## Table of Contents
CONTENTS
• Table1s1
• Table1s2
• Table1.A(a)s1
• Table1.A(a)s2
• Table1.A(a)s3
• Table1.A(a)s4
• Table1.A(b)
• Table1.A(c)
• Table1.A(d)
• Table1.B.1
• Table1.B.2
• Table1.C
• Table2(I)s1
• Table2(I)s2
• Table2(I).A-Gs1
• Table2(I).A-Gs2
• Table2(II)s1
• Table2(II)s2
• Table2(II).C
• Table2(II).E
• Table2(II).Fs1
• Table2(II).Fs2
• Table3
• Table3.A-D
• Table4s1
• Table4s2
• Table4.A
• Table4.B(a)s1
• Table4.B(a)s2
• Table4.B(b)
• Table4.C
• Table4.Ds1
• Table4.Ds2
• Table4.E
• Table4.F
• Table5
• Table5.A
• Table5.B
• Table5.C
• Table5.D
• Table5.E
• Table5.F
• Table5(I)
• Table5(II)
• Table5(III)
• Table5(IV)
• Table5(V)
• Table6
• Table6.A,C
• Table6.Bs1
• Table6.Bs2
• Summary1.As1
• Summary1.As2
• Summary1.As3
• Summary1.B
• Summary2
• Summary3s1
• Summary3s2
• Table7
• Table8(a)s1
• Table8(a)s2
• Table8(b)
• Table8(b).2
• Table8(b).3
• Table8(b).4
• Table9(a)
• Table9(b)
• Table10s1
• Table10s2
• Table10s3
• Table10s4
• Table10s5

## Table1s1
TABLE 1 SECTORAL REPORT FOR ENERGY | [6 empty] | Inventory 1996
(Sheet 1 of 2) | [6 empty] | Submission 2014 v2.1
RUSSIAN FEDERATION
GREENHOUSE GAS SOURCE AND SINK CATEGORIES | CO2 | CH4 | N2O | NOX | CO | NMVOC | SO2
(Gg)
Total Energy | 1424027.9396 | 15587.031 | 13.4844 | 4708.142 | 11486.0535 | 2156.4074 | 163.68
A. Fuel Combustion Activities (Sectoral Approach) | 1409497.8366 | 208.4614 | 13.3186 | 4697.582 | 11470.2135 | 2047.2874 | IE,NA,NE
1. Energy Industries | 907992.3816 | 20.627 | 6.9343 | 2585.7238 | 384.6574 | 72.9679 | IE,NE
a. Public Electricity and Heat Production | 813716.7533 | 17.4681 | 6.2952 | 2585.7238 | 384.6574 | 72.9679 | NE
b. Petroleum Refining | 60767.2366 | 2.2913 | 0.48986 | IE | IE | IE | NE
c. Manufacture of Solid Fuels and Other Energy Industries | 33508.3918 | 0.86766 | 0.14927 | IE | IE | IE | IE
2. Manufacturing Industries and Construction | 106514.4538 | 13.507 | 1.3147 | 291.4912 | 131.1699 | 11.9616 | IE,NE
a. Iron and Steel | 35094.1772 | 3.4227 | 0.20163 | 108.4565 | 28.7084 | 4.4637 | NE
b. Non-Ferrous Metals | 10355.6945 | 0.74144 | 0.077006 | 28.339 | 7.1962 | 1.187 | NE
c. Chemicals | 13072.3583 | 1.0386 | 0.055059 | 35.8647 | 7.3232 | 1.2682 | NE
d. Pulp, Paper and Print | 380.8509 | 0.034114 | 0.00068229 | 1.0234 | 0.20469 | 0.034114 | NE
e. Food Processing, Beverages and Tobacco | 7559.9501 | 0.36264 | 0.031466 | 14.4718 | 2.8627 | 0.52165 | NE
f. Other (as specified in table 1.A(a) sheet 2) | 40051.4228 | 7.9076 | 0.94887 | 103.3358 | 84.8746 | 4.487 | IE,NE
CH4, N20 from BFG | IE,NA | 4.801 | 0.67213 | IE | IE | IE | IE
Other non-specified | 40051.4228 | 3.1066 | 0.27674 | 103.3358 | 84.8746 | 4.487 | NE
3. Transport | 183159.6048 | 24.9006 | 3.2491 | 1208.7445 | 8686.202 | 1641.0949 | NE
a. Civil Aviation | 9202.8083 | 0.063948 | 0.25579 | 38.3685 | 1.279 | 6.3948 | NE
b. Road Transportation | 97355.8874 | 22.9453 | 2.7899 | 867.7965 | 8559.8116 | 1608.4907 | NE
c. Railways | 6737.9495 | 0.45869 | 0.055043 | 110.086 | 91.7383 | 18.3477 | NE
d. Navigation | 3611.8415 | 0.2452 | 0.029423 | 14.4595 | 9.6397 | 1.9279 | NE
e. Other Transportation (as specified in table 1.A(a) sheet 3) | 66251.1181 | 1.1875 | 0.11887 | 178.034 | 23.7335 | 5.9338 | NE
Pipeline transport | 66251.1181 | 1.1875 | 0.11887 | 178.034 | 23.7335 | 5.9338 | NE
Note on E11: Allocation per IPCC Guidelines: Allocation used by Parties: Included to 1.AA.1.A Public Electricity and Heat Production Comment: Emissions of other then CO2 gases from 1.AA.1.B. Petroleum refining are agregated together with 1.AA.1C Manufacture of solid fuels and other Energy Industries and 1.AA.1A Public electricity and heat production and reported under the gategory 1.AA.1A Public electricity and heat production
Note on E12: Allocation per IPCC Guidelines: Allocation used by Parties: Comment: Emissions of other then CO2 gases from 1.AA.1C Manufacture of solid fuels and other Energy Industries are agregated together with 1.AA.1.B. Petroleum refining and 1.AA.1A Public electricity and heat production and reported under the gategory 1.AA.1A Public electricity and heat production
Note on F11: Allocation per IPCC Guidelines: Allocation used by Parties: Included to 1.AA.1.A Public Electricity and Heat Production Comment: Emissions of other then CO2 gases from 1.AA.1.B. Petroleum refining are agregated together with 1.AA.1C Manufacture of solid fuels and other Energy Industries and 1.AA.1A Public electricity and heat production and reported under the gategory 1.AA.1A Public electricity and heat production
Note on F12: Allocation per IPCC Guidelines: Allocation used by Parties: Comment: Emissions of other then CO2 gases from 1.AA.1C Manufacture of solid fuels and other Energy Industries are agregated together with 1.AA.1.B. Petroleum refining and 1.AA.1A Public electricity and heat production and reported under the gategory 1.AA.1A Public electricity and heat production
Note on G11: Allocation per IPCC Guidelines: Allocation used by Parties: Included to 1.AA.1.A Public Electricity and Heat Production Comment: Emissions of other then CO2 gases from 1.AA.1.B. Petroleum refining are agregated together with 1.AA.1C Manufacture of solid fuels and other Energy Industries and 1.AA.1A Public electricity and heat production and reported under the gategory 1.AA.1A Public electricity and heat production
Note on G12: Allocation per IPCC Guidelines: Allocation used by Parties: Comment: Emissions of other then CO2 gases from 1.AA.1C Manufacture of solid fuels and other Energy Industries are agregated together with 1.AA.1.B. Petroleum refining and 1.AA.1A Public electricity and heat production and reported under the gategory 1.AA.1A Public electricity and heat production
Note on H12: Allocation per IPCC Guidelines: Allocation used by Parties: Comment: Emissions of other then CO2 gases from 1.AA.1C Manufacture of solid fuels and other Energy Industries are agregated together with 1.AA.1.B. Petroleum refining and 1.AA.1A Public electricity and heat production and reported under the gategory 1.AA.1A Public electricity and heat production

## Table1s2
TABLE 1 SECTORAL REPORT FOR ENERGY | [6 empty] | Inventory 1996
(Sheet 2 of 2) | [6 empty] | Submission 2014 v2.1
RUSSIAN FEDERATION
GREENHOUSE GAS SOURCE AND SINK CATEGORIES | CO2 | CH4 | N2O | NOX | CO | NMVOC | SO2
(Gg)
4. Other Sectors | 171160.6939 | 143.867 | 1.4781 | 370.769 | 1719.9632 | 213.1348 | NE
a. Commercial/Institutional | 12301.2739 | 5.2538 | 0.11454 | 13.4775 | 124.9085 | 13.8891 | NE
b. Residential | 134961.9069 | 128.5557 | 1.1101 | 141.6286 | 1231.3656 | 135.1866 | NE
c. Agriculture/Forestry/Fisheries | 23897.5131 | 10.0576 | 0.25346 | 215.663 | 363.6891 | 64.0591 | NE
5. Other (as specified in table 1.A(a) sheet 4) | 40670.7025 | 5.5597 | 0.34243 | 240.8534 | 548.221 | 108.1281 | NA,NE
a. Stationary | 40670.7025 | 5.5597 | 0.34243 | 240.8534 | 548.221 | 108.1281 | NE
Other non-specified | 40670.7025 | 5.5597 | 0.34243 | 240.8534 | 548.221 | 108.1281 | NE
b. Mobile | NA | NA | NA | NA | NA | NA | NA
B. Fugitive Emissions from Fuels | 14530.103 | 15378.5696 | 0.16576 | 10.56 | 15.84 | 109.12 | 163.68
1. Solid Fuels | NA,NE | 2186.9842 | NA,NE | NA,NE | NA,NE | NA,NE | NA,NE
a. Coal Mining and Handling | NE | 2186.9842 | NE | NE | NE | NE
b. Solid Fuel Transformation | NE | NE | NE | NE | NE | NE | NE
c. Other (as specified in table 1.B.1) | NA | NA | NA | NA | NA | NA | NA
2. Oil and Natural Gas | 14530.103 | 13191.5854 | 0.16576 | 10.56 | 15.84 | 109.12 | 163.68
a. Oil | 115.7989 | 531.4239 | 0.00024338 | 10.56 | 15.84 | 109.12 | 163.68
b. Natural Gas | 77.0794 | 12087.115 |  |  |  | NE | NE
c. Venting and Flaring | 14337.2247 | 573.0465 | 0.1655 | NE | NE | NE | NE
Venting | 5.5062 | 486.7007 |  |  |  | NE | NE
Flaring | 14331.7185 | 86.3458 | 0.1655 | NE | NE | NE | NE
d. Other (as specified in table 1.B.2) | NA | NA | NA | NA | NA | NA | NA
Memo Items: (1)
International Bunkers | 10580.4605 | 0.39057 | 0.1879 | 128.0649 | 78.1058 | 17.8024 | NE
Aviation | 5198.627 | 0.0364 | 0.1454 | 21.8124 | 7.2708 | 3.6354 | NE
Marine | 5381.8335 | 0.35417 | 0.042501 | 106.2524 | 70.835 | 14.167 | NE
Multilateral Operations | IE | IE | IE | IE | IE | IE | IE
CO2 Emissions from Biomass | 24787.8243
(1) Countries are asked to report emissions from international aviation and marine bunkers and multilateral operations, as well as CO2 emissions from biomass, under Memo Items. These emissions should not be included in the national total emissions from the Energy sector. Amounts of biomass used as fuel are included in the national energy consumption but the corresponding CO2 emissions are not included in the national total as it is assumed that the biomass is produced in a sustainable manner. If the biomass is harvested at an unsustainable rate, net CO2 emissions are accounted for as a loss of biomass stocks in the Land Use, Land-Use Change and Forestry sector.
Documentation Box:
Parties should provide detailed explanations on the Energy sector in Chapter 3: Energy (CRF sector 1) of the NIR. Use this documentation box to provide references to relevant sections of the NIR if any additional information and/or further details are needed to understand the content of this table.
1.AA.3.A Civil Aviation/1996:Recalculated based on new and more disaggregated activity data for fuel consumption
1.AA.3.E Liquid Fuels:During the period from 1993-1997 - only crude oil is included in the category Liquid fuels, while since 1998 Liquid fuels category implyes the sum of crude oil and gas/disel oils.
1.AA.5.A Industrial waste:Mistake of data entering was occured in 2011 submission.
1.C1 International Bunkers:Explanation of lacking data and notation keys to be added in the following inventory submission
Note on B18: Not considered by IPCC Gudelines
Note on B31: Allocation per IPCC Guidelines: Allocation used by Parties: Included under 1.A Fuel Combustion Comment: Included under 1.A Fuel Combustion
Note on C18: Not considered by IPCC Guidelines
Note on C31: Allocation per IPCC Guidelines: Allocation used by Parties: Included under 1.A Fuel Combustion Comment: Included under 1.A Fuel Combustion
Note on D17: Not considered in IPCC Guidelines
Note on D18: Not considered by IPCC Guidelines
Note on D31: Allocation per IPCC Guidelines: Allocation used by Parties: Included under 1.A Fuel Combustion Comment: Included under 1.A Fuel Combustion
Note on E31: Allocation per IPCC Guidelines: Allocation used by Parties: Included under 1.A Fuel Combustion Comment: Included under 1.A Fuel Combustion
Note on F31: Allocation per IPCC Guidelines: Allocation used by Parties: Included under 1.A Fuel Combustion Comment: Included under 1.A Fuel Combustion
Note on G31: Allocation per IPCC Guidelines: Allocation used by Parties: Included under 1.A Fuel Combustion Comment: Included under 1.A Fuel Combustion
Note on H31: Allocation per IPCC Guidelines: Allocation used by Parties: Included under 1.A Fuel Combustion Comment: Included under 1.A Fuel Combustion

## Table1.A(a)s1
TABLE 1.A(a) SECTORAL BACKGROUND DATA FOR ENERGY | [8 empty] | Inventory 1996
Fuel Combustion Activities - Sectoral Approach | [8 empty] | Submission 2014 v2.1
(Sheet 1 of 4) | [8 empty] | RUSSIAN FEDERATION
GREENHOUSE GAS SOURCE AND SINK CATEGORIES | AGGREGATE ACTIVITY DATA |  | IMPLIED EMISSION FACTORS (2) |  |  | EMISSIONS
| Consumption |  | CO2 | CH4 | N2O |  | CO2 | CH4 | N2O
| (TJ) | NCV/GCV(1) | (t/TJ) | (kg/TJ) |  |  | (Gg)
1.A. Fuel Combustion | 21855202.2312 | NCV |  |  |  |  | 1409497.8366 | 208.4614 | 13.3186
Liquid Fuels | 4662074.3052 | NCV | 74.0202 | 7.8386 | 1.0596 |  | 345087.7932 | 36.5444 | 4.9402
Solid Fuels | 4244712.744 | NCV | 83.2095 | 23.1131 | 1.4 |  | 353200.4708 | 98.1083 | 5.9426
Gaseous Fuels | 12648552.3 | NCV | 55.4488 | 1.9904 | 0.1 |  | 701347.2327 | 25.1756 | 1.2649
Biomass | 230563.2027 | NCV | 107.5099 | 201.8978 | 3.8773 | (3) |  | 46.5502 | 0.89397
Other Fuels | 69299.6793 | NCV | 142.3144 | 30.0571 | 3.9981 |  | 9862.3399 | 2.0829 | 0.27707
1.A.1. Energy Industries | 13451443.633 | NCV |  |  |  |  | 907992.3816 | 20.627 | 6.9343
Liquid Fuels | 1747667.648 | NCV | 75.9359 | 3 | 0.6 |  | 132710.633 | 5.243 | 1.0486
Solid Fuels | 3246461.085 | NCV | 94.7037 | 1 | 1.4 |  | 307451.7302 | 3.2465 | 4.545
Gaseous Fuels | 8330409.9 | NCV | 55.2567 | 1 | 0.1 |  | 460310.683 | 8.3304 | 0.83304
Biomass | 74058 | NCV | 107.0667 | 30 | 4 | (3) | 7929.1432 | 2.2217 | 0.29623
Other Fuels | 52847 | NCV | 142.285 | 30 | 4 |  | 7519.3354 | 1.5854 | 0.21139
a. Public Electricity and Heat Production | 12105348.9357 | NCV |  |  |  |  | 813716.7533 | 17.4681 | 6.2952
Liquid Fuels | 893582.2196 | NCV | 75.9359 | 3 | 0.6 |  | 67854.9278 | 2.6807 | 0.53615
Solid Fuels | 3197687.9245 | NCV | 94.7037 | 1 | 1.4 |  | 302832.7336 | 3.1977 | 4.4768
Gaseous Fuels | 7890783.2605 | NCV | 55.2567 | 1 | 0.1 |  | 436018.3804 | 7.8908 | 0.78908
Biomass | 74023.2147 | NCV | 107.0667 | 30 | 4 | (3) | 7925.4189 | 2.2207 | 0.29609
Other Fuels | 49272.3165 | NCV | 142.285 | 30 | 4 |  | 7010.7115 | 1.4782 | 0.19709
b. Petroleum Refining | 808113.1422 | NCV |  |  |  |  | 60767.2366 | 2.2913 | 0.48986
Liquid Fuels | 691682.5354 | NCV | 75.9359 | 3 | 0.6 |  | 52523.5031 | 2.075 | 0.41501
Solid Fuels | 38300.5935 | NCV | 94.7037 | 1 | 1.4 |  | 3627.2062 | 0.038301 | 0.053621
Gaseous Fuels | 74688.6248 | NCV | 55.2567 | 1 | 0.1 |  | 4127.0444 | 0.074689 | 0.0074689
Biomass | 1.2308 | NCV | 107.0667 | 30 | 4 | (3) | 0.13177 | 3.6923e-05 | 4.9231e-06
Other Fuels | 3440.1577 | NCV | 142.285 | 30 | 4 |  | 489.4828 | 0.1032 | 0.013761
c. Manufacture of Solid Fuels and Other Energy Industries | 537981.555 | NCV |  |  |  |  | 33508.3918 | 0.86766 | 0.14927
Liquid Fuels | 162402.893 | NCV | 75.9359 | 3 | 0.6 |  | 12332.2022 | 0.48721 | 0.097442
Solid Fuels | 10472.5671 | NCV | 94.7037 | 1 | 1.4 |  | 991.7904 | 0.010473 | 0.014662
Gaseous Fuels | 364938.0146 | NCV | 55.2567 | 1 | 0.1 |  | 20165.2582 | 0.36494 | 0.036494
Biomass | 33.5545 | NCV | 107.0667 | 30 | 4 | (3) | 3.5926 | 0.0010066 | 0.00013422
Other Fuels | 134.5258 | NCV | 142.285 | 30 | 4 |  | 19.141 | 0.0040358 | 0.0005381
Note: All footnotes for this table are given at the end of the table on sheet 4.
Note: For the coverage of fuel categories, refer to the IPCC Guidelines (Volume 1. Reporting Instructions - Common Reporting Framework, section 1.2, p. 1.19). If some derived gases (e.g. gas works, gas, coke oven gas, blast furnace gas)
are considered, Parties should provide information on the allocation of these derived gases under the above fuel categories (liquid, solid, gaseous, biomass and other fuels) in the NIR (see also documentation box at the end of sheet 4 of this table).

## Table1.A(a)s2
TABLE 1.A(a) SECTORAL BACKGROUND DATA FOR ENERGY | [8 empty] | Inventory 1996
Fuel Combustion Activities - Sectoral Approach | [8 empty] | Submission 2014 v2.1
(Sheet 2 of 4) | [8 empty] | RUSSIAN FEDERATION
GREENHOUSE GAS SOURCE AND SINK CATEGORIES | AGGREGATE ACTIVITY DATA |  | IMPLIED EMISSION FACTORS (2) |  |  |  | EMISSIONS
| Consumption |  | CO2 | CH4 | N2O |  | CO2 | CH4 | N2O
| (TJ) | NCV/GCV(1) | (t/TJ) | (kg/TJ) |  |  | (Gg)
1.A.2 Manufacturing Industries and Construction | 2155990.423 | NCV |  |  |  |  | 106514.4538 | 13.507 | 1.3147
Liquid Fuels | 339366.664 | NCV | 75.7145 | 1.8178 | 0.54535 |  | 25694.9795 | 0.61691 | 0.18507
Solid Fuels | 680931.659 | NCV | 23.5475 | 10 | 1.4 |  | 16034.2198 | 6.8093 | 0.9533
Gaseous Fuels | 1119599.1 | NCV | 55.8195 | 5 | 0.1 |  | 62495.462 | 5.598 | 0.11196
Biomass | NA,NO | NCV | NA,NO | NA,NO | NA,NO | (3) | NA,NO | NA,NO | NA,NO
Other Fuels | 16093 | NCV | 142.285 | 30 | 4 |  | 2289.7925 | 0.48279 | 0.064372
a. Iron and Steel | 617568.0572 | NCV |  |  |  |  | 35094.1772 | 3.4227 | 0.20163
Liquid Fuels | 41260.26 | NCV | 75.6485 | 2 | 0.6 |  | 3121.2769 | 0.082521 | 0.024756
Solid Fuels | 91721.6972 | NCV | 53.6792 | 10 | 1.4 |  | 4923.5464 | 0.91722 | 0.12841
Gaseous Fuels | 484586.1 | NCV | 55.8195 | 5 | 0.1 |  | 27049.3538 | 2.4229 | 0.048459
Biomass | NO | NCV | NO | NO | NO | (3) | NO | NO | NO
Other Fuels | NO | NCV | NO | NO | NO |  | NO | NO | NO
b. Non-Ferrous Metals | 142917.6694 | NCV |  |  |  |  | 10355.6945 | 0.74144 | 0.077006
Liquid Fuels | 43540.679 | NCV | 75.2923 | 2 | 0.6 |  | 3278.2777 | 0.087081 | 0.026124
Solid Fuels | 31495.3904 | NCV | 104.4057 | 10 | 1.4 |  | 3288.2998 | 0.31495 | 0.044094
Gaseous Fuels | 67881.6 | NCV | 55.8195 | 5 | 0.1 |  | 3789.117 | 0.33941 | 0.0067882
Biomass | NO | NCV | NO | NO | NO | (3) | NO | NO | NO
Other Fuels | NO | NCV | NO | NO | NO |  | NO | NO | NO
c. Chemicals | 215008.6276 | NCV |  |  |  |  | 13072.3583 | 1.0386 | 0.055059
Liquid Fuels | 33629.075 | NCV | 68.7568 | 2 | 0.6 |  | 2312.2291 | 0.067258 | 0.020177
Solid Fuels | 12879.7526 | NCV | 105.1693 | 10 | 1.4 |  | 1354.5546 | 0.1288 | 0.018032
Gaseous Fuels | 168499.8 | NCV | 55.8195 | 5 | 0.1 |  | 9405.5746 | 0.8425 | 0.01685
Biomass | NO | NCV | NO | NO | NO | (3) | NO | NO | NO
Other Fuels | NO | NCV | NO | NO | NO |  | NO | NO | NO
d. Pulp, Paper and Print | 6822.9 | NCV |  |  |  |  | 380.8509 | 0.034114 | 0.00068229
Liquid Fuels | NO | NCV | NO | NO | NO |  | NO | NO | NO
Solid Fuels | NO | NCV | NO | NO | NO |  | NO | NO | NO
Gaseous Fuels | 6822.9 | NCV | 55.8195 | 5 | 0.1 |  | 380.8509 | 0.034114 | 0.00068229
Biomass | NO | NCV | NO | NO | NO | (3) | NO | NO | NO
Other Fuels | NO | NCV | NO | NO | NO |  | NO | NO | NO
e. Food Processing, Beverages and Tobacco | 110632.6374 | NCV |  |  |  |  | 7559.9501 | 0.36264 | 0.031466
Liquid Fuels | 56571.854 | NCV | 73.8426 | 0.90723 | 0.27217 |  | 4177.4112 | 0.051324 | 0.015397
Solid Fuels | 8202.1834 | NCV | 100.3068 | 10 | 1.4 |  | 822.7348 | 0.082022 | 0.011483
Gaseous Fuels | 45858.6 | NCV | 55.8195 | 5 | 0.1 |  | 2559.8041 | 0.22929 | 0.0045859
Biomass | NO | NCV | NO | NO | NO | (3) | NO | NO | NO
Other Fuels | IE | NCV | IE | IE | IE |  | IE | IE | IE
f. Other (please specify )(4) | 1063040.5314 | NCV |  |  |  |  | 40051.4228 | 7.9076 | 0.94887
CH4, N20 from BFG
Liquid Fuels | NA | NCV | NA | NA | NA |  | NA | NA | NA
Solid Fuels | 480096 | NCV | IE | 10 | 1.4 |  | IE | 4.801 | 0.67213
Gaseous Fuels | NA | NCV | NA | NA | NA |  | NA | NA | NA
Biomass | NA | NCV | NA | NA | NA | (3) | NA | NA | NA
Other Fuels | NA | NCV | NA | NA | NA |  | NA | NA | NA
Other non-specified
Liquid Fuels | 164364.796 | NCV | 77.9107 | 2 | 0.6 |  | 12805.7845 | 0.32873 | 0.098619
Solid Fuels | 56536.6354 | NCV | 99.8483 | 10 | 1.4 |  | 5645.0841 | 0.56537 | 0.079151
Gaseous Fuels | 345950.1 | NCV | 55.8195 | 5 | 0.1 |  | 19310.7616 | 1.7298 | 0.034595
Biomass | NO | NCV | NO | NO | NO | (3) | NO | NO | NO
Other Fuels | 16093 | NCV | 142.285 | 30 | 4 |  | 2289.7925 | 0.48279 | 0.064372
Note: All footnotes for this table are given at the end of the table on sheet 4.
Note on B18: Activity data for 1.AA.1.B. Petroleum refining are agregated together with 1.AA.1C Manufacture of solid fuels and other Energy Industries and 1.AA.1A Public electricity and heat production and reported under the gategory 1.AA.1A Public electricity and heat production
Note on H47: Allocation per IPCC Guidelines: Allocation used by Parties: Emissions of CO2 from BFG are included into Category 2.C.1 Industrial processes - Iron and steel production according to the GPG (IPCC, 2003, 3.1.3.1. Iron and Steel, Methodological issues). Emissions of CH4 and N2O are included into Energy sector (1A) according to the recommendations of ERT. Comment:
Note on I18: Emissions of other then CO2 gases from 1.AA.1.B. Petroleum refining are agregated together with 1.AA.1C Manufacture of solid fuels and other Energy Industries and 1.AA.1A Public electricity and heat production and reported under the gategory 1.AA.1A Public electricity and heat production
Note on I22: Allocation per IPCC Guidelines: Allocation used by Parties: Included to Iron and Steel Comment: Non-CO2 emissions are calculated totally for category 1.A.2 Manufacturing industries and constructions and presented in the SRF sub-category 1.A.2.a - Iron ans still industries
Note on J18: Emissions of other then CO2 gases from 1.AA.1.B. Petroleum refining are agregated together with 1.AA.1C Manufacture of solid fuels and other Energy Industries and 1.AA.1A Public electricity and heat production and reported under the gategory 1.AA.1A Public electricity and heat production
Note on J22: Allocation per IPCC Guidelines: Allocation used by Parties: Included to Iron and Steel Comment: Non-CO2 emissions are calculated totally for category 1.A.2 Manufacturing industries and constructions and presented in the SRF sub-category 1.A.2.a - Iron ans still industries

## Table1.A(a)s3
TABLE 1.A(a) SECTORAL BACKGROUND DATA FOR ENERGY | [8 empty] | Inventory 1996
Fuel Combustion Activities - Sectoral Approach | [8 empty] | Submission 2014 v2.1
(Sheet 3 of 4) | [8 empty] | RUSSIAN FEDERATION
GREENHOUSE GAS SOURCE AND SINK CATEGORIES | AGGREGATE ACTIVITY DATA |  | IMPLIED EMISSION FACTORS (2) |  |  |  | EMISSIONS
| Consumption |  | CO2 | CH4 | N2O |  | CO2 | CH4 | N2O
| (TJ) | NCV/GCV(1) | (t/TJ) | (kg/TJ) |  |  | (Gg)
1.A.3 Transport | 2801335.2494 | NCV |  |  |  |  | 183159.6048 | 24.9006 | 3.2491
Liquid Fuels | 1614944.4494 | NCV | 72.4086 | 14.6842 | 1.9384 |  | 116935.8635 | 23.7142 | 3.1304
Solid Fuels | NO | NCV | NO | NO | NO |  | NO | NO | NO
Gaseous Fuels | 1186390.8 | NCV | 55.8195 | 1 | 0.1 |  | 66223.7413 | 1.1864 | 0.11864
Biomass | NA,NO | NCV | NA,NO | NA,NO | NA,NO |  | NA,NO | NA,NO | NA,NO
Other Fuels | NA,NO | NCV | NA,NO | NA,NO | NA,NO | (3) | NA,NO | NA,NO | NA,NO
a. Civil Aviation | 130077.8774 | NCV |  |  |  |  | 9202.8083 | 0.063948 | 0.25579
Aviation Gasoline | 2182.85 | NCV | 68.607 | IE | IE |  | 149.7588 | IE | IE
Jet Kerosene | 127895.0274 | NCV | 70.785 | 0.5 | 2 |  | 9053.0495 | 0.063948 | 0.25579
b. Road Transportation | 1343712.064 | NCV |  |  |  |  | 97355.8874 | 22.9453 | 2.7899
Gasoline | 1031265.654 | NCV | 72.237 | 19.8271 | 2.2024 |  | 74495.537 | 20.447 | 2.2712
Diesel Oil | 307846.31 | NCV | 73.326 | 7.3682 | 1.6835 |  | 22573.1385 | 2.2683 | 0.51827
Liquefied Petroleum Gases (LPG) | 4600.1 | NCV | 62.436 | 50 | 0.1 |  | 287.2118 | 0.23 | 0.00046001
Other Liquid Fuels (please specify) | NE | NCV |  |  |  |  | NE | NA | NA
Other motor fuel | NE | NCV | NE | NA | NA |  | NE | NA | NA
Gaseous Fuels | NO | NCV | NO | NO | NO |  | NO | NO | NO
Biomass | NO | NCV | NO | NO | NO | (3) | NO | NO | NO
Other Fuels (please specify) | NO | NCV |  |  |  |  | NO | NO | NO
Other non-specified | NO | NCV | NO | NO | NO |  | NO | NO | NO
c. Railways | 91738.3 | NCV |  |  |  |  | 6737.9495 | 0.45869 | 0.055043
Liquid Fuels | 91738.3 | NCV | 73.4475 | 5 | 0.6 |  | 6737.9495 | 0.45869 | 0.055043
Solid Fuels | NO | NCV | NO | NO | NO |  | NO | NO | NO
Gaseous Fuels | NO | NCV | NO | NO | NO |  | NO | NO | NO
Other Fuels (please specify) | NA | NCV |  |  |  |  | NA | NA | NA
d. Navigation | 49039.117 | NCV |  |  |  |  | 3611.8415 | 0.2452 | 0.029423
Residual Oil (Residual Fuel Oil) | 4897.202 | NCV | 76.593 | 5 | 0.6 |  | 375.0914 | 0.024486 | 0.0029383
Gas/Diesel Oil | 44141.915 | NCV | 73.326 | 5 | 0.6 |  | 3236.7501 | 0.22071 | 0.026485
Gasoline | NA | NCV | NA | NA | NA |  | NA | NA | NA
Other Liquid Fuels (please specify) | NO | NCV |  |  |  |  | NO | NO | NO
Other motor fuel | NO | NCV | NO | NO | NO |  | NO | NO | NO
Solid Fuels | NO | NCV | NO | NO | NO |  | NO | NO | NO
Gaseous Fuels | NO | NCV | NO | NO | NO |  | NO | NO | NO
Other Fuels (please specify) | NA | NCV |  |  |  |  | NA | NA | NA
e. Other Transportation (please specify)(5) | 1186767.891 | NCV |  |  |  |  | 66251.1181 | 1.1875 | 0.11887
Pipeline transport | 1186767.891 | NCV |  |  |  |  | 66251.1181 | 1.1875 | 0.11887
Liquid Fuels | 377.091 | NCV | 72.6 | 3 | 0.6 |  | 27.3768 | 0.0011313 | 0.00022625
Solid Fuels | NO | NCV | NO | NO | NO |  | NO | NO | NO
Gaseous Fuels | 1186390.8 | NCV | 55.8195 | 1 | 0.1 |  | 66223.7413 | 1.1864 | 0.11864
Biomass | NA | NCV | NA | NA | NA | (3) | NA | NA | NA
Other Fuels | NA | NCV | NA | NA | NA |  | NA | NA | NA
Note: All footnotes for this table are given at the end of the table on sheet 4.
Note on B33: Recalculated based on new activity data for fuel consumption
Note on B34: Recalculated based on new activity data for fuel consumption
Note on I15: Allocation per IPCC Guidelines: Allocation used by Parties: Included to Jet Kerosene Comment: Emissions from Aviation gasoline are calculated together with Jet Kerosene emissions
Note on I20: Allocation per IPCC Guidelines: Allocation used by Parties: Other liquid fuels used in Transportation sector exept of Gasoline and Gas/Disel oil are included in Commercial sector. Comment:
Note on I26: Allocation per IPCC Guidelines: Allocation used by Parties: Other liquid fuels used in Transportation sector exept of Gasoline and Gas/Disel oil are included in Commercial sector. Comment:
Note on J15: Allocation per IPCC Guidelines: Allocation used by Parties: Included to Jet Kerosene Comment: Emissions from Aviation gasoline are calculated together with Jet Kerosene emissions
Note on J20: Allocation per IPCC Guidelines: Allocation used by Parties: Other liquid fuels used in Transportation sector exept of Gasoline and Gas/Disel oil are included in Commercial sector. Comment:

## Table1.A(a)s4
TABLE 1.A(a) SECTORAL BACKGROUND DATA FOR ENERGY | [8 empty] | Inventory 1996
Fuel Combustion Activities - Sectoral Approach | [8 empty] | Submission 2014 v2.1
(Sheet 4 of 4) | [8 empty] | RUSSIAN FEDERATION
GREENHOUSE GAS SOURCE AND SINK CATEGORIES | AGGREGATE ACTIVITY DATA |  | IMPLIED EMISSION FACTORS (2) |  |  |  | EMISSIONS
| Consumption |  | CO2 | CH4 | N2O |  | CO2 | CH4 | N2O
| (TJ) | NCV/GCV(1) | (t/TJ) | (kg/TJ) |  |  | (Gg)
1.A.4 Other Sectors | 2870063.664 | NCV |  |  |  |  | 171160.6939 | 143.867 | 1.4781
Liquid Fuels | 429940.289 | NCV | 72.4371 | 6.9639 | 0.6 |  | 31143.6064 | 2.9941 | 0.25796
Solid Fuels | 315144.475 | NCV | 93.638 | 277.3328 | 1.4 |  | 29509.4986 | 87.3999 | 0.4412
Gaseous Fuels | 1979730.9 | NCV | 55.8195 | 5 | 0.1 |  | 110507.589 | 9.8987 | 0.19797
Biomass | 145248 | NCV | 109.6333 | 300 | 4 | (3) | 15924.0224 | 43.5744 | 0.58099
Other Fuels | NE,NO | NCV | NE,NO | NE,NO | NE,NO |  | NE,NO | NE,NO | NE,NO
a. Commercial/Institutional | 214336.917 | NCV |  |  |  |  | 12301.2739 | 5.2538 | 0.11454
Liquid Fuels | 17110.907 | NCV | 66.3549 | 10 | 0.6 |  | 1135.3932 | 0.17111 | 0.010267
Solid Fuels | 24632.51 | NCV | 92.708 | 10 | 1.4 |  | 2283.6307 | 0.24633 | 0.034486
Gaseous Fuels | 159124.5 | NCV | 55.8195 | 5 | 0.1 |  | 8882.25 | 0.79562 | 0.015912
Biomass | 13469 | NCV | 109.6333 | 300 | 4 | (3) | 1476.6514 | 4.0407 | 0.053876
Other Fuels | NE | NCV | NE | NE | NE |  | NE | NE | NE
b. Residential | 2313208.6388 | NCV |  |  |  |  | 134961.9069 | 128.5557 | 1.1101
Liquid Fuels | 124904.728 | NCV | 70.5187 | 10 | 0.6 |  | 8808.117 | 1.249 | 0.074943
Solid Fuels | 277705.1108 | NCV | 93.7045 | 300 | 1.4 |  | 26022.2143 | 83.3115 | 0.38879
Gaseous Fuels | 1793845.8 | NCV | 55.8195 | 5 | 0.1 |  | 100131.5756 | 8.9692 | 0.17938
Biomass | 116753 | NCV | 109.6333 | 300 | 4 | (3) | 12800.0206 | 35.0259 | 0.46701
Other Fuels | NO | NCV | NO | NO | NO |  | NO | NO | NO
c. Agriculture/Forestry/Fisheries | 342518.1082 | NCV |  |  |  |  | 23897.5131 | 10.0576 | 0.25346
Liquid Fuels | 287924.654 | NCV | 73.6307 | 5.4663 | 0.6 |  | 21200.0963 | 1.5739 | 0.17275
Solid Fuels | 12806.8542 | NCV | 93.9851 | 300 | 1.4 |  | 1203.6535 | 3.8421 | 0.01793
Gaseous Fuels | 26760.6 | NCV | 55.8195 | 5 | 0.1 |  | 1493.7633 | 0.1338 | 0.0026761
Biomass | 15026 | NCV | 109.6333 | 300 | 4 | (3) | 1647.3505 | 4.5078 | 0.060104
Other Fuels | NE | NCV | NE | NE | NE |  | NE | NE | NE
1.A.5 Other (Not specified elsewhere)(6) | 576369.2618 | NCV |  |  |  |  | 40670.7025 | 5.5597 | 0.34243
a. Stationary (please specify)(7) | 576369.2618 | NCV |  |  |  |  | 40670.7025 | 5.5597 | 0.34243
Other non-specified
Liquid Fuels | 530155.2548 | NCV | 72.814 | 7.5 | 0.6 |  | 38602.7108 | 3.9762 | 0.31809
Solid Fuels | 2175.525 | NCV | 94.2404 | 300 | 1.4 |  | 205.0222 | 0.65266 | 0.0030457
Gaseous Fuels | 32421.6 | NCV | 55.8195 | 5 | 0.1 |  | 1809.7575 | 0.16211 | 0.0032422
Biomass | 11257.2027 | NCV | 83.0276 | 66.9849 | 1.4877 | (3) | 934.6587 | 0.75406 | 0.016747
Other Fuels | 359.6793 | NCV | 147.9428 | 41.0035 | 3.6332 |  | 53.212 | 0.014748 | 0.0013068
b. Mobile (please specify)(8) | NA | NCV |  |  |  |  | NA | NA | NA
(1) If activity data are calculated using net calorific values (NCV) as specified by the IPCC Guidelines, write NCV in this column. If gross calorific values (GCV) are used, write GCV in this column.
(2) Accurate estimation of CH4 and N2O emissions depends on combustion conditions, technology and emission control policy, as well as on fuel characteristics. Therefore, caution should be used when comparing the implied emission factors across countries.
(3) Although carbon dioxide emissions from biomass are reported in this table, they will not be included in the total CO2 emissions from fuel combustion. The value for total CO2 from biomass is recorded in Table1 sheet 2 under the Memo Items.
(4) Use the cell below to list all activities covered under "f. Other".
(5) Use the cell below to list all activities covered under "e. Other transportation".
(6) Include military fuel use under this category.
(7) Use the cell below to list all activities covered under "1.A.5.a Other - stationary".
(8) Use the cell below to list all activities covered under "1.A.5.b Other - mobile".
Documentation Box:
• Parties should provide detailed explanations on the fuel combustion sub-sector in the corresponding part of Chapter 3: Energy (CRF sub-sector 1.A) of the NIR. Use this documentation box to provide references to relevant sections of the NIR if any additional information and/or further details are needed to understand the content of this table.
• If estimates are based on GCV, use this documentation box to provide reference to the relevant section of the NIR where the information necessary to allow the calculation of the activity data based on NCV can be found.
• If some derived gases (e.g. gas works gas, coke oven gas, blast furnace gas) are considered, use this documentation box to provide a reference to the relevant section of the NIR containing the information on the allocation of these derived gases under the above fuel categories (liquid, soild, gaseous, biomass and other fuels).
1.AA.1.A Biomass:Emissions of other than CO2 gases, such as CH4 and N20, includes emissions from biomass and other waste combustions.
1.AA.2.F Solid Fuels:Emissions of CO2 from BFG are included into Category 2.C.1 Industrial processes - Iron and steel production according to the GPG (IPCC, 2003, 3.1.3.1. Iron and Steel, Methodological issues). Emissions of CH4 and N2O are included into Energy sector (1A) according to the recommendations of ERT.
1.AA.3.A Civil Aviation/1996:Recalculated based on new and more disaggregated activity data for fuel consumption
1.AA.3.A Jet Kerosene/1996:Recalculated based on new and more disaggregated activity data for fuel consumption
1.AA.3.B Gaseous Fuels:In 2005 only motor used fuels are included in Road transportation. All other fuels are included in Comersial/Institutional sector because they are used in the auxiliary departments of transport sector.
1.AA.3.D Gas/Diesel Oil:All liquid fuels used by national navigation are included in the category Gas/Disel oils for calculation of other non-CO2 gases emissions for all years.
1.AA.3.E Liquid Fuels:During the period from 1993-1997 - only crude oil is included in the category Liquid fuels, while since 1998 Liquid fuels category implyes the sum of crude oil and gas/disel oils.
1.AA.4.A Liquid Fuels:Non-motor fuels used in transport sector are included in Commercial/institutional sector for calculation of other non-CO2 gases emissions.
1.AA.4.A Solid Fuels:Non-motor fuels used in transport sector are included in Commercial/institutional sector for calculation of other non-CO2 gases emissions.
1.AA.4.A Gaseous Fuels:Non-motor fuels used in transport sector are included in Commercial/institutional sector for calculation of other non-CO2 gases emissions.
1.AA.5.A Industrial waste:Mistake of data entering was occured in 2011 submission.

## Table1.A(b)
TABLE 1.A(b) SECTORAL BACKGROUND DATA FOR ENERGY | [17 empty] | Inventory 1996
CO2 from Fuel Combustion Activities - Reference Approach (IPCC Worksheet 1-1) | [17 empty] | Submission 2014 v2.1
(Sheet 1 of 1) | [17 empty] | RUSSIAN FEDERATION
FUEL TYPES |  |  | Unit | Production | Imports | Exports | International | Stock change | Apparent | Conversion | NCV/ GCV (1) | Apparent | Carbon emission | Carbon | Carbon | Net carbon | Fraction of | Actual CO2
[7 empty] | bunkers |  | consumption | factor |  | consumption | factor | content | stored | emissions | carbon | emissions
[10 empty] | (TJ/Unit) |  | (TJ) | (t C/TJ) | (Gg C) | (Gg C) | (Gg C) | oxidized | (Gg CO2)
Liquid | Primary | Crude Oil | kt | 292514 | 6737 | 126450 |  | -1326 | 174127 | 41.899 | NCV | 7295747.173 | 20 | 145914.9435 | NE | 145914.9435 | 0.99 | 529671.2448
Fossil | Fuels | Orimulsion | kt | NO | NO | NO |  | NO | NO | NO | NCV | NO | NA | NA,NO | NO | NA,NO | NA | NA,NO
|  | Natural Gas Liquids | kt | 6984 | NO | NO |  | NO | 6984 | 41.9086 | NCV | 292689.9192 | 17.2 | 5034.2666 | NE | 5034.2666 | 0.99 | 18274.3878
| Secondary | Gasoline | kt |  | 1304 | 3699 | NO | -316 | -2079 | 43.657 | NCV | -90762.903 | 18.9 | -1715.4189 | NE | -1715.4189 | 0.99 | -6226.9705
| Fuels | Jet Kerosene | kt |  | IE | IE | 1688.1 | IE | -1688.1 | 43.071 | NCV | -72708.1551 | 19.5 | -1417.809 | NE | -1417.809 | 0.99 | -5146.6468
|  | Other Kerosene | kt |  | NA | NA | NA | -6 | 6 | 43.071 | NCV | 258.426 | 20 | 5.1685 | NE | 5.1685 | 0.99 | 18.7617
|  | Shale Oil | kt |  | NO | NO |  | NO | NO | NO | NCV | NO | NA | NA,NO | NO | NA,NO | NA | NA,NO
|  | Gas / Diesel Oil | kt |  | 663 | 23642.6663 | 314.3337 | -1227 | -22067 | 42.485 | NCV | -937516.495 | 20.2 | -18937.8332 | NO | -18937.8332 | 0.99 | -68744.3345
|  | Residual Fuel Oil | kt |  | 490 | 23695.0352 | 1431.9648 | -374 | -24263 | 40.141 | NCV | -973941.083 | 21.1 | -20550.1569 | NE | -20550.1569 | 0.99 | -74597.0694
|  | Liquefied Petroleum Gas (LPG) | kt |  | 60 | 1308 |  | -19 | -1229 | 46.001 | NCV | -56535.229 | 17.2 | -972.4059 | 838.8341 | -1811.24 | 0.99 | -6574.8013
|  | Ethane | kt |  | NO | NO |  | NO | NO | NO | NCV | NO | NA | NA,NO | NO | NA,NO | NA | NA,NO
|  | Naphtha | kt |  | NO | NO |  | NO | NO | NO | NCV | NO | NA | NA,NO | NO | NA,NO | 0.99 | NA,NO
|  | Bitumen | kt |  | NO | 144 |  | 3 | -147 | 39.555 | NCV | -5814.585 | 22 | -127.9209 | 3702.7436 | -3830.6644 | 0.99 | -13905.3118
|  | Lubricants | kt |  | IE | IE | IE | IE | IE | NE | NCV | IE,NE | NA | IE,NA,NE | 831.2752 | -831.2752 | 0.99 | -3017.5291
|  | Petroleum Coke | kt |  | 117 | 8 |  | NO | 109 | 31.351 | NCV | 3417.259 | 27.5 | 93.9746 | NE | 93.9746 | 0.99 | 341.1279
|  | Refinery Feedstocks | kt |  | NO | NO |  | NO | NO | NO | NCV | NO | NA | NA,NO | NO | NA,NO | NA | NA,NO
|  | Other Oil | kt |  | NE | NE |  | NE | NE | 40.1921 | NCV | NE | 20 | NE | NO | NE,NO | 0.99 | NE,NO
Other Liquid Fossil | [11 empty] | NA |  | NA | NA | NA |  | NA
Liquid Fossil Totals | [11 empty] | 5454834.3271 |  | 107326.8085 | 5372.8529 | 101953.9556 |  | 370092.8588
Solid | Primary | Anthracite (2) | kt | IE | IE | IE |  | IE | IE | NE | NCV | IE,NE | NA | IE,NA,NE | NE | IE,NA,NE | NA | IE,NA,NE
Fossil | Fuels | Coking Coal | kt | 50743 | 1708 | 6538 |  | -4533 | 50446 | 22.8174 | NCV | 1151046.0383 | 25.8 | 29696.9878 | 276.182 | 29420.8058 | 0.98 | 105718.7622
|  | Other Bituminous Coal | kt | 102119 | 18373 | 18803 | NO | -13331 | 115020 | 20.51 | NCV | 2359060.2 | 25.8 | 60863.7532 | NE | 60863.7532 | 0.98 | 218703.753
|  | Sub-bituminous Coal | kt | IE | IE | IE | IE | IE | IE | IE | NCV | IE | NA | IE,NA | IE | IE,NA | NA | IE,NA
|  | Lignite | kt | 87474 | NO | 2059 |  | -1837 | 87252 | 14.3277 | NCV | 1250120.4804 | 27.6 | 34503.3253 | NE | 34503.3253 | 0.98 | 123981.9488
|  | Oil Shale | kt | NO | NO | NO |  | NO | NO | NE | NCV | NE,NO | NA | NA,NE,NO | NE | NA,NE,NO | NA | NA,NE,NO
|  | Peat | kt | 3816 | NO | 38 |  | -997 | 4775 | 9.962 | NCV | 47568.55 | 28.9 | 1374.7311 | NE | 1374.7311 | 0.99 | 4990.2739
| Secondary | BKB(3) and Patent Fuel | kt |  | 16 | NO |  | -34 | 50 | 17.58 | NCV | 879 | 25.8 | 22.6782 | NE | 22.6782 | 0.98 | 81.4903
| Fuels | Coke Oven/Gas Coke | kt |  | 108 | 495 |  | -85 | -302 | 29.007 | NCV | -8760.114 | 29.5 | -258.4234 | 16760.3026 | -17018.7259 | 0.98 | -61153.9552
Other Solid Fossil |  |  | IE: 0 | 0 | 0 | 0 |  | 0
Municipal solid waste |  |  |  | 0 | 0 | 0 | 0 | 0 | 0 | 0 | NCV | 0 | 0 | 0 | 0 | 0 | 0 | 0
Solid Fossil Totals |  |  | IE: 4799914.1547 | 126203.0521 | 17036.4846 | 109166.5676 |  | 392322.273
Gaseous Fossil |  | Natural Gas (Dry) | TJ | 22586482 | 130000 | 7382507 |  | 525778 | 14808197 | 0.9 | NCV | 13327377.3 | 15.3 | 203908.8727 | 4112.6151 | 199796.2575 | 0.995 | 728923.3463
Other Gaseous Fossil | [13 empty] | NA | NA | NA |  | NA | bar: kt to NA
Gaseous Fossil Totals |  |  | IE: 13327377.3 | 203908.8727 | 4112.6151 | 199796.2575 |  | 728923.3463
Total |  |  | IE: 23582125.7818 | 437438.7333 | 26521.9526 | 410916.7807 |  | 1491338.478
Biomass total |  |  | IE: 230638.9751 | 6796.2569 | NE,NO | 6796.2569 |  | 24917.5297
|  | Solid Biomass | TJ | 220698.3942 | NO | NO |  | -2529 | 223227.3942 | 1 | NCV | 223227.3942 | 29.9375 | 6682.8597 | NE | 6682.8597 | 1 | 24503.8189
|  | Liquid Biomass | kt | NO | NO | NO |  | NO | NO | NO | NCV | NO | NA | NA,NO | NO | NA,NO | NA | NA,NO
|  | Gas Biomass | TJ | 7411.5809 | NO | NO |  | NO | 7411.5809 | 1 | NCV | 7411.5809 | 15.3 | 113.3972 | NO | 113.3972 | 0.995 | 413.7107
(1) To convert quantities in previous columns to energy units, use net calorific values (NCV) and write NCV in this column. If gross calorific values (GCV) are used, write GCV in this column.
(2) If data for Anthracite are not available separately, include with Other Bituminous Coal.
(3) BKB: Brown coal/peat briquettes.
Documentation Box:
Parties should provide detailed explanations on the fuel combustion sub-sector, including information relating to CO2 from the Reference approach, in the corresponding part of Chapter 3: Energy (CRF sub-sector 1.A) of the NIR. Use this documentation box to provide references to relevant sections of the NIR if any additional information and/or further details are needed to understand the content of this table.
1.AB Fuel Combustion - Reference Approach:Explanation of lacking data and notation keys to be added in the following inventory submission
1.AB Crude Oil/1996:Activity data are in thousand tons
1.AB Natural Gas Liquids:Natural gas liquids are included into crude oil
1.AB Gasoline/1996:Activity data are in thousand tons
1.AB Jet Kerosene/1996:Activity data are in thousand tons. Recalculated based on new and more disaggregated activity data for fuel consumption
1.AB Other Kerosene/1996:Activity data are in thousand tons
1.AB Gas/Diesel Oil/1996:Activity data are in thousand tons
1.AB Residual Fuel Oil/1996:Activity data are in thousand tons
1.AB LPG/1996:Activity data are in thousand tons
1.AB Other Oil/1996:Activity data are in thousand tons
1.AB Anthracite/1996:Activity data are in thousand tons
1.AB Coking Coal (Coal Oils and Tars)/1996:Activity data are in thousand tons
1.AB Other Bituminous Coal/1996:Activity data are in thousand tons
1.AB Sub-bituminous Coal:Sub-butuminous Coal is included into Other Bituminous Coal
1.AB Lignite/1996:Activity data are in thousand ton
1.AB Oil Shale/1996:Activity data are in thousand tons
1.AB Peat/1996:Activity data are in thousand tons
1.AB BKB & Patent Fuels/1996:Activity data are in thousand tons
1.AB Coke Oven/Gas Coke/1996:Activity data are in thousand tons
1.AB Natural Gas/1996:Activity data are in Gross TJ
1.AB Indusrtial waste/1996:Activity data are in thousand ton of coal equivalent
Note on E27: Allocation per IPCC Guidelines: Allocation used by Parties: Included to Other bituminous coal Comment:
Note on E30: Allocation per IPCC Guidelines: Allocation used by Parties: Included to Other Bituminous Coal Comment:
Note on F12: Allocation per IPCC Guidelines: Allocation used by Parties: Included to Other Oils Comment:
Note on F21: Allocation per IPCC Guidelines: Allocation used by Parties: Activity data on lubricants are included in the national energy balance in the category "Other oils" Comment: Activity data on lubricants are included in the national energy balance in the category "Other oils"
Note on F27: Allocation per IPCC Guidelines: Allocation used by Parties: Included to Other bituminous coal Comment:
Note on F30: Allocation per IPCC Guidelines: Allocation used by Parties: Included to Other Bituminous Coal Comment:
Note on G12: Allocation per IPCC Guidelines: Allocation used by Parties: Included to Other Oils Comment:
Note on G21: Allocation per IPCC Guidelines: Allocation used by Parties: Activity data on lubricants are included in the national energy balance in the category "Other oils" Comment: Activity data on lubricants are included in the national energy balance in the category "Other oils"
Note on G27: Allocation per IPCC Guidelines: Allocation used by Parties: Included to Other bituminous coal Comment:
Note on G30: Allocation per IPCC Guidelines: Allocation used by Parties: Included to Other Bituminous Coal Comment:
Note on H12: Activity data were recalculated. Detail explanations are in NIR 2011, chapter 3.2.3.3 and 3.4.
Note on H15: Allocation per IPCC Guidelines: Allocation used by Parties: Included to exports Comment:
Note on H16: Allocation per IPCC Guidelines: Allocation used by Parties: included to exports Comment:
Note on H21: Allocation per IPCC Guidelines: Allocation used by Parties: Activity data on lubricants are included in the national energy balance in the category "Other oils" Comment: Activity data on lubricants are included in the national energy balance in the category "Other oils"
Note on H30: Allocation per IPCC Guidelines: Allocation used by Parties: Included to Other Bituminous Coal Comment:
Note on I12: Allocation per IPCC Guidelines: Allocation used by Parties: Included to Other Oils Comment:
Note on I21: Allocation per IPCC Guidelines: Allocation used by Parties: Activity data on lubricants are included in the national energy balance in the category "Other oils" Comment: Activity data on lubricants are included in the national energy balance in the category "Other oils"
Note on I27: Allocation per IPCC Guidelines: Allocation used by Parties: Included to Other bituminous coal Comment:
Note on I30: Allocation per IPCC Guidelines: Allocation used by Parties: Included to Other Bituminous Coal Comment:

## Table1.A(c)
TABLE 1.A(c) COMPARISON OF CO2 EMISSIONS FROM FUEL COMBUSTION | [6 empty] | Inventory 1996
(Sheet 1 of 1) | [6 empty] | Submission 2014 v2.1
RUSSIAN FEDERATION
FUEL TYPES | REFERENCE APPROACH |  |  | SECTORAL APPROACH (1) |  | DIFFERENCE (2)
Apparent energy consumption (excluding non-energy use and feedstocks) (4)
| Apparent energy consumption (3) |  | CO2 emissions | Energy consumption | CO2 emissions | Energy consumption | CO2 emissions
| (PJ) | (PJ) | (Gg) | (PJ) | (Gg) | (%) | (%)
Liquid Fuels (excluding international bunkers) | 5454.8343 | NA | 370092.8588 | 4662.0743 | 345087.7932 | -100 | 7.246
Solid Fuels (excluding international bunkers) (5) | 4799.9142 | NA | 392322.273 | 4244.7127 | 353200.4708 | -100 | 11.0764
Gaseous Fuels | 13327.3773 | NA | 728923.3463 | 12648.5523 | 701347.2327 | -100 | 3.9319
Other (5) | 0 | NA | 0 | 69.2997 | 9862.3399 | -100 | -100
Total (5) | 23582.1258 | NA | 1491338.478 | 21624.639 | 1409497.8366 | -100 | 5.8064
(1) "Sectoral approach" is used to indicate the approach (if different from the Reference approach) used by the Party to estimate CO2 emissions from fuel combustion as reported in table 1.A(a), sheets 1-4.
(2) Difference in CO2 emissions estimated by the Reference approach (RA) and the Sectoral approach (SA) (difference = 100% x ((RA-SA)/SA)). For calculating the difference in energy consumption between the two approaches, data as reported in the column "Apparent energy consumption (excluding non-energy use and feedstocks)" are used for the Reference approach.
(3) Apparent energy consumption data shown in this column are as in table 1.A(b).
(4) For the purposes of comparing apparent energy consumption from the Reference approach with energy consumption from the Sectoral approach, Parties should, in this column, subtract from the apparent energy consumption (Reference approach) the energy content corresponding to the fuel quantities used as feedstocks and/or for non-energy purposes, in accordance with the accounting of energy use in the Sectoral approach
(5) Emissions from biomass are not included.
Note: The Reporting Instructions of the Revised 1996 IPCC Guidelines for National Greenhouse Gas Inventories require that estimates of CO2 emissions from fuel combustion, derived using a detailed Sectoral approach, be compared to those from the Reference approach (Worksheet 1-1 of the IPCC Guidelines, Volume 2, Workbook). This comparison is to assist in verifying the Sectoral data.
Documentation Box:
Parties should provide detailed explanations on the fuel combustion sub-sector, including information related to the comparison of CO2 emissions calculated using the Sectoral approach with those calculated using the Reference approach, in the corresponding part of Chapter 3: Energy (CRF sub-sector 1.A) of the NIR. Use this documentation box to provide references to relevant sections of the NIR if any additional information and/or further details are needed to understand the content of this table.
If the CO2 emission estimates from the two approaches differ by more than 2 per cent, Parties should briefly explain the cause of this difference in this documentation box and provide a reference to relevant section of the NIR where this difference is explained in more detail.
1.AB Fuel Combustion - Reference Approach:Explanation of lacking data and notation keys to be added in the following inventory submission
1.AB Indusrtial waste/1996:Activity data are in thousand ton of coal equivalent

## Table1.A(d)
TABLE 1.A(d) SECTORAL BACKGROUND DATA FOR ENERGY | [7 empty] | Inventory 1996
Feedstocks and Non-Energy Use of Fuels | [7 empty] | Submission 2014 v2.1
(Sheet 1 of 1) | [7 empty] | RUSSIAN FEDERATION
Additional information (a)
FUEL TYPE | ACTIVITY DATA AND RELATED INFORMATION |  | IMPLIED EMISSION FACTOR | ESTIMATE | CO2 not emitted | Subtracted from energy sector | Associated CO2 emissions | Allocated under
| Fuel quantity | Fraction of carbon stored | Carbon emission factor | Carbon stored in non-energy use of fuels |  | (specify source category) |  | (Specify source category, e.g. Waste Incineration)
| (TJ) |  | (t C/TJ) | (Gg C) | (Gg CO2) |  | (Gg)
Naphtha (1) | NO | NO | NO | NO | NO | 1.AB | NO | NA
Lubricants | 65974.224 | 0.63 | 20 | 831.2752 | 3048.0091 | 1.AB | NO | NA
Bitumen | 168306.525 | 1 | 22 | 3702.7436 | 13576.7264 | 1.AB | NO | NA
Coal Oils and Tars (from Coking Coal) | 69062.7623 | 0.155 | 25.8 | 276.182 | 1012.6673 | 1.AB | NO | NA
Natural Gas(1) | 458700.3 | 0.586 | 15.3 | 4112.6151 | 15079.5889 | 1.AB | NO | NA
Gas/Diesel Oil (1) | NO | 0.783 | NO | NO | NO | 1.AB | NO | NA
LPG (1) | 62285.354 | 0.783 | 17.2 | 838.8341 | 3075.725 | 1.AB | NO | NA
Ethane (1) | NO | NO | NO | NO | NO | 1.AB | NO | NA
Other (please specify) |  |  |  | 16760.3026
Coke Oven/Gas Coke | 579740.6634 | 0.98 | 29.5 | 16760.3026 | 61454.4428 | 1.AB | NO | NA
Other secondary oil fuels | NO | 0.783 | NO | NO | NO | 1.AB | NO | NA
Total |  |  |  | 26521.9526 | 97247.1594 |  | A fraction of energy carriers is stored in such products as plastics or asphalt. The non-stored fraction of the carbon in the energy carrier or product is oxidized, resulting in carbon dioxide emissions, either during use of the energy carriers in the industrial production (e.g. fertilizer production), or during use of the products (e.g. solvents, lubricants), or in both (e.g. monomers). To report associated emissions, use the above table.
Total amount of C and CO2 from feedstocks and non-energy use of fuels that is included as emitted CO2 in the Reference approach |  |  |  | 5473.8668 | 20070.8449
(1) Enter data for those fuels that are used as feedstocks (fuel used as raw materials for manufacture of products such as plastics or fertilizers) or for other non-energy use (fuels not used as fuel or transformed into another fuel (e.g. bitumen for road construction, lubricants)). |  |  |  |  | (a) The fuel lines continue from the table to the left.
Documentation box:
• Parties should provide detailed explanations on the fuel combustion sub-sector, including information related to feedstocks, in the corresponding part of Chapter 3: Energy (CRF sub-sector 1.A) of the NIR. Use this documentation box to provide references to relevant sections of the NIR if any additional information and/or further details are needed to understand the content of this table.
• The above table is consistent with the IPCC Guidelines. Parties that take into account the emissions associated with the use and disposal of these feedstocks could continue to use their methodology, but should indicate this in this documentation box and provide a reference to the relevant section of the NIR where further explanation can be found.
1.AD.10 Other (Please Specify):Explanation of lacking data and notation keys to be added in the following inventory submission

## Table1.B.1
TABLE 1.B.1 SECTORAL BACKGROUND DATA FOR ENERGY | [5 empty] | Inventory 1996
Fugitive Emissions from Solid Fuels | [5 empty] | Submission 2014 v2.1
(Sheet 1 of 1) | [5 empty] | RUSSIAN FEDERATION
GREENHOUSE GAS SOURCE AND | ACTIVITY DATA | IMPLIED EMISSION FACTORS |  | EMISSIONS
SINK CATEGORIES | Amount of fuel produced | CH4(1) | CO2 | CH4 |  | CO2
|  |  |  | Recovery/Flaring (2) | Emissions (3)
| (Mt) | (kg/t) |  | (Gg)
1. B. 1. a. Coal Mining and Handling | 256.22 |  |  | 16.8 | 2186.9842 | NE
i. Underground Mines(4) | 100.404 | 16.3555 | NE | 16.8 | 1625.3571 | NE
Mining Activities |  | 14.2654 | NE | 16.8 | 1415.5058 | NE
Post-Mining Activities |  | 2.0901 | NE | NO | 209.8513 | NE
ii. Surface Mines(4) | 155.816 | 3.6044 | NE | NO | 561.6272 | NE
Mining Activities |  | 3.6044 | NE | NO | 561.6272 | NE
Post-Mining Activities |  | IE | NE | NO | IE | NE
1. B. 1. b. Solid Fuel Transformation | NE | NE | NE | NE | NE | NE
1. B. 1. c. Other (please specify)(5) |  |  |  | NA | NA | NA
(1) The IEFs for CH4 are estimated on the basis of gross emissions as follows: (CH4 emissions + amounts of CH4 flared/recovered) / activity data.
(2) Amounts of CH4 drained (recovered), utilized or flared.
(3) Final CH4 emissions after subtracting the amounts of CH4 utilized or recovered.
(4) In accordance with the IPCC Guidelines, emissions from Mining Activities and Post-Mining Activities are calculated using the activity data of the amount of fuel produced for Underground Mines and Surface Mines.
(5) This category is to be used for reporting any other solid-fuel-related activities resulting in fugitive emissions, such as emissions from abandoned mines and waste piles.
Note: There are no clear references to the coverage of 1.B.1.b. and 1.B.1.c. in the IPCC Guidelines. Make sure that the emissions entered here are not reported elsewhere. If they are reported under another source category, indicate this by using notation key IE and making the necessary reference in Table 9 (completeness).
Documentation box:
• Parties should provide detailed explanations on the fugitive emissions from source category 1.B.1 Solid Fuels, in the corresponding part of Chapter 3: Energy (CRF source category 1.B.1) of the NIR. Use this documentation box to provide references to relevant sections of the NIR if any additional information and/or further details are needed to understand the content of this table.
• Regarding data on the amount of fuel produced entered in the above table, specify in this documentation box whether the fuel amount is based on the run-of-mine (ROM) production or on the saleable production.
• If entries are made for "Recovery/Flaring", indicate in this documentation box whether CH4 is flared or recovered and provide a reference to the section in the NIR where further details on recovery/flaring can be found.
• If estimates are reported under 1.B.1.b. and 1.B.1.c., use this documentation box to provide information regarding activities covered under these categories and to provide a reference to the section in the NIR where the background information can be found.
1.B.1.A.1 Underground Mines:CH4 is recovered rather then flared
Note on E16: Not considered by IPCC Guidelines
Note on F15: Allocation per IPCC Guidelines: According to the IPCC GPG, emissions are viewed as being accommodated within the surface emission factor. Allocation used by Parties: Comment: According to the IPCC GPG, emissions are viewed as being accommodated within the surface emission factor.
Note on F16: Not considered by IPCC Guidelines
Note on G11: Not considered in the IPCC Guidelines
Note on G12: Not considered in the IPCC Guidelines
Note on G14: Not considered in the IPCC Guidelines
Note on G15: Not considered in the IPCC Guidelines
Note on G16: Not considered by IPCC Gudelines

## Table1.B.2
TABLE 1.B.2 SECTORAL BACKGROUND DATA FOR ENERGY | [9 empty] | Inventory 1996
Fugitive Emissions from Oil, Natural Gas and Other Sources | [9 empty] | Submission 2014 v2.1
(Sheet 1 of 1) | [9 empty] | RUSSIAN FEDERATION
GREENHOUSE GAS SOURCE AND |  | ACTIVITY DATA (1) |  |  | IMPLIED EMISSION FACTORS |  |  | EMISSIONS
SINK CATEGORIES |  | Description (1) | Unit (1) | Value | CO2 | CH4 | N2O | CO2 | CH4 | N2O
[5 empty] | (kg/unit) (2) |  |  | (Gg)
1. B. 2. a. Oil (3) | [7 empty] | 115.7989 | 531.4239 | 0.00024338
| I. Exploration | number of producing and capable wells | 1000 number | 174.7 | 117255.3692 | 69540.247 | 1.3931 | 20.4845 | 12.1487 | 0.00024338
| ii. Production(4) | oil produced | Mt | 292.93 | 314757.792 | 1690369.7129 |  | 92.202 | 495.16
| iii. Transport | (oil transported in pipelines) | Mt | 281.5 | 568.3837 | 6287.7442 |  | 0.16 | 1.77
| iv. Refining / Storage | oil refined | Mt | 176 | NE | 36875 | NE | NE | 6.49 | NE
| v. Distribution of Oil Products | oil refined | kt | 176000 | NE | NE |  | NE | NE
| vi. Other | (NGL production) | kt | 8298 | 355.7898 | 1910.7231 |  | 2.9523 | 15.8552
1. B. 2. b. Natural Gas | [7 empty] | 77.0794 | 12087.115
| i. Exploration | number of producing and capable wells | 1000 number | 6.75 | 194255.2817 | 73193.4021 | 2.3117 | 1.3112 | 0.49406 | 1.5604e-05
| ii. Production (4) / Processing | gas produced | 10^6 m^3 | 601500 | 121.9754 | 3629.1978 |  | 73.3682 | 2182.9625
| iii. Transmission | (total gas transmission) | kt | 481500 | 4.9844 | 8928.8382 |  | 2.4 | 4299.2356
| iv. Distribution | gas consumed | 10^6 m^3 | 128703.8968 | NE | 20906.17 |  | NE | 2690.7055
| v. Other Leakage | gas consumed | 10^6 m^3 | 337244.5383 | NE | 8639.7763 |  | NE | 2913.7174
at industrial plants and power stations |  | (gas consumed) | 10^6 m^3 | 279485.2 | NE | 9450.5112 |  | NE | 2641.278
in residential and commercial sectors |  | (gas consumed) | 10^6 m^3 | 57759.3383 | NE | 4716.8019 |  | NE | 272.4394
1. B. 2. c. Venting (5) | [7 empty] | 5.5062 | 486.7007
| i. Oil | oil produced | kt | 292930 | 13.9965 | 1609.9409 |  | 4.1 | 471.6
| ii. Gas | length of pipelines | km | 150000 | 8.5 | IE |  | 1.275 | IE
| iii. Combined | (NGL production) | kt | 8298 | 15.8129 | 1819.799 |  | 0.13122 | 15.1007
Flaring | [7 empty] | 14331.7185 | 86.3458 | 0.1655
| i. Oil | oil production | kt | 292930 | IE | IE | IE | IE | IE | IE
| ii. Gas | gas production | 10^6 m^3 | 601500 | 3819.9809 | 23.5108 | 0.045066 | 2297.7185 | 14.1418 | 0.027107
| iii. Combined | (Assotiated gas flaring) | 10^6 m^3 | 6017 | 2000000 | 12000 | 23 | 12034 | 72.204 | 0.13839
1.B.2.d. Other (please specify)(6) | [7 empty] | NA | NA | NA
(1) Specify the activity data used in the Description column (see examples). Specify the unit of the activity data in the Unit column using one of the following units: PJ, Tg, 10^6 m^3, 10^6 bbl/yr, km, number of sources (e.g. wells).
(2) The unit of the implied emission factor will depend on the unit of the activity data used, and is therefore not specified in this column.
(3) Use the category also to cover emissions from combined oil and gas production fields. Natural gas processing and distribution from these fields should be included under 1.B.2.b.ii and 1.B.2.b.iv, respectively.
(4) If using default emission factors, these categories will include emissions from production other than venting and flaring.
(5) If using default emission factors, emissions from Venting and Flaring from all oil and gas production should be accounted for under Venting.
(6) For example, fugitive CO2 emissions from production of geothermal power could be reported here.
Documentation box:
• Parties should provide detailed explanations on the fugitive emissions from source category 1.B.2 Oil and Natural Gas, in the corresponding part of Chapter 3: Energy (CRF source category 1.B.2) of the NIR. Use this documentation box to provide references to relevant sections of the NIR if any additional information and/or further details are needed to understand the content of this table.
• Regarding data on the amount of fuel produced entered in this table, specify in this documentation box whether the fuel amount is based on the raw material production or on the saleable production. Note cases where more than one type of activity data is used to estimate emissions.
• Venting and Flaring: Parties using the IPCC software could report venting and flaring emissions together, indicating this in this documentation box.
• If estimates are reported under "1.B.2.d Other", use this documentation box to provide information regarding activities covered under this category and to provide a reference to the section in the NIR where background information can be found.
1.B.2.A.1 Exploration:Table 1.B.2.A.2 provides fugitive emissions from oil production calculated based on provisions of the IPCC GPG.
1.B.2.A.2 Production:Table 1.B.2.A.2 provides fugitive emissions from oil production calculated based on provisions of the IPCC GPG.
1.B.2.A.4 Refining / Storage:Table 1.B.2.A.4 provides estimations of CH4 emissions from oil refining and storage.
1.B.2.A.4 Refining / Storage/1996:The recalculations have been made to maintain consistent use of similar NCV values in 1.A and 1.B sub-sectors.
1.B.2.A.6 Other:The estimates in Table 1.B.2.A.6 include CO2 and CH4 fugitive emissions from natural gas liquid production
1.B.2.A.6 Other/1996:In response to ERT request, the emissions were recalculated based on national NGL density values.
1.B.2.B.1 Exploration:Table 1.B.2.A.2 provides fugitive emissions from oil production calculated based on provisions of the IPCC GPG.
1.B.2.B.2 Production / Processing:Table 1.B.2.B.2 provides fugitive emissions from gas production and processing calculated based on provisions of the IPCC GPG.
1.B.2.B.2 Production / Processing/1996:Recalculations were made with the use of volume to mass CF based on chemical properties of the NG produced in the country.
1.B.2.B.3 Transmission:Table 1.B.2.A.2 provides fugitive emissions from oil production calculated based on provisions of the IPCC GPG.
1.B.2.B.3 Transmission/1996:Recalculations were made with the use of correction factor based on chemical properties of the NG produced in the country.
1.B.2.B.4 Distribution:The Table 1.B.2.B.4 provides fugitive emissions of methane from gas distribution through low- and medium pressure gas distribution networks (calculated based on gas consumption through medium- and low-pressure pipeline networks).
1.B.2.B.4 Distribution/1996:Recalculations were made with the use of volume to mass CF based on chemical properties of the NG produced in the country.
1.B.2.B.5.1 at industrial plants and power stations:Table 1.B.2.B.5.1 provides CH4 emissions from natural gas leakage during its consumption at industrial plants and power stations
1.B.2.B.5.2 in residential and commercial sectors:Table 1.B.2.B.5.2 provides CH4 emissions from natural gas leakage during its consumption in residential and commercial sectors.
1.B.2.C.1.1 Oil:The emissions from venting were calculated based on the provisions of the IPCC GPG.
1.B.2.C.1.2 Gas:Table 1.B.2.C.1.2 provides the estimates of venting emissions due to gas transmission.
1.B.2.C.1.3 Combined:The estimates in Table 1.B.2.C.1.3 include CO2 and CH4 fugitive emissions from venting during natural gas liquid production
1.B.2.C.1.3 Combined/1996:In response to ERT request, the emissions were recalculated based on national NGL density values.
1.B.2.C.2.1 Oil:The emissions from flaring were calculated based on the provisions of the IPCC GPG.
1.B.2.C.2.2 Gas:The table 1.B.2.C.2.2 presents emissions from gas flaring due to exploration and processing.
1.B.2.C.2.2 Gas/1996:Recalculations were made with the use of volume to mass CF based on chemical properties of the NG produced in the country.
1.B.2.C.2.3 Combined:Table 1.B.2.C.2.3 provides emissions from associated gas flaring
Note on C13: The change has been made due to shift from kt to Mt.
Note on E13: The change has been made due to shift from kt to Mt.
Note on F13: Not considered by IPCC Guidelines.
Note on F19: Not considered by IPCC Guidelines.
Note on F21: Not considered by IPCC Guidelines.
Note on F22: Not considered by IPCC Guidelines.
Note on G13: Not considered by IPCC Guidelines.
Note on G25: Allocation per IPCC Guidelines: Allocation used by Parties: CH4 emissions from venting are included in fugitive emissions from gas transmission owing to the use of CS EF, which combines both fugitive and venting emissions. Comment: CH4 emissions from venting are included in fugitive emissions from gas transmission owing to the use of CS EF, which combines both fugitive and venting emissions.
Note on I12: No IPCC methodology provided
Note on I13: Not considered by IPCC Guidelines.
Note on I19: Not considered by IPCC Guidelines.
Note on I21: Not considered by IPCC Guidelines.
Note on I22: Not considered by IPCC Guidelines.
Note on I28: Allocation per IPCC Guidelines: Allocation used by Parties: Included in associted gas flaring Comment: Included in associted gas flaring
Note on J13: Not considered by IPCC Guidelines.
Note on J25: Allocation per IPCC Guidelines: Allocation used by Parties: CH4 emissions from venting are included in fugitive emissions from gas transmission owing to the use of CS EF, which combines both fugitive and venting emissions. Comment: CH4 emissions from venting are included in fugitive emissions from gas transmission owing to the use of CS EF, which combines both fugitive and venting emissions.
Note on J28: Allocation per IPCC Guidelines: Allocation used by Parties: Included in associted gas flaring Comment: Included in associted gas flaring
Note on K12: No IPCC methodology provided
Note on K28: Allocation per IPCC Guidelines: Allocation used by Parties: Included in associted gas flaring Comment: Included in associted gas flaring

## Table1.C
TABLE 1.C SECTORAL BACKGROUND DATA FOR ENERGY | [9 empty] | Inventory 1996
International Bunkers and Multilateral Operations | [9 empty] | Submission 2014 v2.1
(Sheet 1 of 1) | [9 empty] | RUSSIAN FEDERATION
Additional information
GREENHOUSE GAS SOURCE | ACTIVITY DATA | IMPLIED EMISSION FACTORS |  |  | EMISSIONS |  |  | Fuel | Distribution (a) (per cent)
AND SINK CATEGORIES | Consumption | CO2 | CH4 | N2O | CO2 | CH4 | N2O | consumption | Domestic | International
| (TJ) | (t/TJ) |  |  | (Gg) |  |  | Aviation | 64.1454 | 35.8546
Aviation Bunkers | 72708.07 |  |  |  | 5198.627 | 0.0364 | 0.1454 | Marine | 40.9089 | 59.0911
Jet Kerosene | 72708.07 | 71.5 | 0.00050063 | 0.0019998 | 5198.627 | 0.0364 | 0.1454
Gasoline | NO | NO | NO | NO | NO | NO | NO | (a) For calculating the allocation of fuel consumption, the sums of fuel consumption for domestic navigation and aviation (table 1.A(a)) and for international bunkers (table 1.C) are used.
Marine Bunkers | 70834.9658 |  |  |  | 5381.8335 | 0.35417 | 0.042501
Gasoline | NO | NO | NO | NO | NO | NO | NO
Gas/Diesel Oil | 13354.4684 | 73.326 | 0.005 | 0.0006 | 979.2298 | 0.066772 | 0.0080127
Residual Fuel Oil | 57480.4974 | 76.593 | 0.005 | 0.0006 | 4402.6037 | 0.2874 | 0.034488
Lubricants | NO | NO | NO | NO | NO | NO | NO
Coal | NO | NO | NO | NO | NO | NO | NO
Other (please specify) | NA |  |  |  | NA | NA | NA
Multilateral Operations (1) | IE | IE | IE | IE | IE | IE | IE
(1) Parties may choose to report or not report the activity data and implied emission factors for multilateral operations consistent with the principle of confidentiality stated in the UNFCCC reporting guidelines.
In any case, Parties should report the emissions from multilateral operations, where available, under the Memo Items section of the Summary tables and in the Sectoral report table for energy.
Note: In accordance with the IPCC Guidelines, international aviation and marine bunker fuel emissions from fuel sold to ships or aircraft engaged in international transport should be excluded from national totals and reported separately for information purposes only.
Documentation box:
• Parties should provide detailed explanations on the fuel combustion sub-sector, including international bunker fuels, in the corresponding part of Chapter 3: Energy (CRF sub-sector 1.A) of the NIR. Use this documentation box to provide references to relevant sections of the NIR if any additional information and/or further details are needed to understand the content of this table.
• Provide in this documentation box a brief explanation on how the consumption of international marine and aviation bunker fuels was estimated and separated from domestic consumption, and include a reference to the section of the NIR where the explanation is provided in more detail.
1.C1.A Jet Kerosene:Time series (1990-2007) have been recalculated because new and more disaggregated activity data have been made available. For explanatory details refer to energy chapter of the NIR.
1.C1.A Jet Kerosene/1996:Recalculated based on new activity data for fuel consumption
1.C1.B Gas/Diesel Oil:Time series (2000-2007) have been recalculated because new activity data for cargo transportation have been made available.
1.C1.B Residual Fuel Oil:Time series (2000-2007) have been recalculated because new activity data for cargo transportation have been made available.
Note on B13: Recalculated based on new activity data for fuel consumption
Note on B14: Recalculated based on new activity data for fuel consumption
Note on B18: Allocation per IPCC Guidelines: Allocation used by Parties: Included under 1.A Fuel Combustion Comment: Included under 1.A Fuel Combustion
Note on C18: Allocation per IPCC Guidelines: Allocation used by Parties: Included under 1.A Fuel Combustion Comment: Included under 1.A Fuel Combustion
Note on D18: Allocation per IPCC Guidelines: Allocation used by Parties: Included under 1.A Fuel Combustion Comment: Included under 1.A Fuel Combustion
Note on E18: Allocation per IPCC Guidelines: Allocation used by Parties: Included under 1.A Fuel Combustion Comment: Included under 1.A Fuel Combustion
Note on F18: Allocation per IPCC Guidelines: Allocation used by Parties: Included under 1.A Fuel Combustion Comment: Included under 1.A Fuel Combustion
Note on G18: Allocation per IPCC Guidelines: Allocation used by Parties: Included under 1.A Fuel Combustion Comment: Included under 1.A Fuel Combustion
Note on H18: Allocation per IPCC Guidelines: Allocation used by Parties: Included under 1.A Fuel Combustion Comment: Included under 1.A Fuel Combustion

## Table2(I)s1
TABLE 2(I) SECTORAL REPORT FOR INDUSTRIAL PROCESSES | [12 empty] | Inventory 1996
(Sheet 1 of 2) | [12 empty] | Submission 2014 v2.1
RUSSIAN FEDERATION
GREENHOUSE GAS SOURCE AND | CO2 | CH4 | N2O | HFCs(1) |  | PFCs(1) |  | SF6 |  | NOx | CO | NMVOC | SO2
SINK CATEGORIES |  |  |  | P | A | P | A | P | A
| (Gg) |  |  | CO2 equivalent (Gg) |  |  |  | (Gg)
Total Industrial Processes | 117271.6937 | 20.5456 | 8.4017 | 97.3532 | 10763.9116 | -107.3725 | 8785.6051 | 0.034922 | 0.044126 | 16.4497 | 710.5368 | 497.6515 | 272.1227
A. Mineral Products | 34152.1688 | NE | NE | [6 empty] | NE | NE | 191.0622 | 8.3373
1. Cement Production | 12723.1543 | [11 empty] | 8.3373
2. Lime Production | 5815.9192
3. Limestone and Dolomite Use | 14843.9186
4. Soda Ash Production and Use | 588.2615
5. Asphalt Roofing | NE | [9 empty] | NE | 1.9406
6. Road Paving with Asphalt | NE | [8 empty] | NE | NE | 179.7974 | NE
7. Other (as specified in table 2(I).A-G) | 180.9152 | NE | NE | [6 empty] | NE | NE | 9.3242 | NE
Glass Production | 180.9152 | NE | NE | [6 empty] | NE | NE | 9.3242 | NE
B. Chemical Industry | 14121.3887 | 7.8456 | 8.4017 | NO | NO | NO | NO | NO | NO | 2.4345 | 79.3365 | 68.3709 | 102.7507
1. Ammonia Production | 13644.2704 | NE | NE | [6 empty] | NE | 76.2358 | 45.3555 | 0.2895
2. Nitric Acid Production |  |  | 8.4017 | [6 empty] | 2.3105
3. Adipic Acid Production | NO |  | NO | [6 empty] | NO | NO | NO
4. Carbide Production | 477.1183 | 0.40123 | [7 empty] | NE | NE | NE | NE
5. Other (as specified in table 2(I).A-G) | NE | 7.4444 | NE,NO | NO | NA,NO | NO | NA,NO | NO | NO | 0.12403 | 3.1007 | 23.0154 | 102.4612
Carbon Black |  | 3.4108 | [7 empty] | 0.12403 | 3.1007 | 12.4028 | 0.96122
Ethylene | NE | 1.1997 | NE | [8 empty] | 1.6796
Dichloroethylene |  | 0.0006652
Styrene |  | 0.68074 | [9 empty] | 3.0633
Methanol |  | 2.1525
Acrylonitrile | NE | NE | NE | NO | NO | NO | NO | NO | NO | NE | NE | 0.0366 | NE
Ethylbenzene | NE | NE | NE | NO | NO | NO | NO | NO | NO | NE | NE | 0.0444 | NE
Polyethylene | NE | NE | NE | NO | NO | NO | NO | NO | NO | NE | NE | 2.4776 | NE
Polypropylene | NE | NE | NE | NO | NO | NO | NO | NO | NO | NE | NE | 0.984 | NE
Polystyrene | NE | NE | NE | NO | NO | NO | NO | NO | NO | NE | NE | 0.29106 | NE
Polyvinilchloride | NE | NE | NE | NO | NO | NO | NO | NO | NO | NE | NE | 1.343 | NE
Propylene | NE | NE | NE | NO | NO | NO | NO | NO | NO | NE | NE | 0.693 | NE
Sulphuric acid production | NE | NE | NO | NO | NO | NO | NO | NO | NO | NE | NE | NE | 101.5
C. Metal Production | 68998.1362 | 12.7 | NA | NA | NA | NA | 8768.637 | NA,NO | NA,NO | 10.7152 | 618.8803 | 5.6251 | 119.3847
1. Iron and Steel Production | 62403.9134 | 12.7 | [7 empty] | 4.3797 | 52.4919 | 5.6251 | 77.1614
2. Ferroalloys Production | 1416.4908 | NE | [7 empty] | NE | NE | NE | NE
3. Aluminium Production | 5177.732 | NE |  |  |  | NA | 8768.637 |  |  | 6.3355 | 566.3884 | NE | 42.2233
4. SF6 Used in Aluminium and Magnesium Foundries | [7 empty] | NO | NO
5. Other (as specified in table 2(I).A-G) | NA | NA | NA | NA | NA | NA | NA | NA | NA | NA | NA | NA | NA
Note: P = Potential emissions based on Tier 1 approach of the IPCC Guidelines. A = Actual emissions based on Tier 2 approach of the IPCC Guidelines. This applies only to source categories where methods exist for both tiers.
(1) The emissions of HFCs and PFCs are to be expressed as CO2 equivalent emissions. Data on disaggregated emissions of HFCs and PFCs are to be provided in Table 2(II).
Note on B14: No IPCC methodology is provided
Note on B15: No IPCC methodology is provided
Note on B25: There is no IPCC methodology
Note on B29: No IPCC methodology provided
Note on B30: No IPCC methodology provided
Note on B31: No IPCC methodology provided
Note on B32: No IPCC methodology provided
Note on B33: No IPCC methodology provided
Note on B34: No IPCC methodology provided
Note on B35: No IPCC methodology provided
Note on B36: There is no IPCC methodology
Note on C17: There is no IPCC methodology provided
Note on C19: No IPCC methdology is provided
Note on C29: No IPCC methodology provided
Note on C30: No IPCC methodology provided
Note on C31: No IPCC methodology provided
Note on C32: No IPCC methodology provided
Note on C33: No IPCC methodology provided
Note on C34: No IPCC methodology provided
Note on C35: No IPCC methodology provided
Note on C36: There is no IPCC methodology
Note on C39: There is no IPCC methodology provided
Note on C40: There is no IPCC methodology
Note on D17: There is no IPCC methodology provided
Note on D19: No IPCC methodology is provided
Note on D25: There is no IPCC methodology
Note on D29: No IPCC methodology provided
Note on D30: No IPCC methodology provided
Note on D31: No IPCC methodology provided
Note on D32: No IPCC methodology provided
Note on D33: No IPCC methodology provided
Note on D34: No IPCC methodology provided
Note on D35: No IPCC methodology provided

## Table2(I)s2
TABLE 2(I) SECTORAL REPORT FOR INDUSTRIAL PROCESSES | [12 empty] | Inventory 1996
(Sheet 2 of 2) | [12 empty] | Submission 2014 v2.1
RUSSIAN FEDERATION
GREENHOUSE GAS SOURCE AND | CO2 | CH4 | N2O | HFCs(1) |  | PFCs(1) |  | SF6 |  | NOx | CO | NMVOC | SO2
SINK CATEGORIES |  |  |  | P | A | P | A | P | A
| (Gg) |  |  | CO2 equivalent (Gg) |  |  |  | (Gg)
D. Other Production | NE | [8 empty] | 3.3 | 12.32 | 232.5933 | 41.65
1. Pulp and Paper | [9 empty] | 3.3 | 12.32 | 8.14 | 41.65
2. Food and Drink(2) | NE | [10 empty] | 224.4533
E. Production of Halocarbons and SF6 |  |  |  |  | 10734.7387 |  | 4.678 |  | 0.043233
1. By-product Emissions |  |  |  |  | 10734.6654 |  | NA |  | NA
Production of HCFC-22 |  |  |  |  | 10734.6654
Other |  |  |  |  | NA |  | NA |  | NA
2. Fugitive Emissions |  |  |  |  | 0.073353 |  | 4.678 |  | 0.043233
3. Other (as specified in table 2(II)) |  |  |  |  | NA |  | NA |  | NA
F. Consumption of Halocarbons and SF6 |  |  |  | 97.3532 | 29.1729 | -107.3725 | 12.2901 | 0.034922 | 0.00089313
1. Refrigeration and Air Conditioning Equipment |  |  |  | IE | 28.9325 | NO | NO | NO | NO
2. Foam Blowing |  |  |  | IE | 0.24044 | NO | NO | NO | NO
3. Fire Extinguishers |  |  |  | IE | NO | IE | 12.2901 | NO | NO
4. Aerosols/ Metered Dose Inhalers |  |  |  | IE | NO | NO | NO | NO | NO
5. Solvents |  |  |  | NO | NO | NO | NO | NO | NO
6. Other applications using ODS(3) substitutes |  |  |  | IE | NA,NO | NO | NO | NO | NO
7. Semiconductor Manufacture |  |  |  | NO | NO | IE | NO | NO | NO
8. Electrical Equipment |  |  |  | NO | NO | NA | NA | NE | 0.00089313
9. Other (as specified in table 2(II) |  |  |  | NA | NA | NA | NA | NA | NA
G. Other (as specified in tables 2(I).A-G and 2(II)) | NA | NA | NA | NA | NA | NA | NA | NA | NA | NA | NA | NA | NA
Note: P = Potential emissions based on Tier 1 approach of the IPCC Guidelines. A = Actual emissions based on Tier 2 approach of the IPCC Guidelines. This applies only to source categories where methods exist for both tiers.
(1) The emissions of HFCs and PFCs are to be expressed as CO2 equivalent emissions. Data on disaggregated emissions of HFCs and PFCs are to be provided in Table 2(II).
(2) CO2 from Food and Drink Production (e.g. gasification of water) can be of biogenic or non-biogenic origin. Only information on CO2 emissions of non-biogenic origin should be reported.
(3) ODS: ozone-depleting substances.
Documentation box:
Parties should provide detailed explanations on the industrial processes sector in Chapter 4: Industrial processes (CRF sector 2) of the NIR. Use this documentation box to provide references to relevant sections of the NIR if any additional information and/or further details are needed to understand the content of this table.
2.B.4 Carbide Production:Table 2.B.4 Carbide production. There is no IPCC methodology to calculate emissions of NOx, CO, NMVOC, SO2.
2.E.1 By-product Emissions:Production of ODS substitutes is zero during all years. Data for estimation of HFC-23 are not available for some years.
2.F Consumption of Halocarbons and SF6:Explanation of notation keys to be added in the following inventory submission
2.F.1 Refrigeration and Air Conditioning Equipment:Explanation of notation keys to be added in the following inventory submission
2.F.2 Foam Blowing:Explanation of notation keys to be added in the following inventory submission
2.F.3 Fire Extinguishers:Explanation of notation keys to be added in the following inventory submission
2.F.4 Aerosols/ Metered Dose Inhalers:Explanation of notation keys to be added in the following inventory submission
2.F.5 Solvents:Explanation of notation keys to be added in the following inventory submission
2.F.6 Other applications using ODS substitutes:Explanation of notation keys to be added in the following inventory submission
2.F.7 Semiconductor Manufacture:Explanation of notation keys to be added in the following inventory submission
2.F.8 Electrical Equipment:Explanation of notation keys to be added in the following inventory submission
Note on B10: There is no IPCC methodology provided
Note on E18: Allocation per IPCC Guidelines: Allocation used by Parties: Included to 2.F.P Consumption of Halocarbons and SF6 Potential Comment:
Note on E19: Allocation per IPCC Guidelines: Allocation used by Parties: Included to 2.F.P Consumption of Halocarbons and SF6 Potential Comment:
Note on E20: Allocation per IPCC Guidelines: Allocation used by Parties: Included to 2.F.P Consumption of Halocarbons and SF6 Potential Comment:
Note on E21: Allocation per IPCC Guidelines: Allocation used by Parties: Included to 2.F.P Consumption of Halocarbons and SF6 Potential Comment:
Note on E23: Allocation per IPCC Guidelines: Allocation used by Parties: Included to 2.F.P Consumption of Halocarbons and SF6 Potential Comment:
Note on G20: Allocation per IPCC Guidelines: Allocation used by Parties: Included to 2.F.P Consumption of Halocarbons and SF6 Potential Comment:
Note on G24: Allocation per IPCC Guidelines: Allocation used by Parties: Included to 2.F.P Consumption of Halocarbons and SF6 Potential Comment:

## Table2(I).A-Gs1
TABLE 2(I).A-G SECTORAL BACKGROUND DATA FOR INDUSTRIAL PROCESSES | [10 empty] | Inventory 1996
Emissions of CO2, CH4 and N2O | [10 empty] | Submission 2014 v2.1
(Sheet 1 of 2) | [10 empty] | RUSSIAN FEDERATION
GREENHOUSE GAS SOURCE AND | ACTIVITY DATA |  | IMPLIED EMISSION FACTORS (2) |  |  | EMISSIONS
SINK CATEGORIES | Production/Consumption quantity |  | CO2 | CH4 | N2O | CO2 |  | CH4 |  | N2O
[6 empty] | Emissions(3) | Recovery(4) | Emissions(3) | Recovery(4) | Emissions(3) | Recovery(4)
| Description (1) | (kt) | (t/t) |  |  | (Gg)
A. Mineral Products | [5 empty] | 34152.1688 | NO | NE | NO | NE | NO
1. Cement Production | (clinker production) | 24200.6 | 0.52574 |  |  | 12723.1543 | NO
2. Lime Production | (lime production) | 7822.3 | 0.74351 |  |  | 5815.9192 | NO
3. Limestone and Dolomite Use | (Limestone and dolomite use) | 34800 | 0.42655 |  |  | 14843.9186 | NO
4. Soda Ash | [5 empty] | 588.2615 | NO
Soda Ash Production | (soda ash production) | 1449 | NE |  |  | NE | NO
Soda Ash Use | (soda ash use) | 1428.6144 | 0.41177 |  |  | 588.2615 | NO
5. Asphalt Roofing | (asphalt blown production) | 808.6 | NE |  |  | NE | NO
6. Road Paving with Asphalt | cutback asphalt production | 562 | NE |  |  | NE | NO
7. Other (please specify) | [5 empty] | 180.9152 | NO | NE | NO | NE | NO
Glass Production | (glass production) | 2072.0498 | 0.087312 | NE | NE | 180.9152 | NO | NE | NO | NE | NO
B. Chemical Industry | [5 empty] | 14121.3887 | NO | 7.8456 | NO | 8.4017 | NO
1. Ammonia Production(5) | (ammonia production) | 9650.1 | 1.4139 | NE | NE | 13644.2704 | NO | NE | NO | NE | NO
2. Nitric Acid Production | (nitric acid production 100%) | 4200.8696 |  |  | 0.002 |  |  |  |  | 8.4017 | NO
3. Adipic Acid Production | (adipic acid production) | NO | NO |  | NO | NO | NO |  |  | NO | NO
4. Carbide Production | (specify) | 173.516 | 2.7497 | 0.0023123 |  | 477.1183 | NO | 0.40123 | NO
Silicon Carbide | (petroleum coke comsumption) | 39.336 | 2.0693 | 0.0102 |  | 81.3973 | NO | 0.40123 | NO
Calcium Carbide | (calcium carbide production) | 134.18 | 2.9492 | NE |  | 395.721 | NO | NE | NO
5. Other (please specify) | [5 empty] | NE | NO | 7.4444 | NO | NE,NO | NO
Carbon Black | (carbon black production) | 310.071 |  | 0.011 |  |  |  | 3.4108 | NO
Ethylene | (ethylene production) | 1199.693 | NE | 0.001 | NE | NE | NO | 1.1997 | NO | NE | NO
Dichloroethylene | (dichloroethylene production) | 1.663 |  | 0.0004 |  |  |  | 0.0006652 | NO
Styrene | (styrene production) | 170.185 |  | 0.004 |  |  |  | 0.68074 | NO
Methanol | (methanol production) | 1076.271 |  | 0.002 |  |  |  | 2.1525 | NO
Acrylonitrile | Acrylonitrile production | 36.6 | NE | NE | NE | NE | NO | NE | NO | NE | NO
Ethylbenzene | ethylbenzene production | 22.2 | NE | NE | NE | NE | NO | NE | NO | NE | NO
Polyethylene | polyethylene production | 573 | NE | NE | NE | NE | NO | NE | NO | NE | NO
Polypropylene | Polypropylene production | 82 | NE | NE | NE | NE | NO | NE | NO | NE | NO
Polystyrene | Polystyrene production | 53.9 | NE | NE | NE | NE | NO | NE | NO | NE | NO
Polyvinilchloride | polyvinilchloride production | 158 | NE | NE | NE | NE | NO | NE | NO | NE | NO
Propylene | Propylene production | 495 | NE | NE | NE | NE | NO | NE | NO | NE | NO
Sulphuric acid production | (Sulphuric acid production) | 5800 | NE | NE | NO | NE | NO | NE | NO | NO | NO
(1) Where the IPCC Guidelines provide options for activity data, e.g. cement production or clinker production for estimating the emissions from Cement Production, specify the activity data used (as shown in the example in parentheses) in order to make the choice of emission factor more transparent and to facilitate comparisons of implied emission factors.
(2) The implied emission factors (IEF) are estimated on the basis of gross emissions as follows: IEF = (emissions plus amounts recovered, oxidized, destroyed or transformed) / activity data.
(3) Final emissions are to be reported (after subtracting the amounts of emission recovery, oxidation, destruction or transformation).
(4) Amounts of emission recovery, oxidation, destruction or transformation.
(5) To avoid double counting, make offsetting deductions for fuel consumption (e.g. natural gas) in Ammonia Production, first for feedstock use of the fuel, and then for a sequestering use of the feedstock.
Note on G14: Only Solvay process is used. No methodology is provided for this process by IPCC
Note on G16: No IPCC methodology is provided
Note on G17: No IPCC methodology is provided
Note on G29: There is no IPCC methodology
Note on G33: No IPCC methodology provided
Note on G34: No IPCC methodology provided
Note on G35: No IPCC methodology provided
Note on G36: No IPCC methodology provided
Note on G37: No IPCC methodology provided
Note on G38: No IPCC methodology provided
Note on G39: No IPCC methodology provided
Note on G40: There is no IPCC methodology
Note on I19: There is no IPCC methodology provided
Note on I21: No IPCC methdology is provided
Note on I26: There is no IPCC methodology
Note on I33: No IPCC methodology provided
Note on I34: No IPCC methodology provided
Note on I35: No IPCC methodology provided
Note on I36: No IPCC methodology provided
Note on I37: No IPCC methodology provided
Note on I38: No IPCC methodology provided
Note on I39: No IPCC methodology provided
Note on I40: There is no IPCC methodology
Note on K19: There is no IPCC methodology provided
Note on K21: No IPCC methodology is provided
Note on K29: There is no IPCC methodology
Note on K33: No IPCC methodology provided
Note on K34: No IPCC methodology provided
Note on K35: No IPCC methodology provided
Note on K36: No IPCC methodology provided
Note on K37: No IPCC methodology provided
Note on K38: No IPCC methodology provided
Note on K39: No IPCC methodology provided

## Table2(I).A-Gs2
TABLE 2(I).A-G SECTORAL BACKGROUND DATA FOR INDUSTRIAL PROCESSES | [10 empty] | Inventory 1996
Emissions of CO2, CH4 and N2O | [10 empty] | Submission 2014 v2.1
(Sheet 2 of 2) | [10 empty] | RUSSIAN FEDERATION
GREENHOUSE GAS SOURCE AND | ACTIVITY DATA |  | IMPLIED EMISSION FACTORS (2) |  |  | EMISSIONS
SINK CATEGORIES | Production/Consumption quantity |  | CO2 | CH4 | N2O | CO2 |  | CH4 |  | N2O
[6 empty] | Emissions(3) | Recovery(4) | Emissions(3) | Recovery(4) | Emissions(3) | Recovery(4)
| Description (1) | (kt) | (t/t) |  |  | (Gg)
C. Metal Production | [5 empty] | 68998.1362 | NA,NO | 12.7 | NA,NO | NA | NA
1. Iron and Steel Production |  |  | 0.72205 | 0.00014695 |  | 62403.9134 | NO | 12.7 | NA,NO
Steel | (steel production) | 49253 | 0.11036 | NE |  | 5435.6004 | NO | NE | NO
Pig Iron | (pig iron production) | 37148 | 1.5102 | NE |  | 56100.3213 | NO | NE | NO
Sinter | (coke consumption) | IE | IE | NE |  | IE | NO | NE | NO
Coke | (coke production) | 25.4 | NE | 0.5 |  | NE | NO | 12.7 | NA
Other (please specify) | [5 empty] | 867.9917 | NO | NE | NO
Direct reduced iron | direct reduced iron production | 1504.563 | 0.57691 | NE |  | 867.9917 | NO | NE | NO
2. Ferroalloys Production | (ferroalloy production) | 734.693 | 1.928 | NE |  | 1416.4908 | NO | NE | NO
3. Aluminium Production | (aluminium production) | C | C | NE |  | 5177.732 | NO | NE | NO
4. SF6 Used in Aluminium and Magnesium Foundries
5. Other (please specify) | [5 empty] | NA | NA | NA | NA | NA | NA
D. Other Production | [5 empty] | NE | NO
1. Pulp and Paper
2. Food and Drink | (food&drink production) | NA | NE |  |  | NE | NO
G. Other (please specify) | [5 empty] | NA | NA | NA | NA | NA | NA
(1) Where the IPCC Guidelines provide options for activity data, e.g. cement production or clinker production for estimating the emissions from Cement Production, specify the activity data used (as shown in the example in parentheses) in order to make the choice of emission factor more transparent and to facilitate comparisons of implied emission factors.
(2) The implied emission factors (IEF) are estimated on the basis of gross emissions as follows: IEF = (emissions + amounts recovered, oxidized, destroyed or transformed) / activity data.
(3) Final emissions are to be reported (after subtracting the amounts of emission recovery, oxidation, destruction or transformation).
(4) Amounts of emission recovery, oxidation, destruction or transformation.
Documentation box:
• Parties should provide detailed explanations on the industrial processes sector in Chapter 4: Industrial processes (CRF sector 2) of the NIR. Use this documentation box to provide references to relevant sections of the NIR if any additional information and/or further details are needed to understand the content of this table.
• In relation to metal production, more specific information (e.g. data on virgin and recycled steel production) could be provided in this documentation box, or in the NIR, together with a reference to the relevant section.
• Confidentiality: Where only aggregate figures for activity data are provided, e.g. due to reasons of confidentiality, a note indicating this should be provided in this documentation box.
2.B.4 Carbide Production:Table 2.B.4 Carbide production. There is no IPCC methodology to calculate emissions of NOx, CO, NMVOC, SO2.
2.C.1.3 Sinter:Table 2.C.1.3. Sinter Data on coke consumption for sinter production included into coke consumption for production of pig iron.
Note on G13: Allocation per IPCC Guidelines: 2.C.1.3 Sinter Allocation used by Parties: 2.C.1.2 Pig Iron Comment: Emission from sinter production included into emission from pig iron production
Note on G14: There is no IPCC methodology
Note on G23: There is no IPCC methodology provided
Note on I11: There is no IPCC methodology provided
Note on I12: No IPCC methodology provided
Note on I13: There is no IPCC methodology provided
Note on I16: No methodology provided by IPCC, 1996 and IPCC, 2000
Note on I17: There is no IPCC methodology provided
Note on I18: There is no IPCC methodology

## Table2(II)s1
TABLE 2(II) SECTORAL REPORT FOR INDUSTRIAL PROCESSES - EMISSIONS OF HFCs, PFCs AND SF6 | [25 empty] | Inventory 1996
(Sheet 1 of 2) | [25 empty] | Submission 2014 v2.1
RUSSIAN FEDERATION
GREENHOUSE GAS SOURCE AND SINK CATEGORIES | HFC-23 | HFC-32 | HFC-41 | HFC-43-10mee | HFC-125 | HFC-134 | HFC-134a | HFC-152a | HFC-143 | HFC-143a | HFC-227ea | HFC-236fa | HFC-245ca | Unspecified mix of listed HFCs (1) | Total HFCs | CF4 | C2F6 | C 3F8 | C4F10 | c-C4F8 | C5F12 | C6F14 | Unspecified mix of listed PFCs (1) | Total PFCs | SF6
| (t)(2) | [12 empty] | CO2 equivalent (Gg) | CO2 equivalent (Gg) | (t)(2) | [6 empty] | CO2 equivalent (Gg) | CO2 equivalent (Gg) | (t)(2)
Total Actual Emissions of Halocarbons (by chemical) and SF6 | 917.4978 | NA,NO | NA,NO | NA,NO | 0.0053045 | NA,NO | 22.4407 | NA,NO | NA,NO | NA,NO | NA,NO | NA,NO | NA,NO | NA,NO |  | 1233.2387 | 82.2923 | NA,NE,NO | NA,NE,NO | 1.4327 | NA,NE,NO | NA,NE,NO | NA,NE,NO |  | 44.1261
C. Metal Production | NA | NA | NA | NA | NA | NA | NA | NA | NA | NA | NA | NA | NA | NA |  | 1232.5458 | 82.2923 | NE | NE | NE | NE | NE | NE |  | NA,NO
Aluminium Production | [15 empty] | 1232.5458 | 82.2923 | NE | NE | NE | NE | NE | NE
SF6 Used in Aluminium Foundries | [24 empty] | NO
SF6 Used in Magnesium Foundries | [24 empty] | NO
E. Production of Halocarbons and SF6 | 917.4978 | NA,NO | NA,NO | NA,NO | 0.0053045 | NA,NO | NA,NO | NA,NO | NA,NO | NA,NO | NA,NO | NA,NO | NA,NO | NA,NO |  | 0.69282 | NA,NO | NA,NO | NA,NO | 0.02007 | NA,NO | NA,NO | NA,NO |  | 43.233
1. By-product Emissions | 917.4928 | NA | NA | NA | NA | NA | NA | NA | NA | NA | NA | NA | NA | NA |  | NA | NA | NA | NA | NA | NA | NA | NA |  | NA
Production of HCFC-22 | 917.4928
Other | NA | NA | NA | NA | NA | NA | NA | NA | NA | NA | NA | NA | NA | NA |  | NA | NA | NA | NA | NA | NA | NA | NA |  | NA
2. Fugitive Emissions | 0.005 | NO | NO | NO | 0.0053045 | NO | NO | NO | NO | NO | NO | NO | NO | NO |  | 0.69282 | NO | NO | NO | 0.02007 | NO | NO | NO |  | 43.233
3. Other (as specified in table 2(II).C,E) | NA | NA | NA | NA | NA | NA | NA | NA | NA | NA | NA | NA | NA | NA |  | NA | NA | NA | NA | NA | NA | NA | NA |  | NA
F(a). Consumption of Halocarbons and SF6 (actual emissions - Tier 2) | NA,NO | NA,NO | NA,NO | NA,NO | NA,NO | NA,NO | 22.4407 | NA,NO | NA,NO | NA,NO | NA,NO | NA,NO | NA,NO | NA,NO |  | NA,NO | NA,NO | NA,NO | NA,NO | 1.4127 | NA,NO | NA,NO | NA,NO |  | 0.89313
1. Refrigeration and Air Conditioning Equipment | NO | NO | NO | NO | NO | NO | 22.2557 | NO | NO | NO | NO | NO | NO | NO |  | NO | NO | NO | NO | NO | NO | NO | NO |  | NO
2. Foam Blowing | NO | NO | NO | NO | NO | NO | 0.18496 | NO | NO | NO | NO | NO | NO | NO |  | NO | NO | NO | NO | NO | NO | NO | NO |  | NO
3. Fire Extinguishers | NO | NO | NO | NO | NO | NO | NO | NO | NO | NO | NO | NO | NO | NO |  | NO | NO | NO | NO | 1.4127 | NO | NO | NO |  | NO
4. Aerosols/Metered Dose Inhalers | NO | NO | NO | NO | NO | NO | NO | NO | NO | NO | NO | NO | NO | NO |  | NO | NO | NO | NO | NO | NO | NO | NO |  | NO
5. Solvents | NO | NO | NO | NO | NO | NO | NO | NO | NO | NO | NO | NO | NO | NO |  | NO | NO | NO | NO | NO | NO | NO | NO |  | NO
6. Other applications using ODS(3) substitutes | NA | NO | NO | NO | NO | NO | NO | NO | NO | NO | NO | NO | NO | NO |  | NO | NO | NO | NO | NO | NO | NO | NO |  | NO
7. Semiconductor Manufacture | NO | NO | NO | NO | NO | NO | NO | NO | NO | NO | NO | NO | NO | NO |  | NO | NO | NO | NO | NO | NO | NO | NO |  | NO
8. Electrical Equipment | NO | NO | NO | NO | NO | NO | NO | NO | NO | NO | NO | NO | NO | NO |  | NA | NA | NA | NA | NA | NA | NA | NA |  | 0.89313
9. Other (as specified in table 2(II)F) | NA | NA | NA | NA | NA | NA | NA | NA | NA | NA | NA | NA | NA | NA |  | NA | NA | NA | NA | NA | NA | NA | NA |  | NA
G. Other (please specify) | NA | NA | NA | NA | NA | NA | NA | NA | NA | NA | NA | NA | NA | NA |  | NA | NA | NA | NA | NA | NA | NA | NA |  | NA
Note: All footnotes for this table are given at the end of the table on sheet 2.
Note: Gases with global warming potential (GWP) values not yet agreed upon by the Conference of the Parties should be reported in table 9(b).
Note on S9: There is no IPCC methodology
Note on T9: There is no IPCC metodology
Note on U9: There is no IPCC metodology
Note on V9: There is no IPCC methodology
Note on W9: There is no IPCC methodology
Note on X9: There is no IPCC methodology

## Table2(II)s2
TABLE 2(II) SECTORAL REPORT FOR INDUSTRIAL PROCESSES - EMISSIONS OF HFCs, PFCs AND SF6 | [25 empty] | Inventory 1996
(Sheet 2 of 2) | [25 empty] | Submission 2014 v2.1
RUSSIAN FEDERATION
GREENHOUSE GAS SOURCE AND SINK CATEGORIES | HFC-23 | HFC-32 | HFC-41 | HFC-43-10mee | HFC-125 | HFC-134 | HFC-134a | HFC-152a | HFC-143 | HFC-143a | HFC-227ea | HFC-236fa | HFC-245ca | Unspecified mix of listed HFCs (1) | Total HFCs | CF4 | C2F6 | C3F8 | C4F10 | c-C4F8 | C5F12 | C6F14 | Unspecified mix of listed PFCs (1) | Total PFCs | SF6
| (t)(2) | [12 empty] | CO2 equivalent (Gg) | CO2 equivalent (Gg) | (t)(2) | [6 empty] | CO2 equivalent (Gg) | CO2 equivalent (Gg) | (t)(2)
F(p). Total Potential Emissions of Halocarbons (by chemical) and SF6 (4) | -3 | NE,NO | NE,NO | NE,NO | -1.2859 | -0.027 | 104.5315 | NE,NO | NE,NO | 0.04992 | NE,NO | NE,NO | NE,NO | NE,NO |  | -0.0334 | NE,NO | -0.068 | NE,NO | -12.262 | NE,NO | NE,NO | NE,NO |  | 34.9215
Production(5) | 1 | NO | NO | NO | 1.0609 | NO | NO | NO | NO | NO | NO | NO | NO | NO |  | 138.5646 | NO | NO | NO | 4.014 | NO | NO | NO |  | 255.8165
Import: | NO | NO | NO | NO | 0.04224 | NO | 106.4871 | NO | NO | 0.04992 | NO | NO | NO | NE,NO |  | 0.002 | NO | NO | NO | NO | NO | NO | NO |  | 0.91
In bulk | NO | NO | NO | NO | 0.04224 | NO | 50.4318 | NO | NO | 0.04992 | NO | NO | NO | NO |  | 0.002 | NO | NO | NO | NO | NO | NO | NO |  | 0.91
In products (6) | NO | NO | NO | NO | NO | NO | 56.0553 | NO | NO | NO | NO | NO | NO | NE |  | NO | NO | NO | NO | NO | NO | NO | NO |  | NO
Export: | 4 | NE,NO | NE,NO | NE,NO | 2.389 | 0.027 | 1.9556 | NE,NO | NE,NO | NE,NO | NE,NO | NE,NO | NE,NO | NE,NO |  | 138.6 | NE,NO | 0.068 | NE,NO | 16.276 | NE,NO | NE,NO | NE,NO |  | 221.805
In bulk | 4 | NO | NO | NO | 2.389 | 0.027 | NO | NO | NO | NO | NO | NO | NO | NO |  | 138.6 | NO | 0.068 | NO | 16.276 | NO | NO | NO |  | 221.805
In products (6) | NE | NE | NE | NE | NE | NE | 1.9556 | NE | NE | NE | NE | NE | NE | NE |  | NE | NE | NE | NE | NE | NE | NE | NE |  | NE
Destroyed amount | NO | NO | NO | NO | NO | NO | NO | NO | NO | NO | NO | NO | NO | NO |  | NO | NO | NO | NO | NO | NO | NO | NO |  | NO
GWP values used | 11700 | 650 | 150 | 1300 | 2800 | 1000 | 1300 | 140 | 300 | 3800 | 2900 | 6300 | 560 |  |  | 6500 | 9200 | 7000 | 7000 | 8700 | 7500 | 7400 |  |  | 23900
Total Actual Emissions (7) (CO2 equivalent (Gg)) | 10734.7239 | NA,NO | NA,NO | NA,NO | 0.014853 | NA,NO | 29.1729 | NA,NO | NA,NO | NA,NO | NA,NO | NA,NO | NA,NO | NA,NO | 10763.9116 | 8016.0513 | 757.0891 | NA,NE,NO | NA,NE,NO | 12.4647 | NA,NE,NO | NA,NE,NO | NA,NE,NO | 8785.6051 | 1054.6143
C. Metal Production | NA | NA | NA | NA | NA | NA | NA | NA | NA | NA | NA | NA | NA | NA |  | 8011.548 | 757.0891 | NE | NE | NE | NE | NE | NE | 8768.637 | NA,NO
E. Production of Halocarbons and SF6 | 10734.7239 | NA,NO | NA,NO | NA,NO | 0.014853 | NA,NO | NA,NO | NA,NO | NA,NO | NA,NO | NA,NO | NA,NO | NA,NO | NA,NO | 10734.7387 | 4.5033 | NA,NO | NA,NO | NA,NO | 0.17461 | NA,NO | NA,NO | NA,NO | 4.678 | 1033.2684
F(a). Consumption of Halocarbons and SF6 | NA,NO | NA,NO | NA,NO | NA,NO | NA,NO | NA,NO | 29.1729 | NA,NO | NA,NO | NA,NO | NA,NO | NA,NO | NA,NO | NA,NO | 29.1729 | NA,NO | NA,NO | NA,NO | NA,NO | 12.2901 | NA,NO | NA,NO | NA,NO | 12.2901 | 21.3459
G. Other | NA | NA | NA | NA | NA | NA | NA | NA | NA | NA | NA | NA | NA | NA | NA | NA | NA | NA | NA | NA | NA | NA | NA | NA | NA
Ratio of Potential/Actual Emissions from Consumption of Halocarbons and SF6
Actual emissions - F(a) (Gg CO2 eq.) | NA,NO | NA,NO | NA,NO | NA,NO | NA,NO | NA,NO | 29.1729 | NA,NO | NA,NO | NA,NO | NA,NO | NA,NO | NA,NO | NA,NO | 29.1729 | NA,NO | NA,NO | NA,NO | NA,NO | 12.2901 | NA,NO | NA,NO | NA,NO | 12.2901 | 21.3459
Potential emissions - F(p) (8) (Gg CO2 eq.) | -35.1 | NE,NO | NE,NO | NE,NO | -3.6004 | -0.027 | 135.8909 | NE,NO | NE,NO | 0.1897 | NE,NO | NE,NO | NE,NO | NE,NO | 97.3532 | -0.2171 | NE,NO | -0.476 | NE,NO | -106.6794 | NE,NO | NE,NO | NE,NO | -107.3725 | 834.6239
Potential/Actual emissions ratio | NA,NO | NA,NE,NO | NA,NE,NO | NA,NE,NO | NA,NO | NA,NO | 4.6581 | NA,NE,NO | NA,NE,NO | NA,NO | NA,NE,NO | NA,NE,NO | NA,NE,NO | NA,NE,NO | 3.3371 | NA,NO | NA,NE,NO | NA,NO | NA,NE,NO | -8.6801 | NA,NE,NO | NA,NE,NO | NA,NE,NO | -8.7365 | 39.1
(1) In accordance with the UNFCCC reporting guidelines, HFC and PFC emissions should be reported for each relevant chemical. However, if it is not possible to report values for each chemical (i.e. mixtures, confidential data, lack of disaggregation), these columns could be used for reporting aggregate figures for HFCs and PFCs, respectively. Note that the unit used for these columns is Gg of CO2 equivalent.
(2) Note that the units used in this table differ from those used in the rest of the Sectoral report tables, i.e. t instead of Gg.
(3) ODS: ozone-depleting substances
(4) Potential emissions of each chemical of halocarbons and SF6 estimated using Tier 1a or Tier 1b of the IPCC Guidelines (Volume 3. Reference Manual, pp. 2.47-2.50). Where potential emission estimates are available in a disaggregated manner for the source categories F.1 to F.9, these should be reported in the NIR and a reference should be provided in the documentation box. Use table Summary 3 to indicate whether Tier 1a or Tier 1b was used.
(5) Production refers to production of new chemicals. Recycled substances could be included here, but avoid double counting of emissions. An indication as to whether recycled substances are included should be provided in the documentation box to this table.
(6) Relevant only for Tier 1b.
(7) Total actual emissions equal the sum of the actual emissions of each halocarbon and SF6 from the source categories 2.C, 2.E, 2.F and 2.G as reported in sheet 1 of this table multiplied by the corresponding GWP values.
(8) Potential emissions of each halocarbon and SF6 taken from row F(p) multiplied by the corresponding GWP values.
Note: As stated in the UNFCCC reporting guidelines, Parties should report actual emissions of HFCs, PFCs and SF6, where data are available, providing disaggregated data by chemical and source category in units of mass and in CO2 equivalent. Parties reporting actual emissions should also report potential emissions for the sources where the concept of potential emissions applies, for reasons of transparency and comparability. Gases with GWP values not yet agreed upon by the COP should be reported in Table 9 (b).
Documentation box:
• Parties should provide detailed explanations on the industrial processes sector in Chapter 4: Industrial processes (CRF sector 2) of the NIR. Use this documentation box to provide references to relevant sections of the NIR if any additional information and/or further details are needed to understand the content of this table.
• If estimates are reported under "2.G Other", use this documentation box to provide information regarding activities covered under this category and to provide reference to the section in the NIR where background information can be found.
2.E.1 By-product Emissions:Production of ODS substitutes is zero during all years. Data for estimation of HFC-23 are not available for some years.
2.F Consumption of Halocarbons and SF6:Explanation of notation keys to be added in the following inventory submission
2.F.1 Refrigeration and Air Conditioning Equipment:Explanation of notation keys to be added in the following inventory submission
2.F.2 Foam Blowing:Explanation of notation keys to be added in the following inventory submission
2.F.3 Fire Extinguishers:Explanation of notation keys to be added in the following inventory submission
2.F.4 Aerosols/ Metered Dose Inhalers:Explanation of notation keys to be added in the following inventory submission
2.F.5 Solvents:Explanation of notation keys to be added in the following inventory submission
2.F.6 Other applications using ODS substitutes:Explanation of notation keys to be added in the following inventory submission
2.F.7 Semiconductor Manufacture:Explanation of notation keys to be added in the following inventory submission
2.F.8 Electrical Equipment:Explanation of notation keys to be added in the following inventory submission
2.F.P1 Production:Explanation of notation keys to be added in the following inventory submission
2.F.P2 Import::Explanation of notation keys to be added in the following inventory submission
2.F.P3 Export::Explanation of notation keys to be added in the following inventory submission
2.F.P4 Destroyed amount:Explanation of notation keys to be added in the following inventory submission

## Table2(II).C
TABLE 2(II).C SECTORAL BACKGROUND DATA FOR INDUSTRIAL PROCESSES | [10 empty] | Inventory 1996
Metal Production | [10 empty] | Submission 2014 v2.1
(Sheet 1 of 1) | [10 empty] | RUSSIAN FEDERATION
GREENHOUSE GAS SOURCE AND SINK CATEGORIES | ACTIVITY DATA |  | IMPLIED EMISSION FACTORS(2) |  |  | EMISSIONS
|  |  | CF4 | C2F6 | SF6 | CF4 |  | C2F6 |  | SF6
[6 empty] | Emissions(3) | Recovery(4) | Emissions(3) | Recovery(4) | Emissions(3) | Recovery(4)
| Description (1) | (t) | (kg/t) |  |  | (t)
C. PFCs and SF6 from Metal Production | [5 empty] | 1232.5458 | NO | 82.2923 | NO | NA,NO | NO
PFCs from Aluminium Production | (aluminium production) | C | C | C |  | 1232.5458 | NO | 82.2923 | NO
SF6 used in Aluminium and Magnesium Foundries | [9 empty] | NO | NO
Aluminium Foundries | (SF6 consumption) | NO |  |  | NO |  |  |  |  | NO | NO
Magnesium Foundries | (SF6 consumption) | NO |  |  | NO |  |  |  |  | NO | NO
(1) Specify the activity data used as shown in the examples in parentheses.
(2) The implied emission factors (IEFs) are estimated on the basis of gross emissions as follows: IEF = (emissions + amounts recovered, oxidized, destroyed or transformed) / activity data.
(3) Final emissions (after subtracting the amounts of emission recovery, oxidation, destruction or transformation).
(4) Amounts of emission recovery, oxidation, destruction or transformation.
Documentation box:
• Parties should provide detailed explanations on the industrial processes sector in Chapter 4: Industrial processes (CRF sector 2) of the NIR. Use this documentation box to provide references to relevant sections of the NIR if any additional information and/or further details are needed to understand the content of this table.
• Where only aggregate figures for activity data are provided, e.g. due to reasons of confidentiality (see footnote 1 to table 2(II)), a note indicating this should be provided in this documentation box.
• Where applying Tier 1b and country-specific methods, specify any other relevant activity data used in this documentation box, including a reference to the section of the NIR where more detailed information can be found.
• Use this documentation box for providing clarification on emission recovery, oxidation, destruction and/or transformation, and provide a reference to the section of the NIR where more detailed information can be found.

## Table2(II).E
TABLE 2(II).E SECTORAL BACKGROUND DATA FOR INDUSTRIAL PROCESSES | [5 empty] | Inventory 1996
Production of Halocarbons and SF6 | [5 empty] | Submission 2014 v2.1
(Sheet 1 of 1) | [5 empty] | RUSSIAN FEDERATION
GREENHOUSE GAS SOURCE AND SINK CATEGORIES |  | ACTIVITY DATA |  | IMPLIED EMISSION FACTORS(2) | EMISSIONS
[5 empty] | Emissions(3) | Recovery(4)
|  | Description (1) | (t) | (kg/t) | (t)
E. Production of Halocarbons and SF6
1. By-product Emissions
Production of HCFC-22
| HFC-23 | Production of HCFC-22 | 14447.262 | 67.3825 | 917.4928 | 56
Other (specify activity and chemical)
2. Fugitive Emissions (specify activity and chemical)
| HFCs |  |  |  | 73.3526
| HFC-23 |  |  |  | 0.005
| HFC-32 |  |  |  | NO
| HFC-41 |  |  |  | NO
| HFC-43-10-mee |  |  |  | NO
| HFC-125 |  |  |  | 0.0053045
| HFC-134 |  |  |  | NO
| HFC-134a |  |  |  | NO
| HFC-152a |  |  |  | NO
| HFC-143 |  |  |  | NO
| HFC-143a |  |  |  | NO
| HFC-227ea |  |  |  | NO
| HFC-236fa |  |  |  | NO
| HFC-245ca |  |  |  | NO
| Unspecified mix of HFCs |  |  |  | NO
| PFCs |  |  |  | 4677.9585
| CF4 |  |  |  | 0.69282
| C2F6 |  |  |  | NO
| C3F8 |  |  |  | NO
| C4F10 |  |  |  | NO
| c-C4F8 |  |  |  | 0.02007
| C5F12 |  |  |  | NO
| C6F14 |  |  |  | NO
| Unspecified mix of PFCs |  |  |  | NO
| SF6 |  |  |  | 43.233
Production emissions
| HFCs |  |  |  | 73.3526
| HFC-23 |  |  |  | 0.005
| HFC-32 |  |  |  | NO
| HFC-41 |  |  |  | NO
| HFC-43-10-mee |  |  |  | NO
| HFC-125 |  |  |  | 0.0053045
| HFC-134 |  |  |  | NO
| HFC-134a |  |  |  | NO
| HFC-152a |  |  |  | NO
| HFC-143 |  |  |  | NO
| HFC-143a |  |  |  | NO
| HFC-227ea |  |  |  | NO
| HFC-236fa |  |  |  | NO
| HFC-245ca |  |  |  | NO
| Unspecified mix of HFCs |  |  |  | NO
| PFCs |  |  |  | 4677.9585
| CF4 |  |  |  | 0.69282
| C2F6 |  |  |  | NO
| C3F8 |  |  |  | NO
| C4F10 |  |  |  | NO
| c-C4F8 |  |  |  | 0.02007
| C5F12 |  |  |  | NO
| C6F14 |  |  |  | NO
| Unspecified mix of PFCs |  |  |  | NO
| SF6 |  |  |  | 43.233
3. Other (specify activity and chemical)
| HFCs |  |  |  | NA
| HFC-23 |  |  |  | NA
| HFC-32 |  |  |  | NA
| HFC-41 |  |  |  | NA
| HFC-43-10-mee |  |  |  | NA
| HFC-125 |  |  |  | NA
| HFC-134 |  |  |  | NA
| HFC-134a |  |  |  | NA
| HFC-152a |  |  |  | NA
| HFC-143 |  |  |  | NA
| HFC-143a |  |  |  | NA
| HFC-227ea |  |  |  | NA
| HFC-236fa |  |  |  | NA
| HFC-245ca |  |  |  | NA
| Unspecified mix of HFCs |  |  |  | NA
| PFCs |  |  |  | NA
| CF4 |  |  |  | NA
| C2F6 |  |  |  | NA
| C3F8 |  |  |  | NA
| C4F10 |  |  |  | NA
| c-C4F8 |  |  |  | NA
| C5F12 |  |  |  | NA
| C6F14 |  |  |  | NA
| Unspecified mix of PFCs |  |  |  | NA
| SF6 |  |  |  | NA
(1) Specify the activity data used as shown in the examples within parentheses.
(2) The implied emission factors (IEFs) are estimated on the basis of gross emissions as follows: IEF = (emissions + amounts recovered, oxidized, destroyed or transformed) / activity data.
(3) Final emissions are to be reported (after subtracting the amounts of emission recovery, oxidation, destruction or transformation).
(4) Amounts of emission recovery, oxidation, destruction or transformation.
Documentation box:
• Parties should provide detailed explanations on the industrial processes sector in Chapter 4: Industrial processes (CRF sector 2) of the NIR. Use this documentation box to provide references to relevant sections of the NIR if any additional information and/or further details are needed to understand the content of this table.
• Where only aggregate figures for activity data are provided, e.g. due to reasons of confidentiality (see footnote 1 to table 2(II)), a note indicating this should be provided in this documentation box.
• Where applying Tier 2 and country-specific methods, specify any other relevant activity data used in this documentation box, including a reference to the section of the NIR where more detailed information can be found.
• Use this documentation box for providing clarification on emission recovery, oxidation, destruction and/or transformation, and provide a reference to the section of the NIR where more detailed information can be found.
2.E.1 By-product Emissions:Production of ODS substitutes is zero during all years. Data for estimation of HFC-23 are not available for some years.

## Table2(II).Fs1
TABLE 2(II).F SECTORAL BACKGROUND DATA FOR INDUSTRIAL PROCESSES | [8 empty] | Inventory 1996
Consumption of Halocarbons and SF6 | [8 empty] | Submission 2014 v2.1
(Sheet 1 of 2) | [8 empty] | RUSSIAN FEDERATION
GREENHOUSE GAS SOURCE | ACTIVITY DATA |  |  | IMPLIED EMISSION FACTORS |  |  | EMISSIONS
AND SINK CATEGORIES | Amount of fluid |  |  | Product manufacturing factor | Product life factor | Disposal loss factor | From manufacturing | From stocks | From disposal
| Filled into new manufactured products | In operating systems (average annual stocks) | Remaining in products at decommissioning
| (t) |  |  | (% per annum) |  |  | (t)
1. Refrigeration(1)
Air Conditioning Equipment
Domestic Refrigeration (please specify chemical)(1)
HFC-134a | 44.259 | 83.9709 | NO | 6.564 | 0.3 | NA | 2.9052 | 0.25191 | NO
Commercial Refrigeration
HFC-125 | NO | NO | NO | NA | NA | NA | NO | NO | NO
HFC-134a | NO | 0.097819 | NO | 7.7 | 1.5 | NA | NO | 0.0014673 | NO
HFC-143a | NO | NO | NO | NA | NA | NA | NO | NO | NO
Transport Refrigeration
Industrial Refrigeration
HFC-125 | NO | NO | NO | NA | NA | NA | NO | NO | NO
HFC-134a | 3.5574 | 5.3559 | NO | 7.7 | 7 | NA | 0.27392 | 0.37491 | NO
HFC-143a | NO | NO | NO | NA | NA | NA | NO | NO | NO
Stationary Air-Conditioning
HFC-125 | NO | NO | NO | NA | NA | NA | NO | NO | NO
HFC-134a | NO | NO | NO | NA | NA | NA | NO | NO | NO
HFC-32 | NO | NO | NO | NA | NA | NA | NO | NO | NO
Mobile Air-Conditioning
HFC-134a | NO | 117.4817 | NO | NA | 15.7096 | NA | NO | 18.4484 | NO
2. Foam Blowing(1)
Hard Foam
Soft Foam
(1) Under each of the listed source categories, specify the chemical consumed (e.g. HFC-32) as indicated under category Domestic Refrigeration; use one row per chemical.
Note: This table provides for reporting of the activity data and emission factors used to calculate actual emissions from consumption of halocarbons and SF6 using the "bottom-up approach" (based on the total stock of equipment and estimated emission rates from this equipment). Some Parties may prefer to estimate actual emissions following the alternative "top-down approach" (based on annual sales of equipment and/or gas). Those Parties should indicate the activity data used and provide any other information needed to understand the content of the table in the documentation box at the end of sheet 2 to this table, including a reference to the section of the NIR where further details can be found. Those Parties should provide the following data in the NIR:
1. the amount of fluid used to fill new products,
2. the amount of fluid used to service existing products,
3. the amount of fluid originally used to fill retiring products (the total nameplate capacity of retiring products),
4. the product lifetime, and
5. the growth rate of product sales, if this has been used to calculate the amount of fluid originally used to fill retiring products.
In the NIR, Parties may provide alternative formats for reporting equivalent information with a similar level of detail.

## Table2(II).Fs2
TABLE 2(II).F SECTORAL BACKGROUND DATA FOR INDUSTRIAL PROCESSES | [8 empty] | Inventory 1996
Consumption of Halocarbons and SF6 | [8 empty] | Submission 2014 v2.1
(Sheet 2 of 2) | [8 empty] | RUSSIAN FEDERATION
GREENHOUSE GAS SOURCE | ACTIVITY DATA |  |  | IMPLIED EMISSION FACTORS |  |  | EMISSIONS
AND SINK CATEGORIES | Amount of fluid |  |  | Product manufacturing factor | Product life factor | Disposal loss factor | From manufacturing | From stocks | From disposal
| Filled into new manufactured products | In operating systems (average annual stocks) | Remaining in products at decommissioning
| (t) |  |  | (% per annum) |  |  | (t)
3. Fire Extinguishers (please specify chemical)(1)
4. Aerosols (1)
Metered Dose Inhalers
Other
5. Solvents (1)
6. Other applications using ODS(2) substitutes (1)
7. Semiconductor Manufacture (1)
8. Electrical Equipment(1)
9. Other (please specify)(1)
(1) Under each of the listed source categories, specify the chemical consumed (e.g. HFC-32) as indicated under category Fire Extinguishers; use one row per chemical.
(2) ODS: ozone-depleting substances.
Documentation box:
• Parties should provide detailed explanations on the industrial processes sector in Chapter 4: Industrial processes (CRF sector 2) of the NIR. Use this documentation box to provide references to relevant sections of the NIR if any additional information and/or further details are needed to understand the content of this table.
• Where only aggregate figures for activity data are provided, e.g. due to reasons of confidentiality (see footnote 1 to table 2(II)), a note indicating this should be provided in this documentation box.
• With regard to data on the amounts of fluid that remained in retired products at decommissioning, use this documentation box to provide a reference to the section of the NIR where information on the amount of the chemical recovered (recovery efficiency) and other relevant information used in the emission estimation can be found.
• Parties that estimate their actual emissions following the alternative top-down approach might not be able to report emissions using this table. As indicated in the note to sheet 1 of this table, Parties should in these cases provide, in the NIR, alternative formats for reporting equivalent information with a similar level of detail. References to the relevant section of the NIR should be provided in this documentation box.
2.F.1 Refrigeration and Air Conditioning Equipment:Explanation of notation keys to be added in the following inventory submission
2.F.2 Foam Blowing:Explanation of notation keys to be added in the following inventory submission
2.F.3 Fire Extinguishers:Explanation of notation keys to be added in the following inventory submission
2.F.4 Aerosols/ Metered Dose Inhalers:Explanation of notation keys to be added in the following inventory submission
2.F.5 Solvents:Explanation of notation keys to be added in the following inventory submission
2.F.6 Other applications using ODS substitutes:Explanation of notation keys to be added in the following inventory submission
2.F.7 Semiconductor Manufacture:Explanation of notation keys to be added in the following inventory submission
2.F.8 Electrical Equipment:Explanation of notation keys to be added in the following inventory submission

## Table3
TABLE 3 SECTORAL REPORT FOR SOLVENT AND OTHER PRODUCT USE |  |  | Inventory 1996
(Sheet 1 of 1) |  |  | Submission 2014 v2.1
RUSSIAN FEDERATION
GREENHOUSE GAS SOURCE AND SINK CATEGORIES | CO2 | N2O | NMVOC
(Gg)
Total Solvent and Other Product Use | NA,NE | 1.6472 | 1779.6
A. Paint Application | NE |  | 667.35
B. Degreasing and Dry Cleaning | NE | NE | 126.055
C. Chemical Products, Manufacture and Processing | NE |  | 986.195
D. Other | NA | 1.6472 | NA
1. Use of N2O for Anaesthesia |  | 1.6472
2. N2O from Fire Extinguishers |  | NE
3. N2O from Aerosol Cans |  | NE
4. Other Use of N2O |  | NE
5. Other (as specified in table 3.A-D) | NA | NA | NA
Note: The quantity of carbon released in the form of NMVOCs should be accounted for in both the NMVOC and the CO2 columns. The quantites of NMVOCs should be converted into
CO2 equivalent emissions before being added to the CO2 amounts in the CO2 column.
Documentation box:
• Parties should provide detailed explanations about the Solvent and Other Product Use sector in Chapter 5: Solvent and Other Product Use (CRF sector 3) of the NIR. Use this documentation box to provide references to relevant sections of the NIR if any additional information and/or further details are needed to understand the content of this table.
• The IPCC Guidelines do not provide methodologies for the calculation of emissions of N2O from Solvent and Other Product Use. If reporting such data, Parties should provide in the NIR additional information (activity data and emission factors) used to derive these estimates, and provide in this documentation box a reference to the section of the NIR where this information can be found.
3.A Paint Application:Explanation of notation keys to be added in the following inventory submission
3.B Degreasing and Dry Cleaning:Explanation of notation keys to be added in the following inventory submission
3.C Chemical Products, Manufacture and Processing:Explanation of notation keys to be added in the following inventory submission
3.D.2 Fire Extinguishers:Explanation of notation keys to be added in the following inventory submission
3.D.3 N2O from Aerosol Cans:Explanation of notation keys to be added in the following inventory submission
3.D.4 Other Use of N2O:Explanation of notation keys to be added in the following inventory submission
Note on B8: No IPCC methodology provided
Note on B9: No IPCC methodology provided
Note on B10: No IPCC methodology provided
Note on C9: No IPCC methodology provided

## Table3.A-D
TABLE 3.A-D SECTORAL BACKGROUND DATA FOR SOLVENT AND OTHER PRODUCT USE |  |  |  | Inventory 1996
(Sheet 1 of 1) |  |  |  | Submission 2014 v2.1
RUSSIAN FEDERATION
GREENHOUSE GAS SOURCE AND SINK CATEGORIES | ACTIVITY DATA |  | IMPLIED EMISSION FACTORS (1)
| Description | (kt) | CO2 | N2O
|  |  | (t/t) | (t/t)
A. Paint Application | population | NA | NE
B. Degreasing and Dry Cleaning | population | NA | NE | NE
C. Chemical Products, Manufacture and Processing | population | NA | NE
D. Other
1. Use of N2O for Anaesthesia | (N2O used) | 1.6472 |  | 1
2. N2O from Fire Extinguishers | (specif) | NE |  | NE
3. N2O from Aerosol Cans | (specif) | NE |  | NE
4. Other Use of N2O | (speciy) | NE |  | NE
5. Other (please specify)(2)
(1) The implied emission factors will not be calculated until the corresponding emission estimates are entered directly into table 3.
(2) Some probable sources to be reported under 3.D Other are listed in this table. Complement the list with other relevant sources, as appropriate.
Documentation box:
Parties should provide detailed explanations on the Solvent and Other Product Use sector in Chapter 5: Solvent and Other Product Use (CRF sector 3) of the NIR. Use this documentation box to provide references to relevant sections of the NIR if any additional information and/or further details are needed to understand the content of this table.
3.A Paint Application:Explanation of notation keys to be added in the following inventory submission
3.B Degreasing and Dry Cleaning:Explanation of notation keys to be added in the following inventory submission
3.C Chemical Products, Manufacture and Processing:Explanation of notation keys to be added in the following inventory submission
3.D.2 Fire Extinguishers:Explanation of notation keys to be added in the following inventory submission
3.D.3 N2O from Aerosol Cans:Explanation of notation keys to be added in the following inventory submission
3.D.4 Other Use of N2O:Explanation of notation keys to be added in the following inventory submission

## Table4s1
TABLE 4 SECTORAL REPORT FOR AGRICULTURE |  |  |  |  | Inventory 1996
(Sheet 1 of 2) |  |  |  |  | Submission 2014 v2.1
RUSSIAN FEDERATION
GREENHOUSE GAS SOURCE AND | CH4 | N2O | NOx | CO | NMVOC
SINK CATEGORIES | (Gg)
Total Agriculture | 3455.0083 | 397.2511 | NA,NO | NA,NO | NA,NE,NO
A. Enteric Fermentation | 3041.5058
1. Cattle (1) | 2695.9808
Option A:
Dairy Cattle | 1583.7791
Non-Dairy Cattle | 1112.2017
Option B:
Mature Dairy Cattle
Mature Non-Dairy Cattle
Young Cattle
2. Buffalo | NO
3. Sheep | 221.2112
4. Goats | 14.6303
5. Camels and Llamas | 0.437
6. Horses | 42.53
7. Mules and Asses | 0.273
8. Swine | 31.5444
9. Poultry | NO
10. Other (as specified in table 4.A) | 34.8992
Deer | 33.731
Fox | 0.0396
Mink | 0.1117
Nutria | 0.0252
Polar fox | 0.0601
Rabbits | 0.9316
B. Manure Management | 368.7826 | 86.9204 |  |  | NE,NO
1. Cattle (1) | 201.6389
Option A:
Dairy Cattle | 76.1677
Non-Dairy Cattle | 125.4712
Option B:
Mature Dairy Cattle
Mature Non-Dairy Cattle
Young Cattle
2. Buffalo | NO
3. Sheep | 5.2538
4. Goats | 0.35113
5. Camels and Llamas | 0.0151
6. Horses | 3.28
7. Mules and Asses | 0.0207
8. Swine | 145.5806
9. Poultry | 10.33
10. Other livestock (as specified in table 4.B(a)) | 2.3123
Deer | 0.63
Fox | 0.08976
Mink | 1.2658
Nutria | 0.04896
Polar fox | 0.15144
Rabbits | 0.12632
Note: All footnotes for this table are given at the end of the table on sheet 2.

## Table4s2
TABLE 4 SECTORAL REPORT FOR AGRICULTURE |  |  |  |  | Inventory 1996
(Sheet 2 of 2) |  |  |  |  | Submission 2014 v2.1
RUSSIAN FEDERATION
GREENHOUSE GAS SOURCE AND | CH4 | N2O | NOx | CO | NMVOC
SINK CATEGORIES | (Gg)
B. Manure Management (continued)
11. Anaerobic Lagoons |  | NO |  |  | NO
12. Liquid Systems |  | 0.79422 |  |  | NE
13. Solid Storage and Dry Lot |  | 86.1262 |  |  | NE
14. Other AWMS |  | NO |  |  | NO
C. Rice Cultivation | 44.72 |  |  |  | NE,NO
1. Irrigated | 44.72 |  |  |  | NE
2. Rainfed | NO |  |  |  | NO
3. Deep Water | NO |  |  |  | NO
4. Other (as specified in table 4.C) | NO |  |  |  | NO
Other | NO |  |  |  | NO
D. Agricultural Soils (2) | NA,NE | 310.3307 |  |  | NA,NE
1. Direct Soil Emissions | NE | 214.8067 |  |  | NE
2. Pasture, Range and Paddock Manure (3) |  | 23.3481 |  |  | NE
3. Indirect Emissions | NE | 72.1758 |  |  | NE
4. Other (as specified in table 4.D) | NA | NA |  |  | NA
E. Prescribed Burning of Savannas | NO | NO | NO | NO | NO
F. Field Burning of Agricultural Residues | NO | NO | NO | NO | NO
1 . Cereals | NO | NO | NO | NO | NO
2. Pulses | NO | NO | NO | NO | NO
3 . Tubers and Roots | NO | NO | NO | NO | NO
4 . Sugar Cane | NO | NO | NO | NO | NO
5 . Other (as specified in table 4.F) | NO | NO | NO | NO | NO
Other non-specified | NO | NO | NO | NO | NO
G. Other (please specify) | NO | NO | NO | NO | NO
Other | NO | NO | NO | NO | NO
(1) The sum for cattle would be calculated on the basis of entries made under either option A (dairy and non-dairy cattle) or option B (mature dairy cattle, mature non-dairy cattle and young cattle).
(2) See footnote 4 to Summary 1.A of this common reporting format. Parties which choose to report CO2 emissions and removals from agricultural soils under 4.D Agricultural Soils of the sector Agriculture should report the amount (in Gg) of these emissions or removals in table Summary 1.A of the CRF. References to additional information (activity data, emissions factors) reported in the NIR should be provided in the documentation box to table 4.D. In line with the corresponding table in the IPCC Guidelines (i.e. IPCC Sectoral Report for Agriculture), this table does not include provisions for reporting CO2 estimates.
(3) Direct N2O emissions from pasture, range and paddock manure are to be reported in the "4.D Agricultural Soils" category. All other N2O emissions from animal manure are to be reported in the "4.B Manure Management" category. See also chapter 4.4 of the IPCC good practice guidance report.
Note: The IPCC Guidelines do not provide methodologies for the calculation of CH4 emissions and CH4 and N2O removals from agricultural soils, or CO2 emissions from prescribed burning of savannas and field burning of agricultural residues. Parties that have estimated such emissions should provide, in the NIR, additional information (activity data and emission factors) used to derive these estimates and include a reference to the section of the NIR in the documentation box of the corresponding Sectoral background data tables.
Documentation box:
• Parties should provide detailed explanations on the agriculture sector in Chapter 6: Agriculture (CRF sector 4) of the NIR. Use this documentation box to provide references to relevant sections of the NIR if any additional information and/or further details are needed to understand the content of this table.
• If estimates are reported under "4.G Other", use this documentation box to provide information regarding activities covered under this category and to provide reference to the section in the NIR where background information can be found.
4.A Dairy Cattle:Life weight for cattle, swine, sheep and goats reported only for information and represents average weight in large and medium agricultural organizations. This variable is not used in actual calculations in accordance with CS method based on feed intake data.
4.D Agricultural Soils:For crop residues and N-fixation country-specific methodology used (see relevant chapter in the NIR)
Note on B19: There is not default method for estimating CH4 fluxes from ag. soils in IPCC Guidelines.
Note on B21: There is not default methodology provided for CH4 fluxes from soil in IPCC Guidelines.
Note on F13: not mandatory IPCC category
Note on F19: not mandatory IPCC category
Note on F20: not mandatory IPCC category
Note on F21: not mandatory IPCC category

## Table4.A
TABLE 4.A SECTORAL BACKGROUND DATA FOR AGRICULTURE | [25 empty] | Inventory 1996
Enteric Fermentation | [25 empty] | Submission 2014 v2.1
(Sheet 1 of 1) | [25 empty] | RUSSIAN FEDERATION
Additional information (only for those livestock types for which Tier 2 was used) (a)
GREENHOUSE GAS SOURCE AND SINK CATEGORIES | ACTIVITY DATA AND OTHER RELATED INFORMATION |  |  | IMPLIED EMISSION FACTORS (3) | Disaggregated list of animals (b) |  | Dairy Cattle | Non-Dairy Cattle | Mature Dairy Cattle | Mature Non-Dairy Cattle | Young Cattle | Buffalo | Sheep | Goats | Camels and Llamas | Horses | Mules and Asses | Swine | Poultry | Other (specify) | Deer | Fox | Mink | Nutria | Polar fox | Rabbits
| Population size (1) | Average gross energy intake (GE) | Average CH4 conversion rate (Ym) (2) | CH4
| (1000s) | (MJ/head/day) | (%) | (kg CH4/head/yr) | Indicators:
1. Cattle | 41162.544 |  |  | 65.496 | Weight | (kg) | NE | NE |  |  |  | NO | NE | NE | NE | NE | NE | NE | NE |  | NE | NE | NE | NE | NE | NE
Option A: |  |  |  |  | Feeding situation (c) |  | IE | IE |  |  |  | NO | NE | NE | NE | NE | NE | NE | NE |  | NE | NE | NE | NE | NE | NE
Dairy Cattle (4) | 17767.284 | 226.4 | 0.06 | 89.1402 | Milk yield | (kg/day) | 5.874 | NA |  |  |  | NO | NE | NE | NE | NE | NE | NE | NA |  | NE | NE | NE | NE | NE | NE
Non-Dairy Cattle | 23395.26 | 120.5971 | 0.06 | 47.5396 | Work | (h/day) | NE | NE |  |  |  | NO | NE | NE | NE | NE | NE | NE | NA |  | NE | NE | NE | NE | NE | NE
Option B: |  |  |  |  | Pregnant | (%) | NE | NE | 0 | 0 | 0 | NO | NE | NE | NE | NE | NE | NE | NA |  | NE | NE | NE | NE | NE | NE
Mature Dairy Cattle |  |  |  |  | Digestibility |  | 67.4631 | 67.6917 | 0 | 0 | 0 | NO | NE | NE | NE | NE | NE | 72.9379 | NE |  | NE | NE | NE | NE | NE | NE
Mature Non-Dairy Cattle |  |  |  |  | of feed | (%)
Young Cattle
2. Buffalo | NO | NO | NO | NO | (a) See also Tables A-1 and A-2 of the IPCC Guidelines (Volume 3. Reference Manual, pp. 4.31-4.34). These data are relevant if Parties do not have data on average feed intake.
3. Sheep | 27651.395 | NE | NE | 8 | (b) Disaggregate to the split actually used. Add columns to the table if necessary.
4. Goats | 2926.062 | NE | NE | 5 | (c) Specify feeding situation as pasture, stall fed, confined, open range, etc.
5. Camels and Llamas | 9.5 | NE | NE | 46
6. Horses | 2363 | NE | NE | 17.9983
7. Mules and Asses | 27.3 | NE | NE | 10
8. Swine | 24147.277 | 33.1952 | NE | 1.3063
9. Poultry | 423000 | NE | NE | NO
10. Other (please specify)
Deer | 1695 | NE | NE | 19.9003
Fox | 132 | NE | NE | 0.3
Mink | 1861.5 | NE | NE | 0.060005
Nutria | 72 | NE | NE | 0.35
Polar fox | 222.7 | NE | NE | 0.26987
Rabbits | 1579 | NE | NE | 0.58999
(1) Parties are encouraged to provide detailed livestock population data by animal type and region, if available, in the NIR, and provide in the documentation box below a reference to the relevant section. Parties should use the same animal population statistics to estimate CH4 emissions from enteric fermentation, CH4 and N2O from manure management, N2O direct emissions from soil and N2O emissions associated with manure production, as well as emissions from the use of manure as fuel, and sewage-related emissions reported in the Waste sector.
(2) Ym refers to the fraction of gross energy in feed converted to methane and should be given in per cent in this table.
(3) The implied emission factors will not be calculated until the corresponding emission estimates are entered directly into Table 4.
(4) Including data on dairy heifers, if available.
Documentation box:
• Parties should provide detailed explanations on the Agriculture sector in Chapter 6: Agriculture (CRF sector 4) of the NIR. Use this documentation box to provide references to relevant sections of the NIR if any additional information and/or further details are needed to understand the content of this table.
• Indicate in this documentation box whether the activity data used are one-year estimates or a three-year averages.
• Provide a reference to the relevant section in the NIR, in particular with regard to:
(a) disaggregation of livestock population (e.g. according to the classification recommended in the IPCC good practice guidance), including information on whether these data are one-year estimates or three-year averages.
(b) parameters relevant to the application of IPCC good practice guidance.
4.A Dairy Cattle:Life weight for cattle, swine, sheep and goats reported only for information and represents average weight in large and medium agricultural organizations. This variable is not used in actual calculations in accordance with CS method based on feed intake data.
Note on I10: Calculations for dairy cattle consider all types of feed obtained by the animal during the year. See relevant chapter in the NIR for more explanations.
Note on J10: Calculations for non-dairy cattle consider all types of feed obtained by the animal during the year. See relevant chapter in the NIR for more explanations.

## Table4.B(a)s1
TABLE 4.B(a) SECTORAL BACKGROUND DATA FOR AGRICULTURE | [7 empty] | Inventory 1996
CH4 Emissions from Manure Management | [7 empty] | Submission 2014 v2.1
(Sheet 1 of 2) | [7 empty] | RUSSIAN FEDERATION
GREENHOUSE GAS SOURCE | ACTIVITY DATA AND OTHER RELATED INFORMATION | [6 empty] | IMPLIED EMISSION FACTORS (4)
AND SINK CATEGORIES | Population size | Allocation by climate region (1) |  |  | Typical animal mass (average) | VS(2) daily excretion (average) | CH4 producing potential (Bo)(2) (average)
|  | Cool | Temperate | Warm |  |  |  | CH4
| (1000s) | (%) |  |  | (kg) | (kg dm/head/day) | (m3 CH4/kg VS) | (kg CH4/head/yr)
1. Cattle | 41162.544 | [6 empty] | 4.8986
Option A:
Dairy Cattle (3) | 17767.284 | 100 | NA | NA | NE | 4.1243 | 0.24 | 4.287
Non-Dairy Cattle | 23395.26 | 100 | NA | NA | NE | 2.1834 | 0.17 | 5.3631
Option B:
Mature Dairy Cattle |  | 0 | 0 | 0
Mature Non-Dairy Cattle |  | 0 | 0 | 0
Young Cattle |  | 0 | 0 | 0
2. Buffalo | NO | NO | NA | NA | NO | NO | NO | NO
3. Sheep | 27651.395 | 100 | NA | NA | NE | NE | NE | 0.19
4. Goats | 2926.062 | 100 | NA | NA | NE | NE | NE | 0.12
5. Camels and Llamas | 9.5 | 100 | NA | NA | NE | NE | NE | 1.5895
6. Horses | 2363 | 100 | NA | NA | NE | NE | NE | 1.3881
7. Mules and Asses | 27.3 | 100 | NA | NA | NE | NE | NE | 0.75824
8. Swine | 24147.277 | 100 | NA | NA | NE | 0.48105 | 0.45 | 6.0289
9. Poultry | 423000 | 100 | NA | NA | NE | NE | NE | 0.024421
10. Other livestock (please specify)
Deer | 1695 | 100 | NA | NA | NE | NE | NE | 0.37168
Fox | 132 | 100 | NA | NA | NE | NE | NE | 0.68
Mink | 1861.5 | 100 | NA | NA | NE | NE | NE | 0.68
Nutria | 72 | 100 | NA | NA | NE | NE | NE | 0.68
Polar fox | 222.7 | 100 | NA | NA | NE | NE | NE | 0.68002
Rabbits | 1579 | 100 | NA | NA | NE | NE | NE | 0.08
(1) Climate regions are defined in terms of annual average temperature as follows: Cool = less than 15°C; Temperate = 15 - 25°C inclusive; and Warm = greater than 25°C (see table 4.2 of the IPCC Guidelines (Volume 3, Reference Manual, p. 4.8)).
(2) VS = Volatile Solids; Bo = maximum methane producing capacity for manure IPCC Guidelines (Volume 3, Reference Manual, p.4.23 and p.4.15); dm = dry matter. Provide average values for VS and Bo where original calculations were made at a more disaggregated level of these livestock categories.
(3) Including data on dairy heifers, if available.
(4) The implied emission factors will not be calculated until the corresponding emission estimates are entered directly into table 4.
Documentation box:
• Parties should provide detailed explanations on the Agriculture sector in Chapter 6: Agriculture (CRF sector 4) of the NIR. Use this documentation box to provide references to relevant sections of the NIR if any additional information and further details are needed to understand the content of this table.
• Indicate in this documentation box whether the activity data used are one-year estimates or three-year averages.
• Provide a reference to the relevant section in the NIR, in particular with regard to:
(a) disaggregation of livestock population (e.g. according to the classification recommended in the IPCC good practice guidance), including information on whether these data are one-year estimates or three-year averages.
(b) parameters relevant to the application of IPCC good practice guidance;
(c) information on how the MCFs are derived, if relevant data could not be provided in the additional information box.
Note on I24: CH4 emission factor for different types of poultry is varying from 0.02 to 0.045

## Table4.B(a)s2
TABLE 4.B(a) SECTORAL BACKGROUND DATA FOR AGRICULTURE | [8 empty] | Inventory 1996
CH4 Emissions from Manure Management | [8 empty] | Submission 2014 v2.1
(Sheet 2 of 2) | [8 empty] | RUSSIAN FEDERATION
Additional information (for Tier 2) (a)
Animal category | Indicator | Climate region | Animal waste management system
|  |  | Anaerobic lagoon | Liquid system | Daily spread | Solid storage | Dry lot | Pasture range paddock | Other
Dairy Cattle | Allocation (%) | Cool | NO | NO | NO | 77.1 | NO | 22.9 | NO
|  | Temperate | NA | NA | NA | NA | NA | NA | NA
|  | Warm | NA | NA | NA | NA | NA | NA | NA
| MCF(b) | Cool | NO | NO | NO | 2 | NO | 1 | NO
|  | Temperate | NA | NA | NA | NA | NA | NA | NA
|  | Warm | NA | NA | NA | NA | NA | NA | NA
Non-Dairy Cattle | Allocation (%) | Cool | NO | 23.1 | NO | 52 | NO | 24.9 | NO
|  | Temperate | NA | NA | NA | NA | NA | NA | NA
|  | Warm | NA | NA | NA | NA | NA | NA | NA
| MCF(b) | Cool | NO | 20 | NO | 2 | NO | 1 | NO
|  | Temperate | NA | NA | NA | NA | NA | NA | NA
|  | Warm | NA | NA | NA | NA | NA | NA | NA
Mature Dairy Cattle | Allocation (%) | Cool
Temperate
Warm
| MCF(b) | Cool
Temperate
Warm
Mature Non-Dairy Cattle | Allocation (%) | Cool
Temperate
Warm
| MCF(b) | Cool
Temperate
Warm
Young Cattle | Allocation (%) | Cool
Temperate
Warm
| MCF(b) | Cool
Temperate
Warm
Buffalo | Allocation (%) | Cool | NO | NO | NO | NO | NO | NO | NO
|  | Temperate | NA | NA | NA | NA | NA | NA | NA
|  | Warm | NA | NA | NA | NA | NA | NA | NA
| MCF(b) | Cool | NO | NO | NO | NO | NO | NO | NO
|  | Temperate | NA | NA | NA | NA | NA | NA | NA
|  | Warm | NA | NA | NA | NA | NA | NA | NA
Sheep | Allocation (%) | Cool | NO | NO | NO | 81.6 | NO | 18.4 | NO
|  | Temperate | NA | NA | NA | NA | NA | NA | NA
|  | Warm | NA | NA | NA | NA | NA | NA | NA
| MCF(b) | Cool | NO | NO | NO | NE | NO | NE | NO
|  | Temperate | NA | NA | NA | NA | NA | NA | NA
|  | Warm | NA | NA | NA | NA | NA | NA | NA
Goats | Allocation (%) | Cool | NO | NO | NO | 81.6 | NO | 18.4 | NO
|  | Temperate | NA | NA | NA | NA | NA | NA | NA
|  | Warm | NA | NA | NA | NA | NA | NA | NA
| MCF(b) | Cool | NO | NO | NO | NE | NO | NE | NO
|  | Temperate | NA | NA | NA | NA | NA | NA | NA
|  | Warm | NA | NA | NA | NA | NA | NA | NA
Camels and Llamas | Allocation (%) | Cool | NO | NO | NO | 81.6 | NO | 18.4 | NO
|  | Temperate | NA | NA | NA | NA | NA | NA | NA
|  | Warm | NA | NA | NA | NA | NA | NA | NA
| MCF(b) | Cool | NO | NO | NO | NE | NO | NE | NO
|  | Temperate | NA | NA | NA | NA | NA | NA | NA
|  | Warm | NA | NA | NA | NA | NA | NA | NA
Horses | Allocation (%) | Cool | NO | NO | NO | 81.6 | NO | 18.4 | NO
|  | Temperate | NA | NA | NA | NA | NA | NA | NA
|  | Warm | NA | NA | NA | NA | NA | NA | NA
| MCF(b) | Cool | NO | NO | NO | NE | NO | NE | NO
|  | Temperate | NA | NA | NA | NA | NA | NA | NA
|  | Warm | NA | NA | NA | NA | NA | NA | NA
Mules and Asses | Allocation (%) | Cool | NO | NO | NO | 81.6 | NO | 18.4 | NO
|  | Temperate | NA | NA | NA | NA | NA | NA | NA
|  | Warm | NA | NA | NA | NA | NA | NA | NA
| MCF(b) | Cool | NO | NO | NO | NE | NO | NE | NO
|  | Temperate | NA | NA | NA | NA | NA | NA | NA
|  | Warm | NA | NA | NA | NA | NA | NA | NA
Swine | Allocation (%) | Cool | NO | 52.2 | NO | 47.8 | NO | NO | NO
|  | Temperate | NA | NA | NA | NA | NA | NA | NA
|  | Warm | NA | NA | NA | NA | NA | NA | NA
| MCF(b) | Cool | NO | 20 | NO | 2 | NO | NO | NO
|  | Temperate | NA | NA | NA | NA | NA | NA | NA
|  | Warm | NA | NA | NA | NA | NA | NA | NA
Poultry | Allocation (%) | Cool | NO | NO | NO | 93.5 | NO | 6.5 | NO
|  | Temperate | NA | NA | NA | NA | NA | NA | NA
|  | Warm | NA | NA | NA | NA | NA | NA | NA
| MCF(b) | Cool | NO | NO | NO | NE | NO | NE | NO
|  | Temperate | NA | NA | NA | NA | NA | NA | NA
|  | Warm | NA | NA | NA | NA | NA | NA | NA
Other livestock (please specify) | Allocation (%) | Cool
Temperate
Warm
| MCF(b) | Cool
Temperate
Warm
(a) The information required in this table may not be directly applicable to country-specific methods developed for MCF calculations. In such cases, information on MCF derivation should be described in the NIR and references to the relevant sections of the NIR should be provided in the documentation box.
(b) MCF = Methane Conversion Factor (IPCC Guidelines, (Volume 3. Reference Manual, p. 4.9)). If another climate region categorization is used, replace the entries in the cells with the climate regions for which the MCFs are specified.

## Table4.B(b)
TABLE 4.B(b) SECTORAL BACKGROUND DATA FOR AGRICULTURE | [9 empty] | Inventory 1996
N2O Emissions from Manure Management | [9 empty] | Submission 2014 v2.1
(Sheet 1 of 1) | [9 empty] | RUSSIAN FEDERATION
GREENHOUSE GAS SOURCE | ACTIVITY DATA AND OTHER RELATED INFORMATION | [7 empty] | IMPLIED EMISSION FACTORS (1)
AND SINK CATEGORIES | Population size | Nitrogen excretion | Nitrogen excretion per animal waste management system (AWMS) (kg N/yr) | [5 empty] | Emission factor per animal waste management system
| (1000s) | (kg N/head/yr) | Anaerobic lagoon | Liquid system | Daily spread | Solid storage and dry lot | Pasture range and paddock | Other | (kg N2O-N/kg N)
Cattle | 41162.544 |  | NO | 267260148.11 | NO | 1691665448.61 | 611850901.78 | NO | Anaerobic lagoon | NO
Option A: | [8 empty] | Liquid system | 0.001
Dairy Cattle | 17767.284 | 79.5632 | NO | NO | NO | 1089902806.51 | 323719510.62 | NO | Solid storage and dry lot | 0.02
Non-Dairy Cattle | 23395.26 | 49.4611 | NO | 267260148.11 | NO | 601762642.1 | 288131391.16 | NO | Other AWMS | NO
Option B:
Mature Dairy Cattle
Mature Non-Dairy Cattle
Young Cattle
Sheep | 27651.395 | 16 | NO | NO | NO | 361016613.12 | 81405706.88 | NO
Swine | 24147.277 | 18.8825 | NO | 237819294.07 | NO | 218142390.78 | NO | NO
Poultry | 423000 | 0.818 | NO | NO | NO | 323555597.26 | 22493169.86 | NO
Buffalo | NO | NO | NO | NO | NO | NO | NO | NO
Goats | 2926.062 | 25 | NO | NO | NO | 59691664.8 | 13459885.2 | NO
Camels and Llamas | 9.5 | 25 | NO | NO | NO | 193800 | 43700 | NO
Horses | 2363 | 25 | NO | NO | NO | 48205200 | 10869800 | NO
Mules and Asses | 27.3 | 25 | NO | NO | NO | 556920 | 125580 | NO
Other livestock (please specify)
Deer | 1695 | 8.48 | NO | NO | NO | 11728857.6 | 2644742.4 | NO
Fox | 132 | 12.09 | NO | NO | NO | 1595880 | NO | NO
Mink | 1861.5 | 4.59 | NO | NO | NO | 8544285 | NO | NO
Nutria | 72 | 4.59 | NO | 330480 | NO | NO | NO | NO
Polar fox | 222.7 | 12.09 | NO | NO | NO | 2692443 | NO | NO
Rabbits | 1579 | 8.1 | NO | NO | NO | 12789900 | NO | NO
Total per AWMS |  |  | NO | 505409922.18 | NO | 2740379000.17 | 742893486.12 | NO
(1) The implied emission factor will not be calculated until the emissions are entered directly into table 4.
Documentation box:
• Parties should provide detailed explanations on the Agriculture sector in Chapter 6: Agriculture (CRF sector 4) of the NIR. Use this documentation box to provide references to relevant sections of the NIR if any additional information and/or further details are needed to understand the content of this table.
• Indicate in this documentation box whether the activity data used are one-year estimates or three-year averages.
• Provide a reference to the relevant section in the NIR, in particular with regard to:
(a) disaggregation of livestock population (e.g. according to the classification recommended in the IPCC good practice guidance), including information on whether these data are one-year estimates or three-year averages.
(b) information on other AWMS, if reported.
Note on C18: Nitrogen excretion values are different for different types of poultry and are in the range from 0.6 (chicken) to 2.2 (goose)

## Table4.C
TABLE 4.C SECTORAL BACKGROUND DATA FOR AGRICULTURE | [5 empty] | Inventory 1996
Rice Cultivation | [5 empty] | Submission 2014 v2.1
(Sheet 1 of 1) | [5 empty] | RUSSIAN FEDERATION
GREENHOUSE GAS SOURCE AND SINK CATEGORIES |  | ACTIVITY DATA AND OTHER RELATED INFORMATION |  |  | IMPLIED EMISSION FACTOR (1) | EMISSIONS
|  | Harvested area (2) | Organic amendments added(3) |  | CH4 | CH4
|  | (109 m2/yr) | type | (t/ha) | (g/m2) | (Gg)
1. Irrigated | [5 empty] | 44.72
Continuously Flooded |  | 1.72 | (specify type | NE | 26 | 44.72
Intermittently Flooded | Single Aeration | NO | (specify type | NO | NO | NO
| Multiple Aeration | NO | (specify type | NO | NO | NO
2. Rainfed | [5 empty] | NO
Flood Prone |  | NO | (specify type | NO | NO | NO
Drought Prone |  | NO | (specify type | NO | NO | NO
3. Deep Water | [5 empty] | NO
Water Depth 50-100 cm |  | NO | (specify type | NO | NO | NO
Water Depth > 100 cm |  | NO | (specify type | NO | NO | NO
4. Other (please specify) |  | NO |  |  |  | NO
Other |  | NO | (specify type) | NO | NO | NO
| Upland Rice(4) | NA
| Total (4) | 1.72
(1) The implied emission factor implicitly takes account of all relevant corrections for continuously flooded fields without organic amendment, the correction for the organic amendments and the effect of different soil characteristics, if considered in the calculation of methane emissions.
(2) Harvested area is the cultivated area multiplied by the number of cropping seasons per year.
(3) Specify dry weight or wet weight for organic amendments in the documentation box.
(4) These rows are included to allow comparison with international statistics. Methane emissions from upland rice are assumed to be zero.
Documentation box:
• Parties should provide detailed explanations on the Agriculture sector in Chapter 6: Agriculture (CRF sector 4) of the NIR. Use this documentation box to provide references to relevant sections of the NIR if any additional information and/or further details are needed to understand the content of this table.
• When disaggregating by more than one region within a country, and/or by growing season, provide additional information on disaggregation and related data in the NIR and provide a reference to the relevant section in the NIR.
• Where available, provide activity data and scaling factors by soil type and rice cultivar in the NIR.

## Table4.Ds1
TABLE 4.D SECTORAL BACKGROUND DATA FOR AGRICULTURE |  |  |  | Inventory 1996
Agricultural Soils |  |  |  | Submission 2014 v2.1
(Sheet 1 of 2) |  |  |  | RUSSIAN FEDERATION
GREENHOUSE GAS SOURCE AND SINK CATEGORIES | ACTIVITY DATA AND OTHER RELATED INFORMATION |  | IMPLIED EMISSION FACTORS | EMISSIONS
| Description | Value |  | N2O
|  | kg N/yr | kg N2O-N/kg N (2) | (Gg)
1. Direct Soil Emissions | N input to soils |  |  | 214.8067
1. Synthetic Fertilizers | Nitrogen input from application of synthetic fertilizers | 851040000 | 0.014225 | 19.024
2. Animal Manure Applied to Soils | Nitrogen input from manure applied to soils | 2596631137.8829 | 0.0125 | 51.0053
3. N-fixing Crops | Nitrogen fixed by N-fixing crops | IE | IE | IE
4. Crop Residue | Nitrogen in crop residues returned to soils | 6035119909.8322 | 0.0125 | 118.547
5. Cultivation of Histosols (2) | Area of cultivated organic soils (ha/yr) | 2384592.0113 | 7 | 26.2305
6. Other direct emissions (please specify) |  |  |  | NA
2. Pasture, Range and Paddock Manure | N excretion on pasture range and paddock | 742893486.1298 | 0.02 | 23.3481
3. Indirect Emissions |  |  |  | 72.1758
1. Atmospheric Deposition | Volatized N from fertilizers, animal manures and other | 892296481.7 | 0.01 | 14.0218
2. Nitrogen Leaching and Run-off | N from fertilizers, animal manures and other that is lost through leaching and run-off | 1480284723 | 0.025 | 58.154
4. Other (please specify) |  |  |  | NA
(1) To convert from N2O-N to N2O emissions, multiply by 44/28. Note that for cultivation of Histosols the unit of the IEF is kg N2O-N/ha.
Documentation box:
• Parties should provide detailed explanations on the Agriculture sector in Chapter 6: Agriculture (CRF sector 4) of the NIR. Use this documentation box to provide references to relevant sections of the NIR if any additional information and/or further details are needed to understand the content of this table.
• Provide a reference to the relevant section in the NIR, in particular with regard to:
(a) Background information on CH4 emissions from agricultural soils, if accounted for under the Agriculture sector;
(b) Disaggregated values for FracGRAZ according to animal type, and for FracBURN according to crop types;
(c) Full list of assumptions and fractions used.
4.D.1.1 Synthetic Fertilizers:Activity data on the input of synthetic fertilizers and animal manure reported in the Table 4D after exclusion of NH3 and NOx emissions.Activity data on the input of synthetic fertilizers are reported after exclusion of NH3 and NOx emissions.
4.D.1.2 Animal Manure Applied to Soils:Activity data on the input of synthetic fertilizers and animal manure to soils reported in the Table 4D after exclusion of NH3 and NOx emissions.Data on N input from manure applied to soils are reported after exclusion of NH3 and NOx emissions.
4.D.1.3 N-fixing Crops:Nitrogen inpuit to soils with N-fixing crop considered together with crop residues in accordance with CS methodology developed. See relevant chapther in the NIR for explanations.
Note on C9: Activity data on the input of synthetic fertilizers are reported after exclusion of NH3 and NOx emissions.
Note on C10: Data on N input from manure applied to soils are reported after exclusion of NH3 and NOx emissions.
Note on E11: Allocation per IPCC Guidelines: Allocation used by Parties: N-fixation by nitrogen-fixing crops are estimated in sub-category crop residues 4.D.1.4. Comment: Nitrogen inpuit to soils with N-fixing crop considered together with crop residues in accordance with CS methodology developed. See relevant chapther in the NIR for explanations.

## Table4.Ds2
TABLE 4.D SECTORAL BACKGROUND DATA FOR AGRICULTURE |  | Inventory 1996
Agricultural Soils(1) |  | Submission 2014 v2.1
(Sheet 2 of 2) |  | RUSSIAN FEDERATION
Additional information
Fraction (a) | Description | Value
FracBURN | Fraction of crop residue burned | NO
FracFUEL | Fraction of livestock N excretion in excrements burned for fuel | NO
FracGASF | Fraction of synthetic fertilizer N applied to soils that volatilizes as NH3 and NOx | 0.1
FracGASM | Fraction of livestock N excretion that volatilizes as NH3 and NOx | 0.2
FracGRAZ | Fraction of livestock N excreted and deposited onto soil during grazing | 0.18625
FracLEACH | Fraction of N input to soils that is lost through leaching and run-off | 0.3
FracNCRBF | Fraction of total above-ground biomass of N-fixing crop that is N | NA
FracNCRO | Fraction of residue dry biomass that is N | NA
FracR | Fraction of total above-ground crop biomass that is removed from the field as a crop product | NA
Other fractions (please specify) |  | NA
(a) Use the definitions for fractions as specified in the IPCC Guidelines (Volume 3. Reference Manual, pp. 4.92-4.113) as elaborated by the IPCC good practice guidance (pp. 4.54-4.74).
Note on C13: For crop residues and N-fixation country-specific methodology used (see relevant chapter in the NIR)
Note on C14: For crop residues and N-fixation country-specific methodology used (see relevant chapter in the NIR)
Note on C15: For crop residues and N-fixation country-specific methodology used (see relevant chapter in the NIR)
Note on C16: For crop residues and N-fixation country-specific methodology used (see relevant chapter in the NIR)

## Table4.E
TABLE 4.E SECTORAL BACKGROUND DATA FOR AGRICULTURE | [8 empty] | Inventory 1996
Prescribed Burning of Savannas | [8 empty] | Submission 2014 v2.1
(Sheet 1 of 1) | [8 empty] | RUSSIAN FEDERATION
GREENHOUSE GAS SOURCE AND SINK CATEGORIES | ACTIVITY DATA AND OTHER RELATED INFORMATION |  |  |  |  | IMPLIED EMISSION FACTORS |  | EMISSIONS
| Area of savanna burned | Average above-ground biomass density | Fraction of savanna burned | Biomass burned | Nitrogen fraction in biomass | CH4 | N2O | CH4 | N2O
| (k ha/yr) | (t dm/ha) |  | (Gg dm) |  | (kg/t dm) |  | (Gg)
(specify ecological zone) | [7 empty] | NO | NO
Temperate zone | NO | NA | NA | NA | NA | NO | NO | NO | NO
Additional information
| Living Biomass | Dead Biomass
Fraction of above-ground biomass | NA | NA
Fraction oxidized | NA | NA
Carbon fraction | NA | NA
Documentation box:
Parties should provide detailed explanations on the Agriculture sector in Chapter 6: Agriculture (CRF sector 4) of the NIR. Use this documentation box to provide references to relevant sections of the NIR if any additional information and/or further details are needed to understand the content of this table.

## Table4.F
TABLE 4.F SECTORAL BACKGROUND DATA FOR AGRICULTURE | [11 empty] | Inventory 1996
Field Burning of Agricultural Residues | [11 empty] | Submission 2014 v2.1
(Sheet 1 of 1) | [11 empty] | RUSSIAN FEDERATION
GREENHOUSE GAS SOURCE | ACTIVITY DATA AND OTHER RELATED INFORMATION | [7 empty] | IMPLIED EMISSION FACTORS |  | EMISSIONS
AND SINK CATEGORIES | Crop production | Residue/ Crop ratio | Dry matter (dm) fraction of residue | Fraction burned in fields | Fraction oxidized | Total biomass burned | C fraction of residue | N-C ratio in biomass residues | CH4 | N2O | CH4 | N2O
| (t) |  |  |  |  | (Gg dm) |  |  | (kg/t dm) |  | (Gg)
1. Cereals | [10 empty] | NO | NO
Wheat | IE | NA | NA | NO | NO | NO | NA | NA | NO | NO | NO | NO
Barley | IE | NA | NA | NO | NO | NO | NA | NA | NO | NO | NO | NO
Maize | IE | NA | NA | NO | NO | NO | NA | NA | NO | NO | NO | NO
Oats | IE | NA | NA | NO | NO | NO | NA | NA | NO | NO | NO | NO
Rye | IE | NA | NA | NO | NO | NO | NA | NA | NO | NO | NO | NO
Rice | IE | NA | NA | NO | NO | NO | NA | NA | NO | NO | NO | NO
Other (please specify) | [10 empty] | NO | NO
Other non-specified | NO | NA | NA | NO | NO | NO | NA | NA | NO | NO | NO | NO
2. Pulses | [10 empty] | NO | NO
Dry bean | IE | NA | NA | NO | NO | NO | NA | NA | NO | NO | NO | NO
Peas | IE | NA | NA | NO | NO | NO | NA | NA | NO | NO | NO | NO
Soybeans | IE | NA | NA | NO | NO | NO | NA | NA | NO | NO | NO | NO
Other (please specify) | [10 empty] | NO | NO
Other non-specified | NO | NA | NO | NO | NO | NO | NA | NA | NO | NO | NO | NO
3 Tubers and Roots | [10 empty] | NO | NO
Potatoes | IE | NA | NA | NO | NO | NO | NA | NA | NO | NO | NO | NO
Other (please specify) | [10 empty] | NO | NO
Other non-specified | IE | NA | NO | NO | NO | NO | NA | NA | NO | NO | NO | NO
4 Sugar Cane | NO | NA | NA | NO | NO | NO | NA | NA | NO | NO | NO | NO
5 Other (please specify) | [10 empty] | NO | NO
Other non-specified | IE | NA | NA | NO | NO | NO | NA | NA | NO | NO | NO | NO
Documentation box:
Parties should provide detailed explanations on the Agriculture sector in Chapter 6: Agriculture (CRF sector 4) of the NIR. Use this documentation box to provide references to relevant sections of the NIR if any additional information and/or further details are needed to understand the content of this table.
Note on B9: Allocation per IPCC Guidelines: Activity data on total production of crop is presented in the Annex to NIR, table 3.1.3 Allocation used by Parties: Activity data on total production of crop is presented in the Annex to NIR, table 3.1.3 Comment: Activity data on total production of crop is presented in the Annex to NIR, table 3.1.3
Note on B10: Allocation per IPCC Guidelines: Activity data on total production of crop is presented in the Annex to NIR, table 3.1.3 Allocation used by Parties: Activity data on total production of crop is presented in the Annex to NIR, table 3.1.3 Comment: Activity data on total production of crop is presented in the Annex to NIR, table 3.1.3
Note on B11: Allocation per IPCC Guidelines: Activity data on total production of crop is presented in the Annex to NIR, table 3.1.3 Allocation used by Parties: Activity data on total production of crop is presented in the Annex to NIR, table 3.1.3 Comment: Activity data on total production of crop is presented in the Annex to NIR, table 3.1.3
Note on B12: Allocation per IPCC Guidelines: Activity data on total production of crop is presented in the Annex to NIR, table 3.1.3 Allocation used by Parties: Activity data on total production of crop is presented in the Annex to NIR, table 3.1.3 Comment: Activity data on total production of crop is presented in the Annex to NIR, table 3.1.3
Note on B13: Allocation per IPCC Guidelines: Activity data on total production of crop is presented in the Annex to NIR, table 3.1.3 Allocation used by Parties: Activity data on total production of crop is presented in the Annex to NIR, table 3.1.3 Comment: Activity data on total production of crop is presented in the Annex to NIR, table 3.1.3
Note on B14: Allocation per IPCC Guidelines: Activity data on total production of crop is presented in the Annex to NIR, table 3.1.3 Allocation used by Parties: Activity data on total production of crop is presented in the Annex to NIR, table 3.1.3 Comment: Activity data on total production of crop is presented in the Annex to NIR, table 3.1.3
Note on B18: Allocation per IPCC Guidelines: Activity data on total production of crop is presented in the Annex to NIR, table 3.1.3 Allocation used by Parties: Activity data on total production of crop is presented in the Annex to NIR, table 3.1.3 Comment: Activity data on total production of crop is presented in the Annex to NIR, table 3.1.3
Note on B19: Allocation per IPCC Guidelines: Activity data on total production of crop is presented in the Annex to NIR, table 3.1.3 Allocation used by Parties: Activity data on total production of crop is presented in the Annex to NIR, table 3.1.3 Comment: Activity data on total production of crop is presented in the Annex to NIR, table 3.1.3
Note on B20: Allocation per IPCC Guidelines: Activity data on total production of crop is presented in the Annex to NIR, table 3.1.3 Allocation used by Parties: Activity data on total production of crop is presented in the Annex to NIR, table 3.1.3 Comment: Activity data on total production of crop is presented in the Annex to NIR, table 3.1.3
Note on B24: Allocation per IPCC Guidelines: Activity data on total production of crop is presented in the Annex to NIR, table 3.1.3 Allocation used by Parties: Activity data on total production of crop is presented in the Annex to NIR, table 3.1.3 Comment: Activity data on total production of crop is presented in the Annex to NIR, table 3.1.3
Note on B26: Allocation per IPCC Guidelines: Activity data on total production of crop is presented in the Annex to NIR, table 3.1.3 Allocation used by Parties: Activity data on total production of crop is presented in the Annex to NIR, table 3.1.3 Comment: Activity data on total production of crop is presented in the Annex to NIR, table 3.1.3
Note on B29: Allocation per IPCC Guidelines: Activity data on total production of crop is presented in the Annex to NIR, table 3.1.3 Allocation used by Parties: Activity data on total production of crop is presented in the Annex to NIR, table 3.1.3 Comment: Activity data on total production of crop is presented in the Annex to NIR, table 3.1.3

## Table5
TABLE 5 SECTORAL REPORT FOR LAND USE, LAND-USE CHANGE AND FORESTRY | [5 empty] | Inventory 1996
(Sheet 1 of 1) | [5 empty] | Submission 2014 v2.1
RUSSIAN FEDERATION
GREENHOUSE GAS SOURCE AND SINK CATEGORIES | Net CO2 emissions/removals(1), (2) | CH4 (2) | N2O (2) | NOx | CO | NMVOC
(Gg)
Total Land-Use Categories | -247766.5455 | 792.0649 | 70.4129 | 338.2992 | 11726.0332 | 3308.8469
A. Forest Land | -420172.9518 | 529.4613 | 34.0578 | 320.406 | 11427.8132 | 3103.3045
1. Forest Land remaining Forest Land | -417434.706 | 528.3537 | 33.9965 | 319.699 | 11402.597 | 3096.3995
2. Land converted to Forest Land | -2738.2458 | 1.1076 | 0.061273 | 0.707 | 25.2162 | 6.905
B. Cropland | 201693.7859 | NA,NO | NA,NO | NA,NO | NA,NO | NA,NO
1. Cropland remaining Cropland | 201693.7859 | NA | NA | NA | NA | NA
2. Land converted to Cropland | NA,NO | NA,NO | NA,NO | NO | NO | NO
C. Grassland | -80493.3073 | 10.5524 | 0.96348 | 17.8932 | 298.22 | 205.5424
1. Grassland remaining Grassland | 28465.7705 | 10.5524 | 0.96348 | 17.8932 | 298.22 | 205.5424
2. Land converted to Grassland | -108959.0778 | NA,NO | NA,NO | IE | IE | IE
D. Wetlands | 3299.7947 | 252.0512 | 35.3917 | IE | IE | IE
1. Wetlands remaining Wetlands (3) | 3299.7947 | IE,NA | IE,NA | IE | IE | IE
2. Land converted to Wetlands | NA,NO | 252.0512 | 35.3917 | IE | IE | IE
E. Settlements | 29255.8349 | NA,NO | NA,NO | NO | NO | NO
1. Settlements remaining Settlements (3) | -2026.6591 | NA | NA | NO | NO | NO
2. Land converted to Settlements | 31282.494 | NA | NA | NO | NO | NO
F. Other Land | 18650.2981 | NA,NO | NA,NO | NA | NA | NA
1. Other Land remaining Other Land (4)
2. Land converted to Other Land | 18650.2981 | NO | NO | NA | NA | NA
G. Other (please specify)(5) | IE | IE | IE | IE | IE | IE
Harvested Wood Products(6) | IE | IE | IE | IE | IE | IE
Information items(7)
Forest Land converted to other Land-Use Categories | IE | IE | IE | IE | IE | IE
Grassland converted to other Land-Use Categories | IE | IE | IE | IE | IE | IE
(1) According to the Revised 1996 IPCC Guidelines, for the purposes of reporting, the signs for removals are always negative (-) and for emissions positive (+).
(2) For each land-use category and sub-category, this table sums net CO2 emissions and removals shown in tables 5.A to 5.F, and the CO2, CH4 and N2O emissions showing in tables 5(I) to 5(V).
(3) Parties may decide not to prepare estimates for these categories contained in appendices 3a.3 and 3a.4 of the IPCC good practice guidance for LULUCF, although they may do so if they wish.
(4) This land-use category is to allow the total of identified land area to match the national area.
(5) The total for category 5.G Other includes items specified only under category 5.G in this table as well as sources and sinks specified in category 5.G in tables 5(I) to 5(V).
(6) Parties may decide not to prepare estimates for this category contained in appendix 3a.1 of the IPCC good practice guidance for LULUCF, although they may do so if they wish and report in this row.
(7) These items are listed for information only and will not be added to the totals, because they are already included in subcategories 5.A.2 to 5.F.2.
Documentation box:
• Parties should provide detailed explanations on the Land Use, Land-Use Change and Forestry sector in Chapter 7: Land Use, Land-Use Change and Forestry (CRF sector 5) of the NIR. Use this documentation box to provide references to relevant sections of the NIR if any additional information and/or further details are needed to understand the content of this table.
• If estimates are reported under 5.G Other, use this documentation box to provide information regarding activities covered under this category and to provide reference to the section in the NIR where background information can be found.
5.A.2 Land converted to Forest Land:The emissions and removals from carbon stock change in biomass for Unmanaged Forest Land converted to Forest Land are included in Forest Land remaining Forest Land category. The emissions and removals from carbon stock change in dead organic matters and soils were not estimated because of the lack of data.
5.B Cropland:Carbon stock change in living biomass estimated only for perennial woody crops in accordance with Tier 1 method of GPG LULUCF, 2003. See relevant chapter in the NIR for area of woody crops in the country. It is assumed that no changes in C stock of dead organic matter occur on perrenial woody crop: no changes in management practices, besides most amount of litter is removed from fields.
5.B.2 Land converted to Cropland:The estimates were not performed, because no data on land conversion to cropland are currently available.
5.C Grassland:The total input of limestone in the country is included under category 5B Cropland.
5.C.2 Land converted to Grassland:Emissions from fires on Land converted to Grassland included under category Grassland remained Grassland
5.E.2 Land converted to Settlements:CH4 and N2O emissions from settlements is not mandatory IPCC category. No clear data that CH4 and N2O emissions on settlements is higher than natural (IPCC 2006, ch.8.5)
5.F.2 Land converted to Other Land:No fires on managed landNo conditions to develop N2O and CH4 emissions due to conversion of Land to Other Land as all soil organic matter is assumed to be lost immediately
Note on B26: Allocation per IPCC Guidelines: Allocation used by Parties: Estimated on the base of instantaneous oxidation in the category forest land Comment: Estimated on the base of instantaneous oxidation in the category forest land
Note on B27: Allocation per IPCC Guidelines: Allocation used by Parties: Estimated on the base of instantaneous oxidation in the category forest land Comment: Estimated on the base of instantaneous oxidation in the category forest land
Note on B29: Allocation per IPCC Guidelines: Allocation used by Parties: Comment: Estimations are reported in corresponding specific subcategories 5A, 5B, 5C, 5D and 5F
Note on B30: Allocation per IPCC Guidelines: Allocation used by Parties: Comment: Estimations are reported in corresponding specific subcategories 5A, 5B, 5C, 5D and 5F
Note on C21: not mandatory IPCC category. No data that CH4 emission on settlements is higher than natural
Note on C22: not mandatory IPCC category. No data that CH4 emission on settlements is higher than natural
Note on C25: It is assumed that all soil C is lost as CO2 immediately if Land converted to Other Land
Note on C26: Allocation per IPCC Guidelines: Allocation used by Parties: Estimated on the base of instantaneous oxidation in the category forest land Comment: Estimated on the base of instantaneous oxidation in the category forest land
Note on C27: Allocation per IPCC Guidelines: Allocation used by Parties: Estimated on the base of instantaneous oxidation in the category forest land Comment: Estimated on the base of instantaneous oxidation in the category forest land
Note on C29: Allocation per IPCC Guidelines: Allocation used by Parties: Comment: Estimations are reported in corresponding specific subcategories 5A, 5B, 5C, 5D and 5F
Note on C30: Allocation per IPCC Guidelines: Allocation used by Parties: Comment: Estimations are reported in corresponding specific subcategories 5A, 5B, 5C, 5D and 5F
Note on D21: not mandatory IPCC category. No data that N2O emission on settlements is higher than natural
Note on D22: not mandatory IPCC category. No data that N2O emission on settlements is higher than natural
Note on D25: N2O emission is not occuring because all soil organic matter is assumed to be lost immediatly if Land converted to Other Land
Note on D26: Allocation per IPCC Guidelines: Allocation used by Parties: Estimated on the base of instantaneous oxidation in the category forest land Comment: Estimated on the base of instantaneous oxidation in the category forest land
Note on D27: Allocation per IPCC Guidelines: Allocation used by Parties: Estimated on the base of instantaneous oxidation in the category forest land Comment: Estimated on the base of instantaneous oxidation in the category forest land
Note on D29: Allocation per IPCC Guidelines: Allocation used by Parties: Comment: Estimations are reported in corresponding specific subcategories 5A, 5B, 5C, 5D and 5F
Note on D30: Allocation per IPCC Guidelines: Allocation used by Parties: Comment: Estimations are reported in corresponding specific subcategories 5A, 5B, 5C, 5D and 5F
Note on E12: No fires on territory of croplands
Note on E16: Allocation per IPCC Guidelines: Allocation used by Parties: emissions from fires included under category grassland remained grassland Comment: emissions from fires included under category grassland remained grassland
Note on E18: Allocation per IPCC Guidelines: Allocation used by Parties: Emissions from fires on territory of managed wetlands are reported together with underground fires on Forest Lands. Comment: Emissions from fires on territory of managed wetlands are reported together with underground fires on Forest Lands.
Note on E19: Allocation per IPCC Guidelines: Allocation used by Parties: Emissions from fires on territory of managed wetlands are reported together with underground fires on Forest Lands. Comment: Emissions from fires on territory of managed wetlands are reported together with underground fires on Forest Lands.
Note on E20: biomass burning prohibited by law in settlements
Note on E21: biomass burning prohibited by law in settlements
Note on E22: biomass burning prohibited by law in settlements
Note on E25: No fires on managed land
Note on E26: Allocation per IPCC Guidelines: Allocation used by Parties: Estimated on the base of instantaneous oxidation in the category forest land Comment: Estimated on the base of instantaneous oxidation in the category forest land
Note on E27: Allocation per IPCC Guidelines: Allocation used by Parties: Estimated on the base of instantaneous oxidation in the category forest land Comment: Estimated on the base of instantaneous oxidation in the category forest land
Note on E29: Allocation per IPCC Guidelines: Allocation used by Parties: Comment: Estimations are reported in corresponding specific subcategories 5A, 5B, 5C, 5D and 5F
Note on E30: Allocation per IPCC Guidelines: Allocation used by Parties: Comment: Estimations are reported in corresponding specific subcategories 5A, 5B, 5C, 5D and 5F
Note on F12: No fires on territory of croplands
Note on F16: Allocation per IPCC Guidelines: Allocation used by Parties: emissions from fires included under category grassland remained grassland Comment: emissions from fires included under category grassland remained grassland
Note on F18: Allocation per IPCC Guidelines: Allocation used by Parties: Emissions from fires on territory of managed wetlands are reported together with underground fires on Forest Lands. Comment: Emissions from fires on territory of managed wetlands are reported together with underground fires on Forest Lands.
Note on F19: Allocation per IPCC Guidelines: Allocation used by Parties: Emissions from fires on territory of managed wetlands are reported together with underground fires on Forest Lands. Comment: Emissions from fires on territory of managed wetlands are reported together with underground fires on Forest Lands.
Note on F20: biomass burning prohibited by law in settlements
Note on F21: biomass burning prohibited by law in settlements
Note on F22: biomass burning prohibited by law in settlements
Note on F25: No fires on managed land
Note on F26: Allocation per IPCC Guidelines: Allocation used by Parties: Estimated on the base of instantaneous oxidation in the category forest land Comment: Estimated on the base of instantaneous oxidation in the category forest land
Note on F27: Allocation per IPCC Guidelines: Allocation used by Parties: Estimated on the base of instantaneous oxidation in the category forest land Comment: Estimated on the base of instantaneous oxidation in the category forest land
Note on F29: Allocation per IPCC Guidelines: Allocation used by Parties: Comment: Estimations are reported in corresponding specific subcategories 5A, 5B, 5C, 5D and 5F
Note on F30: Allocation per IPCC Guidelines: Allocation used by Parties: Comment: Estimations are reported in corresponding specific subcategories 5A, 5B, 5C, 5D and 5F
Note on G9: calculation with using emission factor from publication of Algai et al 2011
Note on G10: Calculation with usin EF from paper of Akagi et al, 2011
Note on G12: No fires on territory of croplands
Note on G15: calculation with using emission factor from publication of Algai et al 2011
Note on G16: Allocation per IPCC Guidelines: Allocation used by Parties: emissions from fires included under category grassland remained grassland Comment: emissions from fires included under category grassland remained grassland
Note on G18: Allocation per IPCC Guidelines: Allocation used by Parties: Emissions from fires on territory of managed wetlands are reported together with underground fires on Forest Lands. Comment: Emissions from fires on territory of managed wetlands are reported together with underground fires on Forest Lands.
Note on G19: Allocation per IPCC Guidelines: Allocation used by Parties: Emissions from fires on territory of managed wetlands are reported together with underground fires on Forest Lands. Comment: Emissions from fires on territory of managed wetlands are reported together with underground fires on Forest Lands.
Note on G20: biomass burning prohibited by law in settlements
Note on G21: biomass burning prohibited by law in settlements
Note on G22: biomass burning prohibited by law in settlements
Note on G25: No fires on managed land
Note on G26: Allocation per IPCC Guidelines: Allocation used by Parties: Estimated on the base of instantaneous oxidation in the category forest land Comment: Estimated on the base of instantaneous oxidation in the category forest land
Note on G27: Allocation per IPCC Guidelines: Allocation used by Parties: Estimated on the base of instantaneous oxidation in the category forest land Comment: Estimated on the base of instantaneous oxidation in the category forest land
Note on G29: Allocation per IPCC Guidelines: Allocation used by Parties: Comment: Estimations are reported in corresponding specific subcategories 5A, 5B, 5C, 5D and 5F
Note on G30: Allocation per IPCC Guidelines: Allocation used by Parties: Comment: Estimations are reported in corresponding specific subcategories 5A, 5B, 5C, 5D and 5F

## Table5.A
TABLE 5.A SECTORAL BACKGROUND DATA FOR LAND USE, LAND-USE CHANGE AND FORESTRY | [15 empty] | Inventory 1996
Forest Land | [15 empty] | Submission 2014 v2.1
(Sheet 1 of 1) | [15 empty] | RUSSIAN FEDERATION
GREENHOUSE GAS SOURCE AND SINK CATEGORIES |  | ACTIVITY DATA |  | IMPLIED CARBON-STOCK-CHANGE FACTORS | [5 empty] | CHANGES IN CARBON STOCK | [5 empty] | Net CO2 emissions/ removals (8) (9)
Land-Use Category | Sub-division(1) | Area(2) (kha) | Area of organic soil(2) (kha) | Carbon stock change in living biomass per area (3) (4) |  |  | Net carbon stock change in dead organic matter per area(4) | Net carbon stock change in soils per area (4) |  | Carbon stock change in living biomass(3) (4) |  |  | Net carbon stock change in dead organic matter(4) | Net carbon stock change in soils (4) (6)
|  |  |  | Gains | Losses | Net change |  | Mineral soils(5) | Organic soils | Gains | Losses | Net change |  | Mineral soils | Organic soils(7)
|  |  |  | (Mg C/ha) | [5 empty] | (Gg C) | [5 empty] | (Gg)
A. Total Forest Land |  | 826002.5 | 2340.6 | 0.24877 | -0.14061 | 0.10815 | 0.015284 | 0.017356 | -0.71 | 205482.2511 | -116148.2537 | 89333.9973 | 12624.5785 | 14295.8733 | -1661.826 | -420172.9518
1. Forest Land remaining Forest Land |  | 778233.5333 | 2340.6 | 0.26318 | -0.14896 | 0.11422 | 0.016083 | 0.01818 | -0.71 | 204813.5966 | -115927.5978 | 88885.9989 | 12516.2147 | 14105.4414 | -1661.826 | -417434.706
| Managed Forest Land | 614787.72 | 2340.6 | 0.33315 | -0.18857 | 0.14458 | 0.020359 | 0.023031 | -0.71 | 204813.5966 | -115927.5978 | 88885.9989 | 12516.2147 | 14105.4414 | -1661.826 | -417434.706
| Unmanaged Forest Land | 163445.8133 | NA | NA | NA | NA | NA | NA | NA | NA | NA | NA | NA | NA | NA | NA
2. Land converted to Forest Land(10) |  | 47768.9667 | IE,NO | 0.013998 | -0.0046192 | 0.0093784 | 0.0022685 | 0.0039865 | NA,NO | 668.6544 | -220.656 | 447.9985 | 108.3639 | 190.432 | NA,NO | -2738.2458
2.1 Cropland converted to Forest Land |  | 384.376 | NO | 1.7396 | -0.57406 | 1.1655 | 0.28192 | 0.49543 | NO | 668.6544 | -220.656 | 447.9985 | 108.3639 | 190.432 | NO | -2738.2458
| erosion-preventive forest plantations | 225.483 | NO | 1.373 | -0.4531 | 0.91992 | 0.19508 | 0.49543 | NO | 309.592 | -102.1654 | 207.4266 | 43.9868 | 111.7114 | NO | -1331.4574
| field-protective forest plantations | 158.893 | NO | 2.2598 | -0.74573 | 1.514 | 0.40516 | 0.49543 | NO | 359.0625 | -118.4906 | 240.5719 | 64.3771 | 78.7206 | NO | -1406.7884
2.2 Grassland converted to Forest Land |  | 1099.4964 | IE | NA | NA | NA | NA | NA | NA | NA | NA | NA | NA | NA | NA | NA
| natural forest expansion | 1099.4964 | IE | NA | NA | NA | NA | NA | NA | NA | NA | NA | NA | NA | NA | NA
2.3 Wetlands converted to Forest Land |  | NO | NO | NO | NO | NO | NO | NO | NO | NO | NO | NO | NO | NO | NO | NO
2.4 Settlements converted to Forest Land |  | NO | NO | NO | NO | NO | NO | NO | NO | NO | NO | NO | NO | NO | NO | NO
2.5 Other Land converted to Forest Land |  | 46285.0943 | IE | NA | NA | NA | NA | NA | NA | NA | NA | NA | NA | NA | NA | NA
| natural forest expansion | 46285.0943 | IE | NA | NA | NA | NA | NA | NA | NA | NA | NA | NA | NA | NA | NA
(1) Land categories may be further divided according to climate zone, management system, soil type, vegetation type, tree species, ecological zone or national land classification.
(2) The total area of the subcategories, in accordance with the sub-division used, should be entered here. For lands converted to Forest Land report the cumulative area remaining in the category in the reporting year.
(3) Carbon stock gains and losses should be listed separately except in cases where, due to the methods used, it is technically impossible to separate information on gains and losses.
(4) The signs for estimates of gains in carbon stocks are positive (+) and of losses in carbon stocks are negative (-).
(5) Implied carbon-stock-change factors for mineral soils are calculated by dividing the net C stock change estimate for mineral soil by the difference between the area and the area of organic soil.
(6) When Parties are estimating fluxes for organic soils but cannot separate these fluxes from mineral soils, these fluxes should be reported under mineral soils.
(7) The value reported for organic soils is estimated as a flux. For consistency with other entries in this column, these fluxes should be expressed in the unit required in this column, i.e. in Gg C.
(8) According to the Revised 1996 IPCC Guidelines, for the purposes of reporting, the signs for removals are always negative (-) and for emissions positive (+). Net changes in carbon stocks are converted to CO2 by multiplying C by 44/12 and changing the sign for net CO2 removals to be negative (-) and
for net CO2 emissions to be positive (+). Note that carbon stock changes in a single pool are not necessarily equal to emissions or removals, because some carbon stock changes result from carbon transfers among pools rather than exchanges with the atmosphere.
(9) Where Parties directly estimate emissions and removals rather than carbon stock changes, they may report emissions/removals directly in this column and use notation keys in the stock change columns.
(10) A Party may report aggregate estimates for all conversions of land to forest land when data are not available to report them separately. A Party should specify in the documentation box which types of land conversion are included. Separate estimates for grassland conversion
should be provided in table 5 as an information item.
Documentation box:
Parties should provide detailed explanations on the Land Use, Land-Use Change and Forestry sector in Chapter 7: Land Use, Land-Use Change and Forestry (CRF sector 5) of the NIR. Use this documentation box to provide references to relevant sections of the NIR if any additional information and/or further details are needed to understand the content of this table.
5.A.1 Managed Forest Land:Area of organic soils included in the total area.
5.A.2.1 Cropland converted to Forest Land:The emissions and removals for Cropland converted to Forest Land were not estimated, because of the lack of data.
5.A.2.2 Grassland converted to Forest Land:The emissions and removals for Grassland converted to Forest Land were not estimated because of the lack of data.
5.A.2.3 Wetlands converted to Forest Land:The emissions and removals for Wetlands converted to Forest Land are not occuring according to land-use change matrix.
5.A.2.4 Settlements converted to Forest Land:The emissions and removals for Settlements converted to Forest Lands are not occuring according to land-use change matrix
5.A.2.5 Other Land converted to Forest Land:The emissions and removals from carbon stock change in biomass for Unmanaged Forest Land converted to Forest Land are included in Forest Land remaining Forest Land category. The emissions and removals from carbon stock change in dead organic matters and soils were not estimated because of the lack of data.
5.A.2.5 natural forest expansion:C stock changes due to conversion from Other Land to Forest Land is Not applicable due to natural (not antropogenic) process.
Note on D16: Erosion prevettive plantations are established on drained mineral soils
Note on D17: Field-protective plantations are established on drained mineral soils
Note on D19: Allocation per IPCC Guidelines: Area of lands with organic soils are included in the total area of unmanaged land Allocation used by Parties: Area of lands with organic soils are included in the total area of unmanaged land Comment:
Note on D23: Allocation per IPCC Guidelines: Area of organic soils was included in the total area of area of natural forest expansion Allocation used by Parties: Area of organic soils was included in the total area of area of natural forest expansion Comment: Area of organic soils was included in the total area of area of natural forest expansion
Note on K19: Not applicable due to natural (not antropogenic) process
Note on K23: Not applicable due to natural (not antropogenic) process
Note on L19: Not applicable due to natural (not antropogenic) process
Note on L23: Not applicable due to natural (not antropogenic) process
Note on N19: Not applicable due to natural (not antropogenic) process
Note on N23: Not applicable due to natural (not antropogenic) process
Note on O19: Not applicable due to natural (not antropogenic) process
Note on O23: Not applicable due to natural (not antropogenic) process
Note on P16: Erosion prevettive plantations are established on drained mineral soils
Note on P17: Field-protective plantations are established on drained mineral soils
Note on P19: Not applicable due to natural (not antropogenic) process
Note on P23: Not applicable due to natural (not antropogenic) process
Note on Q19: Not estimated due to natural (not antropogenic) process

## Table5.B
TABLE 5.B SECTORAL BACKGROUND DATA FOR LAND USE, LAND-USE CHANGE AND FORESTRY | [15 empty] | Inventory 1996
Cropland | [15 empty] | Submission 2014 v2.1
(Sheet 1 of 1) | [15 empty] | RUSSIAN FEDERATION
GREENHOUSE GAS SOURCE AND SINK CATEGORIES |  | ACTIVITY DATA |  | IMPLIED CARBON-STOCK-CHANGE FACTORS | [5 empty] | CHANGES IN CARBON STOCK | [5 empty] | Net CO2 emissions/ removals (10) (11)
Land-Use Category | Sub-division (1) | Area(2) (kha) | Area of organic soil(2) (kha) | Carbon stock change in living biomass per area (3) (4) |  |  | Net carbon stock change in dead organic matter per area(4) | Net carbon stock change in soils per area (4) |  | Carbon stock change in living biomass(3), (4), (6) |  |  | Net carbon stock change in dead organic matter(4) (7) | Net carbon stock change in soils (4) (8)
|  |  |  | Gains | Losses | Net change |  | Mineral soils(5) | Organic soils | Gains | Losses | Net change |  | Mineral soils | Organic soils(9)
|  |  |  | (Mg C/ha) | [5 empty] | (Gg C) | [5 empty] | (Gg)
B. Total Cropland |  | 118247.1 | 2384.592 | 0.017752 | -0.021151 | -0.0033992 | NO | -0.34619 | -5.9237 | 2099.16 | -2501.1 | -401.94 | NO | -40110.1535 | -14125.7027 | 200338.5859
1. Cropland remaining Cropland |  | 118247.1 | 2384.592 | 0.017752 | -0.021151 | -0.0033992 | NO | -0.34619 | -5.9237 | 2099.16 | -2501.1 | -401.94 | NO | -40110.1535 | -14125.7027 | 200338.5859
2. Land converted to Cropland(12) |  | NO | NO | NO | NO | NO | NO | NO | NO | NO | NO | NO | NO | NO | NO | NO
2.1 Forest Land converted to Cropland |  | NO | NO | NO | NO | NO | NO | NO | NO | NO | NO | NO | NO | NO | NO | NO
2.2 Grassland converted to Cropland |  | NO | NO | NO | NO | NO | NO | NO | NO | NO | NO | NO | NO | NO | NO | NO
2.3 Wetlands converted to Cropland |  | NO | NO | NO | NO | NO | NO | NO | NO | NO | NO | NO | NO | NO | NO | NO
2.4 Settlements converted to Cropland |  | NO | NO | NO | NO | NO | NO | NO | NO | NO | NO | NO | NO | NO | NO | NO
2.5 Other Land converted to Cropland |  | NO | NO | NO | NO | NO | NO | NO | NO | NO | NO | NO | NO | NO | NO | NO
(1) Land categories may be further divided according to climate zone, management system, soil type, vegetation type, tree species, ecological zone or national land classification.
(2) The total area of the subcategories, in accordance with the sub-division used, should be entered here. For lands converted to Cropland report the cumulative area remaining in the category in the reporting year.
(3) Carbon stock gains and losses should be listed separately except in cases where, due to the methods used, it is technically impossible to separate information on gains and losses.
(4) The signs for estimates of gains in carbon stocks are positive (+) and of losses in carbon stocks are negative (-).
(5) Implied carbon-stock-change factors for mineral soils are calculated by dividing the net C stock change estimate for mineral soil by the difference between the area and the area of organic soil.
(6) For category 5.B.1 Cropland remaining Cropland this column only includes changes in perennial woody biomass.
(7) No reporting on dead organic matter pools is required for category 5.B.1. Cropland remaining Cropland.
(8) When Parties are estimating fluxes for organic soils but cannot separate these fluxes from mineral soils, these fluxes should be reported under mineral soils.
(9) The value reported for organic soils is estimated as a flux. For consistency with other entries in this column, these fluxes should be expressed in the unit required in this column, i.e. in Gg C.
(10)According to the Revised 1996 IPCC Guidelines, for the purposes of reporting, the signs for removals are always negative (-) and for emissions positive (+). Net changes in carbon stocks are converted to CO2 by
multiplying C by 44/12 and changing the sign for net CO2 removals to be negative (-) and for net CO2 emissions to be positive (+). Note that carbon stock changes in a single pool are not necessarily equal to emissions or
removals, because some carbon stock changes result from carbon transfers among pools rather than exchanges with the atmosphere.
(11) Where Parties directly estimate emissions and removals rather than carbon stock changes, they may report emissions/removals directly in this column and use notation keys in the stock change columns.
(12)A Party may report aggregate estimates for all land conversions to cropland, when data are not available to report them separately. A Party should specify in the documentation box which types of land conversion are included. Separate estimates for forest land and
grassland conversion should be provided in table 5 as an information item.
Documentation box:
Parties should provide detailed explanations on the Land Use, Land-Use Change and Forestry sector in Chapter 7: Land Use, Land-Use Change and Forestry (CRF sector 5) of the NIR. Use this documentation box to provide references to relevant sections of the NIR if any additional information and/or further details are needed to understand the content of this table.
5.B.1 Carbon stock change:Carbon stock change in living biomass estimated only for perennial woody crops in accordance with Tier 1 method of GPG LULUCF, 2003. See relevant chapter in the NIR for area of woody crops in the country.There are not default methodologies and EFs to estimate net carbon change in dead organic matter of croplands in GPG LULUCF,2003. It is assumed that no changes in C stock of dead organic matter occur on perrenial woody crop: no changes in management practices, besides most amount of litter is removed from fields.
Note on N11: It is assumed that no changes in C stock of dead organic matter occur on perrenial woody crop: no changes in management practices, besides most amount of litter is removed from fields.

## Table5.C
TABLE 5.C SECTORAL BACKGROUND DATA FOR LAND USE, LAND-USE CHANGE AND FORESTRY | [15 empty] | Inventory 1996
Grassland | [15 empty] | Submission 2014 v2.1
(Sheet 1 of 1) | [15 empty] | RUSSIAN FEDERATION
GREENHOUSE GAS SOURCE AND SINK CATEGORIES |  | ACTIVITY DATA |  | IMPLIED CARBON-STOCK-CHANGE FACTORS | [5 empty] | CHANGES IN CARBON STOCK | [5 empty] | Net CO2 emissions/ removals (10) (11)
Land-Use Category | Sub-division (1) | Area(2) (kha) | Area of organic soil(2) (kha) | Carbon stock change in living biomass per area (3) (4) |  |  | Net carbon stock change in dead organic matter per area(4) | Net carbon stock change in soils per area (4) |  | Carbon stock change in living biomass(3), (4), (6) |  |  | Net carbon stock change in dead organic matter(4) (7) | Net carbon stock change in soils (4) (8)
|  |  |  | Gains | Losses | Net change |  | Mineral soils(5) | Organic soils | Gains | Losses | Net change |  | Mineral soils | Organic soils(9)
|  |  |  | (Mg C/ha) | [5 empty] | (Gg C) | [5 empty] | (Gg)
C. Total Grassland |  | 100235.5834 | 2361 | 0.047323 | NA,NO | 0.047323 | 0.039155 | 0.27612 | -5.82 | 4743.4488 | NA,NO | 4743.4488 | 3924.6984 | 27025.593 | -13741.02 | -80493.3073
1. Grassland remaining Grassland |  | 86976.4672 | 2361 | NA | NA | NA | NA | 0.070645 | -5.82 | NA | NA | NA | NA | 5977.628 | -13741.02 | 28465.7705
| Managed grasslands | 78700 | 2361 | NA | NA | NA | NA | 0.078304 | -5.82 | NA | NA | NA | NA | 5977.628 | -13741.02 | 28465.7705
| Unmanaged grasslands | 8276.4672 | IE | NA | NA | NA | NA | NA | NA | NA | NA | NA | NA | NA | NA | NA
2. Land converted to Grassland(12) |  | 13259.1162 | IE,NO | 0.35775 | NA,NO | 0.35775 | 0.296 | 1.5874 | IE,NO | 4743.4488 | NA,NO | 4743.4488 | 3924.6984 | 21047.965 | IE,NO | -108959.0778
2.1 Forest Land converted to Grassland |  | NO | NO | NO | NO | NO | NO | NO | NO | NO | NO | NO | NO | NO | NO | NO
2.2 Cropland converted to Grassland |  | 13259.1162 | IE | 0.35775 | NA | 0.35775 | 0.296 | 1.5874 | IE | 4743.4488 | NA | 4743.4488 | 3924.6984 | 21047.965 | IE | -108959.0778
2.3 Wetlands converted to Grassland |  | NO | NO | NO | NO | NO | NO | NO | NO | NO | NO | NO | NO | NO | NO | NO
2.4 Settlements converted to Grassland |  | NO | NO | NO | NO | NO | NO | NO | NO | NO | NO | NO | NO | NO | NO | NO
2.5 Other Land converted to Grassland |  | NO | NO | NO | NO | NO | NO | NO | NO | NO | NO | NO | NO | NO | NO | NO
(1) Land categories may be further divided according to climate zone, management system, soil type, vegetation type, tree species, ecological zone or national land classification.
(2) The total area of the subcategories, in accordance with the sub-division used, should be entered here. For lands converted to Grassland report the cumulative area remaining in the category in the reporting year.
(3) Carbon stock gains and losses should be listed separately except in cases where, due to the methods used, it is technically impossible to separate information on gains and losses.
(4) The signs for estimates of gains in carbon stocks are positive (+) and of losses in carbon stocks are negative (-).
(5) Implied carbon-stock-change factors for mineral soils are calculated by dividing the net C stock change estimate for mineral soil by the difference between the area and the area of organic soil.
(6) For category 5.C.1 Grassland remaining Grassland this column only includes changes in perennial woody biomass.
(7) No reporting on dead organic matter pools is required for category 5.C.1 Grassland remaining Grassland.
(8) When Parties are estimating fluxes for organic soils but cannot separate these fluxes from mineral soils, these fluxes should be reported under mineral soils.
(9) The value reported for organic soils is estimated as a flux. For consistency with other entries in this column, these fluxes should be expressed in the unit required in this column, i.e. in Gg C.
(10) According to the Revised 1996 IPCC Guidelines, for the purposes of reporting, the signs for removals are always negative (-) and for emissions positive (+). Net changes in carbon stocks are converted to CO2 by
multiplying C by 44/12 and changing the sign for net CO2 removals to be negative (-) and for net CO2 emissions to be positive (+). Note that carbon stock changes in a single pool are not necessarily equal to
emissions or removals, because some carbon stock changes result from carbon transfers among pools rather than exchanges with the atmosphere.
(11) Where Parties directly estimate emissions and removals rather than carbon stock changes, they may report emissions/removals directly in this column and use notation keys in the stock change columns.
(12) A Party may report aggregate estimates for all land conversions to grassland, when data are not available to report them separately. A Party should specify in the documentation box which types of land conversion are included. Separate estimates for forest land
conversion should be provided in table 5 as an information item.
Documentation box:
Parties should provide detailed explanations on the Land Use, Land-Use Change and Forestry sector in Chapter 7: Land Use, Land-Use Change and Forestry (CRF sector 5) of the NIR. Use this documentation box to provide references to relevant sections of the NIR if any additional information and/or further details are needed to understand the content of this table.
5.C.1 Carbon stock change:Carbon stock change in living biomass of grasslands in accordance with Tier 1 of GPG LULUCF (2003) are assumed to not occur.In accordance with default methodology of GPG LULUCF (2003) carbon stock changes in dead organic matter of grasslands are not included in calculations.Data on the net carbon stock change in soils include changes in mineral soils of grasslands and emissions from organic soils (Tier 1). See relevant chapter in the NIR for explanations of CS methodology used for mineral soils of grasslands.
5.C.1 Managed grasslands:Area of organic soils included in the total area.
5.C.2 Carbon stock change:Carbon stock changes in living biomass of cropland converted to grassland are not estimated. Collection of activity data is underway.In accordance with default methodology of GPG LULUCF (2003) carbon stock changes in dead organic matter of grasslands are not included in calculations.Activity data to estimate carbon stock change in soils of cropland converted to grasslands are not available yet. Collecting of activity data are underway.
5.C.2.2 Cropland converted to Grassland:In accordance with default methodology of GPG LULUCF (2003) carbon stock changes in dead organic matter of permanent grasslands are not included in calculations.Area and carbon stock changes in organic soils for Croplands converted to Grasslands are included under mineral soils.Area of Croplands converted to Grasslands represents total converted area to managed and unmanaged grasslands. Estimations of C stock changes are given only for convertion to managed grasslands.
Note on D13: Allocation per IPCC Guidelines: Allocation used by Parties: Organic soils are included in the total area Comment: Organic soils are included in the total area
Note on D16: Allocation per IPCC Guidelines: Area of organic soils included in total area of cropland converted to grassland. No enough data to make separate estimations. Allocation used by Parties: Comment: Area of organic soils included in total area of cropland converted to grassland. No enough data to make separate estimations.
Note on K13: Only non-anthropogenic emissions/sinks
Note on L13: Only non-anthropogenic emissions/sinks
Note on L16: No C losses for biomass pool exist due to conversion from Croplands to Grasslands as croplands before conversion had zero C stocks in biomass (ploughed soils).
Note on N13: Only non-anthropogenic emissions/sinks
Note on O13: Only non-anthropogenic emissions/sinks
Note on P13: Only non-anthropogenic emissions/sinks
Note on P16: Allocation per IPCC Guidelines: Net carbon stock changes in organic soils are included in modelling results which is reported under mineral soils Allocation used by Parties: Net carbon stock changes in organic soils are included in modelling results which is reported under mineral soils Comment: Net carbon stock changes in organic soils are included in modelling results which is reported under mineral soils

## Table5.D
TABLE 5.D SECTORAL BACKGROUND DATA FOR LAND USE, LAND-USE CHANGE AND FORESTRY | [12 empty] | Inventory 1996
Wetlands | [12 empty] | Submission 2014 v2.1
(Sheet 1 of 1) | [12 empty] | RUSSIAN FEDERATION
GREENHOUSE GAS SOURCE AND SINK CATEGORIES |  | ACTIVITY DATA | IMPLIED CARBON-STOCK-CHANGE FACTORS |  |  |  |  | CHANGES IN CARBON STOCK |  |  |  |  | Net CO2 emissions/ removals (5) (6)
Land-Use Category | Sub-division (1) | Area(2) (kha) | Carbon stock change in living biomass per area (3) (4) |  |  | Net carbon stock change in dead organic matter per area(4) | Net carbon stock change in soils per area (4) | Carbon stock change in living biomass(3) (4) |  |  | Net carbon stock change in dead organic matter(4) | Net carbon stock change in soils (4)
|  |  | Gains | Losses | Net change |  |  | Gains | Losses | Net change
|  |  | (Mg C/ha) |  |  |  |  | (Gg C) |  |  |  |  | (Gg)
D. Total Wetlands |  | 193709.5717 | NA,NO | NA,NO | NA,NO | NA,NO | -0.0046458 | NA,NO | NA,NO | NA,NO | NA,NO | -899.944 | 3299.7947
1. Wetlands remaining Wetlands (7) |  | 177699.5292 | NA | NA | NA | NA | -0.0050644 | NA | NA | NA | NA | -899.944 | 3299.7947
| managed wetland | 308.2 | NA | NA | NA | NA | -2.92 | NA | NA | NA | NA | -899.944 | 3299.7947
| unmanaged wetland | 177391.3292 | NA | NA | NA | NA | NA | NA | NA | NA | NA | NA | NA
2. Land converted to Wetlands (8) |  | 16010.0425 | NA,NO | NA,NO | NA,NO | NA,NO | NA,NO | NA,NO | NA,NO | NA,NO | NA,NO | NA,NO | NA,NO
2.1 Forest Land converted to Wetlands |  | NO | NO | NO | NO | NO | NO | NO | NO | NO | NO | NO | NO
2.2 Cropland converted to Wetlands |  | 55.5856 | NA | NA | NA | NA | NA | NA | NA | NA | NA | NA | NA
2.3 Grassland converted to Wetlands |  | NO | NO | NO | NO | NO | NO | NO | NO | NO | NO | NO | NO
2.4 Settlements converted to Wetlands |  | NO | NO | NO | NO | NO | NO | NO | NO | NO | NO | NO | NO
2.5 Other Land converted to Wetlands |  | 15954.4569 | NA | NA | NA | NA | NA | NA | NA | NA | NA | NA | NA
(1) Land categories may be further divided according to climate zone, management system, soil type, vegetation type, tree species, ecological zone or national land classification.
(2) The total area of the subcategories, in accordance with the sub-division used, should be entered here. For lands converted to Wetlands report the cumulative area remaining in the category in the reporting year.
(3) Carbon stock gains and losses should be listed separately except in cases where, due to the methods used, it is technically impossible to separate information on gains and losses.
(4) The signs for estimates of gains in carbon stocks are positive (+) and of losses in carbon stocks are negative (-).
(5) According to the Revised 1996 IPCC Guidelines, for the purposes of reporting, the signs for removals are always negative (-) and for emissions positive (+). Net changes in carbon
stocks are converted to CO2 by multiplying C by 44/12 and changing the sign for net CO2 removals to be negative (-) and for net CO2 emissions to be positive (+). Note that carbon stock
changes in a single pool are not necessarily equal to emissions or removals, because some carbon stock changes result from carbon transfers among pools rather than exchanges with the atmosphere.
(6) Where Parties directly estimate emissions and removals rather than carbon stock changes, they may report emissions/removals directly in this column and use notation keys in the stock change columns.
(7) Parties may decide not to prepare estimates for this category contained in appendix 3a.3 of the IPCC good practice guidance for LULUCF, although they may do so if they wish.
(8) A Party may report aggregate estimates for all land conversions to wetlands, when data are not available to report them separately. A Party should specify in the documentation box which types of land conversion are included. Separate estimates for forest land and grassland
conversion should be provided in table 5 as an information item.
Documentation box:
Parties should provide detailed explanations on the Land Use, Land-Use Change and Forestry in Chapter 7: Land Use, Land-Use Change and Forestry (CRF sector 5) of the NIR. Use this documentation box to provide references to relevant sections of the NIR if any additional information and/or further details are needed to understand the content of this table.
5.D.1 managed wetland:Activity data for peat extraction obtained from Rosreestr for 1990, 1886 and 1998-2007 years. Between years used interpolation. For 2008 -2012 area obtained by extrapolation of existing trend in AD.EF for CO2 emissions from peat extraction used default with assumption that 50% of this activity happens on poor organic soils and 50% on rich organic soils.
5.D.2.2 Cropland converted to Wetlands:Natural process of conversion of croplands to wetlands.
5.D.2.5 Other Land converted to Wetlands:Natural process of conversion of other land to wetlands.
Note on I16: Natural process of conversion of croplands to wetlands.
Note on I19: Natural process of conversion of other land to wetlands.
Note on J16: Natural process of conversion of croplands to wetlands.
Note on J19: Natural process of conversion of other land to wetlands.
Note on L16: Natural process of conversion of croplands to wetlands.
Note on L19: Natural process of conversion of other land to wetlands.
Note on M16: Natural process of conversion of croplands to wetlands.
Note on M19: Natural process of conversion of other land to wetlands.

## Table5.E
TABLE 5.E SECTORAL BACKGROUND DATA FOR LAND USE, LAND-USE CHANGE AND FORESTRY | [12 empty] | Inventory 1996
Settlements | [12 empty] | Submission 2014 v2.1
(Sheet 1 of 1) | [12 empty] | RUSSIAN FEDERATION
GREENHOUSE GAS SOURCE AND SINK CATEGORIES |  | ACTIVITY DATA | IMPLIED CARBON-STOCK-CHANGE FACTORS |  |  |  |  | CHANGES IN CARBON STOCK |  |  |  |  | Net CO2 emissions/ removals (6) (7)
Land-Use Category | Sub-division (1) | Area(2) (kha) | Carbon stock change in living biomass per area (3) (4) |  |  | Net carbon stock change in dead organic matter per area(4) | Net carbon stock change in soils per area (4) | Carbon stock change in living biomass(3), (4), (5) |  |  | Net carbon stock change in dead organic matter(4) | Net carbon stock change in soils (4)
|  |  | Gains | Losses | Net change |  |  | Gains | Losses | Net change
|  |  | (Mg C/ha) |  |  |  |  | (Gg C) |  |  |  |  | (Gg)
E. Total Settlements |  | 10611.6046 | 0.070831 | -0.15369 | -0.082856 | -0.058837 | -0.61021 | 751.6258 | -1630.8566 | -879.2308 | -624.3568 | -6475.2765 | 29255.8349
1. Settlements remaining Settlements (8) |  | 9080.384 | 0.06087 | NO | 0.06087 | NA | NO | 552.7252 | NO | 552.7252 | NA | NO | -2026.6591
2. Land converted to Settlements (9) |  | 1531.2206 | 0.1299 | -1.0651 | -0.93517 | -0.40775 | -4.2288 | 198.9006 | -1630.8566 | -1431.956 | -624.3568 | -6475.2765 | 31282.494
2.1 Forest Land converted to Settlements |  | 346.64 | 0.090108 | -4.7048 | -4.6146 | -1.8012 | -9.6924 | 31.235 | -1630.8566 | -1599.6216 | -624.3568 | -3359.757 | 20473.6963
| Managed Forest Land | 241.509 | 0.08498 | -4.437 | -4.3521 | -1.6987 | -9.9386 | 20.5235 | -1071.5836 | -1051.0601 | -410.2449 | -2400.2671 | 14159.0974
| Unmanaged Forest Land | 105.131 | 0.10189 | -5.3198 | -5.2179 | -2.0366 | -9.1266 | 10.7115 | -559.273 | -548.5615 | -214.1119 | -959.4899 | 6314.5989
2.2 Cropland converted to Settlements |  | 1184.5806 | 0.14154 | NA | 0.14154 | NA | -2.6301 | 167.6655 | NA | 167.6655 | NA | -3115.5195 | 10808.7977
2.3 Grassland converted to Settlements |  | NO | NO | NO | NO | NO | NO | NO | NO | NO | NO | NO | NO
2.4 Wetlands converted to Settlements |  | NO | NO | NO | NO | NO | NO | NO | NO | NO | NO | NO | NO
2.5 Other Land converted to Settlements |  | NO | NO | NO | NO | NO | NO | NO | NO | NO | NO | NO | NO
(1) Land categories may be further divided according to climate zone, management system, soil type, vegetation type, tree species, ecological zone or national land classification.
(2) The total area of the subcategories, in accordance with the sub-division used, should be entered here. For lands converted to Settlements report the cumulative area remaining in the category in the reporting year.
(3) Carbon stock gains and losses should be listed separately except in cases where, due to the methods used, it is technically impossible to separate information on gains and losses.
(4) The signs for estimates of gains in carbon stocks are positive (+) and of losses in carbon stocks are negative (-).
(5) For category 5.E.1 Settlements remaining Settlements this column only includes changes in perennial woody biomass.
(6) According to the Revised 1996 IPCC Guidelines, for the purposes of reporting, the signs for removals are always negative (-) and for emissions positive (+). Net changes in carbon
stocks are converted to CO2 by multiplying C by 44/12 and changing the sign for net CO2 removals to be negative (-) and for net CO2 emissions to be positive (+). Note that carbon stock
changes in a single pool are not necessarily equal to emissions or removals, because some carbon stock changes result from carbon transfers among pools rather than exchanges with the atmosphere.
(7) Where Parties directly estimate emissions and removals rather than carbon stock changes, they may report emissions/removals directly in this column and use notation keys in the stock change columns.
(8) Parties may decide not to prepare estimates for this category contained in appendix 3a.4 of the IPCC good practice guidance for LULUCF, although they may do so if they wish.
(9) A Party may report aggregate estimates for all land conversions to settlements, when data are not available to report them separately. A Party should specify in the documentation box which types of land conversion are included. Separate estimates for forest land and grassland
conversion should be provided in table 5 as an information item.
Documentation box:
Parties should provide detailed explanations on the Land Use, Land-Use Change and Forestry sector in Chapter 7: Land Use, Land-Use Change and Forestry (CRF sector 5) of the NIR. Use this documentation box to provide references to relevant sections of the NIR if any additional information and/or further details are needed to understand the content of this table.
5.E.1 Carbon stock change:C pool of dead organic matter is not considered within land category Settlements as this pool is not formed due to permanent cleaning of green zones in cities etc.C pool of biomass is considered for Settlements only in relation to city forests. For permanent Settlements Soil C stock changes reported as NO: soils under constractions and roads do not contain labile organic carbon; soils under vegetation in settlements are managed in stable way withou annual C stock changes.
5.E.2 Land converted to Settlements:CH4 and N2O emissions from settlements is not mandatory IPCC category. No clear data that CH4 and N2O emissions on settlements is higher than natural (IPCC 2006, ch.8.5)
5.E.2.2 Cropland converted to Settlements:For C stock changes in soils transition period taken 1 year (see explanations in relevant chapter of the NIR). For Croplands and Other Lands converted to Settlements a transition period for biomass pool is taken 1 year, as grass lawns are formed within the year of conversion.
Note on J11: Any harvesting in city forests prohibited.
Note on J16: No C losses for biomass pool exist due to conversion from Croplands to Settlements, as croplands before conversion had zero C stocks in biomass (ploughed soils).
Note on L11: No pool of dead organic matter is formed under city vegetation
Note on L16: No pool of dead organic matter is formed under city vegetation
Note on M11: Soils under constractions and roads do not contain labile organic carbon; soils under vegetation in settlements are managed in stable way without annual C stock changes.

## Table5.F
TABLE 5.F SECTORAL BACKGROUND DATA FOR LAND USE, LAND-USE CHANGE AND FORESTRY | [12 empty] | Inventory 1996
Other land | [12 empty] | Submission 2014 v2.1
(Sheet 1 of 1) | [12 empty] | RUSSIAN FEDERATION
GREENHOUSE GAS SOURCE AND SINK CATEGORIES |  | ACTIVITY DATA | IMPLIED CARBON-STOCK-CHANGE FACTORS |  |  |  |  | CHANGES IN CARBON STOCK |  |  |  |  | Net CO2 emissions/ removals (5) (6)
Land-Use Category | Sub-division (1) | Area(2) (kha) | Carbon stock change in living biomass per area (3) (4) |  |  | Net carbon stock change in dead organic matter per area(4) | Net carbon stock change in soils per area (4) | Carbon stock change in living biomass(3) (4) |  |  | Net carbon stock change in dead organic matter(4) | Net carbon stock change in soils (4)
|  |  | Gains | Losses | Net change |  |  | Gains | Losses | Net change
|  |  | (Mg C/ha) |  |  |  |  | (Gg C) |  |  |  |  | (Gg)
F. Total Other Land |  | 461017.8403 | NA,NO | NA,NO | NA,NO | NA,NO | -0.011033 | NA,NO | NA,NO | NA,NO | NA,NO | -5086.4449 | 18650.2981
1. Other Land remaining Other Land (7) |  | 460469.48
2. Land converted to Other Land (8) |  | 548.3602 | NA,NO | NA,NO | NA,NO | NA,NO | -9.2757 | NA,NO | NA,NO | NA,NO | NA,NO | -5086.4449 | 18650.2981
2.1 Forest Land converted to Other Land |  | NO | NO | NO | NO | NO | NO | NO | NO | NO | NO | NO | NO
2.2 Cropland converted to Other Land |  | 548.3602 | NA | NA | NA | NA | -9.2757 | NA | NA | NA | NA | -5086.4449 | 18650.2981
2.3 Grassland converted to Other Land |  | NO | NO | NO | NO | NO | NO | NO | NO | NO | NO | NO | NO
2.4 Wetlands converted to Other Land |  | NO | NO | NO | NO | NO | NO | NO | NO | NO | NO | NO | NO
2.5 Settlements converted to Other Land |  | NO | NO | NO | NO | NO | NO | NO | NO | NO | NO | NO | NO
(1) Land categories may be further divided according to climate zone, management system, soil type, vegetation type, tree species, ecological zone or national land classification.
(2) The total area of the subcategories, in accordance with the sub-division used, should be entered here. For lands converted to Other Land report the cumulative area remaining in the category in the reporting year.
(3) Carbon stock gains and losses should be listed separately except in cases where, due to the methods used, it is technically impossible to separate information on gains and losses.
(4) The signs for estimates of gains in carbon stocks are positive (+) and of losses in carbon stocks are negative (-).
(5) According to the Revised 1996 IPCC Guidelines, for the purposes of reporting, the signs for removals are always negative (-) and for emissions positive (+). Net changes in carbon
stocks are converted to CO2 by multiplying C by 44/12 and changing the sign for net CO2 removals to be negative (-) and for net CO2 emissions to be positive (+). Note that carbon stock
changes in a single pool are not necessarily equal to emissions or removals, because some carbon stock changes result from carbon transfers among pools rather than exchanges with the atmosphere.
(6) Where Parties directly estimate emissions and removals rather than carbon stock changes, they may report emissions/removals directly in this column and use notation keys in the stock change columns.
(7) This land-use category is to allow the total of identified land area to match the national area.
(8) A Party may report aggregate estimates for all land conversions to other land, when data are not available to report them separately. A Party should specify in the documentation box which types of land conversion are included. Separate estimates for forest land and grassland
conversion should be provided in table 5 as an information item.
Documentation box:
Parties should provide detailed explanations on the Land Use, Land-Use Change and Forestry sector in Chapter 7: Land Use, Land-Use Change and Forestry (CRF sector 5) of the NIR. Use this documentation box to provide references to relevant sections of the NIR if any additional information and/or further details are needed to understand the content of this table.
5.F.2 Land converted to Other Land:No fires on managed landNo conditions to develop N2O and CH4 emissions due to conversion of Land to Other Land as all soil organic matter is assumed to be lost immediately
5.F.2.2 Cropland converted to Other Land:No changes in C stocks in living biomass and dead organic matter pools are happen due to conversion from ploughed soil (bare soil) to Other lands (no vegetation).For C stock changes in soils transition period taken 1 year (see explanations in relevant chapter of the NIR).
5.F.2.5 Settlements converted to Other Land:5.F.2.5 Assumed no convertion of territories under urban forests. Therefore, no changes in C stocks idead organic matter due to conversion. For C stocks in soils and biomass transition period is one year.For C stock changes in soils for Settlements converted to Other lands transition period is taken 1 year (see explanations in relevant chapter of the NIR).
Note on I14: No changes in C stocks in living biomass due to conversion from ploughed soil (bare soil) to Other lands (no vegetation)
Note on J14: No changes in C stocks in living biomass due to conversion from ploughed soil (bare soil) to Other lands (no vegetation)
Note on L14: No changes in C stocks in dead organic matter due to conversion from ploughed soil (bare soil) to Other lands (no vegetation)

## Table5(I)
TABLE 5 (I) SECTORAL BACKGROUND DATA FOR LAND USE, LAND-USE CHANGE AND FORESTRY |  |  | Inventory 1996
Direct N2O emissions from N fertilization(1) of Forest Land and Other |  |  | Submission 2014 v2.1
(Sheet 1 of 1) |  |  | RUSSIAN FEDERATION
GREENHOUSE GAS SOURCE AND SINK CATEGORIES | ACTIVITY DATA | IMPLIED EMISSION FACTORS | EMISSIONS (4)
Land-Use Category (2) | Total amount of fertilizer applied | N2O-N emissions per unit of fertilizer | N2O
| (Gg N/yr) | (kg N2O-N/kg N)(3) | (Gg)
Total for all Land Use Categories | IE | IE,NA | IE,NA
A. Forest Land (5) (6) | IE | IE | IE
1. Forest Land remaining Forest Land | IE | IE | IE
2. Land converted to Forest Land | IE | IE | IE
G. Other (please specify) |  |  | NA
(1) Direct N2O emissions from fertilization are estimated using equations 3.2.17 and 3.2.18 of the IPCC good practice guidance for LULUCF based on the amounts of fertilizers applied to forest land.
(2) N2O emissions from N fertilization of cropland and grassland are reported in the Agriculture sector; therefore only Forest Land is included in this table.
(3) In the calculation of the implied emission factor, N2O emissions are converted to N2O-N by multiplying by 28/44.
(4) Emissions are reported with a positive sign.
(5) If a Party is not able to separate the fertilizer applied to forest land from that applied to agriculture, it may report all N2O emissions from fertilization in the Agriculture sector. This should be explicitly indicated in the documentation box.
(6) A Party may report aggregate estimates for all N fertilization on forest land in the category Forest Land remaining Forest Land when data are not available to report Forest Land remaining Forest Land and Land converted to Forest Land separately.
Documentation box:
Parties should provide detailed explanations on the Land Use, Land-Use Change and Forestry sector in Chapter 7: Land Use, Land-Use Change and Forestry (CRF sector 5) of the NIR. Use this documentation box to provide references to relevant sections of the NIR if any additional information and/or further details are needed to understand the content of this table.
5.A 5(I) Direct N2O emissions from N fertilization of Forest Land and Other:Emissions from fertilizer application on forest land are included in direct N2O emissions from agricultural soils in Section 4.D Agriculture
5.A.1 5(I) Direct N2O emissions from N fertilization of Forest Land and Other:The data on total nitrogen fertilizer use and national estimates of total direct N2O emissions from N fertilization are reported in Agriculture sector, section 4D (Ag.soils)
5.A.2 5(I) Direct N2O emissions from N fertilization of Forest Land and Other:The data on nitrogen fertilizer use and national estimates direct N2O emissions from N fertilization are reported in Agriculture.
Note on B10: Allocation per IPCC Guidelines: Allocation used by Parties: Emissions from fertilizer application are given in Section 4.D Agriculture Comment: Emissions from fertilizer application on forest land are included in direct N2O emissions from agricultural soils in Section 4.D Agriculture
Note on B11: Allocation per IPCC Guidelines: Allocation used by Parties: Emissions from fertilizer application are given in Section 4.D Agriculture Comment: Fertilizer use in forestry is extremely rare and in limited quantities. All emissions from fertilizer application on forest land are included in direct N2O emissions from agricultural soils in Section 4.D Agriculture
Note on B12: Allocation per IPCC Guidelines: The data on nitrogen fertilizer use and national estimates direct N2O emissions from N fertilization are reported in Agriculture sector Allocation used by Parties: The data on nitrogen fertilizer use and national estimates direct N2O emissions from N fertilization are reported in Agriculture sector Comment:
Note on C11: Allocation per IPCC Guidelines: Allocation used by Parties: The data on nitrogen fertilizer use and national estimates direct N2O emissions from N fertilization are reported in Agriculture sector Comment: Emissions from fertilizer application on forest land are included in direct N2O emissions from agricultural soils in Section 4.D Agriculture
Note on D10: Allocation per IPCC Guidelines: Allocation used by Parties: Emissions from fertilizer application are given in Section 4.D Agriculture Comment: Emissions from fertilizer application on forest land are included in direct N2O emissions from agricultural soils in Section 4.D Agriculture
Note on D11: Allocation per IPCC Guidelines: Emissions from fertilizer application are given in Section 4.D Agriculture Allocation used by Parties: N2O emissions from fertilizer application are given in Section 4.D Agriculture Comment: Emissions from fertilizer application on forest land are included in direct N2O emissions from agricultural soils in Section 4.D Agriculture
Note on D12: Allocation per IPCC Guidelines: The data on nitrogen fertilizer use and national estimates direct N2O emissions from N fertilization are reported in Agriculture sector Allocation used by Parties: The data on nitrogen fertilizer use and national estimates direct N2O emissions from N fertilization are reported in Agriculture sector Comment:

## Table5(II)
TABLE 5 (II) SECTORAL BACKGROUND DATA FOR LAND USE, LAND-USE CHANGE AND FORESTRY | [5 empty] | Inventory 1996
Non-CO2 emissions from drainage of soils and wetlands(1) | [5 empty] | Submission 2014 v2.1
(Sheet 1 of 1) | [5 empty] | RUSSIAN FEDERATION
GREENHOUSE GAS SOURCE AND SINK CATEGORIES |  | ACTIVITY DATA | IMPLIED EMISSION FACTORS |  | EMISSIONS (5)
Land-Use Category (2) | Sub-division (3) | Area | N2O-N per area (4) | CH4 per area | N2O | CH4
|  | (kha) | (kg N2O-N/ha) | (kg CH4/ha) | (Gg)
Total all Land-Use Categories |  |  |  |  | 41.6812 | 275.0183
A. Forest Land (6) |  |  | 1.71 | 9.8125 | 6.2895 | 22.9671
Organic Soil |  | 2340.6 | 1.71 | 9.8125 | 6.2895 | 22.9671
Mineral Soil |  | NO | NO | NO | NO | NO
D. Wetlands |  |  | 4.4564 | 49.8737 | 35.3917 | 252.0512
Peatland (7) |  | 5053.792 | 4.4564 | 49.8737 | 35.3917 | 252.0512
| Drained croplands | 2384.592 | IE | 58.25 | IE | 138.9025
| Drained grasslands | 2361 | 9.5 | 43.63 | 35.2464 | 103.0104
| Peat-extraction | 308.2 | 0.3 | 32.895 | 0.14529 | 10.1382
| Wetlands converted to Other Lands | NO | NO | NO | NO | NO
Flooded Lands (7) |  | IE | NE | NE | NE | NE
G. Other (please specify) |  |  |  |  | NA | NA
(1) Parties may decide not to prepare estimates for these categories contained in appendices 3a.2 and 3a.3 of the IPCC good practice guidance for LULUCF, although they may do so if they wish.
(2) N2O emissions from drained cropland and grassland soils are covered in the Agriculture tables of the CRF under Cultivation of Histosols.
(3) A Party should report further disaggregations of drained soils corresponding to the methods used. Tier 1 disaggregates soils into "nutrient rich" and "nutrient poor" areas, whereas higher-tier methods can further disaggregate into different peatland types, soil fertility or tree species.
(4) In the calculation of the implied emission factor, N2O emissions are converted to N2O-N by multiplying by 28/44.
(5) Emissions are reported with a positive sign.
(6) In table 5, these emissions will be added to 5.A.1 Forest Land remaining Forest Land.
(7) In table 5, these emissions will be added to 5.D.2 Land converted to Wetlands.
Documentation box:
Parties should provide detailed explanations on the Land Use, Land-Use Change and Forestry sector in Chapter 7: Land Use, Land-Use Change and Forestry (CRF sector 5) of the NIR. Use this documentation box to provide references to relevant sections of the NIR if any additional information and/or further details are needed to understand the content of this table.
5.A.1 Organic Soils:The N2O emissions from drainage of soils are addressed in Appendices 3a.2 and 3a.3 of the IPCC LULUCF GPG. These estimates are not considered mandatory and therefore, were not performed for this category source.
5.A.1 Mineral Soils:Drained forest lands are organic soils.
5.D.2 Peatland:Activity data for peat extraction obtained from Rosreestr for 1990, 1996 and the period 1998-2007 years. Between years used interpolation. For 2008 and further years area obtained by extrapolation of existing trend in AD.EFs are taken from Wetlands Supplement, 2014.
5.D.2 Flooded Lands:Area of Flooded Lands included in area of unmanaged wetlands.
Note on C11: Drained forest lands are organic soils.
Note on C18: Allocation per IPCC Guidelines: Allocation used by Parties: included in area of unmanaged wetlands. Comment: included in area of unmanaged wetlands.
Note on F11: Drained forest lands are organic soils.
Note on F14: Allocation per IPCC Guidelines: N2O emissions from cultivation of histosols reported under Agricultural soils, 4.D.1. Direct N2O emissions Allocation used by Parties: N2O emissions from cultivation of histosols reported under Agricultural soils, 4.D.1. Direct N2O emissions Comment: N2O emissions from cultivation of histosols reported under Agricultural soils, 4.D.1. Direct N2O emissions
Note on F18: Not mandatory IPCC category.
Note on G11: Drained forest lands are organic soils.
Note on G18: Not mandatory IPCC category.

## Table5(III)
TABLE 5 (III) SECTORAL BACKGROUND DATA FOR LAND USE, LAND-USE CHANGE AND FORESTRY |  |  | Inventory 1996
N2O emissions from disturbance associated with land-use conversion to cropland (1) |  |  | Submission 2014 v2.1
(Sheet 1 of 1) |  |  | RUSSIAN FEDERATION
GREENHOUSE GAS SOURCE AND SINK CATEGORIES | ACTIVITY DATA | IMPLIED EMISSION FACTORS | EMISSIONS (4)
Land-Use Category (2) | Land area converted | N2O-N emissions per area converted(3) | N2O
| (kha) | (kg N2O-N/ha) | (Gg)
Total all Land-Use Categories (5) | NO | NO | NO
B. Cropland | NO | NO | NO
2. Lands converted to Cropland (6) | NO | NO | NO
Organic Soils | NO | NO | NO
Mineral Soils | NO | NO | NO
2.1 Forest Land converted to Cropland | NO | NO | NO
Organic Soils | NO | NO | NO
Mineral Soils | NO | NO | NO
2.2 Grassland converted to Cropland | NO | NO | NO
Organic Soils | NO | NO | NO
Mineral Soils | NO | NO | NO
2.3 Wetlands converted to Cropland (7) | NO | NO | NO
Organic Soils | NO | NO | NO
Mineral Soils | NO | NO | NO
2.5 Other Land converted to Cropland | NO | NO | NO
Organic Soils | NO | NO | NO
Mineral Soils | NO | NO | NO
G. Other (please specify)
(1) Methodologies for N2O emissions from disturbance associated with land-use conversion are based on equations 3.3.14 and 3.3.15 of the IPCC good practice guidance for LULUCF. N2O emissions from fertilization in the preceding land use and new land use should not be reported.
(2) According to the IPCC good practice guidance for LULUCF, N2O emissions from disturbance of soils are only relevant for land conversions to cropland. N2O emissions from Cropland remaining Cropland are included in the Agriculture sector of the good practice guidance. The good practice guidance provides methodologies only for mineral soils.
(3) In the calculation of the implied emission factor, N2O emissions are converted to N2O-N by multiplying by 28/44.
(4) Emissions are reported with a positive sign.
(5) Parties can separate between organic and mineral soils, if they have data available.
(6) If activity data cannot be disaggregated to all initial land uses, Parties may report some initial land uses aggregated under Other Land converted to Cropland (indicate in the documentation box what this category includes).
(7) Parties should avoid double counting with N2O emissions from drainage and from cultivation of organic soils reported in Agriculture under Cultivation of Histosols.
Documentation box:
Parties should provide detailed explanations on the Land Use, Land-Use Change and Forestry sector in Chapter 7: Land Use, Land-Use Change and Forestry (CRF Sector 5) of the NIR. Use this documentation box to provide references to relevant sections of the NIR if any additional information and/or further details are needed to understand the content of this table.
Note on B11: Value is sum of Cells: B14, B17, B20, B23.
Note on D11: Value is sum of Cells: D14, D17, D20, D23.

## Table5(IV)
TABLE 5 (IV) SECTORAL BACKGROUND DATA FOR LAND USE, LAND-USE CHANGE AND FORESTRY |  |  | Inventory 1996
CO2 emissions from agricultural lime application (1) |  |  | Submission 2014 v2.1
(Sheet 1 of 1) |  |  | RUSSIAN FEDERATION
GREENHOUSE GAS SOURCE AND SINK CATEGORIES | ACTIVITY DATA | IMPLIED EMISSION FACTORS | EMISSIONS (3)
Land-Use Category | Total amount of lime applied | CO2-C per unit of lime (2) | CO2
| (Mg/yr) | (Mg CO2-C /Mg) | (Gg)
Total all Land-Use Categories (4), (5), (6) | 3080000 | 0.12 | 1355.2
B. Cropland (6) (7) | 3080000 | 0.12 | 1355.2
Limestone CaCO3 | 3080000 | 0.12 | 1355.2
Dolomite CaMg(CO3)2 | IE | IE | IE
C. Grassland (6) (8) | IE | IE | IE
Limestone CaCO3 | IE | IE | IE
Dolomite CaMg(CO3)2 | IE | IE | IE
G. Other (please specify) (6) (9) |  |  | NA
(1) CO2 emissions from agricultural lime application are addressed in equations 3.3.6 and 3.4.11 of the IPCC good practice guidance for LULUCF.
(2) The implied emission factor is expressed in unit of carbon to faciliate comparison with published emission factors.
(3) Emissions are reported with a positive sign.
(4) If Parties are not able to separate liming application for different land-use categories, they should include liming for all land-use categories in the category 5.G Other.
(5) Parties that are able to provide data for lime application to forest land should provide this information under 5.G Other and specify in the documentation box that forest land application is included in this category.
(6) A Party may report aggregate estimates for total lime applications when data are not available for limestone and dolomite.
(7) In table 5, these CO2 emissions will be added to 5.B.1 Cropland remaining Cropland.
(8) In table 5, these CO2 emissions will be added to 5.C.1 Grassland remaining Grassland.
(9) If a Party has data broken down to limestone and dolomite at national level, it can report these data under 5.G Other.
Documentation box:
Parties should provide detailed explanations on the Land Use, Land-Use Change and Forestry sector in Chapter 7: Land Use, Land-Use Change and Forestry (CRF sector 5) of the NIR. Use this documentation box to provide references to relevant sections of the NIR if any additional information and/or further details are needed to understand the content of this table.
5.B.1 Limestone CaCO3:All limestone application is reported under Cropland.
5.B.1 Limestone CaCO3/1996:The annual amount of lime applied was reconsidered in accordance with new data obtained. The total amount of lime materials applied to soils that reported in national statistics include 30% of water and admixtures (Shilnikov et al., 2006). Therefore, the activity data on lime applied to soils calculated as 70% of values reported in statistics for the whole time series.
5.B.1 Dolomite CaMg(CO3)2:All agricultural lime application is reported as limestone.
5.C.1 Limestone CaCO3:The total input of limestone in the country is included under category 5B Cropland.
5.C.1 Dolomite CaMg(CO3)2:The total input of dolomite in the country is included under category 5B Cropland.
Note on B12: Allocation per IPCC Guidelines: 5.B.1 Cropland remaining cropland\ 5(IV) CO2 emissions from agricultural lime application\ Dolomite CaMg(CO3)2 Allocation used by Parties: 5.B.1 Cropland remaining cropland\ 5(IV) CO2 emissions from agricultural lime application\ Limestone CaCO3 Comment: The activity data on lime application include amount of dolomite used in the agriculture. The average ratio of limestone and dolomite applied annually is about 4:1 (Shilnikov et al., 2006).
Note on B14: Allocation per IPCC Guidelines: Allocation used by Parties: Comment: All lime applied considered under 5.B.1 Cropland remaining cropland
Note on B15: Allocation per IPCC Guidelines: Allocation used by Parties: Comment: All lime and dolomite applied considered under 5.B.1 Cropland remaining cropland
Note on D12: Allocation per IPCC Guidelines: 5.B.1 Cropland remaining cropland\ 5(IV) CO2 emissions from agricultural lime application\ Dolomite CaMg(CO3)2 Allocation used by Parties: 5.B.1 Cropland remaining cropland\ 5(IV) CO2 emissions from agricultural lime application\ Limestone CaCO3 Comment: The activity data on lime application include amount of dolomite used in the agriculture. The average ratio of limestone and dolomite applied annually is about 4:1 (Shilnikov et al., 2006).
Note on D14: Allocation per IPCC Guidelines: Allocation used by Parties: Comment: All lime applied considered under 5.B.1 Cropland remaining cropland
Note on D15: Allocation per IPCC Guidelines: All lime and dolomite applied considered under 5.B.1 Cropland remaining cropland Allocation used by Parties: Comment:

## Table5(V)
TABLE 5 (V) SECTORAL BACKGROUND DATA FOR LAND USE, LAND-USE CHANGE AND FORESTRY | [8 empty] | Inventory 1996
Biomass Burning (1) | [8 empty] | Submission 2014 v2.1
(Sheet 1 of 1) | [8 empty] | RUSSIAN FEDERATION
GREENHOUSE GAS SOURCE AND SINK CATEGORIES | ACTIVITY DATA |  |  | IMPLIED EMISSION FACTOR |  |  | EMISSIONS (5)
| Description(3) | Unit | Values | CO2 | CH4 | N2O | CO2 (4) | CH4 | N2O
Land-Use Category(2) |  | (ha or kg dm) |  | (Mg/activity data unit) |  |  | (Gg)
Total for Land-Use Categories | Area burned |  | NA | IE,NA,NO | NA | NA | IE,NA,NO | 517.0466 | 28.7318
A. Forest Land | Area burned |  | NA | IE,NA,NO | NA | NA | IE,NA,NO | 506.4942 | 27.7683
1. Forest land remaining Forest Land | Area burned | ha | 3120775 | IE,NA | 0.16194 | 0.0088782 | IE,NA | 505.3865 | 27.707
Controlled Burning | Area burned | ha | NA | NA | NA | NA | NA | NA | NA
Wildfires | Area burned | kha | 3120.775 | IE | 0.16194 | 0.0088782 | IE | 505.3865 | 27.707
2. Land converted to Forest Land |  |  | NA | IE,NO | NA | NA | IE,NO | 1.1076 | 0.061273
Controlled Burning | Area burned | ha | NO | NO | NO | NO | NO | NO | NO
Wildfires | Biomass burned | kg dm | 235663893.8787 | IE | 4.7e-06 | 2.6e-07 | IE | 1.1076 | 0.061273
B. Cropland |  |  | NA | NA,NO | NA,NO | NA,NO | NA,NO | NA,NO | NA,NO
1. Cropland remaining Cropland (6) |  |  | NA | NA | NA | NA | NA | NA | NA
Controlled Burning | (specify) |  | NA | NA | NA | NA | NA | NA | NA
Wildfires | (specify) |  | NA | NA | NA | NA | NA | NA | NA
2. Land converted to Cropland |  |  | NO | NA,NO | NA,NO | NA,NO | NA,NO | NA,NO | NA,NO
Controlled Burning |  |  | NO | NA | NA | NA | NA | NA | NA
Wildfires |  |  | NO | NO | NO | NO | NO | NO | NO
2.1. Forest Land converted to Cropland |  |  | NO | NA,NO | NA,NO | NA,NO | NA,NO | NA,NO | NA,NO
Controlled Burning | (specify) |  | NO | NA | NA | NA | NA | NA | NA
Wildfires | (specify) |  | NO | NO | NO | NO | NO | NO | NO
C. Grassland | Area burned |  | NA | NA,NO | NA | NA | NA,NO | 10.5524 | 0.96348
1. Grassland remaining grassland (7) | Area burned | ha | 458800 | NA | 0.023 | 0.0021 | NA | 10.5524 | 0.96348
Controlled Burning | (specify) |  | NA | NA | NA | NA | NA | NA | NA
Wildfires | Area burned | ha | 458800 | NA | 0.023 | 0.0021 | NA | 10.5524 | 0.96348
2. Land converted to Grassland |  |  | NA | NA,NO | NA,NO | NA,NO | NA,NO | NA,NO | NA,NO
Controlled Burning |  |  | NA | NA | NA | NA | NA | NA | NA
Wildfires |  |  | NO | NO | NO | NO | NO | NO | NO
2.1. Forest Land converted to Grassland |  |  | NA,NO | NA,NO | NA,NO | NA,NO | NA,NO | NA,NO | NA,NO
Controlled Burning | (specify) |  | NA | NA | NA | NA | NA | NA | NA
Wildfires | (specify) |  | NO | NO | NO | NO | NO | NO | NO
D. Wetlands | Area burned | ha | IE,NO | IE,NA,NO | IE,NA,NO | IE,NA,NO | IE,NA,NO | IE,NA,NO | IE,NA,NO
1. Wetlands remaining Wetlands (8) | Area burned | ha | IE,NO | IE,NA | IE,NA | IE,NA | IE,NA | IE,NA | IE,NA
Controlled Burning | Area burned | ha | NO | NA | NA | NA | NA | NA | NA
Wildfires | Area burned | ha | IE | IE | IE | IE | IE | IE | IE
2. Land converted to Wetlands | Area burned | ha | NO | NO | NO | NO | NO | NO | NO
Controlled Burning | Area burned | ha | NO | NO | NO | NO | NO | NO | NO
Wildfires | Area burned | ha | NO | NO | NO | NO | NO | NO | NO
2.1. Forest Land converted to Wetlands | Area burned | ha | NO | NO | NO | NO | NO | NO | NO
Controlled Burning | Area burned | ha | NO | NO | NO | NO | NO | NO | NO
Wildfires | Area burned | ha | NO | NO | NO | NO | NO | NO | NO
E. Settlements (8) | Area burned | ha | NO | NO | NO | NO | NO | NO | NO
F. Other Land (9) | Area burned | ha | NA | NA | NA | NA | NA | NA | NA
G. Other (please specify)
(1) Methodological guidance on burning can be found in sections 3.2.1.4 and 3.4.1.3 of the IPCC good practice guidance for LULUCF.
(2) Parties should report both controlled/prescribed burning and wildfires emissions, where appropriate, in a separate manner.
(3) For each category activity data should be selected between area burned or biomass burned. Units for area will be ha and for biomass burned kg dm. The implied emission factor will refer to the selected activity data with an automatic change in the units.
(4) If CO2 emissions from biomass burning are not already included in tables 5.A - 5.F, they should be reported here. This should be clearly documented in the documentation box and in the NIR. Double counting should be avoided. Parties that include all carbon stock changes in the carbon stock tables (5.A, 5.B, 5.C, 5.D, 5.E and 5.F), should report IE (included elsewhere) in this column.
(5) Emissions are reported with a positive sign.
(6) In-situ above-ground woody biomass burning is reported here. Agricultural residue burning is reported in the Agriculture sector.
(7) Includes only emissions from controlled biomass burning on grasslands outside the tropics (prescribed savanna burning is reported under the Agriculture sector).
(8) Parties may decide not to prepare estimates for these categories contained in appendices 3a.2, 3a.3 and 3a.4 of the IPCC good practice guidance for LULUCF, although they may do so if they wish.
(9) This land-use category is to allow the total of identified land area to match the national area.
Documentation box:
Parties should provide detailed explanations on the Land Use, Land-Use Change and Forestry sector in Chapter 7: Land Use, Land-Use Change and Forestry (CRF sector 5) of the NIR. Use this documentation box to provide references to relevant sections of the NIR if any additional information and/or further details are needed to understand the content of this table.
5.A.1 Controlled Burning:Controlled burning was not used in the forestry practice before 1999.Controlled burning started since 1999 according Order N68 24.03.1999 issued by Russian Federal Forest Service.
5.A.1 Wildfires:The CO2 emissions from wildfires are estimated with the use of Tier 2 method and are included in the estimates of carbon stock changes. The values of CO2 emissions are provided in the NIR. The emissions of non-CO2 gases are estimated with the use of Tier 2 method that implies the use of national data on area burned and default emission factors.
5.A.2 Controlled Burning:The controlled burning was not used in forest management practice before 1999.After 1999 controlled burning applied for mature forest lands, included in Forest Land remaining Forest Land. Lands converted to Forest Land are not used for controlled burning.
5.B 5(V) Biomass Burning:It is not allowed to burn agricultural residues on fields. Therefore, burning is not applicable as a management practice in Russian Federation.
5.B.2 Controlled Burning:It is not allowed to burn agricultural residues on fields. Therefore, controlled biomass burning is not applicable as a management practice in Russian Federation.
5.B.2.1 Controlled Burning:It is not allowed to burn agricultural residues on fields. Therefore, controlled biomass burning is not applicable as a management practice in Russian Federation.
5.B.2.1 Controlled Burning/1996:NA
5.C.1 Controlled Burning:Biomass burning in Grasslands is not allowed by land management regulation.
5.C.1 Wildfires:Activity data to estimate emissions from wildfires on grasslands was provided by Rosstat (http://gks.ru). Additional explanation - see section 7.4.3 NIR
5.C.2 Controlled Burning:Biomass burning in Grasslands is not allowed by land management regulation.
5.C.2.1 Controlled Burning:Biomass burning in Grasslands is not allowed by land management regulation.
5.D.1 Controlled Burning:Controlled burning is not allowed on wetlands
5.D.1 Wildfires:Emissions from fires on territory of managed wetlands are reported together with underground fires on Forest Lands.
5.E 5(V) Biomass Burning:biomass burning prohibited by law in settlements
5.F 5(V) Biomass Burning:No fires on managed land
Note on B11: Controlled burning was not used in the forestry practice before 1999
Note on B14: The controlled burning was not used in forest management practice before 1999.
Note on B15: Biomass burned was calculated according para 2.3.1. 2006 IPCC Guidelines for National Greenhouse Gas Inventories
Note on B39: Allocation per IPCC Guidelines: Allocation used by Parties: Area of fires on managed wetlands reported under underground fires of Forest Land Comment: Area of fires on managed wetlands reported under underground fires of Forest Land
Note on B46: biomass burning prohibited by law in settlements
Note on D11: Controlled burning was not used in the forestry practice before 1999
Note on D14: The controlled burning was not used in forest management practice before 1999.
Note on D15: Biomass burned was calculated according para 2.3.1. 2006 IPCC Guidelines for National Greenhouse Gas Inventories
Note on D39: Allocation per IPCC Guidelines: Allocation used by Parties: Area of fires on managed wetlands reported under underground fires of Forest Land Comment: Area of fires on managed wetlands reported under underground fires of Forest Land
Note on D46: biomass burning prohibited by law in settlements
Note on H11: Controlled burning was not used in the forestry practice before 1999
Note on H12: Allocation per IPCC Guidelines: papra 2.3.1.1. of 2006 IPCC Guidelines for National Greenhouse Gas Inventories. CO2 emissions from fires were included in carbon stock change by pools of managed forest lands Allocation used by Parties: CO2 emissions from fires were included in carbon stock change by pools of managed forest lands Comment:
Note on H14: The controlled burning was not used in forest management practice before 1999.
Note on H15: Allocation per IPCC Guidelines: Allocation used by Parties: Comment: CO2 emissions from wildfires on Lands converted to Forest Land are already included in losses in all pools with application of discount factor 0.33
Note on H29: In accordance to IPCC methodology CO2 emissions from fires are not included in the inventory
Note on H39: Allocation per IPCC Guidelines: Allocation used by Parties: Emissions from fires on territory of managed wetlands are reported together with underground fires on Forest Lands. Comment: Emissions from fires on territory of managed wetlands are reported together with underground fires on Forest Lands.
Note on H46: biomass burning prohibited by law in settlements
Note on I11: Controlled burning was not used in the forestry practice before 1999
Note on I14: The controlled burning was not used in forest management practice before 1999.
Note on I39: Allocation per IPCC Guidelines: Allocation used by Parties: Emissions from fires on territory of managed wetlands are reported together with underground fires on Forest Lands. Comment: Emissions from fires on territory of managed wetlands are reported together with underground fires on Forest Lands.
Note on I46: biomass burning prohibited by law in settlements
Note on J11: Controlled burning was not used in the forestry practice before 1999
Note on J14: The controlled burning was not used in forest management practice before 1999.
Note on J39: Allocation per IPCC Guidelines: Allocation used by Parties: Emissions from fires on territory of managed wetlands are reported together with underground fires on Forest Lands. Comment: Emissions from fires on territory of managed wetlands are reported together with underground fires on Forest Lands.
Note on J46: biomass burning prohibited by law in settlements

## Table6
TABLE 6 SECTORAL REPORT FOR WASTE | [6 empty] | Inventory 1996
(Sheet 1 of 1) | [6 empty] | Submission 2014 v2.1
RUSSIAN FEDERATION
GREENHOUSE GAS SOURCE AND SINK CATEGORIES | CO2(1) | CH4 | N2O | NOx | CO | NMVOC | SO2
(Gg)
Total Waste | IE,NA,NE,NO | 2316.273 | 11.9211 | NA,NE | NA,NE | NA,NE | NA,NE
A. Solid Waste Disposal on Land | NA,NE,NO | 1506.8067 |  | NA,NE | NA,NE | NA,NE
1. Managed Waste Disposal on Land | NE | 1452.5374 |  | NE | NE | NE
2. Unmanaged Waste Disposal Sites | NE,NO | 54.2692 |  | NE | NE | NE
3. Other (as specified in table 6.A) | NA | NA |  | NA | NA | NA
B. Waste Water Handling |  | 809.4663 | 11.9211 | NA | NA | NA
1. Industrial Wastewater |  | 317.2605 | NE | NA | NA | NA
2. Domestic and Commercial Waste Water |  | 492.2058 | 11.9211 | NA | NA | NA
3. Other (as specified in table 6.B) |  | NA | NA | NA | NA | NA
C. Waste Incineration | IE | IE | IE | NE | NE | NE | NE
D. Other (please specify) | NA | NA | NA | NA | NA | NA | NA
(1) CO2 emissions from source categories Solid waste disposal on land and Waste incineration should only be included if they derive from non-biological or inorganic waste sources.
Documentation box: • Parties should provide detailed explanations on the waste sector in Chapter 8: Waste (CRF sector 6) of the NIR. Use this documentation box to provide references to relevant sections of the NIR if any additional information and/or further details are needed to understand the content of this table.
• If estimates are reported under "6.D Other", use this documentation box to provide information regarding activities covered under this category and to provide reference to the section in the NIR where background information can be found.
6 Waste:In the report stated that waste incineration plants in Russia are recycling heat, and in some cases, electrical energy produced from combustion of waste. In accordance with the requirements of the IPCC such emissions were attributed to the sector, "Energy" and took into account in subsection 1.AA.5A
6.A Solid Waste Disposal on Land:In the report stated that waste incineration plants in Russia are recycling heat, and in some cases, electrical energy produced from combustion of waste. In accordance with the requirements of the IPCC such emissions were attributed to the sector "Energy" and took into account in subsection 1.AA.5A
6.B Wastewater Handling:In accordance with the IPCC (IPCC, 2000), emissions of GHG produced during combustion of biogas from digesters have been included in the sector "Energy" due to utilization of the heat.
6.C Waste Incineration:Waste incineration plants in Russia are recycling heat, and in some cases, electrical energy produced from combustion of waste. In accordance with the requirements of the IPCC such emissions were attributed to the sector, "Energy" and took into account in subsection 1.AA.5A
Note on B9: Not estimated for fossil carbon related CO2. No IPCC methodology is provided. Biogen carbon related CO2 is addressed in the LULUCF sector.
Note on E9: There is no IPCC methodology
Note on E10: There is no IPCC methodology
Note on F9: There is no IPCC methodology
Note on F10: There is no IPCC methodology
Note on G9: There is no IPCC methodology
Note on G10: There is no IPCC methodology

## Table6.A,C
TABLE 6.A SECTORAL BACKGROUND DATA FOR WASTE | [9 empty] | Inventory 1996
Solid Waste Disposal | [9 empty] | Submission 2014 v2.1
(Sheet 1 of 1) | [9 empty] | RUSSIAN FEDERATION
Additional information
GREENHOUSE GAS SOURCE AND | ACTIVITY DATA AND OTHER RELATED INFORMATION |  |  | IMPLIED EMISSION FACTOR |  | EMISSIONS |  |  | Description | Value
SINK CATEGORIES | [8 empty] | Total population (1000s)(a) | 148291.6
| Annual MSW at the SWDS | MCF | DOC degraded | CH4 (1) | CO2 | CH4 |  | CO2(4) | Urban population (1000s)(a) | 108310.6
[6 empty] | Emissions (2) | Recovery (3) |  | Waste generation rate (kg/capita/day) | 0.73264
| (Gg) |  | % | (t /t MSW) |  | (Gg) |  |  | Fraction of MSW disposed to SWDS | 0.97292
1 Managed Waste Disposal on Land | 29995.393 | 1 | 55 | 0.048425 | NE | 1452.5374 | NO | NE | Fraction of DOC in MSW | 19.15
2 Unmanaged Waste Disposal Sites | 3070.9666 | 0.4 | 55 | 0.017672 | NE,NO | 54.2692 | NO | NE,NO | CH4 oxidation factor (b) | 0
a. Deep (>5 m) | NO | NA | NA | NO | NO | NO | NO | NO | CH4 fraction in landfill gas | NA
b. Shallow (<5 m) | 3070.9666 | 0.4 | 55 | 0.017672 | NE | 54.2692 | NO | NE | CH4 generation rate constant (k) (c) | 0.05
3 Other (please specify) | [5 empty] | NA | NA | NA | Time lag considered (yr) (c) | 31
Note: MSW - Municipal Solid Waste, SWDS - Solid Waste Disposal Site, MCF - Methane Correction Factor, DOC - Degradable Organic Carbon (IPCC Guidelines (Volume 3. Reference Manual, section 6.2.4)).
MSW includes household waste, yard/garden waste, commercial/market waste and organic industrial solid waste. MSW should not include inorganic industrial waste such as construction or demolition materials.
(a) Specify whether total or urban population is used and the
(1) The CH4 implied emission factor (IEF) is calculated on the basis of gross CH4 emissions, as follows: IEF = (CH4 emissions + CH4 recovered)/annual MSW at the SWDS. | [8 empty] | rationale for doing so.
(2) Actual emissions (after recovery). | [8 empty] | (b) See IPCC Guidelines (Volume 3. Reference Manual, p. 6.9).
(3) CH4 recovered and flared or utilized. | [8 empty] | (c) Only for Parties using Tier 2 methods.
(4) Under Solid Waste Disposal, CO2 emissions should be reported only when the disposed waste is combusted at the disposal site as a management practice. CO2 emissions from non-biogenic wastes are included in the total emissions, whereas the CO2 emissions from biogenic wastes are not included in the total emissions.
TABLE 6.C SECTORAL BACKGROUND DATA FOR WASTE
Waste Incineration
(Sheet 1 of 1)
GREENHOUSE GAS SOURCE AND | ACTIVITY DATA | IMPLIED EMISSION FACTOR |  |  | EMISSIONS
SINK CATEGORIES | Amount of incinerated wastes
|  | CO2 | CH4 | N2O | CO2 (1) | CH4 | N2O
| (Gg) | (kg/t waste) |  |  | (Gg)
Waste Incineration | IE |  |  |  | IE | IE | IE
a. Biogenic (1) | IE | IE | IE | IE | IE | IE | IE
b. Other (non-biogenic - please specify) (1), (2) | IE |  |  |  | IE | IE | IE
Municipal waste burning | IE | IE | IE | IE | IE | IE | IE
(1) Under Solid Waste Disposal, CO2 emissions should be reported only when the disposed waste is combusted at the disposal site as a management practice. CO2 emissions from non-biogenic wastes are included in the total emissions, while the CO2 emissions from biogenic wastes are not included in the total emissions.
(2) Enter under this source category all types of non-biogenic wastes, such as plastics.
Note: Only emissions from waste incineration without energy recovery are to be reported in the Waste sector. Emissions from incineration with energy recovery are to be reported in the Energy sector, as Other Fuels (see IPCC good practice guidance, page 5.23).
Documentation box:
• Parties should provide detailed explanations on the waste sector in Chapter 8: Waste (CRF sector 6) of the NIR. Use this documentation box to provide references to relevant sections of the NIR if any additional information and/or further details are needed to understand the content of this table.
• Parties that use country-specific models should provide a reference in the documentation box to the relevant section in the NIR where these models are described, and fill in only the relevant cells of tables 6.A and 6.C.
• Provide a reference to the relevant section in the NIR, in particular with regard to:
(a) A population size (total or urban population) used in the calculations and the rationale for doing so;
(b) The composition of landfilled waste;
(c) In relation to the amount of incinerated wastes (specify whether the reported data relate to wet or dry matter).
6.A Solid Waste Disposal on Land:In the report stated that waste incineration plants in Russia are recycling heat, and in some cases, electrical energy produced from combustion of waste. In accordance with the requirements of the IPCC such emissions were attributed to the sector "Energy" and took into account in subsection 1.AA.5A
6.A.1 Managed Waste Disposal on Land:Data of DOC degraded (%) was changed to more appropriate value in according to CRF requirements.
6.A.2 Unmanaged Waste Disposal Sites:Data of DOC degraded (%) was changed to more appropriate value in according to CRF requirements.
6.A.2.2 shallow (<5 m):Data of DOC degraded (%) was changed to more appropriate value in according to CRF requirements.
6.C Waste Incineration:Waste incineration plants in Russia are recycling heat, and in some cases, electrical energy produced from combustion of waste. In accordance with the requirements of the IPCC such emissions were attributed to the sector, "Energy" and took into account in subsection 1.AA.5A
6.C.1 Biogenic:Incineration plants work with energy recovery. Because of this CO2 emissions in 6.C.1 are not reported.CH4 emissions are considered negligible by the IPCC methodology.Incineration plants work with energy recovery. Because of this N2O emissions in 6.C.1 are not reported.
6.C.2 Municipal waste burning:Waste incineration plants in Russia are recycling heat, and in some cases, electrical energy produced from combustion of waste. In accordance with the requirements of the IPCC such emissions were attributed to the sector, "Energy" and took into account in subsection 1.AA.5A
Note on B35: Allocation per IPCC Guidelines: Allocation used by Parties: Included to 1.AA.5.A - other non specified - biomass Comment: Used for fuel
Note on F35: Allocation per IPCC Guidelines: Allocation used by Parties: Included to 1.AA.5.A - other non specified - biomass Comment: Used for fuel
Note on F37: Allocation per IPCC Guidelines: Allocation used by Parties: Included to 1.AA.5.A - Other non specified - Other fuels Comment: Used for fuel
Note on G35: Allocation per IPCC Guidelines: Allocation used by Parties: Included to 1.AA.5.A - other non specified - biomass Comment: Used for fuel
Note on G37: Allocation per IPCC Guidelines: Allocation used by Parties: Included to 1.AA.5.A - Other non specified - Other fuels Comment: Used for fuel
Note on H35: Allocation per IPCC Guidelines: Allocation used by Parties: Included to 1.AA.5.A - other non specified - biomass Comment: Used for fuel
Note on H37: Allocation per IPCC Guidelines: Allocation used by Parties: Included to 1.AA.5.A - Other non specified - Other fuels Comment: Used for fuel
Note on I11: Not estimated for fossil carbon related CO2. No IPCC methodology is provided. Biogen carbon related CO2 is addressed in the LULUCF sector.
Note on I14: Not estimated for fossil carbon related CO2. No IPCC methodology is provided. Biogen carbon related CO2 is addressed in the LULUCF sector.
Note on L9: For MSW from urban territories only
Note on L10: For MSW from urban territories only
Note on L11: Not taking into account DOC of sludge and DOC of industrial solid waste

## Table6.Bs1
TABLE 6.B SECTORAL BACKGROUND DATA FOR WASTE | [6 empty] | Inventory 1996
Waste Water Handling | [6 empty] | Submission 2014 v2.1
(Sheet 1 of 2) | [6 empty] | RUSSIAN FEDERATION
GREENHOUSE GAS SOURCE AND SINK CATEGORIES | ACTIVITY DATA AND RELATED INFORMATION(1) |  | IMPLIED EMISSION FACTOR |  | EMISSIONS
| Total organic product |  | CH4 (2) | N2O(3) | CH4 |  | N2O (3)
[5 empty] | Emissions (4) | Recovery (5)
| (Gg DC(1)/yr) |  | (kg/kg DC) |  | (Gg)
1. Industrial Waste Water |  |  |  |  | 317.2605 | NO | NE
a. Waste Water | 5433.0836 |  | 0.058394 | NA | 317.2605 | NO | NE
b. Sludge | NE |  | IE | NA | IE | NO | NE
2. Domestic and Commercial Wastewater |  |  |  |  | 492.2058 | 139.7973 | 11.9211
a. Waste Water | 2430.6415 |  | 0.14382 | NA | 349.5843 | NO | NE
b. Sludge | 1629.071 |  | 0.17336 | NA | 142.6215 | 139.7973 | NE
3. Other (please specify)(6) |  |  |  |  | NA | NA | NA
GREENHOUSE GAS SOURCE AND SINK CATEGORIES | ACTIVITY DATA AND OTHER RELATED INFORMATION |  |  | IMPLIED EMISSION FACTOR |  | EMISSIONS
| Population | Protein consumption | N fraction | N2O |  | N2O
| (1000s) | (kg/person/yr) | (kg N/kg protein) | (kg N2O-N/kg sewage N produced) |  | (Gg)
N2O from human sewage (3) | 148291.6 | 31.9731 | 0.16 | 0.01 |  | 11.9211
(1) DC - degradable organic component. DC indicators are COD (Chemical Oxygen Demand) for industrial waste water and BOD (Biochemical Oxygen Demand) for Domestic/Commercial waste water/sludge (IPCC Guidelines (Volume 3. Reference Manual, pp. 6.14, 6.18)).
(2) The CH4 implied emission factor (IEF) is calculated on the basis of gross CH4 emissions, as follows: IEF = (CH4 emissions + CH4 recovered or flared) / total organic product.
(3) Parties using methods other than those from the IPCC for estimating N2O emissions from human sewage or waste-water treatment should provide aggregate data in this table.
(4) Actual emissions (after recovery).
(5) CH4 recovered and flared or utilized.
(6) Use the cells below to specify each activity covered under "6.B.3 Other". Note that under each reported activity, data for waste water and sludge are to be reported separately.
Documentation box:
• Parties should provide detailed explanations on the Waste sector in Chapter 8: Waste (CRF sector 6) of the NIR. Use this documentation box to provide references to relevant sections of the NIR if any additional information and/or further details are needed to understand the content of this table.
• Regarding the estimates for N2O from human sewage, specify whether total or urban population is used in the calculations and the rationale for doing so. Provide explanation in the documentation box.
• Parties using methods other than those from the IPCC for estimating N2O emissions from human sewage or waste-water treatment should provide, in the NIR, corresponding information on methods, activity data and emission factors used, and should provide a reference to the relevant section of the NIR in this documentation box.
6.B Wastewater Handling:In accordance with the IPCC (IPCC, 2000), emissions of GHG produced during combustion of biogas from digesters have been included in the sector "Energy" due to utilization of the heat.
6.B.1 Industrial Wastewater:CH4 emissions from sludge have been estimated together with CH4 emissions from wastewater.
6.B.1 Wastewater:CH4 emissions from sludge have been estimated together with CH4 emissions from wastewater.
6.B.1 Sludge:CH4 emissions from sludge were estimated together with CH4 emissions from wastewater.
6.B.2.1 Domestic and Commercial (w/o human sewage):In processing the sludge in digesters equipped with biogas combustion systems, the heat is utilized. In accordance with the IPCC (IPCC, 2000), emissions of CO2 and CH4 produced during combustion of biogas from digesters have been included in the sector "Energy" (1.AA.5A - Stationary combustion and other sources not covered elsewhere, biomass).
Note on B12: Default IPCC values was used so emissions from sludge and water were estimated together
Note on F12: Allocation per IPCC Guidelines: CH4 emissions from sludge and water can be estimated together if default values for them are used Allocation used by Parties: CH4 emissions from sludge were estimated together with CH4 emissions from industrial wastewater. Comment: Default IPCC B0 values was used so emissions from sludge and water were estimated together
Note on H11: No IPCC methodology is provided
Note on H14: No IPCC methodology is provided
Note on H15: No IPCC methodology is provided

## Table6.Bs2
TABLE 6.B SECTORAL BACKGROUND DATA FOR WASTE |  |  |  | Inventory 1996
Waste Water Handling |  |  |  | Submission 2014 v2.1
(Sheet 2 of 2) |  |  |  | RUSSIAN FEDERATION
Additional information
| Domestic | Industrial
Total waste water (m3): | 18573000000 | NA
Treated waste water (%): | 73.2246 | NA
Waste-water streams: | Waste-water output |  | DC
| (m3) |  | (kg COD/m3)
Industrial waste water | 845571212 |  | 6.4196
Iron and steel | NA |  | NA
Non-ferrous | NA |  | NA
Fertilizers | NA |  | NA
Food and beverage | 186357380 |  | 3.1242
Paper and pulp | 522288000 |  | 9
Organic chemicals | NA |  | NA
Other (please specify) | NA |  | NA
Chemical
chemical & petrochemical industry | 4678600 |  | 4.241
Dairy Processing
Electricity, steam, water production
Fuels
Iron and steel
Leather and Skins
Leather industry
Machinery and equipment
Meat industry
Mining and quarrying
Other agricultural
Petroleum refineries | 105600000 |  | 1
Poultry
Rubber
Textile
Textiles (natural) | 27593272 |  | 0.9
Wood and wood production
Wool Scouring
DC (kg BOD/1000 person/yr)
Domestic and Commercial | 27375
Other (please specify)
Handling systems: | Industrial waste water treated | Industrial sludge treated | Domestic waste water treated | Domestic sludge treated
| (%) | (%) | (%) | (%)
Aerobic | NA | NA | 100 | 59.8723
Anaerobic | NA | NA | NO | 40.1277
Other (please specify) | NA | NA | 0 | NO
Anaerobic treatment of sludge |  | NA

## Summary1.As1
SUMMARY 1.A SUMMARY REPORT FOR NATIONAL GREENHOUSE GAS INVENTORIES (IPCC TABLE 7A) | [13 empty] | Inventory 1996
(Sheet 1 of 3) | [13 empty] | Submission 2014 v2.1
RUSSIAN FEDERATION
GREENHOUSE GAS SOURCE AND |  | Net CO2 | CH4 | N2O | HFCs(1) |  | PFCs(1) |  | SF6 |  | NOx | CO | NMVOC | SO2
SINK CATEGORIES |  | emissions/removals |  |  | P | A | P | A | P | A
|  | (Gg) |  |  | CO2 equivalent (Gg) |  |  |  | (Gg)
Total National Emissions and Removals |  | 1293533.0879 | 22170.9228 | 503.1185 | 97.3532 | 10763.9116 | -107.3725 | 8785.6051 | 0.034922 | 0.044126 | 5062.8909 | 23922.6234 | 7742.5058 | 435.8027
1. Energy |  | 1424027.9396 | 15587.031 | 13.4844 | [6 empty] | 4708.142 | 11486.0535 | 2156.4074 | 163.68
A. Fuel Combustion | Reference Approach (2) | 1491338.478
| Sectoral Approach (2) | 1409497.8366 | 208.4614 | 13.3186 | [6 empty] | 4697.582 | 11470.2135 | 2047.2874 | IE,NA,NE
1. Energy Industries |  | 907992.3816 | 20.627 | 6.9343 | [6 empty] | 2585.7238 | 384.6574 | 72.9679 | IE,NE
2. Manufacturing Industries and Construction |  | 106514.4538 | 13.507 | 1.3147 | [6 empty] | 291.4912 | 131.1699 | 11.9616 | IE,NE
3. Transport |  | 183159.6048 | 24.9006 | 3.2491 | [6 empty] | 1208.7445 | 8686.202 | 1641.0949 | NE
4. Other Sectors |  | 171160.6939 | 143.867 | 1.4781 | [6 empty] | 370.769 | 1719.9632 | 213.1348 | NE
5. Other |  | 40670.7025 | 5.5597 | 0.34243 | [6 empty] | 240.8534 | 548.221 | 108.1281 | NA,NE
B. Fugitive Emissions from Fuels |  | 14530.103 | 15378.5696 | 0.16576 | [6 empty] | 10.56 | 15.84 | 109.12 | 163.68
1. Solid Fuels |  | NA,NE | 2186.9842 | NA,NE | [6 empty] | NA,NE | NA,NE | NA,NE | NA,NE
2. Oil and Natural Gas |  | 14530.103 | 13191.5854 | 0.16576 | [6 empty] | 10.56 | 15.84 | 109.12 | 163.68
2. Industrial Processes |  | 117271.6937 | 20.5456 | 8.4017 | 97.3532 | 10763.9116 | -107.3725 | 8785.6051 | 0.034922 | 0.044126 | 16.4497 | 710.5368 | 497.6515 | 272.1227
A. Mineral Products |  | 34152.1688 | NE | NE | [6 empty] | NE | NE | 191.0622 | 8.3373
B. Chemical Industry |  | 14121.3887 | 7.8456 | 8.4017 | NO | NO | NO | NO | NO | NO | 2.4345 | 79.3365 | 68.3709 | 102.7507
C. Metal Production |  | 68998.1362 | 12.7 | NA |  |  |  | 8768.637 |  | NA,NO | 10.7152 | 618.8803 | 5.6251 | 119.3847
D. Other Production (3) |  | NE | [8 empty] | 3.3 | 12.32 | 232.5933 | 41.65
E. Production of Halocarbons and SF6 | [5 empty] | 10734.7387 |  | 4.678 |  | 0.043233
F. Consumption of Halocarbons and SF6 |  |  |  |  | 97.3532 | 29.1729 | -107.3725 | 12.2901 | 0.034922 | 0.00089313
G. Other |  | NA | NA | NA | NA | NA | NA | NA | NA | NA | NA | NA | NA | NA
Note: A = Actual emissions based on Tier 2 approach of the IPCC Guidelines.
P = Potential emissions based on Tier 1 approach of the IPCC Guidelines.
Note: All footnotes for this table are given at the end of the table on sheet 3.

## Summary1.As2
SUMMARY 1.A SUMMARY REPORT FOR NATIONAL GREENHOUSE GAS INVENTORIES (IPCC TABLE 7A) | [13 empty] | Inventory 1996
(Sheet 2 of 3) | [13 empty] | Submission 2014 v2.1
RUSSIAN FEDERATION
GREENHOUSE GAS SOURCE AND | Net CO2 |  | CH4 | N2O | HFCs (1) |  | PFCs(1) |  | SF6 |  | NOx | CO | NMVOC | SO2
SINK CATEGORIES | emissions/removals |  |  |  | P | A | P | A | P | A
| (Gg) |  |  |  | CO2 equivalent (Gg) |  |  |  | (Gg)
3. Solvent and Other Product Use |  | NA,NE |  | 1.6472 | [6 empty] | NE | NE | 1779.6 | NE
4. Agriculture |  |  | 3455.0083 | 397.2511 | [6 empty] | NA,NO | NA,NO | NA,NE,NO | NA
A. Enteric Fermentation |  |  | 3041.5058
B. Manure Management |  |  | 368.7826 | 86.9204 | [8 empty] | NE,NO
C. Rice Cultivation |  |  | 44.72 | [9 empty] | NE,NO
D. Agricultural Soils(4) |  |  | NA,NE | 310.3307 | [8 empty] | NA,NE
E. Prescribed Burning of Savannas |  |  | NO | NO | [6 empty] | NO | NO | NO
F. Field Burning of Agricultural Residues |  |  | NO | NO | [6 empty] | NO | NO | NO
G. Other |  |  | NO | NO | [6 empty] | NO | NO | NO | NA
5. Land Use, Land-Use Change and Forestry | (5) | -247766.5455 | 792.0649 | 70.4129 | [6 empty] | 338.2992 | 11726.0332 | 3308.8469 | NE
A. Forest Land | (5) | -420172.9518 | 529.4613 | 34.0578 | [6 empty] | 320.406 | 11427.8132 | 3103.3045
B. Cropland | (5) | 201693.7859 | NA,NO | NA,NO | [6 empty] | NA,NO | NA,NO | NA,NO
C. Grassland | (5) | -80493.3073 | 10.5524 | 0.96348 | [6 empty] | 17.8932 | 298.22 | 205.5424
D. Wetlands | (5) | 3299.7947 | 252.0512 | 35.3917 | [6 empty] | IE | IE | IE
E. Settlements | (5) | 29255.8349 | NA,NO | NA,NO | [6 empty] | NO | NO | NO
F. Other Land | (5) | 18650.2981 | NA,NO | NA,NO | [6 empty] | NA | NA | NA
G. Other | (5) | IE | IE | IE | [6 empty] | IE | IE | IE | NE
6. Waste |  | IE,NA,NE,NO | 2316.273 | 11.9211 | [6 empty] | NA,NE | NA,NE | NA,NE | NA,NE
A. Solid Waste Disposal on Land | (6) | NA,NE,NO | 1506.8067 | [7 empty] | NA,NE | NA,NE | NA,NE
B. Waste-water Handling |  |  | 809.4663 | 11.9211 | [6 empty] | NA | NA | NA
C. Waste Incineration | (6) | IE | IE | IE | [6 empty] | NE | NE | NE | NE
D. Other |  | NA | NA | NA | [6 empty] | NA | NA | NA | NA
7. Other (please specify)(7) |  | NA | NA | NA | NA | NA | NA | NA | NA | NA | NA | NA | NA | NA
Note: All footnotes for this table are given at the end of the table on sheet 3.
Note on C24: Allocation per IPCC Guidelines: Allocation used by Parties: Estimated on the base of instantaneous oxidation in the category forest land Comment: Estimated on the base of instantaneous oxidation in the category forest land
Note on F24: Allocation per IPCC Guidelines: Allocation used by Parties: Estimated on the base of instantaneous oxidation in the category forest land Comment: Estimated on the base of instantaneous oxidation in the category forest land
Note on G24: Allocation per IPCC Guidelines: Allocation used by Parties: Estimated on the base of instantaneous oxidation in the category forest land Comment: Estimated on the base of instantaneous oxidation in the category forest land
Note on N22: biomass burning prohibited by law in settlements
Note on N24: Allocation per IPCC Guidelines: Allocation used by Parties: Estimated on the base of instantaneous oxidation in the category forest land Comment: Estimated on the base of instantaneous oxidation in the category forest land
Note on O22: biomass burning prohibited by law in settlements
Note on O24: Allocation per IPCC Guidelines: Allocation used by Parties: Estimated on the base of instantaneous oxidation in the category forest land Comment: Estimated on the base of instantaneous oxidation in the category forest land
Note on P22: biomass burning prohibited by law in settlements
Note on P24: Allocation per IPCC Guidelines: Allocation used by Parties: Estimated on the base of instantaneous oxidation in the category forest land Comment: Estimated on the base of instantaneous oxidation in the category forest land

## Summary1.As3
SUMMARY 1.A SUMMARY REPORT FOR NATIONAL GREENHOUSE GAS INVENTORIES (IPCC TABLE 7A) | [12 empty] | Inventory 1996
(Sheet 3 of 3) | [12 empty] | Submission 2014 v2.1
RUSSIAN FEDERATION
GREENHOUSE GAS SOURCE AND | Net CO2 | CH4 | N2O | HFCs |  | PFCs |  | SF6 |  | NOx | CO | NMVOC | SO2
SINK CATEGORIES | emissions/removals |  |  | P | A | P | A | P | A
| (Gg) |  |  | CO2 equivalent (Gg) |  |  |  | (Gg)
Memo Items: (8)
International Bunkers | 10580.4605 | 0.39057 | 0.1879 | [6 empty] | 128.0649 | 78.1058 | 17.8024 | NE
Aviation | 5198.627 | 0.0364 | 0.1454 | [6 empty] | 21.8124 | 7.2708 | 3.6354 | NE
Marine | 5381.8335 | 0.35417 | 0.042501 | [6 empty] | 106.2524 | 70.835 | 14.167 | NE
Multilateral Operations | IE | IE | IE | [6 empty] | IE | IE | IE | IE
CO2 Emissions from Biomass | 24787.8243
(1) The emissions of HFCs and PFCs are to be expressed as CO2 equivalent emissions. Data on disaggregated emissions of HFCs and PFCs are to be provided in Table 2(II) of this common reporting format.
(2) For verification purposes, countries are asked to report the results of their calculations using the Reference approach and to explain any differences with the Sectoral approach in the documentation box to Table 1.A.(c). For estimating national total emissions, the results from the Sectoral approach should be used, where possible.
(3) Other Production includes Pulp and Paper and Food and Drink Production.
(4) Parties which previously reported CO2 from soils in the Agriculture sector should note this in the NIR.
(5) For the purposes of reporting, the signs for removals are always negative (-) and for emissions positive (+).
(6) CO2 from source categories Solid Waste Disposal on Land and Waste Incineration should only be included if it stems from non-biogenic or inorganic waste streams. Only emissions from
Waste Incineration Without Energy Recovery are to be reported in the Waste sector, whereas emissions from Incineration With Energy Recovery are to be reported in the Energy sector.
(7) If reporting any country-specific source category under sector "7. Other", detailed explanations should be provided in Chapter 9: Other (CRF sector 7) of the NIR.
(8) Countries are asked to report emissions from international aviation and marine bunkers and multilateral operations, as well as CO2 emissions from biomass, under Memo Items. These emissions should not be included in the national total emissions from the energy sector. Amounts of biomass used as fuel are included in the national energy consumption but the corresponding CO2 emissions are not included in the national total as it is assumed that the biomass is produced in a sustainable manner. If the biomass is harvested at an unsustainable rate, net CO2 emissions are accounted for as a loss of biomass stocks in the Land Use, Land-use Change and Forestry sector.
Note on D12: Allocation per IPCC Guidelines: Allocation used by Parties: Included under 1.A Fuel Combustion Comment: Included under 1.A Fuel Combustion
Note on E12: Allocation per IPCC Guidelines: Allocation used by Parties: Included under 1.A Fuel Combustion Comment: Included under 1.A Fuel Combustion
Note on L12: Allocation per IPCC Guidelines: Allocation used by Parties: Included under 1.A Fuel Combustion Comment: Included under 1.A Fuel Combustion
Note on M12: Allocation per IPCC Guidelines: Allocation used by Parties: Included under 1.A Fuel Combustion Comment: Included under 1.A Fuel Combustion
Note on N12: Allocation per IPCC Guidelines: Allocation used by Parties: Included under 1.A Fuel Combustion Comment: Included under 1.A Fuel Combustion
Note on O12: Allocation per IPCC Guidelines: Allocation used by Parties: Included under 1.A Fuel Combustion Comment: Included under 1.A Fuel Combustion

## Summary1.B
SUMMARY 1.B SHORT SUMMARY REPORT FOR NATIONAL GREENHOUSE GAS INVENTORIES (IPCC TABLE 7B) | [14 empty] | Inventory 1996
(Sheet 1 of 1) | [14 empty] | Submission 2014 v2.1
RUSSIAN FEDERATION
GREENHOUSE GAS SOURCE AND |  | Net CO2 |  | CH4 | N2O | HFCs(1) |  | PFCs(1) |  | SF6 |  | NOx | CO | NMVOC | SO2
SINK CATEGORIES |  | emisions/removals |  |  |  | P | A | P | A | P | A
|  | (Gg) |  |  |  | CO2 equivalent (Gg) |  |  |  | (Gg)
Total National Emissions and Removals |  |  | 1293533.0879 | 22170.9228 | 503.1185 | 97.3532 | 10763.9116 | -107.3725 | 8785.6051 | 0.034922 | 0.044126 | 5062.8909 | 23922.6234 | 7742.5058 | 435.8027
1. Energy |  |  | 1424027.9396 | 15587.031 | 13.4844 | [6 empty] | 4708.142 | 11486.0535 | 2156.4074 | 163.68
A. Fuel Combustion | Reference Approach(2) |  | 1491338.478
| Sectoral Approach(2) |  | 1409497.8366 | 208.4614 | 13.3186 | [6 empty] | 4697.582 | 11470.2135 | 2047.2874 | IE,NA,NE
B. Fugitive Emissions from Fuels |  |  | 14530.103 | 15378.5696 | 0.16576 | [6 empty] | 10.56 | 15.84 | 109.12 | 163.68
2. Industrial Processes |  |  | 117271.6937 | 20.5456 | 8.4017 | 97.3532 | 10763.9116 | -107.3725 | 8785.6051 | 0.034922 | 0.044126 | 16.4497 | 710.5368 | 497.6515 | 272.1227
3. Solvent and Other Product Use |  |  | NA,NE |  | 1.6472 | [6 empty] | NE | NE | 1779.6 | NE
4. Agriculture (3) |  |  |  | 3455.0083 | 397.2511 | [6 empty] | NA,NO | NA,NO | NA,NE,NO | NA
5. Land Use, Land-Use Change and Forestry |  | (4) | -247766.5455 | 792.0649 | 70.4129 | [6 empty] | 338.2992 | 11726.0332 | 3308.8469 | NE
6. Waste |  |  | IE,NA,NE,NO | 2316.273 | 11.9211 | [6 empty] | NA,NE | NA,NE | NA,NE | NA,NE
7. Other |  |  | NA | NA | NA | NA | NA | NA | NA | NA | NA | NA | NA | NA | NA
Memo Items: (5)
International Bunkers |  |  | 10580.4605 | 0.39057 | 0.1879 | [6 empty] | 128.0649 | 78.1058 | 17.8024 | NE
Aviation |  |  | 5198.627 | 0.0364 | 0.1454 | [6 empty] | 21.8124 | 7.2708 | 3.6354 | NE
Marine |  |  | 5381.8335 | 0.35417 | 0.042501 | [6 empty] | 106.2524 | 70.835 | 14.167 | NE
Multilateral Operations |  |  | IE | IE | IE | [6 empty] | IE | IE | IE | IE
CO2 Emissions from Biomass |  |  | 24787.8243
Note: A = Actual emissions based on Tier 2 approach of the IPCC Guidelines.
P = Potential emissions based on Tier 1 approach of the IPCC Guidelines.
(1) The emissions of HFCs and PFCs are to be expressed as CO2 equivalent emissions. Data on disaggregated emissions of HFCs and PFCs are to be provided in Table 2(II) of this common reporting format.
(2) For verification purposes, countries are asked to report the results of their calculations using the Reference approach and to explain any differences with the Sectoral approach in the documentation box to Table 1.A.(c).
For estimating national total emissions, the result from the Sectoral approach should be used, where possible.
(3) Parties which previously reported CO2 from soils in the Agriculture sector should note this in the NIR.
(4) For the purposes of reporting, the signs for removals are always negative (-) and for emissions positive (+).
(5) Countries are asked to report emissions from international aviation and marine bunkers and multilateral operations, as well as CO2 emissions from biomass, under Memo Items. These emissions should not be included in the national total emissions from the energy sector. Amounts of biomass used as fuel are included in the national energy consumption but the corresponding CO2 emissions are not included in the national total as it is assumed that the biomass is produced in a sustainable manner. If the biomass is harvested at an unsustainable rate, net CO2 emissions are accounted for as a loss of biomass stocks in the Land Use, Land-use Change and Forestry sector.
Note on G23: Allocation per IPCC Guidelines: Allocation used by Parties: Included under 1.A Fuel Combustion Comment: Included under 1.A Fuel Combustion
Note on H23: Allocation per IPCC Guidelines: Allocation used by Parties: Included under 1.A Fuel Combustion Comment: Included under 1.A Fuel Combustion
Note on O23: Allocation per IPCC Guidelines: Allocation used by Parties: Included under 1.A Fuel Combustion Comment: Included under 1.A Fuel Combustion
Note on P23: Allocation per IPCC Guidelines: Allocation used by Parties: Included under 1.A Fuel Combustion Comment: Included under 1.A Fuel Combustion
Note on Q23: Allocation per IPCC Guidelines: Allocation used by Parties: Included under 1.A Fuel Combustion Comment: Included under 1.A Fuel Combustion
Note on R23: Allocation per IPCC Guidelines: Allocation used by Parties: Included under 1.A Fuel Combustion Comment: Included under 1.A Fuel Combustion

## Summary2
SUMMARY 2 SUMMARY REPORT FOR CO2 EQUIVALENT EMISSIONS | [6 empty] | Inventory 1996
(Sheet 1 of 1) | [6 empty] | Submission 2014 v2.1
RUSSIAN FEDERATION
GREENHOUSE GAS SOURCE AND | CO2 (1) | CH4 | N2O | HFCs (2) | PFCs (2) | SF6 (2) | Total
SINK CATEGORIES | CO2 equivalent (Gg )
Total (Net Emissions) (1) | 1293533.0879 | 465589.3793 | 155966.7293 | 10763.9116 | 8785.6051 | 1054.6143 | 1935693.3275
1. Energy | 1424027.9396 | 327327.6508 | 4180.1646 |  |  |  | 1755535.755
A. Fuel Combustion (Sectoral Approach) | 1409497.8366 | 4377.6896 | 4128.7799 |  |  |  | 1418004.3061
1. Energy Industries | 907992.3816 | 433.1675 | 2149.6352 |  |  |  | 910575.1843
2. Manufacturing Industries and Construction | 106514.4538 | 283.6473 | 407.5602 |  |  |  | 107205.6613
3. Transport | 183159.6048 | 522.9128 | 1007.2089 |  |  |  | 184689.7265
4. Other Sectors | 171160.6939 | 3021.2074 | 458.2208 |  |  |  | 174640.1221
5. Other | 40670.7025 | 116.7545 | 106.1548 |  |  |  | 40893.6118
B. Fugitive Emissions from Fuels | 14530.103 | 322949.9611 | 51.3847 |  |  |  | 337531.4489
1. Solid Fuels | NA,NE | 45926.6687 | NA,NE |  |  |  | 45926.6687
2. Oil and Natural Gas | 14530.103 | 277023.2924 | 51.3847 |  |  |  | 291604.7801
2. Industrial Processes | 117271.6937 | 431.4586 | 2604.5391 | 10763.9116 | 8785.6051 | 1054.6143 | 140911.8225
A. Mineral Products | 34152.1688 | NE | NE |  |  |  | 34152.1688
B. Chemical Industry | 14121.3887 | 164.7586 | 2604.5391 | NO | NO | NO | 16890.6865
C. Metal Production | 68998.1362 | 266.7 | NA | NA | 8768.637 | NA,NO | 78033.4732
D. Other Production | NE | [5 empty] | NE
E. Production of Halocarbons and SF6 |  |  |  | 10734.7387 | 4.678 | 1033.2684 | 11772.6851
F. Consumption of Halocarbons and SF6 (2) |  |  |  | 29.1729 | 12.2901 | 21.3459 | 62.8089
G. Other | NA | NA | NA | NA | NA | NA | NA
3. Solvent and Other Product Use | NA,NE |  | 510.6459 |  |  |  | 510.6459
4. Agriculture |  | 72555.1753 | 123147.831 |  |  |  | 195703.0063
A. Enteric Fermentation |  | 63871.6216 |  |  |  |  | 63871.6216
B. Manure Management |  | 7744.4337 | 26945.328 |  |  |  | 34689.7617
C. Rice Cultivation |  | 939.12 |  |  |  |  | 939.12
D. Agricultural Soils(3) |  | NA,NE | 96202.503 |  |  |  | 96202.503
E. Prescribed Burning of Savannas |  | NO | NO |  |  |  | NO
F. Field Burning of Agricultural Residues |  | NO | NO |  |  |  | NO
G. Other |  | NO | NO |  |  |  | NO
5. Land Use, Land-Use Change and Forestry(1) | -247766.5455 | 16633.3621 | 21828.0086 |  |  |  | -209305.1748
A. Forest Land | -420172.9518 | 11118.6874 | 10557.9178 |  |  |  | -398496.3465
B. Cropland | 201693.7859 | NA,NO | NA,NO |  |  |  | 201693.7859
C. Grassland | -80493.3073 | 221.6004 | 298.6788 |  |  |  | -79973.0281
D. Wetlands | 3299.7947 | 5293.0742 | 10971.4119 |  |  |  | 19564.2808
E. Settlements | 29255.8349 | NA,NO | NA,NO |  |  |  | 29255.8349
F. Other Land | 18650.2981 | NA,NO | NA,NO |  |  |  | 18650.2981
G. Other | IE | IE | IE |  |  |  | IE
6. Waste | IE,NA,NE,NO | 48641.7325 | 3695.5401 |  |  |  | 52337.2726
A. Solid Waste Disposal on Land | NA,NE,NO | 31642.9404 |  |  |  |  | 31642.9404
B. Waste-water Handling |  | 16998.7921 | 3695.5401 |  |  |  | 20694.3322
C. Waste Incineration | IE | IE | IE |  |  |  | IE
D. Other | NA | NA | NA |  |  |  | NA
7. Other (as specified in Summary 1.A) | NA | NA | NA | NA | NA | NA | NA
Memo Items: (4)
International Bunkers | 10580.4605 | 8.2021 | 58.2493 |  |  |  | 10646.9119
Aviation | 5198.627 | 0.7644 | 45.074 |  |  |  | 5244.4654
Marine | 5381.8335 | 7.4377 | 13.1753 |  |  |  | 5402.4465
Multilateral Operations | IE | IE | IE |  |  |  | IE
CO2 Emissions from Biomass | 24787.8243 | [5 empty] | 24787.8243
[6 empty] | Total CO2 Equivalent Emissions without Land Use, Land-Use Change and Forestry | 2144998.5023
[6 empty] | Total CO2 Equivalent Emissions with Land Use, Land-Use Change and Forestry | 1935693.3275
(1) For CO2 from Land Use, Land-use Change and Forestry the net emissions/removals are to be reported. For the purposes of reporting, the signs for removals are always negative (-) and for emissions positive (+).
(2) Actual emissions should be included in the national totals. If no actual emissions were reported, potential emissions should be included.
(3) Parties which previously reported CO2 from soils in the Agriculture sector should note this in the NIR.
(4) See footnote 8 to table Summary 1.A.
Note on B42: Allocation per IPCC Guidelines: Allocation used by Parties: Estimated on the base of instantaneous oxidation in the category forest land Comment: Estimated on the base of instantaneous oxidation in the category forest land
Note on B54: Allocation per IPCC Guidelines: Allocation used by Parties: Included under 1.A Fuel Combustion Comment: Included under 1.A Fuel Combustion
Note on C42: Allocation per IPCC Guidelines: Allocation used by Parties: Estimated on the base of instantaneous oxidation in the category forest land Comment: Estimated on the base of instantaneous oxidation in the category forest land
Note on C54: Allocation per IPCC Guidelines: Allocation used by Parties: Included under 1.A Fuel Combustion Comment: Included under 1.A Fuel Combustion
Note on D42: Allocation per IPCC Guidelines: Allocation used by Parties: Estimated on the base of instantaneous oxidation in the category forest land Comment: Estimated on the base of instantaneous oxidation in the category forest land
Note on D54: Allocation per IPCC Guidelines: Allocation used by Parties: Included under 1.A Fuel Combustion Comment: Included under 1.A Fuel Combustion
Note on H42: Allocation per IPCC Guidelines: Allocation used by Parties: Estimated on the base of instantaneous oxidation in the category forest land Comment: Estimated on the base of instantaneous oxidation in the category forest land
Note on H54: Allocation per IPCC Guidelines: Allocation used by Parties: Included under 1.A Fuel Combustion Comment: Included under 1.A Fuel Combustion

## Summary3s1
SUMMARY 3 SUMMARY REPORT FOR METHODS AND EMISSION FACTORS USED | [11 empty] | Inventory 1996
(Sheet 1 of 2) | [11 empty] | Submission 2014 v2.1
RUSSIAN FEDERATION
GREENHOUSE GAS SOURCE AND SINK | CO2 |  | CH4 |  | N2O |  | HFCs |  | PFCs |  | SF6
CATEGORIES | Method applied | Emission factor | Method applied | Emission factor | Method applied | Emission factor | Method applied | Emission factor | Method applied | Emission factor | Method applied | Emission factor
1. Energy | D,T1,T1b | CS,D | D,T1,T1b,T2 | CS,D | D,T1,T1b | CS,D
A. Fuel Combustion | D,T1 | CS,D | D,T1 | CS,D | D,T1 | CS,D
1. Energy Industries | T1 | CS,D | T1 | D | T1 | D
2. Manufacturing Industries and Construction | T1 | D | T1 | D | T1 | D
3. Transport | T1 | D | T1 | CS,D | T1 | CS,D
4. Other Sectors | T1 | D | T1 | D | T1 | D
5. Other | D,T1 | CS,D | D,T1 | CS,D | D,T1 | CS,D
B. Fugitive Emissions from Fuels | T1,T1b | D | T1,T1b,T2 | CS,D | T1,T1b | D
1. Solid Fuels | NA | NA | T2 | CS | NA | NA
2. Oil and Natural Gas | T1,T1b | D | T1,T1b,T2 | CS,D | T1,T1b | D
2. Industrial Processes | D,T1a,T1b,T2,T3 | CS,D,PS | D,T3 | D | D | D | D,T1,T2 | D,PS | D,T1,T2 | D,PS | D,T2 | D,PS
A. Mineral Products | D,T2 | CS,D | NA | NA | NA | NA
B. Chemical Industry | D,T1a,T3 | CS,D | D,T3 | D | D | D | NA | NA | NA | NA | NA | NA
C. Metal Production | T1b,T2,T3 | CS,D,PS | D | D | NA | NA | NA | NA | T2 | D,PS | NA | NA
D. Other Production | NA | NA
E. Production of Halocarbons and SF6 | [6 empty] | D,T2 | D,PS | D | D | D | PS
F. Consumption of Halocarbons and SF6 | [6 empty] | T1,T2 | D | T1 | D | T2 | D
G. Other | NA | NA | NA | NA | NA | NA | NA | NA | NA | NA | NA | NA
Use the following notation keys to specify the method applied:
D (IPCC default) |  | T1a, T1b, T1c (IPCC Tier 1a, Tier 1b and Tier 1c, respectively) |  |  |  |  | CR (CORINAIR)
RA (Reference Approach) |  | T2 (IPCC Tier 2) |  |  |  |  | CS (Country Specific)
T1 (IPCC Tier 1) |  | T3 (IPCC Tier 3) |  |  |  |  | OTH (Other)
If using more than one method within one source category, list all the relevant methods. Explanations regarding country-specific methods, other methods or any modifications to the default IPCC methods, as well as information regarding the use of different methods per source category where more than one method is indicated, should be provided in the documentation box. Also use the documentation box to explain the use of notation OTH.
Use the following notation keys to specify the emission factor used:
D (IPCC default) |  | CS (Country Specific) |  |  | OTH (Other)
CR (CORINAIR) |  | PS (Plant Specific)
Where a mix of emission factors has been used, list all the methods in the relevant cells and give further explanations in the documentation box. Also use the documentation box to explain the use of notation OTH.

## Summary3s2
SUMMARY 3 SUMMARY REPORT FOR METHODS AND EMISSION FACTORS USED | [11 empty] | Inventory 1996
(Sheet 2 of 2) | [11 empty] | Submission 2014 v2.1
RUSSIAN FEDERATION
GREENHOUSE GAS SOURCE AND SINK | CO2 |  | CH4 |  | N2O |  | HFCs |  | PFCs |  | SF6
CATEGORIES | Method applied | Emission factor | Method applied | Emission factor | Method applied | Emission factor | Method applied | Emission factor | Method applied | Emission factor | Method applied | Emission factor
3. Solvent and Other Product Use | NA | NA |  |  | CS | CS
4. Agriculture |  |  | CS,T1,T2 | CS,D | CS,T1,T1a,T1b | CS,D
A. Enteric Fermentation |  |  | CS,T1,T2 | CS,D
B. Manure Management |  |  | CS,T1,T2 | CS,D | T1 | CS,D
C. Rice Cultivation |  |  | T1 | D
D. Agricultural Soils |  |  | NA | NA | CS,T1,T1a,T1b | CS,D
E. Prescribed Burning of Savannas |  |  | NA | NA | NA | NA
F. Field Burning of Agricultural Residues |  |  | NA | NA | NA | NA
G. Other |  |  | NA | NA | NA | NA
5. Land Use, Land-Use Change and Forestry | CS,T1,T2,T3 | CS,D | T1,T2 | CS,D | T1,T2 | CS,D
A. Forest Land | CS,T2 | CS | T1,T2 | CS,D | T1,T2 | CS,D
B. Cropland | T1 | D | NA | NA | NA | NA
C. Grassland | CS,T1,T3 | CS,D | T1 | D | T1 | D
D. Wetlands | T1 | D | T1 | D | T1 | D
E. Settlements | CS,T1,T2 | CS | NA | NA | NA | NA
F. Other Land | T1 | CS | NA | NA | NA | NA
G. Other | NA | NA | NA | NA | NA | NA
6. Waste | NA | NA | D,T1,T2 | CS,D | D | D
A. Solid Waste Disposal on Land | NA | NA | T1,T2 | CS,D
B. Waste-water Handling |  |  | D | CS,D | D | D
C. Waste Incineration | NA | NA | NA | NA | NA | NA
D. Other | NA | NA | NA | NA | NA | NA
7. Other (as specified in Summary 1.A) | NA | NA | NA | NA | NA | NA | NA | NA | NA | NA | NA | NA
Use the following notation keys to specify the method applied:
D (IPCC default) |  | T1a, T1b, T1c (IPCC Tier 1a, Tier 1b and Tier 1c, respectively) |  |  |  |  | CR (CORINAIR)
RA (Reference Approach) |  | T2 (IPCC Tier 2) |  |  |  |  | CS (Country Specific)
T1 (IPCC Tier 1) |  | T3 (IPCC Tier 3) |  |  |  |  | OTH (Other)
If using more than one method within one source category, list all the relevant methods. Explanations regarding country-specific methods, other methods or any modifications to the default IPCC methods, as well as information regarding the use of different methods per source category where more than one method is indicated, should be provided in the documentation box. Also use the documentation box to explain the use of notation OTH.
Use the following notation keys to specify the emission factor used:
D (IPCC default) |  | CS (Country Specific) |  |  | OTH (Other)
CR (CORINAIR) |  | PS (Plant Specific)
Where a mix of emission factors has been used, list all the methods in the relevant cells and give further explanations in the documentation box. Also use the documentation box to explain the use of notation OTH.
Documentation box:
• Parties should provide the full information on methodological issues, such as methods and emission factors used, in the relevant sections of Chapters 3 to 9 (see section 2.2 of each of Chapters 3 - 9) of the NIR. Use this documentation box to provide references to relevant sections of the NIR if any additional information and further details are needed to understand the content of this table.
• Where a mix of methods/emission factors has been used within one source category, use this documentation box to specify those methods/emission factors for the various sub-sources where they have been applied.
• Where the notation OTH (Other) has been entered in this table, use this documentation box to specify those other methods/emission factors.
Note on B23: Allocation per IPCC Guidelines: Allocation used by Parties: Estimated on the base of instantaneous oxidation in the category forest land Comment: Estimated on the base of instantaneous oxidation in the category forest land
Note on C23: Allocation per IPCC Guidelines: Allocation used by Parties: Estimated on the base of instantaneous oxidation in the category forest land Comment: Estimated on the base of instantaneous oxidation in the category forest land
Note on D23: Allocation per IPCC Guidelines: Allocation used by Parties: Estimated on the base of instantaneous oxidation in the category forest land Comment: Estimated on the base of instantaneous oxidation in the category forest land
Note on E23: Allocation per IPCC Guidelines: Allocation used by Parties: Estimated on the base of instantaneous oxidation in the category forest land Comment: Estimated on the base of instantaneous oxidation in the category forest land
Note on F23: Allocation per IPCC Guidelines: Allocation used by Parties: Estimated on the base of instantaneous oxidation in the category forest land Comment: Estimated on the base of instantaneous oxidation in the category forest land
Note on G23: Allocation per IPCC Guidelines: Allocation used by Parties: Estimated on the base of instantaneous oxidation in the category forest land Comment: Estimated on the base of instantaneous oxidation in the category forest land

## Table7
TABLE 7 SUMMARY OVERVIEW FOR KEY CATEGORIES | [6 empty] | Inventory 1996
(Sheet 1 of 1) | [6 empty] | Submission 2014 v2.1
RUSSIAN FEDERATION
KEY CATEGORIES OF EMISSIONS AND REMOVALS | Gas | Criteria used for key source identification |  |  | Key category excluding LULUCF (1) | Key category including LULUCF (1) | Comments (1)
|  | L | T | Q
Specify key categories according to the national level of disaggregation used:
Note: L = Level assessment; T = Trend assessment; Q = Qualitative assessment.
(1) The term “key categories” refers to both the key source categories as addressed in the IPCC good practice guidance and the key categories as addressed in the IPCC good practice guidance for LULUCF.
(2) For estimating key categories Parties may chose the disaggregation level presented as an example in table 7.1 of the IPCC good practice guidance (page 7.6) and table 5.4.1 (page 5.31) of the IPCC good practice guidance for LULUCF, the level used in table Summary 1.A of the common reporting format or any other disaggregation level that the Party used to determine its key categories.
Documentation box:
Parties should provide the full information on methodologies used for identifying key categories and the quantitative results from the level and trend assessments (according to tables 7.1–7.3 of the IPCC good practice guidance and tables 5.4.1–5.4.3 of the IPCC good practice guidance for LULUCF) in Annex 1 to the NIR.

## Table8(a)s1
TABLE 8(a) RECALCULATION - RECALCULATED DATA | [17 empty] | Recalculated year: | Inventory 1996
(Sheet 1 of 2) | [18 empty] | Submission 2014 v2.1
RUSSIAN FEDERATION
GREENHOUSE GAS SOURCE AND SINK CATEGORIES |  | CO2 | [5 empty] | CH4 | [5 empty] | N2O
|  | Previous submission | Latest submission | Difference | Difference(1) | Impact of recalculation on total emissions excluding LULUCF (2) | Impact of recalculation on total emissions including LULUCF(3) | Previous submission | Latest submission | Difference | Difference(1) | Impact of recalculation on total emissions excluding LULUCF (2) | Impact of recalculation on total emissions including LULUCF(3) | Previous submission | Latest submission | Difference | Difference(1) | Impact of recalculation on total emissions excluding LULUCF (2) | Impact of recalculation on total emissions including LULUCF(3)
|  | CO2 equivalent (Gg) |  |  | (%) |  |  | CO2 equivalent (Gg) |  |  | (%) |  |  | CO2 equivalent (Gg) |  |  | (%)
Total National Emissions and Removals |  | 1221863.0252 | 1293533.0879 | 71670.0627 | 5.8656 | 3.3413 | 3.7026 | 459775.9457 | 465589.3793 | 5813.4336 | 1.2644 | 0.27102 | 0.30033 | 142407.1213 | 155966.7293 | 13559.608 | 9.5217 | 0.63215 | 0.7005
1. Energy |  | 1417393.7878 | 1424027.9396 | 6634.1519 | 0.46805 | 0.30928 | 0.34273 | 327323.5138 | 327327.6508 | 4.1369 | 0.0012639 | 0.00019286 | 0.00021372 | 4172.8363 | 4180.1646 | 7.3283 | 0.17562 | 0.00034165 | 0.00037859
1.A. | Fuel Combustion Activities | 1402863.6848 | 1409497.8366 | 6634.1519 | 0.4729 | 0.30928 | 0.34273 | 4373.5527 | 4377.6896 | 4.1369 | 0.09459 | 0.00019286 | 0.00021372 | 4121.4516 | 4128.7799 | 7.3283 | 0.17781 | 0.00034165 | 0.00037859
1.A.1. | Energy Industries | 907992.3816 | 907992.3816 |  |  |  |  | 433.1675 | 433.1675 |  |  |  |  | 2149.6352 | 2149.6352
1.A.2. | Manufacturing Industries and Construction | 106514.4538 | 106514.4538 |  |  |  |  | 283.6473 | 283.6473 |  |  |  |  | 407.5602 | 407.5602
1.A.3. | Transport | 176525.4529 | 183159.6048 | 6634.1519 | 3.7582 | 0.30928 | 0.34273 | 518.7759 | 522.9128 | 4.1369 | 0.79744 | 0.00019286 | 0.00021372 | 999.8807 | 1007.2089 | 7.3283 | 0.73292 | 0.00034165 | 0.00037859
1.A.4. | Other Sectors | 171160.6939 | 171160.6939 |  |  |  |  | 3021.2074 | 3021.2074 |  |  |  |  | 458.2208 | 458.2208
1.A.5. | Other | 40670.7025 | 40670.7025 |  |  |  |  | 116.7545 | 116.7545 |  |  |  |  | 106.1548 | 106.1548
1.B. | Fugitive Emissions from Fuels | 14530.103 | 14530.103 |  |  |  |  | 322949.9611 | 322949.9611 |  |  |  |  | 51.3847 | 51.3847
1.B.1. | Solid fuel | NA,NE | NA,NE |  |  |  |  | 45926.6687 | 45926.6687 |  |  |  |  | NA,NE | NA,NE
1.B.2. | Oil and Natural Gas | 14530.103 | 14530.103 |  |  |  |  | 277023.2924 | 277023.2924 |  |  |  |  | 51.3847 | 51.3847
2. Industrial Processes |  | 116475.9834 | 117271.6937 | 795.7103 | 0.68315 | 0.037096 | 0.041107 | 439.7475 | 431.4586 | -8.2889 | -1.8849 | -0.00038643 | -0.00042821 | 2604.5391 | 2604.5391
2.A. | Mineral Products | 34152.1688 | 34152.1688 |  |  |  |  | NE | NE |  |  |  |  | NE | NE
2.B. | Chemical Industry | 14121.3887 | 14121.3887 |  |  |  |  | 173.0475 | 164.7586 | -8.2889 | -4.7899 | -0.00038643 | -0.00042821 | 2604.5391 | 2604.5391
2.C. | Metal Production | 68202.4259 | 68998.1362 | 795.7103 | 1.1667 | 0.037096 | 0.041107 | 266.7 | 266.7 |  |  |  |  | NA | NA
2.D. | Other Production | NE | NE
2.G. | Other | NA | NA |  |  |  |  | NA | NA |  |  |  |  | NA | NA
3. Solvent and Other Product Use |  | NA,NE | NA,NE | [10 empty] | 510.6459 | 510.6459
4. Agriculture | [7 empty] | 72607.9894 | 72555.1753 | -52.814 | -0.072739 | -0.0024622 | -0.0027284 | 122120.1308 | 123147.831 | 1027.7002 | 0.84155 | 0.047911 | 0.053092
4.A. | Enteric Fermentation | [6 empty] | 63925.326 | 63871.6216 | -53.7044 | -0.084011 | -0.0025037 | -0.0027744
4.B. | Manure Management | [6 empty] | 7743.5433 | 7744.4337 | 0.8904 | 0.011499 | 4.1511e-05 | 4.5999e-05 | 26938.0858 | 26945.328 | 7.2422 | 0.026885 | 0.00033763 | 0.00037414
4.C. | Rice Cultivation | [6 empty] | 939.12 | 939.12
4.D. | Agricultural Soils (4) | [6 empty] | NA,NE | NA,NE |  |  |  |  | 95182.0449 | 96202.503 | 1020.458 | 1.0721 | 0.047574 | 0.052718
4.E. | Prescribed Burning of Savannas | [6 empty] | NO | NO |  |  |  |  | NO | NO
4.F. | Field Burning of Agricultural Residues | [6 empty] | NO | NO |  |  |  |  | NO | NO
4.G. | Other | [6 empty] | NO | NO |  |  |  |  | NO | NO
5. Land Use, Land-Use Change and Forestry (net) (5) |  | -312006.746 | -247766.5455 | 64240.2005 | -20.5894 |  | 3.3187 | 10762.9625 | 16633.3621 | 5870.3995 | 54.5426 |  | 0.30327 | 9303.4291 | 21828.0086 | 12524.5795 | 134.6233 |  | 0.64703
5.A. | Forest Land | -424893.1618 | -420172.9518 | 4720.21 | -1.1109 |  | 0.24385 | 10541.3621 | 11118.6874 | 577.3253 | 5.4768 |  | 0.029825 | 8862.1197 | 10557.9178 | 1695.7981 | 19.1354 |  | 0.087607
5.B. | Cropland | 169580.541 | 201693.7859 | 32113.2448 | 18.9369 |  | 1.659 | NA,NO | NA,NO |  |  |  |  | NA,NO | NA,NO
5.C. | Grassland | -96915.0641 | -80493.3073 | 16421.7568 | -16.9445 |  | 0.84837 | 221.6004 | 221.6004 |  |  |  |  | 298.6788 | 298.6788
5.D. | Wetlands | 0.73454 | 3299.7947 | 3299.0601 | 449130.7692 |  | 0.17043 | NA,NE,NO | 5293.0742 | 5293.0742 | 100 |  | 0.27345 | 142.6306 | 10971.4119 | 10828.7814 | 7592.1889 |  | 0.55943
5.E. | Settlements | 40220.2043 | 29255.8349 | -10964.3694 | -27.2608 |  | -0.56643 | NE,NO | NA,NO |  |  |  |  | NE,NO | NA,NO
5.F. | Other Land | NE,NO | 18650.2981 | 18650.2981 | 100 |  | 0.96349 | NE | NA,NO |  |  |  |  | NE | NA,NO
5.G. | Other | IE | IE |  |  |  |  | IE | IE |  |  |  |  | IE | IE
Note: All footnotes for this table are given at the end of the table on sheet 2.
Note on C41: Allocation per IPCC Guidelines: Allocation used by Parties: Estimated on the base of instantaneous oxidation in the category forest land Comment:
Note on D41: Allocation per IPCC Guidelines: Allocation used by Parties: Estimated on the base of instantaneous oxidation in the category forest land Comment: Estimated on the base of instantaneous oxidation in the category forest land
Note on I41: Allocation per IPCC Guidelines: Allocation used by Parties: Estimated on the base of instantaneous oxidation in the category forest land Comment:
Note on J41: Allocation per IPCC Guidelines: Allocation used by Parties: Estimated on the base of instantaneous oxidation in the category forest land Comment: Estimated on the base of instantaneous oxidation in the category forest land
Note on O41: Allocation per IPCC Guidelines: Allocation used by Parties: Estimated on the base of instantaneous oxidation in the category forest land Comment:
Note on P41: Allocation per IPCC Guidelines: Allocation used by Parties: Estimated on the base of instantaneous oxidation in the category forest land Comment: Estimated on the base of instantaneous oxidation in the category forest land

## Table8(a)s2
TABLE 8(a) RECALCULATION - RECALCULATED DATA | [17 empty] | Recalculated year: | Inventory 1996
(Sheet 2 of 2) | [18 empty] | Submission 2014 v2.1
RUSSIAN FEDERATION
GREENHOUSE GAS SOURCE AND SINK CATEGORIES |  | CO2 | [5 empty] | CH4 | [5 empty] | N2O
|  | Previous submission | Latest submission | Difference | Difference(1) | Impact of recalculation on total emissions excluding LULUCF (2) | Impact of recalculation on total emissions including LULUCF(3) | Previous submission | Latest submission | Difference | Difference(1) | Impact of recalculation on total emissions excluding LULUCF (2) | Impact of recalculation on total emissions including LULUCF(3) | Previous submission | Latest submission | Difference | Difference(1) | Impact of recalculation on total emissions excluding LULUCF (2) | Impact of recalculation on total emissions including LULUCF(3)
|  | CO2 equivalent (Gg) |  |  | (%) |  |  | CO2 equivalent (Gg) |  |  | (%) |  |  | CO2 equivalent (Gg) |  |  | (%)
6. Waste |  | IE,NA,NE,NO | IE,NA,NE,NO |  |  |  |  | 48641.7325 | 48641.7325 |  |  |  |  | 3695.5401 | 3695.5401
6.A. | Solid Waste Disposal on Land | NA,NE,NO | NA,NE,NO |  |  |  |  | 31642.9404 | 31642.9404
6.B. | Waste-water Handling | [6 empty] | 16998.7921 | 16998.7921 |  |  |  |  | 3695.5401 | 3695.5401
6.C. | Waste Incineration | IE | IE |  |  |  |  | IE | IE |  |  |  |  | IE | IE
6.D. | Other | NA | NA |  |  |  |  | NA | NA |  |  |  |  | NA | NA
7. Other (as specified in Summary 1.A) |  | NA | NA |  |  |  |  | NA | NA |  |  |  |  | NA | NA
Memo Items:
International Bunkers |  | 8119.797 | 10580.4605 | 2460.6635 | 30.3045 | 0.11472 | 0.12712 | 4.9014 | 8.2021 | 3.3007 | 67.3414 | 0.00015388 | 0.00017052 | 52.297 | 58.2493 | 5.9523 | 11.3817 | 0.0002775 | 0.0003075
Multilateral Operations |  | IE | IE |  |  |  |  | IE | IE |  |  |  |  | IE | IE
CO2 Emissions from Biomass |  | 24787.8243 | 24787.8243
GREENHOUSE GAS SOURCE AND SINK CATEGORIES |  | HFCs | [5 empty] | PFCs | [5 empty] | SF6
|  | Previous submission | Latest submission | Difference | Difference(1) | Impact of recalculation on total emissions excluding LULUCF (2) | Impact of recalculation on total emissions including LULUCF(3) | Previous submission | Latest submission | Difference | Difference(1) | Impact of recalculation on total emissions excluding LULUCF (2) | Impact of recalculation on total emissions including LULUCF(3) | Previous submission | Latest submission | Difference | Difference(1) | Impact of recalculation on total emissions excluding LULUCF (2) | Impact of recalculation on total emissions including LULUCF(3)
|  | CO2 equivalent (Gg) |  |  | (%) |  |  | CO2 equivalent (Gg) |  |  | (%) |  |  | CO2 equivalent (Gg) |  |  | (%)
Total Actual Emissions |  | 10771.9927 | 10763.9116 | -8.0811 | -0.075019 | -0.00037674 | -0.00041748 | 8785.6051 | 8785.6051 |  |  |  |  | 1054.6143 | 1054.6143
2.C.3. | Aluminium Production | [6 empty] | 8768.637 | 8768.637
2.E. | Production of Halocarbons and SF6 | 10734.7387 | 10734.7387 |  |  |  |  | 4.678 | 4.678 |  |  |  |  | 1033.2684 | 1033.2684
2.F. | Consumption of Halocarbons and SF6 | 37.254 | 29.1729 | -8.0811 | -21.6918 | -0.00037674 | -0.00041748 | 12.2901 | 12.2901 |  |  |  |  | 21.3459 | 21.3459
2.G. | Other | NA | NA |  |  |  |  | NA | NA |  |  |  |  | NA | NA
Potential Emissions from Consumption of HFCs/PFCs and SF6 |  | 107.1428 | 97.3532 | -9.7895 | -9.1369 | -0.00045639 | -0.00050574 | -107.3725 | -107.3725 |  |  |  |  | 834.6239 | 834.6239
|  |  |  | Previous submission |  | Latest submission |  | Difference | Difference(1)
|  |  |  | CO2 equivalent (Gg) |  |  |  |  | (%)
| Total CO2 Equivalent Emissions with Land Use, Land-Use Change and Forestry |  |  | 1844658.3042 |  | 1935693.3275 |  | 91035.0233 | 4.9351
| Total CO2 Equivalent Emissions without Land Use, Land-Use Change and Forestry |  |  | 2136598.6586 |  | 2144998.5023 |  | 8399.8437 | 0.39314
(1) Estimate the percentage change due to recalculation with respect to the previous submission (percentage change = 100 x [(LS-PS)/PS], where LS = latest submission and PS = previous submission. All cases of recalculation of the estimate of the source/sink category should be addressed and explained in table 8(b).
(2) Total emissions refer to total aggregate GHG emissions expressed in terms of CO2 equivalent, excluding GHGs from the LULUCF sector. The impact of the recalculation on the total emissions is calculated as follows: impact of recalculation (%) = 100 x [(source (LS) - source (PS))/total emissions (LS)], where LS = latest submission, PS = previous submission.
(3) Total emissions refer to total aggregate GHG emissions expressed in terms of CO2 equivalent, including GHGs from the LULUCF sector. The impact of the recalculation on the total emissions is calculated as follows: impact of recalculation (%) = 100 x [(source (LS) - source (PS))/total emissions (LS)], where LS = latest submission, PS = previous submission.
(4) Parties which previously reported CO2 from soils in the Agriculture sector should note this in the NIR.
(5) Net CO2 emissions/removals to be reported.
Documentation box:
Parties should provide detailed information on recalculations in Chapter 10: Recalculations and Improvements, and in the relevant sections of Chapters 3 to 9 (see section 2.5 of each of Chapters 3 - 9) of the NIR. Use this documentation box to provide references to relevant sections of the NIR if any additional information and further details are needed to understand the content of this table.
Note on C17: Allocation per IPCC Guidelines: Allocation used by Parties: Included under 1.A Fuel Combustion Comment: Included under 1.A Fuel Combustion
Note on D17: Allocation per IPCC Guidelines: Allocation used by Parties: Included under 1.A Fuel Combustion Comment: Included under 1.A Fuel Combustion
Note on I17: Allocation per IPCC Guidelines: Allocation used by Parties: Included under 1.A Fuel Combustion Comment: Included under 1.A Fuel Combustion
Note on J17: Allocation per IPCC Guidelines: Allocation used by Parties: Included under 1.A Fuel Combustion Comment: Included under 1.A Fuel Combustion
Note on O17: Allocation per IPCC Guidelines: Allocation used by Parties: Included under 1.A Fuel Combustion Comment: Included under 1.A Fuel Combustion
Note on P17: Allocation per IPCC Guidelines: Allocation used by Parties: Included under 1.A Fuel Combustion Comment: Included under 1.A Fuel Combustion

## Table8(b)
TABLE 8(b) RECALCULATION - EXPLANATORY INFORMATION | [6 empty] | Inventory 1996
(Sheet 1 of 1) | [6 empty] | Submission 2014 v2.1
(Part 1 of 4) | [6 empty] | RUSSIAN FEDERATION
Specify the sector and source/sink category(1) where changes in estimates have occurred: |  | GHG | RECALCULATION DUE TO
|  |  | CHANGES IN: |  |  | Addition/removal/ reallocation of source/sink categories | Other changes in data (e.g. statistical or editorial changes, correction of errors)
|  |  | Methods (2) | Emission factors (2) | Activity data (2)
| Sectors/Totals | CO2
| Sectors/Totals | CO2
| Sectors/Totals | CH4
| Sectors/Totals | N2O
| Sectors/Totals | HFCs
| Sectors/Totals | HFCs
| Sectors/Totals | HFC-134a
1 | Energy | CO2
1 | Energy | CH4
1 | Energy | N2O
1.AA | Fuel Combustion - Sectoral Approach | CO2
1.AA | Fuel Combustion - Sectoral Approach | CH4
1.AA | Fuel Combustion - Sectoral Approach | N2O
| 1.AA.1.A Public Electricity and Heat Production \ Liquid Fuels | CO2 |  |  | Activity data were disaggregated to ensure time sries consistency
| 1.AA.1.A Public Electricity and Heat Production \ Liquid Fuels | CH4 |  |  | Activity data were disaggregated to ensure time sries consistency
| 1.AA.1.A Public Electricity and Heat Production \ Liquid Fuels | N2O |  |  | Activity data were disaggregated to ensure time sries consistency
| 1.AA.1.A Public Electricity and Heat Production \ Solid Fuels | CO2 |  |  | Activity data were disaggregated to ensure time sries consistency
| 1.AA.1.A Public Electricity and Heat Production \ Solid Fuels | CH4 |  |  | Activity data were disaggregated to ensure time sries consistency
| 1.AA.1.A Public Electricity and Heat Production \ Solid Fuels | N2O |  |  | Activity data were disaggregated to ensure time sries consistency
| 1.AA.1.A Public Electricity and Heat Production \ Gaseous Fuels | CO2 |  |  | Activity data were disaggregated to ensure time sries consistency
| 1.AA.1.A Public Electricity and Heat Production \ Gaseous Fuels | CH4 |  |  | Activity data were disaggregated to ensure time sries consistency
| 1.AA.1.A Public Electricity and Heat Production \ Gaseous Fuels | N2O |  |  | Activity data were disaggregated to ensure time sries consistency
| 1.AA.1.A Public Electricity and Heat Production \ Biomass | CO2 |  |  | Activity data were disaggregated to ensure time sries consistency
| 1.AA.1.A Public Electricity and Heat Production \ Biomass | CH4 |  |  | Activity data were disaggregated to ensure time sries consistency
| 1.AA.1.A Public Electricity and Heat Production \ Biomass | N2O |  |  | Activity data were disaggregated to ensure time sries consistency
| 1.AA.1.A Public Electricity and Heat Production \ Other Fuels \ Industrial waste | CO2 |  |  | Activity data were disaggregated to ensure time sries consistency
| 1.AA.1.A Public Electricity and Heat Production \ Other Fuels \ Industrial waste | CH4 |  |  | Activity data were disaggregated to ensure time sries consistency
| 1.AA.1.A Public Electricity and Heat Production \ Other Fuels \ Industrial waste | N2O |  |  | Activity data were disaggregated to ensure time sries consistency
| 1.AA.1.B Petroleum Refining \ Liquid Fuels | CO2 |  |  | Activity data were disaggregated from 1AA1A to ensure time sries consistency
| 1.AA.1.B Petroleum Refining \ Liquid Fuels | CH4 |  |  | Activity data were disaggregated from 1AA1A to ensure time sries consistency
| 1.AA.1.B Petroleum Refining \ Liquid Fuels | N2O |  |  | Activity data were disaggregated from 1AA1A to ensure time sries consistency
| 1.AA.1.B Petroleum Refining \ Solid Fuels | CO2 |  |  | Activity data were disaggregated from 1AA1A to ensure time sries consistency
| 1.AA.1.B Petroleum Refining \ Solid Fuels | CH4 |  |  | Activity data were disaggregated from 1AA1A to ensure time sries consistency
| 1.AA.1.B Petroleum Refining \ Solid Fuels | N2O |  |  | Activity data were disaggregated from 1AA1A to ensure time sries consistency
| 1.AA.1.B Petroleum Refining \ Gaseous Fuels | CO2 |  |  | Activity data were disaggregated from 1AA1A to ensure time sries consistency
| 1.AA.1.B Petroleum Refining \ Gaseous Fuels | CH4 |  |  | Activity data were disaggregated from 1AA1A to ensure time sries consistency
| 1.AA.1.B Petroleum Refining \ Gaseous Fuels | N2O |  |  | Activity data were disaggregated from 1AA1A to ensure time sries consistency
| 1.AA.1.B Petroleum Refining \ Biomass | CO2 |  |  | Activity data were disaggregated from 1AA1A to ensure time sries consistency
| 1.AA.1.B Petroleum Refining \ Biomass | CH4 |  |  | Activity data were disaggregated from 1AA1A to ensure time sries consistency
| 1.AA.1.B Petroleum Refining \ Biomass | N2O |  |  | Activity data were disaggregated from 1AA1A to ensure time sries consistency
| 1.AA.1.B Petroleum Refining \ Other Fuels | CO2 |  |  | Activity data were disaggregated from 1AA1A to ensure time sries consistency
| 1.AA.1.B Petroleum Refining \ Other Fuels | CH4 |  |  | Activity data were disaggregated from 1AA1A to ensure time sries consistency
| 1.AA.1.B Petroleum Refining \ Other Fuels | N2O |  |  | Activity data were disaggregated from 1AA1A to ensure time sries consistency
| 1.AA.1.C Manufacture of Solid Fuels and Other Energy Industries \ Liquid Fuels | CO2 |  |  | Activity data were disaggregated from 1AA1A to ensure time sries consistency
| 1.AA.1.C Manufacture of Solid Fuels and Other Energy Industries \ Liquid Fuels | CH4 |  |  | Activity data were disaggregated from 1AA1A to ensure time sries consistency
| 1.AA.1.C Manufacture of Solid Fuels and Other Energy Industries \ Liquid Fuels | N2O |  |  | Activity data were disaggregated from 1AA1A to ensure time sries consistency
| 1.AA.1.C Manufacture of Solid Fuels and Other Energy Industries \ Solid Fuels | CO2 |  |  | Activity data were disaggregated from 1AA1A to ensure time sries consistency
| 1.AA.1.C Manufacture of Solid Fuels and Other Energy Industries \ Solid Fuels | CH4 |  |  | Activity data were disaggregated from 1AA1A to ensure time sries consistency
| 1.AA.1.C Manufacture of Solid Fuels and Other Energy Industries \ Solid Fuels | N2O |  |  | Activity data were disaggregated from 1AA1A to ensure time sries consistency
| 1.AA.1.C Manufacture of Solid Fuels and Other Energy Industries \ Gaseous Fuels | CO2 |  |  | Activity data were disaggregated from 1AA1A to ensure time sries consistency

## Table8(b).2
TABLE 8(b) RECALCULATION - EXPLANATORY INFORMATION | [6 empty] | Inventory 1996
(Sheet 1 of 1) | [6 empty] | Submission 2014 v2.1
(Part 2 of 4) | [6 empty] | RUSSIAN FEDERATION
Specify the sector and source/sink category(1) where changes in estimates have occurred: |  | GHG | RECALCULATION DUE TO
|  |  | CHANGES IN: |  |  | Addition/removal/ reallocation of source/sink categories | Other changes in data (e.g. statistical or editorial changes, correction of errors)
|  |  | Methods (2) | Emission factors (2) | Activity data (2)
| 1.AA.1.C Manufacture of Solid Fuels and Other Energy Industries \ Gaseous Fuels | CH4 |  |  | Activity data were disaggregated from 1AA1A to ensure time sries consistency
| 1.AA.1.C Manufacture of Solid Fuels and Other Energy Industries \ Gaseous Fuels | N2O |  |  | Activity data were disaggregated from 1AA1A to ensure time sries consistency
| 1.AA.1.C Manufacture of Solid Fuels and Other Energy Industries \ Biomass | CO2 |  |  | Activity data were disaggregated from 1AA1A to ensure time sries consistency
| 1.AA.1.C Manufacture of Solid Fuels and Other Energy Industries \ Biomass | CH4 |  |  | Activity data were disaggregated from 1AA1A to ensure time sries consistency
| 1.AA.1.C Manufacture of Solid Fuels and Other Energy Industries \ Biomass | N2O |  |  | Activity data were disaggregated from 1AA1A to ensure time sries consistency
| 1.AA.1.C Manufacture of Solid Fuels and Other Energy Industries \ Other Fuels | CO2 |  |  | Activity data were disaggregated from 1AA1A to ensure time sries consistency
| 1.AA.1.C Manufacture of Solid Fuels and Other Energy Industries \ Other Fuels | CH4 |  |  | Activity data were disaggregated from 1AA1A to ensure time sries consistency
| 1.AA.1.C Manufacture of Solid Fuels and Other Energy Industries \ Other Fuels | N2O |  |  | Activity data were disaggregated from 1AA1A to ensure time sries consistency
1.AA.3 | Transport | CO2
1.AA.3 | Transport | CH4
1.AA.3 | Transport | N2O
| 1.AA.3.B Road Transportation \ Liquid Fuels \ Gasoline | CO2 |  | CO2 EF was changed according to ARR recommendation
| 1.AA.3.D Navigation \ Liquid Fuels \ Residual Oil | CO2 |  |  | Recalculated based on new activity data for fuel consumption
| 1.AA.3.D Navigation \ Liquid Fuels \ Residual Oil | CH4 |  |  | Recalculated based on new activity data for fuel consumption
| 1.AA.3.D Navigation \ Liquid Fuels \ Residual Oil | N2O |  |  | Recalculated based on new activity data for fuel consumption
| 1.AA.3.D Navigation \ Liquid Fuels \ Gas/Diesel Oil | CO2 |  |  | Recalculated based on new activity data for fuel consumption
| 1.AA.3.D Navigation \ Liquid Fuels \ Gas/Diesel Oil | CH4 |  |  | Recalculated based on new activity data for fuel consumption
| 1.AA.3.D Navigation \ Liquid Fuels \ Gas/Diesel Oil | N2O |  |  | Recalculated based on new activity data for fuel consumption
1.C1 | International Bunkers | CO2
1.C1 | International Bunkers | CH4
1.C1 | International Bunkers | N2O
| 1.C1.B Marine \ Gas/Diesel Oil | CO2 |  |  | Recalculated based on new activity data for fuel consumption
| 1.C1.B Marine \ Gas/Diesel Oil | CH4 |  |  | Recalculated based on new activity data for fuel consumption
| 1.C1.B Marine \ Gas/Diesel Oil | N2O |  |  | Recalculated based on new activity data for fuel consumption
| 1.C1.B Marine \ Residual Fuel Oil | CO2 |  |  | Recalculated based on new activity data for fuel consumption
| 1.C1.B Marine \ Residual Fuel Oil | CH4 |  |  | Recalculated based on new activity data for fuel consumption
| 1.C1.B Marine \ Residual Fuel Oil | N2O |  |  | Recalculated based on new activity data for fuel consumption
2 | Industrial Processes | CO2
2 | Industrial Processes | CH4
2 | Industrial Processes | HFCs
2 | Industrial Processes | HFCs
2 | Industrial Processes | HFC-134a
2.B | Chemical Industry | Recovery/CO2
2.B | Chemical Industry | CH4
2.B | Chemical Industry | Recovery/CH4
| 2.B.5 Other (please specify) \ Sulphuric acid production | Recovery/CO2 |  |  |  |  | Reporting mistake correction
| 2.B.5 Other (please specify) \ Sulphuric acid production | Recovery/CH4 |  |  |  |  | Reporting mistake correction
2.C | Metal Production | CO2
2.C | Metal Production | Recovery/CO2
2.C.1.1 | Steel | CO2 |  |  | Correction of AD on direct reduced iron, steel scrap and carbon electrodes consumption
| 2.C.1.5 Other (please specify) \ Direct reduced iron | CO2 | Methodology correction
| 2.C.1.5 Other (please specify) \ Direct reduced iron | Recovery/CO2 | Methodology correction
2.F | Consumption of Halocarbons and SF6 | HFCs
2.F | Consumption of Halocarbons and SF6 | HFCs
2.F | Consumption of Halocarbons and SF6 | HFCs
2.F | Consumption of Halocarbons and SF6 | HFC-134a
2.F | Consumption of Halocarbons and SF6 | HFC-134a
| 2.IIA.F.1.6 Mobile Air-Conditioning \ HFC-134a | HFC-134a |  |  | Activity data correction
2.F.P2.2 | In products | HFC-134a |  |  | Activity data correction
4 | Agriculture | CH4 |  | For swine, enteric fermentation, Tier2 EF has been applied | correction of error in populations of camels, deer and mules and asses

## Table8(b).3
TABLE 8(b) RECALCULATION - EXPLANATORY INFORMATION | [6 empty] | Inventory 1996
(Sheet 1 of 1) | [6 empty] | Submission 2014 v2.1
(Part 3 of 4) | [6 empty] | RUSSIAN FEDERATION
Specify the sector and source/sink category(1) where changes in estimates have occurred: |  | GHG | RECALCULATION DUE TO
|  |  | CHANGES IN: |  |  | Addition/removal/ reallocation of source/sink categories | Other changes in data (e.g. statistical or editorial changes, correction of errors)
|  |  | Methods (2) | Emission factors (2) | Activity data (2)
4 | Agriculture | N2O |  | For histosols CS EF first time in 2014 submission was applied | errors in activity data on feed intake of cattle in some regions has been corrected. new crop species are included under crop residues, 4D1; correction of error in populations of camels, deer and mules and asses
4.A | Enteric Fermentation | CH4 |  | For swine, enteric fermentation, Tier2 EF has been applied | correction of error in populations of camels, deer and mules and asses
| 4.A Enteric Fermentation \ Camels and Llamas | CH4 |  |  | correction of error in population data
| 4.A Enteric Fermentation \ Swine | CH4 |  | Tier2 EF has been applied
| 4.A Enteric Fermentation \ Poultry | CH4 |  |  |  |  | CH4 emissions from enteric fermentation is assumed as not occuring
| 4.A Enteric Fermentation \ Other livestock (please specify) \ Deer | CH4 |  |  | correction of error in population data
4.B | Manure Management | CH4 |  |  | correction of error in populations of camels, deer and mules and asses
4.B | Manure Management | N2O |  |  | correction of error in populations of camels, deer and mules and asses
| 4.B Manure Management \ Camels and Llamas | CH4 |  |  | correction of error in population data
| 4.B Manure Management \ Other livestock (please specify) \ Deer | CH4 |  |  | correction of error in population data
| 4.B Manure Management \ Solid storage and dry lot | N2O |  |  | correction of error in populations of camels, deer and mules and asses
4.D | Agricultural Soils | N2O |  | For histosols CS EF first time in 2014 submission was applied | error in activity data for synthetic fertilizers in CRF has been corrected. new crop species are included under crop residues, 4D1
4.D.1.1 | Synthetic Fertilizers | N2O |  |  | error in activity data in CRF has been corrected
4.D.1.2 | Animal Manure Applied to Soils | N2O |  |  | correction of error in populations of camels, deer and mules and asses
4.D.1.4 | Crop Residue | N2O |  |  | new crop species are included
4.D.1.5 | Cultivation of Histosols | N2O |  | CS EF first time in 2014 submission was applied
4.D.2 | Pasture, Range and Paddock Manure | N2O |  |  | correction of error in populations of camels, deer and mules and asses
4.D.3.1 | Atmospheric Deposition | N2O |  |  | correction of error in populations of camels, deer and mules and asses
4.D.3.2 | Nitrogen Leaching and Run-off | N2O |  |  | correction of error in populations of camels, deer and mules and asses
5 | LULUCF | CO2 | Wetlands Supplement 2014 applied for organic soils |  | Improved data on biomass burning in Forest land. Correction of noticed errors in all categories. | new estimations for lands converted to GLs, to SLs, to OLs. New categories for drained peatland.
5 | LULUCF | CH4 | Wetlands Supplement 2014 applied for organic soils |  | Improved data on biomass burning in Forest land. Correction of noticed errors in all categories. | new estimations for lands converted to GLs, to SLs, to OLs. New categories for drained peatland.
5 | LULUCF | N2O | Wetlands Supplement 2014 applied for organic soils |  | Improved data on biomass burning in Forest land. Correction of noticed errors in all categories. | new estimations for lands converted to GLs, to SLs, to OLs. New categories for drained peatland.
5.A | Forest Land | CO2 | Wetlands Supplement applied
5.A | Forest Land | CH4 | Wetlands Supplement applied
5.A | Forest Land | N2O | Wetlands Supplement applied
| 5.A.1 Forest Land remaining Forest Land \ Carbon stock change \ Managed Forest Land | Net carbon stock change in soils/Carbon/Organic Soils | equation 2.2, page 2.6 Wetlands Supplement 2014
| 5.A.1 Forest Land remaining Forest Land \ 5(II) Non-CO2 emissions from drainage of soils and wetlands \ Organic Soils | CH4 | Chapter 2.2.2.1., Wetlands Supplement 2014
| 5.A.1 Forest Land remaining Forest Land \ 5(II) Non-CO2 emissions from drainage of soils and wetlands \ Organic Soils | N2O | chapter 2.2.2.2., Wetlands Supplement 2014
| 5.A.1 Forest Land remaining Forest Land \ 5(II) Non-CO2 emissions from drainage of soils and wetlands \ Mineral Soils | CH4 | Drained forest lands are organic soils.
| 5.A.1 Forest Land remaining Forest Land \ 5(II) Non-CO2 emissions from drainage of soils and wetlands \ Mineral Soils | N2O | Drained forest lands are organic soils.
| 5.A.1 Forest Land remaining Forest Land \ 5(V) Biomass Burning \ Controlled Burning | CO2 |  |  | additional information on practice of controlled burning in forests was collected
| 5.A.1 Forest Land remaining Forest Land \ 5(V) Biomass Burning \ Controlled Burning | CH4 |  |  | additional information on practice of controlled burning in forests was collected
| 5.A.1 Forest Land remaining Forest Land \ 5(V) Biomass Burning \ Controlled Burning | N2O |  |  | additional information on practice of controlled burning in forests was collected
| 5.A.1 Forest Land remaining Forest Land \ 5(V) Biomass Burning \ Wildfires | CH4 |  | changes in EF for organic soil fire according to chapter 2 of Wetland supplement 2013
| 5.A.2.5 Other Land converted to Forest Land \ natural forest expansion | Carbon stock change in living biomass/Carbon/Gains | Not applicable due to natural (not antropogenic) process
| 5.A.2.5 Other Land converted to Forest Land \ natural forest expansion | Carbon stock change in living biomass/Carbon/Losses | Not applicable due to natural (not antropogenic) process
| 5.A.2.5 Other Land converted to Forest Land \ natural forest expansion | Net carbon stock change in dead organic matter/Carbon | Not applicable due to natural (not antropogenic) process
| 5.A.2.5 Other Land converted to Forest Land \ natural forest expansion | Net carbon stock change in soils/Carbon/Mineral Soils | Not applicable due to natural (not antropogenic) process
| 5.A.2.5 Other Land converted to Forest Land \ natural forest expansion | Net carbon stock change in soils/Carbon/Organic Soils | Not applicable due to natural (not antropogenic) process
5.B | Cropland | CO2 |  | Wetlands Supplement applied | new crop species are included in estimations of C input with crop residues
| 5.B.1 Cropland remaining Cropland \ Carbon stock change | Net carbon stock change in dead organic matter/Carbon | It is assumed that no changes in C stock of dead organic matter occur on perrenial woody crop: no changes in management practices, besides most amount of litter is removed from fields.
| 5.B.1 Cropland remaining Cropland \ Carbon stock change | Net carbon stock change in soils/Carbon/Mineral Soils |  |  | new crop species are included in estimations of C input with crop residues
| 5.B.1 Cropland remaining Cropland \ Carbon stock change | Net carbon stock change in soils/Carbon/Organic Soils |  | CS EF was applied for the first time in 2014 submission
5.C | Grassland | CO2 |  | EF for CO2 from organic soils from Wetlans Supplement 2014 applied |  | new estimate of C stock changes in biomass and DOM for CL converted to GLs
| 5.C.1 Grassland remaining Grassland \ Carbon stock change \ Managed grasslands | Net carbon stock change in soils/Carbon/Mineral Soils |  |  | correction of populations of camels, deers, mules and asses
| 5.C.1 Grassland remaining Grassland \ Carbon stock change \ Managed grasslands | Net carbon stock change in soils/Carbon/Organic Soils |  | EF from Wetlans Supplement 2014 applied
5.C.2.2 | Cropland converted to Grassland | Carbon stock change in living biomass/Carbon/Gains | new estimate
5.C.2.2 | Cropland converted to Grassland | Carbon stock change in living biomass/Carbon/Losses | No C losses for biomass pool exist due to conversion from Croplands to Grasslands as croplands before conversion had zero C stocks in biomass (ploughed soils).
5.C.2.2 | Cropland converted to Grassland | Net carbon stock change in dead organic matter/Carbon | new estimate
5.D | Wetlands | CO2 | Wetlands Supplements applied, new estimates for CH4 and N2O emissions from drained croplands, grasslands, peat extraction, wetlands converted to other lands are reported

## Table8(b).4
TABLE 8(b) RECALCULATION - EXPLANATORY INFORMATION | [6 empty] | Inventory 1996
(Sheet 1 of 1) | [6 empty] | Submission 2014 v2.1
(Part 4 of 4) | [6 empty] | RUSSIAN FEDERATION
Specify the sector and source/sink category(1) where changes in estimates have occurred: |  | GHG | RECALCULATION DUE TO
|  |  | CHANGES IN: |  |  | Addition/removal/ reallocation of source/sink categories | Other changes in data (e.g. statistical or editorial changes, correction of errors)
|  |  | Methods (2) | Emission factors (2) | Activity data (2)
5.D | Wetlands | CH4 | Wetlands Supplements applied, new estimates for CH4 and N2O emissions from drained croplands, grasslands, peat extraction, wetlands converted to other lands are reported
5.D | Wetlands | N2O | Wetlands Supplements applied, new estimates for CH4 and N2O emissions from drained croplands, grasslands, peat extraction, wetlands converted to other lands are reported
| 5.D.1 Wetlands remaining Wetlands \ Carbon stock change \ managed wetland | Net carbon stock change in soils/Carbon |  | EF from Wetlands Supplements for Peat Extraction was applied
| 5.D.1 Wetlands remaining Wetlands \ 5(V) Biomass Burning \ Wildfires | CO2 |  |  |  | Emissions from fires on territory of managed wetlands are reported together with underground fires on Forest Lands.
| 5.D.1 Wetlands remaining Wetlands \ 5(V) Biomass Burning \ Wildfires | CH4 |  |  |  | Emissions from fires on territory of managed wetlands is reported together with underground fires on Forest Lands.
| 5.D.1 Wetlands remaining Wetlands \ 5(V) Biomass Burning \ Wildfires | N2O |  |  |  | Emissions from fires on territory of managed wetlands are reported together with underground fires on Forest Lands.
| 5.D.2 Land converted to Wetlands \ 5(II) Non-CO2 emissions from drainage of soils and wetlands \ Peatland \ Drained croplands | CH4 | New estimate, methodology of Wetlands Supplement, chapter 2 applied
| 5.D.2 Land converted to Wetlands \ 5(II) Non-CO2 emissions from drainage of soils and wetlands \ Peatland \ Drained croplands | N2O |  |  |  | N2O emissions from cultivation of histosols reported under Agricultural soils, 4.D.1. Direct N2O emissions
| 5.D.2 Land converted to Wetlands \ 5(II) Non-CO2 emissions from drainage of soils and wetlands \ Peatland \ Wetlands converted to Other Lands | CH4 | New estimate, methodology of Wetlands Supplement, chapter 2 applied
| 5.D.2 Land converted to Wetlands \ 5(II) Non-CO2 emissions from drainage of soils and wetlands \ Peatland \ Wetlands converted to Other Lands | N2O | New estimate, methodology of Wetlands Supplement, chapter 2 applied
| 5.D.2 Land converted to Wetlands \ 5(II) Non-CO2 emissions from drainage of soils and wetlands \ Peatland \ Peat-extraction | CH4 | New estimate, methodology of Wetlands Supplement, chapter 2 applied
| 5.D.2 Land converted to Wetlands \ 5(II) Non-CO2 emissions from drainage of soils and wetlands \ Peatland \ Peat-extraction | N2O |  | EF from Wetlands Supplement, table 2.5 applied
| 5.D.2 Land converted to Wetlands \ 5(II) Non-CO2 emissions from drainage of soils and wetlands \ Peatland \ Drained grasslands | CH4 | New estimate, methodology of Wetlands Supplement, chapter 2 applied
| 5.D.2 Land converted to Wetlands \ 5(II) Non-CO2 emissions from drainage of soils and wetlands \ Peatland \ Drained grasslands | N2O | New estimate, methodology of Wetlands Supplement, chapter 2 applied
5.E | Settlements | CO2 |  | Improved data on average C stocks in soils of SLs |  | New estimate for C stock changes in biomass for CL converted to GLs
5.E | Settlements | CH4 | No clear data that CH4 and N2O emissions on settlements is higher than natural (IPCC 2006, ch.8.5)
5.E | Settlements | N2O | No clear data that CH4 and N2O emissions on settlements is higher than natural (IPCC 2006, ch.8.5)
5.E.1 | Settlements remaining Settlements | CH4 | not mandatory IPCC category. No data that CH4 emission on settlements is higher than natural
5.E.1 | Settlements remaining Settlements | N2O | not mandatory IPCC category. No data that N2O emission on settlements is higher than natural
| 5.E.1 Settlements remaining Settlements \ Carbon stock change | Carbon stock change in living biomass/Carbon/Gains |  |  |  | new estimate
| 5.E.1 Settlements remaining Settlements \ Carbon stock change | Carbon stock change in living biomass/Carbon/Losses | Any harvesting in city forests prohibited.
| 5.E.1 Settlements remaining Settlements \ Carbon stock change | Net carbon stock change in dead organic matter/Carbon | No pool of dead organic matter is formed under city vegetation
| 5.E.1 Settlements remaining Settlements \ Carbon stock change | Net carbon stock change in soils/Carbon | Soils under constarctions and roads do not contain labile organic carbon; soils under vegetation in settlements are managed in stable way withou annual c stock changes.
5.E.2 | Land converted to Settlements | CH4 | not mandatory IPCC category. No data that CH4 emission on settlements is higher than natural
5.E.2 | Land converted to Settlements | CH4 | not mandatory IPCC category. No data that CH4 emission on settlements is higher than natural
5.E.2 | Land converted to Settlements | N2O | not mandatory IPCC category. No data that N2O emission on settlements is higher than natural
| 5.E.2.1 Forest Land converted to Settlements \ Unmanaged Forest Land | Carbon stock change in living biomass/Carbon/Gains |  | Using EF for carbon stock in biomass of settlement
| 5.E.2.1 Forest Land converted to Settlements \ Unmanaged Forest Land | Net carbon stock change in soils/Carbon |  | Improvement estimation of average carbon stock in soils of settlements
| 5.E.2.1 Forest Land converted to Settlements \ Managed Forest Land | Carbon stock change in living biomass/Carbon/Gains |  | Using EF for carbon stock in biomass of settlement
| 5.E.2.1 Forest Land converted to Settlements \ Managed Forest Land | Net carbon stock change in soils/Carbon |  | Improvement estimation of average carbon stock in soils of settlements
5.E.2.2 | Cropland converted to Settlements | Carbon stock change in living biomass/Carbon/Gains |  | New estimate. CS C stocks in biomass of settlements were obtained
5.F | Other Land | CO2 |  |  |  | New estimates for C stock changes in Lands converted to OLs
5.F | Other Land | CH4 | No conditions to develop N2O and CH4 emissions due to conversion of Land to Other Land as all soil organic matter is assumed to be lost immediately
5.F | Other Land | N2O | No conditions to develop N2O and CH4 emissions due to conversion of Land to Other Land as all soil organic matter is assumed to be lost immediately
5.F.2 | Land converted to Other Land | CH4 | It is assumed that all soil C is lost as CO2 immediately if Land converted to Other Land
5.F.2 | Land converted to Other Land | N2O | N2O emission is not occuring because all soil organic matter is assumed to be lost immediatly if Land converted to Other Land
5.F.2.2 | Cropland converted to Other Land | Carbon stock change in living biomass/Carbon/Gains | No changes in C stocks in living biomass due to conversion from ploughed soil (bare soil) to Other lands (no vegentation)
5.F.2.2 | Cropland converted to Other Land | Carbon stock change in living biomass/Carbon/Losses | No changes in C stocks in living biomass due to conversion from ploughed soil (bare soil) to Other lands (no vegentation)
5.F.2.2 | Cropland converted to Other Land | Net carbon stock change in dead organic matter/Carbon | No changes in C stocks in dead organic matter due to conversion from ploughed soil (bare soil) to Other lands (no vegetation)
5.F.2.2 | Cropland converted to Other Land | Net carbon stock change in soils/Carbon | new estimate in 2014 submission
| 5.F Other Land \ 5(V) Biomass Burning | CO2 | No fires on managed land
| 5.F Other Land \ 5(V) Biomass Burning | CH4 | No fires on managed land
| 5.F Other Land \ 5(V) Biomass Burning | N2O | No fires on managed land
(1) Enter the identification code of the source/sink category (e.g. 1.B.1) in the first column and the name of the category (e.g. Fugitive Emissions from Solid Fuels) in the second column of the table. Note that the source categories entered in this table should match those used in table 8(a).
(2) Explain changes in methods, emission factors and activity data that have resulted in recalculation of the estimate of the source/sink as indicated in table 8(a). Include changes in the assumptions and coefficients in the Methods column.
Documentation box:
Parties should provide the full information on recalculations in Chapter 10: Recalculations and Improvements, and in the relevant sections of Chapters 3 to 9 (see section 2.5 of each of Chapters 3 to 9) of the NIR. Use this documentation box to provide references to relevant sections of the NIR if any additional information and further details are needed to understand the content of this table. References should point particularly to the sections of the NIR in which justifications of the changes as to improvements in the accuracy, completeness and consistency of the inventory are reported.

## Table9(a)
TABLE 9(a) COMPLETENESS - INFORMATION ON NOTATION KEYS |  |  |  | Inventory 1996
(Sheet 1 of 1) |  |  |  | Submission 2014 v2.1
RUSSIAN FEDERATION
Sources and sinks not estimated (NE)(1)
GHG | Sector(2) | Source/sink category (2) |  | Explanation
CH4 | 1 Energy | 1.B.1.B Solid Fuel Transformation | Not considered by IPCC Guidelines
CH4 | 1 Energy | 1.B.1.B Solid Fuel Transformation | Not considered by IPCC Guidelines
CH4 | 1 Energy | 1.B.2.A.5 Distribution of oil products | Not considered by IPCC Guidelines.
CH4 | 1 Energy | 1.AA.4.A 1.AA.4.A Commercial/Institutional
CH4 | 1 Energy | 1.AA.4.C 1.AA.4.C Agriculture/Forestry/Fisheries
CH4 | 2 Industrial Processes | 2.A.7.1 Glass Production | There is no IPCC methodology provided
CH4 | 2 Industrial Processes | 2.B.1 Ammonia Production | No IPCC methdology is provided
CH4 | 2 Industrial Processes | 2.B.4.2 Calcium Carbide | There is no IPCC methodology
CH4 | 2 Industrial Processes | 2.C.1.1 Steel | There is no IPCC methodology provided
CH4 | 2 Industrial Processes | 2.C.1.2 Pig Iron | No IPCC methodology provided
CH4 | 2 Industrial Processes | 2.C.1.3 Sinter | There is no IPCC methodology provided
CH4 | 2 Industrial Processes | 2.C.2 Ferroalloys Production | There is no IPCC methodology provided
CH4 | 2 Industrial Processes | 2.C.3 Aluminium Production | There is no IPCC methodology
CH4 | 2 Industrial Processes | 2.B.5 Propylene | No IPCC methodology provided
CH4 | 2 Industrial Processes | 2.B.5 Polyvinilchloride | No IPCC methodology provided
CH4 | 2 Industrial Processes | 2.B.5 Polyethylene | No IPCC methodology provided
CH4 | 2 Industrial Processes | 2.B.5 Polystyrene | No IPCC methodology provided
CH4 | 2 Industrial Processes | 2.B.5 Polypropylene | No IPCC methodology provided
CH4 | 2 Industrial Processes | 2.B.5 Sulphuric acid production | There is no IPCC methodology
CH4 | 2 Industrial Processes | 2.B.5 Acrylonitrile | No IPCC methodology provided
CH4 | 2 Industrial Processes | 2.B.5 Ethylbenzene | No IPCC methodology provided
CH4 | 2 Industrial Processes | 2.C.1.5 Direct reduced iron | No methodology provided by IPCC, 1996 and IPCC, 2000
CH4 | 4 Agriculture | 4.D.1 Direct Soil Emissions | There is not default method for estimating CH4 fluxes from ag. soils in IPCC Guidelines.
CH4 | 4 Agriculture | 4.D.3 Indirect Emissions | There is not default methodology provided for CH4 fluxes from soil in IPCC Guidelines.
CH4 | 5 LULUCF | 5.D.2 5.D.2 Land converted to Wetlands | Not mandatory IPCC category.
CO2 | 1 Energy | 1.B.1.A.1.1 Mining Activities | Not considered in the IPCC Guidelines
CO2 | 1 Energy | 1.B.1.A.1.2 Post-Mining Activities | Not considered in the IPCC Guidelines
CO2 | 1 Energy | 1.B.1.A.2.1 Mining Activities | Not considered in the IPCC Guidelines
CO2 | 1 Energy | 1.B.1.A.2.2 Post-Mining Activities | Not considered in the IPCC Guidelines
CO2 | 1 Energy | 1.B.1.B Solid Fuel Transformation | Not considered by IPCC Gudelines
CO2 | 1 Energy | 1.B.2.A.4 Refining / Storage | No IPCC methodology provided
CO2 | 1 Energy | 1.B.2.A.5 Distribution of oil products | Not considered by IPCC Guidelines.
CO2 | 1 Energy | 1.B.2.B.4 Distribution | Not considered by IPCC Guidelines.
CO2 | 1 Energy | 1.B.2.B.5.1 at industrial plants and power stations | Not considered by IPCC Guidelines.
CO2 | 1 Energy | 1.B.2.B.5.2 in residential and commercial sectors | Not considered by IPCC Guidelines.
CO2 | 1 Energy | 1.AA.3.B 1.AA.3.B Road Transportation
CO2 | 1 Energy | 1.AA.4.A 1.AA.4.A Commercial/Institutional
CO2 | 1 Energy | 1.AA.4.C 1.AA.4.C Agriculture/Forestry/Fisheries
CO2 | 2 Industrial Processes | 2.A.4.1 Soda Ash Production | Only Solvay process is used. No methodology is provided for this process by IPCC
CO2 | 2 Industrial Processes | 2.A.5 Asphalt Roofing | No IPCC methodology is provided
CO2 | 2 Industrial Processes | 2.A.6 Road Paving with Asphalt | No IPCC methodology is provided
CO2 | 2 Industrial Processes | 2.B.5.2 Ethylene | There is no IPCC methodology
CO2 | 2 Industrial Processes | 2.C.1.4 Coke | There is no IPCC methodology
CO2 | 2 Industrial Processes | 2.D.2 Food and Drink | There is no IPCC methodology provided
CO2 | 2 Industrial Processes | 2.B.5 Propylene | No IPCC methodology provided
CO2 | 2 Industrial Processes | 2.B.5 Polyvinilchloride | No IPCC methodology provided
CO2 | 2 Industrial Processes | 2.B.5 Polyethylene | No IPCC methodology provided
CO2 | 2 Industrial Processes | 2.B.5 Polystyrene | No IPCC methodology provided
CO2 | 2 Industrial Processes | 2.B.5 Polypropylene | No IPCC methodology provided
CO2 | 2 Industrial Processes | 2.B.5 Sulphuric acid production | There is no IPCC methodology
CO2 | 2 Industrial Processes | 2.B.5 Acrylonitrile | No IPCC methodology provided
CO2 | 2 Industrial Processes | 2.B.5 Ethylbenzene | No IPCC methodology provided
CO2 | 3 Solvent and Other Product Use | 3.A Paint Application | No IPCC methodology provided
CO2 | 3 Solvent and Other Product Use | 3.B Degreasing and Dry Cleaning | No IPCC methodology provided
CO2 | 3 Solvent and Other Product Use | 3.C Chemical Products, Manufacture and Processing | No IPCC methodology provided
CO2 | 6 Waste | 6.A.1 Managed Waste Disposal on Land | Not estimated for fossil carbon related CO2. No IPCC methodology is provided. Biogen carbon related CO2 is addressed in the LULUCF sector.
CO2 | 6 Waste | 6.A.2.2 shallow (<5 m) | Not estimated for fossil carbon related CO2. No IPCC methodology is provided. Biogen carbon related CO2 is addressed in the LULUCF sector.
N2O | 1 Energy | 1.B.1.A Coal Mining and Handling | Not considered in IPCC Guidelines
N2O | 1 Energy | 1.B.1.B Solid Fuel Transformation | Not considered by IPCC Guidelines
N2O | 1 Energy | 1.B.2.A.4 Refining / Storage | No IPCC methodology provided
N2O | 1 Energy | 1.AA.4.A 1.AA.4.A Commercial/Institutional
N2O | 1 Energy | 1.AA.4.C 1.AA.4.C Agriculture/Forestry/Fisheries
N2O | 2 Industrial Processes | 2.A.7.1 Glass Production | There is no IPCC methodology provided
N2O | 2 Industrial Processes | 2.B.1 Ammonia Production | No IPCC methodology is provided
N2O | 2 Industrial Processes | 2.B.5.2 Ethylene | There is no IPCC methodology
N2O | 2 Industrial Processes | 2.B.5 Propylene | No IPCC methodology provided
N2O | 2 Industrial Processes | 2.B.5 Polyvinilchloride | No IPCC methodology provided
N2O | 2 Industrial Processes | 2.B.5 Polyethylene | No IPCC methodology provided
N2O | 2 Industrial Processes | 2.B.5 Polystyrene | No IPCC methodology provided
N2O | 2 Industrial Processes | 2.B.5 Polypropylene | No IPCC methodology provided
N2O | 2 Industrial Processes | 2.B.5 Acrylonitrile | No IPCC methodology provided
N2O | 2 Industrial Processes | 2.B.5 Ethylbenzene | No IPCC methodology provided
N2O | 3 Solvent and Other Product Use | 3.B Degreasing and Dry Cleaning | No IPCC methodology provided
N2O | 3 Solvent and Other Product Use | 3.D.2 Fire Extinguishers
N2O | 3 Solvent and Other Product Use | 3.D.3 N2O from Aerosol Cans
N2O | 3 Solvent and Other Product Use | 3.D.4 Other Use of N2O
N2O | 5 LULUCF | 5.D.2 5.D.2 Land converted to Wetlands | Not mandatory IPCC category.
N2O | 6 Waste | 6.B.1 6.B.1 Industrial Wastewater | No IPCC methodology is provided
N2O | 6 Waste | 6.B.1 6.B.1 Industrial Wastewater
N2O | 6 Waste | 6.B.2.1 6.B.2.1 Domestic and Commercial (w/o human sewage) | No IPCC methodology is provided
N2O | 6 Waste | 6.B.2.1 6.B.2.1 Domestic and Commercial (w/o human sewage) | No IPCC methodology is provided
SF6 | 2 Industrial Processes | 2.F.8 Electrical Equipment
SF6 | 2 Industrial Processes | 2.F.P3.2 In products
Sources and sinks reported elsewhere (IE)(3)
GHG | Source/sink category | Allocation as per IPCC Guidelines | Allocation used by the Party | Explanation
Carbon | 5.C.2.2 Cropland converted to Grassland | Net carbon stock changes in organic soils are included in modelling results which is reported under mineral soils | Net carbon stock changes in organic soils are included in modelling results which is reported under mineral soils | Net carbon stock changes in organic soils are included in modelling results which is reported under mineral soils
CH4 | 1.B.1.A.2.2 Post-Mining Activities | According to the IPCC GPG, emissions are viewed as being accommodated within the surface emission factor. |  | According to the IPCC GPG, emissions are viewed as being accommodated within the surface emission factor.
CH4 | 1.B.2.C.1.2 Gas |  | CH4 emissions from venting are included in fugitive emissions from gas transmission owing to the use of CS EF, which combines both fugitive and venting emissions. | CH4 emissions from venting are included in fugitive emissions from gas transmission owing to the use of CS EF, which combines both fugitive and venting emissions.
CH4 | 1.B.2.C.2.1 Oil |  | Included in associted gas flaring | Included in associted gas flaring
CH4 | 6.B.1 Industrial Wastewater | CH4 emissions from sludge and water can be estimated together if default values for them are used | CH4 emissions from sludge were estimated together with CH4 emissions from industrial wastewater. | Default IPCC B0 values was used so emissions from sludge and water were estimated together
CH4 | 6.C.1 Biogenic |  | Included to 1.AA.5.A - other non specified - biomass | Used for fuel
CH4 | 1.AA.2.E Food Processing, Beverages and Tobacco
CH4 | 1.AA.3.A Civil Aviation |  | Included to Jet Kerosene | Emissions from Aviation gasoline are calculated together with Jet Kerosene emissions
CH4 | 1.AA.4.A Commercial/Institutional
CH4 | 1.AA.4.C Agriculture/Forestry/Fisheries
CH4 | 1.C2 Multilateral Operations |  | Included under 1.A Fuel Combustion | Included under 1.A Fuel Combustion
CH4 | Municipal waste burning |  | Included to 1.AA.5.A - Other non specified - Other fuels | Used for fuel
CH4 | 5.D.1 Wetlands remaining Wetlands |  | Emissions from fires on territory of managed wetlands are reported together with underground fires on Forest Lands. | Emissions from fires on territory of managed wetlands are reported together with underground fires on Forest Lands.
CH4 | Forest Land converted to Other Land-Use Categories |  |  | Estimations are reported in corresponding specific subcategories 5A, 5B, 5C, 5D and 5F
CH4 | Grassland converted to Other Land-Use Categories |  |  | Estimations are reported in corresponding specific subcategories 5A, 5B, 5C, 5D and 5F
CH4 | Harvested Wood Products |  | Estimated on the base of instantaneous oxidation in the category forest land | Estimated on the base of instantaneous oxidation in the category forest land
CO2 | 1.B.2.C.2.1 Oil |  | Included in associted gas flaring | Included in associted gas flaring
CO2 | 2.C.1.3 Sinter | 2.C.1.3 Sinter | 2.C.1.2 Pig Iron | Emission from sinter production included into emission from pig iron production
CO2 | 6.C.1 Biogenic |  | Included to 1.AA.5.A - other non specified - biomass | Used for fuel
CO2 | 1.AA.2.E Food Processing, Beverages and Tobacco
CO2 | 1.AA.4.A Commercial/Institutional
CO2 | 1.AA.4.C Agriculture/Forestry/Fisheries
CO2 | 1.C2 Multilateral Operations |  | Included under 1.A Fuel Combustion | Included under 1.A Fuel Combustion
CO2 | Municipal waste burning |  | Included to 1.AA.5.A - Other non specified - Other fuels | Used for fuel
CO2 | 5.A.1 Forest Land remaining Forest Land | papra 2.3.1.1. of 2006 IPCC Guidelines for National Greenhouse Gas Inventories. CO2 emissions from fires were included in carbon stock change by pools of managed forest lands | CO2 emissions from fires were included in carbon stock change by pools of managed forest lands
CO2 | 5.A.2 Land converted to Forest Land |  |  | CO2 emissions from wildfires on Lands converted to Forest Land are already included in losses in all pools with application of discount factor 0.33
CO2 | 5.B.1 Cropland remaining Cropland | 5.B.1 Cropland remaining cropland\ 5(IV) CO2 emissions from agricultural lime application\ Dolomite CaMg(CO3)2 | 5.B.1 Cropland remaining cropland\ 5(IV) CO2 emissions from agricultural lime application\ Limestone CaCO3 | The activity data on lime application include amount of dolomite used in the agriculture. The average ratio of limestone and dolomite applied annually is about 4:1 (Shilnikov et al., 2006).
CO2 | 5.C.1 Grassland remaining Grassland |  |  | All lime applied considered under 5.B.1 Cropland remaining cropland
CO2 | 5.C.1 Grassland remaining Grassland | All lime and dolomite applied considered under 5.B.1 Cropland remaining cropland
CO2 | 5.D.1 Wetlands remaining Wetlands |  | Emissions from fires on territory of managed wetlands are reported together with underground fires on Forest Lands. | Emissions from fires on territory of managed wetlands are reported together with underground fires on Forest Lands.
CO2 | Forest Land converted to Other Land-Use Categories |  |  | Estimations are reported in corresponding specific subcategories 5A, 5B, 5C, 5D and 5F
CO2 | Grassland converted to Other Land-Use Categories |  |  | Estimations are reported in corresponding specific subcategories 5A, 5B, 5C, 5D and 5F
CO2 | Harvested Wood Products |  | Estimated on the base of instantaneous oxidation in the category forest land | Estimated on the base of instantaneous oxidation in the category forest land
CO2 | CH4, N20 from BFG |  | Emissions of CO2 from BFG are included into Category 2.C.1 Industrial processes - Iron and steel production according to the GPG (IPCC, 2003, 3.1.3.1. Iron and Steel, Methodological issues). Emissions of CH4 and N2O are included into Energy sector (1A) according to the recommendations of ERT.
HFCs | 2.F.1 Refrigeration and Air Conditioning Equipment |  | Included to 2.F.P Consumption of Halocarbons and SF6 Potential
HFCs | 2.F.2 Foam Blowing |  | Included to 2.F.P Consumption of Halocarbons and SF6 Potential
HFCs | 2.F.3 Fire Extinguishers |  | Included to 2.F.P Consumption of Halocarbons and SF6 Potential
HFCs | 2.F.4 Aerosols/ Metered Dose Inhalers |  | Included to 2.F.P Consumption of Halocarbons and SF6 Potential
HFCs | 2.F.6 Other applications using ODS substitutes |  | Included to 2.F.P Consumption of Halocarbons and SF6 Potential
N2O | 1.B.2.C.2.1 Oil |  | Included in associted gas flaring | Included in associted gas flaring
N2O | 4.D.1.3 N-fixing Crops |  | N-fixation by nitrogen-fixing crops are estimated in sub-category crop residues 4.D.1.4. | Nitrogen inpuit to soils with N-fixing crop considered together with crop residues in accordance with CS methodology developed. See relevant chapther in the NIR for explanations.
N2O | 6.C.1 Biogenic |  | Included to 1.AA.5.A - other non specified - biomass | Used for fuel
N2O | 1.AA.2.E Food Processing, Beverages and Tobacco
N2O | 1.AA.3.A Civil Aviation |  | Included to Jet Kerosene | Emissions from Aviation gasoline are calculated together with Jet Kerosene emissions
N2O | 1.AA.4.A Commercial/Institutional
N2O | 1.AA.4.C Agriculture/Forestry/Fisheries
N2O | 1.C2 Multilateral Operations |  | Included under 1.A Fuel Combustion | Included under 1.A Fuel Combustion
N2O | Municipal waste burning |  | Included to 1.AA.5.A - Other non specified - Other fuels | Used for fuel
N2O | 5.A.1 Forest Land remaining Forest Land | Emissions from fertilizer application are given in Section 4.D Agriculture | N2O emissions from fertilizer application are given in Section 4.D Agriculture | Emissions from fertilizer application on forest land are included in direct N2O emissions from agricultural soils in Section 4.D Agriculture
N2O | 5.A.2 Land converted to Forest Land | The data on nitrogen fertilizer use and national estimates direct N2O emissions from N fertilization are reported in Agriculture sector | The data on nitrogen fertilizer use and national estimates direct N2O emissions from N fertilization are reported in Agriculture sector
N2O | 5.D.1 Wetlands remaining Wetlands |  | Emissions from fires on territory of managed wetlands are reported together with underground fires on Forest Lands. | Emissions from fires on territory of managed wetlands are reported together with underground fires on Forest Lands.
N2O | Forest Land converted to Other Land-Use Categories |  |  | Estimations are reported in corresponding specific subcategories 5A, 5B, 5C, 5D and 5F
N2O | Grassland converted to Other Land-Use Categories |  |  | Estimations are reported in corresponding specific subcategories 5A, 5B, 5C, 5D and 5F
N2O | Harvested Wood Products |  | Estimated on the base of instantaneous oxidation in the category forest land | Estimated on the base of instantaneous oxidation in the category forest land
N2O | Drained croplands | N2O emissions from cultivation of histosols reported under Agricultural soils, 4.D.1. Direct N2O emissions | N2O emissions from cultivation of histosols reported under Agricultural soils, 4.D.1. Direct N2O emissions | N2O emissions from cultivation of histosols reported under Agricultural soils, 4.D.1. Direct N2O emissions
PFCs | 2.F.3 Fire Extinguishers |  | Included to 2.F.P Consumption of Halocarbons and SF6 Potential
PFCs | 2.F.7 Semiconductor Manufacture |  | Included to 2.F.P Consumption of Halocarbons and SF6 Potential
(1) Clearly indicate sources and sinks which are considered in the IPCC Guidelines but are not considered in the submitted inventory. Explain the reason for excluding these sources and sinks, in order to avoid arbitrary interpretations. An entry should be made for each source/sink category for which the notation key NE (not estimated) is entered in the sectoral tables.
(2) Indicate omitted source/sink following the IPCC source/sink category structure (e.g. sector: Waste, source category: Waste-Water Handling).
(3) Clearly indicate sources and sinks in the submitted inventory that are allocated to a sector other than that indicated by the IPCC Guidelines. Show the sector indicated in the IPCC Guidelines and the sector to which the source or sink is allocated in the submitted inventory. Explain the reason for reporting these sources and sinks in a different sector. An entry should be made for each source/sink for which the notation key IE (included elsewhere) is used in the sectoral tables.

## Table9(b)
TABLE 9(b) COMPLETENESS - INFORMATION ON ADDITIONAL GREENHOUSE GASES | [5 empty] | Inventory 1996
(Sheet 1 of 1) | [5 empty] | Submission 2014 v2.1
RUSSIAN FEDERATION
Additional GHG emissions reported(1)
GHG | Source category | Emissions (Gg) | Estimated GWP value (100-year horizon) | Emissions CO2 equivalent (Gg) | Reference to the source of GWP value | Explanation
(1) Parties are encouraged to provide information on emissions of greenhouse gases whose GWP values have not yet been agreed upon by the COP. Include such gases in this table if they are considered in the submitted inventory. Provide additional information on the estimation methods used.
Documentation box:
Parties should provide detailed information regarding completeness of the inventory in the NIR (Chapter 1.8: General Assessment of the Completeness, and Annex 5). Use this documentation box to provide references to relevant sections of the NIR if any additional information and further details are needed to understand the content of this table.

## Table10s1
TABLE 10 EMISSION TRENDS | [7 empty] | Inventory 1996
CO2 | [7 empty] | Submission 2014 v2.1
RUSSIAN FEDERATION
GREENHOUSE GAS SOURCE AND SINK CATEGORIES | Base year ( 1990 ) | 1991 | 1992 | 1993 | 1994 | 1995 | 1996 | Change from base to latest reported year
| (Gg) | (Gg) | (Gg) | (Gg) | (Gg) | (Gg) | (Gg) | %
1. Energy | 2293012.4161 | 2178858.1636 | 1776616.9403 | 1703134.8117 | 1511548.3105 | 1450683.3943 | 1424027.9396 | -37.8971
A. Fuel Combustion (Sectoral Approach) | 2270436.4426 | 2155560.827 | 1757416.4315 | 1687531.919 | 1498194.0077 | 1436336.0086 | 1409497.8366 | -37.9195
1. Energy Industries | 1172334.24 | 1101865.229 | 1078083.2737 | 1053801.202 | 962544.5166 | 909929.2824 | 907992.3816 | -22.5483
2. Manufacturing Industries and Construction | 216338.77 | 209540.5699 | 137315.0375 | 117363.9028 | 94188.1629 | 105696.0458 | 106514.4538 | -50.765
3. Transport | 346776.3102 | 336221.5023 | 279418.5614 | 235061.4406 | 206711.6383 | 191487.8123 | 183159.6048 | -47.1822
4. Other Sectors | 256626.9802 | 244738.9745 | 229498.2408 | 224939.2839 | 205269.069 | 190616.2705 | 171160.6939 | -33.3037
5. Other | 278360.1422 | 263194.5513 | 33101.318 | 56366.0896 | 29480.6209 | 38606.5976 | 40670.7025 | -85.3892
B. Fugitive Emissions from Fuels | 22575.9734 | 23297.3366 | 19200.5088 | 15602.8927 | 13354.3028 | 14347.3857 | 14530.103 | -35.6391
1. Solid Fuels | NA,NE | NA,NE | NA,NE | NA,NE | NA,NE | NA,NE | NA,NE | 0
2. Oil and Natural Gas | 22575.9734 | 23297.3366 | 19200.5088 | 15602.8927 | 13354.3028 | 14347.3857 | 14530.103 | -35.6391
2. Industrial Processes | 212367.6478 | 179721.1612 | 165632.8892 | 140760.667 | 119247.5212 | 129464.0874 | 117271.6937 | -44.7789
A. Mineral Products | 84212.7724 | 72681.3831 | 65289.2806 | 50109.3005 | 38028.6903 | 41807.0527 | 34152.1688 | -59.4454
B. Chemical Industry | 18664.5599 | 18262.8869 | 16342.0478 | 15554.2585 | 13882.4401 | 14608.4788 | 14121.3887 | -24.3412
C. Metal Production | 109490.3155 | 88776.8913 | 84001.5608 | 75097.1079 | 67336.3908 | 73048.5559 | 68998.1362 | -36.9824
D. Other Production | NE | [6 empty] | 0 | bar: 1991 to 1996
E. Production of Halocarbons and SF6
F. Consumption of Halocarbons and SF6
G. Other | NA | [6 empty] | 0 | bar: 1991 to 1996
3. Solvent and Other Product Use | NA,NE | NA,NE | NA,NE | NA,NE | NA,NE | NA,NE | NA,NE | 0
4. Agriculture
A. Enteric Fermentation
B. Manure Management
C. Rice Cultivation
D. Agricultural Soils
E. Prescribed Burning of Savannas
F. Field Burning of Agricultural Residues
G. Other
5. Land Use, Land-Use Change and Forestry(2) | 127526.1112 | 153221.5375 | 47799.6818 | -42145.8636 | -121770.9198 | -164579.9795 | -247766.5455 | -294.2869
A. Forest Land | -227058.1853 | -231223.5016 | -234847.1868 | -240895.8397 | -300565.1128 | -360261.8414 | -420172.9518 | 85.0508
B. Cropland | 285245.655 | 299695.5063 | 217924.4842 | 143520.8437 | 149306.9319 | 197180.9562 | 201693.7859 | -29.2912
C. Grassland | 38863.5021 | 29341.6464 | 9120.6312 | -30.158 | -22457.5765 | -54104.8728 | -80493.3073 | -307.118
D. Wetlands | 3389.7307 | 3374.7413 | 3359.752 | 3344.7627 | 3329.7733 | 3314.784 | 3299.7947 | -2.6532
E. Settlements | 27085.4087 | 33382.847 | 33591.7031 | 33264.2296 | 29964.7662 | 30640.6964 | 29255.8349 | 8.0133
F. Other Land | NA,NO | 18650.2981 | 18650.2981 | 18650.2981 | 18650.2981 | 18650.2981 | 18650.2981 | 100
G. Other | IE | [6 empty] | 0 | bar: 1991 to 1996
6. Waste | IE,NA,NE,NO | IE,NA,NE,NO | IE,NA,NE,NO | IE,NA,NE,NO | IE,NA,NE,NO | IE,NA,NE,NO | IE,NA,NE,NO | 0
A. Solid Waste Disposal on Land | NA,NE,NO | NA,NE,NO | NA,NE,NO | NA,NE,NO | NA,NE,NO | NA,NE,NO | NA,NE,NO | 0
B. Waste-water Handling
C. Waste Incineration | IE | [6 empty] | 0 | bar: 1991 to 1996
D. Other | NA | [6 empty] | 0 | bar: 1991 to 1996
7. Other (as specified in Summary 1.A) | NA | [6 empty] | 0 | bar: 1991 to 1996
Total CO2 emissions including net CO2 from LULUCF | 2632906.1751 | 2511800.8624 | 1990049.5113 | 1801749.6151 | 1509024.9119 | 1415567.5021 | 1293533.0879 | -50.8705
Total CO2 emissions excluding net CO2 from LULUCF | 2505380.0639 | 2358579.3249 | 1942249.8295 | 1843895.4787 | 1630795.8317 | 1580147.4817 | 1541299.6333 | -38.4804
Memo Items:
International Bunkers | 10800.4414 | 8482.6116 | 8169.6668 | 8655.6186 | 8804.0671 | 9962.489 | 10580.4605 | -2.0368
Aviation | 4527.692 | 4351.487 | 4222.722 | 4507.361 | 4561.578 | 4846.217 | 5198.627 | 14.8185
Marine | 6272.7494 | 4131.1246 | 3946.9448 | 4148.2576 | 4242.4891 | 5116.272 | 5381.8335 | -14.203
Multilateral Operations | IE | [6 empty] | 0 | bar: 1991 to 1996
CO2 Emissions from Biomass | 62218.6288 | 60995.3675 | 49777.1928 | 47827.5062 | 32360.641 | 28886.9329 | 24787.8243 | -60.1601
Note: All footnotes for this table are given at the end of the table on sheet 5.
Note on B41: Allocation per IPCC Guidelines: Allocation used by Parties: Estimated on the base of instantaneous oxidation in the category forest land Comment: Estimated on the base of instantaneous oxidation in the category forest land
Note on B56: Allocation per IPCC Guidelines: Allocation used by Parties: Included under 1.A Fuel Combustion Comment: Included under 1.A Fuel Combustion
Note on C41: Allocation per IPCC Guidelines: Allocation used by Parties: Estimated on the base of instantaneous oxidation in the category forest land Comment: Estimated on the base of instantaneous oxidation in the category forest land
Note on C56: Allocation per IPCC Guidelines: Allocation used by Parties: Included under 1.A Fuel Combustion Comment: Included under 1.A Fuel Combustion
Note on D41: Allocation per IPCC Guidelines: Allocation used by Parties: Estimated on the base of instantaneous oxidation in the category forest land Comment: Estimated on the base of instantaneous oxidation in the category forest land
Note on D56: Allocation per IPCC Guidelines: Allocation used by Parties: Included under 1.A Fuel Combustion Comment: Included under 1.A Fuel Combustion
Note on E41: Allocation per IPCC Guidelines: Allocation used by Parties: Estimated on the base of instantaneous oxidation in the category forest land Comment: Estimated on the base of instantaneous oxidation in the category forest land
Note on E56: Allocation per IPCC Guidelines: Allocation used by Parties: Included under 1.A Fuel Combustion Comment: Included under 1.A Fuel Combustion
Note on F41: Allocation per IPCC Guidelines: Allocation used by Parties: Estimated on the base of instantaneous oxidation in the category forest land Comment: Estimated on the base of instantaneous oxidation in the category forest land
Note on F56: Allocation per IPCC Guidelines: Allocation used by Parties: Included under 1.A Fuel Combustion Comment: Included under 1.A Fuel Combustion
Note on G41: Allocation per IPCC Guidelines: Allocation used by Parties: Estimated on the base of instantaneous oxidation in the category forest land Comment: Estimated on the base of instantaneous oxidation in the category forest land
Note on G56: Allocation per IPCC Guidelines: Allocation used by Parties: Included under 1.A Fuel Combustion Comment: Included under 1.A Fuel Combustion
Note on H41: Allocation per IPCC Guidelines: Allocation used by Parties: Estimated on the base of instantaneous oxidation in the category forest land Comment: Estimated on the base of instantaneous oxidation in the category forest land
Note on H56: Allocation per IPCC Guidelines: Allocation used by Parties: Included under 1.A Fuel Combustion Comment: Included under 1.A Fuel Combustion

## Table10s2
TABLE 10 EMISSION TRENDS | [7 empty] | Inventory 1996
CH4 | [7 empty] | Submission 2014 v2.1
RUSSIAN FEDERATION
GREENHOUSE GAS SOURCE AND SINK CATEGORIES | Base year ( 1990 ) | 1991 | 1992 | 1993 | 1994 | 1995 | 1996 | Change from base to latest reported year
| (Gg) | (Gg) | (Gg) | (Gg) | (Gg) | (Gg) | (Gg) | %
1. Energy | 20050.9255 | 19502.8147 | 17848.7877 | 17467.3715 | 16228.2042 | 15712.2976 | 15587.031 | -22.2628
A. Fuel Combustion (Sectoral Approach) | 536.9318 | 510.9823 | 317.2228 | 370.1816 | 260.9084 | 248.9385 | 208.4614 | -61.1754
1. Energy Industries | 30.3416 | 28.8042 | 27.2057 | 25.3462 | 22.8559 | 22.1881 | 20.627 | -32.0172
2. Manufacturing Industries and Construction | 22.1943 | 21.2946 | 13.1446 | 11.6529 | 9.8376 | 12.9283 | 13.507 | -39.1421
3. Transport | 40.1433 | 38.7111 | 34.1117 | 29.2886 | 27.0613 | 26.0532 | 24.9006 | -37.9707
4. Other Sectors | 296.508 | 283.7655 | 225.8779 | 217.1081 | 171.147 | 156.2346 | 143.867 | -51.4796
5. Other | 147.7446 | 138.4068 | 16.8828 | 86.7859 | 30.0067 | 31.5342 | 5.5597 | -96.2369
B. Fugitive Emissions from Fuels | 19513.9937 | 18991.8324 | 17531.5649 | 17097.1899 | 15967.2958 | 15463.3591 | 15378.5696 | -21.1921
1. Solid Fuels | 3476.7524 | 2914.261 | 2913.5122 | 2656.8413 | 2405.3798 | 2323.3933 | 2186.9842 | -37.0969
2. Oil and Natural Gas | 16037.2414 | 16077.5714 | 14618.0527 | 14440.3486 | 13561.916 | 13139.9658 | 13191.5854 | -17.744
2. Industrial Processes | 39.8376 | 34.2076 | 30.4446 | 26.1783 | 22.2254 | 23.3739 | 20.5456 | -48.4265
A. Mineral Products | NE | [6 empty] | 0 | bar: 1991 to 1996
B. Chemical Industry | 20.1876 | 17.9576 | 15.1446 | 12.2283 | 9.5254 | 9.5239 | 7.8456 | -61.1363
C. Metal Production | 19.65 | 16.25 | 15.3 | 13.95 | 12.7 | 13.85 | 12.7 | -35.369
D. Other Production
E. Production of Halocarbons and SF6
F. Consumption of Halocarbons and SF6
G. Other | NA | [6 empty] | 0 | bar: 1991 to 1996
3. Solvent and Other Product Use
4. Agriculture | 5456.6098 | 5297.2618 | 4866.2545 | 4621.9284 | 4300.0436 | 3861.2612 | 3455.0083 | -36.6821
A. Enteric Fermentation | 4721.8205 | 4586.3629 | 4227.0886 | 4029.2215 | 3770.8821 | 3395.8788 | 3041.5058 | -35.5862
B. Manure Management | 657.2993 | 638.809 | 570.2659 | 524.8469 | 478.9815 | 420.9224 | 368.7826 | -43.8943
C. Rice Cultivation | 77.49 | 72.09 | 68.9 | 67.86 | 50.18 | 44.46 | 44.72 | -42.2893
D. Agricultural Soils | NA,NE | NA,NE | NA,NE | NA,NE | NA,NE | NA,NE | NA,NE | 0
E. Prescribed Burning of Savannas | NO | [6 empty] | 0 | bar: 1991 to 1996
F. Field Burning of Agricultural Residues | NO | [6 empty] | 0 | bar: 1991 to 1996
G. Other | NO | [6 empty] | 0 | bar: 1991 to 1996
5. Land Use, Land-Use Change and Forestry | 739.4902 | 703.9986 | 712.1129 | 716.0089 | 693.6837 | 677.0208 | 792.0649 | 7.1096
A. Forest Land | 501.3987 | 457.868 | 463.6298 | 466.0733 | 444.8399 | 425.4793 | 529.4613 | 5.5969
B. Cropland | NA,NO | NA,NO | NA,NO | NA,NO | NA,NO | NA,NO | NA,NO | 0
C. Grassland | 6.9828 | 10.2166 | 10.3799 | 10.3914 | 4.2849 | 2.3621 | 10.5524 | 51.1199
D. Wetlands | 231.1087 | 235.914 | 238.1032 | 239.5442 | 244.5589 | 249.1794 | 252.0512 | 9.0617
E. Settlements | NA,NO | NA,NO | NA,NO | NA,NO | NA,NO | NA,NO | NA,NO | 0
F. Other Land | NA,NO | NA,NO | NA,NO | NA,NO | NA,NO | NA,NO | NA,NO | 0
G. Other | IE | [6 empty] | 0 | bar: 1991 to 1996
6. Waste | 2709.6864 | 2642.7219 | 2498.9887 | 2384.0318 | 2295.2375 | 2363.0066 | 2316.273 | -14.5188
A. Solid Waste Disposal on Land | 1342.8715 | 1375.3195 | 1395.1591 | 1422.313 | 1445.2965 | 1476.6779 | 1506.8067 | 12.2078
B. Waste-water Handling | 1366.8149 | 1267.4024 | 1103.8296 | 961.7188 | 849.9411 | 886.3287 | 809.4663 | -40.7772
C. Waste Incineration | IE | [6 empty] | 0 | bar: 1991 to 1996
D. Other | NA | [6 empty] | 0 | bar: 1991 to 1996
7. Other (as specified in Summary 1.A) | NA | [6 empty] | 0 | bar: 1991 to 1996
Total CH4 emissions including CH4 from LULUCF | 28996.5495 | 28181.0046 | 25956.5884 | 25215.519 | 23539.3945 | 22636.9601 | 22170.9228 | -23.5394
Total CH4 emissions excluding CH4 from LULUCF | 28257.0593 | 27477.0061 | 25244.4755 | 24499.5101 | 22845.7108 | 21959.9393 | 21378.858 | -24.3415
Memo Items:
International Bunkers | 0.44451 | 0.30227 | 0.28925 | 0.30449 | 0.3111 | 0.3706 | 0.39057 | -12.1327
Aviation | 0.0317 | 0.0304 | 0.0295 | 0.0315 | 0.0319 | 0.0339 | 0.0364 | 14.8265
Marine | 0.41281 | 0.27187 | 0.25975 | 0.27299 | 0.2792 | 0.3367 | 0.35417 | -14.203
Multilateral Operations | IE | [6 empty] | 0 | bar: 1991 to 1996
CO2 Emissions from Biomass
Note: All footnotes for this table are given at the end of the table on sheet 5.
Note on B41: Allocation per IPCC Guidelines: Allocation used by Parties: Estimated on the base of instantaneous oxidation in the category forest land Comment: Estimated on the base of instantaneous oxidation in the category forest land
Note on B56: Allocation per IPCC Guidelines: Allocation used by Parties: Included under 1.A Fuel Combustion Comment: Included under 1.A Fuel Combustion
Note on C41: Allocation per IPCC Guidelines: Allocation used by Parties: Estimated on the base of instantaneous oxidation in the category forest land Comment: Estimated on the base of instantaneous oxidation in the category forest land
Note on C56: Allocation per IPCC Guidelines: Allocation used by Parties: Included under 1.A Fuel Combustion Comment: Included under 1.A Fuel Combustion
Note on D41: Allocation per IPCC Guidelines: Allocation used by Parties: Estimated on the base of instantaneous oxidation in the category forest land Comment: Estimated on the base of instantaneous oxidation in the category forest land
Note on D56: Allocation per IPCC Guidelines: Allocation used by Parties: Included under 1.A Fuel Combustion Comment: Included under 1.A Fuel Combustion
Note on E41: Allocation per IPCC Guidelines: Allocation used by Parties: Estimated on the base of instantaneous oxidation in the category forest land Comment: Estimated on the base of instantaneous oxidation in the category forest land
Note on E56: Allocation per IPCC Guidelines: Allocation used by Parties: Included under 1.A Fuel Combustion Comment: Included under 1.A Fuel Combustion
Note on F41: Allocation per IPCC Guidelines: Allocation used by Parties: Estimated on the base of instantaneous oxidation in the category forest land Comment: Estimated on the base of instantaneous oxidation in the category forest land
Note on F56: Allocation per IPCC Guidelines: Allocation used by Parties: Included under 1.A Fuel Combustion Comment: Included under 1.A Fuel Combustion
Note on G41: Allocation per IPCC Guidelines: Allocation used by Parties: Estimated on the base of instantaneous oxidation in the category forest land Comment: Estimated on the base of instantaneous oxidation in the category forest land
Note on G56: Allocation per IPCC Guidelines: Allocation used by Parties: Included under 1.A Fuel Combustion Comment: Included under 1.A Fuel Combustion
Note on H41: Allocation per IPCC Guidelines: Allocation used by Parties: Estimated on the base of instantaneous oxidation in the category forest land Comment: Estimated on the base of instantaneous oxidation in the category forest land
Note on H56: Allocation per IPCC Guidelines: Allocation used by Parties: Included under 1.A Fuel Combustion Comment: Included under 1.A Fuel Combustion

## Table10s3
TABLE 10 EMISSION TRENDS | [7 empty] | Inventory 1996
N2O | [7 empty] | Submission 2014 v2.1
RUSSIAN FEDERATION
GREENHOUSE GAS SOURCE AND SINK CATEGORIES | Base year ( 1990 ) | 1991 | 1992 | 1993 | 1994 | 1995 | 1996 | Change from base to latest reported year
| (Gg) | (Gg) | (Gg) | (Gg) | (Gg) | (Gg) | (Gg) | %
1. Energy | 21.5037 | 20.9216 | 16.0938 | 15.4056 | 13.4997 | 13.6571 | 13.4844 | -37.2925
A. Fuel Combustion (Sectoral Approach) | 21.2462 | 20.6556 | 15.8747 | 15.2277 | 13.3475 | 13.4935 | 13.3186 | -37.3127
1. Energy Industries | 9.9064 | 9.3233 | 8.3632 | 8.0017 | 7.2902 | 7.0501 | 6.9343 | -30.0016
2. Manufacturing Industries and Construction | 2.3401 | 2.2041 | 1.3429 | 1.1726 | 0.94417 | 1.272 | 1.3147 | -43.8188
3. Transport | 2.5235 | 2.9703 | 3.1523 | 2.9387 | 2.9373 | 3.0886 | 3.2491 | 28.7546
4. Other Sectors | 3.8781 | 3.7065 | 2.7016 | 2.3924 | 1.8607 | 1.702 | 1.4781 | -61.8856
5. Other | 2.5981 | 2.4515 | 0.31477 | 0.72228 | 0.31518 | 0.38078 | 0.34243 | -86.8196
B. Fugitive Emissions from Fuels | 0.25749 | 0.26599 | 0.2191 | 0.17791 | 0.15218 | 0.16364 | 0.16576 | -35.6253
1. Solid Fuels | NA,NE | NA,NE | NA,NE | NA,NE | NA,NE | NA,NE | NA,NE | 0
2. Oil and Natural Gas | 0.25749 | 0.26599 | 0.2191 | 0.17791 | 0.15218 | 0.16364 | 0.16576 | -35.6253
2. Industrial Processes | 12.0469 | 12.3689 | 10.3271 | 8.3325 | 6.7378 | 7.6622 | 8.4017 | -30.258
A. Mineral Products | NE | [6 empty] | 0 | bar: 1991 to 1996
B. Chemical Industry | 12.0469 | 12.3689 | 10.3271 | 8.3325 | 6.7378 | 7.6622 | 8.4017 | -30.258
C. Metal Production | NA | [6 empty] | 0 | bar: 1991 to 1996
D. Other Production
E. Production of Halocarbons and SF6
F. Consumption of Halocarbons and SF6
G. Other | NA | [6 empty] | 0 | bar: 1991 to 1996
3. Solvent and Other Product Use | 1.8117 | 1.706 | 1.682 | 1.6472 | 1.6641 | 1.6506 | 1.6472 | -9.0751
4. Agriculture | 671.2603 | 630.7685 | 580.6369 | 534.13 | 477.2606 | 428.5109 | 397.2511 | -40.8201
A. Enteric Fermentation
B. Manure Management | 139.9294 | 136.6342 | 126.1259 | 119.0442 | 111.5678 | 98.7923 | 86.9204 | -37.8827
C. Rice Cultivation
D. Agricultural Soils | 531.3308 | 494.1344 | 454.5109 | 415.0859 | 365.6928 | 329.7186 | 310.3307 | -41.5937
E. Prescribed Burning of Savannas | NO | [6 empty] | 0 | bar: 1991 to 1996
F. Field Burning of Agricultural Residues | NO | [6 empty] | 0 | bar: 1991 to 1996
G. Other | NO | [6 empty] | 0 | bar: 1991 to 1996
5. Land Use, Land-Use Change and Forestry | 69.4052 | 67.0234 | 66.736 | 66.0431 | 64.9524 | 64.0626 | 70.4129 | 1.452
A. Forest Land | 32.7276 | 30.2477 | 30.5731 | 30.7755 | 29.5713 | 28.4685 | 34.0578 | 4.0646
B. Cropland | NA,NO | NA,NO | NA,NO | NA,NO | NA,NO | NA,NO | NA,NO | 0
C. Grassland | 0.63756 | 0.93282 | 0.94773 | 0.94878 | 0.39123 | 0.21567 | 0.96348 | 51.1199
D. Wetlands | 36.0401 | 35.8428 | 35.2151 | 34.3188 | 34.9899 | 35.3784 | 35.3917 | -1.7992
E. Settlements | NA,NO | NA,NO | NA,NO | NA,NO | NA,NO | NA,NO | NA,NO | 0
F. Other Land | NA,NO | NA,NO | NA,NO | NA,NO | NA,NO | NA,NO | NA,NO | 0
G. Other | IE | [6 empty] | 0 | bar: 1991 to 1996
6. Waste | 13.6086 | 13.4116 | 12.5304 | 12.4935 | 12.3501 | 12.1316 | 11.9211 | -12.4001
A. Solid Waste Disposal on Land
B. Waste-water Handling | 13.6086 | 13.4116 | 12.5304 | 12.4935 | 12.3501 | 12.1316 | 11.9211 | -12.4001
C. Waste Incineration | IE | [6 empty] | 0 | bar: 1991 to 1996
D. Other | NA | [6 empty] | 0 | bar: 1991 to 1996
7. Other (as specified in Summary 1.A) | NA | [6 empty] | 0 | bar: 1991 to 1996
Total N2O emissions including N2O from LULUCF | 789.6362 | 746.2 | 688.0062 | 638.052 | 576.4647 | 527.675 | 503.1185 | -36.2848
Total N2O emissions excluding N2O from LULUCF | 720.231 | 679.1767 | 621.2703 | 572.0089 | 511.5123 | 463.6125 | 432.7056 | -39.9213
Memo Items:
International Bunkers | 0.17614 | 0.15432 | 0.14927 | 0.15886 | 0.1611 | 0.176 | 0.1879 | 6.6791
Aviation | 0.1266 | 0.1217 | 0.1181 | 0.1261 | 0.1276 | 0.1356 | 0.1454 | 14.8499
Marine | 0.049537 | 0.032624 | 0.031169 | 0.032759 | 0.033503 | 0.040404 | 0.042501 | -14.203
Multilateral Operations | IE | [6 empty] | 0 | bar: 1991 to 1996
CO2 Emissions from Biomass
Note: All footnotes for this table are given at the end of the table on sheet 5.
Note on B41: Allocation per IPCC Guidelines: Allocation used by Parties: Estimated on the base of instantaneous oxidation in the category forest land Comment: Estimated on the base of instantaneous oxidation in the category forest land
Note on B56: Allocation per IPCC Guidelines: Allocation used by Parties: Included under 1.A Fuel Combustion Comment: Included under 1.A Fuel Combustion
Note on C41: Allocation per IPCC Guidelines: Allocation used by Parties: Estimated on the base of instantaneous oxidation in the category forest land Comment: Estimated on the base of instantaneous oxidation in the category forest land
Note on C56: Allocation per IPCC Guidelines: Allocation used by Parties: Included under 1.A Fuel Combustion Comment: Included under 1.A Fuel Combustion
Note on D41: Allocation per IPCC Guidelines: Allocation used by Parties: Estimated on the base of instantaneous oxidation in the category forest land Comment: Estimated on the base of instantaneous oxidation in the category forest land
Note on D56: Allocation per IPCC Guidelines: Allocation used by Parties: Included under 1.A Fuel Combustion Comment: Included under 1.A Fuel Combustion
Note on E41: Allocation per IPCC Guidelines: Allocation used by Parties: Estimated on the base of instantaneous oxidation in the category forest land Comment: Estimated on the base of instantaneous oxidation in the category forest land
Note on E56: Allocation per IPCC Guidelines: Allocation used by Parties: Included under 1.A Fuel Combustion Comment: Included under 1.A Fuel Combustion
Note on F41: Allocation per IPCC Guidelines: Allocation used by Parties: Estimated on the base of instantaneous oxidation in the category forest land Comment: Estimated on the base of instantaneous oxidation in the category forest land
Note on F56: Allocation per IPCC Guidelines: Allocation used by Parties: Included under 1.A Fuel Combustion Comment: Included under 1.A Fuel Combustion
Note on G41: Allocation per IPCC Guidelines: Allocation used by Parties: Estimated on the base of instantaneous oxidation in the category forest land Comment: Estimated on the base of instantaneous oxidation in the category forest land
Note on G56: Allocation per IPCC Guidelines: Allocation used by Parties: Included under 1.A Fuel Combustion Comment: Included under 1.A Fuel Combustion
Note on H41: Allocation per IPCC Guidelines: Allocation used by Parties: Estimated on the base of instantaneous oxidation in the category forest land Comment: Estimated on the base of instantaneous oxidation in the category forest land
Note on H56: Allocation per IPCC Guidelines: Allocation used by Parties: Included under 1.A Fuel Combustion Comment: Included under 1.A Fuel Combustion

## Table10s4
TABLE 10 EMISSION TRENDS | [7 empty] | Inventory 1996
HFCs, PFCs and SF6 | [7 empty] | Submission 2014 v2.1
RUSSIAN FEDERATION
GREENHOUSE GAS SOURCE AND SINK CATEGORIES | Base year ( 1990 ) | 1991 | 1992 | 1993 | 1994 | 1995 | 1996 | Change from base to latest reported year
| (Gg) | (Gg) | (Gg) | (Gg) | (Gg) | (Gg) | (Gg) | %
Emissions of HFCs(3) - (Gg CO2 equivalent) | 28409.7809 | 27059.9343 | 22287.4726 | 14451.1771 | 12231.3495 | 12214.2395 | 10763.9116 | -62.112
HFC-23 | 2.4282 | 2.3128 | 1.9046 | 1.2343 | 1.0441 | 1.0423 | 0.9175 | -62.2147
HFC-32 | NA,NO | NA,NO | NA,NO | NA,NO | NA,NO | NA,NO | NA,NO | 0
HFC-41 | NA,NO | NA,NO | NA,NO | NA,NO | NA,NO | NA,NO | NA,NO | 0
HFC-43-10mee | NA,NO | NA,NO | NA,NO | NA,NO | NA,NO | NA,NO | NA,NO | 0
HFC-125 | NA,NO | NA,NO | NA,NO | NA,NO | NA,NO | NA,NO | 5.3045e-06 | 100
HFC-134 | NA,NO | NA,NO | NA,NO | NA,NO | NA,NO | NA,NO | NA,NO | 0
HFC-134a | NA,NO | NA,NO | 0.0026118 | 0.0079807 | 0.011653 | 0.01478 | 0.022441 | 100
HFC-152a | NA,NO | NA,NO | NA,NO | NA,NO | NA,NO | NA,NO | NA,NO | 0
HFC-143 | NA,NO | NA,NO | NA,NO | NA,NO | NA,NO | NA,NO | NA,NO | 0
HFC-143a | NA,NO | NA,NO | NA,NO | NA,NO | NA,NO | NA,NO | NA,NO | 0
HFC-227ea | NA,NO | NA,NO | NA,NO | NA,NO | NA,NO | NA,NO | NA,NO | 0
HFC-236fa | NA,NO | NA,NO | NA,NO | NA,NO | NA,NO | NA,NO | NA,NO | 0
HFC-245ca | NA,NO | NA,NO | NA,NO | NA,NO | NA,NO | NA,NO | NA,NO | 0
Unspecified mix of listed HFCs(4) - (Gg CO2 equivalent) | NA,NO | NA,NO | NA,NO | NA,NO | NA,NO | NA,NO | NA,NO | 0
Emissions of PFCs(3) - (Gg CO2 equivalent) | 11680.2405 | 12421.0773 | 11102.0321 | 10797.227 | 10486.3059 | 10019.2744 | 8785.6051 | -24.7823
CF4 | 1.631 | 1.7324 | 1.5558 | 1.513 | 1.4655 | 1.4058 | 1.2332 | -24.3858
C2F6 | 0.11455 | 0.12331 | 0.1057 | 0.10323 | 0.10288 | 0.094271 | 0.082292 | -28.1594
C 3F8 | 2.8761e-05 | 4.7728e-05 | 4.2967e-05 | 4.8328e-05 | 3.0116e-05 | 0.00018732 | NA,NE,NO | -100
C4F10 | NA,NE,NO | NA,NE,NO | NA,NE,NO | NA,NE,NO | NA,NE,NO | NA,NE,NO | NA,NE,NO | 0
c-C4F8 | 0.0028661 | 0.0029795 | 0.0019223 | 0.0014456 | 0.0016034 | 0.0015234 | 0.0014327 | -50.0107
C5F12 | NA,NE,NO | NA,NE,NO | NA,NE,NO | NA,NE,NO | NA,NE,NO | NA,NE,NO | NA,NE,NO | 0
C6F14 | NA,NE,NO | NA,NE,NO | NA,NE,NO | NA,NE,NO | NA,NE,NO | NA,NE,NO | NA,NE,NO | 0
Unspecified mix of listed PFCs(4) - (Gg CO2 equivalent) | NA,NE,NO | NA,NE,NO | NA,NE,NO | NA,NE,NO | NA,NE,NO | NA,NE,NO | NA,NE,NO | 0
Emissions of SF6(3) - (Gg CO2 equivalent) | 1202.4947 | 1092.4685 | 353.8891 | 169.6911 | 101.8516 | 416.2697 | 1054.6143 | -12.2978
SF6 | 0.050314 | 0.04571 | 0.014807 | 0.0071 | 0.0042616 | 0.017417 | 0.044126 | -12.2978
Note: All footnotes for this table are given at the end of the table on sheet 5.

## Table10s5
TABLE 10 EMISSION TRENDS | [7 empty] | Inventory 1996
SUMMARY | [7 empty] | Submission 2014 v2.1
RUSSIAN FEDERATION
GREENHOUSE GAS EMISSIONS | Base year ( 1990 ) | 1991 | 1992 | 1993 | 1994 | 1995 | 1996 | Change from base to latest reported year
| CO2 equivalent (Gg) | CO2 equivalent (Gg) | CO2 equivalent (Gg) | CO2 equivalent (Gg) | CO2 equivalent (Gg) | CO2 equivalent (Gg) | CO2 equivalent (Gg) | (%)
CO2 emissions including net CO2 from LULUCF | 2632906.1751 | 2511800.8624 | 1990049.5113 | 1801749.6151 | 1509024.9119 | 1415567.5021 | 1293533.0879 | -50.8705
CO2 emissions excluding net CO2 from LULUCF | 2505380.0639 | 2358579.3249 | 1942249.8295 | 1843895.4787 | 1630795.8317 | 1580147.4817 | 1541299.6333 | -38.4804
CH4 emissions including CH4 from LULUCF | 608927.5405 | 591801.0972 | 545088.3554 | 529525.8985 | 494327.2843 | 475376.1611 | 465589.3793 | -23.5394
CH4 emissions excluding CH4 from LULUCF | 593398.2463 | 577017.1275 | 530133.9846 | 514489.7117 | 479759.9259 | 461158.7246 | 448956.0172 | -24.3415
N2O emissions including N2O from LULUCF | 244787.2255 | 231322.0079 | 213281.936 | 197796.1095 | 178704.0616 | 163579.2511 | 155966.7293 | -36.2848
N2O emissions excluding N2O from LULUCF | 223271.6168 | 210544.7618 | 192593.7777 | 177322.7553 | 158568.8195 | 143719.8596 | 134138.7208 | -39.9213
HFCs | 28409.7809 | 27059.9343 | 22287.4726 | 14451.1771 | 12231.3495 | 12214.2395 | 10763.9116 | -62.112
PFCs | 11680.2405 | 12421.0773 | 11102.0321 | 10797.227 | 10486.3059 | 10019.2744 | 8785.6051 | -24.7823
SF6 | 1202.4947 | 1092.4685 | 353.8891 | 169.6911 | 101.8516 | 416.2697 | 1054.6143 | -12.2978
Total (including LULUCF) | 3527913.4572 | 3375497.4477 | 2782163.1965 | 2554489.7184 | 2204875.7647 | 2077172.698 | 1935693.3275 | -45.1321
Total (excluding LULUCF) | 3363342.4431 | 3186714.6943 | 2698720.9856 | 2561126.041 | 2291944.0841 | 2207675.8495 | 2144998.5023 | -36.2242
GREENHOUSE GAS SOURCE AND SINK CATEGORIES | Base year ( 1990 ) | 1991 | 1992 | 1993 | 1994 | 1995 | 1996 | Change from base to latest reported year
| CO2 equivalent (Gg) | CO2 equivalent (Gg) | CO2 equivalent (Gg) | CO2 equivalent (Gg) | CO2 equivalent (Gg) | CO2 equivalent (Gg) | CO2 equivalent (Gg) | (%)
1. Energy | 2720747.985 | 2594902.9717 | 2156430.5733 | 2074725.3588 | 1856525.5007 | 1784875.3589 | 1755535.755 | -35.476
2. Industrial Processes | 258231.2899 | 224847.3722 | 203217.0236 | 169311.5885 | 144622.473 | 154980.0196 | 140911.8225 | -45.4319
3. Solvent and Other Product Use | 561.6131 | 528.8528 | 521.4239 | 510.6459 | 515.8827 | 511.6811 | 510.6459 | -9.0751
4. Agriculture | 322679.4839 | 306780.7487 | 282188.7713 | 262640.8087 | 238251.6999 | 213924.8621 | 195703.0063 | -39.3507
5. Land Use, Land-Use Change and Forestry(5) | 164571.0141 | 188782.7534 | 83442.2109 | -6636.3226 | -87068.3194 | -130503.1515 | -209305.1748 | -227.1823
6. Waste | 61122.0713 | 59654.7489 | 56363.1934 | 53937.639 | 52028.5277 | 53383.9278 | 52337.2726 | -14.3725
7. Other | NA | [6 empty] | 0 | bar: 1991 to 1996
Total (including LULUCF)(5) | 3527913.4572 | 3375497.4477 | 2782163.1965 | 2554489.7184 | 2204875.7647 | 2077172.698 | 1935693.3275 | -45.1321
(1) The column "Base year" should be filled in only by those Parties with economies in transition that use a base year different from 1990 in accordance with the relevant decisions of the COP. For these Parties, this different base year is used to calculate the percentage change in the final column of this table.
(2) Fill in net emissions/removals as reported in table Summary 1.A. For the purposes of reporting, the signs for removals are always negative (-) and for emissions positive (+).
(3) Enter actual emissions estimates. If only potential emissions estimates are available, these should be reported in this table and an indication for this be provided in the documentation box. Only in these rows are the emissions expressed as CO2 equivalent emissions.
(4) In accordance with the UNFCCC reporting guidelines, HFC and PFC emissions should be reported for each relevant chemical. However, if it is not possible to report values for each chemical (i.e. mixtures, confidential data, lack of disaggregation), this row could be used for reporting aggregate figures for HFCs and PFCs, respectively. Note that the unit used for this row is Gg of CO2 equivalent and that appropriate notation keys should be entered in the cells for the individual chemicals.
(5) Includes net CO2, CH4 and N2O from LULUCF.
Documentation box:
• Parties should provide detailed explanations on emissions trends in Chapter 2: Trends in Greenhouse Gas Emissions and, as appropriate, in the corresponding Chapters 3 - 9 of the NIR. Use this documentation box to provide references to relevant sections of the NIR if any additional information and further details are needed to understand the content of this table.
• Use the documentation box to provide explanations if potential emissions are reported.

## Information (hidden)
Country | RUSSIAN FEDERATION
Inventory Year | Inventory 1996
Contact Name | Sergey M. Semenov
Organisation | Institute of Global Climate and Ecology
Address | 20b, Glebovskaya street, Moscow, 107258
Phone | +7 499 169 24 30
Fax | +7 499 160 08 31
E-mail | semenov@igce.ru
Submission | Submission 2014 v2.1
Comments
Version | 1
Generation Time | 22.05.2014 16:45:50
Component Versions
CRFReporter.EXE | 3.7.0.3
CRFBL.DLL | 3.7.0.3
CRFDAC.DLL | 3.7.0.3
CRFSYS.DLL | 3.7.0.3
VariableLinks.DLL | 3.7.0.3
ValueCashe.DLL | 3.7.0.3
CRFReport-templateKP.xls | 3.7.3
CrfXmlStream.dll | 3.7.0.3