## Table of Contents
CONTENTS
• Table1s1
• Table1s2
• Table1.A(a)s1
• Table1.A(a)s2
• Table1.A(a)s3
• Table1.A(a)s4
• Table1.A(b)
• Table1.A(c)
• Table1.A(d)
• Table1.B.1
• Table1.B.2
• Table1.C
• Table2(I)s1
• Table2(I)s2
• Table2(I).A-Gs1
• Table2(I).A-Gs2
• Table2(II)s1
• Table2(II)s2
• Table2(II).C
• Table2(II).E
• Table2(II).Fs1
• Table2(II).Fs2
• Table3
• Table3.A-D
• Table4s1
• Table4s2
• Table4.A
• Table4.B(a)s1
• Table4.B(a)s2
• Table4.B(b)
• Table4.C
• Table4.Ds1
• Table4.Ds2
• Table4.E
• Table4.F
• Table5
• Table5.A
• Table5.B
• Table5.C
• Table5.D
• Table5.E
• Table5.F
• Table5(I)
• Table5(II)
• Table5(III)
• Table5(IV)
• Table5(V)
• Table6
• Table6.A,C
• Table6.Bs1
• Table6.Bs2
• Summary1.As1
• Summary1.As2
• Summary1.As3
• Summary1.B
• Summary2
• Summary3s1
• Summary3s2
• Table7
• Table8(a)s1
• Table8(a)s2
• Table8(b)
• Table8(b).2
• Table9(a)
• Table9(b)
• Table10s1
• Table10s1.2
• Table10s2
• Table10s2.2
• Table10s3
• Table10s3.2
• Table10s4
• Table10s4.2
• Table10s5
• Table10s5.2

## Table1s1
TABLE 1 SECTORAL REPORT FOR ENERGY | [6 empty] | Inventory 1999
(Sheet 1 of 2) | [6 empty] | Submission 2008 v1.2
SWEDEN
GREENHOUSE GAS SOURCE AND SINK CATEGORIES | CO2 | CH4 | N2O | NOX | CO | NMVOC | SO2
(Gg)
Total Energy | 50420.7167 | 19.2355 | 4.6263 | 228.5218 | 720.1418 | 143.6916 | 30.0535
A. Fuel Combustion Activities (Sectoral Approach) | 49492.0005 | 18.9867 | 4.6165 | 228.2886 | 720.0888 | 128.5419 | 29.1783
1. Energy Industries | 10879.8644 | 2.2721 | 1.1695 | 13.2684 | 21.9923 | 2.139 | 9.6195
a. Public Electricity and Heat Production | 8222.1012 | 2.2257 | 1.0357 | 11.3738 | 21.5897 | 2.0398 | 8.3465
b. Petroleum Refining | 2287.1312 | 0.041472 | 0.1239 | 1.745 | 0.35275 | 0.089324 | 0.83143
c. Manufacture of Solid Fuels and Other Energy Industries | 370.632 | 0.0049759 | 0.0099518 | 0.14953 | 0.049822 | 0.0099518 | 0.44154
2. Manufacturing Industries and Construction | 10972.9379 | 2.4097 | 1.7091 | 44.0663 | 35.456 | 5.6624 | 11.4213
a. Iron and Steel | 1167.8834 | 0.023243 | 0.051457 | 1.0375 | 0.25442 | 0.032812 | 1.0099
b. Non-Ferrous Metals | 162.4678 | 0.0029349 | 0.008584 | 0.15218 | 0.041927 | 0.0044796 | 0.10348
c. Chemicals | 1223.3358 | 0.063244 | 0.054464 | 1.6862 | 0.56546 | 0.072664 | 2.0958
d. Pulp, Paper and Print | 2429.8455 | 0.99934 | 0.33889 | 5.3607 | 9.8915 | 0.72645 | 4.3773
e. Food Processing, Beverages and Tobacco | 922.0267 | 0.021966 | 0.053067 | 0.83367 | 0.27043 | 0.031714 | 0.6396
f. Other (as specified in table 1.A(a) sheet 2) | 5067.3787 | 1.299 | 1.2026 | 34.996 | 24.4323 | 4.7942 | 3.1951
Machinery | 1564.3853 | 0.11435 | 0.69564 | 25.3649 | 12.1358 | 3.873 | 0.024279
Other non-specified | 3502.9935 | 1.1846 | 0.50695 | 9.6311 | 12.2964 | 0.92123 | 3.1708
3. Transport | 18925.9465 | 2.9736 | 0.72105 | 134.5459 | 422.5627 | 77.5333 | 3.9994
a. Civil Aviation | 698.9841 | 0.015313 | 0.04068 | 2.84 | 2.938 | 0.5181 | 0.22228
b. Road Transportation | 17323.6625 | 2.8112 | 0.52167 | 119.6555 | 378.7681 | 67.2915 | 0.50714
c. Railways | 74.249 | 0.0034 | 0.0304 | 1.571 | 0.1784 | 0.0823 | 0.00049
d. Navigation | 562.4337 | 0.094147 | 0.030755 | 6.6144 | 23.4505 | 7.9661 | 3.2646
e. Other Transportation (as specified in table 1.A(a) sheet 3) | 266.6172 | 0.049548 | 0.097553 | 3.865 | 17.2276 | 1.6753 | 0.0049657
Off-road vehicles and other machinery | 266.6172 | 0.049548 | 0.097553 | 3.865 | 17.2276 | 1.6753 | 0.0049657
Other non-specified | NO | NO | NO | NO | NO | NO | NO

## Table1s2
TABLE 1 SECTORAL REPORT FOR ENERGY | [6 empty] | Inventory 1999
(Sheet 2 of 2) | [6 empty] | Submission 2008 v1.2
SWEDEN
GREENHOUSE GAS SOURCE AND SINK CATEGORIES | CO2 | CH4 | N2O | NOX | CO | NMVOC | SO2
(Gg)
4. Other Sectors | 8304.3302 | 11.3122 | 0.98566 | 34.3287 | 237.9581 | 42.8294 | 3.9207
a. Commercial/Institutional | 1483.8398 | 0.25367 | 0.047867 | 1.1218 | 4.0616 | 0.36482 | 0.60151
b. Residential | 4942.2592 | 10.8966 | 0.38311 | 8.8397 | 220.2856 | 36.059 | 2.1945
c. Agriculture/Forestry/Fisheries | 1878.2311 | 0.16194 | 0.55468 | 24.3672 | 13.6109 | 6.4056 | 1.1247
5. Other (as specified in table 1.A(a) sheet 4) | 408.9215 | 0.019078 | 0.031206 | 2.0793 | 2.1197 | 0.3778 | 0.21736
a. Stationary | NA,NO | NA,NO | NA,NO | NO | NO | NO | NO
Other non-specified | NA,NO | NA,NO | NA,NO | NO | NO | NO | NO
b. Mobile | 408.9215 | 0.019078 | 0.031206 | 2.0793 | 2.1197 | 0.3778 | 0.21736
Military use | 408.9215 | 0.019078 | 0.031206 | 2.0793 | 2.1197 | 0.3778 | 0.21736
Other non-specified | NO | NO | NO | NO | NO | NO | NO
B. Fugitive Emissions from Fuels | 928.7162 | 0.24882 | 0.0097548 | 0.23319 | 0.053003 | 15.1497 | 0.87516
1. Solid Fuels | 864.2148 | 0.0037947 | 0.0075894 | 0.11384 | 0.037947 | 0.0075894 | 0.13284
a. Coal Mining and Handling | NO | NO | NO | NO | NO | NO
b. Solid Fuel Transformation | NA | NA | NA | NA | NA | NA | 0.0917
c. Other (as specified in table 1.B.1) | 864.2148 | 0.0037947 | 0.0075894 | 0.11384 | 0.037947 | 0.0075894 | 0.041143
Flaring of gas | 864.2148 | 0.0037947 | 0.0075894 | 0.11384 | 0.037947 | 0.0075894 | 0.041143
2. Oil and Natural Gas | 64.5015 | 0.24502 | 0.0021654 | 0.11935 | 0.015056 | 15.1421 | 0.74232
a. Oil | NA,NE,NO | 0.24394 | NA,NO | 0.0448 | 0.0042102 | 15.1399 | 0.682
b. Natural Gas | NO | NO |  |  |  | NO | NO
c. Venting and Flaring | 64.5015 | 0.0010827 | 0.0021654 | 0.074546 | 0.010846 | 0.0021617 | 0.060321
Venting | NE | NE |  |  |  | NE | NE
Flaring | 64.5015 | 0.0010827 | 0.0021654 | 0.074546 | 0.010846 | 0.0021617 | 0.060321
d. Other (as specified in table 1.B.2) | NO | NO | NO | NO | NO | NO | NO
Other non-specified | NO | NO | NO | NO | NO | NO | NO
Memo Items: (1)
International Bunkers | 6788.1852 | 0.044956 | 0.33236 | 112.9404 | 10.4132 | 2.5582 | 66.788
Aviation | 1879.2887 | 0.011149 | 0.078063 | 8.1069 | 4.8543 | 0.87334 | 0.59763
Marine | 4908.8965 | 0.033807 | 0.25429 | 104.8335 | 5.5589 | 1.6849 | 66.1904
Multilateral Operations | 0.31835 | 4.139e-06 | 4.7764e-06 | 0.0032586 | 0.00083638 | 0.00020281 | 4.8801e-06
CO2 Emissions from Biomass | 17151.6768
(1) Countries are asked to report emissions from international aviation and marine bunkers and multilateral operations, as well as CO2 emissions from biomass, under Memo Items. These emissions should not be included in the national total emissions from the Energy sector. Amounts of biomass used as fuel are included in the national energy consumption but the corresponding CO2 emissions are not included in the national total as it is assumed that the biomass is produced in a sustainable manner. If the biomass is harvested at an unsustainable rate, net CO2 emissions are accounted for as a loss of biomass stocks in the Land Use, Land-Use Change and Forestry sector.
Documentation Box:
Parties should provide detailed explanations on the Energy sector in Chapter 3: Energy (CRF sector 1) of the NIR. Use this documentation box to provide references to relevant sections of the NIR if any additional information and/or further details are needed to understand the content of this table.
1.AA.5.A Solid Fuels:Transformation losses reallocated from CRF 1A2a
1.B.1.C Flaring of gas/1999:Activity data is not fuel produced but flaring of gas, in TJ.
1.C1 International Bunkers/1999:The consumption of marine international bunkers is separately reported in the Swedish Energy Statistics.
1.C1.A Aviation/1999:The consumption of aviation fuel reported in the Swedish Energy Statistics is split into international and domestic use by information from the Swedish Aviation Board.

## Table1.A(a)s1
TABLE 1.A(a) SECTORAL BACKGROUND DATA FOR ENERGY | [8 empty] | Inventory 1999
Fuel Combustion Activities - Sectoral Approach | [8 empty] | Submission 2008 v1.2
(Sheet 1 of 4) | [8 empty] | SWEDEN
GREENHOUSE GAS SOURCE AND SINK CATEGORIES | AGGREGATE ACTIVITY DATA |  | IMPLIED EMISSION FACTORS (2) |  |  | EMISSIONS
| Consumption |  | CO2 | CH4 | N2O |  | CO2 | CH4 | N2O
| (TJ) | NCV/GCV(1) | (t/TJ) | (kg/TJ) |  |  | (Gg)
1.A. Fuel Combustion | 883309.3908 | NCV |  |  |  |  | 49492.0005 | 18.9867 | 4.6165
Liquid Fuels | 557119.8059 | NCV | 72.2742 | 7.2021 | 5.091 |  | 40265.3866 | 4.0125 | 2.8363
Solid Fuels | 85657.704 | NCV | 76.302 | 3.3054 | 7.2804 |  | 6535.858 | 0.28313 | 0.62362
Gaseous Fuels | 35326.9125 | NCV | 56.5 | 0.99318 | 1.9864 |  | 1995.9706 | 0.035086 | 0.070172
Biomass | 182097.9939 | NCV | 94.1893 | 79.9178 | 5.2786 | (3) |  | 14.5529 | 0.96122
Other Fuels | 23106.9745 | NCV | 30.0682 | 4.4657 | 5.419 |  | 694.7853 | 0.10319 | 0.12522
1.A.1. Energy Industries | 206318.3769 | NCV |  |  |  |  | 10879.8644 | 2.2721 | 1.1695
Liquid Fuels | 63248.7468 | NCV | 68.4245 | 1.3774 | 3.6938 |  | 4327.7629 | 0.08712 | 0.23363
Solid Fuels | 39356.6246 | NCV | 132.2549 | 6.2827 | 9.824 |  | 5205.1072 | 0.24727 | 0.38664
Gaseous Fuels | 13562.28 | NCV | 56.5 | 1 | 2 |  | 766.2688 | 0.013562 | 0.027125
Biomass | 68980.2887 | NCV | 93.0182 | 26.445 | 5.8132 | (3) | 6416.4212 | 1.8242 | 0.401
Other Fuels | 21170.4368 | NCV | 27.431 | 4.7222 | 5.7222 |  | 580.7255 | 0.099971 | 0.12114
a. Public Electricity and Heat Production | 165306.0837 | NCV |  |  |  |  | 8222.1012 | 2.2257 | 1.0357
Liquid Fuels | 27199.6792 | NCV | 74.9895 | 1.6778 | 4.0334 |  | 2039.6903 | 0.045636 | 0.10971
Solid Fuels | 34393.399 | NCV | 140.5914 | 7.0451 | 10.9531 |  | 4835.4167 | 0.2423 | 0.37671
Gaseous Fuels | 13562.28 | NCV | 56.5 | 1 | 2 |  | 766.2688 | 0.013562 | 0.027125
Biomass | 68980.2887 | NCV | 93.0182 | 26.445 | 5.8132 | (3) | 6416.4212 | 1.8242 | 0.401
Other Fuels | 21170.4368 | NCV | 27.431 | 4.7222 | 5.7222 |  | 580.7255 | 0.099971 | 0.12114
b. Petroleum Refining | 36036.3899 | NCV |  |  |  |  | 2287.1312 | 0.041472 | 0.1239
Liquid Fuels | 36036.3899 | NCV | 63.4673 | 1.1508 | 3.4381 |  | 2287.1312 | 0.041472 | 0.1239
Solid Fuels | NO | NCV | NO | NO | NO |  | NO | NO | NO
Gaseous Fuels | NO | NCV | NO | NO | NO |  | NO | NO | NO
Biomass | NO | NCV | NO | NO | NO | (3) | NO | NO | NO
Other Fuels | NO | NCV | NO | NO | NO |  | NO | NO | NO
c. Manufacture of Solid Fuels and Other Energy Industries | 4975.9033 | NCV |  |  |  |  | 370.632 | 0.0049759 | 0.0099518
Liquid Fuels | 12.6777 | NCV | 74.26 | 1 | 2 |  | 0.94145 | 1.2678e-05 | 2.5355e-05
Solid Fuels | 4963.2256 | NCV | 74.4859 | 1 | 2 |  | 369.6905 | 0.0049632 | 0.0099265
Gaseous Fuels | NO | NCV | NO | NO | NO |  | NO | NO | NO
Biomass | NO | NCV | NO | NO | NO | (3) | NO | NO | NO
Other Fuels | NO | NCV | NO | NO | NO |  | NO | NO | NO
Note: All footnotes for this table are given at the end of the table on sheet 4.
Note: For the coverage of fuel categories, refer to the IPCC Guidelines (Volume 1. Reporting Instructions - Common Reporting Framework, section 1.2, p. 1.19). If some derived gases (e.g. gas works, gas, coke oven gas, blast furnace gas)
are considered, Parties should provide information on the allocation of these derived gases under the above fuel categories (liquid, solid, gaseous, biomass and other fuels) in the NIR (see also documentation box at the end of sheet 4 of this table).

## Table1.A(a)s2
TABLE 1.A(a) SECTORAL BACKGROUND DATA FOR ENERGY | [8 empty] | Inventory 1999
Fuel Combustion Activities - Sectoral Approach | [8 empty] | Submission 2008 v1.2
(Sheet 2 of 4) | [8 empty] | SWEDEN
GREENHOUSE GAS SOURCE AND SINK CATEGORIES | AGGREGATE ACTIVITY DATA |  | IMPLIED EMISSION FACTORS (2) |  |  |  | EMISSIONS
| Consumption |  | CO2 | CH4 | N2O |  | CO2 | CH4 | N2O
| (TJ) | NCV/GCV(1) | (t/TJ) | (kg/TJ) |  |  | (Gg)
1.A.2 Manufacturing Industries and Construction | 226729.3466 | NCV |  |  |  |  | 10972.9379 | 2.4097 | 1.7091
Liquid Fuels | 119979.1867 | NCV | 72.3538 | 2.2268 | 8.942 |  | 8680.9495 | 0.26717 | 1.0729
Solid Fuels | 16360.4457 | NCV | 81.0302 | 2.1787 | 14.4187 |  | 1325.6897 | 0.035645 | 0.2359
Gaseous Fuels | 15083.8725 | NCV | 56.5 | 1 | 2 |  | 852.2388 | 0.015084 | 0.030168
Biomass | 73369.3041 | NCV | 94.8023 | 28.4669 | 4.9893 | (3) | 6955.5782 | 2.0886 | 0.36606
Other Fuels | 1936.5376 | NCV | 58.8988 | 1.6621 | 2.1045 |  | 114.0598 | 0.0032187 | 0.0040755
a. Iron and Steel | 18273.7545 | NCV |  |  |  |  | 1167.8834 | 0.023243 | 0.051457
Liquid Fuels | 13274.6569 | NCV | 69.7117 | 1.3744 | 3.1231 |  | 925.3989 | 0.018244 | 0.041459
Solid Fuels | 3937.3884 | NCV | 46.35 | 1 | 2 |  | 182.498 | 0.0039374 | 0.0078748
Gaseous Fuels | 1061.7092 | NCV | 56.5 | 1 | 2 |  | 59.9866 | 0.0010617 | 0.0021234
Biomass | NO | NCV | NO | NO | NO | (3) | NO | NO | NO
Other Fuels | NO | NCV | NO | NO | NO |  | NO | NO | NO
b. Non-Ferrous Metals | 2448.5837 | NCV |  |  |  |  | 162.4678 | 0.0029349 | 0.008584
Liquid Fuels | 1229.5958 | NCV | 70.5017 | 1.2747 | 2.8242 |  | 86.6886 | 0.0015674 | 0.0034726
Solid Fuels | 148.5248 | NCV | 103 | 2 | 20 |  | 15.298 | 0.00029705 | 0.0029705
Gaseous Fuels | 1070.4632 | NCV | 56.5 | 1 | 2 |  | 60.4812 | 0.0010705 | 0.0021409
Biomass | NO | NCV | NO | NO | NO | (3) | NO | NO | NO
Other Fuels | NO | NCV | NO | NO | NO |  | NO | NO | NO
c. Chemicals | 20382.2267 | NCV |  |  |  |  | 1223.3358 | 0.063244 | 0.054464
Liquid Fuels | 14886.4767 | NCV | 64.3636 | 1.1983 | 2.5949 |  | 958.1469 | 0.017838 | 0.038629
Solid Fuels | 317.3071 | NCV | 96.5835 | 26.4728 | 6.8896 |  | 30.6466 | 0.0084 | 0.0021861
Gaseous Fuels | 2946.8513 | NCV | 56.5 | 1 | 2 |  | 166.4971 | 0.0029469 | 0.0058937
Biomass | 1097.5051 | NCV | 96 | 30 | 5 | (3) | 105.3605 | 0.032925 | 0.0054875
Other Fuels | 1134.0865 | NCV | 60 | 1 | 2 |  | 68.0452 | 0.0011341 | 0.0022682
d. Pulp, Paper and Print | 67619.8556 | NCV |  |  |  |  | 2429.8455 | 0.99934 | 0.33889
Liquid Fuels | 28645.0351 | NCV | 75.5249 | 1.9237 | 4.771 |  | 2163.4143 | 0.055103 | 0.13666
Solid Fuels | 1101.2639 | NCV | 93 | 2 | 20 |  | 102.4175 | 0.0022025 | 0.022025
Gaseous Fuels | 2358.752 | NCV | 56.5 | 1 | 2 |  | 133.2695 | 0.0023588 | 0.0047175
Biomass | 34966.8622 | NCV | 93.5383 | 26.8209 | 4.9815 | (3) | 3270.7403 | 0.93784 | 0.17419
Other Fuels | 547.9424 | NCV | 56.1083 | 3.3399 | 2.3695 |  | 30.7441 | 0.0018301 | 0.0012983
e. Food Processing, Beverages and Tobacco | 13640.286 | NCV |  |  |  |  | 922.0267 | 0.021966 | 0.053067
Liquid Fuels | 7678.202 | NCV | 73.5196 | 1.4756 | 3.4267 |  | 564.4983 | 0.01133 | 0.026311
Solid Fuels | 801.7448 | NCV | 94.8028 | 2 | 20 |  | 76.0077 | 0.0016035 | 0.016035
Gaseous Fuels | 4959.6652 | NCV | 56.5 | 1 | 2 |  | 280.2211 | 0.0049597 | 0.0099193
Biomass | 179.0135 | NCV | 85.9645 | 22.6321 | 4.2378 | (3) | 15.3888 | 0.0040515 | 0.00075862
Other Fuels | 21.6607 | NCV | 60 | 1 | 2 |  | 1.2996 | 2.1661e-05 | 4.3321e-05
f. Other (please specify )(4) | 104364.6401 | NCV |  |  |  |  | 5067.3787 | 1.299 | 1.2026
Machinery
Liquid Fuels | 21688.506 | NCV | 72.1297 | 5.2724 | 32.074 |  | 1564.3853 | 0.11435 | 0.69564
Solid Fuels | NO | NCV | NO | NO | NO |  | NO | NO | NO
Gaseous Fuels | NO | NCV | NO | NO | NO |  | NO | NO | NO
Biomass | NO | NCV | NO | NO | NO | (3) | NO | NO | NO
Other Fuels | NO | NCV | NO | NO | NO |  | NO | NO | NO
Other non-specified
Liquid Fuels | 32576.7143 | NCV | 74.2376 | 1.4962 | 4.0114 |  | 2418.4173 | 0.04874 | 0.13068
Solid Fuels | 10054.2168 | NCV | 91.3867 | 1.91 | 18.3809 |  | 918.8219 | 0.019204 | 0.18481
Gaseous Fuels | 2686.4317 | NCV | 56.5 | 1 | 2 |  | 151.7834 | 0.0026864 | 0.0053729
Biomass | 37125.9233 | NCV | 96 | 30 | 5 | (3) | 3564.0886 | 1.1138 | 0.18563
Other Fuels | 232.8481 | NCV | 60 | 1 | 2 |  | 13.9709 | 0.00023285 | 0.0004657
Note: All footnotes for this table are given at the end of the table on sheet 4.

## Table1.A(a)s3
TABLE 1.A(a) SECTORAL BACKGROUND DATA FOR ENERGY | [8 empty] | Inventory 1999
Fuel Combustion Activities - Sectoral Approach | [8 empty] | Submission 2008 v1.2
(Sheet 3 of 4) | [8 empty] | SWEDEN
GREENHOUSE GAS SOURCE AND SINK CATEGORIES | AGGREGATE ACTIVITY DATA |  | IMPLIED EMISSION FACTORS (2) |  |  |  | EMISSIONS
| Consumption |  | CO2 | CH4 | N2O |  | CO2 | CH4 | N2O
| (TJ) | NCV/GCV(1) | (t/TJ) | (kg/TJ) |  |  | (Gg)
1.A.3 Transport | 261869.048 | NCV |  |  |  |  | 18925.9465 | 2.9736 | 0.72105
Liquid Fuels | 260713.3204 | NCV | 72.5408 | 11.4057 | 2.7657 |  | 18912.3435 | 2.9736 | 0.72105
Solid Fuels | NO | NCV | NO | NO | NO |  | NO | NO | NO
Gaseous Fuels | 240.76 | NCV | 56.5 | NE,NO | NE,NO |  | 13.6029 | NE,NO | NE,NO
Biomass | 914.9676 | NCV | 56.5 | NE,NO | NE,NO |  | 51.6957 | NE,NO | NE,NO
Other Fuels | NO | NCV | NO | NO | NO | (3) | NO | NO | NO
a. Civil Aviation | 9562.6304 | NCV |  |  |  |  | 698.9841 | 0.015313 | 0.04068
Aviation Gasoline | 55.2742 | NCV | 72.3 | 1.6889 | 4.4868 |  | 3.9963 | 9.3354e-05 | 0.000248
Jet Kerosene | 9507.3562 | NCV | 73.1 | 1.6008 | 4.2527 |  | 694.9877 | 0.015219 | 0.040432
b. Road Transportation | 240071.1255 | NCV |  |  |  |  | 17323.6625 | 2.8112 | 0.52167
Gasoline | 164773.798 | NCV | 72.6 | 16.6417 | 2.6821 |  | 11962.5777 | 2.7421 | 0.44194
Diesel Oil | 74141.5999 | NCV | 72.1253 | 0.93188 | 1.0754 |  | 5347.4819 | 0.069091 | 0.079731
Liquefied Petroleum Gases (LPG) | NO | NCV | NO | NO | NO |  | NO | NO | NO
Other Liquid Fuels (please specify) | NO | NCV |  |  |  |  | NO | NO | NO
Other non-specified | NO | NCV | NO | NO | NO |  | NO | NO | NO
Gaseous Fuels | 240.76 | NCV | 56.5 | NE,NO | NE,NO |  | 13.6029 | NE,NO | NE,NO
Biomass | 914.9676 | NCV | 56.5 | NO,NE | NO,NE | (3) | 51.6957 | NO,NE | NO,NE
Other Fuels (please specify) | NO | NCV |  |  |  |  | NO | NO | NO
Other non-specified | NO | NCV | NO | NO | NO |  | NO | NO | NO
c. Railways | 1031.305 | NCV |  |  |  |  | 74.249 | 0.0034 | 0.0304
Liquid Fuels | 1031.305 | NCV | 71.9952 | 3.2968 | 29.4772 |  | 74.249 | 0.0034 | 0.0304
Solid Fuels | NO | NCV | NO | NO | NO |  | NO | NO | NO
Gaseous Fuels | NO | NCV | NO | NO | NO |  | NO | NO | NO
Other Fuels (please specify) | NO | NCV |  |  |  |  | NO | NO | NO
Other non-specified | NO | NCV | NO | NO | NO |  | NO | NO | NO
d. Navigation | 7511.3426 | NCV |  |  |  |  | 562.4337 | 0.094147 | 0.030755
Residual Oil (Residual Fuel Oil) | 1613.9704 | NCV | 77.6123 | 0.5684 | 3.8545 |  | 125.264 | 0.00091738 | 0.0062211
Gas/Diesel Oil | 4876.8723 | NCV | 74.4496 | 0.31733 | 4.814 |  | 363.0814 | 0.0015476 | 0.023477
Gasoline | 1020.5 | NCV | 72.6 | 89.84 | 1.0356 |  | 74.0883 | 0.091682 | 0.0010569
Other Liquid Fuels (please specify) | NO | NCV |  |  |  |  | NO | NO | NO
Other non-specified | NO | NCV | NO | NO | NO |  | NO | NO | NO
Solid Fuels | NO | NCV | NO | NO | NO |  | NO | NO | NO
Gaseous Fuels | NO | NCV | NO | NO | NO |  | NO | NO | NO
Other Fuels (please specify) | NO | NCV |  |  |  |  | NO | NO | NO
Other non-specified | NO | NCV | NO | NO | NO |  | NO | NO | NO
e. Other Transportation (please specify)(5) | 3692.6445 | NCV |  |  |  |  | 266.6172 | 0.049548 | 0.097553
Off-road vehicles and other machinery | 3692.6445 | NCV |  |  |  |  | 266.6172 | 0.049548 | 0.097553
Liquid Fuels | 3692.6445 | NCV | 72.2022 | 13.4181 | 26.4183 |  | 266.6172 | 0.049548 | 0.097553
Solid Fuels | NO | NCV | NO | NO | NO |  | NO | NO | NO
Gaseous Fuels | NO | NCV | NO | NO | NO |  | NO | NO | NO
Biomass | NO | NCV | NO | NO | NO | (3) | NO | NO | NO
Other Fuels | NO | NCV | NO | NO | NO |  | NO | NO | NO
Other non-specified | NO | NCV |  |  |  |  | NO | NO | NO
Liquid Fuels | NO | NCV | NO | NO | NO |  | NO | NO | NO
Solid Fuels | NO | NCV | NO | NO | NO |  | NO | NO | NO
Gaseous Fuels | NO | NCV | NO | NO | NO |  | NO | NO | NO
Biomass | NO | NCV | NO | NO | NO | (3) | NO | NO | NO
Other Fuels | NO | NCV | NO | NO | NO |  | NO | NO | NO
Note: All footnotes for this table are given at the end of the table on sheet 4.

## Table1.A(a)s4
TABLE 1.A(a) SECTORAL BACKGROUND DATA FOR ENERGY | [8 empty] | Inventory 1999
Fuel Combustion Activities - Sectoral Approach | [8 empty] | Submission 2008 v1.2
(Sheet 4 of 4) | [8 empty] | SWEDEN
GREENHOUSE GAS SOURCE AND SINK CATEGORIES | AGGREGATE ACTIVITY DATA |  | IMPLIED EMISSION FACTORS (2) |  |  |  | EMISSIONS
| Consumption |  | CO2 | CH4 | N2O |  | CO2 | CH4 | N2O
| (TJ) | NCV/GCV(1) | (t/TJ) | (kg/TJ) |  |  | (Gg)
1.A.4 Other Sectors | 152910.4444 | NCV |  |  |  |  | 8304.3302 | 11.3122 | 0.98566
Liquid Fuels | 107583.2971 | NCV | 73.7606 | 6.1856 | 7.2272 |  | 7935.4091 | 0.66547 | 0.77753
Solid Fuels | 54.42 | NCV | 93 | 4 | 20 |  | 5.0611 | 0.00021768 | 0.0010884
Gaseous Fuels | 6440 | NCV | 56.5 | 1 | 2 |  | 363.86 | 0.00644 | 0.01288
Biomass | 38832.7274 | NCV | 96 | 273.9982 | 5 | (3) | 3727.9418 | 10.6401 | 0.19416
Other Fuels | NO | NCV | NO | NO | NO |  | NO | NO | NO
a. Commercial/Institutional | 21383.6182 | NCV |  |  |  |  | 1483.8398 | 0.25367 | 0.047867
Liquid Fuels | 19003.38 | NCV | 73.5637 | 1.9517 | 2.1325 |  | 1397.9598 | 0.037088 | 0.040525
Solid Fuels | NO | NCV | NO | NO | NO |  | NO | NO | NO
Gaseous Fuels | 1520 | NCV | 56.5 | 1 | 2 |  | 85.88 | 0.00152 | 0.00304
Biomass | 860.2382 | NCV | 96 | 250 | 5 | (3) | 82.5829 | 0.21506 | 0.0043012
Other Fuels | NO | NCV | NO | NO | NO |  | NO | NO | NO
b. Residential | 105388.2011 | NCV |  |  |  |  | 4942.2592 | 10.8966 | 0.38311
Liquid Fuels | 63623.192 | NCV | 74.1635 | 8.0079 | 2.9261 |  | 4718.5192 | 0.50949 | 0.18617
Solid Fuels | NO | NCV | NO | NO | NO |  | NO | NO | NO
Gaseous Fuels | 3960 | NCV | 56.5 | 1 | 2 |  | 223.74 | 0.00396 | 0.00792
Biomass | 37805.0092 | NCV | 96 | 274.6505 | 5 | (3) | 3629.2809 | 10.3832 | 0.18903
Other Fuels | NO | NCV | NO | NO | NO |  | NO | NO | NO
c. Agriculture/Forestry/Fisheries | 26138.6251 | NCV |  |  |  |  | 1878.2311 | 0.16194 | 0.55468
Liquid Fuels | 24956.7251 | NCV | 72.8834 | 4.7638 | 22.0716 |  | 1818.9301 | 0.11889 | 0.55084
Solid Fuels | 54.42 | NCV | 93 | 4 | 20 |  | 5.0611 | 0.00021768 | 0.0010884
Gaseous Fuels | 960 | NCV | 56.5 | 1 | 2 |  | 54.24 | 0.00096 | 0.00192
Biomass | 167.48 | NCV | 96 | 250 | 5 | (3) | 16.0781 | 0.04187 | 0.0008374
Other Fuels | NO | NCV | NO | NO | NO |  | NO | NO | NO
1.A.5 Other (Not specified elsewhere)(6) | 35482.1748 | NCV |  |  |  |  | 408.9215 | 0.019078 | 0.031206
a. Stationary (please specify)(7) | 29886.2137 | NCV |  |  |  |  | NA,NO | NA,NO | NA,NO
Other non-specified
Liquid Fuels | NO | NCV | NO | NO | NO |  | NO | NO | NO
Solid Fuels | 29886.2137 | NCV | NA | NA | NA |  | NA | NA | NA
Gaseous Fuels | NO | NCV | NO | NO | NO |  | NO | NO | NO
Biomass | NO | NCV | NO | NO | NO | (3) | NO | NO | NO
Other Fuels | NO | NCV | NO | NO | NO |  | NO | NO | NO
b. Mobile (please specify)(8) | 5595.9612 | NCV |  |  |  |  | 408.9215 | 0.019078 | 0.031206
Military use
Liquid Fuels | 5595.255 | NCV | 73.0836 | 3.4098 | 5.5772 |  | 408.9215 | 0.019078 | 0.031206
Solid Fuels | NO | NCV | NO | NO | NO |  | NO | NO | NO
Gaseous Fuels | NO | NCV | NO | NO | NO |  | NO | NO | NO
Biomass | 0.70622 | NCV | 56.5 | NE,NO | NE,NO | (3) | 0.039901 | NE,NO | NE,NO
Other Fuels | NO | NCV | NO | NO | NO |  | NO | NO | NO
Other non-specified
Liquid Fuels | NO | NCV | NO | NO | NO |  | NO | NO | NO
Solid Fuels | NO | NCV | NO | NO | NO |  | NO | NO | NO
Gaseous Fuels | NO | NCV | NO | NO | NO |  | NO | NO | NO
Biomass | NO | NCV | NO | NO | NO | (3) | NO | NO | NO
Other Fuels | NO | NCV | NO | NO | NO |  | NO | NO | NO
(1) If activity data are calculated using net calorific values (NCV) as specified by the IPCC Guidelines, write NCV in this column. If gross calorific values (GCV) are used, write GCV in this column.
(2) Accurate estimation of CH4 and N2O emissions depends on combustion conditions, technology and emission control policy, as well as on fuel characteristics. Therefore, caution should be used when comparing the implied emission factors across countries.
(3) Although carbon dioxide emissions from biomass are reported in this table, they will not be included in the total CO2 emissions from fuel combustion. The value for total CO2 from biomass is recorded in Table1 sheet 2 under the Memo Items.
(4) Use the cell below to list all activities covered under "f. Other".
(5) Use the cell below to list all activities covered under "e. Other transportation".
(6) Include military fuel use under this category.
(7) Use the cell below to list all activities covered under "1.A.5.a Other - stationary".
(8) Use the cell below to list all activities covered under "1.A.5.b Other - mobile".
Documentation Box:
• Parties should provide detailed explanations on the fuel combustion sub-sector in the corresponding part of Chapter 3: Energy (CRF sub-sector 1.A) of the NIR. Use this documentation box to provide references to relevant sections of the NIR if any additional information and/or further details are needed to understand the content of this table.
• If estimates are based on GCV, use this documentation box to provide reference to the relevant section of the NIR where the information necessary to allow the calculation of the activity data based on NCV can be found.
• If some derived gases (e.g. gas works gas, coke oven gas, blast furnace gas) are considered, use this documentation box to provide a reference to the relevant section of the NIR containing the information on the allocation of these derived gases under the above fuel categories (liquid, soild, gaseous, biomass and other fuels).
1.AA.2.A Solid Fuels:Transformation losses are reallocated to CRF 1A5a
1.AA.5.A Solid Fuels:Transformation losses reallocated from CRF 1A2a

## Table1.A(b)
TABLE 1.A(b) SECTORAL BACKGROUND DATA FOR ENERGY | [17 empty] | Inventory 1999
CO2 from Fuel Combustion Activities - Reference Approach (IPCC Worksheet 1-1) | [17 empty] | Submission 2008 v1.2
(Sheet 1 of 1) | [17 empty] | SWEDEN
FUEL TYPES |  |  | Unit | Production | Imports | Exports | International | Stock change | Apparent | Conversion | NCV/ GCV (1) | Apparent | Carbon emission | Carbon | Carbon | Net carbon | Fraction of | Actual CO2
[7 empty] | bunkers |  | consumption | factor |  | consumption | factor | content | stored | emissions | carbon | emissions
[10 empty] | (TJ/Unit) |  | (TJ) | (t C/TJ) | (Gg C) | (Gg C) | (Gg C) | oxidized | (Gg CO2)
Liquid | Primary | Crude Oil | TJ | NO | 823998.3794 | NO |  | -595.0382 | 824593.4176 | 1 | NCV | 824593.4176 | 20.25 | 16698.0167 | NO | 16698.0167 | 1 | 61226.0613
Fossil | Fuels | Orimulsion |  | NO | NO | NO |  | NO | NO | 1 | NCV | NO | NO | NO | NO | NO | 1 | NO
|  | Natural Gas Liquids |  | NO | NO | NO |  | NO | NO | 1 | NCV | NO | NO | NO | NO | NO | 1 | NO
| Secondary | Gasoline | TJ |  | 67653.1526 | 87508.1576 | NO | -7801.5812 | -12053.4238 | 1 | NCV | -12053.4238 | 19.8 | -238.6578 | 293.1347 | -531.7925 | 1 | -1949.9057
| Fuels | Jet Kerosene | TJ |  | 29925.6756 | 967.1506 | 25710.0901 | -6243.4582 | 9491.8931 | 1 | NCV | 9491.8931 | 19.94 | 189.2683 | NO | 189.2683 | 1 | 693.9839
|  | Other Kerosene | TJ |  | NO | NO | NO | NO | NO | NO | NCV | NO | NO | NO | NO | NO | NO | NO
|  | Shale Oil |  |  | NO | NO |  | NO | NO | 1 | NCV | NO | NO | NO | NO | NO | 1 | NO
|  | Gas / Diesel Oil | TJ |  | 64611.9274 | 153988.9934 | 9409.682 | -17586.1405 | -81200.6075 | 1 | NCV | -81200.6075 | 19.9394 | -1619.0883 | 0.48404 | -1619.5723 | 1 | -5938.4318
|  | Residual Fuel Oil | TJ |  | 21500.0309 | 116731.669 | 54226.9378 | -25758 | -123700.5758 | 1 | NCV | -123700.5758 | 20.78 | -2570.498 | 37.3581 | -2607.856 | 1 | -9562.1388
|  | Liquefied Petroleum Gas (LPG) | TJ |  | 32605.2786 | 8870.8453 |  | 3707.3653 | 20027.0679 | 1 | NCV | 20027.0679 | 17.75 | 355.4805 | 197.8584 | 157.622 | 1 | 577.9474
|  | Ethane | TJ |  | NO | NO |  | NO | NO | 1 | NCV | NO | NO | NO | NO | NO | 1 | NO
|  | Naphtha | TJ |  | 614.2056 | 7368.1339 |  | 606.7487 | -7360.6769 | 1 | NCV | -7360.6769 | 19.8 | -145.7414 | NO | -145.7414 | 1 | -534.3851
|  | Bitumen | TJ |  | 4386.4685 | 19481.1385 |  | -1848.4722 | -13246.1978 | 1 | NCV | -13246.1978 | 28.09 | -372.0857 | 594.9167 | -967.0024 | 1 | -3545.6756
|  | Lubricants |  |  | NO | NO | 213.5826 | -20.907 | -192.6756 | 1 | NCV | -192.6756 | 20 | -3.8535 | 417.7325 | -421.586 | 1 | -1545.8152
|  | Petroleum Coke | TJ |  | 5706.852 | 2149.5264 |  | 104 | 3453.3256 | 1 | NCV | 3453.3256 | 27.27 | 94.1722 | 28.5919 | 65.5802 | 1 | 240.4609
|  | Refinery Feedstocks | TJ |  | 6274.1346 | 18491.3999 |  | -681.1884 | -11536.0769 | 1 | NCV | -11536.0769 | 20.25 | -233.6056 | 17.5913 | -251.1969 | 1 | -921.0552
|  | Other Oil | TJ |  | 22816.2602 | 19.276 |  | 1748.1813 | 21048.803 | 1 | NCV | 21048.803 | 20.25 | 426.2383 | 29.6845 | 396.5537 | 1 | 1454.0304
Other Liquid Fossil | [11 empty] | NO |  | NO | NO | NO |  | NO
Other non-specified |  |  |  | NO | NO | NO | NO | NO | NO | NO | NCV | NO | NO | NO | NO | NO | NO | NO
Liquid Fossil Totals | [11 empty] | 629324.273 |  | 12579.6458 | 1617.3522 | 10962.2936 |  | 40195.0765
Solid | Primary | Anthracite (2) |  | NO | NO | NO |  | NO | NO | 1 | NCV | NO | NO | NO | NO | NO | 1 | NO
Fossil | Fuels | Coking Coal | TJ | NO | 47080.393 | NO |  | -979.7076 | 48060.1006 | 1 | NCV | 48060.1006 | 25.36 | 1218.8042 | NO | 1218.8042 | 1 | 4468.9486
|  | Other Bituminous Coal | TJ | NO | 32656.92 | 54.4282 | NO | 2857.4805 | 29745.0113 | 1 | NCV | 29745.0113 | 25.8 | 767.4213 | 759.4319 | 7.9893 | 1 | 29.2943
|  | Sub-bituminous Coal |  | NO | NO | NO | NO | NO | NO | 1 | NCV | NO | NO | NO | NO | NO | 1 | NO
|  | Lignite | TJ | NO | NO | NO |  | NO | NO | 1 | NCV | NO | 24.74 | NO | NO | NO | 1 | NO
|  | Oil Shale |  | NO | NO | NO |  | NO | NO | 1 | NCV | NO | NO | NO | NO | NO | 1 | NO
|  | Peat | TJ | 6713.928 | 2880.6768 | NE |  | NE | 9594.6048 | 1 | NCV | 9594.6048 | 29.19 | 280.0665 | NO | 280.0665 | 1 | 1026.9106
| Secondary | BKB(3) and Patent Fuel |  |  | NO | NO |  | NO | NO | 1 | NCV | NO | NO | NO | NO | NO | 1 | NO
| Fuels | Coke Oven/Gas Coke | TJ |  | 9705.8536 | 2328.2828 |  | -1598.9412 | 8976.512 | 1 | NCV | 8976.512 | 28.09 | 252.1502 | 25.9929 | 226.1574 | 1 | 829.2437
Other Solid Fossil | [11 empty] | NA,NO |  | NA,NO | NO | NA,NO |  | NA,NO
Other non-specified |  |  |  | NO | NO | NO | NA | NO | NA,NO | NO | NCV | NA,NO | NO | NA,NO | NO | NA,NO | NO | NA,NO
Solid Fossil Totals | [11 empty] | 96376.2287 |  | 2518.4422 | 785.4248 | 1733.0174 |  | 6354.3971
Gaseous Fossil |  | Natural Gas (Dry) | TJ | NO | 34159.808 | NO |  |  | 34159.808 | 1 | NCV | 34159.808 | 15.41 | 526.4026 | NO | 526.4026 | 1 | 1930.143
Other Gaseous Fossil | [11 empty] | NA,NO |  | NA,NO | NO | NA,NO |  | NA,NO
Other non-specified |  |  |  | NO | NO | NO | NA | NO | NA,NO | NO | NCV | NA,NO | NO | NA,NO | NO | NA,NO | NO | NA,NO
Gaseous Fossil Totals | [11 empty] | 34159.808 |  | 526.4026 | NO | 526.4026 |  | 1930.143
Total | [11 empty] | 759860.3096 |  | 15624.4906 | 2402.777 | 13221.7136 |  | 48479.6166
Biomass total | [11 empty] | 303211 |  | 8269.6314 | NE,NO | 8269.6314 |  | 30321.9817
|  | Solid Biomass |  | 167915 | NE | NE |  | NE | 167915 | 1 | NCV | 167915 | 26.18 | 4396.0147 | NE | 4396.0147 | 1 | 16118.7206
|  | Liquid Biomass |  | 133685 | NE | NE |  | NE | 133685 | 1 | NCV | 133685 | 28.79 | 3848.7912 | NO | 3848.7912 | 1 | 14112.2342
|  | Gas Biomass |  | 1611 | NE | NE |  | NE | 1611 | 1 | NCV | 1611 | 15.41 | 24.8255 | NO | 24.8255 | 1 | 91.0269
(1) To convert quantities in previous columns to energy units, use net calorific values (NCV) and write NCV in this column. If gross calorific values (GCV) are used, write GCV in this column.
(2) If data for Anthracite are not available separately, include with Other Bituminous Coal.
(3) BKB: Brown coal/peat briquettes.
Documentation Box:
Parties should provide detailed explanations on the fuel combustion sub-sector, including information relating to CO2 from the Reference approach, in the corresponding part of Chapter 3: Energy (CRF sub-sector 1.A) of the NIR. Use this documentation box to provide references to relevant sections of the NIR if any additional information and/or further details are needed to understand the content of this table.

## Table1.A(c)
TABLE 1.A(c) COMPARISON OF CO2 EMISSIONS FROM FUEL COMBUSTION | [6 empty] | Inventory 1999
(Sheet 1 of 1) | [6 empty] | Submission 2008 v1.2
SWEDEN
FUEL TYPES | REFERENCE APPROACH |  |  | SECTORAL APPROACH (1) |  | DIFFERENCE (2)
Apparent energy consumption (excluding non-energy use and feedstocks) (4)
| Apparent energy consumption (3) |  | CO2 emissions | Energy consumption | CO2 emissions | Energy consumption | CO2 emissions
| (PJ) | (PJ) | (Gg) | (PJ) | (Gg) | (%) | (%)
Liquid Fuels (excluding international bunkers) | 629.3243 | 561.8669 | 40195.0765 | 557.1198 | 40265.3866 | 0.85207 | -0.17462
Solid Fuels (excluding international bunkers) (5) | 96.3762 | 81.202 | 6354.3971 | 85.6577 | 6535.858 | -5.2017 | -2.7764
Gaseous Fuels | 34.1598 | 34.1598 | 1930.143 | 35.3269 | 1995.9706 | -3.3037 | -3.298
Other (5) | 23.107 | 23.107 | 694.7853 | 23.107 | 694.7853 | -2.3063e-13 | -1.4727e-13
Total (5) | 782.9673 | 700.3357 | 49174.4019 | 701.2114 | 49492.0005 | -0.12489 | -2.0456
(1) "Sectoral approach" is used to indicate the approach (if different from the Reference approach) used by the Party to estimate CO2 emissions from fuel combustion as reported in table 1.A(a), sheets 1-4.
(2) Difference in CO2 emissions estimated by the Reference approach (RA) and the Sectoral approach (SA) (difference = 100% x ((RA-SA)/SA)). For calculating the difference in energy consumption between the two approaches, data as reported in the column "Apparent energy consumption (excluding non-energy use and feedstocks)" are used for the Reference approach.
(3) Apparent energy consumption data shown in this column are as in table 1.A(b).
(4) For the purposes of comparing apparent energy consumption from the Reference approach with energy consumption from the Sectoral approach, Parties should, in this column, subtract from the apparent energy consumption (Reference approach) the energy content corresponding to the fuel quantities used as feedstocks and/or for non-energy purposes, in accordance with the accounting of energy use in the Sectoral approach
(5) Emissions from biomass are not included.
Note: The Reporting Instructions of the Revised 1996 IPCC Guidelines for National Greenhouse Gas Inventories require that estimates of CO2 emissions from fuel combustion, derived using a detailed Sectoral approach, be compared to those from the Reference approach (Worksheet 1-1 of the IPCC Guidelines, Volume 2, Workbook). This comparison is to assist in verifying the Sectoral data.
Documentation Box:
Parties should provide detailed explanations on the fuel combustion sub-sector, including information related to the comparison of CO2 emissions calculated using the Sectoral approach with those calculated using the Reference approach, in the corresponding part of Chapter 3: Energy (CRF sub-sector 1.A) of the NIR. Use this documentation box to provide references to relevant sections of the NIR if any additional information and/or further details are needed to understand the content of this table.
If the CO2 emission estimates from the two approaches differ by more than 2 per cent, Parties should briefly explain the cause of this difference in this documentation box and provide a reference to relevant section of the NIR where this difference is explained in more detail.
1.AC Difference - Reference and Sectoral Approach:Please note the national method for comparing RA-SA (3.3.6 in the Swedish NIR) includes also other fuels.

## Table1.A(d)
TABLE 1.A(d) SECTORAL BACKGROUND DATA FOR ENERGY | [7 empty] | Inventory 1999
Feedstocks and Non-Energy Use of Fuels | [7 empty] | Submission 2008 v1.2
(Sheet 1 of 1) | [7 empty] | SWEDEN
Additional information (a)
FUEL TYPE | ACTIVITY DATA AND RELATED INFORMATION |  | IMPLIED EMISSION FACTOR | ESTIMATE | CO2 not emitted | Subtracted from energy sector | Associated CO2 emissions | Allocated under
| Fuel quantity | Fraction of carbon stored | Carbon emission factor | Carbon stored in non-energy use of fuels |  | (specify source category) |  | (Specify source category, e.g. Waste Incineration)
| (TJ) |  | (t C/TJ) | (Gg C) | (Gg CO2) |  | (Gg)
Naphtha (1) | NO | NO | NO | NO | NO | NO | NO | NO
Lubricants | 14870.7346 | 1 | 28.0909 | 417.7325 | 1531.6857 | NE | NE | NE
Bitumen | 21178.2654 | 1 | 28.0909 | 594.9167 | 2181.3613 | NE | NE | NE
Coal Oils and Tars (from Coking Coal) | NO | NO | NO | NO | NO | NO | NO | NO
Natural Gas(1) | NO | NO | NO | NO | NO | NO | NO | NO
Gas/Diesel Oil (1) | 23.9001 | 1 | 20.2527 | 0.48404 | 1.7748 | NE | NE | NE
LPG (1) | 11144.1 | 1 | 17.7545 | 197.8584 | 725.4809 | NE | NE | NE
Ethane (1) | NO | NO | NO | NO | NO | NO | NO | NO
Other (please specify) |  |  |  | 1191.7853
White Spirit | 156.1686 | 1 | 19.8 | 3.0921 | 11.3378 | NE | NE | NE
Coal | NO | NO | NO | NO | NO | NO | NO | NO
Residual Fuel Oil | 1797.6327 | 1 | 20.7818 | 37.3581 | 136.9796 | NE | NE | NE
Gasoline | 14804.7816 | 1 | 19.8 | 293.1347 | 1074.8271 | NE | NE | NE
Light virgin naphtha | 1343.0498 | 1 | 19.8 | 26.5924 | 97.5054 | NE | NE | NE
Butane | NO | NO | NO | NO | NO | NO | NO | NO
Coke | 865.9035 | 1 | 30.0182 | 25.9929 | 95.3071 | NO | NO | NO
Gas Works Gas | NO | 1 | NO | NO | NO | NE | NE | NE
Petroleum Coke | 1056.0756 | 1 | 27.0738 | 28.5919 | 104.8371 | NE | NE | NE
LPG Flaring | 3.754 | 1 | 17.7545 | 0.06665 | 0.24439 | NE | NE | NE
Other Petroleum Flaring | 392.9918 | 1 | 16.3636 | 6.4308 | 23.5795 | NE | NE | NE
Refinery Gas Flaring | 685.9622 | 1 | 16.1727 | 11.0939 | 40.6776 | NE | NE | NE
Coke Oven Gas Flaring | 407.649 | 1 | 12.6409 | 5.1531 | 18.8945 | NE | NE | NE
Blast furnace gas Flaring | 1889.43 | 1 | 81.5455 | 154.0744 | 564.9396 | NE | NE | NE
LD-Gas Flaring | 1497.6 | 1 | 51.06 | 76.4675 | 280.3807 | NE | NE | NE
Coal and Coke | 10513.6198 | 1 | 49.8151 | 523.737 | 1920.369 | NE | NE | NE
Total |  |  |  | 2402.777 | 8810.1822 |  | A fraction of energy carriers is stored in such products as plastics or asphalt. The non-stored fraction of the carbon in the energy carrier or product is oxidized, resulting in carbon dioxide emissions, either during use of the energy carriers in the industrial production (e.g. fertilizer production), or during use of the products (e.g. solvents, lubricants), or in both (e.g. monomers). To report associated emissions, use the above table.
Total amount of C and CO2 from feedstocks and non-energy use of fuels that is included as emitted CO2 in the Reference approach |  |  |  | NO | NO
(1) Enter data for those fuels that are used as feedstocks (fuel used as raw materials for manufacture of products such as plastics or fertilizers) or for other non-energy use (fuels not used as fuel or transformed into another fuel (e.g. bitumen for road construction, lubricants)). |  |  |  |  | (a) The fuel lines continue from the table to the left.
Documentation box:
• Parties should provide detailed explanations on the fuel combustion sub-sector, including information related to feedstocks, in the corresponding part of Chapter 3: Energy (CRF sub-sector 1.A) of the NIR. Use this documentation box to provide references to relevant sections of the NIR if any additional information and/or further details are needed to understand the content of this table.
• The above table is consistent with the IPCC Guidelines. Parties that take into account the emissions associated with the use and disposal of these feedstocks could continue to use their methodology, but should indicate this in this documentation box and provide a reference to the relevant section of the NIR where further explanation can be found.

## Table1.B.1
TABLE 1.B.1 SECTORAL BACKGROUND DATA FOR ENERGY | [5 empty] | Inventory 1999
Fugitive Emissions from Solid Fuels | [5 empty] | Submission 2008 v1.2
(Sheet 1 of 1) | [5 empty] | SWEDEN
GREENHOUSE GAS SOURCE AND | ACTIVITY DATA | IMPLIED EMISSION FACTORS |  | EMISSIONS
SINK CATEGORIES | Amount of fuel produced | CH4(1) | CO2 | CH4 |  | CO2
|  |  |  | Recovery/Flaring (2) | Emissions (3)
| (Mt) | (kg/t) |  | (Gg)
1. B. 1. a. Coal Mining and Handling | NO |  |  | NO | NO | NO
i. Underground Mines(4) | NO | NO | NO | NO | NO | NO
Mining Activities |  | NO | NO | NO | NO | NO
Post-Mining Activities |  | NO | NO | NO | NO | NO
ii. Surface Mines(4) | NO | NO | NO | NO | NO | NO
Mining Activities |  | NO | NO | NO | NO | NO
Post-Mining Activities |  | NO | NO | NO | NO | NO
1. B. 1. b. Solid Fuel Transformation | 1.1457 | NA | NA | NA | NA | NA
1. B. 1. c. Other (please specify)(5) |  |  |  | NE | 0.0037947 | 864.2148
Flaring of gas | 3794.679 | 1e-06 | 0.22774 | NE | 0.0037947 | 864.2148
(1) The IEFs for CH4 are estimated on the basis of gross emissions as follows: (CH4 emissions + amounts of CH4 flared/recovered) / activity data.
(2) Amounts of CH4 drained (recovered), utilized or flared.
(3) Final CH4 emissions after subtracting the amounts of CH4 utilized or recovered.
(4) In accordance with the IPCC Guidelines, emissions from Mining Activities and Post-Mining Activities are calculated using the activity data of the amount of fuel produced for Underground Mines and Surface Mines.
(5) This category is to be used for reporting any other solid-fuel-related activities resulting in fugitive emissions, such as emissions from abandoned mines and waste piles.
Note: There are no clear references to the coverage of 1.B.1.b. and 1.B.1.c. in the IPCC Guidelines. Make sure that the emissions entered here are not reported elsewhere. If they are reported under another source category, indicate this by using notation key IE and making the necessary reference in Table 9 (completeness).
Documentation box:
• Parties should provide detailed explanations on the fugitive emissions from source category 1.B.1 Solid Fuels, in the corresponding part of Chapter 3: Energy (CRF source category 1.B.1) of the NIR. Use this documentation box to provide references to relevant sections of the NIR if any additional information and/or further details are needed to understand the content of this table.
• Regarding data on the amount of fuel produced entered in the above table, specify in this documentation box whether the fuel amount is based on the run-of-mine (ROM) production or on the saleable production.
• If entries are made for "Recovery/Flaring", indicate in this documentation box whether CH4 is flared or recovered and provide a reference to the section in the NIR where further details on recovery/flaring can be found.
• If estimates are reported under 1.B.1.b. and 1.B.1.c., use this documentation box to provide information regarding activities covered under these categories and to provide a reference to the section in the NIR where the background information can be found.
1.B.1.C Flaring of gas/1999:Activity data is not fuel produced but flaring of gas, in TJ.
Note on E18: No data available

## Table1.B.2
TABLE 1.B.2 SECTORAL BACKGROUND DATA FOR ENERGY | [9 empty] | Inventory 1999
Fugitive Emissions from Oil, Natural Gas and Other Sources | [9 empty] | Submission 2008 v1.2
(Sheet 1 of 1) | [9 empty] | SWEDEN
GREENHOUSE GAS SOURCE AND |  | ACTIVITY DATA (1) |  |  | IMPLIED EMISSION FACTORS |  |  | EMISSIONS
SINK CATEGORIES |  | Description (1) | Unit (1) | Value | CO2 | CH4 | N2O | CO2 | CH4 | N2O
[5 empty] | (kg/unit) (2) |  |  | (Gg)
1. B. 2. a. Oil (3) | [7 empty] | NA,NE,NO | 0.24394 | NA,NO
| I. Exploration |  |  | NO | NO | NO | NO | NO | NO | NO
| ii. Production(4) |  |  | NO | NO | NO |  | NO | NO
| iii. Transport | (e.g. PJ oil loaded in tankers) |  | NE | NE | NE |  | NE | NE
| iv. Refining / Storage | (e.g. PJ oil refined) | Mt | 19.483 | NA | 12520.5821 | NA | NA | 0.24394 | NA
| v. Distribution of Oil Products | (e.g. PJ oil refined) |  | NE | NA | NA |  | NA | NA
| vi. Other | Transfer loss gas works gas | TJ | NO | NO | NO | NO | NO | NO | NO
1. B. 2. b. Natural Gas | [7 empty] | NO | NO
| i. Exploration |  |  | NO | NO | NO |  | NO | NO
| ii. Production (4) / Processing |  |  | NO | NO | NO |  | NO | NO
| iii. Transmission | Pressure levelling losses | TJ | NO | NO | NO |  | NO | NO
| iv. Distribution | (e.g. PJ gas consumed) |  | NO | NO | NO |  | NO | NO
| v. Other Leakage |  |  | NO | NO | NO |  | NO | NO
at industrial plants and power stations |  |  |  | NO | NO | NO |  | NO | NO
in residential and commercial sectors |  |  |  | NO | NO | NO |  | NO | NO
1. B. 2. c. Venting (5) | [7 empty] | NE | NE
| i. Oil | (e.g. PJ oil produced) |  | NE | NE | NE |  | NE | NE
| ii. Gas | (e.g. PJ gas produced) |  | NE | NE | NE |  | NE | NE
| iii. Combined |  |  | NE | NE | NE |  | NE | NE
Flaring | [7 empty] | 64.5015 | 0.0010827 | 0.0021654
| i. Oil | Refinery gas other liquid fuels | TJ | 1082.7081 | 59574.1897 | 1 | 2 | 64.5015 | 0.0010827 | 0.0021654
| ii. Gas | (e.g. PJ gas consumption) |  | NE | NE | NE | NE | NE | NE | NE
| iii. Combined |  |  | NA | NA | NA | NA | NA | NA | NA
1.B.2.d. Other (please specify)(6) | [7 empty] | NO | NO | NO
| Other non-specified | (specify) |  | NO | NO | NO | NO | NO | NO | NO
(1) Specify the activity data used in the Description column (see examples). Specify the unit of the activity data in the Unit column using one of the following units: PJ, Tg, 10^6 m^3, 10^6 bbl/yr, km, number of sources (e.g. wells).
(2) The unit of the implied emission factor will depend on the unit of the activity data used, and is therefore not specified in this column.
(3) Use the category also to cover emissions from combined oil and gas production fields. Natural gas processing and distribution from these fields should be included under 1.B.2.b.ii and 1.B.2.b.iv, respectively.
(4) If using default emission factors, these categories will include emissions from production other than venting and flaring.
(5) If using default emission factors, emissions from Venting and Flaring from all oil and gas production should be accounted for under Venting.
(6) For example, fugitive CO2 emissions from production of geothermal power could be reported here.
Documentation box:
• Parties should provide detailed explanations on the fugitive emissions from source category 1.B.2 Oil and Natural Gas, in the corresponding part of Chapter 3: Energy (CRF source category 1.B.2) of the NIR. Use this documentation box to provide references to relevant sections of the NIR if any additional information and/or further details are needed to understand the content of this table.
• Regarding data on the amount of fuel produced entered in this table, specify in this documentation box whether the fuel amount is based on the raw material production or on the saleable production. Note cases where more than one type of activity data is used to estimate emissions.
• Venting and Flaring: Parties using the IPCC software could report venting and flaring emissions together, indicating this in this documentation box.
• If estimates are reported under "1.B.2.d Other", use this documentation box to provide information regarding activities covered under this category and to provide a reference to the section in the NIR where background information can be found.
1.B.2.A.4 Refining / Storage/1999:Activity data: Throughput of crude oil (Mton/year)
Note on C11: Presently no data available
Note on C24: No data available
Note on C25: No data available
Note on C26: No data available
Note on C29: Presently no data available
Note on D11: Presently no data available
Note on D24: No data available
Note on D25: No data available
Note on D26: No data available
Note on D29: Presently no data available
Note on E11: Presently no data available
Note on E24: No data available
Note on E25: No data available
Note on E26: No data available
Note on E29: Presently no data available
Note on I11: Presently no data available
Note on I24: No data available
Note on I25: No data available
Note on I26: No data available
Note on I29: Presently no data available
Note on J11: Presently no data available
Note on J24: No data available
Note on J25: No data available
Note on J26: No data available
Note on J29: Presently no data available
Note on K29: Presently no data available

## Table1.C
TABLE 1.C SECTORAL BACKGROUND DATA FOR ENERGY | [9 empty] | Inventory 1999
International Bunkers and Multilateral Operations | [9 empty] | Submission 2008 v1.2
(Sheet 1 of 1) | [9 empty] | SWEDEN
Additional information
GREENHOUSE GAS SOURCE | ACTIVITY DATA | IMPLIED EMISSION FACTORS |  |  | EMISSIONS |  |  | Fuel | Distribution (a) (per cent)
AND SINK CATEGORIES | Consumption | CO2 | CH4 | N2O | CO2 | CH4 | N2O | consumption | Domestic | International
| (TJ) | (t/TJ) |  |  | (Gg) |  |  | Aviation | 27.1106 | 72.8894
Aviation Bunkers | 25710.0901 |  |  |  | 1879.2887 | 0.011149 | 0.078063 | Marine | 10.558 | 89.442
Jet Kerosene | 25710.0901 | 73.0954 | 0.00043364 | 0.0030363 | 1879.2887 | 0.011149 | 0.078063
Gasoline | NO | NO | NO | NO | NO | NO | NO | (a) For calculating the allocation of fuel consumption, the sums of fuel consumption for domestic navigation and aviation (table 1.A(a)) and for international bunkers (table 1.C) are used.
Marine Bunkers | 63632.2059 |  |  |  | 4908.8965 | 0.033807 | 0.25429
Gasoline | NO | NO | NO | NO | NO | NO | NO
Gas/Diesel Oil | 9405.2682 | 74.4496 | 0.00031733 | 0.004814 | 700.2189 | 0.0029846 | 0.045277
Residual Fuel Oil | 54226.9378 | 77.6123 | 0.0005684 | 0.0038545 | 4208.6776 | 0.030822 | 0.20902
Lubricants | NO | NO | NO | NO | NO | NO | NO
Coal | NO | NO | NO | NO | NO | NO | NO
Other (please specify) | NO |  |  |  | NO | NO | NO
Other non-specified | NO | NO | NO | NO | NO | NO | NO
Multilateral Operations (1) | 4.4139 | 72.1253 | 0.00093772 | 0.0010821 | 0.31835 | 4.139e-06 | 4.7764e-06
(1) Parties may choose to report or not report the activity data and implied emission factors for multilateral operations consistent with the principle of confidentiality stated in the UNFCCC reporting guidelines.
In any case, Parties should report the emissions from multilateral operations, where available, under the Memo Items section of the Summary tables and in the Sectoral report table for energy.
Note: In accordance with the IPCC Guidelines, international aviation and marine bunker fuel emissions from fuel sold to ships or aircraft engaged in international transport should be excluded from national totals and reported separately for information purposes only.
Documentation box:
• Parties should provide detailed explanations on the fuel combustion sub-sector, including international bunker fuels, in the corresponding part of Chapter 3: Energy (CRF sub-sector 1.A) of the NIR. Use this documentation box to provide references to relevant sections of the NIR if any additional information and/or further details are needed to understand the content of this table.
• Provide in this documentation box a brief explanation on how the consumption of international marine and aviation bunker fuels was estimated and separated from domestic consumption, and include a reference to the section of the NIR where the explanation is provided in more detail.
1.C1.A Aviation/1999:The consumption of aviation fuel reported in the Swedish Energy Statistics is split into international and domestic use by information from the Swedish Aviation Board.

## Table2(I)s1
TABLE 2(I) SECTORAL REPORT FOR INDUSTRIAL PROCESSES | [12 empty] | Inventory 1999
(Sheet 1 of 2) | [12 empty] | Submission 2008 v1.2
SWEDEN
GREENHOUSE GAS SOURCE AND | CO2 | CH4 | N2O | HFCs(1) |  | PFCs(1) |  | SF6 |  | NOx | CO | NMVOC | SO2
SINK CATEGORIES |  |  |  | P | A | P | A | P | A
| (Gg) |  |  | CO2 equivalent (Gg) |  |  |  | (Gg)
Total Industrial Processes | 4011.3415 | 0.30015 | 2.4601 | 1581.7445 | 489.0091 | 15.2542 | 291.2865 | 0.013937 | 0.0042532 | 13.398 | 22.2436 | 15.143 | 18.207
A. Mineral Products | 1750.0929 | NA | NA | [6 empty] | 0.6728 | NA,NE | 1.7542 | 2.2707
1. Cement Production | 1139.1934 | [11 empty] | 0.552
2. Lime Production | 476.1991 | [11 empty] | 0.17739
3. Limestone and Dolomite Use | 110.5396
4. Soda Ash Production and Use | 18.2519
5. Asphalt Roofing | NA | [9 empty] | NE | 0.098439
6. Road Paving with Asphalt | NA | [8 empty] | NA | NA | 1.6 | NA
7. Other (as specified in table 2(I).A-G) | 5.9089 | NA | NA | [6 empty] | 0.6728 | NA,NE | 0.055775 | 1.5413
Glass Production | IE | NA | NA | [6 empty] | 0.6728 | NA | NE | 0.26334
Batteries Manufacturing | NA | NA | NA | [6 empty] | NA | NA | NA | NA
Light expanded clay aggregate | 5.7927 | NA | NA | [6 empty] | NA | NA | NA | NA
Glass and mineral wool production | 0.11618 | NA | NA | [6 empty] | NA | NA | 0.055775 | NA
Non-iron ore mining and dressing | NE | NA | NA | [6 empty] | NE | NE | NA | NE
Iron-ore mining and dressing | IE | NA | NA | [6 empty] | NE | NA | NA | 1.278
B. Chemical Industry | 53.6341 | 0.017523 | 2.2156 | NA | NA | NA | NA | NA | NA | 1.4558 | 0.028033 | 3.5756 | 4.1009
1. Ammonia Production | NO | NO | NO | [6 empty] | NO | NO | NO | NO
2. Nitric Acid Production |  |  | 2.14 | [6 empty] | 0.609
3. Adipic Acid Production | NO |  | NO | [6 empty] | NO | NO | NO
4. Carbide Production | 53.6341 | NA,NO | [7 empty] | NA | NE | NA | 0.0648
5. Other (as specified in table 2(I).A-G) | NA | 0.017523 | 0.07559 | NA | NA | NA | NA | NA | NA | 0.84676 | 0.028033 | 3.5756 | 4.0361
Carbon Black | NA | NE | IE | [6 empty] | IE | NE | NA | IE
Ethylene | NA | IE | NA | [6 empty] | IE | IE | IE | NA
Dichloroethylene | NA | IE | NA | [6 empty] | NA | NA | IE | NA
Styrene | NA | IE | NA | [6 empty] | NA | NA | IE | NA
Methanol | NA | IE | NA | [6 empty] | NA | NA | IE | NA
Sulphuric acid production | NA | NA | NA | NA | NA | NA | NA | NA | NA | 0.007666 | NA | NA | 0.362
Other non-specified | NA | NE | NE | NA | NA | NA | NA | NA | NA | 0.0368 | NA | 0.23 | 3.2295
Pharmaceutical industry | NA | NE | 0.067 | NA | NA | NA | NA | NA | NA | 0.0484 | NA | 0.61803 | NA
Other inorganic chemical prod | NA | NE | 0.0085901 | NA | NA | NA | NA | NA | NA | 0.383 | NE | 0.194 | 0.308
Other organic chemical prod | NA | 0.017523 | NA | NA | NA | NA | NA | NA | NA | 0.34623 | 0.028033 | 1.6102 | 0.1296
Base chemicals for plastic industry | NA | NE | NE | NA | NA | NA | NA | NA | NA | 0.024664 | NE | 0.92343 | 0.007
C. Metal Production | 2207.6144 | 0.004438 | NA,NO | NA,NO | NA,NO | NA,NO | 282.9657 | IE,NA,NO | 0.0016 | 1.1644 | 9.3555 | 0.1172 | 3.6863
1. Iron and Steel Production | 1638.0311 | 0.004438 | [7 empty] | 0.65314 | 2.4017 | 0.10187 | 0.21106
2. Ferroalloys Production | 239.4 | NE | [7 empty] | 0.29971 | NE | NA | 0.33967
3. Aluminium Production | 139.9323 | NE |  |  |  | NA | 282.9657 |  |  | 0.02377 | 6.9538 | 0.01533 | 0.38456
4. SF6 Used in Aluminium and Magnesium Foundries | [7 empty] | IE | 0.0016
5. Other (as specified in table 2(I).A-G) | 190.251 | NE,NO | NA,NO | NA,NO | NA,NO | NA,NO | NA,NO | NA,NO | NA,NO | 0.18782 | NE,NO | NA,NO | 2.751
silicium production | NO | NO | NO | NO | NO | NO | NO | NO | NO | NO | NO | NO | NO
Non-ferrous metals | 190.251 | NE | NA | NA | NA | NA | NA | NA | NA | 0.18782 | NE | NA | 2.751
Note: P = Potential emissions based on Tier 1 approach of the IPCC Guidelines. A = Actual emissions based on Tier 2 approach of the IPCC Guidelines. This applies only to source categories where methods exist for both tiers.
(1) The emissions of HFCs and PFCs are to be expressed as CO2 equivalent emissions. Data on disaggregated emissions of HFCs and PFCs are to be provided in Table 2(II).
Note on B17: Allocation per IPCC Guidelines: 2A7 Allocation used by Parties: 2A3 Comment: CO2 from limestone and dolomite reported in 2A3
Note on B21: No data available
Note on B22: Allocation per IPCC Guidelines: 2A7 Allocation used by Parties: 2A3 Comment: Included in 2.A.3
Note on C29: No data available
Note on C30: Allocation per IPCC Guidelines: 2.B.5.2 Ethylene Allocation used by Parties: Included in 2.B.5 Other organic chemical production Comment: Included in 2.B.5 Other organic chemical production
Note on C31: Allocation per IPCC Guidelines: 2.B.5.3 Dichloroethylene Allocation used by Parties: Included in 2.B.5 Base chemicals for plastic industry / 2.B.5 Other organic chemical prod Comment: Included in 2.B.5 Base chemicals for plastic industry / 2.B.5 Other organic chemical prod
Note on C32: Allocation per IPCC Guidelines: 2.B.5.4 Styrene Allocation used by Parties: Included in 2.B.5 Base chemicals for plastic industry Comment: Included in 2.B.5 Base chemicals for plastic industry
Note on C33: Allocation per IPCC Guidelines: 2.B.5.5 Methanol Allocation used by Parties: Included in 2.B.5 Other organic chemical production Comment: Included in 2.B.5 Other organic chemical production
Note on C35: No data available
Note on C36: No data available
Note on C37: No data available
Note on C39: No data available
Note on C42: No data available
Note on C43: No data available
Note on C47: No data available
Note on D29: Allocation per IPCC Guidelines: 2.B.5.1 Carbon Black Allocation used by Parties: Included i 2.B.5 Other inorganic chemical industry Comment: Included i 2.B.5 Other inorganic chemical industry
Note on D35: No data available
Note on D39: No data available
Note on I44: Allocation per IPCC Guidelines: 2.C.4 Aluminium and Magnesium Foundries Allocation used by Parties: Included in 2.F.P Comment: No background data available to separate between source categories.
Note on K21: No data available
Note on K22: No data available
Note on K29: Included i 2.B.5 Other inorganic chemical industry
Note on K30: Included in 2.B.5 Other organic chemical production
Note on L14: No data available
Note on L21: No data available
Note on L29: No data available
Note on L30: Included in 2.B.5 Other organic chemical production
Note on L37: No data available
Note on L39: No data available
Note on L42: No data available
Note on L47: No data available
Note on M17: No data available
Note on M30: Included in 2.B.5 Other organic chemical production
Note on M31: Included in 2.B.5 Base chemicals for plastic industry / 2.B.5 Other organic chemical prod
Note on M32: Included in 2.B.5 Base chemicals for plastic industry
Note on M33: Included in 2.B.5 Other organic chemical production
Note on N21: No data available
Note on N29: Included i 2.B.5 Other inorganic chemical industry

## Table2(I)s2
TABLE 2(I) SECTORAL REPORT FOR INDUSTRIAL PROCESSES | [12 empty] | Inventory 1999
(Sheet 2 of 2) | [12 empty] | Submission 2008 v1.2
SWEDEN
GREENHOUSE GAS SOURCE AND | CO2 | CH4 | N2O | HFCs(1) |  | PFCs(1) |  | SF6 |  | NOx | CO | NMVOC | SO2
SINK CATEGORIES |  |  |  | P | A | P | A | P | A
| (Gg) |  |  | CO2 equivalent (Gg) |  |  |  | (Gg)
D. Other Production | NE | 0.27819 | 0.24451 | [6 empty] | 10.105 | 12.86 | 9.696 | 8.149
1. Pulp and Paper |  | 0.27819 | 0.24451 | [6 empty] | 10.105 | 12.86 | 6.4208 | 8.149
2. Food and Drink(2) | NE | [10 empty] | 3.2752
E. Production of Halocarbons and SF6 |  |  |  |  | NO |  | NO |  | NO
1. By-product Emissions |  |  |  |  | NO |  | NO |  | NO
Production of HCFC-22 |  |  |  |  | NO
Other |  |  |  |  | NO |  | NO |  | NO
2. Fugitive Emissions |  |  |  |  | NO |  | NO |  | NO
3. Other (as specified in table 2(II)) |  |  |  |  | NO |  | NO |  | NO
Other non-specified |  |  |  |  | NO |  | NO |  | NO
F. Consumption of Halocarbons and SF6 |  |  |  | 1581.7445 | 489.0091 | 15.2542 | 8.3209 | 0.013937 | 0.0026532
1. Refrigeration and Air Conditioning Equipment |  |  |  | IE | 365.1926 | IE | 1.1115 | NA | NA
2. Foam Blowing |  |  |  | IE | 99.4259 | NA | NA | NA | NA
3. Fire Extinguishers |  |  |  | IE | 3.669 | NA | NA | NA | NA
4. Aerosols/ Metered Dose Inhalers |  |  |  | IE | 20.5439 | NA | NA | NA | NA
5. Solvents |  |  |  | NE | NE | NE | NE | NE | NE
6. Other applications using ODS(3) substitutes |  |  |  | NO | NO | NO | NO | NO | NO
7. Semiconductor Manufacture |  |  |  | IE | 0.17769 | IE | 7.2094 | IE | 6.885e-05
8. Electrical Equipment |  |  |  | NA | NA | NA | NA | IE | 0.0023042
9. Other (as specified in table 2(II) |  |  |  | NA,NO | NA,NO | NA,NO | NA,NO | IE,NA,NO | 0.00028012
Other non-specified |  |  |  | NO | NO | NO | NO | NO | NO
Shoes |  |  |  | NA | NA | NA | NA | NA | 0.0001275
windows, cables, electric equipment |  |  |  | NO | NO | NO | NO | NO | NO
Double glaze windows |  |  |  | NA | NA | NA | NA | IE | 0.00015262
G. Other (as specified in tables 2(I).A-G and 2(II)) | NA | NA | NA | NA | NA | NA | NA | NA | NA | NA | NA | NA | NA
Other non-specified | NA | NA | NA | NA | NA | NA | NA | NA | NA | NA | NA | NA | NA
Note: P = Potential emissions based on Tier 1 approach of the IPCC Guidelines. A = Actual emissions based on Tier 2 approach of the IPCC Guidelines. This applies only to source categories where methods exist for both tiers.
(1) The emissions of HFCs and PFCs are to be expressed as CO2 equivalent emissions. Data on disaggregated emissions of HFCs and PFCs are to be provided in Table 2(II).
(2) CO2 from Food and Drink Production (e.g. gasification of water) can be of biogenic or non-biogenic origin. Only information on CO2 emissions of non-biogenic origin should be reported.
(3) ODS: ozone-depleting substances.
Documentation box:
Parties should provide detailed explanations on the industrial processes sector in Chapter 4: Industrial processes (CRF sector 2) of the NIR. Use this documentation box to provide references to relevant sections of the NIR if any additional information and/or further details are needed to understand the content of this table.
2.D.1 Pulp and Paper:NMVOC emissions from pulp and paper production do not include emissions of terpenes.
Production of paper pulp include the processes; sulphate, sulphite, CTMP, TMP an also board manufacture. From CTMP, TMP and board only NMVOC emissions are reported.
2.F.3 HFC-227ea:HFC-227ea has not been used in fire extinguishers in Sweden before 2001.
2.F.8 SF6:No estimates of disposal losses have been made separately. Recycling systems are used when servicing systems. Lift-time of equipment is at least 35 years. The value 0.5 - 0.6% for product life factor is an estimate by the trade association of total annual losses from equipment in use, based on information on refilling needs.
2.G Other non-specified:Note that the Activity Data, Spent ooking liquor, is reported in ktoe, not kt.
2.G Other non-specified/1999:Biogenic CO2 emissions: 13466 Gg
Note on B8: Presently no data available
Note on B10: Presently no data available
Note on E19: Allocation per IPCC Guidelines: 2.F.1 Refrigeration and Air Conditioning Equipment Allocation used by Parties: Included in 2.F.P Comment: No background data available to separate between source categories.
Note on E20: Allocation per IPCC Guidelines: 2.F.2 Foam Blowing Allocation used by Parties: Included in 2.F.P Comment: No background data available to separate between source categories.
Note on E21: Allocation per IPCC Guidelines: 2.F.3 Fire Extinguishers Allocation used by Parties: Included in 2.F.P Comment: No background data available to separate between source categories.
Note on E22: Allocation per IPCC Guidelines: 2.F.4 Aerosols/Metered Dose Inhalers Allocation used by Parties: Included in 2.F.P Comment: No background data available to separate between source categories.
Note on E23: No data available
Note on E25: Allocation per IPCC Guidelines: 2.F.7 Semiconductor Manufacture Allocation used by Parties: Included in 2.F.P Comment: No background data available to separate between source categories.
Note on G19: Allocation per IPCC Guidelines: 2.F.1. Refrigeration and Air Conditioning Equipment Allocation used by Parties: Included in 2.F.P Comment: No background data available to separate between source categories.
Note on G23: No data available
Note on G25: Allocation per IPCC Guidelines: 2.F.7 Semiconductor Manufacture Allocation used by Parties: Included in 2.F.P Comment: No background data available to separate between source categories.
Note on I23: No data available
Note on I25: Allocation per IPCC Guidelines: 2.F.7 Semiconductor Manufacture Allocation used by Parties: Included in 2.F.P Comment: No background data available to separate between source categories.
Note on I26: Allocation per IPCC Guidelines: 2.F.8 Electrical Equipment Allocation used by Parties: Included in 2.F.P Comment: No background data available to separate between source categories.
Note on I31: Allocation per IPCC Guidelines: 2.F.9 Other Double Glaze windows Allocation used by Parties: Included in 2.F.P Comment: No background data available to separate between source categories.
Note on J23: No data available

## Table2(I).A-Gs1
TABLE 2(I).A-G SECTORAL BACKGROUND DATA FOR INDUSTRIAL PROCESSES | [10 empty] | Inventory 1999
Emissions of CO2, CH4 and N2O | [10 empty] | Submission 2008 v1.2
(Sheet 1 of 2) | [10 empty] | SWEDEN
GREENHOUSE GAS SOURCE AND | ACTIVITY DATA |  | IMPLIED EMISSION FACTORS (2) |  |  | EMISSIONS
SINK CATEGORIES | Production/Consumption quantity |  | CO2 | CH4 | N2O | CO2 |  | CH4 |  | N2O
[6 empty] | Emissions(3) | Recovery(4) | Emissions(3) | Recovery(4) | Emissions(3) | Recovery(4)
| Description (1) | (kt) | (t/t) |  |  | (Gg)
A. Mineral Products | [5 empty] | 1750.0929 | 292.4721 | NA | NA | NA | NA
1. Cement Production | Produced amount of clinker | 2116.248 | 0.53831 |  |  | 1139.1934 | NO
2. Lime Production | Produced amount of lime | 893.6568 | 0.86014 |  |  | 476.1991 | 292.4721
3. Limestone and Dolomite Use | Use of limestone + dolomite | 236.8517 | 0.4667 |  |  | 110.5396 | NA
4. Soda Ash | [5 empty] | 18.2519 | NO
Soda Ash Production |  | NO | NO |  |  | NO | NO
Soda Ash Use | Use of soda | 43.9559 | 0.41523 |  |  | 18.2519 | NO
5. Asphalt Roofing |  | NE | NA |  |  | NA | NA
6. Road Paving with Asphalt |  | NE | NA |  |  | NA | NA
7. Other (please specify) | [5 empty] | 5.9089 | NA | NA | NA | NA | NA
Glass Production |  | NE | IE | NA | NA | IE | NA | NA | NA | NA | NA
Batteries Manufacturing |  | NE | NA | NA | NA | NA | NA | NA | NA | NA | NA
Light expanded clay aggregate | LECA Production | 108.9237 | 0.053182 | NA | NA | 5.7927 | NA | NA | NA | NA | NA
Glass and mineral wool production | Use of blast furnace slagg | 3.168 | 0.036672 | NA | NA | 0.11618 | NA | NA | NA | NA | NA
Non-iron ore mining and dressing | () | NE | NE | NA | NA | NE | NA | NA | NA | NA | NA
Iron-ore mining and dressing | (Sinter production) | 12951.382 | IE | NA | NA | IE | NA | NA | NA | NA | NA
B. Chemical Industry | [5 empty] | 53.6341 | NA,NO | 0.017523 | NA,NO | 2.2156 | NA,NO
1. Ammonia Production(5) |  | NO | NO | NO | NO | NO | NO | NO | NO | NO | NO
2. Nitric Acid Production | Production of nitric acid | 383.2 |  |  | 0.0055846 |  |  |  |  | 2.14 | NA
3. Adipic Acid Production |  | NO | NO |  | NO | NO | NO |  |  | NO | NO
4. Carbide Production | Production of calcium carbide | 42.8 | 1.2531 | NA,NO |  | 53.6341 | NA,NO | NA,NO | NA,NO
Silicon Carbide |  | NO | NO | NO |  | NO | NO | NO | NO
Calcium Carbide | Production of calcium carbide | 42.8 | 1.2531 | NA |  | 53.6341 | NA | NA | NA
5. Other (please specify) | [5 empty] | NA | NA | 0.017523 | NA | 0.07559 | NA
Carbon Black | production | NE | NA | NE | IE | NA |  | NE | NA | IE
Ethylene | production | NE | NA | IE | NA | NA | NA | IE | NA | NA | NA
Dichloroethylene | Production | NE | NA | IE | NA | NA |  | IE | NA | NA
Styrene | (specify) | NE | NA | IE | NA | NA |  | IE | NA | NA
Methanol | Production | NE | NA | IE | NA | NA |  | IE | NA | NA
Sulphuric acid production | () | NE | NA | NA | NA | NA | NA | NA | NA | NA | NA
Other non-specified | Production | NE | NA | NE | NE | NA | NA | NE | NA | NE | NA
Pharmaceutical industry | () | NE | NA | NE | NE | NA | NA | NE | NA | 0.067 | NA
Other inorganic chemical prod | () | NE | NA | NE | NE | NA | NA | NE | NA | 0.0085901 | NA
Other organic chemical prod | () | NE | NA | NE | NA | NA | NA | 0.017523 | NA | NA | NA
Base chemicals for plastic industry | () | NE | NA | NE | NE | NA | NA | NE | NA | NE | NA
(1) Where the IPCC Guidelines provide options for activity data, e.g. cement production or clinker production for estimating the emissions from Cement Production, specify the activity data used (as shown in the example in parentheses) in order to make the choice of emission factor more transparent and to facilitate comparisons of implied emission factors.
(2) The implied emission factors (IEF) are estimated on the basis of gross emissions as follows: IEF = (emissions plus amounts recovered, oxidized, destroyed or transformed) / activity data.
(3) Final emissions are to be reported (after subtracting the amounts of emission recovery, oxidation, destruction or transformation).
(4) Amounts of emission recovery, oxidation, destruction or transformation.
(5) To avoid double counting, make offsetting deductions for fuel consumption (e.g. natural gas) in Ammonia Production, first for feedstock use of the fuel, and then for a sequestering use of the feedstock.
Note on B16: No data available
Note on B17: No data available
Note on B19: No data available
Note on B20: No data available
Note on B23: No data available
Note on B33: No data available
Note on B34: No data available
Note on B35: No data available
Note on B36: No data available
Note on B37: No data available
Note on B38: No data available
Note on B39: No data available
Note on B40: No data available
Note on B41: No data available
Note on B42: No data available
Note on B43: No data available
Note on C16: No data available
Note on C17: No data available
Note on C19: No data available
Note on C20: No data available
Note on C23: No data available
Note on C33: No data available
Note on C34: No data available
Note on C35: No data available
Note on C36: No data available
Note on C37: No data available
Note on C38: No data available
Note on C39: No data available
Note on C40: No data available
Note on C41: No data available
Note on C42: No data available
Note on C43: No data available
Note on G19: Allocation per IPCC Guidelines: 2A7 Allocation used by Parties: 2A3 Comment: CO2 from limestone and dolomite reported in 2A3
Note on G23: No data available
Note on G24: Allocation per IPCC Guidelines: 2A7 Allocation used by Parties: 2A3 Comment: Included in 2.A.3
Note on I33: No data available
Note on I34: Allocation per IPCC Guidelines: 2.B.5.2 Ethylene Allocation used by Parties: Included in 2.B.5 Other organic chemical production Comment: Included in 2.B.5 Other organic chemical production
Note on I35: Allocation per IPCC Guidelines: 2.B.5.3 Dichloroethylene Allocation used by Parties: Included in 2.B.5 Base chemicals for plastic industry / 2.B.5 Other organic chemical prod Comment: Included in 2.B.5 Base chemicals for plastic industry / 2.B.5 Other organic chemical prod
Note on I36: Allocation per IPCC Guidelines: 2.B.5.4 Styrene Allocation used by Parties: Included in 2.B.5 Base chemicals for plastic industry Comment: Included in 2.B.5 Base chemicals for plastic industry
Note on I37: Allocation per IPCC Guidelines: 2.B.5.5 Methanol Allocation used by Parties: Included in 2.B.5 Other organic chemical production Comment: Included in 2.B.5 Other organic chemical production
Note on I39: No data available
Note on I40: No data available
Note on I41: No data available
Note on I43: No data available
Note on K33: Allocation per IPCC Guidelines: 2.B.5.1 Carbon Black Allocation used by Parties: Included i 2.B.5 Other inorganic chemical industry Comment: Included i 2.B.5 Other inorganic chemical industry
Note on K39: No data available
Note on K43: No data available

## Table2(I).A-Gs2
TABLE 2(I).A-G SECTORAL BACKGROUND DATA FOR INDUSTRIAL PROCESSES | [10 empty] | Inventory 1999
Emissions of CO2, CH4 and N2O | [10 empty] | Submission 2008 v1.2
(Sheet 2 of 2) | [10 empty] | SWEDEN
GREENHOUSE GAS SOURCE AND | ACTIVITY DATA |  | IMPLIED EMISSION FACTORS (2) |  |  | EMISSIONS
SINK CATEGORIES | Production/Consumption quantity |  | CO2 | CH4 | N2O | CO2 |  | CH4 |  | N2O
[6 empty] | Emissions(3) | Recovery(4) | Emissions(3) | Recovery(4) | Emissions(3) | Recovery(4)
| Description (1) | (kt) | (t/t) |  |  | (Gg)
C. Metal Production | [5 empty] | 2207.6144 | 77.5463 | 0.004438 | NA,NO | NA,NO | NA,NO
1. Iron and Steel Production |  |  | 0.31761 | 8.6052e-07 |  | 1638.0311 | NA | 0.004438 | NA
Steel | Production of secondary steel | 1827.4 | 0.090415 | NA |  | 165.2237 | NA | NA | NA
Pig Iron | Production of primary iron | 3330 | 0.44228 | 1.3327e-06 |  | 1472.8074 | NA | 0.004438 | NA
Sinter |  | IE | IE | NE |  | IE | NA | NE | NA
Coke |  | IE | IE | NE |  | IE | NA | NE | NA
Other (please specify) | [5 empty] | NA | NA | NA | NA
use of electrodes | Electrodes | NA | NA | NA |  | NA | NA | NA | NA
Other non-specified | Other | NA | NA | NA |  | NA | NA | NA | NA
Coal | Coal/Antrachite | NA | NA | NA |  | NA | NA | NA | NA
Steel Production (Coke) | Coke | NA | NA | NA |  | NA | NA | NA | NA
2. Ferroalloys Production | Use of coke+coal electrodes | 91.947 | 2.9175 | NE |  | 239.4 | 28.8567 | NE | NA
3. Aluminium Production | Aluminium production | 99.34 | 1.8969 | NE |  | 139.9323 | 48.5063 | NE | NA
4. SF6 Used in Aluminium and Magnesium Foundries
5. Other (please specify) | [5 empty] | 190.251 | 0.18333 | NE,NO | NA,NO | NA,NO | NA,NO
silicium production | production | NO | NO | NO | NO | NO | NO | NO | NO | NO | NO
Non-ferrous metals | Production of Pb and Zn etc. | 116.331 | 1.637 | NE | NA | 190.251 | 0.18333 | NE | NA | NA | NA
D. Other Production | [5 empty] | NE | NE | 0.27819 |  | 0.24451
1. Pulp and Paper | [7 empty] | 0.27819 |  | 0.24451
2. Food and Drink |  | NE | NE |  |  | NE | NE
G. Other (please specify) | [5 empty] | NA | NA | NA | NA | NA | NA
Other non-specified | Spent cooking liquor, ktoe | 2977.799 | NA | NA | NA | NA | NA | NA | NA | NA | NA
(1) Where the IPCC Guidelines provide options for activity data, e.g. cement production or clinker production for estimating the emissions from Cement Production, specify the activity data used (as shown in the example in parentheses) in order to make the choice of emission factor more transparent and to facilitate comparisons of implied emission factors.
(2) The implied emission factors (IEF) are estimated on the basis of gross emissions as follows: IEF = (emissions + amounts recovered, oxidized, destroyed or transformed) / activity data.
(3) Final emissions are to be reported (after subtracting the amounts of emission recovery, oxidation, destruction or transformation).
(4) Amounts of emission recovery, oxidation, destruction or transformation.
Documentation box:
• Parties should provide detailed explanations on the industrial processes sector in Chapter 4: Industrial processes (CRF sector 2) of the NIR. Use this documentation box to provide references to relevant sections of the NIR if any additional information and/or further details are needed to understand the content of this table.
• In relation to metal production, more specific information (e.g. data on virgin and recycled steel production) could be provided in this documentation box, or in the NIR, together with a reference to the relevant section.
• Confidentiality: Where only aggregate figures for activity data are provided, e.g. due to reasons of confidentiality, a note indicating this should be provided in this documentation box.
2.C.1.2 Pig Iron/1999:Production of primary (iron ore based) iron used as activity data
2.D.1 Pulp and Paper:NMVOC emissions from pulp and paper production do not include emissions of terpenes.
Production of paper pulp include the processes; sulphate, sulphite, CTMP, TMP an also board manufacture. From CTMP, TMP and board only NMVOC emissions are reported.
2.G Other non-specified:Note that the Activity Data, Spent ooking liquor, is reported in ktoe, not kt.
2.G Other non-specified/1999:Biogenic CO2 emissions: 13466 Gg
Note on G13: Allocation per IPCC Guidelines: 2.C.1.3 Allocation used by Parties: 2.A.3 Comment: Included in 2A3
Note on G14: Allocation per IPCC Guidelines: 2.C.1.4 Allocation used by Parties: 1.A.1.C Comment: Included in 1A1c Manufacture of solid fules
Note on G26: Presently no data available
Note on G28: Presently no data available
Note on H26: Presently no data available
Note on H28: Presently no data available
Note on I13: No data available
Note on I14: No data available
Note on I20: No data available
Note on I21: No data available
Note on I25: No data available

## Table2(II)s1
TABLE 2(II) SECTORAL REPORT FOR INDUSTRIAL PROCESSES - EMISSIONS OF HFCs, PFCs AND SF6 | [25 empty] | Inventory 1999
(Sheet 1 of 2) | [25 empty] | Submission 2008 v1.2
SWEDEN
GREENHOUSE GAS SOURCE AND SINK CATEGORIES | HFC-23 | HFC-32 | HFC-41 | HFC-43-10mee | HFC-125 | HFC-134 | HFC-134a | HFC-152a | HFC-143 | HFC-143a | HFC-227ea | HFC-236fa | HFC-245ca | Unspecified mix of listed HFCs (1) | Total HFCs | CF4 | C2F6 | C 3F8 | C4F10 | c-C4F8 | C5F12 | C6F14 | Unspecified mix of listed PFCs (1) | Total PFCs | SF6
| (t)(2) | [12 empty] | CO2 equivalent (Gg) | CO2 equivalent (Gg) | (t)(2) | [6 empty] | CO2 equivalent (Gg) | CO2 equivalent (Gg) | (t)(2)
Total Actual Emissions of Halocarbons (by chemical) and SF6 | 0.052307 | 1.7491 | NA,NE,NO | NA,NE,NO | 13.0481 | NA,NE,NO | 297.8319 | 135.6982 | NA,NE,NO | 11.7227 | NA,NE,NO | NA,NE,NO | NA,NE,NO | NA,NE,NO |  | 41.0162 | 2.5619 | 0.15879 | NA,NE,NO | NA,NE,NO | NA,NE,NO | NA,NE,NO | NA,NE,NO |  | 4.2532
C. Metal Production | NA | NA | NA | NA | NA | NA | NA | NA | NA | NA | NA | NA | NA | NA |  | 40.8086 | 1.925 | NA | NA | NA | NA | NA | NA |  | 1.6
Aluminium Production | [15 empty] | 40.8086 | 1.925 | NA | NA | NA | NA | NA | NA
SF6 Used in Aluminium Foundries | [24 empty] | NO
SF6 Used in Magnesium Foundries | [24 empty] | 1.6
E. Production of Halocarbons and SF6 | NO | NO | NO | NO | NO | NO | NO | NO | NO | NO | NO | NO | NO | NO |  | NO | NO | NO | NO | NO | NO | NO | NO |  | NO
1. By-product Emissions | NO | NO | NO | NO | NO | NO | NO | NO | NO | NO | NO | NO | NO | NO |  | NO | NO | NO | NO | NO | NO | NO | NO |  | NO
Production of HCFC-22 | NO
Other | NO | NO | NO | NO | NO | NO | NO | NO | NO | NO | NO | NO | NO | NO |  | NO | NO | NO | NO | NO | NO | NO | NO |  | NO
2. Fugitive Emissions | NO | NO | NO | NO | NO | NO | NO | NO | NO | NO | NO | NO | NO | NO |  | NO | NO | NO | NO | NO | NO | NO | NO |  | NO
3. Other (as specified in table 2(II).C,E) | NO | NO | NO | NO | NO | NO | NO | NO | NO | NO | NO | NO | NO | NO |  | NO | NO | NO | NO | NO | NO | NO | NO |  | NO
Other non-specified | NO | NO | NO | NO | NO | NO | NO | NO | NO | NO | NO | NO | NO | NO |  | NO | NO | NO | NO | NO | NO | NO | NO |  | NO
F(a). Consumption of Halocarbons and SF6 (actual emissions - Tier 2) | 0.052307 | 1.7491 | NA,NE,NO | NA,NE,NO | 13.0481 | NA,NE,NO | 297.8319 | 135.6982 | NA,NE,NO | 11.7227 | NA,NE,NO | NA,NE,NO | NA,NE,NO | NA,NE,NO |  | 0.20763 | 0.63693 | 0.15879 | NA,NE,NO | NA,NE,NO | NA,NE,NO | NA,NE,NO | NA,NE,NO |  | 2.6532
1. Refrigeration and Air Conditioning Equipment | 0.03712 | 1.7491 | NA | NA | 12.6872 | NA | 217.5222 | 5.515 | NA | 11.7227 | NA | NA | NA | NA |  | NA | NA | 0.15879 | NA | NA | NA | NA | NA |  | NA
2. Foam Blowing | NA | NA | NA | NA | NA | NA | 62.6771 | 128.1832 | NA | NA | NA | NA | NA | NA |  | NA | NA | NA | NA | NA | NA | NA | NA |  | NA
3. Fire Extinguishers | NA | NA | NA | NA | 0.3609 | NA | 2.045 | NA | NA | NA | NA | NA | NA | NA |  | NA | NA | NA | NA | NA | NA | NA | NA |  | NA
4. Aerosols/Metered Dose Inhalers | NA | NA | NA | NA | NA | NA | 15.5876 | 2 | NA | NA | NA | NA | NA | NA |  | NA | NA | NA | NA | NA | NA | NA | NA |  | NA
5. Solvents | NE | NE | NE | NE | NE | NE | NE | NE | NE | NE | NE | NE | NE | NE |  | NE | NE | NE | NE | NE | NE | NE | NE |  | NE
6. Other applications using ODS(3) substitutes | NO | NO | NO | NO | NO | NO | NO | NO | NO | NO | NO | NO | NO | NO |  | NO | NO | NO | NO | NO | NO | NO | NO |  | NO
7. Semiconductor Manufacture | 0.015187 | NA | NA | NA | NA | NA | NA | NA | NA | NA | NA | NA | NA | NA |  | 0.20763 | 0.63693 | NA | NA | NA | NA | NA | NA |  | 0.06885
8. Electrical Equipment | NA | NA | NA | NA | NA | NA | NA | NA | NA | NA | NA | NA | NA | NA |  | NA | NA | NA | NA | NA | NA | NA | NA |  | 2.3042
9. Other (as specified in table 2(II)F) | NA,NO | NA,NO | NA,NO | NA,NO | NA,NO | NA,NO | NA,NO | NA,NO | NA,NO | NA,NO | NA,NO | NA,NO | NA,NO | NA,NO |  | NA,NO | NA,NO | NA,NO | NA,NO | NA,NO | NA,NO | NA,NO | NA,NO |  | 0.28012
Other non-specified | NO | NO | NO | NO | NO | NO | NO | NO | NO | NO | NO | NO | NO | NO |  | NO | NO | NO | NO | NO | NO | NO | NO |  | NO
Shoes | NA | NA | NA | NA | NA | NA | NA | NA | NA | NA | NA | NA | NA | NA |  | NA | NA | NA | NA | NA | NA | NA | NA |  | 0.1275
windows, cables, electric equipment | NO | NO | NO | NO | NO | NO | NO | NO | NO | NO | NO | NO | NO | NO |  | NO | NO | NO | NO | NO | NO | NO | NO |  | NO
Double glaze windows | NA | NA | NA | NA | NA | NA | NA | NA | NA | NA | NA | NA | NA | NA |  | NA | NA | NA | NA | NA | NA | NA | NA |  | 0.15262
G. Other (please specify) | NA | NA | NA | NA | NA | NA | NA | NA | NA | NA | NA | NA | NA | NA |  | NA | NA | NA | NA | NA | NA | NA | NA |  | NA
Other non-specified | NA | NA | NA | NA | NA | NA | NA | NA | NA | NA | NA | NA | NA | NA |  | NA | NA | NA | NA | NA | NA | NA | NA |  | NA
Note: All footnotes for this table are given at the end of the table on sheet 2.
Note: Gases with global warming potential (GWP) values not yet agreed upon by the Conference of the Parties should be reported in table 9(b).
Note on B24: No data available
Note on C24: No data available
Note on D24: No data available
Note on E24: No data available
Note on F24: No data available
Note on G24: No data available
Note on H24: No data available
Note on I24: No data available
Note on J24: No data available
Note on K24: No data available
Note on L24: No data available
Note on M24: No data available
Note on N24: No data available
Note on O24: No data available
Note on Q24: No data available
Note on R24: No data available
Note on S24: No data available
Note on T24: No data available
Note on U24: No data available
Note on V24: No data available
Note on W24: No data available
Note on X24: No data available
Note on Z24: No data available

## Table2(II)s2
TABLE 2(II) SECTORAL REPORT FOR INDUSTRIAL PROCESSES - EMISSIONS OF HFCs, PFCs AND SF6 | [25 empty] | Inventory 1999
(Sheet 2 of 2) | [25 empty] | Submission 2008 v1.2
SWEDEN
GREENHOUSE GAS SOURCE AND SINK CATEGORIES | HFC-23 | HFC-32 | HFC-41 | HFC-43-10mee | HFC-125 | HFC-134 | HFC-134a | HFC-152a | HFC-143 | HFC-143a | HFC-227ea | HFC-236fa | HFC-245ca | Unspecified mix of listed HFCs (1) | Total HFCs | CF4 | C2F6 | C3F8 | C4F10 | c-C4F8 | C5F12 | C6F14 | Unspecified mix of listed PFCs (1) | Total PFCs | SF6
| (t)(2) | [12 empty] | CO2 equivalent (Gg) | CO2 equivalent (Gg) | (t)(2) | [6 empty] | CO2 equivalent (Gg) | CO2 equivalent (Gg) | (t)(2)
F(p). Total Potential Emissions of Halocarbons (by chemical) and SF6 (4) | 0.45 | 19.21 | NO | NO | 89.3201 | NO | 819.2799 | 147.248 | NO | 60.0574 | NA,NO | NO | NO | NA,NO |  | 0.162 | 1.011 | 0.7 | NO | NO | NO | NO | NO |  | 13.9366
Production(5) | NO | NO | NO | NO | NO | NO | NO | NO | NO | NO | NO | NO | NO | NO |  | NO | NO | NO | NO | NO | NO | NO | NO |  | NO
Import: | 0.45 | 22.95 | NO | NO | 160.9961 | NO | 1159.6761 | 184.16 | NO | 112.0654 | NA | NO | NO | NA,NO |  | 0.162 | 1.011 | 0.7 | NO | NO | NO | NO | NO |  | 48.6996
In bulk | 0.45 | 22.95 | NO | NO | 159.57 | NO | 912.89 | 182.16 | NO | 110.38 | NA | NO | NO | NO |  | 0.162 | 1.011 | 0.7 | NO | NO | NO | NO | NO |  | 47.5996
In products (6) | NA | NA | NO | NO | 1.4261 | NO | 246.7861 | 2 | NO | 1.6854 | NA | NO | NO | NA |  | NA | NA | NA | NO | NO | NO | NO | NO |  | 1.1
Export: | NA | 3.74 | NO | NO | 71.676 | NO | 340.3962 | 36.912 | NO | 52.008 | NA | NO | NO | NO |  | NA | NA | NA | NO | NO | NO | NO | NO |  | 34.485
In bulk | NA | 3.74 | NO | NO | 65.05 | NO | 107.23 | 7.34 | NO | 51.54 | NA | NO | NO | NO |  | NA | NA | NA | NO | NO | NO | NO | NO |  | NE
In products (6) | NA | NE | NO | NO | 6.626 | NO | 233.1662 | 29.572 | NO | 0.468 | NA | NO | NO | NO |  | NA | NA | NA | NO | NO | NO | NO | NO |  | 34.485
Destroyed amount | NE | NE | NO | NO | NE | NO | NE | NE | NO | NE | NO | NO | NO | NO |  | NE | NE | NE | NO | NO | NO | NO | NO |  | 0.278
GWP values used | 11700 | 650 | 150 | 1300 | 2800 | 1000 | 1300 | 140 | 300 | 3800 | 2900 | 6300 | 560 |  |  | 6500 | 9200 | 7000 | 7000 | 8700 | 7500 | 7400 |  |  | 23900
Total Actual Emissions (7) (CO2 equivalent (Gg)) | 0.61199 | 1.1369 | NA,NE,NO | NA,NE,NO | 36.5347 | NA,NE,NO | 387.1815 | 18.9977 | NA,NE,NO | 44.5463 | NA,NE,NO | NA,NE,NO | NA,NE,NO | NA,NE,NO | 489.0091 | 266.6053 | 23.5697 | 1.1115 | NA,NE,NO | NA,NE,NO | NA,NE,NO | NA,NE,NO | NA,NE,NO | 291.2865 | 101.6507
C. Metal Production | NA | NA | NA | NA | NA | NA | NA | NA | NA | NA | NA | NA | NA | NA |  | 265.2557 | 17.7099 | NA | NA | NA | NA | NA | NA | 282.9657 | 38.24
E. Production of Halocarbons and SF6 | NO | NO | NO | NO | NO | NO | NO | NO | NO | NO | NO | NO | NO | NO | NO | NO | NO | NO | NO | NO | NO | NO | NO | NO | NO
F(a). Consumption of Halocarbons and SF6 | 0.61199 | 1.1369 | NA,NE,NO | NA,NE,NO | 36.5347 | NA,NE,NO | 387.1815 | 18.9977 | NA,NE,NO | 44.5463 | NA,NE,NO | NA,NE,NO | NA,NE,NO | NA,NE,NO | 489.0091 | 1.3496 | 5.8598 | 1.1115 | NA,NE,NO | NA,NE,NO | NA,NE,NO | NA,NE,NO | NA,NE,NO | 8.3209 | 63.4107
G. Other | NA | NA | NA | NA | NA | NA | NA | NA | NA | NA | NA | NA | NA | NA | NA | NA | NA | NA | NA | NA | NA | NA | NA | NA | NA
Ratio of Potential/Actual Emissions from Consumption of Halocarbons and SF6
Actual emissions - F(a) (Gg CO2 eq.) | 0.61199 | 1.1369 | NA,NE,NO | NA,NE,NO | 36.5347 | NA,NE,NO | 387.1815 | 18.9977 | NA,NE,NO | 44.5463 | NA,NE,NO | NA,NE,NO | NA,NE,NO | NA,NE,NO | 489.0091 | 1.3496 | 5.8598 | 1.1115 | NA,NE,NO | NA,NE,NO | NA,NE,NO | NA,NE,NO | NA,NE,NO | 8.3209 | 63.4107
Potential emissions - F(p) (8) (Gg CO2 eq.) | 5.265 | 12.4865 | NO | NO | 250.0963 | NO | 1065.0638 | 20.6147 | NO | 228.2181 | NA,NO | NO | NO | NA,NO | 1581.7445 | 1.053 | 9.3012 | 4.9 | NO | NO | NO | NO | NO | 15.2542 | 333.085
Potential/Actual emissions ratio | 8.603 | 10.9828 | NA,NE,NO | NA,NE,NO | 6.8454 | NA,NE,NO | 2.7508 | 1.0851 | NA,NE,NO | 5.1232 | NA,NE,NO | NA,NE,NO | NA,NE,NO | NA,NE,NO | 3.2346 | 0.78023 | 1.5873 | 4.4084 | NA,NE,NO | NA,NE,NO | NA,NE,NO | NA,NE,NO | NA,NE,NO | 1.8332 | 5.2528
(1) In accordance with the UNFCCC reporting guidelines, HFC and PFC emissions should be reported for each relevant chemical. However, if it is not possible to report values for each chemical (i.e. mixtures, confidential data, lack of disaggregation), these columns could be used for reporting aggregate figures for HFCs and PFCs, respectively. Note that the unit used for these columns is Gg of CO2 equivalent.
(2) Note that the units used in this table differ from those used in the rest of the Sectoral report tables, i.e. t instead of Gg.
(3) ODS: ozone-depleting substances
(4) Potential emissions of each chemical of halocarbons and SF6 estimated using Tier 1a or Tier 1b of the IPCC Guidelines (Volume 3. Reference Manual, pp. 2.47-2.50). Where potential emission estimates are available in a disaggregated manner for the source categories F.1 to F.9, these should be reported in the NIR and a reference should be provided in the documentation box. Use table Summary 3 to indicate whether Tier 1a or Tier 1b was used.
(5) Production refers to production of new chemicals. Recycled substances could be included here, but avoid double counting of emissions. An indication as to whether recycled substances are included should be provided in the documentation box to this table.
(6) Relevant only for Tier 1b.
(7) Total actual emissions equal the sum of the actual emissions of each halocarbon and SF6 from the source categories 2.C, 2.E, 2.F and 2.G as reported in sheet 1 of this table multiplied by the corresponding GWP values.
(8) Potential emissions of each halocarbon and SF6 taken from row F(p) multiplied by the corresponding GWP values.
Note: As stated in the UNFCCC reporting guidelines, Parties should report actual emissions of HFCs, PFCs and SF6, where data are available, providing disaggregated data by chemical and source category in units of mass and in CO2 equivalent. Parties reporting actual emissions should also report potential emissions for the sources where the concept of potential emissions applies, for reasons of transparency and comparability. Gases with GWP values not yet agreed upon by the COP should be reported in Table 9 (b).
Documentation box:
• Parties should provide detailed explanations on the industrial processes sector in Chapter 4: Industrial processes (CRF sector 2) of the NIR. Use this documentation box to provide references to relevant sections of the NIR if any additional information and/or further details are needed to understand the content of this table.
• If estimates are reported under "2.G Other", use this documentation box to provide information regarding activities covered under this category and to provide reference to the section in the NIR where background information can be found.
2.F.3 HFC-227ea:HFC-227ea has not been used in fire extinguishers in Sweden before 2001.
2.F.8 SF6:No estimates of disposal losses have been made separately. Recycling systems are used when servicing systems. Lift-time of equipment is at least 35 years. The value 0.5 - 0.6% for product life factor is an estimate by the trade association of total annual losses from equipment in use, based on information on refilling needs.
2.G Other non-specified:Note that the Activity Data, Spent ooking liquor, is reported in ktoe, not kt.
2.G Other non-specified/1999:Biogenic CO2 emissions: 13466 Gg
Note on B15: No data available
Note on C14: No data available
Note on C15: No data available
Note on F15: No data available
Note on H15: No data available
Note on I15: No data available
Note on K15: No data available
Note on Q15: No data available
Note on R15: No data available
Note on S15: No data available
Note on Z13: Exported amounts of SF6 are not known

## Table2(II).C
TABLE 2(II).C SECTORAL BACKGROUND DATA FOR INDUSTRIAL PROCESSES | [10 empty] | Inventory 1999
Metal Production | [10 empty] | Submission 2008 v1.2
(Sheet 1 of 1) | [10 empty] | SWEDEN
GREENHOUSE GAS SOURCE AND SINK CATEGORIES | ACTIVITY DATA |  | IMPLIED EMISSION FACTORS(2) |  |  | EMISSIONS
|  |  | CF4 | C2F6 | SF6 | CF4 |  | C2F6 |  | SF6
[6 empty] | Emissions(3) | Recovery(4) | Emissions(3) | Recovery(4) | Emissions(3) | Recovery(4)
| Description (1) | (t) | (kg/t) |  |  | (t)
C. PFCs and SF6 from Metal Production | [5 empty] | 40.8086 | NA | 1.925 | NA | 1.6 | NA,NO
PFCs from Aluminium Production | Aluminium production | 99340 | 0.4108 | 0.019378 |  | 40.8086 | NA | 1.925 | NA
SF6 used in Aluminium and Magnesium Foundries | [9 empty] | 1.6 | NA,NO
Aluminium Foundries | (SF6 consumption) | NO |  |  | NO |  |  |  |  | NO | NO
Magnesium Foundries | SF6 consumption | 1.6 |  |  | 1000 |  |  |  |  | 1.6 | NA
(1) Specify the activity data used as shown in the examples in parentheses.
(2) The implied emission factors (IEFs) are estimated on the basis of gross emissions as follows: IEF = (emissions + amounts recovered, oxidized, destroyed or transformed) / activity data.
(3) Final emissions (after subtracting the amounts of emission recovery, oxidation, destruction or transformation).
(4) Amounts of emission recovery, oxidation, destruction or transformation.
Documentation box:
• Parties should provide detailed explanations on the industrial processes sector in Chapter 4: Industrial processes (CRF sector 2) of the NIR. Use this documentation box to provide references to relevant sections of the NIR if any additional information and/or further details are needed to understand the content of this table.
• Where only aggregate figures for activity data are provided, e.g. due to reasons of confidentiality (see footnote 1 to table 2(II)), a note indicating this should be provided in this documentation box.
• Where applying Tier 1b and country-specific methods, specify any other relevant activity data used in this documentation box, including a reference to the section of the NIR where more detailed information can be found.
• Use this documentation box for providing clarification on emission recovery, oxidation, destruction and/or transformation, and provide a reference to the section of the NIR where more detailed information can be found.

## Table2(II).E
TABLE 2(II).E SECTORAL BACKGROUND DATA FOR INDUSTRIAL PROCESSES | [5 empty] | Inventory 1999
Production of Halocarbons and SF6 | [5 empty] | Submission 2008 v1.2
(Sheet 1 of 1) | [5 empty] | SWEDEN
GREENHOUSE GAS SOURCE AND SINK CATEGORIES |  | ACTIVITY DATA |  | IMPLIED EMISSION FACTORS(2) | EMISSIONS
[5 empty] | Emissions(3) | Recovery(4)
|  | Description (1) | (t) | (kg/t) | (t)
E. Production of Halocarbons and SF6
1. By-product Emissions
Production of HCFC-22
| HFC-23 | NO | NO | NO | NO | NO
Other (specify activity and chemical)
Other non-specified
2. Fugitive Emissions (specify activity and chemical)
| HFCs |  |  |  | NO
| HFC-23 |  |  |  | NO
| HFC-32 |  |  |  | NO
| HFC-41 |  |  |  | NO
| HFC-43-10-mee |  |  |  | NO
| HFC-125 |  |  |  | NO
| HFC-134 |  |  |  | NO
| HFC-134a |  |  |  | NO
| HFC-152a |  |  |  | NO
| HFC-143 |  |  |  | NO
| HFC-143a |  |  |  | NO
| HFC-227ea |  |  |  | NO
| HFC-236fa |  |  |  | NO
| HFC-245ca |  |  |  | NO
| Unspecified mix of HFCs |  |  |  | NO
| PFCs |  |  |  | NO
| CF4 |  |  |  | NO
| C2F6 |  |  |  | NO
| C3F8 |  |  |  | NO
| C4F10 |  |  |  | NO
| c-C4F8 |  |  |  | NO
| C5F12 |  |  |  | NO
| C6F14 |  |  |  | NO
| Unspecified mix of PFCs |  |  |  | NO
| SF6 |  |  |  | NO
Other non-specified
| HFCs |  |  |  | NO
| HFC-23 |  |  |  | NO
| HFC-32 |  |  |  | NO
| HFC-41 |  |  |  | NO
| HFC-43-10-mee |  |  |  | NO
| HFC-125 |  |  |  | NO
| HFC-134 |  |  |  | NO
| HFC-134a |  |  |  | NO
| HFC-152a |  |  |  | NO
| HFC-143 |  |  |  | NO
| HFC-143a |  |  |  | NO
| HFC-227ea |  |  |  | NO
| HFC-236fa |  |  |  | NO
| HFC-245ca |  |  |  | NO
| Unspecified mix of HFCs |  |  |  | NO
| PFCs |  |  |  | NO
| CF4 |  |  |  | NO
| C2F6 |  |  |  | NO
| C3F8 |  |  |  | NO
| C4F10 |  |  |  | NO
| c-C4F8 |  |  |  | NO
| C5F12 |  |  |  | NO
| C6F14 |  |  |  | NO
| Unspecified mix of PFCs |  |  |  | NO
| SF6 |  |  |  | NO
3. Other (specify activity and chemical)
| HFCs |  |  |  | NO
| HFC-23 |  |  |  | NO
| HFC-32 |  |  |  | NO
| HFC-41 |  |  |  | NO
| HFC-43-10-mee |  |  |  | NO
| HFC-125 |  |  |  | NO
| HFC-134 |  |  |  | NO
| HFC-134a |  |  |  | NO
| HFC-152a |  |  |  | NO
| HFC-143 |  |  |  | NO
| HFC-143a |  |  |  | NO
| HFC-227ea |  |  |  | NO
| HFC-236fa |  |  |  | NO
| HFC-245ca |  |  |  | NO
| Unspecified mix of HFCs |  |  |  | NO
| PFCs |  |  |  | NO
| CF4 |  |  |  | NO
| C2F6 |  |  |  | NO
| C3F8 |  |  |  | NO
| C4F10 |  |  |  | NO
| c-C4F8 |  |  |  | NO
| C5F12 |  |  |  | NO
| C6F14 |  |  |  | NO
| Unspecified mix of PFCs |  |  |  | NO
| SF6 |  |  |  | NO
Other non-specified
| HFCs |  |  |  | NO
| HFC-23 |  |  |  | NO
| HFC-32 |  |  |  | NO
| HFC-41 |  |  |  | NO
| HFC-43-10-mee |  |  |  | NO
| HFC-125 |  |  |  | NO
| HFC-134 |  |  |  | NO
| HFC-134a |  |  |  | NO
| HFC-152a |  |  |  | NO
| HFC-143 |  |  |  | NO
| HFC-143a |  |  |  | NO
| HFC-227ea |  |  |  | NO
| HFC-236fa |  |  |  | NO
| HFC-245ca |  |  |  | NO
| Unspecified mix of HFCs |  |  |  | NO
| PFCs |  |  |  | NO
| CF4 |  |  |  | NO
| C2F6 |  |  |  | NO
| C3F8 |  |  |  | NO
| C4F10 |  |  |  | NO
| c-C4F8 |  |  |  | NO
| C5F12 |  |  |  | NO
| C6F14 |  |  |  | NO
| Unspecified mix of PFCs |  |  |  | NO
| SF6 |  |  |  | NO
(1) Specify the activity data used as shown in the examples within parentheses.
(2) The implied emission factors (IEFs) are estimated on the basis of gross emissions as follows: IEF = (emissions + amounts recovered, oxidized, destroyed or transformed) / activity data.
(3) Final emissions are to be reported (after subtracting the amounts of emission recovery, oxidation, destruction or transformation).
(4) Amounts of emission recovery, oxidation, destruction or transformation.
Documentation box:
• Parties should provide detailed explanations on the industrial processes sector in Chapter 4: Industrial processes (CRF sector 2) of the NIR. Use this documentation box to provide references to relevant sections of the NIR if any additional information and/or further details are needed to understand the content of this table.
• Where only aggregate figures for activity data are provided, e.g. due to reasons of confidentiality (see footnote 1 to table 2(II)), a note indicating this should be provided in this documentation box.
• Where applying Tier 2 and country-specific methods, specify any other relevant activity data used in this documentation box, including a reference to the section of the NIR where more detailed information can be found.
• Use this documentation box for providing clarification on emission recovery, oxidation, destruction and/or transformation, and provide a reference to the section of the NIR where more detailed information can be found.

## Table2(II).Fs1
TABLE 2(II).F SECTORAL BACKGROUND DATA FOR INDUSTRIAL PROCESSES | [8 empty] | Inventory 1999
Consumption of Halocarbons and SF6 | [8 empty] | Submission 2008 v1.2
(Sheet 1 of 2) | [8 empty] | SWEDEN
GREENHOUSE GAS SOURCE | ACTIVITY DATA |  |  | IMPLIED EMISSION FACTORS |  |  | EMISSIONS
AND SINK CATEGORIES | Amount of fluid |  |  | Product manufacturing factor | Product life factor | Disposal loss factor | From manufacturing | From stocks | From disposal
| Filled into new manufactured products | In operating systems (average annual stocks) | Remaining in products at decommissioning
| (t) |  |  | (% per annum) |  |  | (t)
1. Refrigeration(1)
Air Conditioning Equipment
Domestic Refrigeration (please specify chemical)(1)
HFC-134a | 7.05 | 212.1712 | 8.46 | 2 | 1 | 5 | 0.141 | 2.1217 | NA
Commercial Refrigeration
HFC-125 | 79.0689 | 311.366 | 72.4455 | 3.3235 | 2.6885 | 5 | 2.6279 | 8.371 | NA
HFC-143a | 55.305 | 259.7238 | 51.2914 | 3.5 | 3 | 5 | 1.9357 | 7.7917 | NA
HFC-32 | 19.21 | 67.0809 | 17.289 | 2.8317 | 1.7965 | 5 | 0.54398 | 1.2051 | NA
HFC-134a | 333.8813 | 2104.235 | 325.4724 | 3.4131 | 5.1638 | 5 | 11.3956 | 108.6589 | NA
HFC-152a | 14.82 | 151.8877 | 13.338 | 3.5 | 3.2895 | 5 | 0.5187 | 4.9963 | NA
HFC-23 | 0.39375 | 0.90029 | 0.35437 | 3.5 | 2.5923 | 5 | 0.013781 | 0.023338 | NA
C3F8 | 0.7 | 4.4606 | 0.63 | 3.5 | 3.0105 | 5 | 0.0245 | 0.13429 | NA
Transport Refrigeration
HFC-143a | 3.535 | 14.0445 | 2.7603 | 4.5 | 10 | 15 | 0.15907 | 1.8362 | NA
HFC-125 | 2.9911 | 11.8838 | 2.3356 | 4.5 | 10 | 15 | 0.1346 | 1.5537 | NA
HFC-134a | 0.27192 | 1.0803 | 0.21233 | 4.5 | 10 | 15 | 0.012236 | 0.14125 | NA
Industrial Refrigeration
HFC-134a | IE | IE | IE | NA | NA | NA | IE | IE | IE
Stationary Air-Conditioning
HFC-134a | IE | IE | IE | NA | NA | NA | IE | IE | IE
Mobile Air-Conditioning
HFC-134a | 185.8568 | 625.4566 | 245.9646 | 1 | 14.7568 | 15 | 1.8586 | 92.2974 | 0.89547
2. Foam Blowing(1)
Hard Foam
HFC-134a | 168 | 177.0711 | 5.7529 | 30 | NE | 100 | 50.4 | 12.2771 | NA
HFC-152a | 160 | 46.9601 | NA | 30 | NE | NA | 48 | 80.1832 | NA
Soft Foam
(1) Under each of the listed source categories, specify the chemical consumed (e.g. HFC-32) as indicated under category Domestic Refrigeration; use one row per chemical.
Note: This table provides for reporting of the activity data and emission factors used to calculate actual emissions from consumption of halocarbons and SF6 using the "bottom-up approach" (based on the total stock of equipment and estimated emission rates from this equipment). Some Parties may prefer to estimate actual emissions following the alternative "top-down approach" (based on annual sales of equipment and/or gas). Those Parties should indicate the activity data used and provide any other information needed to understand the content of the table in the documentation box at the end of sheet 2 to this table, including a reference to the section of the NIR where further details can be found. Those Parties should provide the following data in the NIR:
1. the amount of fluid used to fill new products,
2. the amount of fluid used to service existing products,
3. the amount of fluid originally used to fill retiring products (the total nameplate capacity of retiring products),
4. the product lifetime, and
5. the growth rate of product sales, if this has been used to calculate the amount of fluid originally used to fill retiring products.
In the NIR, Parties may provide alternative formats for reporting equivalent information with a similar level of detail.

## Table2(II).Fs2
TABLE 2(II).F SECTORAL BACKGROUND DATA FOR INDUSTRIAL PROCESSES | [8 empty] | Inventory 1999
Consumption of Halocarbons and SF6 | [8 empty] | Submission 2008 v1.2
(Sheet 2 of 2) | [8 empty] | SWEDEN
GREENHOUSE GAS SOURCE | ACTIVITY DATA |  |  | IMPLIED EMISSION FACTORS |  |  | EMISSIONS
AND SINK CATEGORIES | Amount of fluid |  |  | Product manufacturing factor | Product life factor | Disposal loss factor | From manufacturing | From stocks | From disposal
| Filled into new manufactured products | In operating systems (average annual stocks) | Remaining in products at decommissioning
| (t) |  |  | (% per annum) |  |  | (t)
3. Fire Extinguishers (please specify chemical)(1)
HFC-227ea | NA | NA | NA | NA | NA | NA | NA | NA | NA
HFC-125 | 12.46 | 14.93 | 5.9185 | 0.5 | 2 | 1 | 0.0623 | 0.2986 | NA
HFC-134a | 70.6 | 84.6 | 33.535 | 0.5 | 2 | 1 | 0.353 | 1.692 | NA
4. Aerosols (1)
Metered Dose Inhalers
HFC-134a | NA | 0.087614 | 0.055518 | NA | 50 | 50 | NA | 0.055518 | 0.032096
Other
HFC-134a | 40 | 16 | 8 | NA | 50 | 50 | NA | 8 | 7.5
HFC-152a | NA | 2 | 1 | NA | 50 | 50 | NA | 1 | 1
5. Solvents (1)
6. Other applications using ODS(2) substitutes (1)
7. Semiconductor Manufacture (1)
HFC-23 | 0.05625 | NA | 0.005625 | 27 | NA | NA | 0.015187 | NA | NA
SF6 | 0.153 | NA | 0.0153 | 45 | NA | NA | 0.06885 | NA | NA
CF4 | 0.162 | NA | 0.0162 | 128.1667 | NA | NA | 0.20763 | NA | NA
C2F6 | 1.011 | NA | 0.1011 | 63 | NA | NA | 0.63693 | NA | NA
C3F8 | NA | NA | NA | NA | NA | NA | NA | NA | NA
8. Electrical Equipment(1)
SF6 | 45.2666 | 100.6991 | 8.6275 | 4.4737 | 0.6 | NA | 1.7 | 0.60419 | NA
9. Other (please specify)(1)
Other non-specified
Shoes
C3F8 | NA | NA | NA | NA | NA | 25 | NA | NA | NA
SF6 | NA | 8.17 | 1.1 | NA | NA | 25 | NA | NA | 0.1275
windows, cables, electric equipment
SF6 | NO | NO | NO | NO | NO | NO | NO | NO | NO
Double glaze windows
SF6 | 0.58 | 2.5921 | 0.33544 | 21.8448 | 1 | 100 | 0.1267 | 0.025921 | NA
(1) Under each of the listed source categories, specify the chemical consumed (e.g. HFC-32) as indicated under category Fire Extinguishers; use one row per chemical.
(2) ODS: ozone-depleting substances.
Documentation box:
• Parties should provide detailed explanations on the industrial processes sector in Chapter 4: Industrial processes (CRF sector 2) of the NIR. Use this documentation box to provide references to relevant sections of the NIR if any additional information and/or further details are needed to understand the content of this table.
• Where only aggregate figures for activity data are provided, e.g. due to reasons of confidentiality (see footnote 1 to table 2(II)), a note indicating this should be provided in this documentation box.
• With regard to data on the amounts of fluid that remained in retired products at decommissioning, use this documentation box to provide a reference to the section of the NIR where information on the amount of the chemical recovered (recovery efficiency) and other relevant information used in the emission estimation can be found.
• Parties that estimate their actual emissions following the alternative top-down approach might not be able to report emissions using this table. As indicated in the note to sheet 1 of this table, Parties should in these cases provide, in the NIR, alternative formats for reporting equivalent information with a similar level of detail. References to the relevant section of the NIR should be provided in this documentation box.
2.IIA.F.1.4 Industrial Refrigeration:HFC's in Industrial Refrigeration are included in Commercial Refrigeration
2.IIA.F.1.5 Stationary Air-Conditioning:HFC's in Stationary Air-Conditioning are included in Commercial Refrigeration
2.F.3 HFC-227ea:HFC-227ea has not been used in fire extinguishers in Sweden before 2001.
2.F.8 SF6:No estimates of disposal losses have been made separately. Recycling systems are used when servicing systems. Lift-time of equipment is at least 35 years. The value 0.5 - 0.6% for product life factor is an estimate by the trade association of total annual losses from equipment in use, based on information on refilling needs.

## Table3
TABLE 3 SECTORAL REPORT FOR SOLVENT AND OTHER PRODUCT USE |  |  | Inventory 1999
(Sheet 1 of 1) |  |  | Submission 2008 v1.2
SWEDEN
GREENHOUSE GAS SOURCE AND SINK CATEGORIES | CO2 | N2O | NMVOC
(Gg)
Total Solvent and Other Product Use | 164.3781 | 0.434 | 70.601
A. Paint Application | 62.273 |  | 22.1462
B. Degreasing and Dry Cleaning | 0.18615 | NA | 0.242
C. Chemical Products, Manufacture and Processing | 2.4012 |  | 0.997
D. Other | 99.5178 | 0.434 | 47.2158
1. Use of N2O for Anaesthesia |  | IE
2. N2O from Fire Extinguishers |  | NO
3. N2O from Aerosol Cans |  | IE
4. Other Use of N2O |  | 0.434
5. Other (as specified in table 3.A-D) | 99.5178 | NA | 47.2158
Wood Preservation | 0.27695 | NA | 0.1229
Printing Industry | 12.8042 | NA | 5.121
Other non-specified | 86.2371 | NA | 41.8463
Leather industry | 0.059347 | NA | 0.059141
Textile finishing | 0.14017 | NA | 0.066506
Note: The quantity of carbon released in the form of NMVOCs should be accounted for in both the NMVOC and the CO2 columns. The quantites of NMVOCs should be converted into
CO2 equivalent emissions before being added to the CO2 amounts in the CO2 column.
Documentation box:
• Parties should provide detailed explanations about the Solvent and Other Product Use sector in Chapter 5: Solvent and Other Product Use (CRF sector 3) of the NIR. Use this documentation box to provide references to relevant sections of the NIR if any additional information and/or further details are needed to understand the content of this table.
• The IPCC Guidelines do not provide methodologies for the calculation of emissions of N2O from Solvent and Other Product Use. If reporting such data, Parties should provide in the NIR additional information (activity data and emission factors) used to derive these estimates, and provide in this documentation box a reference to the section of the NIR where this information can be found.
Note on C12: Allocation per IPCC Guidelines: 3.D.1 Use of N2O for Anaesthesia Allocation used by Parties: Included in 3.D.4 Comment: Included in 3.D.4
Note on C14: Allocation per IPCC Guidelines: 3.D.3 N2O from Aerosol Cans Allocation used by Parties: Included in 3.D.4 Comment: Included in 3.D.4

## Table3.A-D
TABLE 3.A-D SECTORAL BACKGROUND DATA FOR SOLVENT AND OTHER PRODUCT USE |  |  |  | Inventory 1999
(Sheet 1 of 1) |  |  |  | Submission 2008 v1.2
SWEDEN
GREENHOUSE GAS SOURCE AND SINK CATEGORIES | ACTIVITY DATA |  | IMPLIED EMISSION FACTORS (1)
| Description | (kt) | CO2 | N2O
|  |  | (t/t) | (t/t)
A. Paint Application | Amount of NMVOC in paint | 29.3425 | 2.1223
B. Degreasing and Dry Cleaning | Amount of NMVOC in solvent | 0.42457 | 0.43844 | NA
C. Chemical Products, Manufacture and Processing | Amount of NMVOC used | 101.3306 | 0.023697
D. Other
1. Use of N2O for Anaesthesia | Sold amount of N2O | IE |  | IE
2. N2O from Fire Extinguishers | NO | NO |  | NO
3. N2O from Aerosol Cans | IE | IE |  | IE
4. Other Use of N2O | Sold amount of N2O | 0.434 |  | 1
5. Other (please specify)(2)
Wood Preservation | Amount NMVOC in products used | 0.81933 | 0.33802 | NA
Printing Industry | Amount NMVOC in products used | 8.5453 | 1.4984 | NA
Other non-specified | Amount NMVOC in products used | 62.5731 | 1.3782 | NA
Leather industry | Amount NMVOC in products used | 7.4238 | 0.0079942 | NA
Textile finishing | Amount NMVOC in products used | 0.66506 | 0.21076 | NA
(1) The implied emission factors will not be calculated until the corresponding emission estimates are entered directly into table 3.
(2) Some probable sources to be reported under 3.D Other are listed in this table. Complement the list with other relevant sources, as appropriate.
Documentation box:
Parties should provide detailed explanations on the Solvent and Other Product Use sector in Chapter 5: Solvent and Other Product Use (CRF sector 3) of the NIR. Use this documentation box to provide references to relevant sections of the NIR if any additional information and/or further details are needed to understand the content of this table.
Note on B12: Included in 3.D.4
Note on B14: Included in 3.D.4
Note on C12: Included in 3.D.4
Note on C14: Included in 3.D.4

## Table4s1
TABLE 4 SECTORAL REPORT FOR AGRICULTURE |  |  |  |  | Inventory 1999
(Sheet 1 of 2) |  |  |  |  | Submission 2008 v1.2
SWEDEN
GREENHOUSE GAS SOURCE AND | CH4 | N2O | NOx | CO | NMVOC
SINK CATEGORIES | (Gg)
Total Agriculture | 160.0577 | 17.782 | NA,NO | NA,NO | NE,NO
A. Enteric Fermentation | 140.5265
1. Cattle (1) | 124.2134
Option A:
Dairy Cattle | 56.3934
Non-Dairy Cattle | 67.82
Option B:
Mature Dairy Cattle | IE
Mature Non-Dairy Cattle | IE
Young Cattle | IE
2. Buffalo | NO
3. Sheep | 3.504
4. Goats | 0.0265
5. Camels and Llamas | NO
6. Horses | 5.094
7. Mules and Asses | NO
8. Swine | 3.1713
9. Poultry | NO
10. Other (as specified in table 4.A) | 4.5173
Reindeers | 4.5173
B. Manure Management | 19.5311 | 1.9924 |  |  | NE,NO
1. Cattle (1) | 12.1446
Option A:
Dairy Cattle | 6.7733
Non-Dairy Cattle | 5.3713
Option B:
Mature Dairy Cattle | IE
Mature Non-Dairy Cattle | IE
Young Cattle | IE
2. Buffalo | NO
3. Sheep | 0.08322
4. Goats | 0.000636
5. Camels and Llamas | NO
6. Horses | 0.3962
7. Mules and Asses | NO
8. Swine | 5.4991
9. Poultry | 1.3642
10. Other livestock (as specified in table 4.B(a)) | 0.04313
Reindeers | 0.04313
Note: All footnotes for this table are given at the end of the table on sheet 2.

## Table4s2
TABLE 4 SECTORAL REPORT FOR AGRICULTURE |  |  |  |  | Inventory 1999
(Sheet 2 of 2) |  |  |  |  | Submission 2008 v1.2
SWEDEN
GREENHOUSE GAS SOURCE AND | CH4 | N2O | NOx | CO | NMVOC
SINK CATEGORIES | (Gg)
B. Manure Management (continued)
11. Anaerobic Lagoons |  | NO |  |  | NO
12. Liquid Systems |  | 0.064889 |  |  | NE
13. Solid Storage and Dry Lot |  | 1.6973 |  |  | NE
14. Other AWMS |  | 0.23023 |  |  | NE
C. Rice Cultivation | NO |  |  |  | NO
1. Irrigated | NO |  |  |  | NE
2. Rainfed | NO |  |  |  | NE
3. Deep Water | NO |  |  |  | NE
4. Other (as specified in table 4.C) | NE |  |  |  | NE
Other non-specified | NO |  |  |  | NE
D. Agricultural Soils (2) | NO | 15.7896 |  |  | NO
1. Direct Soil Emissions | NO | 9.5983 |  |  | NO
2. Pasture, Range and Paddock Manure (3) |  | 1.049 |  |  | NO
3. Indirect Emissions | NO | 3.1824 |  |  | NO
4. Other (as specified in table 4.D) | NO | 1.9599 |  |  | NO
Cultivation of mineral soils | NO | 1.9599 |  |  | NO
E. Prescribed Burning of Savannas | NO | NO | NO | NO | NO
F. Field Burning of Agricultural Residues | NO | NO | NO | NO | NO
1 . Cereals | NO | NO | NE | NE | NE
2. Pulses | NO | NO | NE | NE | NE
3 . Tubers and Roots | NO | NO | NE | NE | NE
4 . Sugar Cane | NO | NO | NE | NE | NE
5 . Other (as specified in table 4.F) | NO | NO | NE | NE | NE
Other non-specified | NO | NO | NE | NE | NE
G. Other (please specify) | NO | NO | NO | NO | NO
Other non-specified | NO | NO | NO | NO | NO
(1) The sum for cattle would be calculated on the basis of entries made under either option A (dairy and non-dairy cattle) or option B (mature dairy cattle, mature non-dairy cattle and young cattle).
(2) See footnote 4 to Summary 1.A of this common reporting format. Parties which choose to report CO2 emissions and removals from agricultural soils under 4.D Agricultural Soils of the sector Agriculture should report the amount (in Gg) of these emissions or removals in table Summary 1.A of the CRF. References to additional information (activity data, emissions factors) reported in the NIR should be provided in the documentation box to table 4.D. In line with the corresponding table in the IPCC Guidelines (i.e. IPCC Sectoral Report for Agriculture), this table does not include provisions for reporting CO2 estimates.
(3) Direct N2O emissions from pasture, range and paddock manure are to be reported in the "4.D Agricultural Soils" category. All other N2O emissions from animal manure are to be reported in the "4.B Manure Management" category. See also chapter 4.4 of the IPCC good practice guidance report.
Note: The IPCC Guidelines do not provide methodologies for the calculation of CH4 emissions and CH4 and N2O removals from agricultural soils, or CO2 emissions from prescribed burning of savannas and field burning of agricultural residues. Parties that have estimated such emissions should provide, in the NIR, additional information (activity data and emission factors) used to derive these estimates and include a reference to the section of the NIR in the documentation box of the corresponding Sectoral background data tables.
Documentation box:
• Parties should provide detailed explanations on the agriculture sector in Chapter 6: Agriculture (CRF sector 4) of the NIR. Use this documentation box to provide references to relevant sections of the NIR if any additional information and/or further details are needed to understand the content of this table.
• If estimates are reported under "4.G Other", use this documentation box to provide information regarding activities covered under this category and to provide reference to the section in the NIR where background information can be found.

## Table4.A
TABLE 4.A SECTORAL BACKGROUND DATA FOR AGRICULTURE | [20 empty] | Inventory 1999
Enteric Fermentation | [20 empty] | Submission 2008 v1.2
(Sheet 1 of 1) | [20 empty] | SWEDEN
Additional information (only for those livestock types for which Tier 2 was used) (a)
GREENHOUSE GAS SOURCE AND SINK CATEGORIES | ACTIVITY DATA AND OTHER RELATED INFORMATION |  |  | IMPLIED EMISSION FACTORS (3) | Disaggregated list of animals (b) |  | Dairy Cattle | Non-Dairy Cattle | Mature Dairy Cattle | Mature Non-Dairy Cattle | Young Cattle | Buffalo | Sheep | Goats | Camels and Llamas | Horses | Mules and Asses | Swine | Poultry | Other (specify) | Reindeers
| Population size (1) | Average gross energy intake (GE) | Average CH4 conversion rate (Ym) (2) | CH4
| (1000s) | (MJ/head/day) | (%) | (kg CH4/head/yr) | Indicators:
1. Cattle | 1713 |  |  | 72.5122 | Weight | (kg) | NE | NE | IE | IE | IE | NO | NE | NE | NO | NE | NO | NE | NE |  | NE
Option A: |  |  |  |  | Feeding situation (c) |  | NE | NE |  |  |  | NO | NE | NE | NO | NE | NO | NE | NE |  | NE
Dairy Cattle (4) | 449 | 339.1 | 6.7885 | 125.5978 | Milk yield | (kg/day) | NE | NE | IE | IE | IE | NO | NE | NE | NO | NE | NO | NE | NE |  | NE
Non-Dairy Cattle | 1264 | 180.9 | 7 | 53.6551 | Work | (h/day) | NE | NE | IE | IE | IE | NO | NE | NE | NO | NE | NO | NE | NE |  | NE
Option B: |  |  |  |  | Pregnant | (%) | NE | NE | IE | IE | IE | NO | NE | NE | NO | NE | NO | NE | NE |  | NE
Mature Dairy Cattle | IE | IE | IE | IE | Digestibility |  | NE | NE | IE | IE | IE | NO | NE | NE | NO | NE | NO | NE | NE |  | NE
Mature Non-Dairy Cattle | IE | IE | IE | IE | of feed | (%)
Young Cattle | IE | IE | IE | IE
2. Buffalo | NO | NO | NO | NO | (a) See also Tables A-1 and A-2 of the IPCC Guidelines (Volume 3. Reference Manual, pp. 4.31-4.34). These data are relevant if Parties do not have data on average feed intake.
3. Sheep | 438 | 20 | 6 | 8 | (b) Disaggregate to the split actually used. Add columns to the table if necessary.
4. Goats | 5.3 | 14 | 5 | 5 | (c) Specify feeding situation as pasture, stall fed, confined, open range, etc.
5. Camels and Llamas | NO | NO | NO | NO
6. Horses | 283 | 110 | 2.5 | 18
7. Mules and Asses | NO | NO | NO | NO
8. Swine | 2114.2 | 38 | 0.6 | 1.5
9. Poultry | 17490 | NE | NE | NO
10. Other (please specify)
Reindeers | 227 | 29.6 | 6 | 19.9
(1) Parties are encouraged to provide detailed livestock population data by animal type and region, if available, in the NIR, and provide in the documentation box below a reference to the relevant section. Parties should use the same animal population statistics to estimate CH4 emissions from enteric fermentation, CH4 and N2O from manure management, N2O direct emissions from soil and N2O emissions associated with manure production, as well as emissions from the use of manure as fuel, and sewage-related emissions reported in the Waste sector.
(2) Ym refers to the fraction of gross energy in feed converted to methane and should be given in per cent in this table.
(3) The implied emission factors will not be calculated until the corresponding emission estimates are entered directly into Table 4.
(4) Including data on dairy heifers, if available.
Documentation box:
• Parties should provide detailed explanations on the Agriculture sector in Chapter 6: Agriculture (CRF sector 4) of the NIR. Use this documentation box to provide references to relevant sections of the NIR if any additional information and/or further details are needed to understand the content of this table.
• Indicate in this documentation box whether the activity data used are one-year estimates or a three-year averages.
• Provide a reference to the relevant section in the NIR, in particular with regard to:
(a) disaggregation of livestock population (e.g. according to the classification recommended in the IPCC good practice guidance), including information on whether these data are one-year estimates or three-year averages.
(b) parameters relevant to the application of IPCC good practice guidance.

## Table4.B(a)s1
TABLE 4.B(a) SECTORAL BACKGROUND DATA FOR AGRICULTURE | [7 empty] | Inventory 1999
CH4 Emissions from Manure Management | [7 empty] | Submission 2008 v1.2
(Sheet 1 of 2) | [7 empty] | SWEDEN
GREENHOUSE GAS SOURCE | ACTIVITY DATA AND OTHER RELATED INFORMATION | [6 empty] | IMPLIED EMISSION FACTORS (4)
AND SINK CATEGORIES | Population size | Allocation by climate region (1) |  |  | Typical animal mass (average) | VS(2) daily excretion (average) | CH4 producing potential (Bo)(2) (average)
|  | Cool | Temperate | Warm |  |  |  | CH4
| (1000s) | (%) |  |  | (kg) | (kg dm/head/day) | (m3 CH4/kg VS) | (kg CH4/head/yr)
1. Cattle | 1713 | [6 empty] | 7.0897
Option A:
Dairy Cattle (3) | 449 | 100 | NO | NO | 650 | 5.2809 | 0.24 | 15.0853
Non-Dairy Cattle | 1264 | 100 | NO | NO | 550 | 1.5168 | 0.17 | 4.2495
Option B:
Mature Dairy Cattle | IE | IE | IE | IE | IE | IE | IE | IE
Mature Non-Dairy Cattle | IE | IE | IE | IE | IE | IE | IE | IE
Young Cattle | IE | IE | IE | IE | IE | IE | IE | IE
2. Buffalo | NO | NO | NO | NO | NO | NO | NO | NO
3. Sheep | 438 | 100 | NO | NO | 43 | 0.4 | 0.2 | 0.19
4. Goats | 5.3 | 100 | NO | NO | 30 | 0.27945 | 0.2 | 0.12
5. Camels and Llamas | NO | NO | NO | NO | NO | NO | NO | NO
6. Horses | 283 | 100 | NO | NO | 238 | 1.7205 | 0.3 | 1.4
7. Mules and Asses | NO | NO | NO | NO | NO | NO | NO | NO
8. Swine | 2114.2 | 100 | NO | NO | 52.5 | 0.29542 | 0.45 | 2.601
9. Poultry | 17490 | 100 | NO | NO | 1.1 | 0.29288 | 0.3 | 0.078
10. Other livestock (please specify)
Reindeers | 227 | 100 | NO | NO | NE | NE | NE | 0.19
(1) Climate regions are defined in terms of annual average temperature as follows: Cool = less than 15°C; Temperate = 15 - 25°C inclusive; and Warm = greater than 25°C (see table 4.2 of the IPCC Guidelines (Volume 3, Reference Manual, p. 4.8)).
(2) VS = Volatile Solids; Bo = maximum methane producing capacity for manure IPCC Guidelines (Volume 3, Reference Manual, p.4.23 and p.4.15); dm = dry matter. Provide average values for VS and Bo where original calculations were made at a more disaggregated level of these livestock categories.
(3) Including data on dairy heifers, if available.
(4) The implied emission factors will not be calculated until the corresponding emission estimates are entered directly into table 4.
Documentation box:
• Parties should provide detailed explanations on the Agriculture sector in Chapter 6: Agriculture (CRF sector 4) of the NIR. Use this documentation box to provide references to relevant sections of the NIR if any additional information and further details are needed to understand the content of this table.
• Indicate in this documentation box whether the activity data used are one-year estimates or three-year averages.
• Provide a reference to the relevant section in the NIR, in particular with regard to:
(a) disaggregation of livestock population (e.g. according to the classification recommended in the IPCC good practice guidance), including information on whether these data are one-year estimates or three-year averages.
(b) parameters relevant to the application of IPCC good practice guidance;
(c) information on how the MCFs are derived, if relevant data could not be provided in the additional information box.

## Table4.B(a)s2
TABLE 4.B(a) SECTORAL BACKGROUND DATA FOR AGRICULTURE | [8 empty] | Inventory 1999
CH4 Emissions from Manure Management | [8 empty] | Submission 2008 v1.2
(Sheet 2 of 2) | [8 empty] | SWEDEN
Additional information (for Tier 2) (a)
Animal category | Indicator | Climate region | Animal waste management system
|  |  | Anaerobic lagoon | Liquid system | Daily spread | Solid storage | Dry lot | Pasture range paddock | Other
Dairy Cattle | Allocation (%) | Cool | NO | 39.68 | NO | 37.35 | NO | 22.19 | 0.78
|  | Temperate | NO | NO | NO | NO | NO | NO | NO
|  | Warm | NO | NO | NO | NO | NO | NO | NO
| MCF(b) | Cool | NO | 0.1 | NO | 0.01 | NO | 0.01 | 0.39
|  | Temperate | NO | NO | NO | NO | NO | NO | NO
|  | Warm | NO | NO | NO | NO | NO | NO | NO
Non-Dairy Cattle | Allocation (%) | Cool | NO | 14.16 | NO | 31.59 | NO | 42.15 | 12.1
|  | Temperate | NO | NO | NO | NO | NO | NO | NO
|  | Warm | NO | NO | NO | NO | NO | NO | NO
| MCF(b) | Cool | NO | 0.1 | NO | 0.01 | NO | 0.01 | 0.39
|  | Temperate | NO | NO | NO | NO | NO | NO | NO
|  | Warm | NO | NO | NO | NO | NO | NO | NO
Mature Dairy Cattle | Allocation (%) | Cool | IE | IE | IE | IE | IE | IE | IE
|  | Temperate | IE | IE | IE | IE | IE | IE | IE
|  | Warm | IE | IE | IE | IE | IE | IE | IE
| MCF(b) | Cool | IE | IE | IE | IE | IE | IE | IE
|  | Temperate | IE | IE | IE | IE | IE | IE | IE
|  | Warm | IE | IE | IE | IE | IE | IE | IE
Mature Non-Dairy Cattle | Allocation (%) | Cool | IE | IE | IE | IE | IE | IE | IE
|  | Temperate | IE | IE | IE | IE | IE | IE | IE
|  | Warm | IE | IE | IE | IE | IE | IE | IE
| MCF(b) | Cool | IE | IE | IE | IE | IE | IE | IE
|  | Temperate | IE | IE | IE | IE | IE | IE | IE
|  | Warm | IE | IE | IE | IE | IE | IE | IE
Young Cattle | Allocation (%) | Cool | IE | IE | IE | IE | IE | IE | IE
|  | Temperate | IE | IE | IE | IE | IE | IE | IE
|  | Warm | IE | IE | IE | IE | IE | IE | IE
| MCF(b) | Cool | IE | IE | IE | IE | IE | IE | IE
|  | Temperate | IE | IE | IE | IE | IE | IE | IE
|  | Warm | IE | IE | IE | IE | IE | IE | IE
Buffalo | Allocation (%) | Cool | NO | NO | NO | NO | NO | NO | NO
|  | Temperate | NO | NO | NO | NO | NO | NO | NO
|  | Warm | NO | NO | NO | NO | NO | NO | NO
| MCF(b) | Cool | NO | NO | NO | NO | NO | NO | NO
|  | Temperate | NO | NO | NO | NO | NO | NO | NO
|  | Warm | NO | NO | NO | NO | NO | NO | NO
Sheep | Allocation (%) | Cool | NE | NE | NE | NE | NE | NE | NE
|  | Temperate | NO | NO | NO | NO | NO | NO | NO
|  | Warm | NO | NO | NO | NO | NO | NO | NO
| MCF(b) | Cool | NE | NE | NE | NE | NE | NE | NE
|  | Temperate | NO | NO | NO | NO | NO | NO | NO
|  | Warm | NO | NO | NO | NO | NO | NO | NO
Goats | Allocation (%) | Cool | NE | NE | NE | NE | NE | NE | NE
|  | Temperate | NO | NO | NO | NO | NO | NO | NO
|  | Warm | NO | NO | NO | NO | NO | NO | NO
| MCF(b) | Cool | NE | NE | NE | NE | NE | NE | NE
|  | Temperate | NO | NO | NO | NO | NO | NO | NO
|  | Warm | NO | NO | NO | NO | NO | NO | NO
Camels and Llamas | Allocation (%) | Cool | NO | NO | NO | NO | NO | NO | NO
|  | Temperate | NO | NO | NO | NO | NO | NO | NO
|  | Warm | NO | NO | NO | NO | NO | NO | NO
| MCF(b) | Cool | NO | NO | NO | NO | NO | NO | NO
|  | Temperate | NO | NO | NO | NO | NO | NO | NO
|  | Warm | NO | NO | NO | NO | NO | NO | NO
Horses | Allocation (%) | Cool | NE | NE | NE | NE | NE | NE | NE
|  | Temperate | NO | NO | NO | NO | NO | NO | NO
|  | Warm | NO | NO | NO | NO | NO | NO | NO
| MCF(b) | Cool | NE | NE | NE | NE | NE | NE | NE
|  | Temperate | NO | NO | NO | NO | NO | NO | NO
|  | Warm | NO | NO | NO | NO | NO | NO | NO
Mules and Asses | Allocation (%) | Cool | NO | NO | NO | NO | NO | NO | NO
|  | Temperate | NO | NO | NO | NO | NO | NO | NO
|  | Warm | NO | NO | NO | NO | NO | NO | NO
| MCF(b) | Cool | NO | NO | NO | NO | NO | NO | NO
|  | Temperate | NO | NO | NO | NO | NO | NO | NO
|  | Warm | NO | NO | NO | NO | NO | NO | NO
Swine | Allocation (%) | Cool | NO | 66.59 | NO | 30.76 | NO | NO | 2.65
|  | Temperate | NO | NO | NO | NO | NO | NO | NO
|  | Warm | NO | NO | NO | NO | NO | NO | NO
| MCF(b) | Cool | NO | 0.1 | NO | 0.01 | NO | NO | 0.39
|  | Temperate | NO | NO | NO | NO | NO | NO | NO
|  | Warm | NO | NO | NO | NO | NO | NO | NO
Poultry | Allocation (%) | Cool | NE | NE | NE | NE | NE | NE | NE
|  | Temperate | NO | NO | NO | NO | NO | NO | NO
|  | Warm | NO | NO | NO | NO | NO | NO | NO
| MCF(b) | Cool | NE | NE | NE | NE | NE | NE | NE
|  | Temperate | NO | NO | NO | NO | NO | NO | NO
|  | Warm | NO | NO | NO | NO | NO | NO | NO
Other livestock (please specify) | Allocation (%) | Cool
Temperate
Warm
| MCF(b) | Cool
Temperate
Warm
(a) The information required in this table may not be directly applicable to country-specific methods developed for MCF calculations. In such cases, information on MCF derivation should be described in the NIR and references to the relevant sections of the NIR should be provided in the documentation box.
(b) MCF = Methane Conversion Factor (IPCC Guidelines, (Volume 3. Reference Manual, p. 4.9)). If another climate region categorization is used, replace the entries in the cells with the climate regions for which the MCFs are specified.

## Table4.B(b)
TABLE 4.B(b) SECTORAL BACKGROUND DATA FOR AGRICULTURE | [9 empty] | Inventory 1999
N2O Emissions from Manure Management | [9 empty] | Submission 2008 v1.2
(Sheet 1 of 1) | [9 empty] | SWEDEN
GREENHOUSE GAS SOURCE | ACTIVITY DATA AND OTHER RELATED INFORMATION | [7 empty] | IMPLIED EMISSION FACTORS (1)
AND SINK CATEGORIES | Population size | Nitrogen excretion | Nitrogen excretion per animal waste management system (AWMS) (kg N/yr) | [5 empty] | Emission factor per animal waste management system
| (1000s) | (kg N/head/yr) | Anaerobic lagoon | Liquid system | Daily spread | Solid storage and dry lot | Pasture range and paddock | Other | (kg N2O-N/kg N)
Cattle | 1713 |  | IE,NO | 28706.3262 | IE,NO | 37035.81 | 34397.7534 | 5191.1101 | Anaerobic lagoon | NO
Option A: | [8 empty] | Liquid system | 1
Dairy Cattle | 449 | 117.5145 | NO | 20937.9116 | NO | 19706.2697 | 11709.2712 | 410.5473 | Solid storage and dry lot | 19.5517
Non-Dairy Cattle | 1264 | 185 | NO | 7768.4146 | NO | 17329.5403 | 22688.4822 | 4780.5628 | Other AWMS | 20
Option B:
Mature Dairy Cattle | IE | IE | IE | IE | IE | IE | IE | IE
Mature Non-Dairy Cattle | IE | IE | IE | IE | IE | IE | IE | IE
Young Cattle | IE | IE | IE | IE | IE | IE | IE | IE
Sheep | 438 | 13 | NO | NO | NO | 1261 | NO | NO
Swine | 2114.2 | 41.5 | NO | 10808.836 | NO | 4982.552 | NO | 429.212
Poultry | 17490 | 1.21 | NO | 1777.9 | NO | 3911.38 | NO | 1422.32
Buffalo | NO | NO | NO | NO | NO | NO | NO | NO
Goats | 5.3 | 13 | NO | NO | NO | 1261 | NO | NO
Camels and Liamas | NO | NO | NO | NO | NO | NO | NO | NO
Horses | 283 | 50 | NO | NO | NO | 6792 | 7075 | 283
Mules and Asses | NO | NO | NO | NO | NO | NO | NO | NO
Other livestock (please specify)
Reindeers | 227 | 10 | NO | NO | NO | NO | 2270 | NO
Total per AWMS |  |  | IE,NO | 41293.0622 | IE,NO | 55243.742 | 43742.7534 | 7325.6421
(1) The implied emission factor will not be calculated until the emissions are entered directly into table 4.
Documentation box:
• Parties should provide detailed explanations on the Agriculture sector in Chapter 6: Agriculture (CRF sector 4) of the NIR. Use this documentation box to provide references to relevant sections of the NIR if any additional information and/or further details are needed to understand the content of this table.
• Indicate in this documentation box whether the activity data used are one-year estimates or three-year averages.
• Provide a reference to the relevant section in the NIR, in particular with regard to:
(a) disaggregation of livestock population (e.g. according to the classification recommended in the IPCC good practice guidance), including information on whether these data are one-year estimates or three-year averages.
(b) information on other AWMS, if reported.

## Table4.C
TABLE 4.C SECTORAL BACKGROUND DATA FOR AGRICULTURE | [5 empty] | Inventory 1999
Rice Cultivation | [5 empty] | Submission 2008 v1.2
(Sheet 1 of 1) | [5 empty] | SWEDEN
GREENHOUSE GAS SOURCE AND SINK CATEGORIES |  | ACTIVITY DATA AND OTHER RELATED INFORMATION |  |  | IMPLIED EMISSION FACTOR (1) | EMISSIONS
|  | Harvested area (2) | Organic amendments added(3) |  | CH4 | CH4
|  | (109 m2/yr) | type | (t/ha) | (g/m2) | (Gg)
1. Irrigated | [5 empty] | NO
Continuously Flooded |  | NO | NO | NO | NO | NO
Intermittently Flooded | Single Aeration | NO | NO | NO | NO | NO
| Multiple Aeration | NO | NO | NO | NO | NO
2. Rainfed | [5 empty] | NO
Flood Prone |  | NO | NO | NO | NO | NO
Drought Prone |  | NO | NO | NO | NO | NO
3. Deep Water | [5 empty] | NO
Water Depth 50-100 cm |  | NO | NO | NO | NO | NO
Water Depth > 100 cm |  | NO | NO | NO | NO | NO
4. Other (please specify) |  | NO |  |  |  | NE
Other non-specified |  | NO | (specify type) | NO | NO | NO
| Upland Rice(4) | NO
| Total (4) | NO
(1) The implied emission factor implicitly takes account of all relevant corrections for continuously flooded fields without organic amendment, the correction for the organic amendments and the effect of different soil characteristics, if considered in the calculation of methane emissions.
(2) Harvested area is the cultivated area multiplied by the number of cropping seasons per year.
(3) Specify dry weight or wet weight for organic amendments in the documentation box.
(4) These rows are included to allow comparison with international statistics. Methane emissions from upland rice are assumed to be zero.
Documentation box:
• Parties should provide detailed explanations on the Agriculture sector in Chapter 6: Agriculture (CRF sector 4) of the NIR. Use this documentation box to provide references to relevant sections of the NIR if any additional information and/or further details are needed to understand the content of this table.
• When disaggregating by more than one region within a country, and/or by growing season, provide additional information on disaggregation and related data in the NIR and provide a reference to the relevant section in the NIR.
• Where available, provide activity data and scaling factors by soil type and rice cultivar in the NIR.

## Table4.Ds1
TABLE 4.D SECTORAL BACKGROUND DATA FOR AGRICULTURE |  |  |  | Inventory 1999
Agricultural Soils |  |  |  | Submission 2008 v1.2
(Sheet 1 of 2) |  |  |  | SWEDEN
GREENHOUSE GAS SOURCE AND SINK CATEGORIES | ACTIVITY DATA AND OTHER RELATED INFORMATION |  | IMPLIED EMISSION FACTORS | EMISSIONS
| Description | Value |  | N2O
|  | kg N/yr | kg N2O-N/kg N (2) | (Gg)
1. Direct Soil Emissions | N input to soils |  |  | 9.5983
1. Synthetic Fertilizers | Nitrogen input from application of synthetic fertilizers | 179200000 | 0.0078868 | 2.2209
2. Animal Manure Applied to Soils | Nitrogen input from manure applied to soils | 64793000 | 0.025 | 2.5454
3. N-fixing Crops | Nitrogen fixed by N-fixing crops | 28410924.341 | 0.0125 | 0.55807
4. Crop Residue | Nitrogen in crop residues returned to soils | 54513105.6655 | 0.0125 | 1.0708
5. Cultivation of Histosols (2) | Area of cultivated organic soils (ha/yr) | 252574 | 8 | 3.1752
6. Other direct emissions (please specify) |  |  |  | 0.027871
Use of sewage sludge as fertilizers | (specify) | 2027000 | 0.00875 | 0.027871
2. Pasture, Range and Paddock Manure | N excretion on pasture range and paddock | 41434288.9222 | 0.016112 | 1.049
3. Indirect Emissions |  |  |  | 3.1824
1. Atmospheric Deposition | Volatized N from fertilizers, animal manures and other | 43960000 | 0.010138 | 0.70036
2. Nitrogen Leaching and Run-off | N from fertilizers, animal manures and other that is lost through leaching and run-off | 63179000 | 0.025 | 2.482
4. Other (please specify) |  |  |  | 1.9599
Cultivation of mineral soils | Area of cultivated mineral soils (ha) | 2494000 | 0.50007 | 1.9599
(1) To convert from N2O-N to N2O emissions, multiply by 44/28. Note that for cultivation of Histosols the unit of the IEF is kg N2O-N/ha.
Documentation box:
• Parties should provide detailed explanations on the Agriculture sector in Chapter 6: Agriculture (CRF sector 4) of the NIR. Use this documentation box to provide references to relevant sections of the NIR if any additional information and/or further details are needed to understand the content of this table.
• Provide a reference to the relevant section in the NIR, in particular with regard to:
(a) Background information on CH4 emissions from agricultural soils, if accounted for under the Agriculture sector;
(b) Disaggregated values for FracGRAZ according to animal type, and for FracBURN according to crop types;
(c) Full list of assumptions and fractions used.

## Table4.Ds2
TABLE 4.D SECTORAL BACKGROUND DATA FOR AGRICULTURE |  | Inventory 1999
Agricultural Soils(1) |  | Submission 2008 v1.2
(Sheet 2 of 2) |  | SWEDEN
Additional information
Fraction (a) | Description | Value
FracBURN | Fraction of crop residue burned | 0
FracFUEL | Fraction of livestock N excretion in excrements burned for fuel | 0
FracGASF | Fraction of synthetic fertilizer N applied to soils that volatilizes as NH3 and NOx | 0.014154
FracGASM | Fraction of livestock N excretion that volatilizes as NH3 and NOx | 0.36864
FracGRAZ | Fraction of livestock N excreted and deposited onto soil during grazing | 0.30495
FracLEACH | Fraction of N input to soils that is lost through leaching and run-off | 0.22
FracNCRBF | Fraction of total above-ground biomass of N-fixing crop that is N | 0.02
FracNCRO | Fraction of residue dry biomass that is N | 0.02
FracR | Fraction of total above-ground crop biomass that is removed from the field as a crop product | 0.2
Other fractions (please specify) |  | NO
(a) Use the definitions for fractions as specified in the IPCC Guidelines (Volume 3. Reference Manual, pp. 4.92-4.113) as elaborated by the IPCC good practice guidance (pp. 4.54-4.74).

## Table4.E
TABLE 4.E SECTORAL BACKGROUND DATA FOR AGRICULTURE | [8 empty] | Inventory 1999
Prescribed Burning of Savannas | [8 empty] | Submission 2008 v1.2
(Sheet 1 of 1) | [8 empty] | SWEDEN
GREENHOUSE GAS SOURCE AND SINK CATEGORIES | ACTIVITY DATA AND OTHER RELATED INFORMATION |  |  |  |  | IMPLIED EMISSION FACTORS |  | EMISSIONS
| Area of savanna burned | Average above-ground biomass density | Fraction of savanna burned | Biomass burned | Nitrogen fraction in biomass | CH4 | N2O | CH4 | N2O
| (k ha/yr) | (t dm/ha) |  | (Gg dm) |  | (kg/t dm) |  | (Gg)
(specify ecological zone) | [7 empty] | NE | NE
Other non-specified | NO | NO | NO | NO | NO | NE | NE | NE | NE
Additional information
| Living Biomass | Dead Biomass
Fraction of above-ground biomass | NO | NO
Fraction oxidized | NO | NO
Carbon fraction | NO | NO
Documentation box:
Parties should provide detailed explanations on the Agriculture sector in Chapter 6: Agriculture (CRF sector 4) of the NIR. Use this documentation box to provide references to relevant sections of the NIR if any additional information and/or further details are needed to understand the content of this table.
Note on I9: Should be NO
Note on J9: Should be NO

## Table4.F
TABLE 4.F SECTORAL BACKGROUND DATA FOR AGRICULTURE | [11 empty] | Inventory 1999
Field Burning of Agricultural Residues | [11 empty] | Submission 2008 v1.2
(Sheet 1 of 1) | [11 empty] | SWEDEN
GREENHOUSE GAS SOURCE | ACTIVITY DATA AND OTHER RELATED INFORMATION | [7 empty] | IMPLIED EMISSION FACTORS |  | EMISSIONS
AND SINK CATEGORIES | Crop production | Residue/ Crop ratio | Dry matter (dm) fraction of residue | Fraction burned in fields | Fraction oxidized | Total biomass burned | C fraction of residue | N-C ratio in biomass residues | CH4 | N2O | CH4 | N2O
| (t) |  |  |  |  | (Gg dm) |  |  | (kg/t dm) |  | (Gg)
1. Cereals | [10 empty] | NO | NO
Wheat | NE | NE | NE | NO | NO | NO | NE | NE | NO | NO | NO | NO
Barley | NE | NE | NE | NO | NO | NO | NE | NE | NO | NO | NO | NO
Maize | NE | NE | NE | NO | NO | NO | NE | NE | NO | NO | NO | NO
Oats | NE | NE | NE | NO | NO | NO | NE | NE | NO | NO | NO | NO
Rye | NE | NE | NE | NO | NO | NO | NE | NE | NO | NO | NO | NO
Rice | NE | NE | NE | NO | NO | NO | NE | NE | NO | NO | NO | NO
Other (please specify) | [10 empty] | NO | NO
Other non-specified | NE | NE | NE | NO | NO | NO | NE | NE | NO | NO | NO | NO
2. Pulses | [10 empty] | NO | NO
Dry bean | NE | NE | NE | NO | NO | NO | NE | NE | NO | NO | NO | NO
Peas | NE | NE | NE | NO | NO | NO | NE | NE | NO | NO | NO | NO
Soybeans | NE | NE | NE | NO | NO | NO | NE | NE | NO | NO | NO | NO
Other (please specify) | [10 empty] | NO | NO
Other non-specified | NE | NE | NE | NO | NO | NO | NE | NE | NO | NO | NO | NO
3 Tubers and Roots | [10 empty] | NO | NO
Potatoes | NE | NE | NE | NO | NO | NO | NE | NE | NO | NO | NO | NO
Other (please specify) | [10 empty] | NO | NO
Other non-specified | NE | NE | NE | NO | NO | NO | NE | NE | NO | NO | NO | NO
4 Sugar Cane | NE | NE | NE | NO | NO | NO | NE | NE | NO | NO | NO | NO
5 Other (please specify) | [10 empty] | NO | NO
Other non-specified | NE | NE | NE | NO | NO | NO | NE | NE | NO | NO | NO | NO
Documentation box:
Parties should provide detailed explanations on the Agriculture sector in Chapter 6: Agriculture (CRF sector 4) of the NIR. Use this documentation box to provide references to relevant sections of the NIR if any additional information and/or further details are needed to understand the content of this table.

## Table5
TABLE 5 SECTORAL REPORT FOR LAND USE, LAND-USE CHANGE AND FORESTRY | [5 empty] | Inventory 1999
(Sheet 1 of 1) | [5 empty] | Submission 2008 v1.2
SWEDEN
GREENHOUSE GAS SOURCE AND SINK CATEGORIES | Net CO2 emissions/removals(1), (2) | CH4 (2) | N2O (2) | NOx | CO | NMVOC
(Gg)
Total Land-Use Categories | -34425.4146 | 0.14104 | 0.22597 | NA,NE | NA,NE | NA,NE
A. Forest Land | -37936.2451 | 0.13842 | 0.065952 | NE | NE | NE
1. Forest Land remaining Forest Land | -38111.1452 | 0.13842 | 0.065952 | NE | NE | NE
2. Land converted to Forest Land | 174.9001 | IE | IE | NE | NE | NE
B. Cropland | 4080.1397 | IE,NE | 0.16 | NE | NE | NE
1. Cropland remaining Cropland | 4148.1565 | NE | NE | NE | NE | NE
2. Land converted to Cropland | -68.0167 | IE | 0.16 | NE | NE | NE
C. Grassland | -854.4658 | 0.0026166 | 1.7989e-05 | NE | NE | NE
1. Grassland remaining Grassland | -525.0158 | 0.0026166 | 1.7989e-05 | NE | NE | NE
2. Land converted to Grassland | -329.45 | IE | IE | NE | NE | NE
D. Wetlands | 58.19 | IE,NE,NO | IE,NE,NO | NE | NE | NE
1. Wetlands remaining Wetlands (3) | 58.19 | IE,NO | IE,NO | NE | NE | NE
2. Land converted to Wetlands | IE,NE,NO | IE,NE,NO | IE,NE,NO | NE | NE | NE
E. Settlements | 226.9666 | IE,NE | IE,NE | NE | NE | NE
1. Settlements remaining Settlements (3) | 242.3667 | NE | NE | NE | NE | NE
2. Land converted to Settlements | -15.4 | NE | NE | NE | NE | NE
F. Other Land | IE,NE | IE,NE | IE,NE | NE | NE | NE
1. Other Land remaining Other Land (4)
2. Land converted to Other Land | NE | NE | NE | NE | NE | NE
G. Other (please specify)(5) | NA | NA | NA | NA | NA | NA
Harvested Wood Products(6) | NA | NA | NA | NA | NA | NA
Information items(7)
Forest Land converted to other Land-Use Categories | NA | NA | NA | NA | NA | NA
Grassland converted to other Land-Use Categories | NA | NA | NA | NA | NA | NA
(1) According to the Revised 1996 IPCC Guidelines, for the purposes of reporting, the signs for removals are always negative (-) and for emissions positive (+).
(2) For each land-use category and sub-category, this table sums net CO2 emissions and removals shown in tables 5.A to 5.F, and the CO2, CH4 and N2O emissions showing in tables 5(I) to 5(V).
(3) Parties may decide not to prepare estimates for these categories contained in appendices 3a.3 and 3a.4 of the IPCC good practice guidance for LULUCF, although they may do so if they wish.
(4) This land-use category is to allow the total of identified land area to match the national area.
(5) The total for category 5.G Other includes items specified only under category 5.G in this table as well as sources and sinks specified in category 5.G in tables 5(I) to 5(V).
(6) Parties may decide not to prepare estimates for this category contained in appendix 3a.1 of the IPCC good practice guidance for LULUCF, although they may do so if they wish and report in this row.
(7) These items are listed for information only and will not be added to the totals, because they are already included in subcategories 5.A.2 to 5.F.2.
Documentation box:
• Parties should provide detailed explanations on the Land Use, Land-Use Change and Forestry sector in Chapter 7: Land Use, Land-Use Change and Forestry (CRF sector 5) of the NIR. Use this documentation box to provide references to relevant sections of the NIR if any additional information and/or further details are needed to understand the content of this table.
• If estimates are reported under 5.G Other, use this documentation box to provide information regarding activities covered under this category and to provide reference to the section in the NIR where background information can be found.
5 Carbon stock change:To improve the accuracy of estimates, the number of sample plots have increased (the final estimate will be based on 30000 sample plots). The expected value of each estimate is the same but due to random errors a single estimate might differ from former submission.
5 Carbon stock change/1999:To omprove accuracy, the sample is now based on 18000 instead of 6000 sample plots
5.A Forest Land:Sections 7.4.2.2, 7.4.2.3 and 7.4.2.4 in the NIR.
Re-calculations due to more sample units and this influence on area estiamtes. Emission factors and method still the same
5.A.2 Land converted to Forest Land:NOx and CO are not reported, optional
5.C Grassland:Sections 7.4.2.2, 7.4.2.3 and 7.4.2.4 in the NIR
All re-calculations due to improved sample (more sample units and introducing permanent sample plots)
5.C.1 Grassland remaining Grassland:NOx and CO not reported
5.C.2 Land converted to Grassland:Section 7.3.4.5 in the NIR
Included in 5.C.1
5.E Settlements:Section 7.3.4.5 in the NIR
A limited area (e.g. burning in an open park) is reported under Grasslands remaining Grasslands
5.G Harvested Wood Products:Not reported, optional
Note on B26: Not reported, optional
Note on C21: This code is not reported by Sweden due to data unavailability
Note on C25: This code is not reported by Sweden due to data unavailability
Note on C26: Not reported, optional
Note on D21: This code is not reported by Sweden due to data unavailability
Note on D25: This code is not reported by Sweden due to data unavailability
Note on D26: Not reported, optional
Note on E21: This code is not reported by Sweden due to data unavailability
Note on E25: This code is not reported by Sweden due to data unavailability
Note on E26: Not reported, optional
Note on E27: Not reported
Note on F21: This code is not reported by Sweden due to data unavailability
Note on F25: This code is not reported by Sweden due to data unavailability
Note on F26: Not reported, optional
Note on F27: Not reported
Note on G21: This code is not reported by Sweden due to data unavailability
Note on G25: This code is not reported by Sweden due to data unavailability
Note on G26: Not reported, optional
Note on G27: Not reported, optional

## Table5.A
TABLE 5.A SECTORAL BACKGROUND DATA FOR LAND USE, LAND-USE CHANGE AND FORESTRY | [15 empty] | Inventory 1999
Forest Land | [15 empty] | Submission 2008 v1.2
(Sheet 1 of 1) | [15 empty] | SWEDEN
GREENHOUSE GAS SOURCE AND SINK CATEGORIES |  | ACTIVITY DATA |  | IMPLIED CARBON-STOCK-CHANGE FACTORS | [5 empty] | CHANGES IN CARBON STOCK | [5 empty] | Net CO2 emissions/ removals (8) (9)
Land-Use Category | Sub-division(1) | Area(2) (kha) | Area of organic soil(2) (kha) | Carbon stock change in living biomass per area (3) (4) |  |  | Net carbon stock change in dead organic matter per area(4) | Net carbon stock change in soils per area (4) |  | Carbon stock change in living biomass(3) (4) |  |  | Net carbon stock change in dead organic matter(4) | Net carbon stock change in soils (4) (6)
|  |  |  | Gains | Losses | Net change |  | Mineral soils(5) | Organic soils | Gains | Losses | Net change |  | Mineral soils | Organic soils(7)
|  |  |  | (Mg C/ha) | [5 empty] | (Gg C) | [5 empty] | (Gg)
A. Total Forest Land |  | 28202.89 | 4745.4813 | 0.35305 | -0.012605 | 0.34045 | 0.041091 | 0.071363 | -0.43821 | 9957.05 | -355.5 | 9601.55 | 1158.89 | 1674 | -2079.54 | -37967.9665
1. Forest Land remaining Forest Land |  | 27800.41 | 4745.4813 | 0.34709 | -3.5971e-10 | 0.34709 | 0.041686 | 0.072609 | -0.43821 | 9649.25 | -1e-05 | 9649.25 | 1158.89 | 1674 | -2079.54 | -38142.8666
2. Land converted to Forest Land(10) |  | 402.48 | NE | 0.76476 | -0.88327 | -0.11852 | NE | NE | NE | 307.8 | -355.5 | -47.7 | NE | NE | NE | 174.9001
2.1 Cropland converted to Forest Land |  | 159.51 | NE | 6.2692e-08 | -2.2287 | -2.2287 | NE | NE | NE | 1e-05 | -355.5 | -355.5 | NE | NE | NE | 1303.5
2.2 Grassland converted to Forest Land |  | 49.77 | NE | 1.2116 | -2.0092e-07 | 1.2116 | NE | NE | NE | 60.3 | -1e-05 | 60.3 | NE | NE | NE | -221.1
2.3 Wetlands converted to Forest Land |  | 92.98 | NE | 1.1035 | -1.0755e-07 | 1.1035 | NE | NE | NE | 102.6 | -1e-05 | 102.6 | NE | NE | NE | -376.2
2.4 Settlements converted to Forest Land |  | 54.15 | NE | 0.69621 | -1.8467e-07 | 0.69621 | NE | NE | NE | 37.7 | -1e-05 | 37.7 | NE | NE | NE | -138.2333
2.5 Other Land converted to Forest Land |  | 46.07 | NE | 2.3269 | -2.1706e-07 | 2.3269 | NE | NE | NE | 107.2 | -1e-05 | 107.2 | NE | NE | NE | -393.0666
(1) Land categories may be further divided according to climate zone, management system, soil type, vegetation type, tree species, ecological zone or national land classification.
(2) The total area of the subcategories, in accordance with the sub-division used, should be entered here. For lands converted to Forest Land report the cumulative area remaining in the category in the reporting year.
(3) Carbon stock gains and losses should be listed separately except in cases where, due to the methods used, it is technically impossible to separate information on gains and losses.
(4) The signs for estimates of gains in carbon stocks are positive (+) and of losses in carbon stocks are negative (-).
(5) Implied carbon-stock-change factors for mineral soils are calculated by dividing the net C stock change estimate for mineral soil by the difference between the area and the area of organic soil.
(6) When Parties are estimating fluxes for organic soils but cannot separate these fluxes from mineral soils, these fluxes should be reported under mineral soils.
(7) The value reported for organic soils is estimated as a flux. For consistency with other entries in this column, these fluxes should be expressed in the unit required in this column, i.e. in Gg C.
(8) According to the Revised 1996 IPCC Guidelines, for the purposes of reporting, the signs for removals are always negative (-) and for emissions positive (+). Net changes in carbon stocks are converted to CO2 by multiplying C by 44/12 and changing the sign for net CO2 removals to be negative (-) and
for net CO2 emissions to be positive (+). Note that carbon stock changes in a single pool are not necessarily equal to emissions or removals, because some carbon stock changes result from carbon transfers among pools rather than exchanges with the atmosphere.
(9) Where Parties directly estimate emissions and removals rather than carbon stock changes, they may report emissions/removals directly in this column and use notation keys in the stock change columns.
(10) A Party may report aggregate estimates for all conversions of land to forest land when data are not available to report them separately. A Party should specify in the documentation box which types of land conversion are included. Separate estimates for grassland conversion
should be provided in table 5 as an information item.
Documentation box:
Parties should provide detailed explanations on the Land Use, Land-Use Change and Forestry sector in Chapter 7: Land Use, Land-Use Change and Forestry (CRF sector 5) of the NIR. Use this documentation box to provide references to relevant sections of the NIR if any additional information and/or further details are needed to understand the content of this table.
5.A.1 Carbon stock change:Sections 7.4.2.2, 7.4.2.3 and 7.4.2.4 in the NIR.
Re-calculations to improve accuracy.
The living biomass pool and areas are now based on 24000 instead of 18000 sample plots. The changes in dead organic matter and soil organic carbon pools are now based on reinventoried permanent sample plots. We have separated reporting of mineral and organic soil for the soil carbon pool.
5.A.2.1 Cropland converted to Forest Land:Sections 7.4.2.2, 7.4.2.3 and 7.4.2.4 in the NIR.
Re-calculations due to more sample units and this influence on area estiamtes. Emission factors and method still the same
5.A.2.2 Grassland converted to Forest Land:Sections 7.4.2.2, 7.4.2.3 and 7.4.2.4 in the NIR.
Re-calculations due to more sample units and this influence on area estiamtes. Emission factors and method still the same
5.A.2.3 Wetlands converted to Forest Land:Sections 7.4.2.2, 7.4.2.3 and 7.4.2.4 in the NIR
Re-calculations due to more sample units and this influence on area estiamtes. Emission factors and method still the same
5.A.2.4 Settlements converted to Forest Land:Sections 7.4.2.2, 7.4.2.3 and 7.4.2.4 in the NIR
Re-calculations due to more sample units and this influence on area estiamtes. Emission factors and method still the same
5.A.2.5 Other Land converted to Forest Land:Sections 7.4.2.2, 7.4.2.3 and 7.4.2.4 in the NIR
Re-calculations due to more sample units and this influence on area estiamtes. Emission factors and method still the same
Note on D13: Occurs on too few sample plots - data uncertain
Note on D14: Occurs on too few sample plots - data uncertain
Note on D15: Occurs on too few sample plots - data uncertain
Note on D16: Occurs on too few sample plots - data uncertain
Note on D17: Occurs on too few sample plots - data uncertain
Note on N13: Occurs on too few sample plots - data uncertain
Note on N14: Occurs on too few sample plots - data uncertain
Note on N15: Occurs on too few sample plots - data uncertain
Note on N16: Occurs on too few sample plots - data uncertain
Note on N17: Occurs on too few sample plots - data uncertain
Note on O13: Occurs on too few sample plots - data uncertain
Note on O14: Occurs on too few sample plots - data uncertain
Note on O15: Occurs on too few sample plots - data uncertain
Note on O16: Occurs on too few sample plots - data uncertain
Note on O17: Occurs on too few sample plots - data uncertain
Note on P13: Occurs on too few sample plots - data uncertain
Note on P14: Occurs on too few sample plots - data uncertain
Note on P15: Occurs on too few sample plots - data uncertain
Note on P16: Occurs on too few sample plots - data uncertain
Note on P17: Occurs on too few sample plots - data uncertain

## Table5.B
TABLE 5.B SECTORAL BACKGROUND DATA FOR LAND USE, LAND-USE CHANGE AND FORESTRY | [15 empty] | Inventory 1999
Cropland | [15 empty] | Submission 2008 v1.2
(Sheet 1 of 1) | [15 empty] | SWEDEN
GREENHOUSE GAS SOURCE AND SINK CATEGORIES |  | ACTIVITY DATA |  | IMPLIED CARBON-STOCK-CHANGE FACTORS | [5 empty] | CHANGES IN CARBON STOCK | [5 empty] | Net CO2 emissions/ removals (10) (11)
Land-Use Category | Sub-division (1) | Area(2) (kha) | Area of organic soil(2) (kha) | Carbon stock change in living biomass per area (3) (4) |  |  | Net carbon stock change in dead organic matter per area(4) | Net carbon stock change in soils per area (4) |  | Carbon stock change in living biomass(3), (4), (6) |  |  | Net carbon stock change in dead organic matter(4) (7) | Net carbon stock change in soils (4) (8)
|  |  |  | Gains | Losses | Net change |  | Mineral soils(5) | Organic soils | Gains | Losses | Net change |  | Mineral soils | Organic soils(9)
|  |  |  | (Mg C/ha) | [5 empty] | (Gg C) | [5 empty] | (Gg)
B. Total Cropland |  | 3007.86 | 252 | 0.017886 | -0.00058181 | 0.017305 | 0.00076134 | -0.039378 | -4.0314 | 53.8 | -1.75 | 52.05 | 2.29 | -108.52 | -1015.92 | 3923.6999
1. Cropland remaining Cropland |  | 2948.66 | 252 | 0.011361 | -3.3914e-10 | 0.011361 | 0.00077662 | -0.040242 | -4.0314 | 33.5 | -1e-06 | 33.5 | 2.29 | -108.52 | -1015.92 | 3991.7167
2. Land converted to Cropland(12) |  | 59.2 | NE | 0.34291 | -0.029561 | 0.31334 | NE | NE | NE | 20.3 | -1.75 | 18.55 | NE | NE | NE | -68.0167
2.1 Forest Land converted to Cropland |  | 2.62 | NE | 3.8168e-07 | -0.38168 | -0.38168 | NE | NE | NE | 1e-06 | -1 | -1 | NE | NE | NE | 3.6667
2.2 Grassland converted to Cropland |  | 38.09 | NE | 2.6254e-08 | -0.01969 | -0.01969 | NE | NE | NE | 1e-06 | -0.75 | -0.75 | NE | NE | NE | 2.75
2.3 Wetlands converted to Cropland |  | 1e-05 | NE | 1 | -0.1 | 0.9 | NE | NE | NE | 1e-05 | -1e-06 | 9e-06 | NE | NE | NE | -3.3e-05
2.4 Settlements converted to Cropland |  | 18.49 | NE | 1.0979 | -5.4083e-08 | 1.0979 | NE | NE | NE | 20.3 | -1e-06 | 20.3 | NE | NE | NE | -74.4333
2.5 Other Land converted to Cropland |  | 1e-05 | NE | 1 | -0.1 | 0.9 | NE | NE | NE | 1e-05 | -1e-06 | 9e-06 | NE | NE | NE | -3.3e-05
(1) Land categories may be further divided according to climate zone, management system, soil type, vegetation type, tree species, ecological zone or national land classification.
(2) The total area of the subcategories, in accordance with the sub-division used, should be entered here. For lands converted to Cropland report the cumulative area remaining in the category in the reporting year.
(3) Carbon stock gains and losses should be listed separately except in cases where, due to the methods used, it is technically impossible to separate information on gains and losses.
(4) The signs for estimates of gains in carbon stocks are positive (+) and of losses in carbon stocks are negative (-).
(5) Implied carbon-stock-change factors for mineral soils are calculated by dividing the net C stock change estimate for mineral soil by the difference between the area and the area of organic soil.
(6) For category 5.B.1 Cropland remaining Cropland this column only includes changes in perennial woody biomass.
(7) No reporting on dead organic matter pools is required for category 5.B.1. Cropland remaining Cropland.
(8) When Parties are estimating fluxes for organic soils but cannot separate these fluxes from mineral soils, these fluxes should be reported under mineral soils.
(9) The value reported for organic soils is estimated as a flux. For consistency with other entries in this column, these fluxes should be expressed in the unit required in this column, i.e. in Gg C.
(10)According to the Revised 1996 IPCC Guidelines, for the purposes of reporting, the signs for removals are always negative (-) and for emissions positive (+). Net changes in carbon stocks are converted to CO2 by
multiplying C by 44/12 and changing the sign for net CO2 removals to be negative (-) and for net CO2 emissions to be positive (+). Note that carbon stock changes in a single pool are not necessarily equal to emissions or
removals, because some carbon stock changes result from carbon transfers among pools rather than exchanges with the atmosphere.
(11) Where Parties directly estimate emissions and removals rather than carbon stock changes, they may report emissions/removals directly in this column and use notation keys in the stock change columns.
(12)A Party may report aggregate estimates for all land conversions to cropland, when data are not available to report them separately. A Party should specify in the documentation box which types of land conversion are included. Separate estimates for forest land and
grassland conversion should be provided in table 5 as an information item.
Documentation box:
Parties should provide detailed explanations on the Land Use, Land-Use Change and Forestry sector in Chapter 7: Land Use, Land-Use Change and Forestry (CRF sector 5) of the NIR. Use this documentation box to provide references to relevant sections of the NIR if any additional information and/or further details are needed to understand the content of this table.
5.B.1 Carbon stock change:Sections 7.4.2.2, 7.4.2.3 and 7.4.2.4 in the NIR.
Re-calculated to improve accuracy (from 18000 to 24000 sample plots for the living biomass pool). Separation of reporting for organic and mineral soils introduced. Improved estimates of cultivated area of organic soils and the area cultivated by different crops. See section 7.4.2.4.3 in the NIR.
5.B.2.1 Forest Land converted to Cropland:Sections 7.4.2.2, 7.4.2.3 and 7.4.2.4 in the NIR.
Re-calculations due to more sample units and this influence on area estiamtes. Emission factors and method still the same
5.B.2.2 Grassland converted to Cropland:Sections 7.4.2.2, 7.4.2.3 and 7.4.2.4 in the NIR
Re-calculations due to more sample units and this influence on area estiamtes. Emission factors and method still the same
5.B.2.3 Wetlands converted to Cropland:Sections 7.4.2.2, 7.4.2.3 and 7.4.2.4 in the NIR
Re-calculations due to more sample units and this influence on area estiamtes. Emission factors and method still the same
5.B.2.4 Settlements converted to Cropland:Sections 7.4.2.2, 7.4.2.3 and 7.4.2.4 in the NIR.
Re-calculations due to more sample units and this influence on area estiamtes. Emission factors and method still the same
5.B.2.5 Other Land converted to Cropland:Sections 7.4.2.2, 7.4.2.3 and 7.4.2.4 in the NIR
Re-calculations due to more sample units and this influence on area estiamtes. Emission factors and method still the same
Note on D13: Occurs on too few sample plots - data uncertain
Note on D14: Occurs on too few sample plots - data uncertain
Note on D15: Occurs on too few sample plots - data uncertain
Note on D16: Occurs on too few sample plots - data uncertain
Note on D17: Occurs on too few sample plots - data uncertain
Note on N13: Occurs on too few sample plots - data uncertain
Note on N14: Occurs on too few sample plots - data uncertain
Note on N15: Occurs on too few sample plots - data uncertain
Note on N16: Occurs on too few sample plots - data uncertain
Note on N17: Occurs on too few sample plots - data uncertain
Note on O13: Occurs on too few sample plots - data uncertain
Note on O14: Occurs on too few sample plots - data uncertain
Note on O15: Occurs on too few sample plots - data uncertain
Note on O16: Occurs on too few sample plots - data uncertain
Note on O17: Occurs on too few sample plots - data uncertain
Note on P13: Occurs on too few sample plots - data uncertain
Note on P14: Occurs on too few sample plots - data uncertain
Note on P15: Occurs on too few sample plots - data uncertain
Note on P16: Occurs on too few sample plots - data uncertain
Note on P17: Occurs on too few sample plots - data uncertain

## Table5.C
TABLE 5.C SECTORAL BACKGROUND DATA FOR LAND USE, LAND-USE CHANGE AND FORESTRY | [15 empty] | Inventory 1999
Grassland | [15 empty] | Submission 2008 v1.2
(Sheet 1 of 1) | [15 empty] | SWEDEN
GREENHOUSE GAS SOURCE AND SINK CATEGORIES |  | ACTIVITY DATA |  | IMPLIED CARBON-STOCK-CHANGE FACTORS | [5 empty] | CHANGES IN CARBON STOCK | [5 empty] | Net CO2 emissions/ removals (10) (11)
Land-Use Category | Sub-division (1) | Area(2) (kha) | Area of organic soil(2) (kha) | Carbon stock change in living biomass per area (3) (4) |  |  | Net carbon stock change in dead organic matter per area(4) | Net carbon stock change in soils per area (4) |  | Carbon stock change in living biomass(3), (4), (6) |  |  | Net carbon stock change in dead organic matter(4) (7) | Net carbon stock change in soils (4) (8)
|  |  |  | Gains | Losses | Net change |  | Mineral soils(5) | Organic soils | Gains | Losses | Net change |  | Mineral soils | Organic soils(9)
|  |  |  | (Mg C/ha) | [5 empty] | (Gg C) | [5 empty] | (Gg)
C. Total Grassland |  | 482.299 | 44.9755 | 0.35984 | -1.244e-08 | 0.35984 | -0.022269 | 0.16096 | NE,NO | 173.55 | -6e-06 | 173.55 | -10.7403 | 70.39 | NE,NO | -855.0655
1. Grassland remaining Grassland |  | 419.997 | 44.9755 | 0.19929 | -2.381e-09 | 0.19929 | -0.025572 | 0.1877 | NO | 83.7 | -1e-06 | 83.7 | -10.7403 | 70.39 | NO | -525.6154
2. Land converted to Grassland(12) |  | 62.302 | NE | 1.4422 | -8.0254e-08 | 1.4422 | NE | NE | NE | 89.85 | -5e-06 | 89.85 | NE | NE | NE | -329.45
2.1 Forest Land converted to Grassland |  | 15.238 | NE | 0.63657 | -6.5625e-08 | 0.63657 | NE | NE | NE | 9.7 | -1e-06 | 9.7 | NE | NE | NE | -35.5667
2.2 Cropland converted to Grassland |  | 36.017 | NE | 0.087459 | -2.7765e-08 | 0.087459 | NE | NE | NE | 3.15 | -1e-06 | 3.15 | NE | NE | NE | -11.55
2.3 Wetlands converted to Grassland |  | 2.337 | NE | 4.279e-06 | -4.279e-07 | 3.8511e-06 | NE | NE | NE | 1e-05 | -1e-06 | 9e-06 | NE | NE | NE | -3.3e-05
2.4 Settlements converted to Grassland |  | 5.588 | NE | 13.2874 | -1.7895e-07 | 13.2874 | NE | NE | NE | 74.25 | -1e-06 | 74.25 | NE | NE | NE | -272.25
2.5 Other Land converted to Grassland |  | 3.122 | NE | 0.88085 | -3.2031e-07 | 0.88085 | NE | NE | NE | 2.75 | -1e-06 | 2.75 | NE | NE | NE | -10.0833
(1) Land categories may be further divided according to climate zone, management system, soil type, vegetation type, tree species, ecological zone or national land classification.
(2) The total area of the subcategories, in accordance with the sub-division used, should be entered here. For lands converted to Grassland report the cumulative area remaining in the category in the reporting year.
(3) Carbon stock gains and losses should be listed separately except in cases where, due to the methods used, it is technically impossible to separate information on gains and losses.
(4) The signs for estimates of gains in carbon stocks are positive (+) and of losses in carbon stocks are negative (-).
(5) Implied carbon-stock-change factors for mineral soils are calculated by dividing the net C stock change estimate for mineral soil by the difference between the area and the area of organic soil.
(6) For category 5.C.1 Grassland remaining Grassland this column only includes changes in perennial woody biomass.
(7) No reporting on dead organic matter pools is required for category 5.C.1 Grassland remaining Grassland.
(8) When Parties are estimating fluxes for organic soils but cannot separate these fluxes from mineral soils, these fluxes should be reported under mineral soils.
(9) The value reported for organic soils is estimated as a flux. For consistency with other entries in this column, these fluxes should be expressed in the unit required in this column, i.e. in Gg C.
(10) According to the Revised 1996 IPCC Guidelines, for the purposes of reporting, the signs for removals are always negative (-) and for emissions positive (+). Net changes in carbon stocks are converted to CO2 by
multiplying C by 44/12 and changing the sign for net CO2 removals to be negative (-) and for net CO2 emissions to be positive (+). Note that carbon stock changes in a single pool are not necessarily equal to
emissions or removals, because some carbon stock changes result from carbon transfers among pools rather than exchanges with the atmosphere.
(11) Where Parties directly estimate emissions and removals rather than carbon stock changes, they may report emissions/removals directly in this column and use notation keys in the stock change columns.
(12) A Party may report aggregate estimates for all land conversions to grassland, when data are not available to report them separately. A Party should specify in the documentation box which types of land conversion are included. Separate estimates for forest land
conversion should be provided in table 5 as an information item.
Documentation box:
Parties should provide detailed explanations on the Land Use, Land-Use Change and Forestry sector in Chapter 7: Land Use, Land-Use Change and Forestry (CRF sector 5) of the NIR. Use this documentation box to provide references to relevant sections of the NIR if any additional information and/or further details are needed to understand the content of this table.
5.C.1 Carbon stock change:Sections 7.4.2.2, 7.4.2.3 and 7.4.2.4 in the NIR
Re-calculated due to improved sample (more sample units). The changes in dead organic matter and soil organic carbon pools are now based on reinventoried permanent sample plots. We have separated reporting of mineral and organic soil for the soil carbon pool.
5.C.2.1 Forest Land converted to Grassland:Sections 7.4.2.2, 7.4.2.3 and 7.4.2.4 in the NIR
All re-calculations due to improved sample (more sample units and introducing permanent sample plots)
5.C.2.2 Cropland converted to Grassland:Sections 7.4.2.2, 7.4.2.3 and 7.4.2.4 in the NIR
All re-calculations due to improved sample (more sample units and introducing permanent sample plots)
5.C.2.3 Wetlands converted to Grassland:Sections 7.4.2.2, 7.4.2.3 and 7.4.2.4 in the NIR
All re-calculations due to improved sample (more sample units and introducing permanent sample plots)
5.C.2.4 Settlements converted to Grassland:Sections 7.4.2.2, 7.4.2.3 and 7.4.2.4 in the NIR
All re-calculations due to improved sample (more sample units and introducing permanent sample plots)
5.C.2.5 Other Land converted to Grassland:Sections 7.4.2.2, 7.4.2.3 and 7.4.2.4 in the NIR
All re-calculations due to improved sample (more sample units and introducing permanent sample plots)
Note on D13: Occurs on too few sample plots - data uncertain
Note on D14: Occurs on too few sample plots - data uncertain
Note on D15: Occurs on too few sample plots - data uncertain
Note on D16: Occurs on too few sample plots - data uncertain
Note on D17: Occurs on too few sample plots - data uncertain
Note on N13: Occurs on too few sample plots - data uncertain
Note on N14: Occurs on too few sample plots - data uncertain
Note on N15: Occurs on too few sample plots - data uncertain
Note on N16: Occurs on too few sample plots - data uncertain
Note on N17: Occurs on too few sample plots - data uncertain
Note on O13: Occurs on too few sample plots - data uncertain
Note on O14: Occurs on too few sample plots - data uncertain
Note on O15: Occurs on too few sample plots - data uncertain
Note on O16: Occurs on too few sample plots - data uncertain
Note on O17: Occurs on too few sample plots - data uncertain
Note on P11: There were no reinventoried plots on organic soil on category grassland
Note on P13: Occurs on too few sample plots - data uncertain
Note on P14: Occurs on too few sample plots - data uncertain
Note on P15: Occurs on too few sample plots - data uncertain
Note on P16: Occurs on too few sample plots - data uncertain
Note on P17: Occurs on too few sample plots - data uncertain

## Table5.D
TABLE 5.D SECTORAL BACKGROUND DATA FOR LAND USE, LAND-USE CHANGE AND FORESTRY | [12 empty] | Inventory 1999
Wetlands | [12 empty] | Submission 2008 v1.2
(Sheet 1 of 1) | [12 empty] | SWEDEN
GREENHOUSE GAS SOURCE AND SINK CATEGORIES |  | ACTIVITY DATA | IMPLIED CARBON-STOCK-CHANGE FACTORS |  |  |  |  | CHANGES IN CARBON STOCK |  |  |  |  | Net CO2 emissions/ removals (5) (6)
Land-Use Category | Sub-division (1) | Area(2) (kha) | Carbon stock change in living biomass per area (3) (4) |  |  | Net carbon stock change in dead organic matter per area(4) | Net carbon stock change in soils per area (4) | Carbon stock change in living biomass(3) (4) |  |  | Net carbon stock change in dead organic matter(4) | Net carbon stock change in soils (4)
|  |  | Gains | Losses | Net change |  |  | Gains | Losses | Net change
|  |  | (Mg C/ha) |  |  |  |  | (Gg C) |  |  |  |  | (Gg)
D. Total Wetlands |  | 7152.837 | NE | NE | NE | NE | -0.0022187 | NE | NE | NE | NE | -15.87 | 58.19
1. Wetlands remaining Wetlands (7) |  | 7076.33 | NE | NE | NE | NE | -0.0022427 | NE | NE | NE | NE | -15.87 | 58.19
2. Land converted to Wetlands (8) |  | 76.507 | NE | NE | NE | NE | NE | NE | NE | NE | NE | NE | NE
2.1 Forest Land converted to Wetlands |  | 19.447 | NE | NE | NE | NE | NE | NE | NE | NE | NE | NE | NE
2.2 Cropland converted to Wetlands |  | 1.81 | NE | NE | NE | NE | NE | NE | NE | NE | NE | NE | NE
2.3 Grassland converted to Wetlands |  | 3.04 | NE | NE | NE | NE | NE | NE | NE | NE | NE | NE | NE
2.4 Settlements converted to Wetlands |  | 6.27 | NE | NE | NE | NE | NE | NE | NE | NE | NE | NE | NE
2.5 Other Land converted to Wetlands |  | 45.94 | NE | NE | NE | NE | NE | NE | NE | NE | NE | NE | NE
(1) Land categories may be further divided according to climate zone, management system, soil type, vegetation type, tree species, ecological zone or national land classification.
(2) The total area of the subcategories, in accordance with the sub-division used, should be entered here. For lands converted to Wetlands report the cumulative area remaining in the category in the reporting year.
(3) Carbon stock gains and losses should be listed separately except in cases where, due to the methods used, it is technically impossible to separate information on gains and losses.
(4) The signs for estimates of gains in carbon stocks are positive (+) and of losses in carbon stocks are negative (-).
(5) According to the Revised 1996 IPCC Guidelines, for the purposes of reporting, the signs for removals are always negative (-) and for emissions positive (+). Net changes in carbon
stocks are converted to CO2 by multiplying C by 44/12 and changing the sign for net CO2 removals to be negative (-) and for net CO2 emissions to be positive (+). Note that carbon stock
changes in a single pool are not necessarily equal to emissions or removals, because some carbon stock changes result from carbon transfers among pools rather than exchanges with the atmosphere.
(6) Where Parties directly estimate emissions and removals rather than carbon stock changes, they may report emissions/removals directly in this column and use notation keys in the stock change columns.
(7) Parties may decide not to prepare estimates for this category contained in appendix 3a.3 of the IPCC good practice guidance for LULUCF, although they may do so if they wish.
(8) A Party may report aggregate estimates for all land conversions to wetlands, when data are not available to report them separately. A Party should specify in the documentation box which types of land conversion are included. Separate estimates for forest land and grassland
conversion should be provided in table 5 as an information item.
Documentation box:
Parties should provide detailed explanations on the Land Use, Land-Use Change and Forestry in Chapter 7: Land Use, Land-Use Change and Forestry (CRF sector 5) of the NIR. Use this documentation box to provide references to relevant sections of the NIR if any additional information and/or further details are needed to understand the content of this table.
5.D.1 Carbon stock change:Unmanaged (We are monitoring the carbon pools on all Wetlands and if areas becomes managed emissions/removals will be reported.)
5.D.2.1 Forest Land converted to Wetlands:Unmanaged (We are monitoring the carbon pools on all Wetlands and if areas becomes managed emissions/removals will be reported.)
5.D.2.2 Cropland converted to Wetlands:Unmanged (We are monitoring the carbon pools on all Wetlands and if areas becomes managed emissions/removals will be reported.)
5.D.2.3 Grassland converted to Wetlands:Unmanaged (We are monitoring the carbon pools on all Wetlands and if areas becomes managed emissions/removals will be reported.)
5.D.2.4 Settlements converted to Wetlands:Unmanaged (We are monitoring the carbon pools on all Wetlands and if areas becomes managed emissions/removals will be reported.)
5.D.2.5 Other Land converted to Wetlands:Unmanaged (We are monitoring the carbon pools on all Wetlands and if areas becomes managed emissions/removals will be reported.)
Note on I11: Wetlands are considered unmanaged and not reported
Note on I13: Wetlands are considered unmanaged and not reported
Note on I14: Wetlands are considered unmanaged and not reported
Note on I15: Wetlands are considered unmanaged and not reported
Note on I16: Wetlands are considered unmanaged and not reported
Note on I17: Wetlands are considered unmanaged and not reported
Note on J11: Wetlands are considered unmanaged and not reported
Note on J13: Wetlands are considered unmanaged and not reported
Note on J14: Wetlands are considered unmanaged and not reported
Note on J15: Wetlands are considered unmanaged and not reported
Note on J16: Wetlands are considered unmanaged and not reported
Note on J17: Wetlands are considered unmanaged and not reported
Note on L11: Wetlands are considered unmanaged and not reported
Note on L13: Wetlands are considered unmanaged and not reported
Note on L14: Wetlands are considered unmanaged and not reported
Note on L15: Wetlands are considered unmanaged and not reported
Note on L16: Wetlands are considered unmanaged and not reported
Note on L17: Wetlands are considered unmanaged and not reported
Note on M13: Wetlands are considered unmanaged and not reported
Note on M14: Wetlands are considered unmanaged and not reported
Note on M15: Wetlands are considered unmanaged and not reported
Note on M16: Wetlands are considered unmanaged and not reported
Note on M17: Wetlands are considered unmanaged and not reported

## Table5.E
TABLE 5.E SECTORAL BACKGROUND DATA FOR LAND USE, LAND-USE CHANGE AND FORESTRY | [12 empty] | Inventory 1999
Settlements | [12 empty] | Submission 2008 v1.2
(Sheet 1 of 1) | [12 empty] | SWEDEN
GREENHOUSE GAS SOURCE AND SINK CATEGORIES |  | ACTIVITY DATA | IMPLIED CARBON-STOCK-CHANGE FACTORS |  |  |  |  | CHANGES IN CARBON STOCK |  |  |  |  | Net CO2 emissions/ removals (6) (7)
Land-Use Category | Sub-division (1) | Area(2) (kha) | Carbon stock change in living biomass per area (3) (4) |  |  | Net carbon stock change in dead organic matter per area(4) | Net carbon stock change in soils per area (4) | Carbon stock change in living biomass(3), (4), (5) |  |  | Net carbon stock change in dead organic matter(4) | Net carbon stock change in soils (4)
|  |  | Gains | Losses | Net change |  |  | Gains | Losses | Net change
|  |  | (Mg C/ha) |  |  |  |  | (Gg C) |  |  |  |  | (Gg)
E. Total Settlements |  | 1826.807 | 0.0022991 | -0.036183 | -0.033884 | NE | NE | 4.2 | -66.1 | -61.9 | NE | NE | 226.9666
1. Settlements remaining Settlements (8) |  | 1520.848 | 6.5753e-10 | -0.043463 | -0.043463 | NE | NE | 1e-06 | -66.1 | -66.1 | NE | NE | 242.3667
2. Land converted to Settlements (9) |  | 305.959 | 0.013727 | -1.6342e-08 | 0.013727 | NE | NE | 4.2 | -5e-06 | 4.2 | NE | NE | -15.4
2.1 Forest Land converted to Settlements |  | 190.158 | 0.01341 | -5.2588e-09 | 0.01341 | NE | NE | 2.55 | -1e-06 | 2.55 | NE | NE | -9.35
2.2 Cropland converted to Settlements |  | 81.263 | 0.0030764 | -1.2306e-08 | 0.0030764 | NE | NE | 0.25 | -1e-06 | 0.25 | NE | NE | -0.91666
2.3 Grassland converted to Settlements |  | 10.881 | 0.11947 | -9.1903e-08 | 0.11947 | NE | NE | 1.3 | -1e-06 | 1.3 | NE | NE | -4.7667
2.4 Wetlands converted to Settlements |  | 5.758 | 1.7367e-06 | -1.7367e-07 | 1.563e-06 | NE | NE | 1e-05 | -1e-06 | 9e-06 | NE | NE | -3.3e-05
2.5 Other Land converted to Settlements |  | 17.899 | 0.0055869 | -5.5869e-08 | 0.0055868 | NE | NE | 0.1 | -1e-06 | 0.099999 | NE | NE | -0.36666
(1) Land categories may be further divided according to climate zone, management system, soil type, vegetation type, tree species, ecological zone or national land classification.
(2) The total area of the subcategories, in accordance with the sub-division used, should be entered here. For lands converted to Settlements report the cumulative area remaining in the category in the reporting year.
(3) Carbon stock gains and losses should be listed separately except in cases where, due to the methods used, it is technically impossible to separate information on gains and losses.
(4) The signs for estimates of gains in carbon stocks are positive (+) and of losses in carbon stocks are negative (-).
(5) For category 5.E.1 Settlements remaining Settlements this column only includes changes in perennial woody biomass.
(6) According to the Revised 1996 IPCC Guidelines, for the purposes of reporting, the signs for removals are always negative (-) and for emissions positive (+). Net changes in carbon
stocks are converted to CO2 by multiplying C by 44/12 and changing the sign for net CO2 removals to be negative (-) and for net CO2 emissions to be positive (+). Note that carbon stock
changes in a single pool are not necessarily equal to emissions or removals, because some carbon stock changes result from carbon transfers among pools rather than exchanges with the atmosphere.
(7) Where Parties directly estimate emissions and removals rather than carbon stock changes, they may report emissions/removals directly in this column and use notation keys in the stock change columns.
(8) Parties may decide not to prepare estimates for this category contained in appendix 3a.4 of the IPCC good practice guidance for LULUCF, although they may do so if they wish.
(9) A Party may report aggregate estimates for all land conversions to settlements, when data are not available to report them separately. A Party should specify in the documentation box which types of land conversion are included. Separate estimates for forest land and grassland
conversion should be provided in table 5 as an information item.
Documentation box:
Parties should provide detailed explanations on the Land Use, Land-Use Change and Forestry sector in Chapter 7: Land Use, Land-Use Change and Forestry (CRF sector 5) of the NIR. Use this documentation box to provide references to relevant sections of the NIR if any additional information and/or further details are needed to understand the content of this table.
5.E.1 Carbon stock change:Sections 7.4.2.2, 7.4.2.3 and 7.4.2.4 in the NIR
All re-calculations due to improved sample (more sample units and introducing permanent sample plots)
5.E.2.1 Forest Land converted to Settlements:Sections 7.4.2.2, 7.4.2.3 and 7.4.2.4 in the
NIR
All re-calculations due to improved sample (more sample units and introducing permanent sample plots)
5.E.2.2 Cropland converted to Settlements:Sections 7.4.2.2, 7.4.2.3 and 7.4.2.4 in the NIR
All re-calculations due to improved sample (more sample units and introducing permanent sample plots)
5.E.2.3 Grassland converted to Settlements:Sections 7.4.2.2, 7.4.2.3 and 7.4.2.4 in the NIR
All re-calculations due to improved sample (more sample units and introducing permanent sample plots)
5.E.2.4 Wetlands converted to Settlements:Sections 7.4.2.2, 7.4.2.3 and 7.4.2.4 in the NIR
All re-calculations due to improved sample (more sample units and introducing permanent sample plots)
5.E.2.5 Other Land converted to Settlements:Sections 7.4.2.2, 7.4.2.3 and 7.4.2.4 in the NIR
All re-calculations due to improved sample (more sample units and introducing permanent sample plots)
Note on L11: Occurs on too few sample plots - data uncertain
Note on L13: Occurs on too few sample plots - data uncertain
Note on L14: Occurs on too few sample plots - data uncertain
Note on L15: Occurs on too few sample plots - data uncertain
Note on L16: Occurs on too few sample plots - data uncertain
Note on L17: Occurs on too few sample plots - data uncertain
Note on M11: Occurs on too few sample plots - data uncertain
Note on M13: Occurs on too few sample plots - data uncertain
Note on M14: Occurs on too few sample plots - data uncertain
Note on M15: Occurs on too few sample plots - data uncertain
Note on M16: Occurs on too few sample plots - data uncertain
Note on M17: Occurs on too few sample plots - data uncertain

## Table5.F
TABLE 5.F SECTORAL BACKGROUND DATA FOR LAND USE, LAND-USE CHANGE AND FORESTRY | [12 empty] | Inventory 1999
Other land | [12 empty] | Submission 2008 v1.2
(Sheet 1 of 1) | [12 empty] | SWEDEN
GREENHOUSE GAS SOURCE AND SINK CATEGORIES |  | ACTIVITY DATA | IMPLIED CARBON-STOCK-CHANGE FACTORS |  |  |  |  | CHANGES IN CARBON STOCK |  |  |  |  | Net CO2 emissions/ removals (5) (6)
Land-Use Category | Sub-division (1) | Area(2) (kha) | Carbon stock change in living biomass per area (3) (4) |  |  | Net carbon stock change in dead organic matter per area(4) | Net carbon stock change in soils per area (4) | Carbon stock change in living biomass(3) (4) |  |  | Net carbon stock change in dead organic matter(4) | Net carbon stock change in soils (4)
|  |  | Gains | Losses | Net change |  |  | Gains | Losses | Net change
|  |  | (Mg C/ha) |  |  |  |  | (Gg C) |  |  |  |  | (Gg)
F. Total Other Land |  | 4449.32 | NE | NE | NE | NE | NE | NE | NE | NE | NE | NE | NE
1. Other Land remaining Other Land (7) |  | 4304.53
2. Land converted to Other Land (8) |  | 144.79 | NE | NE | NE | NE | NE | NE | NE | NE | NE | NE | NE
2.1 Forest Land converted to Other Land |  | 48.82 | NE | NE | NE | NE | NE | NE | NE | NE | NE | NE | NE
2.2 Cropland converted to Other Land |  | 1e-06 | NE | NE | NE | NE | NE | NE | NE | NE | NE | NE | NE
2.3 Grassland converted to Other Land |  | 1.98 | NE | NE | NE | NE | NE | NE | NE | NE | NE | NE | NE
2.4 Wetlands converted to Other Land |  | 89.36 | NE | NE | NE | NE | NE | NE | NE | NE | NE | NE | NE
2.5 Settlements converted to Other Land |  | 4.63 | NE | NE | NE | NE | NE | NE | NE | NE | NE | NE | NE
(1) Land categories may be further divided according to climate zone, management system, soil type, vegetation type, tree species, ecological zone or national land classification.
(2) The total area of the subcategories, in accordance with the sub-division used, should be entered here. For lands converted to Other Land report the cumulative area remaining in the category in the reporting year.
(3) Carbon stock gains and losses should be listed separately except in cases where, due to the methods used, it is technically impossible to separate information on gains and losses.
(4) The signs for estimates of gains in carbon stocks are positive (+) and of losses in carbon stocks are negative (-).
(5) According to the Revised 1996 IPCC Guidelines, for the purposes of reporting, the signs for removals are always negative (-) and for emissions positive (+). Net changes in carbon
stocks are converted to CO2 by multiplying C by 44/12 and changing the sign for net CO2 removals to be negative (-) and for net CO2 emissions to be positive (+). Note that carbon stock
changes in a single pool are not necessarily equal to emissions or removals, because some carbon stock changes result from carbon transfers among pools rather than exchanges with the atmosphere.
(6) Where Parties directly estimate emissions and removals rather than carbon stock changes, they may report emissions/removals directly in this column and use notation keys in the stock change columns.
(7) This land-use category is to allow the total of identified land area to match the national area.
(8) A Party may report aggregate estimates for all land conversions to other land, when data are not available to report them separately. A Party should specify in the documentation box which types of land conversion are included. Separate estimates for forest land and grassland
conversion should be provided in table 5 as an information item.
Documentation box:
Parties should provide detailed explanations on the Land Use, Land-Use Change and Forestry sector in Chapter 7: Land Use, Land-Use Change and Forestry (CRF sector 5) of the NIR. Use this documentation box to provide references to relevant sections of the NIR if any additional information and/or further details are needed to understand the content of this table.
5.F.1 Carbon stock change/1999:Unmanaged
5.F.2.1 Forest Land converted to Other Land:Unmanaged
5.F.2.2 Cropland converted to Other Land:Unmanaged
5.F.2.3 Grassland converted to Other Land:Unmanaged
5.F.2.4 Wetlands converted to Other Land:Unmanaged
5.F.2.5 Settlements converted to Other Land:Unmanaged
Note on I13: Other land is considered unmanaged and not reported
Note on I14: Other land is considered unmanaged and not reported
Note on I15: Other land is considered unmanaged and not reported
Note on I16: Other land is considered unmanaged and not reported
Note on I17: Other land is considered unmanaged and not reported
Note on J13: Other land is considered unmanaged and not reported
Note on J14: Other land is considered unmanaged and not reported
Note on J15: Other land is considered unmanaged and not reported
Note on J16: Other land is considered unmanaged and not reported
Note on J17: Other land is considered unmanaged and not reported
Note on L13: Other land is considered unmanaged and not reported
Note on L14: Other land is considered unmanaged and not reported
Note on L15: Other land is considered unmanaged and not reported
Note on L16: Other land is considered unmanaged and not reported
Note on L17: Other land is considered unmanaged and not reported
Note on M13: Other land is considered unmanaged and not reported
Note on M14: Other land is considered unmanaged and not reported
Note on M15: Other land is considered unmanaged and not reported
Note on M16: Other land is considered unmanaged and not reported
Note on M17: Other land is considered unmanaged and not reported

## Table5(I)
TABLE 5 (I) SECTORAL BACKGROUND DATA FOR LAND USE, LAND-USE CHANGE AND FORESTRY |  |  | Inventory 1999
Direct N2O emissions from N fertilization(1) of Forest Land and Other |  |  | Submission 2008 v1.2
(Sheet 1 of 1) |  |  | SWEDEN
GREENHOUSE GAS SOURCE AND SINK CATEGORIES | ACTIVITY DATA | IMPLIED EMISSION FACTORS | EMISSIONS (4)
Land-Use Category (2) | Total amount of fertilizer applied | N2O-N emissions per unit of fertilizer | N2O
| (Gg N/yr) | (kg N2O-N/kg N)(3) | (Gg)
Total for all Land Use Categories | 3.66 | 0.011302 | 0.065
A. Forest Land (5) (6) | 3.66 | 0.011302 | 0.065
1. Forest Land remaining Forest Land | 3.66 | 0.011302 | 0.065
2. Land converted to Forest Land | IE | IE | IE
G. Other (please specify)
(1) Direct N2O emissions from fertilization are estimated using equations 3.2.17 and 3.2.18 of the IPCC good practice guidance for LULUCF based on the amounts of fertilizers applied to forest land.
(2) N2O emissions from N fertilization of cropland and grassland are reported in the Agriculture sector; therefore only Forest Land is included in this table.
(3) In the calculation of the implied emission factor, N2O emissions are converted to N2O-N by multiplying by 28/44.
(4) Emissions are reported with a positive sign.
(5) If a Party is not able to separate the fertilizer applied to forest land from that applied to agriculture, it may report all N2O emissions from fertilization in the Agriculture sector. This should be explicitly indicated in the documentation box.
(6) A Party may report aggregate estimates for all N fertilization on forest land in the category Forest Land remaining Forest Land when data are not available to report Forest Land remaining Forest Land and Land converted to Forest Land separately.
Documentation box:
Parties should provide detailed explanations on the Land Use, Land-Use Change and Forestry sector in Chapter 7: Land Use, Land-Use Change and Forestry (CRF sector 5) of the NIR. Use this documentation box to provide references to relevant sections of the NIR if any additional information and/or further details are needed to understand the content of this table.
5.A.1 5(I) Direct N2O emissions from N fertilization of Forest Land and Other:Section 7.4.3.1 in the NIR. All fertilization assumed to occur on Forest remaining Forests
5.A.2 5(I) Direct N2O emissions from N fertilization of Forest Land and Other:All fertilizer reported under F
remaining F
Note on B12: Included in 5.A.1
Note on C12: Allocation per IPCC Guidelines: Cannot be separated, reported under Forest land Remaining Forest land Allocation used by Parties: Cannot be separated, reported under Forest land Remaining Forest land Comment: Cannot be separated, reported under Forest land Remaining Forest land
Note on D12: Included in 5.A.1

## Table5(II)
TABLE 5 (II) SECTORAL BACKGROUND DATA FOR LAND USE, LAND-USE CHANGE AND FORESTRY | [5 empty] | Inventory 1999
Non-CO2 emissions from drainage of soils and wetlands(1) | [5 empty] | Submission 2008 v1.2
(Sheet 1 of 1) | [5 empty] | SWEDEN
GREENHOUSE GAS SOURCE AND SINK CATEGORIES |  | ACTIVITY DATA | IMPLIED EMISSION FACTORS |  | EMISSIONS (5)
Land-Use Category (2) | Sub-division (3) | Area | N2O-N per area (4) | CH4 per area | N2O | CH4
|  | (kha) | (kg N2O-N/ha) | (kg CH4/ha) | (Gg)
Total all Land-Use Categories |  |  |  |  | NE | NE
A. Forest Land (6) |  |  | NE | NE | NE | NE
Organic Soil |  | NE | NE | NE | NE | NE
Mineral Soil |  | NE | NE | NE | NE | NE
D. Wetlands |  |  | NE | NE | NE | NE
Peatland (7) |  | NE | NE | NE | NE | NE
Flooded Lands (7) |  | NE | NE | NE | NE | NE
G. Other (please specify)
(1) Parties may decide not to prepare estimates for these categories contained in appendices 3a.2 and 3a.3 of the IPCC good practice guidance for LULUCF, although they may do so if they wish.
(2) N2O emissions from drained cropland and grassland soils are covered in the Agriculture tables of the CRF under Cultivation of Histosols.
(3) A Party should report further disaggregations of drained soils corresponding to the methods used. Tier 1 disaggregates soils into "nutrient rich" and "nutrient poor" areas, whereas higher-tier methods can further disaggregate into different peatland types, soil fertility or tree species.
(4) In the calculation of the implied emission factor, N2O emissions are converted to N2O-N by multiplying by 28/44.
(5) Emissions are reported with a positive sign.
(6) In table 5, these emissions will be added to 5.A.1 Forest Land remaining Forest Land.
(7) In table 5, these emissions will be added to 5.D.2 Land converted to Wetlands.
Documentation box:
Parties should provide detailed explanations on the Land Use, Land-Use Change and Forestry sector in Chapter 7: Land Use, Land-Use Change and Forestry (CRF sector 5) of the NIR. Use this documentation box to provide references to relevant sections of the NIR if any additional information and/or further details are needed to understand the content of this table.
5 5(II) Non-CO2 emissions from drainage of soils and wetlands:Not reported, optional
5.A.1 Organic Soils:Not reported (optional to report)
5.A.1 Mineral Soils:Not reported (optional to report)
Note on C10: This code is not reported by Sweden due to data unavailability
Note on C11: This code is not reported by Sweden due to data unavailability
Note on C13: Wetlands are considered unmanaged and not reported
Note on C14: Wetlands are considered unmanaged and not reported
Note on F10: This code is not reported by Sweden due to data unavailability
Note on F11: This code is not reported by Sweden due to data unavailability
Note on F13: Wetlands are considered unmanaged and not reported
Note on F14: Wetlands are considered unmanaged and not reported
Note on G10: This code is not reported by Sweden due to data unavailability
Note on G11: This code is not reported by Sweden due to data unavailability
Note on G13: Wetlands are considered unmanaged and not reported
Note on G14: Wetlands are considered unmanaged and not reported

## Table5(III)
TABLE 5 (III) SECTORAL BACKGROUND DATA FOR LAND USE, LAND-USE CHANGE AND FORESTRY |  |  | Inventory 1999
N2O emissions from disturbance associated with land-use conversion to cropland (1) |  |  | Submission 2008 v1.2
(Sheet 1 of 1) |  |  | SWEDEN
GREENHOUSE GAS SOURCE AND SINK CATEGORIES | ACTIVITY DATA | IMPLIED EMISSION FACTORS | EMISSIONS (4)
Land-Use Category (2) | Land area converted | N2O-N emissions per area converted(3) | N2O
| (kha) | (kg N2O-N/ha) | (Gg)
Total all Land-Use Categories (5) | IE,NE | IE,NE | 0.16
B. Cropland | IE,NE | IE,NE | 0.16
2. Lands converted to Cropland (6) | IE,NE | IE,NE | 0.16
Organic Soils | IE,NE | IE,NE | IE,NE
Mineral Soils | IE,NE | IE,NE | 0.16
2.1 Forest Land converted to Cropland | IE | IE | 0.01
Organic Soils | IE | IE | IE
Mineral Soils | IE | IE | 0.01
2.2 Grassland converted to Cropland | IE | IE | 0.15
Organic Soils | IE | IE | IE
Mineral Soils | IE | IE | 0.15
2.3 Wetlands converted to Cropland (7) | NE | NE | NE
Organic Soils | NE | NE | NE
Mineral Soils | NE | NE | NE
2.5 Other Land converted to Cropland | NE | NE | NE
Organic Soils | NE | NE | NE
Mineral Soils | NE | NE | NE
G. Other (please specify)
(1) Methodologies for N2O emissions from disturbance associated with land-use conversion are based on equations 3.3.14 and 3.3.15 of the IPCC good practice guidance for LULUCF. N2O emissions from fertilization in the preceding land use and new land use should not be reported.
(2) According to the IPCC good practice guidance for LULUCF, N2O emissions from disturbance of soils are only relevant for land conversions to cropland. N2O emissions from Cropland remaining Cropland are included in the Agriculture sector of the good practice guidance. The good practice guidance provides methodologies only for mineral soils.
(3) In the calculation of the implied emission factor, N2O emissions are converted to N2O-N by multiplying by 28/44.
(4) Emissions are reported with a positive sign.
(5) Parties can separate between organic and mineral soils, if they have data available.
(6) If activity data cannot be disaggregated to all initial land uses, Parties may report some initial land uses aggregated under Other Land converted to Cropland (indicate in the documentation box what this category includes).
(7) Parties should avoid double counting with N2O emissions from drainage and from cultivation of organic soils reported in Agriculture under Cultivation of Histosols.
Documentation box:
Parties should provide detailed explanations on the Land Use, Land-Use Change and Forestry sector in Chapter 7: Land Use, Land-Use Change and Forestry (CRF Sector 5) of the NIR. Use this documentation box to provide references to relevant sections of the NIR if any additional information and/or further details are needed to understand the content of this table.
5 5(III) N2O emissions from disturbance associated with land-use conversion to cropland:New areas due to sampling have changed the estimates. The notation keys should be CS for all years but we have problems to update 1990-1994
5.B 5(III) N2O emissions from disturbance associated with land-use conversion to cropland:Method and EF should be CS for all year, but some cells locked
5.B.2 5(III) N2O emissions from disturbance associated with land-use conversion to cropland:Section 7.4.3.4 in the NIR
5.B.2.1 Forest Land converted to Cropland:Re-calculations due to more sample units and this influence on area estiamtes. Emission factors and method still the same. Could not separate organic and mineral soils properly.
5.B.2.2 Grassland converted to Cropland:Re-calculations due to more sample units and this influence on area estiamtes. Emission factors and method still the same. Could not separate organic and mineral soils properly.
5.B.2.3 Wetlands converted to Cropland:Re-calculations due to more sample units and this influence on area estiamtes. Emission factors and method still the same. Could not separate organic and mineral soils properly.
5.B.2.5 Other Land converted to Cropland:Re-calculations due to more sample units and this influence on area estiamtes. Emission factors and method still the same. Could not separate organic and mineral soils properly.
Note on B11: Value is sum of Cells: B14, B17, B20, B23.
Note on B15: Included under total area for 5.B.2.1
Note on B16: Included under total area for 5.B.2.1
Note on B18: Included under total area for 5.B.2.2
Note on B19: Included under total area for 5.B.2.2
Note on B21: Occurs on too few sample plots - data uncertain
Note on B22: Occurs on too few sample plots - data uncertain
Note on B24: Occurs on too few sample plots - data uncertain
Note on B25: Occurs on too few sample plots - data uncertain
Note on D11: Value is sum of Cells: D14, D17, D20, D23.
Note on D15: Included under 5.B.2.1 under Mineral soils
Note on D18: Included under 5.B.2.2 Mineral soils
Note on D21: Occurs on too few sample plots - data uncertain
Note on D22: Occurs on too few sample plots - data uncertain
Note on D24: Occurs on too few sample plots - data uncertain
Note on D25: Occurs on too few sample plots - data uncertain

## Table5(IV)
TABLE 5 (IV) SECTORAL BACKGROUND DATA FOR LAND USE, LAND-USE CHANGE AND FORESTRY |  |  | Inventory 1999
CO2 emissions from agricultural lime application (1) |  |  | Submission 2008 v1.2
(Sheet 1 of 1) |  |  | SWEDEN
GREENHOUSE GAS SOURCE AND SINK CATEGORIES | ACTIVITY DATA | IMPLIED EMISSION FACTORS | EMISSIONS (3)
Land-Use Category | Total amount of lime applied | CO2-C per unit of lime (2) | CO2
| (Mg/yr) | (Mg CO2-C /Mg) | (Gg)
Total all Land-Use Categories (4), (5), (6) | 353670 | 0.12064 | 156.4398
B. Cropland (6) (7) | 353670 | 0.12064 | 156.4398
Limestone CaCO3 | 241170 | 0.12 | 106.1148
Dolomite CaMg(CO3)2 | 112500 | 0.122 | 50.325
C. Grassland (6) (8) | IE | IE | IE
Limestone CaCO3 | IE | IE | IE
Dolomite CaMg(CO3)2 | IE | IE | IE
G. Other (please specify) (6) (9)
(1) CO2 emissions from agricultural lime application are addressed in equations 3.3.6 and 3.4.11 of the IPCC good practice guidance for LULUCF.
(2) The implied emission factor is expressed in unit of carbon to faciliate comparison with published emission factors.
(3) Emissions are reported with a positive sign.
(4) If Parties are not able to separate liming application for different land-use categories, they should include liming for all land-use categories in the category 5.G Other.
(5) Parties that are able to provide data for lime application to forest land should provide this information under 5.G Other and specify in the documentation box that forest land application is included in this category.
(6) A Party may report aggregate estimates for total lime applications when data are not available for limestone and dolomite.
(7) In table 5, these CO2 emissions will be added to 5.B.1 Cropland remaining Cropland.
(8) In table 5, these CO2 emissions will be added to 5.C.1 Grassland remaining Grassland.
(9) If a Party has data broken down to limestone and dolomite at national level, it can report these data under 5.G Other.
Documentation box:
Parties should provide detailed explanations on the Land Use, Land-Use Change and Forestry sector in Chapter 7: Land Use, Land-Use Change and Forestry (CRF sector 5) of the NIR. Use this documentation box to provide references to relevant sections of the NIR if any additional information and/or further details are needed to understand the content of this table.
5.B.1 Limestone CaCO3:Section 7.4.3.4 in the NIR
5.B.1 Dolomite CaMg(CO3)2:Section 7.4.3.4 in the NIR
5.C.1 Limestone CaCO3:The emission is probably zero. If it is not zero it is reported in Cropland
5.C.1 Dolomite CaMg(CO3)2:The emission is probably zero. If it is not it is reported for Cropland
Note on B14: Included under 5.B.1
Note on B15: Included under 5.B.1
Note on D14: Included under 5.B.1
Note on D15: Included under 5.B.1

## Table5(V)
TABLE 5 (V) SECTORAL BACKGROUND DATA FOR LAND USE, LAND-USE CHANGE AND FORESTRY | [8 empty] | Inventory 1999
Biomass Burning (1) | [8 empty] | Submission 2008 v1.2
(Sheet 1 of 1) | [8 empty] | SWEDEN
GREENHOUSE GAS SOURCE AND SINK CATEGORIES | ACTIVITY DATA |  |  | IMPLIED EMISSION FACTOR |  |  | EMISSIONS (5)
| Description(3) | Unit | Values | CO2 | CH4 | N2O | CO2 (4) | CH4 | N2O
Land-Use Category(2) |  | (ha or kg dm) |  | (Mg/activity data unit) |  |  | (Gg)
Total for Land-Use Categories |  |  | 3794 | 8.519 | 0.037174 | 0.00025557 | 32.321 | 0.14104 | 0.00096963
A. Forest Land |  |  | 3567 | 8.893 | 0.038806 | 0.00026679 | 31.7214 | 0.13842 | 0.00095164
1. Forest land remaining Forest Land |  |  | 3567 | 8.893 | 0.038806 | 0.00026679 | 31.7214 | 0.13842 | 0.00095164
Controlled Burning | (specify) | ha | 2493 | 5.5734 | 0.02432 | 0.0001672 | 13.8944 | 0.06063 | 0.00041683
Wildfires | (specify) | ha | 1074 | 16.5987 | 0.072431 | 0.00049796 | 17.827 | 0.077791 | 0.00053481
2. Land converted to Forest Land |  |  | IE | IE | IE | IE | IE | IE | IE
Controlled Burning | (specify) | ha | IE | IE | IE | IE | IE | IE | IE
Wildfires | (specify) | ha | IE | IE | IE | IE | IE | IE | IE
B. Cropland |  |  | IE,NE | IE,NE | IE,NE | IE,NE | IE,NE | IE,NE | IE,NE
1. Cropland remaining Cropland (6) |  |  | NE | NE | NE | NE | NE | NE | NE
Controlled Burning | (specify) | ha | NE | NE | NE | NE | NE | NE | NE
Wildfires | (specify) | ha | NE | NE | NE | NE | NE | NE | NE
2. Land converted to Cropland |  |  | IE,NE | IE | IE | IE | IE | IE | IE
Controlled Burning | (specify) | ha | NE | IE | IE | IE | IE | IE | IE
Wildfires | (specify) | ha | IE | IE | IE | IE | IE | IE | IE
2.1. Forest Land converted to Cropland |  |  | IE | IE | IE | IE | IE | IE | IE
Controlled Burning | (specify) | ha | IE | IE | IE | IE | IE | IE | IE
Wildfires | (specify) | ha | IE | IE | IE | IE | IE | IE | IE
C. Grassland |  |  | 227 | 2.6416 | 0.011527 | 7.9248e-05 | 0.59965 | 0.0026166 | 1.7989e-05
1. Grassland remaining grassland (7) |  |  | 227 | 2.6416 | 0.011527 | 7.9248e-05 | 0.59965 | 0.0026166 | 1.7989e-05
Controlled Burning | (specify) | ha | IE | IE | IE | IE | IE | IE | IE
Wildfires | (specify) | ha | 227 | 2.6416 | 0.011527 | 7.9248e-05 | 0.59965 | 0.0026166 | 1.7989e-05
2. Land converted to Grassland |  |  | IE | IE | IE | IE | IE | IE | IE
Controlled Burning | (specify) | ha | IE | IE | IE | IE | IE | IE | IE
Wildfires | (specify) | ha | IE | IE | IE | IE | IE | IE | IE
2.1. Forest Land converted to Grassland |  |  | IE | IE | IE | IE | IE | IE | IE
Controlled Burning | (specify) | ha | IE | IE | IE | IE | IE | IE | IE
Wildfires | (specify) | ha | IE | IE | IE | IE | IE | IE | IE
D. Wetlands |  |  | IE,NO | IE,NO | IE,NO | IE,NO | IE,NO | IE,NO | IE,NO
1. Wetlands remaining Wetlands (8) |  |  | IE,NO | IE,NO | IE,NO | IE,NO | IE,NO | IE,NO | IE,NO
Controlled Burning | (specify) | ha | NO | NO | NO | NO | NO | NO | NO
Wildfires | (specify) | ha | IE | IE | IE | IE | IE | IE | IE
2. Land converted to Wetlands |  |  | IE,NO | IE,NO | IE,NO | IE,NO | IE,NO | IE,NO | IE,NO
Controlled Burning | (specify) | ha | NO | NO | NO | NO | NO | NO | NO
Wildfires | (specify) | ha | IE | IE | IE | IE | IE | IE | IE
2.1. Forest Land converted to Wetlands |  |  | IE,NE | IE,NE | IE,NE | IE,NE | IE,NE | IE,NE | IE,NE
Controlled Burning | (specify) | ha | NE | NE | NE | NE | NE | NE | NE
Wildfires | (specify) | ha | IE | IE | IE | IE | IE | IE | IE
E. Settlements (8) | (specify) | ha | IE | IE | IE | IE | IE | IE | IE
F. Other Land (9) | (specify) | ha | IE | IE | IE | IE | IE | IE | IE
G. Other (please specify)
(1) Methodological guidance on burning can be found in sections 3.2.1.4 and 3.4.1.3 of the IPCC good practice guidance for LULUCF.
(2) Parties should report both controlled/prescribed burning and wildfires emissions, where appropriate, in a separate manner.
(3) For each category activity data should be selected between area burned or biomass burned. Units for area will be ha and for biomass burned kg dm. The implied emission factor will refer to the selected activity data with an automatic change in the units.
(4) If CO2 emissions from biomass burning are not already included in tables 5.A - 5.F, they should be reported here. This should be clearly documented in the documentation box and in the NIR. Double counting should be avoided. Parties that include all carbon stock changes in the carbon stock tables (5.A, 5.B, 5.C, 5.D, 5.E and 5.F), should report IE (included elsewhere) in this column.
(5) Emissions are reported with a positive sign.
(6) In-situ above-ground woody biomass burning is reported here. Agricultural residue burning is reported in the Agriculture sector.
(7) Includes only emissions from controlled biomass burning on grasslands outside the tropics (prescribed savanna burning is reported under the Agriculture sector).
(8) Parties may decide not to prepare estimates for these categories contained in appendices 3a.2, 3a.3 and 3a.4 of the IPCC good practice guidance for LULUCF, although they may do so if they wish.
(9) This land-use category is to allow the total of identified land area to match the national area.
Documentation box:
Parties should provide detailed explanations on the Land Use, Land-Use Change and Forestry sector in Chapter 7: Land Use, Land-Use Change and Forestry (CRF sector 5) of the NIR. Use this documentation box to provide references to relevant sections of the NIR if any additional information and/or further details are needed to understand the content of this table.
5 5(V) Biomass Burning:The figures are more correct this year (new information on controlled burning). All burning in forests is reported under Forest remaining Forests
5.A.1 Controlled Burning:Section 7.4.3.5 in the NIR. All controlled burning assumed to occur on Forest remaining Forest. Improved activity data.
5.A.1 Wildfires:Section 7.4.3.5 in the NIR. All forest wildfires reported under Forest remaining Forest
5.A.2 Controlled Burning:Section 7.4.3.5 in the NIR
Reported under Forest remaining Forest
5.A.2 Wildfires:Section 7.4.3.5 in the NIR
Reported under Forest remaining Forest
5.B.2 Controlled Burning:Section 7.4.3.5 in the NIR
NE or NO
5.B.2 Wildfires:Section 7.4.3.5 in the NIR.
Reported under Grasslands remaining Grasslands
5.B.2.1 Forest Land converted to Cropland:Section 7.4.3.5 in the NIR
5.B.2.1 Controlled Burning:Section 7.4.3.5 in the NIR
NE or NO
5.B.2.1 Wildfires:Section 7.4.3.5 in the NIR.
Reported under Grasslands remaining Grasslands
5.C.1 Controlled Burning:Section 7.4.3.5 in the NIR.
5.C.2 Controlled Burning:Section 7.2.3.5 in the NIR
5.C.2 Wildfires:Section 7.4.3.5 in the NIR
Included in 5.C.1
5.C.2.1 Controlled Burning:Section 7.3.4.5 in the NIR
5.C.2.1 Wildfires:Section 7.3.4.5 in the NIR
5.D.1 Controlled Burning:Section 7.3.4.5 in the NIR
5.D.1 Wildfires:Section 7.3.4.5 in the NIR.
5.D.2 Controlled Burning:Section 7.3.4.5 in the NIR
5.D.2 Wildfires:Section 7.3.4.5 in the NIR
5.D.2.1 Controlled Burning:Section 7.3.4.5 in the NIR
5.D.2.1 Wildfires:Section 7.3.4.5 in the NIR
5.E 5(V) Biomass Burning:Section 7.3.4.5 in the NIR
5.F 5(V) Biomass Burning:Section 7.3.4.5 in the NIR
Note on B14: Included in 5.A.1
Note on B15: Included in 5.A.1
Note on B18: This code is not reported by Sweden due to data unavailability
Note on B19: This code is not reported by Sweden due to data unavailability
Note on B24: Included under 5.A or 5.C
Note on B25: Included under 5.A or 5.C
Note on B28: Included under 5.A.1
Note on B31: Included under 5.A.1
Note on B32: Included under 5.C.1
Note on B34: Included under 5.A.1
Note on B35: Included under 5.C.1
Note on B38: No controlled burning of wetlands in Sweden
Note on B39: Included in 5.A or 5.B
Note on B41: No controlled burning of wetlands in Sweden
Note on B42: Included in 5.A or 5.B
Note on B44: Wetlands are considered unmanaged and not reported
Note on B45: Included in 5.A or 5.B
Note on B46: Included in 5.A and 5.C
Note on B47: Included in 5.A or 5.B
Note on C14: Included in 5.A.1
Note on C15: Included in 5.A.1
Note on C18: This code is not reported by Sweden due to data unavailability
Note on C19: This code is not reported by Sweden due to data unavailability
Note on C24: Included under 5.A or 5.C
Note on C25: Included under 5.A or 5.C
Note on C28: Included under 5.A.1
Note on C31: Included under 5.A.1
Note on C32: Included under 5.C.1
Note on C34: Included under 5.A.1
Note on C35: Included under 5.C.1
Note on C38: No controlled burning of wetlands in Sweden
Note on C39: Included in 5.A or 5.B
Note on C41: No controlled burning of wetlands in Sweden
Note on C42: Included in 5.A or 5.B
Note on C44: Wetlands are considered unmanaged and not reported
Note on C45: Included in 5.A or 5.B
Note on C46: Included in 5.A and 5.C
Note on C47: Included in 5.A or 5.B
Note on D14: Included in 5.A.1
Note on D15: Included in 5.A.1
Note on D18: This code is not reported by Sweden due to data unavailability
Note on D19: This code is not reported by Sweden due to data unavailability
Note on D24: Included under 5.A or 5.C
Note on D25: Included under 5.A or 5.C
Note on D28: Included under 5.A.1
Note on D31: Included under 5.A.1
Note on D32: Included under 5.C.1
Note on D34: Included under 5.A.1
Note on D35: Included under 5.C.1
Note on D38: No controlled burning of wetlands in Sweden
Note on D39: Included in 5.A or 5.B
Note on D41: No controlled burning of wetlands in Sweden
Note on D42: Included in 5.A or 5.B
Note on D44: Wetlands are considered unmanaged and not reported
Note on D45: Included in 5.A or 5.B
Note on D46: Included in 5.A and 5.C
Note on D47: Included in 5.A or 5.B
Note on E14: Allocation per IPCC Guidelines: Cannot be separated, reported under Forest land Remaining Forest land Allocation used by Parties: Cannot be separated, reported under Forest land Remaining Forest land Comment: Cannot be separated, reported under Forest land Remaining Forest land
Note on E15: Allocation per IPCC Guidelines: 5.A.2 but could not be separated and reported under Forest land Remaining Forest land 5.A.1 5(V) Biomass burning Allocation used by Parties: 5.A.2 but could not be separated and reported under Forest land Remaining Forest land 5.A.1 5(V) Biomass burning Comment: 5.A.2 but could not be separated and reported under Forest land Remaining Forest land 5.A.1 5(V) Biomass burning
Note on E19: Allocation per IPCC Guidelines: 5.B.1 but could not be separated and reported under Grasslands remaining Grasslands, 5.C.1 5(v) Biomass burning Allocation used by Parties: 5.B.1 but could not be separated and reported under Grasslands remaining Grasslands, 5.C.1 5(v) Biomass burning Comment: 5.B.1 but could not be separated and reported under Grasslands remaining Grasslands, 5.C.1 5(v) Biomass burning
Note on E22: Allocation per IPCC Guidelines: 5.B.2 but could not be separated and reported under 5.C Grasslands remaining Grasslands, 5(V) Biomass burning Allocation used by Parties: 5.B.2 but could not be separated and reported under 5.C Grasslands remaining Grasslands, 5(V) Biomass burning Comment: 5.B.2 but could not be separated and reported under 5.C Grasslands remaining Grasslands, 5(V) Biomass burning
Note on E25: Allocation per IPCC Guidelines: Optional, not reported Allocation used by Parties: Optional, not reported Comment: Optional, not reported
Note on F14: Allocation per IPCC Guidelines: Cannot be separated, reported under Forest land Remaining Forest land Allocation used by Parties: Cannot be separated, reported under Forest land Remaining Forest land Comment: Cannot be separated, reported under Forest land Remaining Forest land
Note on F15: Allocation per IPCC Guidelines: 5.A.2 but could not be separated and reported under Forest land Remaining Forest land 5.A.1 5(V) Biomass burning Allocation used by Parties: 5.A.2 but could not be separated and reported under Forest land Remaining Forest land 5.A.1 5(V) Biomass burning Comment: 5.A.2 but could not be separated and reported under Forest land Remaining Forest land 5.A.1 5(V) Biomass burning
Note on F19: Allocation per IPCC Guidelines: 5.B.1 but could not be separated and reported under Grasslands remaining Grasslands, 5.C.1 5(v) Biomass burning Allocation used by Parties: 5.B.1 but could not be separated and reported under Grasslands remaining Grasslands, 5.C.1 5(v) Biomass burning Comment: 5.B.1 but could not be separated and reported under Grasslands remaining Grasslands, 5.C.1 5(v) Biomass burning
Note on F22: Allocation per IPCC Guidelines: 5.B.2 but could not be separated and reported under 5.C Grasslands remaining Grasslands, 5(V) Biomass burning Allocation used by Parties: 5.B.2 but could not be separated and reported under 5.C Grasslands remaining Grasslands, 5(V) Biomass burning Comment: 5.B.2 but could not be separated and reported under 5.C Grasslands remaining Grasslands, 5(V) Biomass burning
Note on F25: Allocation per IPCC Guidelines: Optional, not reported Allocation used by Parties: Optional, not reported Comment: Optional, not reported
Note on G14: Allocation per IPCC Guidelines: Cannot be separated, reported under Forest land Remaining Forest land Allocation used by Parties: Cannot be separated, reported under Forest land Remaining Forest land Comment: Cannot be separated, reported under Forest land Remaining Forest land
Note on G15: Allocation per IPCC Guidelines: 5.A.2 but could not be separated and reported under Forest land Remaining Forest land 5.A.1 5(V) Biomass burning Allocation used by Parties: 5.A.2 but could not be separated and reported under Forest land Remaining Forest land 5.A.1 5(V) Biomass burning Comment: 5.A.2 but could not be separated and reported under Forest land Remaining Forest land 5.A.1 5(V) Biomass burning
Note on G19: Allocation per IPCC Guidelines: 5.B.1 but could not be separated and reported under Grasslands remaining Grasslands, 5.C.1 5(v) Biomass burning Allocation used by Parties: 5.B.1 but could not be separated and reported under Grasslands remaining Grasslands, 5.C.1 5(v) Biomass burning Comment: 5.B.1 but could not be separated and reported under Grasslands remaining Grasslands, 5.C.1 5(v) Biomass burning
Note on G22: Allocation per IPCC Guidelines: 5.B.2 but could not be separated and reported under 5.C Grasslands remaining Grasslands, 5(V) Biomass burning Allocation used by Parties: 5.B.2 but could not be separated and reported under 5.C Grasslands remaining Grasslands, 5(V) Biomass burning Comment: 5.B.2 but could not be separated and reported under 5.C Grasslands remaining Grasslands, 5(V) Biomass burning
Note on G25: Allocation per IPCC Guidelines: Optional, not reported Allocation used by Parties: Optional, not reported Comment: Optional, not reported
Note on H14: Included in 5.A.1
Note on H15: Included in 5.A.1
Note on H18: This code is not reported by Sweden due to data unavailability
Note on H19: This code is not reported by Sweden due to data unavailability
Note on H21: Included under 5.A.1
Note on H22: Included under 5.A or 5.C
Note on H24: Included under 5.A or 5.C
Note on H25: Included under 5.A or 5.C
Note on H28: Included under 5.A.1
Note on H31: Included under 5.A.1
Note on H32: Included under 5.C.1
Note on H34: Included under 5.A.1
Note on H35: Included under 5.C.1
Note on H38: No controlled burning of wetlands in Sweden
Note on H39: Included in 5.A or 5.B
Note on H41: No controlled burning of wetlands in Sweden
Note on H42: Included in 5.A or 5.B
Note on H44: Wetlands are considered unmanaged and not reported
Note on H45: Included in 5.A or 5.B
Note on H46: Included in 5.A and 5.C
Note on H47: Included in 5.A or 5.B
Note on I14: Included in 5.A.1
Note on I15: Included in 5.A.1
Note on I18: This code is not reported by Sweden due to data unavailability
Note on I19: This code is not reported by Sweden due to data unavailability
Note on I21: Included under 5.A.1
Note on I22: Included under 5.A or 5.C
Note on I24: Included under 5.A or 5.C
Note on I25: Included under 5.A or 5.C
Note on I28: Included under 5.A.1
Note on I31: Included under 5.A.1
Note on I32: Included under 5.C.1
Note on I34: Included under 5.A.1
Note on I35: Included under 5.C.1
Note on I38: No controlled burning of wetlands in Sweden
Note on I39: Included in 5.A or 5.B
Note on I41: No controlled burning of wetlands in Sweden
Note on I42: Included in 5.A or 5.B
Note on I44: Wetlands are considered unmanaged and not reported
Note on I45: Included in 5.A or 5.B
Note on I46: Included in 5.A and 5.C
Note on I47: Included in 5.A or 5.B
Note on J14: Included in 5.A.1
Note on J15: Included in 5.A.1
Note on J18: This code is not reported by Sweden due to data unavailability
Note on J19: This code is not reported by Sweden due to data unavailability
Note on J21: Included under 5.A.1
Note on J22: Included under 5.A or 5.C
Note on J24: Included under 5.A or 5.C
Note on J25: Included under 5.A or 5.C
Note on J28: Included under 5.A.1
Note on J31: Included under 5.A.1
Note on J32: Included under 5.C.1
Note on J34: Included under 5.A.1
Note on J35: Included under 5.C.1
Note on J38: No controlled burning of wetlands in Sweden
Note on J39: Included in 5.A or 5.B
Note on J41: No controlled burning of wetlands in Sweden
Note on J42: Included in 5.A or 5.B
Note on J44: Wetlands are considered unmanaged and not reported
Note on J45: Included in 5.A or 5.B
Note on J46: Included in 5.A and 5.C
Note on J47: Included in 5.A or 5.B

## Table6
TABLE 6 SECTORAL REPORT FOR WASTE | [6 empty] | Inventory 1999
(Sheet 1 of 1) | [6 empty] | Submission 2008 v1.2
SWEDEN
GREENHOUSE GAS SOURCE AND SINK CATEGORIES | CO2(1) | CH4 | N2O | NOx | CO | NMVOC | SO2
(Gg)
Total Waste | 48.2 | 118.7107 | 0.5114 | 0.041 | NA,NE,NO | 0.000955 | 0.032
A. Solid Waste Disposal on Land | NE,NO | 118.7107 |  | NA,NO | NA,NO | NA,NO
1. Managed Waste Disposal on Land | NE | 118.7107 |  | NA | NA | NA
2. Unmanaged Waste Disposal Sites | NO | NO |  | NO | NO | NO
3. Other (as specified in table 6.A) | NO | NO |  | NO | NO | NO
Other non-specified | NO | NO |  | NO | NO | NO
B. Waste Water Handling |  | IE,NE,NO | 0.5114 | NA,NO | NA,NO | NA,NO
1. Industrial Wastewater |  | IE,NE | 0.059306 | NA | NA | NA
2. Domestic and Commercial Waste Water |  | IE,NE | 0.45209 | NA | NA | NA
3. Other (as specified in table 6.B) |  | NO | NO | NO | NO | NO
Other non-specified |  | NO | NO | NO | NO | NO
C. Waste Incineration | 48.2 | NE | NE | 0.041 | NE | 0.000955 | 0.032
D. Other (please specify) | NA | NA | NA | NA | NA | NA | NA
Other non-specified | NA | NA | NA | NA | NA | NA | NA
(1) CO2 emissions from source categories Solid waste disposal on land and Waste incineration should only be included if they derive from non-biological or inorganic waste sources.
Documentation box: • Parties should provide detailed explanations on the waste sector in Chapter 8: Waste (CRF sector 6) of the NIR. Use this documentation box to provide references to relevant sections of the NIR if any additional information and/or further details are needed to understand the content of this table.
• If estimates are reported under "6.D Other", use this documentation box to provide information regarding activities covered under this category and to provide reference to the section in the NIR where background information can be found.
Note on B8: No data available.
Note on B9: No data available
Note on B18: CO2 emissions from incineration of both non-biogenic and biogenic material. No background data available to separate between source categories.

## Table6.A,C
TABLE 6.A SECTORAL BACKGROUND DATA FOR WASTE | [9 empty] | Inventory 1999
Solid Waste Disposal | [9 empty] | Submission 2008 v1.2
(Sheet 1 of 1) | [9 empty] | SWEDEN
Additional information
GREENHOUSE GAS SOURCE AND | ACTIVITY DATA AND OTHER RELATED INFORMATION |  |  | IMPLIED EMISSION FACTOR |  | EMISSIONS |  |  | Description | Value
SINK CATEGORIES | [8 empty] | Total population (1000s)(a) | 8861
| Annual MSW at the SWDS | MCF | DOC degraded | CH4 (1) | CO2 | CH4 |  | CO2(4) | Urban population (1000s)(a) | NE
[6 empty] | Emissions (2) | Recovery (3) |  | Waste generation rate (kg/capita/day) | 1.1732
| (Gg) |  | % | (t /t MSW) |  | (Gg) |  |  | Fraction of MSW disposed to SWDS | 0.243
1 Managed Waste Disposal on Land | 3232.5 | 1 | NE | 0.046933 | NE | 118.7107 | 33 | NE | Fraction of DOC in MSW | 0.14
2 Unmanaged Waste Disposal Sites | NO | NO | NO | NO | NO | NO | NO | NO | CH4 oxidation factor (b) | 0.1
a. Deep (>5 m) | NO | NO | NO | NO | NO | NO | NO | NO | CH4 fraction in landfill gas | 0.5
b. Shallow (<5 m) | NO | NO | NO | NO | NO | NO | NO | NO | CH4 generation rate constant (k) (c) | 0.09
3 Other (please specify) | [5 empty] | NO | NO | NO | Time lag considered (yr) (c) | 0.5
Other non-specified | NO | NO | NO | NO | NO | NO | NO | NO
Note: MSW - Municipal Solid Waste, SWDS - Solid Waste Disposal Site, MCF - Methane Correction Factor, DOC - Degradable Organic Carbon (IPCC Guidelines (Volume 3. Reference Manual, section 6.2.4)).
MSW includes household waste, yard/garden waste, commercial/market waste and organic industrial solid waste. MSW should not include inorganic industrial waste such as construction or demolition materials. | [8 empty] | (a) Specify whether total or urban population is used and the
rationale for doing so.
(1) The CH4 implied emission factor (IEF) is calculated on the basis of gross CH4 emissions, as follows: IEF = (CH4 emissions + CH4 recovered)/annual MSW at the SWDS. | [8 empty] | (b) See IPCC Guidelines (Volume 3. Reference Manual, p. 6.9).
(2) Actual emissions (after recovery). | [8 empty] | (c) Only for Parties using Tier 2 methods.
(3) CH4 recovered and flared or utilized.
(4) Under Solid Waste Disposal, CO2 emissions should be reported only when the disposed waste is combusted at the disposal site as a management practice. CO2 emissions from non-biogenic wastes are included in the total emissions, whereas the CO2 emissions from biogenic wastes are not included in the total emissions.
TABLE 6.C SECTORAL BACKGROUND DATA FOR WASTE
Waste Incineration
(Sheet 1 of 1)
GREENHOUSE GAS SOURCE AND | ACTIVITY DATA | IMPLIED EMISSION FACTOR |  |  | EMISSIONS
SINK CATEGORIES | Amount of incinerated wastes
|  | CO2 | CH4 | N2O | CO2 (1) | CH4 | N2O
| (Gg) | (kg/t waste) |  |  | (Gg)
Waste Incineration | 28.9985 |  |  |  | 48.2 | NE | NE
a. Biogenic (1) | NE | NE | NE | NE | NE | NE | NE
b. Other (non-biogenic - please specify) (1), (2) | 28.9985 |  |  |  | 48.2 | NE | NE
Other non-specified | 28.9985 | 1662.1532 | NE | NE | 48.2 | NE | NE
(1) Under Solid Waste Disposal, CO2 emissions should be reported only when the disposed waste is combusted at the disposal site as a management practice. CO2 emissions from non-biogenic wastes are included in the total emissions, while the CO2 emissions from biogenic wastes are not included in the total emissions.
(2) Enter under this source category all types of non-biogenic wastes, such as plastics.
Note: Only emissions from waste incineration without energy recovery are to be reported in the Waste sector. Emissions from incineration with energy recovery are to be reported in the Energy sector, as Other Fuels (see IPCC good practice guidance, page 5.23).
Documentation box:
• Parties should provide detailed explanations on the waste sector in Chapter 8: Waste (CRF sector 6) of the NIR. Use this documentation box to provide references to relevant sections of the NIR if any additional information and/or further details are needed to understand the content of this table.
• Parties that use country-specific models should provide a reference in the documentation box to the relevant section in the NIR where these models are described, and fill in only the relevant cells of tables 6.A and 6.C.
• Provide a reference to the relevant section in the NIR, in particular with regard to:
(a) A population size (total or urban population) used in the calculations and the rationale for doing so;
(b) The composition of landfilled waste;
(c) In relation to the amount of incinerated wastes (specify whether the reported data relate to wet or dry matter).
Note on B35: Incineration of both non-biogenic and biogenic material. No background data available to separate between source categories.
Note on B36: Presently no data available
Note on F35: CO2 emissions from incineration of both non-biogenic and biogenic material. No background data available to separate between source categories.
Note on F36: Presently no data available
Note on G36: Presently no data available
Note on G38: Presently no data available
Note on H36: Presently no data available
Note on H38: Presently no data available
Note on I11: No data available

## Table6.Bs1
TABLE 6.B SECTORAL BACKGROUND DATA FOR WASTE | [6 empty] | Inventory 1999
Waste Water Handling | [6 empty] | Submission 2008 v1.2
(Sheet 1 of 2) | [6 empty] | SWEDEN
GREENHOUSE GAS SOURCE AND SINK CATEGORIES | ACTIVITY DATA AND RELATED INFORMATION(1) |  | IMPLIED EMISSION FACTOR |  | EMISSIONS
| Total organic product |  | CH4 (2) | N2O(3) | CH4 |  | N2O (3)
[5 empty] | Emissions (4) | Recovery (5)
| (Gg DC(1)/yr) |  | (kg/kg DC) |  | (Gg)
1. Industrial Waste Water |  |  |  |  | IE,NE | NE | 0.059306
a. Waste Water | 257.47 |  | NE | 0.00023034 | NE | NE | 0.059306
b. Sludge | NE |  | IE | NA | IE | NE | NA
2. Domestic and Commercial Wastewater |  |  |  |  | IE,NE | NE | 0.45209
a. Waste Water | 11.271 |  | NE | 0.032783 | NE | NE | 0.3695
b. Sludge | NE |  | IE | NA | IE | NE | NA
3. Other (please specify)(6) |  |  |  |  | NO | NO | NO
Other non-specified |  |  |  |  | NO | NO | NO
a. Waste Water | NO |  | NO | NO | NO | NO | NO
b. Sludge(6) | NO |  | NO | NO | NO | NO | NO
GREENHOUSE GAS SOURCE AND SINK CATEGORIES | ACTIVITY DATA AND OTHER RELATED INFORMATION |  |  | IMPLIED EMISSION FACTOR |  | EMISSIONS
| Population | Protein consumption | N fraction | N2O |  | N2O
| (1000s) | (kg/person/yr) | (kg N/kg protein) | (kg N2O-N/kg sewage N produced) |  | (Gg)
N2O from human sewage (3) | 8861 | 32.85 | 0.16 | 0.0011285 |  | 0.082594
(1) DC - degradable organic component. DC indicators are COD (Chemical Oxygen Demand) for industrial waste water and BOD (Biochemical Oxygen Demand) for Domestic/Commercial waste water/sludge (IPCC Guidelines (Volume 3. Reference Manual, pp. 6.14, 6.18)).
(2) The CH4 implied emission factor (IEF) is calculated on the basis of gross CH4 emissions, as follows: IEF = (CH4 emissions + CH4 recovered or flared) / total organic product.
(3) Parties using methods other than those from the IPCC for estimating N2O emissions from human sewage or waste-water treatment should provide aggregate data in this table.
(4) Actual emissions (after recovery).
(5) CH4 recovered and flared or utilized.
(6) Use the cells below to specify each activity covered under "6.B.3 Other". Note that under each reported activity, data for waste water and sludge are to be reported separately.
Documentation box:
• Parties should provide detailed explanations on the Waste sector in Chapter 8: Waste (CRF sector 6) of the NIR. Use this documentation box to provide references to relevant sections of the NIR if any additional information and/or further details are needed to understand the content of this table.
• Regarding the estimates for N2O from human sewage, specify whether total or urban population is used in the calculations and the rationale for doing so. Provide explanation in the documentation box.
• Parties using methods other than those from the IPCC for estimating N2O emissions from human sewage or waste-water treatment should provide, in the NIR, corresponding information on methods, activity data and emission factors used, and should provide a reference to the relevant section of the NIR in this documentation box.
Note on F11: No data available
Note on F12: Allocation per IPCC Guidelines: 6B1 Allocation used by Parties: All landfilling is allocated to 6A1 Comment: All landfilling is allocated to 6A1
Note on F14: No data available
Note on F15: Allocation per IPCC Guidelines: 6B21 Allocation used by Parties: All landfilling is allocated to 6A1 Comment: All landfilling is allocated to 6A1
Note on G11: No data available
Note on G12: No comment
Note on G14: No data available
Note on G15: No data available

## Table6.Bs2
TABLE 6.B SECTORAL BACKGROUND DATA FOR WASTE |  |  |  | Inventory 1999
Waste Water Handling |  |  |  | Submission 2008 v1.2
(Sheet 2 of 2) |  |  |  | SWEDEN
Additional information
| Domestic | Industrial
Total waste water (m3): | NE | NE
Treated waste water (%): | NE | NE
Waste-water streams: | Waste-water output |  | DC
| (m3) |  | (kg COD/m3)
Industrial waste water | NE |  | NE
Iron and steel | NE |  | NE
Non-ferrous | NE |  | NE
Fertilizers | NE |  | NE
Food and beverage | NE |  | NE
Paper and pulp | NE |  | NE
Organic chemicals | NE |  | NE
Other (please specify) | NE |  | NE
Textile
Rubber
Poultry
Wood and wood production
Wool Scouring
Other agricultural
Chemical
Dairy Processing
Electricity, steam, water production
Leather industry
Leather and Skins
Iron and steel
Meat industry
Fuels
Machinery and equipment
Mining and quarrying
DC (kg BOD/1000 person/yr)
Domestic and Commercial | NE
Other (please specify)
Other non-specified | NE
Handling systems: | Industrial waste water treated | Industrial sludge treated | Domestic waste water treated | Domestic sludge treated
| (%) | (%) | (%) | (%)
Aerobic | NE | NE | NE | NE
Anaerobic | NE | NE | NE | NE
Other (please specify) | NE | NE | NE | NE

## Summary1.As1
SUMMARY 1.A SUMMARY REPORT FOR NATIONAL GREENHOUSE GAS INVENTORIES (IPCC TABLE 7A) | [13 empty] | Inventory 1999
(Sheet 1 of 3) | [13 empty] | Submission 2008 v1.2
SWEDEN
GREENHOUSE GAS SOURCE AND |  | Net CO2 | CH4 | N2O | HFCs(1) |  | PFCs(1) |  | SF6 |  | NOx | CO | NMVOC | SO2
SINK CATEGORIES |  | emissions/removals |  |  | P | A | P | A | P | A
|  | (Gg) |  |  | CO2 equivalent (Gg) |  |  |  | (Gg)
Total National Emissions and Removals |  | 20219.2218 | 298.4451 | 26.0398 | 1581.7445 | 489.0091 | 15.2542 | 291.2865 | 0.013937 | 0.0042532 | 241.9608 | 742.3854 | 229.4366 | 48.2925
1. Energy |  | 50420.7167 | 19.2355 | 4.6263 | [6 empty] | 228.5218 | 720.1418 | 143.6916 | 30.0535
A. Fuel Combustion | Reference Approach (2) | 48479.6166
| Sectoral Approach (2) | 49492.0005 | 18.9867 | 4.6165 | [6 empty] | 228.2886 | 720.0888 | 128.5419 | 29.1783
1. Energy Industries |  | 10879.8644 | 2.2721 | 1.1695 | [6 empty] | 13.2684 | 21.9923 | 2.139 | 9.6195
2. Manufacturing Industries and Construction |  | 10972.9379 | 2.4097 | 1.7091 | [6 empty] | 44.0663 | 35.456 | 5.6624 | 11.4213
3. Transport |  | 18925.9465 | 2.9736 | 0.72105 | [6 empty] | 134.5459 | 422.5627 | 77.5333 | 3.9994
4. Other Sectors |  | 8304.3302 | 11.3122 | 0.98566 | [6 empty] | 34.3287 | 237.9581 | 42.8294 | 3.9207
5. Other |  | 408.9215 | 0.019078 | 0.031206 | [6 empty] | 2.0793 | 2.1197 | 0.3778 | 0.21736
B. Fugitive Emissions from Fuels |  | 928.7162 | 0.24882 | 0.0097548 | [6 empty] | 0.23319 | 0.053003 | 15.1497 | 0.87516
1. Solid Fuels |  | 864.2148 | 0.0037947 | 0.0075894 | [6 empty] | 0.11384 | 0.037947 | 0.0075894 | 0.13284
2. Oil and Natural Gas |  | 64.5015 | 0.24502 | 0.0021654 | [6 empty] | 0.11935 | 0.015056 | 15.1421 | 0.74232
2. Industrial Processes |  | 4011.3415 | 0.30015 | 2.4601 | 1581.7445 | 489.0091 | 15.2542 | 291.2865 | 0.013937 | 0.0042532 | 13.398 | 22.2436 | 15.143 | 18.207
A. Mineral Products |  | 1750.0929 | NA | NA | [6 empty] | 0.6728 | NA,NE | 1.7542 | 2.2707
B. Chemical Industry |  | 53.6341 | 0.017523 | 2.2156 | NA | NA | NA | NA | NA | NA | 1.4558 | 0.028033 | 3.5756 | 4.1009
C. Metal Production |  | 2207.6144 | 0.004438 | NA,NO |  |  |  | 282.9657 |  | 0.0016 | 1.1644 | 9.3555 | 0.1172 | 3.6863
D. Other Production (3) |  | NE | 0.27819 | 0.24451 | [6 empty] | 10.105 | 12.86 | 9.696 | 8.149
E. Production of Halocarbons and SF6 | [5 empty] | NO |  | NO |  | NO
F. Consumption of Halocarbons and SF6 |  |  |  |  | 1581.7445 | 489.0091 | 15.2542 | 8.3209 | 0.013937 | 0.0026532
G. Other |  | NA | NA | NA | NA | NA | NA | NA | NA | NA | NA | NA | NA | NA
Note: A = Actual emissions based on Tier 2 approach of the IPCC Guidelines.
P = Potential emissions based on Tier 1 approach of the IPCC Guidelines.
Note: All footnotes for this table are given at the end of the table on sheet 3.

## Summary1.As2
SUMMARY 1.A SUMMARY REPORT FOR NATIONAL GREENHOUSE GAS INVENTORIES (IPCC TABLE 7A) | [13 empty] | Inventory 1999
(Sheet 2 of 3) | [13 empty] | Submission 2008 v1.2
SWEDEN
GREENHOUSE GAS SOURCE AND | Net CO2 |  | CH4 | N2O | HFCs (1) |  | PFCs(1) |  | SF6 |  | NOx | CO | NMVOC | SO2
SINK CATEGORIES | emissions/removals |  |  |  | P | A | P | A | P | A
| (Gg) |  |  |  | CO2 equivalent (Gg) |  |  |  | (Gg)
3. Solvent and Other Product Use |  | 164.3781 |  | 0.434 | [6 empty] | NA | NA | 70.601 | NA
4. Agriculture |  |  | 160.0577 | 17.782 | [6 empty] | NA,NO | NA,NO | NE,NO | NA
A. Enteric Fermentation |  |  | 140.5265
B. Manure Management |  |  | 19.5311 | 1.9924 | [8 empty] | NE,NO
C. Rice Cultivation |  |  | NO | [9 empty] | NO
D. Agricultural Soils(4) |  |  | NO | 15.7896 | [8 empty] | NO
E. Prescribed Burning of Savannas |  |  | NO | NO | [6 empty] | NO | NO | NO
F. Field Burning of Agricultural Residues |  |  | NO | NO | [6 empty] | NO | NO | NO
G. Other |  |  | NO | NO | [6 empty] | NO | NO | NO | NA
5. Land Use, Land-Use Change and Forestry | (5) | -34425.4146 | 0.14104 | 0.22597 | [6 empty] | NA,NE | NA,NE | NA,NE | NA
A. Forest Land | (5) | -37936.2451 | 0.13842 | 0.065952 | [6 empty] | NE | NE | NE
B. Cropland | (5) | 4080.1397 | IE,NE | 0.16 | [6 empty] | NE | NE | NE
C. Grassland | (5) | -854.4658 | 0.0026166 | 1.7989e-05 | [6 empty] | NE | NE | NE
D. Wetlands | (5) | 58.19 | IE,NE,NO | IE,NE,NO | [6 empty] | NE | NE | NE
E. Settlements | (5) | 226.9666 | IE,NE | IE,NE | [6 empty] | NE | NE | NE
F. Other Land | (5) | IE,NE | IE,NE | IE,NE | [6 empty] | NE | NE | NE
G. Other | (5) | NA | NA | NA | [6 empty] | NA | NA | NA | NA
6. Waste |  | 48.2 | 118.7107 | 0.5114 | [6 empty] | 0.041 | NA,NE,NO | 0.000955 | 0.032
A. Solid Waste Disposal on Land | (6) | NE,NO | 118.7107 | [7 empty] | NA,NO | NA,NO | NA,NO
B. Waste-water Handling |  |  | IE,NE,NO | 0.5114 | [6 empty] | NA,NO | NA,NO | NA,NO
C. Waste Incineration | (6) | 48.2 | NE | NE | [6 empty] | 0.041 | NE | 0.000955 | 0.032
D. Other |  | NA | NA | NA | [6 empty] | NA | NA | NA | NA
7. Other (please specify)(7) |  | NO | NO | NO | NO | NO | NO | NO | NO | NO | NO | NO | NO | NO
Other non-specified |  | NO | NO | NO | NO | NO | NO | NO | NO | NO | NO | NO | NO | NO
Note: All footnotes for this table are given at the end of the table on sheet 3.
Note on C24: Not reported, optional
Note on F24: Not reported, optional
Note on G24: Not reported, optional
Note on N24: Not reported, optional
Note on O24: Not reported, optional
Note on P24: Not reported, optional
Note on Q24: Not reported, optional

## Summary1.As3
SUMMARY 1.A SUMMARY REPORT FOR NATIONAL GREENHOUSE GAS INVENTORIES (IPCC TABLE 7A) | [12 empty] | Inventory 1999
(Sheet 3 of 3) | [12 empty] | Submission 2008 v1.2
SWEDEN
GREENHOUSE GAS SOURCE AND | Net CO2 | CH4 | N2O | HFCs |  | PFCs |  | SF6 |  | NOx | CO | NMVOC | SO2
SINK CATEGORIES | emissions/removals |  |  | P | A | P | A | P | A
| (Gg) |  |  | CO2 equivalent (Gg) |  |  |  | (Gg)
Memo Items: (8)
International Bunkers | 6788.1852 | 0.044956 | 0.33236 | [6 empty] | 112.9404 | 10.4132 | 2.5582 | 66.788
Aviation | 1879.2887 | 0.011149 | 0.078063 | [6 empty] | 8.1069 | 4.8543 | 0.87334 | 0.59763
Marine | 4908.8965 | 0.033807 | 0.25429 | [6 empty] | 104.8335 | 5.5589 | 1.6849 | 66.1904
Multilateral Operations | 0.31835 | 4.139e-06 | 4.7764e-06 | [6 empty] | 0.0032586 | 0.00083638 | 0.00020281 | 4.8801e-06
CO2 Emissions from Biomass | 17151.6768
(1) The emissions of HFCs and PFCs are to be expressed as CO2 equivalent emissions. Data on disaggregated emissions of HFCs and PFCs are to be provided in Table 2(II) of this common reporting format.
(2) For verification purposes, countries are asked to report the results of their calculations using the Reference approach and to explain any differences with the Sectoral approach in the documentation box to Table 1.A.(c). For estimating national total emissions, the results from the Sectoral approach should be used, where possible.
(3) Other Production includes Pulp and Paper and Food and Drink Production.
(4) Parties which previously reported CO2 from soils in the Agriculture sector should note this in the NIR.
(5) For the purposes of reporting, the signs for removals are always negative (-) and for emissions positive (+).
(6) CO2 from source categories Solid Waste Disposal on Land and Waste Incineration should only be included if it stems from non-biogenic or inorganic waste streams. Only emissions from
Waste Incineration Without Energy Recovery are to be reported in the Waste sector, whereas emissions from Incineration With Energy Recovery are to be reported in the Energy sector.
(7) If reporting any country-specific source category under sector "7. Other", detailed explanations should be provided in Chapter 9: Other (CRF sector 7) of the NIR.
(8) Countries are asked to report emissions from international aviation and marine bunkers and multilateral operations, as well as CO2 emissions from biomass, under Memo Items. These emissions should not be included in the national total emissions from the energy sector. Amounts of biomass used as fuel are included in the national energy consumption but the corresponding CO2 emissions are not included in the national total as it is assumed that the biomass is produced in a sustainable manner. If the biomass is harvested at an unsustainable rate, net CO2 emissions are accounted for as a loss of biomass stocks in the Land Use, Land-use Change and Forestry sector.

## Summary1.B
SUMMARY 1.B SHORT SUMMARY REPORT FOR NATIONAL GREENHOUSE GAS INVENTORIES (IPCC TABLE 7B) | [14 empty] | Inventory 1999
(Sheet 1 of 1) | [14 empty] | Submission 2008 v1.2
SWEDEN
GREENHOUSE GAS SOURCE AND |  | Net CO2 |  | CH4 | N2O | HFCs(1) |  | PFCs(1) |  | SF6 |  | NOx | CO | NMVOC | SO2
SINK CATEGORIES |  | emisions/removals |  |  |  | P | A | P | A | P | A
|  | (Gg) |  |  |  | CO2 equivalent (Gg) |  |  |  | (Gg)
Total National Emissions and Removals |  |  | 20219.2218 | 298.4451 | 26.0398 | 1581.7445 | 489.0091 | 15.2542 | 291.2865 | 0.013937 | 0.0042532 | 241.9608 | 742.3854 | 229.4366 | 48.2925
1. Energy |  |  | 50420.7167 | 19.2355 | 4.6263 | [6 empty] | 228.5218 | 720.1418 | 143.6916 | 30.0535
A. Fuel Combustion | Reference Approach(2) |  | 48479.6166
| Sectoral Approach(2) |  | 49492.0005 | 18.9867 | 4.6165 | [6 empty] | 228.2886 | 720.0888 | 128.5419 | 29.1783
B. Fugitive Emissions from Fuels |  |  | 928.7162 | 0.24882 | 0.0097548 | [6 empty] | 0.23319 | 0.053003 | 15.1497 | 0.87516
2. Industrial Processes |  |  | 4011.3415 | 0.30015 | 2.4601 | 1581.7445 | 489.0091 | 15.2542 | 291.2865 | 0.013937 | 0.0042532 | 13.398 | 22.2436 | 15.143 | 18.207
3. Solvent and Other Product Use |  |  | 164.3781 |  | 0.434 | [6 empty] | NA | NA | 70.601 | NA
4. Agriculture (3) |  |  |  | 160.0577 | 17.782 | [6 empty] | NA,NO | NA,NO | NE,NO | NA
5. Land Use, Land-Use Change and Forestry |  | (4) | -34425.4146 | 0.14104 | 0.22597 | [6 empty] | NA,NE | NA,NE | NA,NE | NA
6. Waste |  |  | 48.2 | 118.7107 | 0.5114 | [6 empty] | 0.041 | NA,NE,NO | 0.000955 | 0.032
7. Other |  |  | NO | NO | NO | NO | NO | NO | NO | NO | NO | NO | NO | NO | NO
Memo Items: (5)
International Bunkers |  |  | 6788.1852 | 0.044956 | 0.33236 | [6 empty] | 112.9404 | 10.4132 | 2.5582 | 66.788
Aviation |  |  | 1879.2887 | 0.011149 | 0.078063 | [6 empty] | 8.1069 | 4.8543 | 0.87334 | 0.59763
Marine |  |  | 4908.8965 | 0.033807 | 0.25429 | [6 empty] | 104.8335 | 5.5589 | 1.6849 | 66.1904
Multilateral Operations |  |  | 0.31835 | 4.139e-06 | 4.7764e-06 | [6 empty] | 0.0032586 | 0.00083638 | 0.00020281 | 4.8801e-06
CO2 Emissions from Biomass |  |  | 17151.6768
Note: A = Actual emissions based on Tier 2 approach of the IPCC Guidelines.
P = Potential emissions based on Tier 1 approach of the IPCC Guidelines.
(1) The emissions of HFCs and PFCs are to be expressed as CO2 equivalent emissions. Data on disaggregated emissions of HFCs and PFCs are to be provided in Table 2(II) of this common reporting format.
(2) For verification purposes, countries are asked to report the results of their calculations using the Reference approach and to explain any differences with the Sectoral approach in the documentation box to Table 1.A.(c).
For estimating national total emissions, the result from the Sectoral approach should be used, where possible.
(3) Parties which previously reported CO2 from soils in the Agriculture sector should note this in the NIR.
(4) For the purposes of reporting, the signs for removals are always negative (-) and for emissions positive (+).
(5) Countries are asked to report emissions from international aviation and marine bunkers and multilateral operations, as well as CO2 emissions from biomass, under Memo Items. These emissions should not be included in the national total emissions from the energy sector. Amounts of biomass used as fuel are included in the national energy consumption but the corresponding CO2 emissions are not included in the national total as it is assumed that the biomass is produced in a sustainable manner. If the biomass is harvested at an unsustainable rate, net CO2 emissions are accounted for as a loss of biomass stocks in the Land Use, Land-use Change and Forestry sector.

## Summary2
SUMMARY 2 SUMMARY REPORT FOR CO2 EQUIVALENT EMISSIONS | [6 empty] | Inventory 1999
(Sheet 1 of 1) | [6 empty] | Submission 2008 v1.2
SWEDEN
GREENHOUSE GAS SOURCE AND | CO2 (1) | CH4 | N2O | HFCs (2) | PFCs (2) | SF6 (2) | Total
SINK CATEGORIES | CO2 equivalent (Gg )
Total (Net Emissions) (1) | 20219.2218 | 6267.3475 | 8072.3264 | 489.0091 | 291.2865 | 101.6507 | 35440.8419
1. Energy | 50420.7167 | 403.9465 | 1434.1418 |  |  |  | 52258.8051
A. Fuel Combustion (Sectoral Approach) | 49492.0005 | 398.7214 | 1431.1179 |  |  |  | 51321.8398
1. Energy Industries | 10879.8644 | 47.7142 | 362.5554 |  |  |  | 11290.134
2. Manufacturing Industries and Construction | 10972.9379 | 50.6041 | 529.8066 |  |  |  | 11553.3486
3. Transport | 18925.9465 | 62.4459 | 223.5269 |  |  |  | 19211.9193
4. Other Sectors | 8304.3302 | 237.5566 | 305.5552 |  |  |  | 8847.442
5. Other | 408.9215 | 0.40065 | 9.6738 |  |  |  | 418.9959
B. Fugitive Emissions from Fuels | 928.7162 | 5.2251 | 3.024 |  |  |  | 936.9653
1. Solid Fuels | 864.2148 | 0.079688 | 2.3527 |  |  |  | 866.6472
2. Oil and Natural Gas | 64.5015 | 5.1455 | 0.67128 |  |  |  | 70.3182
2. Industrial Processes | 4011.3415 | 6.3031 | 762.6317 | 489.0091 | 291.2865 | 101.6507 | 5662.2225
A. Mineral Products | 1750.0929 | NA | NA |  |  |  | 1750.0929
B. Chemical Industry | 53.6341 | 0.36798 | 686.8329 | NA | NA | NA | 740.835
C. Metal Production | 2207.6144 | 0.093199 | NA,NO | NA,NO | 282.9657 | 38.24 | 2528.9133
D. Other Production | NE | 5.8419 | 75.7987 |  |  |  | 81.6406
E. Production of Halocarbons and SF6 |  |  |  | NO | NO | NO | NO
F. Consumption of Halocarbons and SF6 (2) |  |  |  | 489.0091 | 8.3209 | 63.4107 | 560.7406
G. Other | NA | NA | NA | NA | NA | NA | NA
3. Solvent and Other Product Use | 164.3781 |  | 134.54 |  |  |  | 298.9181
4. Agriculture |  | 3361.2107 | 5512.4285 |  |  |  | 8873.6392
A. Enteric Fermentation |  | 2951.0566 |  |  |  |  | 2951.0566
B. Manure Management |  | 410.1541 | 617.6561 |  |  |  | 1027.8102
C. Rice Cultivation |  | NO |  |  |  |  | NO
D. Agricultural Soils(3) |  | NO | 4894.7724 |  |  |  | 4894.7724
E. Prescribed Burning of Savannas |  | NO | NO |  |  |  | NO
F. Field Burning of Agricultural Residues |  | NO | NO |  |  |  | NO
G. Other |  | NO | NO |  |  |  | NO
5. Land Use, Land-Use Change and Forestry(1) | -34425.4146 | 2.9618 | 70.0506 |  |  |  | -34352.4022
A. Forest Land | -37936.2451 | 2.9068 | 20.445 |  |  |  | -37912.8933
B. Cropland | 4080.1397 | IE,NE | 49.6 |  |  |  | 4129.7397
C. Grassland | -854.4658 | 0.054949 | 0.0055767 |  |  |  | -854.4053
D. Wetlands | 58.19 | IE,NE,NO | IE,NE,NO |  |  |  | 58.19
E. Settlements | 226.9666 | IE,NE | IE,NE |  |  |  | 226.9666
F. Other Land | IE,NE | IE,NE | IE,NE |  |  |  | IE,NE
G. Other | NA | NA | NA |  |  |  | NA
6. Waste | 48.2 | 2492.9253 | 158.5338 |  |  |  | 2699.6592
A. Solid Waste Disposal on Land | NE,NO | 2492.9253 |  |  |  |  | 2492.9253
B. Waste-water Handling |  | IE,NE,NO | 158.5338 |  |  |  | 158.5338
C. Waste Incineration | 48.2 | NE | NE |  |  |  | 48.2
D. Other | NA | NA | NA |  |  |  | NA
7. Other (as specified in Summary 1.A) | NO | NO | NO | NO | NO | NO | NO
Memo Items: (4)
International Bunkers | 6788.1852 | 0.94407 | 103.031 |  |  |  | 6892.1603
Aviation | 1879.2887 | 0.23413 | 24.1996 |  |  |  | 1903.7225
Marine | 4908.8965 | 0.70995 | 78.8314 |  |  |  | 4988.4379
Multilateral Operations | 0.31835 | 8.6918e-05 | 0.0014807 |  |  |  | 0.31992
CO2 Emissions from Biomass | 17151.6768 | [5 empty] | 17151.6768
[6 empty] | Total CO2 Equivalent Emissions without Land Use, Land-Use Change and Forestry | 69793.2441
[6 empty] | Total CO2 Equivalent Emissions with Land Use, Land-Use Change and Forestry | 35440.8419
(1) For CO2 from Land Use, Land-use Change and Forestry the net emissions/removals are to be reported. For the purposes of reporting, the signs for removals are always negative (-) and for emissions positive (+).
(2) Actual emissions should be included in the national totals. If no actual emissions were reported, potential emissions should be included.
(3) Parties which previously reported CO2 from soils in the Agriculture sector should note this in the NIR.
(4) See footnote 8 to table Summary 1.A.
Note on B22: Presently no data available
Note on B42: Not reported, optional
Note on B44: No data available.
Note on B46: CO2 emissions from incineration of both non-biogenic and biogenic material. No background data available to separate between source categories.
Note on C42: Not reported, optional
Note on D42: Not reported, optional
Note on H42: Not reported, optional

## Summary3s1
SUMMARY 3 SUMMARY REPORT FOR METHODS AND EMISSION FACTORS USED | [11 empty] | Inventory 1999
(Sheet 1 of 2) | [11 empty] | Submission 2008 v1.2
SWEDEN
GREENHOUSE GAS SOURCE AND SINK | CO2 |  | CH4 |  | N2O |  | HFCs |  | PFCs |  | SF6
CATEGORIES | Method applied | Emission factor | Method applied | Emission factor | Method applied | Emission factor | Method applied | Emission factor | Method applied | Emission factor | Method applied | Emission factor
1. Energy | CS,T1,T2,T3 | CS,D | CS,M,T1,T2,T3 | CR,CS,D,M,PS | CS,M,T1,T2,T3 | CR,CS,D,M
A. Fuel Combustion | CS,T1,T2,T3 | CS | CS,M,T1,T2,T3 | CR,CS,D,M | CS,M,T1,T2,T3 | CR,CS,D,M
1. Energy Industries | T1,T2,T3 | CS | T1,T2,T3 | CS | T1,T2,T3 | CS
2. Manufacturing Industries and Construction | T1,T2,T3 | CS | T1,T2,T3 | CS | T1,T2,T3 | CS
3. Transport | CS,T1 | CS | CS,M,T1,T2 | CR,CS,D,M | CS,M,T1,T2 | CR,CS,D,M
4. Other Sectors | T1,T2,T3 | CS | T1,T2,T3 | CS | T1,T2,T3 | CS
5. Other | T1 | CS | T1 | CS | T1 | CS
B. Fugitive Emissions from Fuels | T2,T3 | CS,D | CS,T2,T3 | CS,PS | T2,T3 | CS
1. Solid Fuels | T2,T3 | CS | T2,T3 | CS | T2,T3 | CS
2. Oil and Natural Gas | T2 | CS,D | CS,T2 | CS,PS | T2 | CS
2. Industrial Processes | CS,D,T1,T2 | CS,D,PS | CS | CS,PS | CS,T2 | CS,PS | CS,T1,T2 | CS,D,PS | CS,T1,T2 | CS,D | CS,D,T1 | CS,D,PS
A. Mineral Products | CS,D,T2 | CS,D,PS | NA | NA | NA | NA
B. Chemical Industry | D | PS | CS | PS | CS,T2 | PS |  |  |  |  | NA | NA
C. Metal Production | CS,D,T1 | CS,PS | CS | CS | NA | NA | NA | NA | T2 | CS | D | D
D. Other Production | NA | NA | CS | CS | CS | CS
E. Production of Halocarbons and SF6 | [10 empty] | NA | NA
F. Consumption of Halocarbons and SF6 | [6 empty] | CS,T1,T2 | CS,D,PS | CS,T1 | CS,D | CS,D,T1 | CS,D,PS
G. Other | NA | NA | NA | NA | NA | NA |  |  | NA | NA | NA | NA
Use the following notation keys to specify the method applied:
D (IPCC default) |  | T1a, T1b, T1c (IPCC Tier 1a, Tier 1b and Tier 1c, respectively) |  |  |  |  | CR (CORINAIR)
RA (Reference Approach) |  | T2 (IPCC Tier 2) |  |  |  |  | CS (Country Specific)
T1 (IPCC Tier 1) |  | T3 (IPCC Tier 3) |  |  |  |  | OTH (Other)
If using more than one method within one source category, list all the relevant methods. Explanations regarding country-specific methods, other methods or any modifications to the default IPCC methods, as well as information regarding the use of different methods per source category where more than one method is indicated, should be provided in the documentation box. Also use the documentation box to explain the use of notation OTH.
Use the following notation keys to specify the emission factor used:
D (IPCC default) |  | CS (Country Specific) |  |  | OTH (Other)
CR (CORINAIR) |  | PS (Plant Specific)
Where a mix of emission factors has been used, list all the methods in the relevant cells and give further explanations in the documentation box. Also use the documentation box to explain the use of notation OTH.
Note on B21: Presently no data available
Note on C21: Presently no data available

## Summary3s2
SUMMARY 3 SUMMARY REPORT FOR METHODS AND EMISSION FACTORS USED | [11 empty] | Inventory 1999
(Sheet 2 of 2) | [11 empty] | Submission 2008 v1.2
SWEDEN
GREENHOUSE GAS SOURCE AND SINK | CO2 |  | CH4 |  | N2O |  | HFCs |  | PFCs |  | SF6
CATEGORIES | Method applied | Emission factor | Method applied | Emission factor | Method applied | Emission factor | Method applied | Emission factor | Method applied | Emission factor | Method applied | Emission factor
3. Solvent and Other Product Use | CS | CS |  |  | CS | CS
4. Agriculture |  |  | CS,T1,T2 | CS,D | CS,T1,T1a,T1b,T2 | CS,D
A. Enteric Fermentation |  |  | CS,T1,T2 | CS,D
B. Manure Management |  |  | T1,T2 | CS,D | T2 | CS
C. Rice Cultivation |  |  | NA | NA
D. Agricultural Soils |  |  | NA | NA | CS,T1,T1a,T1b,T2 | CS,D
E. Prescribed Burning of Savannas |  |  | NA | NA | NA | NA
F. Field Burning of Agricultural Residues |  |  | NA | NA | NA | NA
G. Other |  |  | NA | NA | NA | NA
5. Land Use, Land-Use Change and Forestry | T3 | CS |  |  | CS,T1 | CS,D
A. Forest Land | T3 | CS |  |  | T1 | D
B. Cropland | T3 | CS | NA | NA | CS | CS
C. Grassland | T3 | CS
D. Wetlands |  |  | NA | NA | NA | NA
E. Settlements | T3 | CS | NA | NA | NA | NA
F. Other Land | NA | NA | NA | NA | NA | NA
G. Other | NA | NA | NA | NA | NA | NA
6. Waste | M | PS | T3 | CS,D | CS | D
A. Solid Waste Disposal on Land | NA | NA | T3 | CS,D
B. Waste-water Handling |  |  | NA | NA | CS | D
C. Waste Incineration | M | PS | NA | NA | NA | NA
D. Other | NA | NA | NA | NA | NA | NA
7. Other (as specified in Summary 1.A) | NA | NA | NA | NA | NA | NA | NA | NA | NA | NA | NA | NA
Use the following notation keys to specify the method applied:
D (IPCC default) |  | T1a, T1b, T1c (IPCC Tier 1a, Tier 1b and Tier 1c, respectively) |  |  |  |  | CR (CORINAIR)
RA (Reference Approach) |  | T2 (IPCC Tier 2) |  |  |  |  | CS (Country Specific)
T1 (IPCC Tier 1) |  | T3 (IPCC Tier 3) |  |  |  |  | OTH (Other)
If using more than one method within one source category, list all the relevant methods. Explanations regarding country-specific methods, other methods or any modifications to the default IPCC methods, as well as information regarding the use of different methods per source category where more than one method is indicated, should be provided in the documentation box. Also use the documentation box to explain the use of notation OTH.
Use the following notation keys to specify the emission factor used:
D (IPCC default) |  | CS (Country Specific) |  |  | OTH (Other)
CR (CORINAIR) |  | PS (Plant Specific)
Where a mix of emission factors has been used, list all the methods in the relevant cells and give further explanations in the documentation box. Also use the documentation box to explain the use of notation OTH.
Documentation box:
• Parties should provide the full information on methodological issues, such as methods and emission factors used, in the relevant sections of Chapters 3 to 9 (see section 2.2 of each of Chapters 3 - 9) of the NIR. Use this documentation box to provide references to relevant sections of the NIR if any additional information and further details are needed to understand the content of this table.
• Where a mix of methods/emission factors has been used within one source category, use this documentation box to specify those methods/emission factors for the various sub-sources where they have been applied.
• Where the notation OTH (Other) has been entered in this table, use this documentation box to specify those other methods/emission factors.
Note on B23: Not reported, optional
Note on B25: No data available.
Note on B27: CO2 emissions from incineration of both non-biogenic and biogenic material. No background data available to separate between source categories.
Note on C23: Not reported, optional
Note on C25: No data available.
Note on C27: CO2 emissions from incineration of both non-biogenic and biogenic material. No background data available to separate between source categories.
Note on D23: Not reported, optional
Note on E23: Not reported, optional
Note on F23: Not reported, optional
Note on G23: Not reported, optional

## Table7
TABLE 7 SUMMARY OVERVIEW FOR KEY CATEGORIES | [6 empty] | Inventory 1999
(Sheet 1 of 1) | [6 empty] | Submission 2008 v1.2
SWEDEN
KEY CATEGORIES OF EMISSIONS AND REMOVALS | Gas | Criteria used for key source identification |  |  | Key category excluding LULUCF (1) | Key category including LULUCF (1) | Comments (1)
|  | L | T | Q
Specify key categories according to the national level of disaggregation used:
Note: L = Level assessment; T = Trend assessment; Q = Qualitative assessment.
(1) The term “key categories” refers to both the key source categories as addressed in the IPCC good practice guidance and the key categories as addressed in the IPCC good practice guidance for LULUCF.
(2) For estimating key categories Parties may chose the disaggregation level presented as an example in table 7.1 of the IPCC good practice guidance (page 7.6) and table 5.4.1 (page 5.31) of the IPCC good practice guidance for LULUCF, the level used in table Summary 1.A of the common reporting format or any other disaggregation level that the Party used to determine its key categories.
Documentation box:
Parties should provide the full information on methodologies used for identifying key categories and the quantitative results from the level and trend assessments (according to tables 7.1–7.3 of the IPCC good practice guidance and tables 5.4.1–5.4.3 of the IPCC good practice guidance for LULUCF) in Annex 1 to the NIR.

## Table8(a)s1
TABLE 8(a) RECALCULATION - RECALCULATED DATA | [17 empty] | Recalculated year: | Inventory 1999
(Sheet 1 of 2) | [18 empty] | Submission 2008 v1.2
SWEDEN
GREENHOUSE GAS SOURCE AND SINK CATEGORIES |  | CO2 | [5 empty] | CH4 | [5 empty] | N2O
|  | Previous submission | Latest submission | Difference | Difference(1) | Impact of recalculation on total emissions excluding LULUCF (2) | Impact of recalculation on total emissions including LULUCF(3) | Previous submission | Latest submission | Difference | Difference(1) | Impact of recalculation on total emissions excluding LULUCF (2) | Impact of recalculation on total emissions including LULUCF(3) | Previous submission | Latest submission | Difference | Difference(1) | Impact of recalculation on total emissions excluding LULUCF (2) | Impact of recalculation on total emissions including LULUCF(3)
|  | CO2 equivalent (Gg) |  |  | (%) |  |  | CO2 equivalent (Gg) |  |  | (%) |  |  | CO2 equivalent (Gg) |  |  | (%)
Total National Emissions and Removals |  | 37279.6932 | 20219.2218 | -17060.4714 | -45.7634 | -24.4443 | -48.1379 | 6287.7755 | 6267.3475 | -20.428 | -0.32488 | -0.029269 | -0.05764 | 8147.3209 | 8072.3264 | -74.9945 | -0.92048 | -0.10745 | -0.2116
1. Energy |  | 50420.7167 | 50420.7167 |  |  |  |  | 403.9465 | 403.9465 |  |  |  |  | 1434.1418 | 1434.1418
1.A. | Fuel Combustion Activities | 49492.0005 | 49492.0005 |  |  |  |  | 398.7214 | 398.7214 |  |  |  |  | 1431.1179 | 1431.1179
1.A.1. | Energy Industries | 10879.8644 | 10879.8644 |  |  |  |  | 47.7142 | 47.7142 |  |  |  |  | 362.5554 | 362.5554
1.A.2. | Manufacturing Industries and Construction | 10972.9379 | 10972.9379 |  |  |  |  | 50.6041 | 50.6041 |  |  |  |  | 529.8066 | 529.8066
1.A.3. | Transport | 18925.9465 | 18925.9465 |  |  |  |  | 62.4459 | 62.4459 |  |  |  |  | 223.5269 | 223.5269
1.A.4. | Other Sectors | 8304.3302 | 8304.3302 |  |  |  |  | 237.5566 | 237.5566 |  |  |  |  | 305.5552 | 305.5552
1.A.5. | Other | 408.9215 | 408.9215 |  |  |  |  | 0.40065 | 0.40065 |  |  |  |  | 9.6738 | 9.6738
1.B. | Fugitive Emissions from Fuels | 928.7162 | 928.7162 |  |  |  |  | 5.2251 | 5.2251 |  |  |  |  | 3.024 | 3.024
1.B.1. | Solid fuel | 864.2148 | 864.2148 |  |  |  |  | 0.079688 | 0.079688 |  |  |  |  | 2.3527 | 2.3527
1.B.2. | Oil and Natural Gas | 64.5015 | 64.5015 |  |  |  |  | 5.1455 | 5.1455 |  |  |  |  | 0.67128 | 0.67128
2. Industrial Processes |  | 4011.3925 | 4011.3415 | -0.051075 | -0.0012732 | -7.318e-05 | -0.00014411 | 6.3031 | 6.3031 |  |  |  |  | 762.6317 | 762.6317
2.A. | Mineral Products | 1750.144 | 1750.0929 | -0.051075 | -0.0029183 | -7.318e-05 | -0.00014411 | NA | NA |  |  |  |  | NA | NA
2.B. | Chemical Industry | 53.6341 | 53.6341 |  |  |  |  | 0.36798 | 0.36798 |  |  |  |  | 686.8329 | 686.8329
2.C. | Metal Production | 2207.6144 | 2207.6144 |  |  |  |  | 0.093199 | 0.093199 |  |  |  |  | NA,NO | NA,NO
2.D. | Other Production | NE | NE
2.G. | Other | NA | NA |  |  |  |  | 5.8419 | NA | -5.8419 | -100 | -0.0083703 | -0.016484 | 75.7987 | NA | -75.7987 | -100 | -0.1086 | -0.21387
3. Solvent and Other Product Use |  | 164.4386 | 164.3781 | -0.060438 | -0.036754 | -8.6595e-05 | -0.00017053 | [6 empty] | 134.54 | 134.54
4. Agriculture | [7 empty] | 3372.3533 | 3361.2107 | -11.1426 | -0.33041 | -0.015965 | -0.03144 | 5512.4285 | 5512.4285
4.A. | Enteric Fermentation | [6 empty] | 2962.1992 | 2951.0566 | -11.1426 | -0.37616 | -0.015965 | -0.03144
4.B. | Manure Management | [6 empty] | 410.1541 | 410.1541 |  |  |  |  | 617.6561 | 617.6561
4.C. | Rice Cultivation | [6 empty] | NE | NO
4.D. | Agricultural Soils (4) | [6 empty] | NO | NO |  |  |  |  | 4894.7724 | 4894.7724
4.E. | Prescribed Burning of Savannas | [6 empty] | NE | NO |  |  |  |  | NE | NO
4.F. | Field Burning of Agricultural Residues | [6 empty] | NO | NO |  |  |  |  | NO | NO
4.G. | Other | [6 empty] | NO | NO |  |  |  |  | NO | NO
5. Land Use, Land-Use Change and Forestry (net) (5) |  | -17365.0547 | -34425.4146 | -17060.3599 | 98.2454 |  | -48.1376 | 12.2472 | 2.9618 | -9.2854 | -75.8167 |  | -0.0262 | 145.0451 | 70.0506 | -74.9945 | -51.7043 |  | -0.2116
5.A. | Forest Land | -22851.2633 | -37936.2451 | -15084.9819 | 66.0138 |  | -42.5638 | 12.1842 | 2.9068 | -9.2774 | -76.1426 |  | -0.026177 | 21.3838 | 20.445 | -0.93879 | -4.3902 |  | -0.0026489
5.B. | Cropland | 3584.4509 | 4080.1397 | 495.6888 | 13.8289 |  | 1.3986 | IE,NE | IE,NE |  |  |  |  | 123.6551 | 49.6 | -74.0551 | -59.8884 |  | -0.20895
5.C. | Grassland | -1219.8589 | -854.4658 | 365.3931 | -29.9537 |  | 1.031 | 0.063 | 0.054949 | -0.0080506 | -12.7787 |  | -2.2715e-05 | 0.0062 | 0.0055767 | -0.00062329 | -10.053 |  | -1.7587e-06
5.D. | Wetlands | NO | 58.19 | 58.19 | 100 |  | 0.16419 | NE,NO | IE,NE,NO |  |  |  |  | NE,NO | IE,NE,NO
5.E. | Settlements | 3121.6166 | 226.9666 | -2894.65 | -92.7292 |  | -8.1676 | IE,NE | IE,NE |  |  |  |  | IE,NE | IE,NE
5.F. | Other Land | NA | IE,NE |  |  |  |  | NA | IE,NE |  |  |  |  | NA | IE,NE
5.G. | Other | NA | NA |  |  |  |  | NA | NA |  |  |  |  | NA | NA
Note: All footnotes for this table are given at the end of the table on sheet 2.
Note on C23: Presently no data available
Note on D23: Presently no data available
Note on D41: Not reported, optional
Note on I29: Should be reported NO
Note on I31: Should be NO
Note on J41: Not reported, optional
Note on O31: Should be NO
Note on P41: Not reported, optional

## Table8(a)s2
TABLE 8(a) RECALCULATION - RECALCULATED DATA | [17 empty] | Recalculated year: | Inventory 1999
(Sheet 2 of 2) | [18 empty] | Submission 2008 v1.2
SWEDEN
GREENHOUSE GAS SOURCE AND SINK CATEGORIES |  | CO2 | [5 empty] | CH4 | [5 empty] | N2O
|  | Previous submission | Latest submission | Difference | Difference(1) | Impact of recalculation on total emissions excluding LULUCF (2) | Impact of recalculation on total emissions including LULUCF(3) | Previous submission | Latest submission | Difference | Difference(1) | Impact of recalculation on total emissions excluding LULUCF (2) | Impact of recalculation on total emissions including LULUCF(3) | Previous submission | Latest submission | Difference | Difference(1) | Impact of recalculation on total emissions excluding LULUCF (2) | Impact of recalculation on total emissions including LULUCF(3)
|  | CO2 equivalent (Gg) |  |  | (%) |  |  | CO2 equivalent (Gg) |  |  | (%) |  |  | CO2 equivalent (Gg) |  |  | (%)
6. Waste |  | 48.2 | 48.2 |  |  |  |  | 2492.9253 | 2492.9253 |  |  |  |  | 158.5338 | 158.5338
6.A. | Solid Waste Disposal on Land | NE,NO | NE,NO |  |  |  |  | 2492.9253 | 2492.9253
6.B. | Waste-water Handling | [6 empty] | IE,NO | IE,NE,NO |  |  |  |  | 158.5338 | 158.5338
6.C. | Waste Incineration | 48.2 | 48.2 |  |  |  |  | NE | NE |  |  |  |  | NE | NE
6.D. | Other | NA | NA |  |  |  |  | NA | NA |  |  |  |  | NA | NA
7. Other (as specified in Summary 1.A) |  | NO | NO |  |  |  |  | NO | NO |  |  |  |  | NO | NO
Memo Items:
International Bunkers |  | 6788.1852 | 6788.1852 |  |  |  |  | 0.94407 | 0.94407 |  |  |  |  | 103.031 | 103.031
Multilateral Operations |  | 0.31835 | 0.31835 |  |  |  |  | 8.6918e-05 | 8.6918e-05 |  |  |  |  | 0.0014807 | 0.0014807
CO2 Emissions from Biomass |  | 17151.6768 | 17151.6768
GREENHOUSE GAS SOURCE AND SINK CATEGORIES |  | HFCs | [5 empty] | PFCs | [5 empty] | SF6
|  | Previous submission | Latest submission | Difference | Difference(1) | Impact of recalculation on total emissions excluding LULUCF (2) | Impact of recalculation on total emissions including LULUCF(3) | Previous submission | Latest submission | Difference | Difference(1) | Impact of recalculation on total emissions excluding LULUCF (2) | Impact of recalculation on total emissions including LULUCF(3) | Previous submission | Latest submission | Difference | Difference(1) | Impact of recalculation on total emissions excluding LULUCF (2) | Impact of recalculation on total emissions including LULUCF(3)
|  | CO2 equivalent (Gg) |  |  | (%) |  |  | CO2 equivalent (Gg) |  |  | (%) |  |  | CO2 equivalent (Gg) |  |  | (%)
Total Actual Emissions |  | 477.7451 | 489.0091 | 11.264 | 2.3577 | 0.016139 | 0.031782 | 329.8959 | 291.2865 | -38.6093 | -11.7035 | -0.05532 | -0.10894 | 101.6507 | 101.6507
2.C.3. | Aluminium Production | [6 empty] | 321.575 | 282.9657 | -38.6093 | -12.0063 | -0.05532 | -0.10894
2.E. | Production of Halocarbons and SF6 | NO | NO |  |  |  |  | NO | NO |  |  |  |  | NO | NO
2.F. | Consumption of Halocarbons and SF6 | 477.7451 | 489.0091 | 11.264 | 2.3577 | 0.016139 | 0.031782 | 8.3209 | 8.3209 |  |  |  |  | 63.4107 | 63.4107
2.G. | Other | NA | NA |  |  |  |  | NA | NA |  |  |  |  | NA | NA
Potential Emissions from Consumption of HFCs/PFCs and SF6 |  | 1571.0483 | 1581.7445 | 10.6962 | 0.68083 | 0.015326 | 0.03018 | 15.2542 | 15.2542 |  |  |  |  | 333.085 | 333.085
|  |  |  | Previous submission |  | Latest submission |  | Difference | Difference(1)
|  |  |  | CO2 equivalent (Gg) |  |  |  |  | (%)
| Total CO2 Equivalent Emissions with Land Use, Land-Use Change and Forestry |  |  | 52624.0813 |  | 35440.8419 |  | -17183.2393 | -32.6528
| Total CO2 Equivalent Emissions without Land Use, Land-Use Change and Forestry |  |  | 69831.8436 |  | 69793.2441 |  | -38.5995 | -0.055275
(1) Estimate the percentage change due to recalculation with respect to the previous submission (percentage change = 100 x [(LS-PS)/PS], where LS = latest submission and PS = previous submission. All cases of recalculation of the estimate of the source/sink category should be addressed and explained in table 8(b).
(2) Total emissions refer to total aggregate GHG emissions expressed in terms of CO2 equivalent, excluding GHGs from the LULUCF sector. The impact of the recalculation on the total emissions is calculated as follows: impact of recalculation (%) = 100 x [(source (LS) - source (PS))/total emissions (LS)], where LS = latest submission, PS = previous submission.
(3) Total emissions refer to total aggregate GHG emissions expressed in terms of CO2 equivalent, including GHGs from the LULUCF sector. The impact of the recalculation on the total emissions is calculated as follows: impact of recalculation (%) = 100 x [(source (LS) - source (PS))/total emissions (LS)], where LS = latest submission, PS = previous submission.
(4) Parties which previously reported CO2 from soils in the Agriculture sector should note this in the NIR.
(5) Net CO2 emissions/removals to be reported.
Documentation box:
Parties should provide detailed information on recalculations in Chapter 10: Recalculations and Improvements, and in the relevant sections of Chapters 3 to 9 (see section 2.5 of each of Chapters 3 - 9) of the NIR. Use this documentation box to provide references to relevant sections of the NIR if any additional information and further details are needed to understand the content of this table.
Note on C9: No data available.
Note on C11: CO2 emissions from incineration of both non-biogenic and biogenic material. No background data available to separate between source categories.
Note on D9: No data available.
Note on D11: CO2 emissions from incineration of both non-biogenic and biogenic material. No background data available to separate between source categories.

## Table8(b)
TABLE 8(b) RECALCULATION - EXPLANATORY INFORMATION | [6 empty] | Inventory 1999
(Sheet 1 of 1) | [6 empty] | Submission 2008 v1.2
(Part 1 of 2) | [6 empty] | SWEDEN
Specify the sector and source/sink category(1) where changes in estimates have occurred: |  | GHG | RECALCULATION DUE TO
|  |  | CHANGES IN: |  |  | Addition/removal/ reallocation of source/sink categories | Other changes in data (e.g. statistical or editorial changes, correction of errors)
|  |  | Methods (2) | Emission factors (2) | Activity data (2)
| Sectors/Totals | CO2 |  |  |  |  | See lower level explanations
| Sectors/Totals | CO2 |  |  |  |  | See lower level explanations
| Sectors/Totals | CH4 |  |  |  |  | See lower level explanations
| Sectors/Totals | N2O |  |  |  |  | See lower level explanations
| Sectors/Totals | HFCs |  |  |  |  | See lower level explanations
| Sectors/Totals | HFCs |  |  |  |  | See lower level explanations
| Sectors/Totals | HFC-32 |  |  |  |  | See lower level explanations
| Sectors/Totals | HFC-125 |  |  |  |  | See lower level explanations
| Sectors/Totals | HFC-134a |  |  |  |  | See lower level explanations
| Sectors/Totals | PFCs |  |  |  |  | See lower level explanations
| Sectors/Totals | CF4 |  |  |  |  | See lower level explanations
| Sectors/Totals | C2F6 |  |  |  |  | See lower level explanations
1.A | Fuel Combustion
1.AA.5 | Other (Not elsewhere specified)
1.B.2 | Oil and Natural Gas
2 | Industrial Processes | CO2 |  |  | Updated activity data
2 | Industrial Processes | HFCs |  |  |  |  | See lower level explanations
2 | Industrial Processes | HFCs |  |  |  |  | See lower level explanations
2 | Industrial Processes | HFC-32 |  |  |  |  | See lower level explanations
2 | Industrial Processes | HFC-125 |  |  |  |  | See lower level explanations
2 | Industrial Processes | HFC-134a |  |  |  |  | See lower level explanations
2 | Industrial Processes | PFCs | The calculation of PFC emissions from primary aluminium production is now in complete agreement with the Tier 2 calculation method described in IPCC Good Practice Guidance
2 | Industrial Processes | CF4 | The calculation of PFC emissions from primary aluminium production is now in complete agreement with the Tier 2 calculation method described in IPCC Good Practice Guidance
2 | Industrial Processes | C2F6 | The calculation of PFC emissions from primary aluminium production is now in complete agreement with the Tier 2 calculation method described in IPCC Good Practice Guidance
2.A | Mineral Products | CO2 |  |  | Updated activity data
2.C | Metal Production | PFCs | The calculation of PFC emissions from primary aluminium production is now in complete agreement with the Tier 2 calculation method described in IPCC Good Practice Guidance
2.C | Metal Production | CF4 | The calculation of PFC emissions from primary aluminium production is now in complete agreement with the Tier 2 calculation method described in IPCC Good Practice Guidance
2.C | Metal Production | C2F6 | The calculation of PFC emissions from primary aluminium production is now in complete agreement with the Tier 2 calculation method described in IPCC Good Practice Guidance
2.C.3 | Aluminium Production | PFCs | The calculation of PFC emissions from primary aluminium production is now in complete agreement with the Tier 2 calculation method described in IPCC Good Practice Guidance
2.C.3 | Aluminium Production | CF4 | The calculation of PFC emissions from primary aluminium production is now in complete agreement with the Tier 2 calculation method described in IPCC Good Practice Guidance
2.C.3 | Aluminium Production | C2F6 | The calculation of PFC emissions from primary aluminium production is now in complete agreement with the Tier 2 calculation method described in IPCC Good Practice Guidance
2.D | Other Production | CH4 |  |  |  | In earlier submissions included in 2G
2.D | Other Production | N2O |  |  |  | In earlier submissions included in 2G
2.F | Consumption of Halocarbons and SF6 | HFCs |  |  | Revised due to updated activity data for MAC and heat pumps
2.F | Consumption of Halocarbons and SF6 | HFCs |  |  | Revised due to updated activity data for MAC and heat pumps
2.F | Consumption of Halocarbons and SF6 | HFCs |  |  | Revised due to updated activity data for MAC and heat pumps
2.F | Consumption of Halocarbons and SF6 | HFC-32 |  |  | Revised due to updated activity data for MAC and heat pumps
2.F | Consumption of Halocarbons and SF6 | HFC-32 |  |  | Revised due to updated activity data for MAC and heat pumps
2.F | Consumption of Halocarbons and SF6 | HFC-125 |  |  | Revised due to updated activity data for MAC and heat pumps
2.F | Consumption of Halocarbons and SF6 | HFC-125 |  |  | Revised due to updated activity data for MAC and heat pumps
2.F | Consumption of Halocarbons and SF6 | HFC-134a |  |  | Revised due to updated activity data for MAC and heat pumps
2.F | Consumption of Halocarbons and SF6 | HFC-134a |  |  | Revised due to updated activity data for MAC and heat pumps
2.G | Other (please specify) | CH4 |  |  |  | Now included i 2D1
2.G | Other (please specify) | N2O |  |  |  | Now included i 2D1
3 | Solvent and Other Product Use | CO2 |  |  | CO2 (1991-2005) time series for 3D leather industry have been updated due to new activity data
4 | Agriculture | CH4 |  | Revised EF for beef cows and reindeer
4.A | Enteric Fermentation | CH4 |  | Revised EF for beef cows and reindeer
4.C | Rice Cultivation | CH4 |  |  |  |  | Change from NE to NO
4.E | Prescribed Burning of Savannas | CH4 |  |  |  |  | Change from NE to NO
4.E | Prescribed Burning of Savannas | N2O |  |  |  |  | Change from NE to NO

## Table8(b).2
TABLE 8(b) RECALCULATION - EXPLANATORY INFORMATION | [6 empty] | Inventory 1999
(Sheet 1 of 1) | [6 empty] | Submission 2008 v1.2
(Part 2 of 2) | [6 empty] | SWEDEN
Specify the sector and source/sink category(1) where changes in estimates have occurred: |  | GHG | RECALCULATION DUE TO
|  |  | CHANGES IN: |  |  | Addition/removal/ reallocation of source/sink categories | Other changes in data (e.g. statistical or editorial changes, correction of errors)
|  |  | Methods (2) | Emission factors (2) | Activity data (2)
5 | LULUCF | CO2
5 | LULUCF | CH4
5 | LULUCF | N2O
5.A | Forest Land | CO2
5.A | Forest Land | CH4
5.A | Forest Land | N2O
5.B | Cropland | CO2
5.B | Cropland | N2O
5.C | Grassland | CO2
5.C | Grassland | CH4
5.C | Grassland | N2O
5.D | Wetlands | CO2
5.D | Wetlands | CH4
5.D | Wetlands | N2O
5.E | Settlements | CO2
5.F | Other Land | CO2
5.F | Other Land | CH4
5.F | Other Land | N2O
6.B | Wastewater Handling | CH4 |  |  |  |  | Change from IE to NE
(1) Enter the identification code of the source/sink category (e.g. 1.B.1) in the first column and the name of the category (e.g. Fugitive Emissions from Solid Fuels) in the second column of the table. Note that the source categories entered in this table should match those used in table 8(a).
(2) Explain changes in methods, emission factors and activity data that have resulted in recalculation of the estimate of the source/sink as indicated in table 8(a). Include changes in the assumptions and coefficients in the Methods column.
Documentation box:
Parties should provide the full information on recalculations in Chapter 10: Recalculations and Improvements, and in the relevant sections of Chapters 3 to 9 (see section 2.5 of each of Chapters 3 to 9) of the NIR. Use this documentation box to provide references to relevant sections of the NIR if any additional information and further details are needed to understand the content of this table. References should point particularly to the sections of the NIR in which justifications of the changes as to improvements in the accuracy, completeness and consistency of the inventory are reported.

## Table9(a)
TABLE 9(a) COMPLETENESS - INFORMATION ON NOTATION KEYS |  |  |  | Inventory 1999
(Sheet 1 of 1) |  |  |  | Submission 2008 v1.2
SWEDEN
Sources and sinks not estimated (NE)(1)
GHG | Sector(2) | Source/sink category (2) |  | Explanation
Carbon | 5 LULUCF | 5.D.1 5.D.1 Wetlands remaining Wetlands | Wetlands are considered unmanaged and not reported
Carbon | 5 LULUCF | 5.D.2.1 Forest Land converted to Wetlands | Wetlands are considered unmanaged and not reported
Carbon | 5 LULUCF | 5.D.2.2 Cropland converted to Wetlands | Wetlands are considered unmanaged and not reported
Carbon | 5 LULUCF | 5.D.2.3 Grassland converted to Wetlands | Wetlands are considered unmanaged and not reported
Carbon | 5 LULUCF | 5.D.2.4 Settlements converted to Wetlands | Wetlands are considered unmanaged and not reported
Carbon | 5 LULUCF | 5.D.2.5 Other Land converted to Wetlands | Wetlands are considered unmanaged and not reported
Carbon | 5 LULUCF | 5.F.2.1 Forest Land converted to Other Land | Other land is considered unmanaged and not reported
Carbon | 5 LULUCF | 5.F.2.2 Cropland converted to Other Land | Other land is considered unmanaged and not reported
Carbon | 5 LULUCF | 5.F.2.3 Grassland converted to Other Land | Other land is considered unmanaged and not reported
Carbon | 5 LULUCF | 5.F.2.4 Wetlands converted to Other Land | Other land is considered unmanaged and not reported
Carbon | 5 LULUCF | 5.F.2.5 Settlements converted to Other Land | Other land is considered unmanaged and not reported
Carbon | 5 LULUCF | 5.D.1 5.D.1 Wetlands remaining Wetlands | Wetlands are considered unmanaged and not reported
Carbon | 5 LULUCF | 5.D.2.1 Forest Land converted to Wetlands | Wetlands are considered unmanaged and not reported
Carbon | 5 LULUCF | 5.D.2.2 Cropland converted to Wetlands | Wetlands are considered unmanaged and not reported
Carbon | 5 LULUCF | 5.D.2.3 Grassland converted to Wetlands | Wetlands are considered unmanaged and not reported
Carbon | 5 LULUCF | 5.D.2.4 Settlements converted to Wetlands | Wetlands are considered unmanaged and not reported
Carbon | 5 LULUCF | 5.D.2.5 Other Land converted to Wetlands | Wetlands are considered unmanaged and not reported
Carbon | 5 LULUCF | 5.F.2.1 Forest Land converted to Other Land | Other land is considered unmanaged and not reported
Carbon | 5 LULUCF | 5.F.2.2 Cropland converted to Other Land | Other land is considered unmanaged and not reported
Carbon | 5 LULUCF | 5.F.2.3 Grassland converted to Other Land | Other land is considered unmanaged and not reported
Carbon | 5 LULUCF | 5.F.2.4 Wetlands converted to Other Land | Other land is considered unmanaged and not reported
Carbon | 5 LULUCF | 5.F.2.5 Settlements converted to Other Land | Other land is considered unmanaged and not reported
Carbon | 5 LULUCF | 5.A.2.1 Cropland converted to Forest Land | Occurs on too few sample plots - data uncertain
Carbon | 5 LULUCF | 5.A.2.2 Grassland converted to Forest Land | Occurs on too few sample plots - data uncertain
Carbon | 5 LULUCF | 5.A.2.3 Wetlands converted to Forest Land | Occurs on too few sample plots - data uncertain
Carbon | 5 LULUCF | 5.A.2.4 Settlements converted to Forest Land | Occurs on too few sample plots - data uncertain
Carbon | 5 LULUCF | 5.A.2.5 Other Land converted to Forest Land | Occurs on too few sample plots - data uncertain
Carbon | 5 LULUCF | 5.B.2.1 Forest Land converted to Cropland | Occurs on too few sample plots - data uncertain
Carbon | 5 LULUCF | 5.B.2.2 Grassland converted to Cropland | Occurs on too few sample plots - data uncertain
Carbon | 5 LULUCF | 5.B.2.3 Wetlands converted to Cropland | Occurs on too few sample plots - data uncertain
Carbon | 5 LULUCF | 5.B.2.4 Settlements converted to Cropland | Occurs on too few sample plots - data uncertain
Carbon | 5 LULUCF | 5.B.2.5 Other Land converted to Cropland | Occurs on too few sample plots - data uncertain
Carbon | 5 LULUCF | 5.C.2.1 Forest Land converted to Grassland | Occurs on too few sample plots - data uncertain
Carbon | 5 LULUCF | 5.C.2.2 Cropland converted to Grassland | Occurs on too few sample plots - data uncertain
Carbon | 5 LULUCF | 5.C.2.3 Wetlands converted to Grassland | Occurs on too few sample plots - data uncertain
Carbon | 5 LULUCF | 5.C.2.4 Settlements converted to Grassland | Occurs on too few sample plots - data uncertain
Carbon | 5 LULUCF | 5.C.2.5 Other Land converted to Grassland | Occurs on too few sample plots - data uncertain
Carbon | 5 LULUCF | 5.D.1 5.D.1 Wetlands remaining Wetlands | Wetlands are considered unmanaged and not reported
Carbon | 5 LULUCF | 5.D.2.1 Forest Land converted to Wetlands | Wetlands are considered unmanaged and not reported
Carbon | 5 LULUCF | 5.D.2.2 Cropland converted to Wetlands | Wetlands are considered unmanaged and not reported
Carbon | 5 LULUCF | 5.D.2.3 Grassland converted to Wetlands | Wetlands are considered unmanaged and not reported
Carbon | 5 LULUCF | 5.D.2.4 Settlements converted to Wetlands | Wetlands are considered unmanaged and not reported
Carbon | 5 LULUCF | 5.D.2.5 Other Land converted to Wetlands | Wetlands are considered unmanaged and not reported
Carbon | 5 LULUCF | 5.E.1 5.E.1 Settlements remaining Settlements | Occurs on too few sample plots - data uncertain
Carbon | 5 LULUCF | 5.E.2.1 Forest Land converted to Settlements | Occurs on too few sample plots - data uncertain
Carbon | 5 LULUCF | 5.E.2.2 Cropland converted to Settlements | Occurs on too few sample plots - data uncertain
Carbon | 5 LULUCF | 5.E.2.3 Grassland converted to Settlements | Occurs on too few sample plots - data uncertain
Carbon | 5 LULUCF | 5.E.2.4 Wetlands converted to Settlements | Occurs on too few sample plots - data uncertain
Carbon | 5 LULUCF | 5.E.2.5 Other Land converted to Settlements | Occurs on too few sample plots - data uncertain
Carbon | 5 LULUCF | 5.F.2.1 Forest Land converted to Other Land | Other land is considered unmanaged and not reported
Carbon | 5 LULUCF | 5.F.2.2 Cropland converted to Other Land | Other land is considered unmanaged and not reported
Carbon | 5 LULUCF | 5.F.2.3 Grassland converted to Other Land | Other land is considered unmanaged and not reported
Carbon | 5 LULUCF | 5.F.2.4 Wetlands converted to Other Land | Other land is considered unmanaged and not reported
Carbon | 5 LULUCF | 5.F.2.5 Settlements converted to Other Land | Other land is considered unmanaged and not reported
Carbon | 5 LULUCF | 5.D.2.1 Forest Land converted to Wetlands | Wetlands are considered unmanaged and not reported
Carbon | 5 LULUCF | 5.D.2.2 Cropland converted to Wetlands | Wetlands are considered unmanaged and not reported
Carbon | 5 LULUCF | 5.D.2.3 Grassland converted to Wetlands | Wetlands are considered unmanaged and not reported
Carbon | 5 LULUCF | 5.D.2.4 Settlements converted to Wetlands | Wetlands are considered unmanaged and not reported
Carbon | 5 LULUCF | 5.D.2.5 Other Land converted to Wetlands | Wetlands are considered unmanaged and not reported
Carbon | 5 LULUCF | 5.E.1 5.E.1 Settlements remaining Settlements | Occurs on too few sample plots - data uncertain
Carbon | 5 LULUCF | 5.E.2.1 Forest Land converted to Settlements | Occurs on too few sample plots - data uncertain
Carbon | 5 LULUCF | 5.E.2.2 Cropland converted to Settlements | Occurs on too few sample plots - data uncertain
Carbon | 5 LULUCF | 5.E.2.3 Grassland converted to Settlements | Occurs on too few sample plots - data uncertain
Carbon | 5 LULUCF | 5.E.2.4 Wetlands converted to Settlements | Occurs on too few sample plots - data uncertain
Carbon | 5 LULUCF | 5.E.2.5 Other Land converted to Settlements | Occurs on too few sample plots - data uncertain
Carbon | 5 LULUCF | 5.F.2.1 Forest Land converted to Other Land | Other land is considered unmanaged and not reported
Carbon | 5 LULUCF | 5.F.2.2 Cropland converted to Other Land | Other land is considered unmanaged and not reported
Carbon | 5 LULUCF | 5.F.2.3 Grassland converted to Other Land | Other land is considered unmanaged and not reported
Carbon | 5 LULUCF | 5.F.2.4 Wetlands converted to Other Land | Other land is considered unmanaged and not reported
Carbon | 5 LULUCF | 5.F.2.5 Settlements converted to Other Land | Other land is considered unmanaged and not reported
Carbon | 5 LULUCF | 5.A.2.1 Cropland converted to Forest Land | Occurs on too few sample plots - data uncertain
Carbon | 5 LULUCF | 5.A.2.2 Grassland converted to Forest Land | Occurs on too few sample plots - data uncertain
Carbon | 5 LULUCF | 5.A.2.3 Wetlands converted to Forest Land | Occurs on too few sample plots - data uncertain
Carbon | 5 LULUCF | 5.A.2.4 Settlements converted to Forest Land | Occurs on too few sample plots - data uncertain
Carbon | 5 LULUCF | 5.A.2.5 Other Land converted to Forest Land | Occurs on too few sample plots - data uncertain
Carbon | 5 LULUCF | 5.B.2.1 Forest Land converted to Cropland | Occurs on too few sample plots - data uncertain
Carbon | 5 LULUCF | 5.B.2.2 Grassland converted to Cropland | Occurs on too few sample plots - data uncertain
Carbon | 5 LULUCF | 5.B.2.3 Wetlands converted to Cropland | Occurs on too few sample plots - data uncertain
Carbon | 5 LULUCF | 5.B.2.4 Settlements converted to Cropland | Occurs on too few sample plots - data uncertain
Carbon | 5 LULUCF | 5.B.2.5 Other Land converted to Cropland | Occurs on too few sample plots - data uncertain
Carbon | 5 LULUCF | 5.C.2.1 Forest Land converted to Grassland | Occurs on too few sample plots - data uncertain
Carbon | 5 LULUCF | 5.C.2.2 Cropland converted to Grassland | Occurs on too few sample plots - data uncertain
Carbon | 5 LULUCF | 5.C.2.3 Wetlands converted to Grassland | Occurs on too few sample plots - data uncertain
Carbon | 5 LULUCF | 5.C.2.4 Settlements converted to Grassland | Occurs on too few sample plots - data uncertain
Carbon | 5 LULUCF | 5.C.2.5 Other Land converted to Grassland | Occurs on too few sample plots - data uncertain
Carbon | 5 LULUCF | 5.A.2.1 Cropland converted to Forest Land | Occurs on too few sample plots - data uncertain
Carbon | 5 LULUCF | 5.A.2.2 Grassland converted to Forest Land | Occurs on too few sample plots - data uncertain
Carbon | 5 LULUCF | 5.A.2.3 Wetlands converted to Forest Land | Occurs on too few sample plots - data uncertain
Carbon | 5 LULUCF | 5.A.2.4 Settlements converted to Forest Land | Occurs on too few sample plots - data uncertain
Carbon | 5 LULUCF | 5.A.2.5 Other Land converted to Forest Land | Occurs on too few sample plots - data uncertain
Carbon | 5 LULUCF | 5.B.2.1 Forest Land converted to Cropland | Occurs on too few sample plots - data uncertain
Carbon | 5 LULUCF | 5.B.2.2 Grassland converted to Cropland | Occurs on too few sample plots - data uncertain
Carbon | 5 LULUCF | 5.B.2.3 Wetlands converted to Cropland | Occurs on too few sample plots - data uncertain
Carbon | 5 LULUCF | 5.B.2.4 Settlements converted to Cropland | Occurs on too few sample plots - data uncertain
Carbon | 5 LULUCF | 5.B.2.5 Other Land converted to Cropland | Occurs on too few sample plots - data uncertain
Carbon | 5 LULUCF | 5.C.2.1 Forest Land converted to Grassland | Occurs on too few sample plots - data uncertain
Carbon | 5 LULUCF | 5.C.2.2 Cropland converted to Grassland | Occurs on too few sample plots - data uncertain
Carbon | 5 LULUCF | 5.C.2.3 Wetlands converted to Grassland | Occurs on too few sample plots - data uncertain
Carbon | 5 LULUCF | 5.C.2.4 Settlements converted to Grassland | Occurs on too few sample plots - data uncertain
Carbon | 5 LULUCF | 5.C.2.5 Other Land converted to Grassland | Occurs on too few sample plots - data uncertain
CH4 | 1 Energy | 1.B.2.A.3 Transport | Presently no data available
CH4 | 1 Energy | 1.B.2.C.1.1 Oil | No data available
CH4 | 1 Energy | 1.B.2.C.1.2 Gas | No data available
CH4 | 1 Energy | 1.B.2.C.1.3 Combined | No data available
CH4 | 1 Energy | 1.B.2.C.2.2 Gas | Presently no data available
CH4 | 1 Energy | 1.AA.3.B 1.AA.3.B Road Transportation
CH4 | 1 Energy | 1.AA.3.B 1.AA.3.B Road Transportation
CH4 | 1 Energy | 1.AA.5.B Military use
CH4 | 1 Energy | 1.B.1.C Flaring of gas | No data available
CH4 | 2 Industrial Processes | 2.B.5.1 Carbon Black | No data available
CH4 | 2 Industrial Processes | 2.C.1.3 Sinter | No data available
CH4 | 2 Industrial Processes | 2.C.1.4 Coke | No data available
CH4 | 2 Industrial Processes | 2.C.2 Ferroalloys Production | No data available
CH4 | 2 Industrial Processes | 2.C.3 Aluminium Production | No data available
CH4 | 2 Industrial Processes | 2.B.5 Other non-specified | No data available
CH4 | 2 Industrial Processes | 2.C.5 Non-ferrous metals | No data available
CH4 | 2 Industrial Processes | 2.B.5 Pharmaceutical industry | No data available
CH4 | 2 Industrial Processes | 2.B.5 Other inorganic chemical prod | No data available
CH4 | 2 Industrial Processes | 2.B.5 Base chemicals for plastic industry | No data available
CH4 | 4 Agriculture | 4.E.1 Other non-specified | Should be NO
CH4 | 5 LULUCF | 5.A.1 5.A.1 Forest Land remaining Forest Land | This code is not reported by Sweden due to data unavailability
CH4 | 5 LULUCF | 5.A.1 5.A.1 Forest Land remaining Forest Land | This code is not reported by Sweden due to data unavailability
CH4 | 5 LULUCF | 5.B.1 5.B.1 Cropland remaining Cropland | This code is not reported by Sweden due to data unavailability
CH4 | 5 LULUCF | 5.B.1 5.B.1 Cropland remaining Cropland | This code is not reported by Sweden due to data unavailability
CH4 | 5 LULUCF | 5.D.2 5.D.2 Land converted to Wetlands | Wetlands are considered unmanaged and not reported
CH4 | 5 LULUCF | 5.D.2 5.D.2 Land converted to Wetlands | Wetlands are considered unmanaged and not reported
CH4 | 5 LULUCF | 5.D.2.1 5.D.2.1 Forest Land converted to Wetlands | Wetlands are considered unmanaged and not reported
CH4 | 5 LULUCF | 5.E.1 Settlements remaining Settlements | This code is not reported by Sweden due to data unavailability
CH4 | 5 LULUCF | 5.E.2 Land converted to Settlements
CH4 | 5 LULUCF | 5.F.2 Land converted to Other Land | This code is not reported by Sweden due to data unavailability
CH4 | 6 Waste | 6.B.1 6.B.1 Industrial Wastewater | No data available
CH4 | 6 Waste | 6.B.1 6.B.1 Industrial Wastewater | No data available
CH4 | 6 Waste | 6.B.1 6.B.1 Industrial Wastewater | No comment
CH4 | 6 Waste | 6.B.2.1 6.B.2.1 Domestic and Commercial (w/o human sewage) | No data available
CH4 | 6 Waste | 6.B.2.1 6.B.2.1 Domestic and Commercial (w/o human sewage) | No data available
CH4 | 6 Waste | 6.B.2.1 6.B.2.1 Domestic and Commercial (w/o human sewage) | No data available
CH4 | 6 Waste | 6.C.1 Biogenic | Presently no data available
CH4 | 6 Waste | 6.C.2 Other non-specified | Presently no data available
CO2 | 1 Energy | 1.B.2.A.3 Transport | Presently no data available
CO2 | 1 Energy | 1.B.2.C.1.1 Oil | No data available
CO2 | 1 Energy | 1.B.2.C.1.2 Gas | No data available
CO2 | 1 Energy | 1.B.2.C.1.3 Combined | No data available
CO2 | 1 Energy | 1.B.2.C.2.2 Gas | Presently no data available
CO2 | 2 Industrial Processes | 2.D.2 Food and Drink | Presently no data available
CO2 | 2 Industrial Processes | 2.D.2 Food and Drink | Presently no data available
CO2 | 2 Industrial Processes | 2.A.7 Non-iron ore mining and dressing | No data available
CO2 | 5 LULUCF | 5.B.1 5.B.1 Cropland remaining Cropland | This code is not reported by Sweden due to data unavailability
CO2 | 5 LULUCF | 5.B.1 5.B.1 Cropland remaining Cropland | This code is not reported by Sweden due to data unavailability
CO2 | 5 LULUCF | 5.D.2.1 5.D.2.1 Forest Land converted to Wetlands | Wetlands are considered unmanaged and not reported
CO2 | 6 Waste | 6.A.1 Managed Waste Disposal on Land | No data available
CO2 | 6 Waste | 6.C.1 Biogenic | Presently no data available
HFCs | 2 Industrial Processes | 2.F.5 Solvents | No data available
N2O | 1 Energy | 1.B.2.C.2.2 Gas | Presently no data available
N2O | 1 Energy | 1.AA.3.B 1.AA.3.B Road Transportation
N2O | 1 Energy | 1.AA.3.B 1.AA.3.B Road Transportation
N2O | 1 Energy | 1.AA.5.B Military use
N2O | 2 Industrial Processes | 2.B.5 Other non-specified | No data available
N2O | 2 Industrial Processes | 2.B.5 Base chemicals for plastic industry | No data available
N2O | 4 Agriculture | 4.E.1 Other non-specified | Should be NO
N2O | 5 LULUCF | 5.A.1 5.A.1 Forest Land remaining Forest Land | This code is not reported by Sweden due to data unavailability
N2O | 5 LULUCF | 5.A.1 5.A.1 Forest Land remaining Forest Land | This code is not reported by Sweden due to data unavailability
N2O | 5 LULUCF | 5.B.1 5.B.1 Cropland remaining Cropland | This code is not reported by Sweden due to data unavailability
N2O | 5 LULUCF | 5.B.1 5.B.1 Cropland remaining Cropland | This code is not reported by Sweden due to data unavailability
N2O | 5 LULUCF | 5.B.2.3 Wetlands converted to Cropland | Occurs on too few sample plots - data uncertain
N2O | 5 LULUCF | 5.B.2.3 Wetlands converted to Cropland | Occurs on too few sample plots - data uncertain
N2O | 5 LULUCF | 5.B.2.5 Other Land converted to Cropland | Occurs on too few sample plots - data uncertain
N2O | 5 LULUCF | 5.B.2.5 Other Land converted to Cropland | Occurs on too few sample plots - data uncertain
N2O | 5 LULUCF | 5.D.2 5.D.2 Land converted to Wetlands | Wetlands are considered unmanaged and not reported
N2O | 5 LULUCF | 5.D.2 5.D.2 Land converted to Wetlands | Wetlands are considered unmanaged and not reported
N2O | 5 LULUCF | 5.D.2.1 5.D.2.1 Forest Land converted to Wetlands | Wetlands are considered unmanaged and not reported
N2O | 5 LULUCF | 5.E.1 Settlements remaining Settlements | This code is not reported by Sweden due to data unavailability
N2O | 5 LULUCF | 5.E.2 Land converted to Settlements
N2O | 5 LULUCF | 5.F.2 Land converted to Other Land | This code is not reported by Sweden due to data unavailability
N2O | 6 Waste | 6.C.1 Biogenic | Presently no data available
N2O | 6 Waste | 6.C.2 Other non-specified | Presently no data available
PFCs | 2 Industrial Processes | 2.F.5 Solvents | No data available
SF6 | 2 Industrial Processes | 2.F.5 Solvents | No data available
SF6 | 2 Industrial Processes | 2.F.5 Solvents | No data available
SF6 | 2 Industrial Processes | 2.F.P3.1 In bulk | Exported amounts of SF6 are not known
Sources and sinks reported elsewhere (IE)(3)
GHG | Source/sink category | Allocation as per IPCC Guidelines | Allocation used by the Party | Explanation
CH4 | 2.B.5.2 Ethylene | 2.B.5.2 Ethylene | Included in 2.B.5 Other organic chemical production | Included in 2.B.5 Other organic chemical production
CH4 | 2.B.5.3 Dichloroethylene | 2.B.5.3 Dichloroethylene | Included in 2.B.5 Base chemicals for plastic industry / 2.B.5 Other organic chemical prod | Included in 2.B.5 Base chemicals for plastic industry / 2.B.5 Other organic chemical prod
CH4 | 2.B.5.4 Styrene | 2.B.5.4 Styrene | Included in 2.B.5 Base chemicals for plastic industry | Included in 2.B.5 Base chemicals for plastic industry
CH4 | 2.B.5.5 Methanol | 2.B.5.5 Methanol | Included in 2.B.5 Other organic chemical production | Included in 2.B.5 Other organic chemical production
CH4 | 6.B.1 Industrial Wastewater | 6B1 | All landfilling is allocated to 6A1 | All landfilling is allocated to 6A1
CH4 | 6.B.2.1 Domestic and Commercial (w/o human sewage) | 6B21 | All landfilling is allocated to 6A1 | All landfilling is allocated to 6A1
CH4 | 5.A.2 Land converted to Forest Land
CH4 | 5.A.2 Land converted to Forest Land
CH4 | 5.B.2 Land converted to Cropland
CH4 | 5.B.2 Land converted to Cropland
CH4 | 5.B.2.1 Forest Land converted to Cropland
CH4 | 5.B.2.1 Forest Land converted to Cropland
CH4 | 5.C.1 Grassland remaining Grassland
CH4 | 5.C.2 Land converted to Grassland
CH4 | 5.C.2 Land converted to Grassland
CH4 | 5.C.2.1 Forest Land converted to Grassland
CH4 | 5.C.2.1 Forest Land converted to Grassland
CH4 | 5.D.1 Wetlands remaining Wetlands
CH4 | 5.D.2 Land converted to Wetlands
CH4 | 5.D.2.1 Forest Land converted to Wetlands
CH4 | 5.E Settlements
CH4 | 5.F Other Land
CO2 | 2.A.7.1 Glass Production | 2A7 | 2A3 | CO2 from limestone and dolomite reported in 2A3
CO2 | 2.C.1.3 Sinter | 2.C.1.3 | 2.A.3 | Included in 2A3
CO2 | 2.C.1.4 Coke | 2.C.1.4 | 1.A.1.C | Included in 1A1c Manufacture of solid fules
CO2 | 5.A.2 Land converted to Forest Land
CO2 | 5.A.2 Land converted to Forest Land
CO2 | 5.B.2 Land converted to Cropland
CO2 | 5.B.2 Land converted to Cropland
CO2 | 5.B.2.1 Forest Land converted to Cropland
CO2 | 5.B.2.1 Forest Land converted to Cropland
CO2 | 5.C.1 Grassland remaining Grassland
CO2 | 5.C.1 Grassland remaining Grassland
CO2 | 5.C.1 Grassland remaining Grassland
CO2 | 5.C.2 Land converted to Grassland
CO2 | 5.C.2 Land converted to Grassland
CO2 | 5.C.2.1 Forest Land converted to Grassland
CO2 | 5.C.2.1 Forest Land converted to Grassland
CO2 | 5.D.1 Wetlands remaining Wetlands
CO2 | 5.D.2 Land converted to Wetlands
CO2 | 5.D.2.1 Forest Land converted to Wetlands
CO2 | 5.E Settlements
CO2 | 5.F Other Land
CO2 | Iron-ore mining and dressing | 2A7 | 2A3 | Included in 2.A.3
HFCs | 2.F.1 Refrigeration and Air Conditioning Equipment | 2.F.1 Refrigeration and Air Conditioning Equipment | Included in 2.F.P | No background data available to separate between source categories.
HFCs | 2.F.2 Foam Blowing | 2.F.2 Foam Blowing | Included in 2.F.P | No background data available to separate between source categories.
HFCs | 2.F.3 Fire Extinguishers | 2.F.3 Fire Extinguishers | Included in 2.F.P | No background data available to separate between source categories.
HFCs | 2.F.4 Aerosols/ Metered Dose Inhalers | 2.F.4 Aerosols/Metered Dose Inhalers | Included in 2.F.P | No background data available to separate between source categories.
HFCs | 2.F.7 Semiconductor Manufacture | 2.F.7 Semiconductor Manufacture | Included in 2.F.P | No background data available to separate between source categories.
N2O | 2.B.5.1 Carbon Black | 2.B.5.1 Carbon Black | Included i 2.B.5 Other inorganic chemical industry | Included i 2.B.5 Other inorganic chemical industry
N2O | 3.D.1 Use of N2O for Anaesthesia | 3.D.1 Use of N2O for Anaesthesia | Included in 3.D.4 | Included in 3.D.4
N2O | 3.D.3 N2O from Aerosol Cans | 3.D.3 N2O from Aerosol Cans | Included in 3.D.4 | Included in 3.D.4
N2O | 5.A.2 Land converted to Forest Land
N2O | 5.A.2 Land converted to Forest Land
N2O | 5.A.2 Land converted to Forest Land
N2O | 5.B.2 Land converted to Cropland
N2O | 5.B.2 Land converted to Cropland
N2O | 5.B.2.1 Forest Land converted to Cropland
N2O | 5.B.2.1 Forest Land converted to Cropland
N2O | 5.B.2.1 Forest Land converted to Cropland
N2O | 5.B.2.2 Grassland converted to Cropland
N2O | 5.C.1 Grassland remaining Grassland
N2O | 5.C.2 Land converted to Grassland
N2O | 5.C.2 Land converted to Grassland
N2O | 5.C.2.1 Forest Land converted to Grassland
N2O | 5.C.2.1 Forest Land converted to Grassland
N2O | 5.D.1 Wetlands remaining Wetlands
N2O | 5.D.2 Land converted to Wetlands
N2O | 5.D.2.1 Forest Land converted to Wetlands
N2O | 5.E Settlements
N2O | 5.F Other Land
PFCs | 2.F.1 Refrigeration and Air Conditioning Equipment | 2.F.1. Refrigeration and Air Conditioning Equipment | Included in 2.F.P | No background data available to separate between source categories.
PFCs | 2.F.7 Semiconductor Manufacture | 2.F.7 Semiconductor Manufacture | Included in 2.F.P | No background data available to separate between source categories.
SF6 | 2.C.4 Aluminium and Magnesium Foundries | 2.C.4 Aluminium and Magnesium Foundries | Included in 2.F.P | No background data available to separate between source categories.
SF6 | 2.F.7 Semiconductor Manufacture | 2.F.7 Semiconductor Manufacture | Included in 2.F.P | No background data available to separate between source categories.
SF6 | 2.F.8 Electrical Equipment | 2.F.8 Electrical Equipment | Included in 2.F.P | No background data available to separate between source categories.
SF6 | Double glaze windows | 2.F.9 Other Double Glaze windows | Included in 2.F.P | No background data available to separate between source categories.
(1) Clearly indicate sources and sinks which are considered in the IPCC Guidelines but are not considered in the submitted inventory. Explain the reason for excluding these sources and sinks, in order to avoid arbitrary interpretations. An entry should be made for each source/sink category for which the notation key NE (not estimated) is entered in the sectoral tables.
(2) Indicate omitted source/sink following the IPCC source/sink category structure (e.g. sector: Waste, source category: Waste-Water Handling).
(3) Clearly indicate sources and sinks in the submitted inventory that are allocated to a sector other than that indicated by the IPCC Guidelines. Show the sector indicated in the IPCC Guidelines and the sector to which the source or sink is allocated in the submitted inventory. Explain the reason for reporting these sources and sinks in a different sector. An entry should be made for each source/sink for which the notation key IE (included elsewhere) is used in the sectoral tables.

## Table9(b)
TABLE 9(b) COMPLETENESS - INFORMATION ON ADDITIONAL GREENHOUSE GASES | [5 empty] | Inventory 1999
(Sheet 1 of 1) | [5 empty] | Submission 2008 v1.2
SWEDEN
Additional GHG emissions reported(1)
GHG | Source category | Emissions (Gg) | Estimated GWP value (100-year horizon) | Emissions CO2 equivalent (Gg) | Reference to the source of GWP value | Explanation
(1) Parties are encouraged to provide information on emissions of greenhouse gases whose GWP values have not yet been agreed upon by the COP. Include such gases in this table if they are considered in the submitted inventory. Provide additional information on the estimation methods used.
Documentation box:
Parties should provide detailed information regarding completeness of the inventory in the NIR (Chapter 1.8: General Assessment of the Completeness, and Annex 5). Use this documentation box to provide references to relevant sections of the NIR if any additional information and further details are needed to understand the content of this table.

## Table10s1
TABLE 10 EMISSION TRENDS | [9 empty] | Inventory 1999
CO2 | [9 empty] | Submission 2008 v1.2
(Part 1 of 2) | [9 empty] | SWEDEN
GREENHOUSE GAS SOURCE AND SINK CATEGORIES | Base year ( 1990 ) | 1991 | 1992 | 1993 | 1994 | 1995 | 1996 | 1997 | 1998 | 1999
| (Gg) | (Gg) | (Gg) | (Gg) | (Gg) | (Gg) | (Gg) | (Gg) | (Gg) | (Gg)
1. Energy | 51614.1692 | 52449.2355 | 52397.6756 | 51850.6982 | 54269.5094 | 53311.0097 | 56906.5226 | 52552.3832 | 53028.1211 | 50420.7167
A. Fuel Combustion (Sectoral Approach) | 50732.4551 | 51446.0871 | 51567.9188 | 51053.89 | 53112.3404 | 52126.9392 | 55909.9015 | 51610.2561 | 52103.9457 | 49492.0005
1. Energy Industries | 10049.7848 | 11197.7671 | 11831.2375 | 11702.922 | 12159.5188 | 11289.9251 | 15232.2907 | 11269.3816 | 12281.1239 | 10879.8644
2. Manufacturing Industries and Construction | 10942.9185 | 10817.4531 | 9978.4801 | 10698.4044 | 11782.2542 | 12079.534 | 12145.7416 | 12460.7062 | 11930.3791 | 10972.9379
3. Transport | 18173.6649 | 17919.2332 | 18743.8366 | 17898.0473 | 18408.0994 | 18538.6178 | 18311.0284 | 18446.2779 | 18624.3891 | 18925.9465
4. Other Sectors | 10720.9792 | 10442.2701 | 9892.9724 | 9873.3839 | 9986.9312 | 9514.5909 | 9556.3227 | 8825.1738 | 8785.7767 | 8304.3302
5. Other | 845.1077 | 1069.3635 | 1121.3923 | 881.1325 | 775.5368 | 704.2714 | 664.5181 | 608.7166 | 482.2769 | 408.9215
B. Fugitive Emissions from Fuels | 881.7141 | 1003.1484 | 829.7567 | 796.8082 | 1157.169 | 1184.0705 | 996.6211 | 942.1271 | 924.1754 | 928.7162
1. Solid Fuels | 789.0317 | 938.2736 | 749.8865 | 718.0068 | 1094.7037 | 1110.3651 | 956.1267 | 886.2792 | 847.3284 | 864.2148
2. Oil and Natural Gas | 92.6824 | 64.8748 | 79.8702 | 78.8014 | 62.4653 | 73.7054 | 40.4944 | 55.8479 | 76.847 | 64.5015
2. Industrial Processes | 4400.7303 | 4239.337 | 4093.9133 | 4140.1225 | 4397.5604 | 4504.3046 | 4424.0546 | 4200.4359 | 4244.8731 | 4011.3415
A. Mineral Products | 1919.2903 | 1739.0582 | 1649.7615 | 1670.6042 | 1755.6616 | 1967.5303 | 1877.858 | 1746.2656 | 1802.0556 | 1750.0929
B. Chemical Industry | 68.797 | 69.5489 | 53.2581 | 54.7619 | 57.1429 | 57.7694 | 58.8972 | 58.396 | 54.01 | 53.6341
C. Metal Production | 2412.6431 | 2430.7299 | 2390.8936 | 2414.7563 | 2584.756 | 2479.0049 | 2487.2993 | 2395.7743 | 2388.8075 | 2207.6144
D. Other Production | NE | bar: 1991 to SWEDEN 1999
E. Production of Halocarbons and SF6
F. Consumption of Halocarbons and SF6
G. Other | NA | bar: 1991 to SWEDEN 1999
3. Solvent and Other Product Use | 242.2678 | 231.1228 | 218.7156 | 207.8793 | 197.1155 | 184.8629 | 174.4843 | 179.1967 | 173.5249 | 164.3781
4. Agriculture
A. Enteric Fermentation
B. Manure Management
C. Rice Cultivation
D. Agricultural Soils
E. Prescribed Burning of Savannas
F. Field Burning of Agricultural Residues
G. Other
5. Land Use, Land-Use Change and Forestry(2) | -32134.322 | -33406.9966 | -30708.7046 | -28454.1108 | -25275.3058 | -25523.2149 | -29911.8254 | -34392.4413 | -36273.5712 | -34425.4146
A. Forest Land | -35471.2919 | -36662.9212 | -34136.2471 | -31844.2393 | -28258.0539 | -28550.7318 | -33466.7787 | -37279.7875 | -39559.4875 | -37936.2451
B. Cropland | 4047.9867 | 3832.7028 | 3638.9392 | 3851.4299 | 3605.7449 | 3547.2183 | 4013.5171 | 3557.8179 | 4101.6667 | 4080.1397
C. Grassland | -645.5667 | -493.838 | -441.6633 | -477.3246 | -576.6133 | -552.1514 | -395.2405 | -535.905 | -859.2371 | -854.4658
D. Wetlands | 39.6 | 36.5933 | 39.6 | 38.39 | 41.9833 | 46.2 | 40.81 | 48.5833 | 40.1867 | 58.19
E. Settlements | -105.0501 | -119.5335 | 190.6665 | -22.3668 | -88.3668 | -13.75 | -104.1333 | -183.15 | 3.3 | 226.9666
F. Other Land | IE,NE | IE,NE | IE,NE | IE,NE | IE,NE | IE,NE | IE,NE | IE,NE | IE,NE | IE,NE
G. Other | NA | bar: 1991 to SWEDEN 1999
6. Waste | 43.8545 | 52.2027 | 58.327 | 48.015 | 49.08 | 42.741 | 49.118 | 50.603 | 49.164 | 48.2
A. Solid Waste Disposal on Land | NE,NO | NE,NO | NE,NO | NE,NO | NE,NO | NE,NO | NE,NO | NE,NO | NE,NO | NE,NO
B. Waste-water Handling
C. Waste Incineration | 43.8545 | 52.2027 | 58.327 | 48.015 | 49.08 | 42.741 | 49.118 | 50.603 | 49.164 | 48.2
D. Other | NA | bar: 1991 to SWEDEN 1999
7. Other (as specified in Summary 1.A) | NO | bar: 1991 to SWEDEN 1999
Total CO2 emissions including net CO2 from LULUCF | 24166.6998 | 23564.9013 | 26059.9268 | 27792.6042 | 33637.9595 | 32519.7033 | 31642.354 | 22590.1775 | 21222.112 | 20219.2218
Total CO2 emissions excluding net CO2 from LULUCF | 56301.0219 | 56971.8979 | 56768.6315 | 56246.7149 | 58913.2653 | 58042.9182 | 61554.1795 | 56982.6188 | 57495.6832 | 54644.6363
Memo Items:
International Bunkers | 3563.0262 | 3727.8821 | 3908.8541 | 4252.3358 | 4910.5046 | 4937.528 | 5183.6621 | 5908.6643 | 6690.2983 | 6788.1852
Aviation | 1335.1602 | 1088.1551 | 899.6522 | 1229.9498 | 1350.6911 | 1437.0438 | 1475.5183 | 1560.2575 | 1673.0045 | 1879.2887
Marine | 2227.866 | 2639.727 | 3009.2018 | 3022.386 | 3559.8136 | 3500.4842 | 3708.1438 | 4348.4068 | 5017.2939 | 4908.8965
Multilateral Operations | 0.0532 | 0.052713 | 0.052179 | 0.32235 | 0.32257 | 0.32192 | 0.31962 | 0.31909 | 0.31889 | 0.31835
CO2 Emissions from Biomass | 11436.6774 | 12152.7231 | 13066.8906 | 14206.5649 | 15698.0897 | 16495.4963 | 18058.4262 | 16812.4404 | 16874.1046 | 17151.6768
Note: All footnotes for this table are given at the end of the table on sheet 5.
Note on B21: Presently no data available
Note on B41: Not reported, optional
Note on B43: No data available.
Note on B45: CO2 emissions from incineration of both non-biogenic and biogenic material. No background data available to separate between source categories.
Note on C21: Presently no data available
Note on C41: Not reported, optional
Note on C43: No data available.
Note on C45: CO2 emissions from incineration of both non-biogenic and biogenic material. No background data available to separate between source categories.
Note on D21: Presently no data available
Note on D41: Not reported, optional
Note on D43: No data available.
Note on D45: CO2 emissions from incineration of both non-biogenic and biogenic material. No background data available to separate between source categories.
Note on E21: Presently no data available
Note on E41: Not reported, optional
Note on E43: No data available.
Note on E45: CO2 emissions from incineration of both non-biogenic and biogenic material. No background data available to separate between source categories.
Note on F21: Presently no data available
Note on F41: Not reported, optional
Note on F43: No data available.
Note on F45: CO2 emissions from incineration of both non-biogenic and biogenic material. No background data available to separate between source categories.
Note on G21: Presently no data available
Note on G41: Not reported, optional
Note on G43: No data available.
Note on G45: CO2 emissions from incineration of both non-biogenic and biogenic material. No background data available to separate between source categories.
Note on H21: Presently no data available
Note on H41: Not reported, optional
Note on H43: No data available.
Note on H45: CO2 emissions from incineration of both non-biogenic and biogenic material. No background data available to separate between source categories.
Note on I21: Presently no data available
Note on I41: Not reported, optional
Note on I43: No data available.
Note on I45: CO2 emissions from incineration of both non-biogenic and biogenic material. No background data available to separate between source categories.
Note on J21: Presently no data available
Note on J41: Not reported, optional
Note on J43: No data available.
Note on J45: CO2 emissions from incineration of both non-biogenic and biogenic material. No background data available to separate between source categories.
Note on K21: Presently no data available
Note on K41: Not reported, optional
Note on K43: No data available.
Note on K45: CO2 emissions from incineration of both non-biogenic and biogenic material. No background data available to separate between source categories.

## Table10s1.2
TABLE 10 EMISSION TRENDS |  | Inventory 1999
CO2 |  | Submission 2008 v1.2
(Part 2 of 2) |  | SWEDEN
GREENHOUSE GAS SOURCE AND SINK CATEGORIES | Change from base to latest reported year
%
1. Energy | -2.3123
A. Fuel Combustion (Sectoral Approach) | -2.4451
1. Energy Industries | 8.2597
2. Manufacturing Industries and Construction | 0.27433
3. Transport | 4.1394
4. Other Sectors | -22.5413
5. Other | -51.6131
B. Fugitive Emissions from Fuels | 5.3308
1. Solid Fuels | 9.5285
2. Oil and Natural Gas | -30.4059
2. Industrial Processes | -8.8483
A. Mineral Products | -8.8156
B. Chemical Industry | -22.0401
C. Metal Production | -8.4981
D. Other Production | 0
E. Production of Halocarbons and SF6
F. Consumption of Halocarbons and SF6
G. Other | 0
3. Solvent and Other Product Use | -32.1502
4. Agriculture
A. Enteric Fermentation
B. Manure Management
C. Rice Cultivation
D. Agricultural Soils
E. Prescribed Burning of Savannas
F. Field Burning of Agricultural Residues
G. Other
5. Land Use, Land-Use Change and Forestry(2) | 7.1297
A. Forest Land | 6.9491
B. Cropland | 0.7943
C. Grassland | 32.359
D. Wetlands | 46.9444
E. Settlements | -316.0556
F. Other Land | 0
G. Other | 0
6. Waste | 9.9089
A. Solid Waste Disposal on Land | 0
B. Waste-water Handling
C. Waste Incineration | 9.9089
D. Other | 0
7. Other (as specified in Summary 1.A) | 0
Total CO2 emissions including net CO2 from LULUCF | -16.3344
Total CO2 emissions excluding net CO2 from LULUCF | -2.942
Memo Items:
International Bunkers | 90.5174
Aviation | 40.7538
Marine | 120.3407
Multilateral Operations | 498.4034
CO2 Emissions from Biomass | 49.9708
Note: All footnotes for this table are given at the end of the table on sheet 5.

## Table10s2
TABLE 10 EMISSION TRENDS | [9 empty] | Inventory 1999
CH4 | [9 empty] | Submission 2008 v1.2
(Part 1 of 2) | [9 empty] | SWEDEN
GREENHOUSE GAS SOURCE AND SINK CATEGORIES | Base year ( 1990 ) | 1991 | 1992 | 1993 | 1994 | 1995 | 1996 | 1997 | 1998 | 1999
| (Gg) | (Gg) | (Gg) | (Gg) | (Gg) | (Gg) | (Gg) | (Gg) | (Gg) | (Gg)
1. Energy | 20.3283 | 21.0454 | 21.133 | 21.1875 | 21.4282 | 21.7479 | 22.5104 | 21.0048 | 19.6914 | 19.2355
A. Fuel Combustion (Sectoral Approach) | 20.1003 | 20.8182 | 20.9034 | 20.9337 | 21.1647 | 21.4718 | 22.2337 | 20.7285 | 19.4151 | 18.9867
1. Energy Industries | 1.0591 | 1.2313 | 1.0858 | 1.4016 | 1.645 | 1.8096 | 2.4993 | 2.0884 | 2.2098 | 2.2721
2. Manufacturing Industries and Construction | 2.1914 | 2.1454 | 2.492 | 2.4865 | 2.7814 | 2.6975 | 2.6152 | 2.544 | 2.5432 | 2.4097
3. Transport | 4.9995 | 5.1594 | 4.8384 | 4.2932 | 4.4226 | 4.0884 | 3.9156 | 3.5325 | 3.2358 | 2.9736
4. Other Sectors | 11.8047 | 12.2291 | 12.4362 | 12.7136 | 12.282 | 12.8399 | 13.1727 | 12.5356 | 11.4042 | 11.3122
5. Other | 0.045678 | 0.052997 | 0.051042 | 0.038697 | 0.033749 | 0.03644 | 0.030985 | 0.027985 | 0.022109 | 0.019078
B. Fugitive Emissions from Fuels | 0.22803 | 0.22715 | 0.2296 | 0.25384 | 0.26346 | 0.27606 | 0.27669 | 0.27625 | 0.27631 | 0.24882
1. Solid Fuels | 0.0035537 | 0.0041069 | 0.0035368 | 0.0033385 | 0.0048002 | 0.0047971 | 0.0042066 | 0.0039329 | 0.0036976 | 0.0037947
2. Oil and Natural Gas | 0.22448 | 0.22305 | 0.22606 | 0.2505 | 0.25866 | 0.27126 | 0.27248 | 0.27232 | 0.27261 | 0.24502
2. Industrial Processes | 0.27378 | 0.2897 | 0.28993 | 0.29499 | 0.29731 | 0.30042 | 0.29728 | 0.31464 | 0.31019 | 0.30015
A. Mineral Products | NA | bar: 1991 to SWEDEN 1999
B. Chemical Industry | 0.025255 | 0.025255 | 0.026611 | 0.024251 | 0.028418 | 0.030075 | 0.030879 | 0.030276 | 0.031029 | 0.017523
C. Metal Production | 0.0051421 | 0.005413 | 0.0052983 | 0.0053317 | 0.0057687 | 0.0052071 | 0.0052123 | 0.0050537 | 0.0049346 | 0.004438
D. Other Production | 0.24338 | 0.25903 | 0.25802 | 0.26541 | 0.26313 | 0.26513 | 0.26119 | 0.27931 | 0.27423 | 0.27819
E. Production of Halocarbons and SF6
F. Consumption of Halocarbons and SF6
G. Other | NA | bar: 1991 to SWEDEN 1999
3. Solvent and Other Product Use
4. Agriculture | 162.493 | 159.0234 | 163.0269 | 169.9484 | 171.5953 | 167.4741 | 166.1305 | 165.9513 | 161.44 | 160.0577
A. Enteric Fermentation | 145.622 | 142.5244 | 145.9784 | 150.4856 | 151.9862 | 147.3799 | 145.7739 | 146.0855 | 141.7919 | 140.5265
B. Manure Management | 16.871 | 16.499 | 17.0485 | 19.4628 | 19.6092 | 20.0942 | 20.3566 | 19.8658 | 19.6481 | 19.5311
C. Rice Cultivation | NO | bar: 1991 to SWEDEN 1999
D. Agricultural Soils | NO | bar: 1991 to SWEDEN 1999
E. Prescribed Burning of Savannas | NO | bar: 1991 to SWEDEN 1999
F. Field Burning of Agricultural Residues | NO | bar: 1991 to SWEDEN 1999
G. Other | NO | bar: 1991 to SWEDEN 1999
5. Land Use, Land-Use Change and Forestry | 0.082026 | 0.076429 | 0.077276 | 0.079725 | 0.076374 | 0.076834 | 0.081952 | 0.41863 | 0.021831 | 0.14104
A. Forest Land | 0.07138 | 0.065783 | 0.06663 | 0.069079 | 0.065728 | 0.066188 | 0.071307 | 0.40152 | 0.019341 | 0.13842
B. Cropland | IE,NE | IE,NE | IE,NE | IE,NE | IE,NE | IE,NE | IE,NE | IE,NE | IE,NE | IE,NE
C. Grassland | 0.010646 | 0.010646 | 0.010646 | 0.010646 | 0.010646 | 0.010646 | 0.010646 | 0.017111 | 0.0024898 | 0.0026166
D. Wetlands | IE,NE,NO | IE,NE,NO | IE,NE,NO | IE,NE,NO | IE,NE,NO | IE,NE,NO | IE,NE,NO | IE,NE,NO | IE,NE,NO | IE,NE,NO
E. Settlements | IE,NE | IE,NE | IE,NE | IE,NE | IE,NE | IE,NE | IE,NE | IE,NE | IE,NE | IE,NE
F. Other Land | IE,NE | IE,NE | IE,NE | IE,NE | IE,NE | IE,NE | IE,NE | IE,NE | IE,NE | IE,NE
G. Other | NA | bar: 1991 to SWEDEN 1999
6. Waste | 136.8678 | 138.953 | 138.9943 | 134.3149 | 128.7601 | 128.4241 | 127.3218 | 126.0757 | 124.0206 | 118.7107
A. Solid Waste Disposal on Land | 136.8678 | 138.953 | 138.9943 | 134.3149 | 128.7601 | 128.4241 | 127.3218 | 126.0757 | 124.0206 | 118.7107
B. Waste-water Handling | IE,NE,NO | IE,NE,NO | IE,NE,NO | IE,NE,NO | IE,NE,NO | IE,NE,NO | IE,NE,NO | IE,NE,NO | IE,NE,NO | IE,NE,NO
C. Waste Incineration | NE | bar: 1991 to SWEDEN 1999
D. Other | NA | bar: 1991 to SWEDEN 1999
7. Other (as specified in Summary 1.A) | NO | bar: 1991 to SWEDEN 1999
Total CH4 emissions including CH4 from LULUCF | 320.0449 | 319.3879 | 323.5214 | 325.8256 | 322.1573 | 318.0234 | 316.342 | 313.765 | 305.4841 | 298.4451
Total CH4 emissions excluding CH4 from LULUCF | 319.9629 | 319.3114 | 323.4441 | 325.7459 | 322.081 | 317.9466 | 316.26 | 313.3464 | 305.4623 | 298.3041
Memo Items:
International Bunkers | 0.024296 | 0.025275 | 0.026173 | 0.02816 | 0.032316 | 0.036422 | 0.034984 | 0.038979 | 0.044921 | 0.044956
Aviation | 0.0094776 | 0.0074186 | 0.0058912 | 0.0077358 | 0.0081566 | 0.012556 | 0.0098908 | 0.0095657 | 0.01098 | 0.011149
Marine | 0.014818 | 0.017857 | 0.020282 | 0.020425 | 0.024159 | 0.023866 | 0.025094 | 0.029414 | 0.033941 | 0.033807
Multilateral Operations | 1.1802e-06 | 1.2363e-06 | 1.0262e-06 | 6.0704e-06 | 5.5086e-06 | 5.6934e-06 | 5.3684e-06 | 4.7575e-06 | 4.2192e-06 | 4.139e-06
CO2 Emissions from Biomass
Note: All footnotes for this table are given at the end of the table on sheet 5.
Note on B41: Not reported, optional
Note on C41: Not reported, optional
Note on D41: Not reported, optional
Note on E41: Not reported, optional
Note on F41: Not reported, optional
Note on G41: Not reported, optional
Note on H41: Not reported, optional
Note on I41: Not reported, optional
Note on J41: Not reported, optional
Note on K41: Not reported, optional

## Table10s2.2
TABLE 10 EMISSION TRENDS |  | Inventory 1999
CH4 |  | Submission 2008 v1.2
(Part 2 of 2) |  | SWEDEN
GREENHOUSE GAS SOURCE AND SINK CATEGORIES | Change from base to latest reported year
%
1. Energy | -5.3756
A. Fuel Combustion (Sectoral Approach) | -5.54
1. Energy Industries | 114.5381
2. Manufacturing Industries and Construction | 9.9629
3. Transport | -40.5212
4. Other Sectors | -4.1718
5. Other | -58.2326
B. Fugitive Emissions from Fuels | 9.1133
1. Solid Fuels | 6.7801
2. Oil and Natural Gas | 9.1503
2. Industrial Processes | 9.6306
A. Mineral Products | 0
B. Chemical Industry | -30.6163
C. Metal Production | -13.6924
D. Other Production | 14.2996
E. Production of Halocarbons and SF6
F. Consumption of Halocarbons and SF6
G. Other | 0
3. Solvent and Other Product Use
4. Agriculture | -1.4987
A. Enteric Fermentation | -3.4991
B. Manure Management | 15.7674
C. Rice Cultivation | 0
D. Agricultural Soils | 0
E. Prescribed Burning of Savannas | 0
F. Field Burning of Agricultural Residues | 0
G. Other | 0
5. Land Use, Land-Use Change and Forestry | 71.9419
A. Forest Land | 93.9198
B. Cropland | 0
C. Grassland | -75.4209
D. Wetlands | 0
E. Settlements | 0
F. Other Land | 0
G. Other | 0
6. Waste | -13.2661
A. Solid Waste Disposal on Land | -13.2661
B. Waste-water Handling | 0
C. Waste Incineration | 0
D. Other | 0
7. Other (as specified in Summary 1.A) | 0
Total CH4 emissions including CH4 from LULUCF | -6.749
Total CH4 emissions excluding CH4 from LULUCF | -6.7692
Memo Items:
International Bunkers | 85.0349
Aviation | 17.6338
Marine | 128.1436
Multilateral Operations | 250.6851
CO2 Emissions from Biomass
Note: All footnotes for this table are given at the end of the table on sheet 5.

## Table10s3
TABLE 10 EMISSION TRENDS | [9 empty] | Inventory 1999
N2O | [9 empty] | Submission 2008 v1.2
(Part 1 of 2) | [9 empty] | SWEDEN
GREENHOUSE GAS SOURCE AND SINK CATEGORIES | Base year ( 1990 ) | 1991 | 1992 | 1993 | 1994 | 1995 | 1996 | 1997 | 1998 | 1999
| (Gg) | (Gg) | (Gg) | (Gg) | (Gg) | (Gg) | (Gg) | (Gg) | (Gg) | (Gg)
1. Energy | 4.3782 | 4.382 | 4.5386 | 4.6599 | 4.8116 | 4.7417 | 5.2643 | 4.8107 | 4.8262 | 4.6263
A. Fuel Combustion (Sectoral Approach) | 4.3682 | 4.3718 | 4.529 | 4.6507 | 4.7999 | 4.7297 | 5.2545 | 4.801 | 4.8163 | 4.6165
1. Energy Industries | 1.1036 | 1.1851 | 1.2185 | 1.2025 | 1.248 | 1.1759 | 1.7536 | 1.2224 | 1.2744 | 1.1695
2. Manufacturing Industries and Construction | 1.6397 | 1.6242 | 1.6155 | 1.6997 | 1.826 | 1.8128 | 1.7787 | 1.8271 | 1.8196 | 1.7091
3. Transport | 0.51758 | 0.47129 | 0.56269 | 0.63776 | 0.60457 | 0.66962 | 0.6566 | 0.70149 | 0.68644 | 0.72105
4. Other Sectors | 1.0247 | 0.98997 | 1.0263 | 1.0368 | 1.0627 | 1.0196 | 1.0136 | 1.0039 | 0.99948 | 0.98566
5. Other | 0.082618 | 0.10113 | 0.106 | 0.073799 | 0.058665 | 0.051813 | 0.052014 | 0.046077 | 0.036392 | 0.031206
B. Fugitive Emissions from Fuels | 0.010054 | 0.010274 | 0.0096148 | 0.0092259 | 0.011631 | 0.012003 | 0.0097138 | 0.009701 | 0.0099035 | 0.0097548
1. Solid Fuels | 0.0071075 | 0.0082139 | 0.0070735 | 0.006677 | 0.0096005 | 0.0095942 | 0.0084131 | 0.0078659 | 0.0073952 | 0.0075894
2. Oil and Natural Gas | 0.0029465 | 0.0020599 | 0.0025413 | 0.0025489 | 0.00203 | 0.0024084 | 0.0013007 | 0.0018352 | 0.0025083 | 0.0021654
2. Industrial Processes | 2.8963 | 3.0495 | 2.9437 | 2.8742 | 2.786 | 2.5767 | 2.4818 | 2.4716 | 2.7401 | 2.4601
A. Mineral Products | NA | bar: 1991 to SWEDEN 1999
B. Chemical Industry | 2.6826 | 2.8211 | 2.7163 | 2.6403 | 2.5542 | 2.3434 | 2.2521 | 2.2258 | 2.499 | 2.2156
C. Metal Production | NA | NA,NO | NA,NO | NA,NO | NA,NO | NA,NO | NA,NO | NA,NO | NA,NO | NA,NO
D. Other Production | 0.21366 | 0.22838 | 0.22746 | 0.23386 | 0.23178 | 0.23325 | 0.2297 | 0.24579 | 0.24115 | 0.24451
E. Production of Halocarbons and SF6
F. Consumption of Halocarbons and SF6
G. Other | NA | bar: 1991 to SWEDEN 1999
3. Solvent and Other Product Use | 0.29104 | 0.28728 | 0.347 | 0.346 | 0.309 | 0.399 | 0.443 | 0.457 | 0.465 | 0.434
4. Agriculture | 19.3361 | 18.8026 | 18.5448 | 18.8756 | 19.101 | 18.7258 | 18.675 | 18.9183 | 18.6804 | 17.782
A. Enteric Fermentation
B. Manure Management | 2.3978 | 2.3302 | 2.3828 | 2.1702 | 2.202 | 2.0914 | 2.0863 | 2.1347 | 2.136 | 1.9924
C. Rice Cultivation
D. Agricultural Soils | 16.9383 | 16.4724 | 16.162 | 16.7054 | 16.899 | 16.6344 | 16.5887 | 16.7836 | 16.5445 | 15.7896
E. Prescribed Burning of Savannas | NO | bar: 1991 to SWEDEN 1999
F. Field Burning of Agricultural Residues | NO | bar: 1991 to SWEDEN 1999
G. Other | NO | bar: 1991 to SWEDEN 1999
5. Land Use, Land-Use Change and Forestry | 0.25556 | 0.19653 | 0.16853 | 0.17955 | 0.18353 | 0.20553 | 0.20756 | 0.20988 | 0.21115 | 0.22597
A. Forest Land | 0.18549 | 0.10845 | 0.076458 | 0.067475 | 0.059452 | 0.069455 | 0.06249 | 0.05176 | 0.050133 | 0.065952
B. Cropland | 0.07 | 0.088 | 0.092 | 0.112 | 0.124 | 0.136 | 0.145 | 0.158 | 0.161 | 0.16
C. Grassland | 7.319e-05 | 7.319e-05 | 7.319e-05 | 7.319e-05 | 7.319e-05 | 7.319e-05 | 7.319e-05 | 0.00011764 | 1.7118e-05 | 1.7989e-05
D. Wetlands | IE,NE,NO | IE,NE,NO | IE,NE,NO | IE,NE,NO | IE,NE,NO | IE,NE,NO | IE,NE,NO | IE,NE,NO | IE,NE,NO | IE,NE,NO
E. Settlements | IE,NE | IE,NE | IE,NE | IE,NE | IE,NE | IE,NE | IE,NE | IE,NE | IE,NE | IE,NE
F. Other Land | IE,NE | IE,NE | IE,NE | IE,NE | IE,NE | IE,NE | IE,NE | IE,NE | IE,NE | IE,NE
G. Other | NA | bar: 1991 to SWEDEN 1999
6. Waste | 0.63032 | 0.63032 | 0.58555 | 0.58555 | 0.57879 | 0.5998 | 0.5998 | 0.55545 | 0.51556 | 0.5114
A. Solid Waste Disposal on Land
B. Waste-water Handling | 0.63032 | 0.63032 | 0.58555 | 0.58555 | 0.57879 | 0.5998 | 0.5998 | 0.55545 | 0.51556 | 0.5114
C. Waste Incineration | NE | bar: 1991 to SWEDEN 1999
D. Other | NA | bar: 1991 to SWEDEN 1999
7. Other (as specified in Summary 1.A) | NO | bar: 1991 to SWEDEN 1999
Total N2O emissions including N2O from LULUCF | 27.7875 | 27.3483 | 27.1282 | 27.5208 | 27.7698 | 27.2484 | 27.6714 | 27.4229 | 27.4384 | 26.0398
Total N2O emissions excluding N2O from LULUCF | 27.532 | 27.1518 | 26.9597 | 27.3412 | 27.5863 | 27.0429 | 27.4638 | 27.2131 | 27.2273 | 25.8138
Memo Items:
International Bunkers | 0.17175 | 0.1843 | 0.19988 | 0.21006 | 0.24166 | 0.24127 | 0.25552 | 0.29297 | 0.33306 | 0.33236
Aviation | 0.053773 | 0.045974 | 0.041825 | 0.051577 | 0.055499 | 0.058758 | 0.061248 | 0.065095 | 0.070149 | 0.078063
Marine | 0.11798 | 0.13833 | 0.15805 | 0.15848 | 0.18616 | 0.18252 | 0.19427 | 0.22787 | 0.26291 | 0.25429
Multilateral Operations | 8.0007e-07 | 8.3446e-07 | 7.0975e-07 | 4.3308e-06 | 4.0954e-06 | 4.3593e-06 | 4.5237e-06 | 4.4004e-06 | 4.4206e-06 | 4.7764e-06
CO2 Emissions from Biomass
Note: All footnotes for this table are given at the end of the table on sheet 5.
Note on B41: Not reported, optional
Note on C41: Not reported, optional
Note on D41: Not reported, optional
Note on E41: Not reported, optional
Note on F41: Not reported, optional
Note on G41: Not reported, optional
Note on H41: Not reported, optional
Note on I41: Not reported, optional
Note on J41: Not reported, optional
Note on K41: Not reported, optional

## Table10s3.2
TABLE 10 EMISSION TRENDS |  | Inventory 1999
N2O |  | Submission 2008 v1.2
(Part 2 of 2) |  | SWEDEN
GREENHOUSE GAS SOURCE AND SINK CATEGORIES | Change from base to latest reported year
%
1. Energy | 5.6647
A. Fuel Combustion (Sectoral Approach) | 5.6846
1. Energy Industries | 5.9745
2. Manufacturing Industries and Construction | 4.2272
3. Transport | 39.3137
4. Other Sectors | -3.8064
5. Other | -62.2291
B. Fugitive Emissions from Fuels | -2.9756
1. Solid Fuels | 6.7801
2. Oil and Natural Gas | -26.5082
2. Industrial Processes | -15.06
A. Mineral Products | 0
B. Chemical Industry | -17.4094
C. Metal Production | 0
D. Other Production | 14.4376
E. Production of Halocarbons and SF6
F. Consumption of Halocarbons and SF6
G. Other | 0
3. Solvent and Other Product Use | 49.1204
4. Agriculture | -8.0371
A. Enteric Fermentation
B. Manure Management | -16.9045
C. Rice Cultivation
D. Agricultural Soils | -6.7818
E. Prescribed Burning of Savannas | 0
F. Field Burning of Agricultural Residues | 0
G. Other | 0
5. Land Use, Land-Use Change and Forestry | -11.58
A. Forest Land | -64.4448
B. Cropland | 128.5714
C. Grassland | -75.4209
D. Wetlands | 0
E. Settlements | 0
F. Other Land | 0
G. Other | 0
6. Waste | -18.8661
A. Solid Waste Disposal on Land
B. Waste-water Handling | -18.8661
C. Waste Incineration | 0
D. Other | 0
7. Other (as specified in Summary 1.A) | 0
Total N2O emissions including N2O from LULUCF | -6.2898
Total N2O emissions excluding N2O from LULUCF | -6.2407
Memo Items:
International Bunkers | 93.5083
Aviation | 45.1711
Marine | 115.5395
Multilateral Operations | 496.991
CO2 Emissions from Biomass
Note: All footnotes for this table are given at the end of the table on sheet 5.

## Table10s4
TABLE 10 EMISSION TRENDS | [9 empty] | Inventory 1999
HFCs, PFCs and SF6 | [9 empty] | Submission 2008 v1.2
(Part 1 of 2) | [9 empty] | SWEDEN
GREENHOUSE GAS SOURCE AND SINK CATEGORIES | Base year ( 1990 ) | 1991 | 1992 | 1993 | 1994 | 1995 | 1996 | 1997 | 1998 | 1999
| (Gg) | (Gg) | (Gg) | (Gg) | (Gg) | (Gg) | (Gg) | (Gg) | (Gg) | (Gg)
Emissions of HFCs(3) - (Gg CO2 equivalent) | 3.845 | 7.9378 | 10.118 | 29.7209 | 72.6482 | 126.4402 | 204.8961 | 312.9621 | 385.9776 | 489.0091
HFC-23 | NA,NE,NO | 1.62e-05 | 1.62e-05 | 1.9238e-05 | 3.3983e-05 | 3.9066e-05 | 5.8431e-05 | 4.9815e-05 | 6.4242e-05 | 5.2307e-05
HFC-32 | NA,NE,NO | NA,NE,NO | NA,NE,NO | 6.4575e-05 | 0.00012992 | 0.00047142 | 0.00088059 | 0.0013169 | 0.0016308 | 0.0017491
HFC-41 | NA,NE,NO | NA,NE,NO | NA,NE,NO | NA,NE,NO | NA,NE,NO | NA,NE,NO | NA,NE,NO | NA,NE,NO | NA,NE,NO | NA,NE,NO
HFC-43-10mee | NA,NE,NO | NA,NE,NO | NA,NE,NO | NA,NE,NO | NA,NE,NO | NA,NE,NO | NA,NE,NO | NA,NE,NO | NA,NE,NO | NA,NE,NO
HFC-125 | NA,NE,NO | NA,NE,NO | NA,NE,NO | 0.000942 | 0.0026233 | 0.0047303 | 0.0066416 | 0.0088307 | 0.011193 | 0.013048
HFC-134 | NA,NE,NO | NA,NE,NO | NA,NE,NO | NA,NE,NO | NA,NE,NO | NA,NE,NO | NA,NE,NO | NA,NE,NO | NA,NE,NO | NA,NE,NO
HFC-134a | 0.0029577 | 0.0059602 | 0.0076373 | 0.017775 | 0.042176 | 0.072201 | 0.11683 | 0.18003 | 0.22569 | 0.29783
HFC-152a | NA,NE,NO | NA,NE,NO | NA,NE,NO | 0.0016355 | 0.0024729 | 0.0045268 | 0.057775 | 0.14568 | 0.1425 | 0.1357
HFC-143 | NA,NE,NO | NA,NE,NO | NA,NE,NO | NA,NE,NO | NA,NE,NO | NA,NE,NO | NA,NE,NO | NA,NE,NO | NA,NE,NO | NA,NE,NO
HFC-143a | NA,NE,NO | NA,NE,NO | NA,NE,NO | 0.00091579 | 0.0025384 | 0.0047202 | 0.0065972 | 0.0085154 | 0.010388 | 0.011723
HFC-227ea | NA,NE,NO | NA,NE,NO | NA,NE,NO | NA,NE,NO | NA,NE,NO | NA,NE,NO | NA,NE,NO | NA,NE,NO | NA,NE,NO | NA,NE,NO
HFC-236fa | NA,NE,NO | NA,NE,NO | NA,NE,NO | NA,NE,NO | NA,NE,NO | NA,NE,NO | NA,NE,NO | NA,NE,NO | NA,NE,NO | NA,NE,NO
HFC-245ca | NA,NE,NO | NA,NE,NO | NA,NE,NO | NA,NE,NO | NA,NE,NO | NA,NE,NO | NA,NE,NO | NA,NE,NO | NA,NE,NO | NA,NE,NO
Unspecified mix of listed HFCs(4) - (Gg CO2 equivalent) | NA,NE,NO | NA,NE,NO | NA,NE,NO | NA,NE,NO | NA,NE,NO | NA,NE,NO | NA,NE,NO | NA,NE,NO | NA,NE,NO | NA,NE,NO
Emissions of PFCs(3) - (Gg CO2 equivalent) | 376.8189 | 380.2457 | 252.4203 | 290.9702 | 311.7309 | 343.429 | 302.911 | 279.6945 | 271.8604 | 291.2865
CF4 | 0.053658 | 0.05412 | 0.036236 | 0.041729 | 0.044677 | 0.048682 | 0.042473 | 0.038997 | 0.037908 | 0.041016
C2F6 | 0.0030481 | 0.0030939 | 0.0018356 | 0.0021448 | 0.0023187 | 0.0029117 | 0.0028255 | 0.0027207 | 0.0026572 | 0.0025619
C 3F8 | NA,NE,NO | NA,NE,NO | NA,NE,NO | NA,NE,NO | NA,NE,NO | 3e-05 | 0.00012036 | 0.00016915 | 0.00014486 | 0.00015879
C4F10 | NA,NE,NO | NA,NE,NO | NA,NE,NO | NA,NE,NO | NA,NE,NO | NA,NE,NO | NA,NE,NO | NA,NE,NO | NA,NE,NO | NA,NE,NO
c-C4F8 | NA,NE,NO | NA,NE,NO | NA,NE,NO | NA,NE,NO | NA,NE,NO | NA,NE,NO | NA,NE,NO | NA,NE,NO | NA,NE,NO | NA,NE,NO
C5F12 | NA,NE,NO | NA,NE,NO | NA,NE,NO | NA,NE,NO | NA,NE,NO | NA,NE,NO | NA,NE,NO | NA,NE,NO | NA,NE,NO | NA,NE,NO
C6F14 | NA,NE,NO | NA,NE,NO | NA,NE,NO | NA,NE,NO | NA,NE,NO | NA,NE,NO | NA,NE,NO | NA,NE,NO | NA,NE,NO | NA,NE,NO
Unspecified mix of listed PFCs(4) - (Gg CO2 equivalent) | NA,NE,NO | NA,NE,NO | NA,NE,NO | NA,NE,NO | NA,NE,NO | NA,NE,NO | NA,NE,NO | NA,NE,NO | NA,NE,NO | NA,NE,NO
Emissions of SF6(3) - (Gg CO2 equivalent) | 107.4868 | 108.5101 | 108.3996 | 96.6576 | 100.2042 | 126.6814 | 108.4028 | 153.0981 | 99.3786 | 101.6507
SF6 | 0.0044974 | 0.0045402 | 0.0045355 | 0.0040443 | 0.0041926 | 0.0053005 | 0.0045357 | 0.0064058 | 0.0041581 | 0.0042532
Note: All footnotes for this table are given at the end of the table on sheet 5.

## Table10s4.2
TABLE 10 EMISSION TRENDS |  | Inventory 1999
HFCs, PFCs and SF6 |  | Submission 2008 v1.2
(Part 2 of 2) |  | SWEDEN
GREENHOUSE GAS SOURCE AND SINK CATEGORIES | Change from base to latest reported year
%
Emissions of HFCs(3) - (Gg CO2 equivalent) | 12617.9909
HFC-23 | 100
HFC-32 | 100
HFC-41 | 0
HFC-43-10mee | 0
HFC-125 | 100
HFC-134 | 0
HFC-134a | 9969.6905
HFC-152a | 100
HFC-143 | 0
HFC-143a | 100
HFC-227ea | 0
HFC-236fa | 0
HFC-245ca | 0
Unspecified mix of listed HFCs(4) - (Gg CO2 equivalent) | 0
Emissions of PFCs(3) - (Gg CO2 equivalent) | -22.6985
CF4 | -23.5598
C2F6 | -15.9502
C 3F8 | 100
C4F10 | 0
c-C4F8 | 0
C5F12 | 0
C6F14 | 0
Unspecified mix of listed PFCs(4) - (Gg CO2 equivalent) | 0
Emissions of SF6(3) - (Gg CO2 equivalent) | -5.4296
SF6 | -5.4296
Note: All footnotes for this table are given at the end of the table on sheet 5.

## Table10s5
TABLE 10 EMISSION TRENDS | [9 empty] | Inventory 1999
SUMMARY | [9 empty] | Submission 2008 v1.2
(Part 1 of 2) | [9 empty] | SWEDEN
GREENHOUSE GAS EMISSIONS | Base year ( 1990 ) | 1991 | 1992 | 1993 | 1994 | 1995 | 1996 | 1997 | 1998 | 1999
| CO2 equivalent (Gg) | CO2 equivalent (Gg) | CO2 equivalent (Gg) | CO2 equivalent (Gg) | CO2 equivalent (Gg) | CO2 equivalent (Gg) | CO2 equivalent (Gg) | CO2 equivalent (Gg) | CO2 equivalent (Gg) | CO2 equivalent (Gg)
CO2 emissions including net CO2 from LULUCF | 24166.6998 | 23564.9013 | 26059.9268 | 27792.6042 | 33637.9595 | 32519.7033 | 31642.354 | 22590.1775 | 21222.112 | 20219.2218
CO2 emissions excluding net CO2 from LULUCF | 56301.0219 | 56971.8979 | 56768.6315 | 56246.7149 | 58913.2653 | 58042.9182 | 61554.1795 | 56982.6188 | 57495.6832 | 54644.6363
CH4 emissions including CH4 from LULUCF | 6720.943 | 6707.1449 | 6793.9492 | 6842.3372 | 6765.304 | 6678.4915 | 6643.1813 | 6589.0653 | 6415.1663 | 6267.3475
CH4 emissions excluding CH4 from LULUCF | 6719.2205 | 6705.5399 | 6792.3264 | 6840.663 | 6763.7002 | 6676.8779 | 6641.4603 | 6580.274 | 6414.7078 | 6264.3857
N2O emissions including N2O from LULUCF | 8614.136 | 8477.9655 | 8409.7406 | 8531.4469 | 8608.6494 | 8447.0081 | 8578.1246 | 8501.1112 | 8505.919 | 8072.3264
N2O emissions excluding N2O from LULUCF | 8534.9112 | 8417.0426 | 8357.4959 | 8475.787 | 8551.7567 | 8383.2943 | 8513.7799 | 8436.049 | 8440.4625 | 8002.2758
HFCs | 3.845 | 7.9378 | 10.118 | 29.7209 | 72.6482 | 126.4402 | 204.8961 | 312.9621 | 385.9776 | 489.0091
PFCs | 376.8189 | 380.2457 | 252.4203 | 290.9702 | 311.7309 | 343.429 | 302.911 | 279.6945 | 271.8604 | 291.2865
SF6 | 107.4868 | 108.5101 | 108.3996 | 96.6576 | 100.2042 | 126.6814 | 108.4028 | 153.0981 | 99.3786 | 101.6507
Total (including LULUCF) | 39989.9295 | 39246.7054 | 41634.5546 | 43583.737 | 49496.4962 | 48241.7534 | 47479.8699 | 38426.1087 | 36900.4138 | 35440.8419
Total (excluding LULUCF) | 72043.3042 | 72591.1741 | 72289.3917 | 71980.5136 | 74713.3054 | 73699.641 | 77325.6296 | 72744.6964 | 73108.07 | 69793.2441
GREENHOUSE GAS SOURCE AND SINK CATEGORIES | Base year ( 1990 ) | 1991 | 1992 | 1993 | 1994 | 1995 | 1996 | 1997 | 1998 | 1999
| CO2 equivalent (Gg) | CO2 equivalent (Gg) | CO2 equivalent (Gg) | CO2 equivalent (Gg) | CO2 equivalent (Gg) | CO2 equivalent (Gg) | CO2 equivalent (Gg) | CO2 equivalent (Gg) | CO2 equivalent (Gg) | CO2 equivalent (Gg)
1. Energy | 53398.3211 | 54249.6211 | 54248.4455 | 53740.2078 | 56211.0846 | 55237.631 | 59011.1597 | 54484.8031 | 54937.7587 | 52258.8051
2. Industrial Processes | 5792.4776 | 5687.4651 | 5383.4899 | 5454.663 | 5752.0447 | 5905.9288 | 5815.8516 | 5718.993 | 5858.0401 | 5662.2225
3. Solvent and Other Product Use | 332.4902 | 320.1781 | 326.2856 | 315.1393 | 292.9055 | 308.5529 | 311.8143 | 320.8667 | 317.6749 | 298.9181
4. Agriculture | 9406.5392 | 9168.2972 | 9172.4444 | 9420.3566 | 9524.8036 | 9321.9427 | 9277.9906 | 9349.6524 | 9181.1743 | 8873.6392
5. Land Use, Land-Use Change and Forestry(5) | -32053.3747 | -33344.4687 | -30654.8371 | -28396.7766 | -25216.8092 | -25457.8876 | -29845.7598 | -34318.5878 | -36207.6562 | -34352.4022
6. Waste | 3113.4762 | 3165.6126 | 3158.7263 | 3050.147 | 2932.467 | 2925.5856 | 2908.8134 | 2870.3812 | 2813.422 | 2699.6592
7. Other | NO | bar: 1991 to 1999
Total (including LULUCF)(5) | 39989.9295 | 39246.7054 | 41634.5546 | 43583.737 | 49496.4962 | 48241.7534 | 47479.8699 | 38426.1087 | 36900.4138 | 35440.8419
(1) The column "Base year" should be filled in only by those Parties with economies in transition that use a base year different from 1990 in accordance with the relevant decisions of the COP. For these Parties, this different base year is used to calculate the percentage change in the final column of this table.
(2) Fill in net emissions/removals as reported in table Summary 1.A. For the purposes of reporting, the signs for removals are always negative (-) and for emissions positive (+).
(3) Enter actual emissions estimates. If only potential emissions estimates are available, these should be reported in this table and an indication for this be provided in the documentation box. Only in these rows are the emissions expressed as CO2 equivalent emissions.
(4) In accordance with the UNFCCC reporting guidelines, HFC and PFC emissions should be reported for each relevant chemical. However, if it is not possible to report values for each chemical (i.e. mixtures, confidential data, lack of disaggregation), this row could be used for reporting aggregate figures for HFCs and PFCs, respectively. Note that the unit used for this row is Gg of CO2 equivalent and that appropriate notation keys should be entered in the cells for the individual chemicals.
(5) Includes net CO2, CH4 and N2O from LULUCF.

## Table10s5.2
TABLE 10 EMISSION TRENDS |  | Inventory 1999
SUMMARY |  | Submission 2008 v1.2
(Part 2 of 2) |  | SWEDEN
GREENHOUSE GAS EMISSIONS | Change from base to latest reported year
(%)
CO2 emissions including net CO2 from LULUCF | -16.3344
CO2 emissions excluding net CO2 from LULUCF | -2.942
CH4 emissions including CH4 from LULUCF | -6.749
CH4 emissions excluding CH4 from LULUCF | -6.7692
N2O emissions including N2O from LULUCF | -6.2898
N2O emissions excluding N2O from LULUCF | -6.2407
HFCs | 12617.9909
PFCs | -22.6985
SF6 | -5.4296
Total (including LULUCF) | -11.3756
Total (excluding LULUCF) | -3.1232
GREENHOUSE GAS SOURCE AND SINK CATEGORIES | Change from base to latest reported year
(%)
1. Energy | -2.134
2. Industrial Processes | -2.2487
3. Solvent and Other Product Use | -10.0972
4. Agriculture | -5.6652
5. Land Use, Land-Use Change and Forestry(5) | 7.1725
6. Waste | -13.2912
7. Other | 0
Total (including LULUCF)(5) | -11.3756
(1) The column "Base year" should be filled in only by those Parties with economies in transition that use a base year different from 1990 in accordance with the relevant decisions of the COP. For these Parties, this different base year is used to calculate the percentage change in the final column of this table.
(2) Fill in net emissions/removals as reported in table Summary 1.A. For the purposes of reporting, the signs for removals are always negative (-) and for emissions positive (+).
(3) Enter actual emissions estimates. If only potential emissions estimates are available, these should be reported in this table and an indication for this be provided in the documentation box. Only in these rows are the emissions expressed as CO2 equivalent emissions.
(4) In accordance with the UNFCCC reporting guidelines, HFC and PFC emissions should be reported for each relevant chemical. However, if it is not possible to report values for each chemical (i.e. mixtures, confidential data, lack of disaggregation), this row could be used for reporting aggregate figures for HFCs and PFCs, respectively. Note that the unit used for this row is Gg of CO2 equivalent and that appropriate notation keys should be entered in the cells for the individual chemicals.
(5) Includes net CO2, CH4 and N2O from LULUCF.
Documentation box:
• Parties should provide detailed explanations on emissions trends in Chapter 2: Trends in Greenhouse Gas Emissions and, as appropriate, in the corresponding Chapters 3 - 9 of the NIR. Use this documentation box to provide references to relevant sections of the NIR if any additional information and further details are needed to understand the content of this table.
• Use the documentation box to provide explanations if potential emissions are reported.

## Information (hidden)
Country | SWEDEN
Inventory Year | Inventory 1999
Contact Name | Hans Wrådhe
Organisation | Naturvårdsverket/Swedish Environmental Protection Agency
Address | Vallhallavägen 195, 106 48 Stockholm
Phone | +46 8 698 11 80
Fax | +46 8 698 16 00
E-mail | hans.wradhe@naturvardsverket.se
Submission | Submission 2008 v1.2
Comments
Version | 2
Generation Time | 2009-01-31 04:33
Component Versions
CRFReporter.EXE | 3.2.0.1
CRFBL.DLL | 3.2.0.1
CRFDAC.DLL | 3.2.0.1
CRFSYS.DLL | 3.2.0.1
VariableLinks.DLL | 3.2.0.1
ValueCashe.DLL | 3.2.0.1
CRFReport-template.xls | 3.2.1
CrfXmlStream.dll | 3.2.0.1