## Table of Contents
CONTENTS
• Table1s1
• Table1s2
• Table1.A(a)s1
• Table1.A(a)s2
• Table1.A(a)s3
• Table1.A(a)s4
• Table1.A(b)
• Table1.A(c)
• Table1.A(d)
• Table1.B.1
• Table1.B.2
• Table1.C
• Table2(I)s1
• Table2(I)s2
• Table2(I).A-Gs1
• Table2(I).A-Gs2
• Table2(II)s1
• Table2(II)s2
• Table2(II).C
• Table2(II).E
• Table2(II).Fs1
• Table2(II).Fs2
• Table3
• Table3.A-D
• Table4s1
• Table4s2
• Table4.A
• Table4.B(a)s1
• Table4.B(a)s2
• Table4.B(b)
• Table4.C
• Table4.Ds1
• Table4.Ds2
• Table4.E
• Table4.F
• Table5
• Table5.A
• Table5.B
• Table5.C
• Table5.D
• Table5.E
• Table5.F
• Table5(I)
• Table5(II)
• Table5(III)
• Table5(IV)
• Table5(V)
• Table6
• Table6.A,C
• Table6.Bs1
• Table6.Bs2
• Summary1.As1
• Summary1.As2
• Summary1.As3
• Summary1.B
• Summary2
• Summary3s1
• Summary3s2
• Table7
• Table8(a)s1
• Table8(a)s2
• Table8(b)
• Table8(b).2
• Table8(b).3
• Table9(a)
• Table9(b)
• Table10s1
• Table10s2
• Table10s3
• Table10s4
• Table10s5

## Table1s1
TABLE 1 SECTORAL REPORT FOR ENERGY | [6 empty] | Inventory 1996
(Sheet 1 of 2) | [6 empty] | Submission 2014 v1.1
AUSTRALIA
GREENHOUSE GAS SOURCE AND SINK CATEGORIES | CO2 | CH4 | N2O | NOX | CO | NMVOC | SO2
(Gg)
Total Energy | 288781.6459 | 1290.9244 | 6.8313 | 1320.3703 | 5827.9303 | 738.1655 | 593.4427
A. Fuel Combustion Activities (Sectoral Approach) | 282094.1324 | 129.1933 | 6.7252 | 1318.4406 | 5816.9087 | 567.5558 | 593.4427
1. Energy Industries | 162192.0412 | 3.2915 | 1.9191 | 488.3213 | 152.8403 | 5.7474 | 460.7885
a. Public Electricity and Heat Production | 147149.4771 | 2.1382 | 1.834 | 399.8525 | 136.6189 | 4.202 | 449.6973
b. Petroleum Refining | 6171.6455 | 0.083817 | 0.052595 | 41.5463 | 5.3031 | 0.081727 | 4.9117
c. Manufacture of Solid Fuels and Other Energy Industries | 8870.9187 | 1.0695 | 0.032506 | 46.9226 | 10.9183 | 1.4637 | 6.1795
2. Manufacturing Industries and Construction | 36777.7354 | 1.5798 | 0.46608 | 321.9805 | 183.6974 | 12.0293 | 92.4345
a. Iron and Steel | 2870.1419 | 0.084944 | 0.0081711 | 37.2911 | 9.3593 | 0.53 | 10.9246
b. Non-Ferrous Metals | 12104.3894 | 0.27975 | 0.076598 | 83.7841 | 18.7728 | 0.87853 | 49.5373
c. Chemicals | 5829.3503 | 0.21717 | 0.042893 | 44.9465 | 36.9846 | 2.4368 | 4.5662
d. Pulp, Paper and Print | 1287.2491 | 0.11401 | 0.08567 | 4.3294 | 14.3853 | 0.2621 | 1.0812
e. Food Processing, Beverages and Tobacco | 3159.9062 | 0.39026 | 0.17338 | 9.2461 | 60.1164 | 0.72539 | 7.2917
f. Other (as specified in table 1.A(a) sheet 2) | 11526.6985 | 0.49363 | 0.079361 | 142.3834 | 44.0789 | 7.1964 | 19.0336
Construction | 2152.8128 | 0.17446 | 0.018571 | 30.7474 | 11.8961 | 3.292 | 1.8797
Mineral industry | 4737.7432 | 0.11297 | 0.027431 | 59.9715 | 13.7964 | 0.76208 | 8.5935
Mining | 3443.7108 | 0.14631 | 0.029079 | 45.7379 | 8.5174 | 2.4199 | 7.9284
Other non-specified | 1192.4317 | 0.0599 | 0.00428 | 5.9266 | 9.8691 | 0.72245 | 0.63198
3. Transport | 66915.9803 | 31.228 | 4.0493 | 417.0305 | 4451.002 | 411.7406 | 33.3243
a. Civil Aviation | 5013.5949 | 0.026786 | 0.15421 | 17.1812 | 11.3051 | 1.1127 | 0.5977
b. Road Transportation | 57579.4282 | 25.82 | 3.7932 | 326.1346 | 4141.1888 | 360.237 | 10.8749
c. Railways | 1545.8848 | 0.06762 | 0.04447 | 34.0023 | 4.495 | 1.5854 | 1.2783
d. Navigation | 2737.1426 | 5.2956 | 0.056869 | 39.4909 | 289.8225 | 48.1589 | 20.5645
e. Other Transportation (as specified in table 1.A(a) sheet 3) | 39.9299 | 0.017959 | 0.00053878 | 0.2215 | 4.1905 | 0.64654 | 0.0089797
Off-road vehicles and other machinery | 39.9299 | 0.017959 | 0.00053878 | 0.2215 | 4.1905 | 0.64654 | 0.0089797

## Table1s2
TABLE 1 SECTORAL REPORT FOR ENERGY | [6 empty] | Inventory 1996
(Sheet 2 of 2) | [6 empty] | Submission 2014 v1.1
AUSTRALIA
GREENHOUSE GAS SOURCE AND SINK CATEGORIES | CO2 | CH4 | N2O | NOX | CO | NMVOC | SO2
(Gg)
4. Other Sectors | 14883.6822 | 93.0405 | 0.26896 | 83.033 | 1023.133 | 137.3567 | 6.569
a. Commercial/Institutional | 4045.0587 | 0.070938 | 0.022084 | 4.9277 | 1.7561 | 0.18082 | 2.6409
b. Residential | 7020.4334 | 92.5005 | 0.21369 | 6.9091 | 1020.5062 | 128.3068 | 0.83264
c. Agriculture/Forestry/Fisheries | 3818.1902 | 0.46908 | 0.033185 | 71.1962 | 0.87069 | 8.8691 | 3.0955
5. Other (as specified in table 1.A(a) sheet 4) | 1324.6932 | 0.053461 | 0.021763 | 8.0752 | 6.236 | 0.68179 | 0.32635
a. Stationary | 558 | IE,NO | IE,NO | NE | NE | NE | NE
Lubricants | 558 | IE,NO | IE,NO | NE | NE | NE | NE
b. Mobile | 766.6932 | 0.053461 | 0.021763 | 8.0752 | 6.236 | 0.68179 | 0.32635
Military use | 766.6932 | 0.053461 | 0.021763 | 8.0752 | 6.236 | 0.68179 | 0.32635
B. Fugitive Emissions from Fuels | 6687.5136 | 1161.7311 | 0.10615 | 1.9297 | 11.0216 | 170.6097 | NA,NE,NO
1. Solid Fuels | 1217.8306 | 851.2018 | 8.524e-06 | NA,NE,NO | NA,NE,NO | NA,NE,NO | NA,NO
a. Coal Mining and Handling | 1213.2857 | 811.6953 | NA | NE | NE | NE
b. Solid Fuel Transformation | IE | IE | NA | NA | NA | NA | NA
c. Other (as specified in table 1.B.1) | 4.545 | 39.5064 | 8.524e-06 | NA,NO | NA,NO | NA,NO | NA,NO
Decommissioned Mines | NA | 39.4855 | NA | NA | NA | NA | NA
Flaring | 4.545 | 0.020972 | 8.524e-06 | NO | NO | NO | NO
2. Oil and Natural Gas | 5469.6829 | 310.5293 | 0.10614 | 1.9297 | 11.0216 | 170.6097 | NA,NE
a. Oil | 459.7752 | 3.2277 | 0.013637 | 0.25327 | 1.4611 | 95.0507 | NE
b. Natural Gas | 22.4772 | 135.5951 |  |  |  | 59.1936 | NE
c. Venting and Flaring | 4987.4305 | 171.7065 | 0.092 | 1.6365 | 9.4925 | 16.3655 | NE
Venting | 2388.22 | 133.52 | NO |  |  | NA | NE
Flaring | 2599.2105 | 38.1865 | 0.092 | 1.6365 | 9.4925 | 16.3655 | NE
d. Other (as specified in table 1.B.2) | NA | NA | NA | 0.039978 | 0.067963 | NA | NA
Other non-specified | NA | NA | NA | 0.039978 | 0.067963 | NA | NA
Memo Items: (1)
International Bunkers | 9020.724 | 0.14381 | 0.26725 | 105.2519 | 12.2782 | 7.2126 | 42.1565
Aviation | 6299.527 | 0.0087414 | 0.19203 | 32.3671 | 9.9617 | 4.9377 | 0.74973
Marine | 2721.197 | 0.13507 | 0.07522 | 72.8848 | 2.3165 | 2.2749 | 41.4068
Multilateral Operations | NE | NE | NE | NE | NE | NE | NE
CO2 Emissions from Biomass | 17896.0772
(1) Countries are asked to report emissions from international aviation and marine bunkers and multilateral operations, as well as CO2 emissions from biomass, under Memo Items. These emissions should not be included in the national total emissions from the Energy sector. Amounts of biomass used as fuel are included in the national energy consumption but the corresponding CO2 emissions are not included in the national total as it is assumed that the biomass is produced in a sustainable manner. If the biomass is harvested at an unsustainable rate, net CO2 emissions are accounted for as a loss of biomass stocks in the Land Use, Land-Use Change and Forestry sector.
Documentation Box:
Parties should provide detailed explanations on the Energy sector in Chapter 3: Energy (CRF sector 1) of the NIR. Use this documentation box to provide references to relevant sections of the NIR if any additional information and/or further details are needed to understand the content of this table.
1.AA Fuel Combustion - Sectoral Approach:Estimates are based on Gross Calorific Values (GCV)
1.B.1.A Coal Mining and Handling:Run-of-mine data used
1.B.1.B Solid Fuel Transformation:Fugitive emissions associated with Coke production are included in the CH4 emission factor for integrated iron and steel plants (2.C Industrial Process: Iron and Steel Production)
1.C1.A Aviation:Petroleum companies provide international and domestic bunker fuel consumption for maritime and aviation activities. Data on international and domestic fuel consumption are collected separately due to differential excise taxes placed on the fuel.
Note on B19: Allocation per IPCC Guidelines: 1.B.1.B Solid Fuel Transformation Allocation used by Parties: 2.C.1 Iron and Steel Production Comment: Fugitive emission of CO2 are included in the estimates of CO2 from the reductant use of coke in iron and steel production.
Note on B35: No data available
Note on C19: Allocation per IPCC Guidelines: 1.B.1.b Solid Fuel Transformation Allocation used by Parties: 2.C Industrial Process: Iron and Steel Production Comment: Fugitive emissions associated with Coke production are included in the CH4 emission factor for integrated iron and steel plants
Note on C35: No data available
Note on D35: No data available
Note on E30: Natural gas exploration flaring emissions not able to be input under natural gas
Note on F30: Natural gas exploration flaring emissions not able to be input under natural gas

## Table1.A(a)s1
TABLE 1.A(a) SECTORAL BACKGROUND DATA FOR ENERGY | [8 empty] | Inventory 1996
Fuel Combustion Activities - Sectoral Approach | [8 empty] | Submission 2014 v1.1
(Sheet 1 of 4) | [8 empty] | AUSTRALIA
GREENHOUSE GAS SOURCE AND SINK CATEGORIES | AGGREGATE ACTIVITY DATA |  | IMPLIED EMISSION FACTORS (2) |  |  | EMISSIONS
| Consumption |  | CO2 | CH4 | N2O |  | CO2 | CH4 | N2O
| (TJ) | NCV/GCV(1) | (t/TJ) | (kg/TJ) |  |  | (Gg)
1.A. Fuel Combustion | 4038423.961 | GCV |  |  |  |  | 282094.1324 | 129.1933 | 6.7252
Liquid Fuels | 1429377.5424 | GCV | 66.7262 | 23.7045 | 3.0155 |  | 95376.9595 | 33.8826 | 4.3103
Solid Fuels | 1657142.9478 | GCV | 89.814 | 0.89796 | 0.9803 |  | 148834.665 | 1.488 | 1.6245
Gaseous Fuels | 741577.3224 | GCV | 51.0837 | 2.5868 | 0.10166 |  | 37882.5079 | 1.9183 | 0.075392
Biomass | 210326.1484 | GCV | 85.0873 | 436.9606 | 3.3998 | (3) |  | 91.9042 | 0.71506
Other Fuels | NO | GCV | NO | NO | NO |  | NO | NO | NO
1.A.1. Energy Industries | 2019754.5835 | GCV |  |  |  |  | 162192.0412 | 3.2915 | 1.9191
Liquid Fuels | 137514.3565 | GCV | 67.1362 | 1.3491 | 0.59884 |  | 9232.1855 | 0.18552 | 0.082349
Solid Fuels | 1515745.221 | GCV | 90.8316 | 0.76847 | 1.0096 |  | 137677.5134 | 1.1648 | 1.5302
Gaseous Fuels | 299057.3851 | GCV | 51.1017 | 4.2361 | 0.10042 |  | 15282.3424 | 1.2668 | 0.030031
Biomass | 67437.6209 | GCV | 93.1 | 10 | 4.1 | (3) | 6278.4425 | 0.67438 | 0.27649
Other Fuels | NO | GCV | NO | NO | NO |  | NO | NO | NO
a. Public Electricity and Heat Production | 1758434.2774 | GCV |  |  |  |  | 147149.4771 | 2.1382 | 1.834
Liquid Fuels | 34296.6565 | GCV | 71.5622 | 1.5516 | 0.59533 |  | 2454.3458 | 0.053216 | 0.020418
Solid Fuels | 1505230 | GCV | 90.9814 | 0.76655 | 1.011 |  | 136947.9369 | 1.1538 | 1.5218
Gaseous Fuels | 151470 | GCV | 51.1467 | 1.6953 | 0.10083 |  | 7747.1944 | 0.25678 | 0.015272
Biomass | 67437.6209 | GCV | 93.1 | 10 | 4.1 | (3) | 6278.4425 | 0.67438 | 0.27649
Other Fuels | NO | GCV | NO | NO | NO |  | NO | NO | NO
b. Petroleum Refining | 97659 | GCV |  |  |  |  | 6171.6455 | 0.083817 | 0.052595
Liquid Fuels | 85659 | GCV | 64.8983 | 0.83 | 0.6 |  | 5559.1235 | 0.071097 | 0.051395
Solid Fuels | NO | GCV | NA | NA | NA |  | NA | NA | NA
Gaseous Fuels | 12000 | GCV | 51.0435 | 1.06 | 0.1 |  | 612.522 | 0.01272 | 0.0012
Biomass | NO | GCV | NO | NO | NO | (3) | NO | NO | NO
Other Fuels | NO | GCV | NO | NO | NO |  | NO | NO | NO
c. Manufacture of Solid Fuels and Other Energy Industries | 163661.3061 | GCV |  |  |  |  | 8870.9187 | 1.0695 | 0.032506
Liquid Fuels | 17558.7 | GCV | 69.4081 | 3.486 | 0.6 |  | 1218.7162 | 0.061209 | 0.010535
Solid Fuels | 10515.221 | GCV | 69.3829 | 1.0431 | 0.8 |  | 729.5764 | 0.010968 | 0.0084122
Gaseous Fuels | 135587.3851 | GCV | 51.0566 | 7.3556 | 0.1 |  | 6922.626 | 0.99733 | 0.013559
Biomass | NO | GCV | NO | NO | NO | (3) | NO | NO | NO
Other Fuels | NO | GCV | NO | NO | NO |  | NO | NO | NO
Note: All footnotes for this table are given at the end of the table on sheet 4.
Note: For the coverage of fuel categories, refer to the IPCC Guidelines (Volume 1. Reporting Instructions - Common Reporting Framework, section 1.2, p. 1.19). If some derived gases (e.g. gas works, gas, coke oven gas, blast furnace gas)
are considered, Parties should provide information on the allocation of these derived gases under the above fuel categories (liquid, solid, gaseous, biomass and other fuels) in the NIR (see also documentation box at the end of sheet 4 of this table).

## Table1.A(a)s2
TABLE 1.A(a) SECTORAL BACKGROUND DATA FOR ENERGY | [8 empty] | Inventory 1996
Fuel Combustion Activities - Sectoral Approach | [8 empty] | Submission 2014 v1.1
(Sheet 2 of 4) | [8 empty] | AUSTRALIA
GREENHOUSE GAS SOURCE AND SINK CATEGORIES | AGGREGATE ACTIVITY DATA |  | IMPLIED EMISSION FACTORS (2) |  |  |  | EMISSIONS
| Consumption |  | CO2 | CH4 | N2O |  | CO2 | CH4 | N2O
| (TJ) | NCV/GCV(1) | (t/TJ) | (kg/TJ) |  |  | (Gg)
1.A.2 Manufacturing Industries and Construction | 653388.7402 | GCV |  |  |  |  | 36777.7354 | 1.5798 | 0.46608
Liquid Fuels | 175507.6585 | GCV | 67.3631 | 3.922 | 0.58578 |  | 11822.7431 | 0.68835 | 0.10281
Solid Fuels | 133807.8269 | GCV | 78.3028 | 1.1941 | 0.65316 |  | 10477.5224 | 0.15977 | 0.087397
Gaseous Fuels | 283630.0373 | GCV | 51.0435 | 1.0748 | 0.098911 |  | 14477.4698 | 0.30485 | 0.028054
Biomass | 60443.2175 | GCV | 92.672 | 7.0612 | 4.1 | (3) | 5601.3916 | 0.4268 | 0.24782
Other Fuels | NO | GCV | NO | NO | NO |  | NO | NO | NO
a. Iron and Steel | 61193.7 | GCV |  |  |  |  | 2870.1419 | 0.084944 | 0.0081711
Liquid Fuels | 1691.3 | GCV | 63.3748 | 14.9553 | 0.46 |  | 107.1858 | 0.025294 | 0.000778
Solid Fuels | 28602.4 | GCV | 41.455 | 1.07 | 0.16125 |  | 1185.712 | 0.030605 | 0.0046121
Gaseous Fuels | 30900 | GCV | 51.0435 | 0.94 | 0.09 |  | 1577.2441 | 0.029046 | 0.002781
Biomass | NO | GCV | NO | NO | NO | (3) | NO | NO | NO
Other Fuels | NO | GCV | NO | NO | NO |  | NO | NO | NO
b. Non-Ferrous Metals | 191391.7751 | GCV |  |  |  |  | 12104.3894 | 0.27975 | 0.076598
Liquid Fuels | 30625.9401 | GCV | 71.2155 | 2.9123 | 0.6 |  | 2181.041 | 0.089191 | 0.018376
Solid Fuels | 47065.835 | GCV | 90.025 | 1.24 | 0.8 |  | 4237.1025 | 0.058362 | 0.037653
Gaseous Fuels | 111400 | GCV | 51.0435 | 1.1 | 0.1 |  | 5686.2459 | 0.12254 | 0.01114
Biomass | 2300 | GCV | 92.12 | 4.2 | 4.1 | (3) | 211.876 | 0.00966 | 0.00943
Other Fuels | NO | GCV | NO | NO | NO |  | NO | NO | NO
c. Chemicals | 92898.5274 | GCV |  |  |  |  | 5829.3503 | 0.21717 | 0.042893
Liquid Fuels | 61378.8098 | GCV | 64.22 | 2.968 | 0.56319 |  | 3941.7446 | 0.18217 | 0.034568
Solid Fuels | 7389.6802 | GCV | 88.7622 | 1.145 | 0.8 |  | 655.9241 | 0.0084615 | 0.0059117
Gaseous Fuels | 24130.0373 | GCV | 51.0435 | 1.0998 | 0.1 |  | 1231.6816 | 0.026538 | 0.002413
Biomass | NO | GCV | NO | NO | NO | (3) | NO | NO | NO
Other Fuels | NO | GCV | NO | NO | NO |  | NO | NO | NO
d. Pulp, Paper and Print | 42500 | GCV |  |  |  |  | 1287.2491 | 0.11401 | 0.08567
Liquid Fuels | 1600 | GCV | 66.4188 | 3.598 | 0.6 |  | 106.27 | 0.0057568 | 0.00096
Solid Fuels | 2600 | GCV | 89.0654 | 1.3 | 0.8 |  | 231.57 | 0.00338 | 0.00208
Gaseous Fuels | 18600 | GCV | 51.0435 | 1.19 | 0.1 |  | 949.4091 | 0.022134 | 0.00186
Biomass | 19700 | GCV | 92.12 | 4.2 | 4.1 | (3) | 1814.764 | 0.08274 | 0.08077
Other Fuels | NO | GCV | NO | NO | NO |  | NO | NO | NO
e. Food Processing, Beverages and Tobacco | 86652.2291 | GCV |  |  |  |  | 3159.9062 | 0.39026 | 0.17338
Liquid Fuels | 6200 | GCV | 64.6403 | 1.2381 | 0.6 |  | 400.77 | 0.0076764 | 0.00372
Solid Fuels | 15209.0116 | GCV | 89.1208 | 1.3 | 0.8 |  | 1355.4399 | 0.019772 | 0.012167
Gaseous Fuels | 27500 | GCV | 51.0435 | 1.14 | 0.1 |  | 1403.6962 | 0.03135 | 0.00275
Biomass | 37743.2175 | GCV | 93.0039 | 8.782 | 4.1 | (3) | 3510.2676 | 0.33146 | 0.15475
Other Fuels | NO | GCV | NO | NO | NO |  | NO | NO | NO
f. Other (please specify )(4) | 178752.5086 | GCV |  |  |  |  | 11526.6985 | 0.49363 | 0.079361
Construction
Liquid Fuels | 30901.6086 | GCV | 69.1711 | 5.6358 | 0.6 |  | 2137.4997 | 0.17416 | 0.018541
Solid Fuels | NO | GCV | NO | NO | NO |  | NO | NO | NO
Gaseous Fuels | 300 | GCV | 51.0435 | 1 | 0.1 |  | 15.3131 | 0.0003 | 3e-05
Biomass | NO | GCV | NO | NO | NO | (3) | NO | NO | NO
Other Fuels | NO | GCV | NO | NO | NO |  | NO | NO | NO
Mineral industry
Liquid Fuels | 4600 | GCV | 65.3804 | 8.3655 | 0.6 |  | 300.75 | 0.038481 | 0.00276
Solid Fuels | 20900.9 | GCV | 88.2251 | 1.0086 | 0.8 |  | 1843.9834 | 0.021081 | 0.016721
Gaseous Fuels | 50800 | GCV | 51.0435 | 0.99339 | 0.1 |  | 2593.0098 | 0.050464 | 0.00508
Biomass | 700 | GCV | 92.12 | 4.2 | 4.1 | (3) | 64.484 | 0.00294 | 0.00287
Other Fuels | NO | GCV | NO | NO | NO |  | NO | NO | NO
Mining
Liquid Fuels | 36010 | GCV | 69.2292 | 3.5484 | 0.6 |  | 2492.942 | 0.12778 | 0.021606
Solid Fuels | 10840 | GCV | 79.2334 | 1.527 | 0.67279 |  | 858.8905 | 0.016553 | 0.007293
Gaseous Fuels | 1800 | GCV | 51.0435 | 1.1 | 0.1 |  | 91.8783 | 0.00198 | 0.00018
Biomass | NO | GCV | NO | NO | NO | (3) | NO | NO | NO
Other Fuels | NO | GCV | NO | NO | NO |  | NO | NO | NO
Other non-specified
Liquid Fuels | 2500 | GCV | 61.816 | 15.1373 | 0.6 |  | 154.54 | 0.037843 | 0.0015
Solid Fuels | 1200 | GCV | 90.75 | 1.3 | 0.8 |  | 108.9 | 0.00156 | 0.00096
Gaseous Fuels | 18200 | GCV | 51.0435 | 1.1262 | 0.1 |  | 928.9917 | 0.020497 | 0.00182
Biomass | NO | GCV | NO | NO | NO | (3) | NO | NO | NO
Other Fuels | NO | GCV | NO | NO | NO |  | NO | NO | NO
Note: All footnotes for this table are given at the end of the table on sheet 4.

## Table1.A(a)s3
TABLE 1.A(a) SECTORAL BACKGROUND DATA FOR ENERGY | [8 empty] | Inventory 1996
Fuel Combustion Activities - Sectoral Approach | [8 empty] | Submission 2014 v1.1
(Sheet 3 of 4) | [8 empty] | AUSTRALIA
GREENHOUSE GAS SOURCE AND SINK CATEGORIES | AGGREGATE ACTIVITY DATA |  | IMPLIED EMISSION FACTORS (2) |  |  |  | EMISSIONS
| Consumption |  | CO2 | CH4 | N2O |  | CO2 | CH4 | N2O
| (TJ) | NCV/GCV(1) | (t/TJ) | (kg/TJ) |  |  | (Gg)
1.A.3 Transport | 993957.0827 | GCV |  |  |  |  | 66915.9803 | 31.228 | 4.0493
Liquid Fuels | 989077.0827 | GCV | 67.2532 | 31.3267 | 4.0892 |  | 66518.6336 | 30.9845 | 4.0445
Solid Fuels | 3990 | GCV | 88.2 | 32 | 1 |  | 351.918 | 0.12768 | 0.00399
Gaseous Fuels | 890 | GCV | 51.0435 | 130.1065 | 0.8764 |  | 45.4287 | 0.11579 | 0.00078
Biomass | NO | GCV | NO | NO | NO |  | NO | NO | NO
Other Fuels | NO | GCV | NO | NO | NO | (3) | NO | NO | NO
a. Civil Aviation | 72889.9309 | GCV |  |  |  |  | 5013.5949 | 0.026786 | 0.15421
Aviation Gasoline | 3277.4472 | GCV | 66.3 | 0.5 | 2 |  | 217.2948 | 0.0016387 | 0.0065549
Jet Kerosene | 69612.4837 | GCV | 68.9 | 0.36125 | 2.1211 |  | 4796.3001 | 0.025148 | 0.14766
b. Road Transportation | 859889.7341 | GCV |  |  |  |  | 57579.4282 | 25.82 | 3.7932
Gasoline | 571817.6726 | GCV | 66.7 | 35.8668 | 5.8916 |  | 38140.2388 | 20.5093 | 3.3689
Diesel Oil | 237109.9226 | GCV | 69.2 | 12.221 | 1.6392 |  | 16408.0066 | 2.8977 | 0.38868
Liquefied Petroleum Gases (LPG) | 50242.1388 | GCV | 59.6 | 46.0132 | 0.69369 |  | 2994.4315 | 2.3118 | 0.034853
Other Liquid Fuels (please specify) | NO | GCV |  |  |  |  | NO | NO | NO
Other non-specified | NO | GCV | NO | NO | NO |  | NO | NO | NO
Gaseous Fuels | 720 | GCV | 51.0435 | 140.5761 | 1 |  | 36.7513 | 0.10121 | 0.00072
Biomass | NO | GCV | NO | NO | NO | (3) | NO | NO | NO
Other Fuels (please specify) | NO | GCV |  |  |  |  | NO | NO | NO
Other non-specified | NO | GCV | NO | NO | NO |  | NO | NO | NO
c. Railways | 22360 | GCV |  |  |  |  | 1545.8848 | 0.06762 | 0.04447
Liquid Fuels | 22220 | GCV | 69.2 | 3 | 2 |  | 1537.624 | 0.06666 | 0.04444
Solid Fuels | 30 | GCV | 88.2 | 32 | 1 |  | 2.646 | 0.00096 | 3e-05
Gaseous Fuels | 110 | GCV | 51.0435 | NO | NO |  | 5.6148 | NO | NO
Other Fuels (please specify) | NO | GCV |  |  |  |  | NO | NO | NO
Other non-specified | NO | GCV | NO | NO | NO |  | NO | NO | NO
d. Navigation | 38218.7692 | GCV |  |  |  |  | 2737.1426 | 5.2956 | 0.056869
Residual Oil (Residual Fuel Oil) | 14483.79 | GCV | 72.9 | 3 | 2 |  | 1055.8683 | 0.043451 | 0.028968
Gas/Diesel Oil | 5580.223 | GCV | 69.2 | 4 | 2 |  | 386.1514 | 0.022321 | 0.01116
Gasoline | 14134.7562 | GCV | 66.7 | 360 | 0.9 |  | 942.7882 | 5.0885 | 0.012721
Other Liquid Fuels (please specify) | NO | GCV |  |  |  |  | NO | NO | NO
Other non-specified | NO | GCV | NO | NO | NO |  | NO | NO | NO
Solid Fuels | 3960 | GCV | 88.2 | 32 | 1 |  | 349.272 | 0.12672 | 0.00396
Gaseous Fuels | 60 | GCV | 51.0435 | 243 | 1 |  | 3.0626 | 0.01458 | 6e-05
Other Fuels (please specify) | NO | GCV |  |  |  |  | NO | NO | NO
Other non-specified | NO | GCV | NO | NO | NO |  | NO | NO | NO
e. Other Transportation (please specify)(5) | 598.6485 | GCV |  |  |  |  | 39.9299 | 0.017959 | 0.00053878
Off-road vehicles and other machinery | 598.6485 | GCV |  |  |  |  | 39.9299 | 0.017959 | 0.00053878
Liquid Fuels | 598.6485 | GCV | 66.7 | 30 | 0.9 |  | 39.9299 | 0.017959 | 0.00053878
Solid Fuels | NO | GCV | NO | NO | NO |  | NO | NO | NO
Gaseous Fuels | NO | GCV | NO | NO | NO |  | NO | NO | NO
Biomass | NO | GCV | NO | NO | NO | (3) | NO | NO | NO
Other Fuels | NO | GCV | NO | NO | NO |  | NO | NO | NO
Note: All footnotes for this table are given at the end of the table on sheet 4.

## Table1.A(a)s4
TABLE 1.A(a) SECTORAL BACKGROUND DATA FOR ENERGY | [8 empty] | Inventory 1996
Fuel Combustion Activities - Sectoral Approach | [8 empty] | Submission 2014 v1.1
(Sheet 4 of 4) | [8 empty] | AUSTRALIA
GREENHOUSE GAS SOURCE AND SINK CATEGORIES | AGGREGATE ACTIVITY DATA |  | IMPLIED EMISSION FACTORS (2) |  |  |  | EMISSIONS
| Consumption |  | CO2 | CH4 | N2O |  | CO2 | CH4 | N2O
| (TJ) | NCV/GCV(1) | (t/TJ) | (kg/TJ) |  |  | (Gg)
1.A.4 Other Sectors | 340201.7511 | GCV |  |  |  |  | 14883.6822 | 93.0405 | 0.26896
Liquid Fuels | 96156.6411 | GCV | 67.3766 | 20.4958 | 0.61162 |  | 6478.7041 | 1.9708 | 0.058811
Solid Fuels | 3599.9 | GCV | 91.0334 | 9.9419 | 0.8 |  | 327.7112 | 0.03579 | 0.0028799
Gaseous Fuels | 157999.9 | GCV | 51.122 | 1.4611 | 0.1046 |  | 8077.267 | 0.23085 | 0.016526
Biomass | 82445.31 | GCV | 72.9725 | 1101.3734 | 2.3136 | (3) | 6016.2432 | 90.8031 | 0.19075
Other Fuels | NO | GCV | NO | NO | NO |  | NO | NO | NO
a. Commercial/Institutional | 70565.01 | GCV |  |  |  |  | 4045.0587 | 0.070938 | 0.022084
Liquid Fuels | 21219.9 | GCV | 66.3812 | 0.66437 | 0.6 |  | 1408.602 | 0.014098 | 0.012732
Solid Fuels | 3299.9 | GCV | 90.9819 | 1.3 | 0.8 |  | 300.2312 | 0.0042899 | 0.0026399
Gaseous Fuels | 45699.9 | GCV | 51.121 | 1.1198 | 0.1159 |  | 2336.2254 | 0.051174 | 0.0052965
Biomass | 345.31 | GCV | 92.12 | 3.9873 | 4.1 | (3) | 31.81 | 0.0013769 | 0.0014158
Other Fuels | NO | GCV | NO | NO | NO |  | NO | NO | NO
b. Residential | 214328.1411 | GCV |  |  |  |  | 7020.4334 | 92.5005 | 0.21369
Liquid Fuels | 19628.1411 | GCV | 63.7815 | 75.7903 | 0.65693 |  | 1251.9118 | 1.4876 | 0.012894
Solid Fuels | 300 | GCV | 91.6 | 105 | 0.8 |  | 27.48 | 0.0315 | 0.00024
Gaseous Fuels | 112300 | GCV | 51.1224 | 1.6 | 0.1 |  | 5741.0415 | 0.17968 | 0.01123
Biomass | 82100 | GCV | 72.892 | 1105.989 | 2.3061 | (3) | 5984.4332 | 90.8017 | 0.18933
Other Fuels | NO | GCV | NO | NO | NO |  | NO | NO | NO
c. Agriculture/Forestry/Fisheries | 55308.6 | GCV |  |  |  |  | 3818.1902 | 0.46908 | 0.033185
Liquid Fuels | 55308.6 | GCV | 69.0343 | 8.4812 | 0.6 |  | 3818.1902 | 0.46908 | 0.033185
Solid Fuels | NO | GCV | NO | NO | NO |  | NO | NO | NO
Gaseous Fuels | NO | GCV | NO | NO | NO |  | NO | NO | NO
Biomass | NO | GCV | NO | NO | NO | (3) | NO | NO | NO
Other Fuels | NO | GCV | NO | NO | NO |  | NO | NO | NO
1.A.5 Other (Not specified elsewhere)(6) | 31121.8036 | GCV |  |  |  |  | 1324.6932 | 0.053461 | 0.021763
a. Stationary (please specify)(7) | 20000 | GCV |  |  |  |  | 558 | IE,NO | IE,NO
Lubricants
Liquid Fuels | 20000 | GCV | 27.9 | IE | IE |  | 558 | IE | IE
Solid Fuels | NO | GCV | NO | NO | NO |  | NO | NO | NO
Gaseous Fuels | NO | GCV | NO | NO | NO |  | NO | NO | NO
Biomass | NO | GCV | NO | NO | NO | (3) | NO | NO | NO
Other Fuels | NO | GCV | NO | NO | NO |  | NO | NO | NO
b. Mobile (please specify)(8) | 11121.8036 | GCV |  |  |  |  | 766.6932 | 0.053461 | 0.021763
Military use
Liquid Fuels | 11121.8036 | GCV | 68.9361 | 4.8069 | 1.9568 |  | 766.6932 | 0.053461 | 0.021763
Solid Fuels | NO | GCV | NO | NO | NO |  | NO | NO | NO
Gaseous Fuels | NO | GCV | NO | NO | NO |  | NO | NO | NO
Biomass | NO | GCV | NO | NO | NO | (3) | NO | NO | NO
Other Fuels | NO | GCV | NO | NO | NO |  | NO | NO | NO
(1) If activity data are calculated using net calorific values (NCV) as specified by the IPCC Guidelines, write NCV in this column. If gross calorific values (GCV) are used, write GCV in this column.
(2) Accurate estimation of CH4 and N2O emissions depends on combustion conditions, technology and emission control policy, as well as on fuel characteristics. Therefore, caution should be used when comparing the implied emission factors across countries.
(3) Although carbon dioxide emissions from biomass are reported in this table, they will not be included in the total CO2 emissions from fuel combustion. The value for total CO2 from biomass is recorded in Table1 sheet 2 under the Memo Items.
(4) Use the cell below to list all activities covered under "f. Other".
(5) Use the cell below to list all activities covered under "e. Other transportation".
(6) Include military fuel use under this category.
(7) Use the cell below to list all activities covered under "1.A.5.a Other - stationary".
(8) Use the cell below to list all activities covered under "1.A.5.b Other - mobile".
Documentation Box:
• Parties should provide detailed explanations on the fuel combustion sub-sector in the corresponding part of Chapter 3: Energy (CRF sub-sector 1.A) of the NIR. Use this documentation box to provide references to relevant sections of the NIR if any additional information and/or further details are needed to understand the content of this table.
• If estimates are based on GCV, use this documentation box to provide reference to the relevant section of the NIR where the information necessary to allow the calculation of the activity data based on NCV can be found.
• If some derived gases (e.g. gas works gas, coke oven gas, blast furnace gas) are considered, use this documentation box to provide a reference to the relevant section of the NIR containing the information on the allocation of these derived gases under the above fuel categories (liquid, soild, gaseous, biomass and other fuels).
1.AA Fuel Combustion - Sectoral Approach:Estimates are based on Gross Calorific Values (GCV)
1.AA.1.C Solid Fuels:1A1c Manufacturing of Solid Fuels and Other Energy Industries includes a derived gas, coke oven gas, which is allocated to solid fuels. The carbon dioxide emission factor used for coke oven gas was 37.0 Gg/PJ (oxidation factor of 99.5%) and for black coal was 91.8 Gg/PJ (oxidation factor of 98.0%).
Note on I35: Allocation per IPCC Guidelines: 1.A.5.a Allocation used by Parties: 1.A.3 Comment: Reported in 1A.3 Transport
Note on J35: Allocation per IPCC Guidelines: 1.A.5.a Allocation used by Parties: 1.A.3 Comment: Reported in 1A.3 Transport

## Table1.A(b)
TABLE 1.A(b) SECTORAL BACKGROUND DATA FOR ENERGY | [17 empty] | Inventory 1996
CO2 from Fuel Combustion Activities - Reference Approach (IPCC Worksheet 1-1) | [17 empty] | Submission 2014 v1.1
(Sheet 1 of 1) | [17 empty] | AUSTRALIA
FUEL TYPES |  |  | Unit | Production | Imports | Exports | International | Stock change | Apparent | Conversion | NCV/ GCV (1) | Apparent | Carbon emission | Carbon | Carbon | Net carbon | Fraction of | Actual CO2
[7 empty] | bunkers |  | consumption | factor |  | consumption | factor | content | stored | emissions | carbon | emissions
[10 empty] | (TJ/Unit) |  | (TJ) | (t C/TJ) | (Gg C) | (Gg C) | (Gg C) | oxidized | (Gg CO2)
Liquid | Primary | Crude Oil | PJ | 1120.3 | 917.8 | 403 |  | 18.2 | 1616.9 | 1000 | GCV | 1616900 | 18.6 | 30074.34 | NA | 30074.34 | 0.99 | 109169.8542
Fossil | Fuels | Orimulsion |  | NO | NO | NO |  | NO | NO | NA | GCV | NA,NO | NO | NA,NO | NO | NA,NO | NA | NA,NO
|  | Natural Gas Liquids | PJ | 108.3208 | NA | NA |  | 4.2755 | 104.0452 | 1000 | GCV | 104045.23 | 16.1064 | 1675.7913 | NA | 1675.7913 | 0.99 | 6083.1224
| Secondary | Gasoline | PJ |  | 14.3879 | 40.8476 | NA | 0.5958 | -27.0555 | 1000 | GCV | -27055.46 | 18.027 | -487.7288 | NA | -487.7288 | 0.99 | -1770.4555
| Fuels | Jet Kerosene | PJ |  | 11.0952 | 20.3099 | 91.47 | -0.6728 | -100.0119 | 1000 | GCV | -100011.92 | 19.0091 | -1901.1357 | NA | -1901.1357 | 0.99 | -6901.1225
|  | Other Kerosene | PJ |  | 0.00366 | 0.6771 | NA | 0.17205 | -0.84549 | 1000 | GCV | -845.49 | 19.0091 | -16.072 | NA | -16.072 | 0.99 | -58.3413
|  | Shale Oil |  |  | NO | NO |  | NO | NO | NA | GCV | NA,NO | NO | NA,NO | NO | NA,NO | NA | NA,NO
|  | Gas / Diesel Oil | PJ |  | 42.8344 | 46.3432 | 5.56 | 1.7693 | -10.838 | 1000 | GCV | -10838.02 | 19.0091 | -206.0209 | NA | -206.0209 | 0.99 | -747.8559
|  | Residual Fuel Oil | PJ |  | 29.3716 | 24.9713 | 32.05 | -3.5892 | -24.0605 | 1000 | GCV | -24060.5 | 20.0727 | -482.9599 | NA | -482.9599 | 0.99 | -1753.1443
|  | Liquefied Petroleum Gas (LPG) | PJ |  | 11.0081 | 38.6294 |  | 4.3 | -31.9213 | 1000 | GCV | -31921.34 | 16.2 | -517.1257 | NA | -517.1257 | 0.99 | -1877.1663
|  | Ethane | PJ |  | NA | NA |  | NA | NA | 1000 | GCV | NA | 15.4091 | NA | 351.9698 | -351.9698 | 1 | -1290.5558
|  | Naphtha | PJ |  | NA | NA |  | NA | NA | 1000 | GCV | NA | 17.9809 | NA | NA | NA | 1 | NA
|  | Bitumen | PJ |  | 0.1936 | 0.0176 |  | -13.3011 | 13.4771 | 1000 | GCV | 13477.05 | 22.0091 | 296.6176 | 677.88 | -381.2624 | 1 | -1397.9621
|  | Lubricants | PJ |  | 1.1756 | 13.5994 | NA | 1.6232 | -14.0469 | 1000 | GCV | -14046.92 | 20.1 | -282.3431 | 200.3089 | -482.652 | 1 | -1769.724
|  | Petroleum Coke | PJ |  | 10.0657 | NA |  | NA | 10.0657 | 1000 | GCV | 10065.6739 | 22.0091 | 221.5363 | 232.2431 | -10.7068 | 1 | -39.2583
|  | Refinery Feedstocks |  |  | NA | NA |  | NA | NA | NA | GCV | NA | NA | NA | NA | NA | NA | NA
|  | Other Oil | PJ |  | 17.4266 | 11.257 |  | -11.5255 | 17.6952 | 1000 | GCV | 17695.18 | 18.6 | 329.1303 | 438.5329 | -109.4026 | 1 | -401.1427
Other Liquid Fossil | [11 empty] | NA |  | NA | NA | NA |  | NA
Other non-specified |  |  |  | NA | NA | NA | NA | NA | NA | NA | GCV | NA | NA | NA | NA | NA | NA | NA
Liquid Fossil Totals | [11 empty] | 1553403.4839 |  | 28704.0296 | 1900.9347 | 26803.0948 |  | 97246.2479
Solid | Primary | Anthracite (2) | PJ | NO | NO | NO |  | NO | NO | NA | GCV | NA,NO | NO | NA,NO | NO | NA,NO | NA | NA,NO
Fossil | Fuels | Coking Coal | PJ | NA | NA | NA |  | NA | NA | NA | GCV | NA | NA | NA | 146.4921 | -146.4921 | 1 | -537.1378
|  | Other Bituminous Coal | PJ | 5279.64 | NA | 3947.8 | NA | 58.3 | 1273.54 | 1000 | GCV | 1273540 | 24.253 | 30887.186 | NA | 30887.186 | 1 | 113253.0153
|  | Sub-bituminous Coal |  | NA | NA | NA | NA | NA | NA | NA | GCV | NA | NA | NA | NA | NA | NA | NA
|  | Lignite | PJ | 522.99 | NA | NA |  | NA | 522.99 | 1000 | GCV | 522990 | 25.8234 | 13505.3934 | NA | 13505.3934 | 1 | 49519.7758
|  | Oil Shale | PJ | NA | NA | NA |  | NA | NA | NA | GCV | NA | NA | NA | NA | NA | NA | NA
|  | Peat | PJ | NA | NA | NA |  | NA | NA | NA | GCV | NA | NA | NA | NA | NA | NA | NA
| Secondary | BKB(3) and Patent Fuel | PJ |  | NA | 2.1 |  | NA | -2.1 | 1000 | GCV | -2100 | 28.6364 | -60.1364 | NA | -60.1364 | 0.99 | -218.295
| Fuels | Coke Oven/Gas Coke | PJ |  | NA | 11.1 |  | 5.9 | -17 | 1000 | GCV | -17000 | 32.5909 | -554.0455 | NA | -554.0455 | 0.99 | -2011.185
Other Solid Fossil | [11 empty] | NA |  | NA | 3187.5213 | -3187.5213 |  | -11570.7022
Coking Coal (other than Coal Oils and Tars) |  |  |  | NA | NA | NA | NA | NA | NA | NA | GCV | NA | 32.5909 | NA | 3187.5213 | -3187.5213 | 0.99 | -11570.7022
Other non-specified |  |  |  | NA | NA | NA | NA | NA | NA | NA | GCV | NA | NA | NA | NA | NA | NA | NA
Solid Fossil Totals | [11 empty] | 1777430 |  | 43778.3976 | 3334.0134 | 40444.3842 |  | 148435.4711
Gaseous Fossil |  | Natural Gas (Dry) | PJ | 1189.1792 | NA | 412 |  | NA | 777.1793 | 1000 | GCV | 777179.25 | 14.0182 | 10894.64 | 313.1015 | 10581.5385 | 0.995 | 38604.9796
Other Gaseous Fossil | [11 empty] | NA |  | NA | NA | NA |  | NA
Other non-specified |  |  |  | NA | NA | NA | NA | NA | NA | NA | GCV | NA | NA | NA | NA | NA | NA | NA
Gaseous Fossil Totals | [11 empty] | 777179.25 |  | 10894.64 | 313.1015 | 10581.5385 |  | 38604.9796
Total | [11 empty] | 4108012.7339 |  | 83377.0672 | 5548.0497 | 77829.0175 |  | 284286.6985
Biomass total | [11 empty] | 210700 |  | 5482.0309 | NA | 5482.0309 |  | 19698.7644
|  | Solid Biomass | PJ | 210.7 | NA | NA |  | NA | 210.7 | 1000 | GCV | 210700 | 26.0182 | 5482.0309 | NA | 5482.0309 | 0.98 | 19698.7644
|  | Liquid Biomass | kg/head/day | NA | NA | NA |  | NA | NA | 1000 | GCV | NA | 25.6364 | NA | NA | NA | 0.98 | NA
|  | Gas Biomass | PJ | NA | NA | NA |  | NA | NA | 1000 | GCV | NA | 14.0182 | NA | NA | NA | 0.995 | NA
(1) To convert quantities in previous columns to energy units, use net calorific values (NCV) and write NCV in this column. If gross calorific values (GCV) are used, write GCV in this column.
(2) If data for Anthracite are not available separately, include with Other Bituminous Coal.
(3) BKB: Brown coal/peat briquettes.
Documentation Box:
Parties should provide detailed explanations on the fuel combustion sub-sector, including information relating to CO2 from the Reference approach, in the corresponding part of Chapter 3: Energy (CRF sub-sector 1.A) of the NIR. Use this documentation box to provide references to relevant sections of the NIR if any additional information and/or further details are needed to understand the content of this table.

## Table1.A(c)
TABLE 1.A(c) COMPARISON OF CO2 EMISSIONS FROM FUEL COMBUSTION | [6 empty] | Inventory 1996
(Sheet 1 of 1) | [6 empty] | Submission 2014 v1.1
AUSTRALIA
FUEL TYPES | REFERENCE APPROACH |  |  | SECTORAL APPROACH (1) |  | DIFFERENCE (2)
Apparent energy consumption (excluding non-energy use and feedstocks) (4)
| Apparent energy consumption (3) |  | CO2 emissions | Energy consumption | CO2 emissions | Energy consumption | CO2 emissions
| (PJ) | (PJ) | (Gg) | (PJ) | (Gg) | (%) | (%)
Liquid Fuels (excluding international bunkers) | 1553.4035 | 1455.6267 | 97246.2479 | 1429.3775 | 95376.9595 | 1.8364 | 1.9599
Solid Fuels (excluding international bunkers) (5) | 1777.43 | 1671.6983 | 148435.4711 | 1657.1429 | 148834.665 | 0.87834 | -0.26821
Gaseous Fuels | 777.1793 | 754.8316 | 38604.9796 | 741.5773 | 37882.5079 | 1.7873 | 1.9071
Other (5) | NA | NO | NA | NO | NO | 0 | 0
Total (5) | 4108.0127 | 3882.1565 | 284286.6985 | 3828.0978 | 282094.1324 | 1.4122 | 0.77725
(1) "Sectoral approach" is used to indicate the approach (if different from the Reference approach) used by the Party to estimate CO2 emissions from fuel combustion as reported in table 1.A(a), sheets 1-4.
(2) Difference in CO2 emissions estimated by the Reference approach (RA) and the Sectoral approach (SA) (difference = 100% x ((RA-SA)/SA)). For calculating the difference in energy consumption between the two approaches, data as reported in the column "Apparent energy consumption (excluding non-energy use and feedstocks)" are used for the Reference approach.
(3) Apparent energy consumption data shown in this column are as in table 1.A(b).
(4) For the purposes of comparing apparent energy consumption from the Reference approach with energy consumption from the Sectoral approach, Parties should, in this column, subtract from the apparent energy consumption (Reference approach) the energy content corresponding to the fuel quantities used as feedstocks and/or for non-energy purposes, in accordance with the accounting of energy use in the Sectoral approach
(5) Emissions from biomass are not included.
Note: The Reporting Instructions of the Revised 1996 IPCC Guidelines for National Greenhouse Gas Inventories require that estimates of CO2 emissions from fuel combustion, derived using a detailed Sectoral approach, be compared to those from the Reference approach (Worksheet 1-1 of the IPCC Guidelines, Volume 2, Workbook). This comparison is to assist in verifying the Sectoral data.
Documentation Box:
Parties should provide detailed explanations on the fuel combustion sub-sector, including information related to the comparison of CO2 emissions calculated using the Sectoral approach with those calculated using the Reference approach, in the corresponding part of Chapter 3: Energy (CRF sub-sector 1.A) of the NIR. Use this documentation box to provide references to relevant sections of the NIR if any additional information and/or further details are needed to understand the content of this table.
If the CO2 emission estimates from the two approaches differ by more than 2 per cent, Parties should briefly explain the cause of this difference in this documentation box and provide a reference to relevant section of the NIR where this difference is explained in more detail.
1.AA Fuel Combustion - Sectoral Approach:Estimates are based on Gross Calorific Values (GCV)
1.AC Difference - Reference and Sectoral Approach:The main reason for the difference between the sectoral and reference approaches relates to a discrepancy in liquid fuel emissions, which is driven by uncertainty within the reference approach. This arises from the sensitivity of final apparent consumption and emission figures to the average density and energy content values used to convert production, exports, imports and stock change from volumetric units into energy units.

## Table1.A(d)
TABLE 1.A(d) SECTORAL BACKGROUND DATA FOR ENERGY | [7 empty] | Inventory 1996
Feedstocks and Non-Energy Use of Fuels | [7 empty] | Submission 2014 v1.1
(Sheet 1 of 1) | [7 empty] | AUSTRALIA
Additional information (a)
FUEL TYPE | ACTIVITY DATA AND RELATED INFORMATION |  | IMPLIED EMISSION FACTOR | ESTIMATE | CO2 not emitted | Subtracted from energy sector | Associated CO2 emissions | Allocated under
| Fuel quantity | Fraction of carbon stored | Carbon emission factor | Carbon stored in non-energy use of fuels |  | (specify source category) |  | (Specify source category, e.g. Waste Incineration)
| (TJ) |  | (t C/TJ) | (Gg C) | (Gg CO2) |  | (Gg)
Naphtha (1) | NA | NA | NA | NA | NA | 0 | NA | 0
Lubricants | 20040 | 0.5 | 19.9909 | 200.3089 | 734.466 | 1.A.5. Other | NA | NA
Bitumen | 30800 | 1 | 22.0091 | 677.88 | 2485.56 | 1.A.5. Other0 | NA | NA
Coal Oils and Tars (from Coking Coal) | 8030 | 0.75 | 24.3241 | 146.4921 | 537.1378 | 1.A.2.C. Chemicals, 1.A.2.b Non-ferrous metals | NA | 2.C.3 Aluminium Production
Natural Gas(1) | 22347.6976 | NA | NA | 313.1015 | 1148.039 | 1.A.1.C Manufacturing of solid fuels and other energy industries, 1.A.2.C Chemicals | 1148.039 | 2.B Chemical Industry, 2.D.2 Food and Drink and released as CH4 in 1.B.2.B Natural Gas
Gas/Diesel Oil (1) | NA | NA | NA | NA | NA | NA | NA | NA
LPG (1) | NA | NA | NA | NA | NA | NA | NA | NA
Ethane (1) | 22841.6959 | NA | NA | 351.9698 | 1290.5558 | 1.A.2.C Chemicals | NA | NA
Other (please specify) |  |  |  | 4099.8316
Coke | 99800 | NA | NA | 3187.5213 | 11687.578 | 1.A.2.a Iron and Steel, 1.A.2.c Chemicals,1.A.2.b Non-ferrous metals | 10572.4274 | 2.C.1 Iron and Steel Production, 2.A. Mineral Products, 2.C.5 Other
Oil Refinery Flaring | 5080 | NA | NA | 95.0422 | 348.488 | 1.A.1.b Petroleum Refining | 348.488 | 1.B.2.A Oil
Other Bituminous Coal | 5931.7426 | NA | NA | 146.4921 | 537.1378 | 1.A.2.b Non-ferrous metals | 584.9634 | 2.B.5 Chemical Industry - Other, 2.C.3 Aluminium Production, 2.C.5 Other
Petroleum Coke | 10552.1456 | NA | NA | 232.2431 | 851.5582 | 1.A.2.b Non-ferrous metals and 1.A.2.c Chemicals | 2398.6758 | 2.C.3 Aluminium Production, 2.B.5 Chemical Industry-Other,2.C.5 Other
Petroleum Products Used as Feedstocks | 18542.9397 | NA | NA | 333.7729 | 1223.834 | 1.A.2.c Chemicals,1.A.2.b Non-ferrous metals | C | 2.C.5 Other
Solvents | 7760 | 0.75 | 18 | 104.76 | 384.12 | 1.A.5 Other | NA | NA
Total |  |  |  | 5789.584 | 21228.4745 |  | A fraction of energy carriers is stored in such products as plastics or asphalt. The non-stored fraction of the carbon in the energy carrier or product is oxidized, resulting in carbon dioxide emissions, either during use of the energy carriers in the industrial production (e.g. fertilizer production), or during use of the products (e.g. solvents, lubricants), or in both (e.g. monomers). To report associated emissions, use the above table.
Total amount of C and CO2 from feedstocks and non-energy use of fuels that is included as emitted CO2 in the Reference approach |  |  |  | 284.0596 | 1041.5519
(1) Enter data for those fuels that are used as feedstocks (fuel used as raw materials for manufacture of products such as plastics or fertilizers) or for other non-energy use (fuels not used as fuel or transformed into another fuel (e.g. bitumen for road construction, lubricants)). |  |  |  |  | (a) The fuel lines continue from the table to the left.
Documentation box:
• Parties should provide detailed explanations on the fuel combustion sub-sector, including information related to feedstocks, in the corresponding part of Chapter 3: Energy (CRF sub-sector 1.A) of the NIR. Use this documentation box to provide references to relevant sections of the NIR if any additional information and/or further details are needed to understand the content of this table.
• The above table is consistent with the IPCC Guidelines. Parties that take into account the emissions associated with the use and disposal of these feedstocks could continue to use their methodology, but should indicate this in this documentation box and provide a reference to the relevant section of the NIR where further explanation can be found.

## Table1.B.1
TABLE 1.B.1 SECTORAL BACKGROUND DATA FOR ENERGY | [5 empty] | Inventory 1996
Fugitive Emissions from Solid Fuels | [5 empty] | Submission 2014 v1.1
(Sheet 1 of 1) | [5 empty] | AUSTRALIA
GREENHOUSE GAS SOURCE AND | ACTIVITY DATA | IMPLIED EMISSION FACTORS |  | EMISSIONS
SINK CATEGORIES | Amount of fuel produced | CH4(1) | CO2 | CH4 |  | CO2
|  |  |  | Recovery/Flaring (2) | Emissions (3)
| (Mt) | (kg/t) |  | (Gg)
1. B. 1. a. Coal Mining and Handling | 295.7686 |  |  | IE,NA | 811.6953 | 1213.2857
i. Underground Mines(4) | 67.5164 | 9.5637 | 17.1193 | IE,NA | 645.7072 | 1155.8348
Mining Activities |  | 9.2249 | 17.1193 | IE | 622.832 | 1155.8348
Post-Mining Activities |  | 0.33881 | NE | NA | 22.8752 | NE
ii. Surface Mines(4) | 228.2522 | 0.72721 | 0.2517 | NA | 165.9882 | 57.4509
Mining Activities |  | 0.72721 | 0.2517 | NA | 165.9882 | 57.4509
Post-Mining Activities |  | IE | NE | NA | IE | NE
1. B. 1. b. Solid Fuel Transformation | IE | IE | IE | NA | IE | IE
1. B. 1. c. Other (please specify)(5) |  |  |  | NA,NO | 39.5064 | 4.545
Decommissioned Mines | NA | NA | NA | NA | 39.4855 | NA
Flaring | 0.0016092 | 13.032 | 2824.2914 | NO | 0.020972 | 4.545
(1) The IEFs for CH4 are estimated on the basis of gross emissions as follows: (CH4 emissions + amounts of CH4 flared/recovered) / activity data.
(2) Amounts of CH4 drained (recovered), utilized or flared.
(3) Final CH4 emissions after subtracting the amounts of CH4 utilized or recovered.
(4) In accordance with the IPCC Guidelines, emissions from Mining Activities and Post-Mining Activities are calculated using the activity data of the amount of fuel produced for Underground Mines and Surface Mines.
(5) This category is to be used for reporting any other solid-fuel-related activities resulting in fugitive emissions, such as emissions from abandoned mines and waste piles.
Note: There are no clear references to the coverage of 1.B.1.b. and 1.B.1.c. in the IPCC Guidelines. Make sure that the emissions entered here are not reported elsewhere. If they are reported under another source category, indicate this by using notation key IE and making the necessary reference in Table 9 (completeness).
Documentation box:
• Parties should provide detailed explanations on the fugitive emissions from source category 1.B.1 Solid Fuels, in the corresponding part of Chapter 3: Energy (CRF source category 1.B.1) of the NIR. Use this documentation box to provide references to relevant sections of the NIR if any additional information and/or further details are needed to understand the content of this table.
• Regarding data on the amount of fuel produced entered in the above table, specify in this documentation box whether the fuel amount is based on the run-of-mine (ROM) production or on the saleable production.
• If entries are made for "Recovery/Flaring", indicate in this documentation box whether CH4 is flared or recovered and provide a reference to the section in the NIR where further details on recovery/flaring can be found.
• If estimates are reported under 1.B.1.b. and 1.B.1.c., use this documentation box to provide information regarding activities covered under these categories and to provide a reference to the section in the NIR where the background information can be found.
1.B.1.A Coal Mining and Handling:Run-of-mine data used
1.B.1.B Solid Fuel Transformation:Fugitive emissions associated with Coke production are included in the CH4 emission factor for integrated iron and steel plants (2.C Industrial Process: Iron and Steel Production)
Note on B16: Allocation per IPCC Guidelines: 1.B.1.b Solid Fuel Transformation Allocation used by Parties: 2.C Industrial Process: Iron and Steel Production Comment: Fugitive emissions associated with Coke production are included in the CH4 emission factor for integrated iron and steel plants
Note on E11: Allocation per IPCC Guidelines: 1.B.1.A..1.1 Mining Activities Allocation used by Parties: 1.AA.1.A Electricity Comment: Recovered methane combusted within Electricity sector
Note on F15: Allocation per IPCC Guidelines: 1.B.1.A.2.2 Allocation used by Parties: 1.B.1.A.2.1 Comment: Emissions included within Surface Mining Activities EF
Note on F16: Allocation per IPCC Guidelines: 1.B.1.b Solid Fuel Transformation Allocation used by Parties: 2.C Industrial Process: Iron and Steel Production Comment: Fugitive emissions associated with Coke production are included in the CH4 emission factor for integrated iron and steel plants
Note on G12: No data or IPCC methodology available
Note on G14: No data or IPCC methodology available
Note on G15: No data or IPCC methodology available
Note on G16: Allocation per IPCC Guidelines: 1.B.1.B Solid Fuel Transformation Allocation used by Parties: 2.C.1 Iron and Steel Production Comment: Fugitive emission of CO2 are included in the estimates of CO2 from the reductant use of coke in iron and steel production.

## Table1.B.2
TABLE 1.B.2 SECTORAL BACKGROUND DATA FOR ENERGY | [9 empty] | Inventory 1996
Fugitive Emissions from Oil, Natural Gas and Other Sources | [9 empty] | Submission 2014 v1.1
(Sheet 1 of 1) | [9 empty] | AUSTRALIA
GREENHOUSE GAS SOURCE AND |  | ACTIVITY DATA (1) |  |  | IMPLIED EMISSION FACTORS |  |  | EMISSIONS
SINK CATEGORIES |  | Description (1) | Unit (1) | Value | CO2 | CH4 | N2O | CO2 | CH4 | N2O
[5 empty] | (kg/unit) (2) |  |  | (Gg)
1. B. 2. a. Oil (3) | [7 empty] | 459.7752 | 3.2277 | 0.013637
| I. Exploration | NA |  | NA | IE | IE | IE | IE | IE | IE
| ii. Production(4) | Crude oil and ORF produced | PJ | 1119.3 | NA | 290.8068 |  | NA | 0.3255
| iii. Transport | Quantity shipped | PJ | 801.3 | NA | 370.0362 |  | NA | 0.29651
| iv. Refining / Storage | Oil refined | PJ | 1623.5 | 283200 | 1605 | 8.4 | 459.7752 | 2.6057 | 0.013637
| v. Distribution of Oil Products | Petrol, Diesel and Avgas sales | PJ | 1075.2886 | NA | NA |  | NA | NA
| vi. Other | NA |  | NA | NA | NA |  | NA | NA
1. B. 2. b. Natural Gas | [7 empty] | 22.4772 | 135.5951
| i. Exploration | NA |  | NA | NA | NA | NA | 14.373 | 3.6831 | 0.0005
| ii. Production (4) / Processing | Gas produced | PJ | 1209.1 | IE | 1693.8219 |  | IE | 2.048
| iii. Transmission | Gas transmitted | PJ | 673.98 | 394.1363 | 8164.2524 |  | 0.26564 | 5.5025
| iv. Distribution | Utility sales | PJ | 374 | 20958.8038 | 332517.2169 |  | 7.8386 | 124.3614
| v. Other Leakage | NE |  | IE | IE | IE |  | IE | IE
at industrial plants and power stations |  | NE |  | IE | IE | IE |  | IE | IE
in residential and commercial sectors |  | NE |  | IE | IE | IE |  | IE | IE
1. B. 2. c. Venting (5) | [7 empty] | 2388.22 | 133.52 | NO
| i. Oil | NA |  | NA | NA | NA |  | NA | NA
| ii. Gas | PJ gas produced | PJ | 1209.1 | 1975204.6977 | 110429.2449 | NO | 2388.22 | 133.52 | NO
| iii. Combined | NA |  | NA | NA | NA |  | NA | NA
Flaring | [7 empty] | 2599.2105 | 38.1865 | 0.092
| i. Oil | Crude oil and ORF produced | PJ | IE | IE | IE | IE | IE | IE | IE
| ii. Gas | Natural gas supplied | PJ | IE | IE | IE | IE | IE | IE | IE
| iii. Combined | PJ gas and oil produced | PJ | 2328.4 | 1116307.5502 | 16400.3178 | 39.5121 | 2599.2105 | 38.1865 | 0.092
1.B.2.d. Other (please specify)(6) | [7 empty] | NA | NA | NA
| Other non-specified | oil produced |  | NA | NA | NA | NA | NA | NA | NA
(1) Specify the activity data used in the Description column (see examples). Specify the unit of the activity data in the Unit column using one of the following units: PJ, Tg, 10^6 m^3, 10^6 bbl/yr, km, number of sources (e.g. wells).
(2) The unit of the implied emission factor will depend on the unit of the activity data used, and is therefore not specified in this column.
(3) Use the category also to cover emissions from combined oil and gas production fields. Natural gas processing and distribution from these fields should be included under 1.B.2.b.ii and 1.B.2.b.iv, respectively.
(4) If using default emission factors, these categories will include emissions from production other than venting and flaring.
(5) If using default emission factors, emissions from Venting and Flaring from all oil and gas production should be accounted for under Venting.
(6) For example, fugitive CO2 emissions from production of geothermal power could be reported here.
Documentation box:
• Parties should provide detailed explanations on the fugitive emissions from source category 1.B.2 Oil and Natural Gas, in the corresponding part of Chapter 3: Energy (CRF source category 1.B.2) of the NIR. Use this documentation box to provide references to relevant sections of the NIR if any additional information and/or further details are needed to understand the content of this table.
• Regarding data on the amount of fuel produced entered in this table, specify in this documentation box whether the fuel amount is based on the raw material production or on the saleable production. Note cases where more than one type of activity data is used to estimate emissions.
• Venting and Flaring: Parties using the IPCC software could report venting and flaring emissions together, indicating this in this documentation box.
• If estimates are reported under "1.B.2.d Other", use this documentation box to provide information regarding activities covered under this category and to provide a reference to the section in the NIR where background information can be found.
Note on C21: Allocation per IPCC Guidelines: 1.B.2.B.5.1 Allocation used by Parties: Comment: Included in 1.B.2.b.iv Natural gas distribution
Note on C22: Allocation per IPCC Guidelines: 1.B.2.B.5.2 Allocation used by Parties: Comment: Included in 1.B.2.b.iv Natural gas distribution
Note on C28: Allocation per IPCC Guidelines: 1.B.2.C.2.1 Flaring: Oil Allocation used by Parties: 1.B.2.C.2.3 Flaring: Combined Comment:
Note on C29: Allocation per IPCC Guidelines: 1.B.2.C.2.1 Flaring: Oil Allocation used by Parties: 1.B.2.C.2.3 Flaring: Combined Comment:
Note on E21: Allocation per IPCC Guidelines: 1.B.2.B.5.1 Allocation used by Parties: Comment: Included in 1.B.2.b.iv Natural gas distribution
Note on E22: Allocation per IPCC Guidelines: 1.B.2.B.5.2 Allocation used by Parties: Comment: Included in 1.B.2.b.iv Natural gas distribution
Note on E28: Allocation per IPCC Guidelines: 1.B.2.C.2.1 Flaring: Oil Allocation used by Parties: 1.B.2.C.2.3 Flaring: Combined Comment:
Note on E29: Allocation per IPCC Guidelines: 1.B.2.C.2.1 Flaring: Oil Allocation used by Parties: 1.B.2.C.2.3 Flaring: Combined Comment:
Note on I9: Allocation per IPCC Guidelines: 1.B.2.A.1 Oil Exploration Allocation used by Parties: 1.B.2.B.1 Natural Gas Exploration Comment: Refer to NIR Vol 1 Section 3.9 for further explanation
Note on I16: Allocation per IPCC Guidelines: 1.B.2.B.1 Natural Gas Exploration Allocation used by Parties: 1.B.2.A.1 Oil Exploration Comment: Natural gas exploration inlcuded within Oil exploration. Data not available seperately
Note on I17: Allocation per IPCC Guidelines: 1.B.2.B.2 Natural Gas Production/Processing Allocation used by Parties: 1.B.2.C Natural Gas Venting Comment: CO2 Gas production/processing emissions included under natural gas venting
Note on I21: Allocation per IPCC Guidelines: 1.B.2.B.5.1 Other leakage Allocation used by Parties: 1.B.2.b.4 Natural Gas Distribution Comment: Included in 1.B.2.b.iv natural gas distribution - within the unaccounted for gas factor
Note on I22: Allocation per IPCC Guidelines: 1.B.2.B.5.2 Other Leakage Allocation used by Parties: 1.B.2.B.4 Natural Gas distribution Comment: Included in 1.B.2.b.iv natural gas distribution - within the unaccounted for gas factor
Note on I28: Allocation per IPCC Guidelines: 1.B.2.C.2.1 Flaring: Oil Allocation used by Parties: 1.B.2.C.2.3 Flaring: Combined Comment: Disaggregated data not available
Note on I29: Allocation per IPCC Guidelines: 1.B.2.C.2.2 Flaring: Gas Allocation used by Parties: 1.B.2.C.2.3 Flaring: Combined Comment: Disaggregated data not available
Note on J9: Allocation per IPCC Guidelines: 1.B.2.A.1 Oil Exploration Allocation used by Parties: 1.B.2.B.1 Natural Gas Exploration Comment: Refer to NIR Vol 1 Section 3.9 for further explanation
Note on J16: Allocation per IPCC Guidelines: 1.B.2.B.1 Natural Gas Exploration Allocation used by Parties: 1.B.2.A.1 Oil Exploration Comment: Natural gas exploration inlcuded within Oil exploration. Data not available seperately
Note on J21: Allocation per IPCC Guidelines: 1.B.2.B.5.1 Other leakage Allocation used by Parties: 1.B.2.b.4 Natural Gas Distribution Comment: Included in 1.B.2.b.iv natural gas distribution - within the unaccounted for gas factor
Note on J22: Allocation per IPCC Guidelines: 1.B.2.B.5.2 Other Leakage Allocation used by Parties: 1.B.2.B.4 Natural Gas distribution Comment: Included in 1.B.2.b.iv natural gas distribution - within the unaccounted for gas factor
Note on J28: Allocation per IPCC Guidelines: 1.B.2.C.2.1 Flaring: Oil Allocation used by Parties: 1.B.2.C.2.3 Flaring: Combined Comment: Disaggregated data not available
Note on J29: Allocation per IPCC Guidelines: 1.B.2.C.2.2 Flaring: Gas Allocation used by Parties: 1.B.2.C.2.3 Flaring: Combined Comment: Disaggregated data not available
Note on K9: Allocation per IPCC Guidelines: 1.B.2.A.1 Oil Exploration Allocation used by Parties: 1.B.2.B.1 Natural Gas Exploration Comment: Refer to NIR Vol 1 Section 3.9 for further explanation
Note on K28: Allocation per IPCC Guidelines: 1.B.2.C.2.1 Flaring: Oil Allocation used by Parties: 1.B.2.C.2.3 Flaring: Combined Comment: Disaggregated data not available
Note on K29: Allocation per IPCC Guidelines: 1.B.2.C.2.2 Flaring: Gas Allocation used by Parties: 1.B.2.C.2.3 Flaring: Combined Comment: Disaggregated data not available

## Table1.C
TABLE 1.C SECTORAL BACKGROUND DATA FOR ENERGY | [9 empty] | Inventory 1996
International Bunkers and Multilateral Operations | [9 empty] | Submission 2014 v1.1
(Sheet 1 of 1) | [9 empty] | AUSTRALIA
Additional information
GREENHOUSE GAS SOURCE | ACTIVITY DATA | IMPLIED EMISSION FACTORS |  |  | EMISSIONS |  |  | Fuel | Distribution (a) (per cent)
AND SINK CATEGORIES | Consumption | CO2 | CH4 | N2O | CO2 | CH4 | N2O | consumption | Domestic | International
| (TJ) | (t/TJ) |  |  | (Gg) |  |  | Aviation | 44.3585 | 55.6415
Aviation Bunkers | 91430 |  |  |  | 6299.527 | 0.0087414 | 0.19203 | Marine | 50.4014 | 49.5986
Jet Kerosene | 91430 | 68.9 | 9.5608e-05 | 0.0021003 | 6299.527 | 0.0087414 | 0.19203
Gasoline | NO | NO | NO | NO | NO | NO | NO | (a) For calculating the allocation of fuel consumption, the sums of fuel consumption for domestic navigation and aviation (table 1.A(a)) and for international bunkers (table 1.C) are used.
Marine Bunkers | 37610 |  |  |  | 2721.197 | 0.13507 | 0.07522
Gasoline | NO | NO | NO | NO | NO | NO | NO
Gas/Diesel Oil | 5560 | 69.2 | 0.007 | 0.002 | 384.752 | 0.03892 | 0.01112
Residual Fuel Oil | 32050 | 72.9 | 0.003 | 0.002 | 2336.445 | 0.09615 | 0.0641
Lubricants | NO | NO | NO | NO | NO | NO | NO
Coal | NO | NO | NO | NO | NO | NO | NO
Other (please specify) | NA |  |  |  | NA | NA | NA
Other non-specified | NA | NA | NA | NA | NA | NA | NA
Multilateral Operations (1) | NE | NE | NE | NE | NE | NE | NE
(1) Parties may choose to report or not report the activity data and implied emission factors for multilateral operations consistent with the principle of confidentiality stated in the UNFCCC reporting guidelines.
In any case, Parties should report the emissions from multilateral operations, where available, under the Memo Items section of the Summary tables and in the Sectoral report table for energy.
Note: In accordance with the IPCC Guidelines, international aviation and marine bunker fuel emissions from fuel sold to ships or aircraft engaged in international transport should be excluded from national totals and reported separately for information purposes only.
Documentation box:
• Parties should provide detailed explanations on the fuel combustion sub-sector, including international bunker fuels, in the corresponding part of Chapter 3: Energy (CRF sub-sector 1.A) of the NIR. Use this documentation box to provide references to relevant sections of the NIR if any additional information and/or further details are needed to understand the content of this table.
• Provide in this documentation box a brief explanation on how the consumption of international marine and aviation bunker fuels was estimated and separated from domestic consumption, and include a reference to the section of the NIR where the explanation is provided in more detail.
1.C1.A Aviation:Petroleum companies provide international and domestic bunker fuel consumption for maritime and aviation activities. Data on international and domestic fuel consumption are collected separately due to differential excise taxes placed on the fuel.
Note on F19: No data available
Note on G19: No data available
Note on H19: No data available

## Table2(I)s1
TABLE 2(I) SECTORAL REPORT FOR INDUSTRIAL PROCESSES | [12 empty] | Inventory 1996
(Sheet 1 of 2) | [12 empty] | Submission 2014 v1.1
AUSTRALIA
GREENHOUSE GAS SOURCE AND | CO2 | CH4 | N2O | HFCs(1) |  | PFCs(1) |  | SF6 |  | NOx | CO | NMVOC | SO2
SINK CATEGORIES |  |  |  | P | A | P | A | P | A
| (Gg) |  |  | CO2 equivalent (Gg) |  |  |  | (Gg)
Total Industrial Processes | 20684.5357 | 4.0282 | 5.2136 | 1818.3636 | 347.1336 | NA,NE,NO | 1209.2949 | NA,NE,NO | 0.011827 | 46.688 | 8.6481 | 73.2516 | 71.02
A. Mineral Products | 6005.2194 | NA | NA | [6 empty] | NA,NE | NA,NE | 16.3523 | NA,NE,NO
1. Cement Production | 3243.6163 | [11 empty] | NO
2. Lime Production | 1091.8
3. Limestone and Dolomite Use | 1669.8031
4. Soda Ash Production and Use | IE
5. Asphalt Roofing | NO | [9 empty] | NE | NO
6. Road Paving with Asphalt | NA | [8 empty] | NE | NE | 16.3523 | NE
7. Other (as specified in table 2(I).A-G) | IE | NA | NA | [6 empty] | NA | NA | NA | NA
Glass Production | IE | NA | NA | [6 empty] | NA | NA | NA | NA
Magnesia production | IE | NA | NA | [6 empty] | NA | NA | NA | NA
B. Chemical Industry | 1368.8121 | 0.59478 | 5.1298 | NA,NO | NA,NO | NA,NO | NA,NO | NA,NO | NA,NO | NA,NO | NA,NO | 5.046 | NA,NO
1. Ammonia Production | IE | NA | NA | [6 empty] | NA | NA | NA | NA
2. Nitric Acid Production |  |  | IE | [6 empty] | NA
3. Adipic Acid Production | NO |  | NO | [6 empty] | NO | NO | NO
4. Carbide Production | NO | NO | [7 empty] | NO | NO | NO | NO
5. Other (as specified in table 2(I).A-G) | 1368.8121 | 0.59478 | 5.1298 | NA,NO | NA,NO | NA,NO | NA,NO | NA,NO | NA,NO | NA,NO | NA,NO | 5.046 | NA,NO
Carbon Black |  | IE
Ethylene | NA | IE | NA
Dichloroethylene |  | NO
Styrene |  | IE
Methanol |  | IE
Acetylene Use | IE | NA | NA | NA | NA | NA | NA | NA | NA | NA | NA | NA | NA
Confidential chemical industry emissions | 1368.8121 | NO | 5.1298 | NO | NO | NO | NO | NO | NO | NO | NO | NO | NO
Polymers and other chemicals | NA | 0.59478 | NA | NA | NO | NA | NO | NA | NA | NA | NA | 5.046 | NA
Synthetic Rutile and Titanium Dioxide | IE | NA | NA | NA | NA | NA | NA | NA | NA | NA | NA | NA | NA
C. Metal Production | 13171.352 | 3.4334 | 0.083805 | NA | NA | NA | 1209.2949 | NA | 0.00036 | 46.688 | 8.6481 | 0.10533 | 71.02
1. Iron and Steel Production | 10313.9303 | 3.4279 | 0.07984 | [6 empty] | 44.9569 | 8.2026 | 0.0998 | 36.926
2. Ferroalloys Production | IE | NA | [7 empty] | NA | NA | NA | NA
3. Aluminium Production | 2324.1402 | NA |  |  |  | NA | 1209.2949 |  |  | NA | NA | NA | 33.9937
4. SF6 Used in Aluminium and Magnesium Foundries | [7 empty] | NA | 0.00036
5. Other (as specified in table 2(I).A-G) | 533.2815 | 0.0055115 | 0.0039653 | NA | NA | NA | NA | NA | NA | 1.7311 | 0.44553 | 0.0055344 | 0.1003
Ferroalloys and other metals production | 533.2815 | 0.0055115 | 0.0039653 | NA | NA | NA | NA | NA | NA | 1.7311 | 0.44553 | 0.0055344 | 0.1003
Other non-specified | NA | NA | NA | NA | NA | NA | NA | NA | NA | NA | NA | NA | NA
Note: P = Potential emissions based on Tier 1 approach of the IPCC Guidelines. A = Actual emissions based on Tier 2 approach of the IPCC Guidelines. This applies only to source categories where methods exist for both tiers.
(1) The emissions of HFCs and PFCs are to be expressed as CO2 equivalent emissions. Data on disaggregated emissions of HFCs and PFCs are to be provided in Table 2(II).
Note on B17: Allocation per IPCC Guidelines: 2.A.7.1 Glass Production Allocation used by Parties: 2.A.3 Comment: Emissions from the consumption of carbonates in the production of glass are confidential and reported under 2.A.3 limestone and dolomite use.
Note on B18: Allocation per IPCC Guidelines: 2.A.7 Magnesia Production Allocation used by Parties: 2.A.3 Limestone and Dolomite Use Comment: Emissions from the production of magnesia are confidential and included under 2.A.3 - limestone and dolomite use
Note on B19: A revision to ammonia emissions has been made to address the ERT recommendation on the use of 100% oxidation. Australia re-submitted chemical industry estimates in late 2013 to reflect these recommendations.Therefore a recalculation is not apparent in this source. Refer to NIR section 4.4.9 for further information.
Note on B20: Allocation per IPCC Guidelines: 2.B.1 Ammonia Production Allocation used by Parties: 2.B.5 Confidential Chemical Industry Emissions Comment: Emissions from Ammonia Production are confidential and are reported under 2.B.5 Confidential chemical industry emissions
Note on B30: Allocation per IPCC Guidelines: 2.B.5 Acetylene Use Allocation used by Parties: 2.B.5 Confidential Chemical Industry Emissions Comment: CO2 emissions from the use of acetylene are confidential and are included under 2.B.5 Confidential chemical industry emissions
Note on B33: Allocation per IPCC Guidelines: 2.B.5 Confidential chemical industry emissions Allocation used by Parties: 2.B.5 Synthetic Rutile and Titanium Dioxide Comment: Emissions reported under 2.B.5 Confidential chemical industry emissions
Note on B36: Allocation per IPCC Guidelines: 2.C.2 Allocation used by Parties: 2.A.3/2.C.5 Comment: Emissions from the consumption of carbonates in the production of ferroalloys are included under 2.A.3 'Limestone and Dolomite Use'. Emissions from the use of reductants are reported under 2.C.5 Other Metals.
Note on C25: Allocation per IPCC Guidelines: 2.B.5.1 Allocation used by Parties: 2.B.5.1 Comment: Disaggregated emissions from polymers and other chemicals are confidential. Aggregate emissions are reported under polymers and other chemicals
Note on C26: Allocation per IPCC Guidelines: 2.B.5.2 Allocation used by Parties: 2.B.5. Polymers and other chemicals Comment: Disaggregated emissions from polymers and other chemicals are confidential. Aggregate emissions are reported under polymers and other chemicals
Note on C28: Allocation per IPCC Guidelines: 2.B.5.4 Styrene Allocation used by Parties: 2.B.5 Polymers and other chemicals Comment: Disaggregated emissions from polymers and other chemicals are confidential. Aggregate emissions are reported under polymers and other chemicals
Note on C29: Allocation per IPCC Guidelines: 2.B.5.5 Methanol Allocation used by Parties: 2.B.5 Polymers and Other Chemicals Comment: Emissions of CH4 from Methanol Production are confidential and are repoted under 2.B.5 Polymers and other chemicals
Note on D21: Allocation per IPCC Guidelines: 2.B.2 Nitric Acid Production Allocation used by Parties: 2.B. 5 Confidential Chemical Industry Emissions Comment: Emissions from Nitric Acid Production are confidential and are reported under 2.B.5 Confidential chemical industry emissions
Note on K15: Suitable emission factors for Australian conditions are not available
Note on L15: Suitable emission factors for Australian conditions are not available
Note on N15: Suitable emission factors for Australian conditions are not available

## Table2(I)s2
TABLE 2(I) SECTORAL REPORT FOR INDUSTRIAL PROCESSES | [12 empty] | Inventory 1996
(Sheet 2 of 2) | [12 empty] | Submission 2014 v1.1
AUSTRALIA
GREENHOUSE GAS SOURCE AND | CO2 | CH4 | N2O | HFCs(1) |  | PFCs(1) |  | SF6 |  | NOx | CO | NMVOC | SO2
SINK CATEGORIES |  |  |  | P | A | P | A | P | A
| (Gg) |  |  | CO2 equivalent (Gg) |  |  |  | (Gg)
D. Other Production | 139.1522 | [8 empty] | NE | NE | 51.748 | NE
1. Pulp and Paper | [9 empty] | NE | NE | NE | NE
2. Food and Drink(2) | 139.1522 | [10 empty] | 51.748
E. Production of Halocarbons and SF6 |  |  |  |  | NA,NO |  | NA |  | NA
1. By-product Emissions |  |  |  |  | NA,NO |  | NA |  | NA
Production of HCFC-22 |  |  |  |  | NO
Other |  |  |  |  | NA |  | NA |  | NA
2. Fugitive Emissions |  |  |  |  | NA |  | NA |  | NA
3. Other (as specified in table 2(II)) |  |  |  |  | NA |  | NA |  | NA
Other non-specified |  |  |  |  | NA |  | NA |  | NA
F. Consumption of Halocarbons and SF6 |  |  |  | 1818.3636 | 347.1336 | NE,NO | NA,NO | NE,NO | 0.011467
1. Refrigeration and Air Conditioning Equipment |  |  |  | 1818.1629 | 347.0748 | NO | NO | NO | NO
2. Foam Blowing |  |  |  | 0.059411 | 0.036315 | NO | NO | NO | NO
3. Fire Extinguishers |  |  |  | 0.057868 | 0.0016492 | NO | NO | NO | NO
4. Aerosols/ Metered Dose Inhalers |  |  |  | 0.014754 | 0.0036886 | NO | NO | NO | NO
5. Solvents |  |  |  | 0.068676 | 0.017169 | NO | NO | NO | NO
6. Other applications using ODS(3) substitutes |  |  |  | NO | NO | NO | NO | NO | NO
7. Semiconductor Manufacture |  |  |  | NO | NO | NO | NO | NO | NO
8. Electrical Equipment |  |  |  | NO | NO | NO | NO | NE | 0.010842
9. Other (as specified in table 2(II) |  |  |  | NA | NA | NA | NA | NA | 0.00062476
Other non-specified |  |  |  | NA | NA | NA | NA | NA | NA
Other Uses of SF6 |  |  |  | NA | NA | NA | NA | NA | 0.00062476
G. Other (as specified in tables 2(I).A-G and 2(II)) | NA | NA | NA | NA | NA | NA | NA | NA | NA | NA | NA | NA | NA
Other non-specified | NA | NA | NA | NA | NA | NA | NA | NA | NA | NA | NA | NA | NA
Note: P = Potential emissions based on Tier 1 approach of the IPCC Guidelines. A = Actual emissions based on Tier 2 approach of the IPCC Guidelines. This applies only to source categories where methods exist for both tiers.
(1) The emissions of HFCs and PFCs are to be expressed as CO2 equivalent emissions. Data on disaggregated emissions of HFCs and PFCs are to be provided in Table 2(II).
(2) CO2 from Food and Drink Production (e.g. gasification of water) can be of biogenic or non-biogenic origin. Only information on CO2 emissions of non-biogenic origin should be reported.
(3) ODS: ozone-depleting substances.
Documentation box:
Parties should provide detailed explanations on the industrial processes sector in Chapter 4: Industrial processes (CRF sector 2) of the NIR. Use this documentation box to provide references to relevant sections of the NIR if any additional information and/or further details are needed to understand the content of this table.
2.A.4 Soda Ash Production and Use:and 2.A.7 magnesia production. Emissions from soda ash and magnesia production and soda ash consumption are reported in 2.A.3 Limestone and Dolomite use to protect confidential data. Emissions from use of sodium bicarbonate are reported under 2.D.2 Food and Drink Production.
2.B.5 Confidential chemical industry emissions:Emissions from ammonia and nitric acid production, use of acetylene and N2O (3D) and synthetic rutile and TiO2 are reported under 2.B.5 Confidential Chemical Industry Emissions to protect confidential data
2.C.5 Ferroalloys and other metals production:Emissions resulting from the use of reductants in the production of ferroalloys and other metals.
Production is not estimated as it is not appropriate to aggregate separate sub-categories of production.
Note on I26: No data are available on potential emissions of SF6.
Note on K9: No data are available on the paper production by type of production process to enable estimation of emissions of non-CO2 gases.
Note on L9: No data are available on the paper production by type of production process to enable estimation of emissions of non-CO2 gases.
Note on M9: No data are available on the paper production by type of production process to enable estimation of emissions of non-CO2 gases.
Note on N9: No data are available on the paper production by type of production process to enable estimation of emissions of non-CO2 gases.

## Table2(I).A-Gs1
TABLE 2(I).A-G SECTORAL BACKGROUND DATA FOR INDUSTRIAL PROCESSES | [10 empty] | Inventory 1996
Emissions of CO2, CH4 and N2O | [10 empty] | Submission 2014 v1.1
(Sheet 1 of 2) | [10 empty] | AUSTRALIA
GREENHOUSE GAS SOURCE AND | ACTIVITY DATA |  | IMPLIED EMISSION FACTORS (2) |  |  | EMISSIONS
SINK CATEGORIES | Production/Consumption quantity |  | CO2 | CH4 | N2O | CO2 |  | CH4 |  | N2O
[6 empty] | Emissions(3) | Recovery(4) | Emissions(3) | Recovery(4) | Emissions(3) | Recovery(4)
| Description (1) | (kt) | (t/t) |  |  | (Gg)
A. Mineral Products | [5 empty] | 6005.2194 | NO | NA | NA,NO | NA | NO
1. Cement Production | Clinker production | 5794.662 | 0.55976 |  |  | 3243.6163 | NO
2. Lime Production | Commercial and in-house | 1456.696 | 0.7495 |  |  | 1091.8 | NO
3. Limestone and Dolomite Use | Used in minerals and metals | 3525238.8701 | 0.00047367 |  |  | 1669.8031 | NO
4. Soda Ash | [5 empty] | IE | NO
Soda Ash Production | Soda ash production | C | IE |  |  | IE | NO
Soda Ash Use | Soda ash use | C | IE |  |  | IE | NO
5. Asphalt Roofing | NO | NO | NO |  |  | NO | NO
6. Road Paving with Asphalt | Bitumen used in spray sealing | 302.82 | NA |  |  | NA | NO
7. Other (please specify) | [5 empty] | IE | NO | NA | NA,NO | NA | NO
Glass Production | Production | C | IE | NA | NA | IE | NO | NA | NA | NA | NO
Magnesia production | Production | C | IE | NA | NA | IE | NO | NA | NO | NA | NO
B. Chemical Industry | [5 empty] | 1368.8121 | C,IE,NO | 0.59478 | NA,NO | 5.1298 | NO
1. Ammonia Production(5) | Production | C | IE | NA | NA | IE | IE | NA | NA | NA | NO
2. Nitric Acid Production | Production | C: C; NA: IE; NA: IE; NO: NO
3. Adipic Acid Production | NO | bar: C to NO
4. Carbide Production | NO | bar: C to NO
Silicon Carbide | NO | bar: C to NO
Calcium Carbide | Consumption | bar: C to NO
5. Other (please specify) | [5 empty] | 1368.8121 | C,NO | 0.59478 | NO | 5.1298 | NO
Carbon Black | Production | C: C; NA: IE; NA: IE; NA: NO
Ethylene | Production | C | NA | IE | NA | NA | NO | IE | NO | NA | NO
Dichloroethylene | Production | bar: C C to NO NO
Styrene | Production | C C: C; IE IE: IE; IE IE: IE; NO NO: NO
Methanol | Production | C C: C; IE IE: IE; IE IE: IE; NO NO: NO
Acetylene Use | Use | C | IE | NA | NA | IE | NO | NA | NO | NA | NO
Confidential chemical industry emissions | (Specify) | C | C | NO | C | 1368.8121 | C | NO | NO | 5.1298 | NO
Polymers and other chemicals | (Specify) | C | NA | C | NA | NA | NO | 0.59478 | NO | NA | NO
Synthetic Rutile and Titanium Dioxide | Production | C | IE | NA | NA | IE | NO | NA | NO | NA | NO
(1) Where the IPCC Guidelines provide options for activity data, e.g. cement production or clinker production for estimating the emissions from Cement Production, specify the activity data used (as shown in the example in parentheses) in order to make the choice of emission factor more transparent and to facilitate comparisons of implied emission factors.
(2) The implied emission factors (IEF) are estimated on the basis of gross emissions as follows: IEF = (emissions plus amounts recovered, oxidized, destroyed or transformed) / activity data.
(3) Final emissions are to be reported (after subtracting the amounts of emission recovery, oxidation, destruction or transformation).
(4) Amounts of emission recovery, oxidation, destruction or transformation.
(5) To avoid double counting, make offsetting deductions for fuel consumption (e.g. natural gas) in Ammonia Production, first for feedstock use of the fuel, and then for a sequestering use of the feedstock.
Note on G14: Allocation per IPCC Guidelines: 2.A.4.1 Soda Ash Production Allocation used by Parties: 2.A.3 Limestone and Dolomite Use Comment: Emissions from Soda Ash Production are confidential and reported under 2.A.3 Limestone and Dolomite Use
Note on G15: Allocation per IPCC Guidelines: 2.A.4.2 Soda Ash Use Allocation used by Parties: 2.A.3 Limestone and Dolomite Use, 2.D.2 Food and Drink Production Comment: Emissions from Soda Ash Use are confidential and reported under 2.A.3 Limestone and Dolomite Use. Emissions from the use of sodium bicarbonate are reported under 2.D.2 Food and Drink
Note on G19: Allocation per IPCC Guidelines: 2.A.7.1 Glass Production Allocation used by Parties: 2.A.3 Comment: Emissions from the consumption of carbonates in the production of glass are confidential and reported under 2.A.3 limestone and dolomite use.
Note on G20: Allocation per IPCC Guidelines: 2.A.7 Magnesia Production Allocation used by Parties: 2.A.3 Limestone and Dolomite Use Comment: Emissions from the production of magnesia are confidential and included under 2.A.3 - limestone and dolomite use
Note on G21: A revision to ammonia emissions has been made to address the ERT recommendation on the use of 100% oxidation. Australia re-submitted chemical industry estimates in late 2013 to reflect these recommendations.Therefore a recalculation is not apparent in this source. Refer to NIR section 4.4.9 for further information.
Note on G22: Allocation per IPCC Guidelines: 2.B.1 Ammonia Production Allocation used by Parties: 2.B.5 Confidential Chemical Industry Emissions Comment: Emissions from Ammonia Production are confidential and are reported under 2.B.5 Confidential chemical industry emissions
Note on G34: Allocation per IPCC Guidelines: 2.B.5 Acetylene Use Allocation used by Parties: 2.B.5 Confidential Chemical Industry Emissions Comment: CO2 emissions from the use of acetylene are confidential and are included under 2.B.5 Confidential chemical industry emissions
Note on G37: Allocation per IPCC Guidelines: 2.B.5 Confidential chemical industry emissions Allocation used by Parties: 2.B.5 Synthetic Rutile and Titanium Dioxide Comment: Emissions reported under 2.B.5 Confidential chemical industry emissions
Note on H22: Allocation per IPCC Guidelines: 2.B.1 Allocation used by Parties: 2.B.5 confidential chemical industry emissions, 2.D.2 Food and Drink production. Comment: CO2 recovered from ammonia production and used in the production of urea are not deducted from ammonia production emissions reported under 2.B.5. CO2 recovered for use in food and drink manufacture are deducted and reported under 2.D.2.
Note on I29: Allocation per IPCC Guidelines: 2.B.5.1 Allocation used by Parties: 2.B.5.1 Comment: Disaggregated emissions from polymers and other chemicals are confidential. Aggregate emissions are reported under polymers and other chemicals
Note on I30: Allocation per IPCC Guidelines: 2.B.5.2 Allocation used by Parties: 2.B.5. Polymers and other chemicals Comment: Disaggregated emissions from polymers and other chemicals are confidential. Aggregate emissions are reported under polymers and other chemicals
Note on I32: Allocation per IPCC Guidelines: 2.B.5.4 Styrene Allocation used by Parties: 2.B.5 Polymers and other chemicals Comment: Disaggregated emissions from polymers and other chemicals are confidential. Aggregate emissions are reported under polymers and other chemicals
Note on I33: Allocation per IPCC Guidelines: 2.B.5.5 Methanol Allocation used by Parties: 2.B.5 Polymers and Other Chemicals Comment: Emissions of CH4 from Methanol Production are confidential and are repoted under 2.B.5 Polymers and other chemicals
Note on K23: Allocation per IPCC Guidelines: 2.B.2 Nitric Acid Production Allocation used by Parties: 2.B. 5 Confidential Chemical Industry Emissions Comment: Emissions from Nitric Acid Production are confidential and are reported under 2.B.5 Confidential chemical industry emissions

## Table2(I).A-Gs2
TABLE 2(I).A-G SECTORAL BACKGROUND DATA FOR INDUSTRIAL PROCESSES | [10 empty] | Inventory 1996
Emissions of CO2, CH4 and N2O | [10 empty] | Submission 2014 v1.1
(Sheet 2 of 2) | [10 empty] | AUSTRALIA
GREENHOUSE GAS SOURCE AND | ACTIVITY DATA |  | IMPLIED EMISSION FACTORS (2) |  |  | EMISSIONS
SINK CATEGORIES | Production/Consumption quantity |  | CO2 | CH4 | N2O | CO2 |  | CH4 |  | N2O
[6 empty] | Emissions(3) | Recovery(4) | Emissions(3) | Recovery(4) | Emissions(3) | Recovery(4)
| Description (1) | (kt) | (t/t) |  |  | (Gg)
C. Metal Production | [5 empty] | 13171.352 | NA,NO | 3.4334 | NA,NO | 0.083805 | NA
1. Iron and Steel Production |  |  | 0.91727 | 0.00030486 | 7.1005e-06 | 10313.9303 | NA,NO | 3.4279 | NA,NO | 0.07984
Steel | Crude steel (BF/BOS) | 7547.909 | NA | 0.00044 | NO | NA | NO | 3.3211 | NO | NO
Pig Iron | Direct Reduced Iron Production | NO | NO | NO | NO | NO | NO | NO | NO | NO
Sinter | NA | NA | NA | NA |  | NA | NA | NA | NA
Coke | Coke | 3696.2963 | 2.7903 | 2.889e-05 | 2.16e-05 | 10313.9303 | NO | 0.10679 | NA | 0.07984
Other (please specify) | [5 empty] | NA | NA | NA | NA
Other non-specified | (specify) | NA | NA | NA |  | NA | NA | NA | NA
2. Ferroalloys Production | NA | NA | IE | NA |  | IE | NA | NA | NA
3. Aluminium Production | Primary aluminium | 1331 | 1.7462 | NA |  | 2324.1402 | NA | NA | NA
4. SF6 Used in Aluminium and Magnesium Foundries
5. Other (please specify) | [5 empty] | 533.2815 | NA | 0.0055115 | NA | 0.0039653 | NA
Ferroalloys and other metals production | (specify) | NE | NE | NE | NE | 533.2815 | NA | 0.0055115 | NA | 0.0039653 | NA
Other non-specified | Production | NA | NA | NA | NA | NA | NA | NA | NA | NA | NA
D. Other Production | [5 empty] | 139.1522 | NO
1. Pulp and Paper
2. Food and Drink | Bread, wine, beer, sugar, meat | C | C |  |  | 139.1522 | NO
G. Other (please specify) | [5 empty] | NA | NA | NA | NA | NA | NA
Other non-specified | C | NA | NA | NA | NA | NA | NA | NA | NA | NA | NA
(1) Where the IPCC Guidelines provide options for activity data, e.g. cement production or clinker production for estimating the emissions from Cement Production, specify the activity data used (as shown in the example in parentheses) in order to make the choice of emission factor more transparent and to facilitate comparisons of implied emission factors.
(2) The implied emission factors (IEF) are estimated on the basis of gross emissions as follows: IEF = (emissions + amounts recovered, oxidized, destroyed or transformed) / activity data.
(3) Final emissions are to be reported (after subtracting the amounts of emission recovery, oxidation, destruction or transformation).
(4) Amounts of emission recovery, oxidation, destruction or transformation.
Documentation box:
• Parties should provide detailed explanations on the industrial processes sector in Chapter 4: Industrial processes (CRF sector 2) of the NIR. Use this documentation box to provide references to relevant sections of the NIR if any additional information and/or further details are needed to understand the content of this table.
• In relation to metal production, more specific information (e.g. data on virgin and recycled steel production) could be provided in this documentation box, or in the NIR, together with a reference to the relevant section.
• Confidentiality: Where only aggregate figures for activity data are provided, e.g. due to reasons of confidentiality, a note indicating this should be provided in this documentation box.
2.A.4 Soda Ash Production and Use:and 2.A.7 magnesia production. Emissions from soda ash and magnesia production and soda ash consumption are reported in 2.A.3 Limestone and Dolomite use to protect confidential data. Emissions from use of sodium bicarbonate are reported under 2.D.2 Food and Drink Production.
2.B.5 Confidential chemical industry emissions:Emissions from ammonia and nitric acid production, use of acetylene and N2O (3D) and synthetic rutile and TiO2 are reported under 2.B.5 Confidential Chemical Industry Emissions to protect confidential data
2.C.1.4 Coke:Emissions from the consumption of coke reductants estimated for the purposes of this table on the basis of PJ have been converted to kt using an energy content of 27 TJ/Gg (GCV).
2.C.5 Ferroalloys and other metals production:Emissions resulting from the use of reductants in the production of ferroalloys and other metals.
Production is not estimated as it is not appropriate to aggregate separate sub-categories of production.
Note on G17: Allocation per IPCC Guidelines: 2.C.2 Allocation used by Parties: 2.A.3/2.C.5 Comment: Emissions from the consumption of carbonates in the production of ferroalloys are included under 2.A.3 'Limestone and Dolomite Use'. Emissions from the use of reductants are reported under 2.C.5 Other Metals.

## Table2(II)s1
TABLE 2(II) SECTORAL REPORT FOR INDUSTRIAL PROCESSES - EMISSIONS OF HFCs, PFCs AND SF6 | [26 empty] | Inventory 1996
(Sheet 1 of 2) | [26 empty] | Submission 2014 v1.1
AUSTRALIA
GREENHOUSE GAS SOURCE AND SINK CATEGORIES | HFC-23 | HFC-32 | HFC-41 | HFC-43-10mee | HFC-125 | HFC-134 | HFC-134a | HFC-152a | HFC-143 | HFC-143a | HFC-227ea | HFC-236fa | HFC-245ca | Unspecified mix of listed HFCs (1) | HFC-236 fa | Total HFCs | CF4 | C2F6 | C 3F8 | C4F10 | c-C4F8 | C5F12 | C6F14 | Unspecified mix of listed PFCs (1) | Total PFCs | SF6
| (t)(2) | [12 empty] | CO2 equivalent (Gg) | CO2 equivalent (Gg) | CO2 equivalent (Gg) | (t)(2) | [6 empty] | CO2 equivalent (Gg) | CO2 equivalent (Gg) | (t)(2)
Total Actual Emissions of Halocarbons (by chemical) and SF6 | 0.017477 | 2.7316 | NA,NO | 0.040552 | 49.4371 | 0.05535 | 141.3616 | NA,NO | NA,NO | 4.732 | 1.6789 | 0.00017982 | NA,NO | NA,NO |  |  | 157.1573 | 20.41 | NA,NO | NA,NO | NA,NO | NA,NO | NA,NO | NA,NO |  | 11.8269
C. Metal Production | NA | NA | NA | NA | NA | NA | NA | NA | NA | NA | NA | NA | NA | NA |  |  | 157.1573 | 20.41 | NA | NA | NA | NA | NA | NA |  | 0.36
Aluminium Production | [16 empty] | 157.1573 | 20.41 | NA | NA | NA | NA | NA | NA
SF6 Used in Aluminium Foundries | [25 empty] | NO
SF6 Used in Magnesium Foundries | [25 empty] | 0.36
E. Production of Halocarbons and SF6 | NA,NO | NA | NA | NA | NA | NA | NA | NA | NA | NA | NA | NA | NA | NA |  |  | NA | NA | NA | NA | NA | NA | NA | NA |  | NA
1. By-product Emissions | NA,NO | NA | NA | NA | NA | NA | NA | NA | NA | NA | NA | NA | NA | NA |  |  | NA | NA | NA | NA | NA | NA | NA | NA |  | NA
Production of HCFC-22 | NO
Other | NA | NA | NA | NA | NA | NA | NA | NA | NA | NA | NA | NA | NA | NA |  |  | NA | NA | NA | NA | NA | NA | NA | NA |  | NA
2. Fugitive Emissions | NA | NA | NA | NA | NA | NA | NA | NA | NA | NA | NA | NA | NA | NA |  |  | NA | NA | NA | NA | NA | NA | NA | NA |  | NA
3. Other (as specified in table 2(II).C,E) | NA | NA | NA | NA | NA | NA | NA | NA | NA | NA | NA | NA | NA | NA |  |  | NA | NA | NA | NA | NA | NA | NA | NA |  | NA
Other non-specified | NA | NA | NA | NA | NA | NA | NA | NA | NA | NA | NA | NA | NA | NA |  |  | NA | NA | NA | NA | NA | NA | NA | NA |  | NA
F(a). Consumption of Halocarbons and SF6 (actual emissions - Tier 2) | 0.017477 | 2.7316 | NA,NO | 0.040552 | 49.4371 | 0.05535 | 141.3616 | NA,NO | NA,NO | 4.732 | 1.6789 | 0.00017982 | NA,NO | NA,NO |  |  | NA,NO | NA,NO | NA,NO | NA,NO | NA,NO | NA,NO | NA,NO | NA,NO |  | 11.4669
1. Refrigeration and Air Conditioning Equipment | 0.017474 | 2.7311 | NO | 0.040545 | 49.4287 | 0.055341 | 141.3376 | NO | NO | 4.7312 | 1.6786 | 0.00017979 | NO | NO |  |  | NO | NO | NO | NO | NO | NO | NO | NO |  | NO
2. Foam Blowing | 1.8283e-06 | 0.00028577 | NO | 4.2424e-06 | 0.0051718 | 5.7904e-06 | 0.014788 | NO | NO | 0.00049504 | 0.00017563 | 1.8812e-08 | NO | NO |  |  | NO | NO | NO | NO | NO | NO | NO | NO |  | NO
3. Fire Extinguishers | 8.3033e-08 | 1.2978e-05 | NO | 1.9266e-07 | 0.00023488 | 2.6297e-07 | 0.00067161 | NO | NO | 2.2482e-05 | 7.9763e-06 | 8.5435e-10 | NO | NO |  |  | NO | NO | NO | NO | NO | NO | NO | NO |  | NO
4. Aerosols/Metered Dose Inhalers | 1.8571e-07 | 2.9025e-05 | NO | 4.309e-07 | 0.00052531 | 5.8814e-07 | 0.0015021 | NO | NO | 5.0281e-05 | 1.7839e-05 | 1.9108e-09 | NO | NO |  |  | NO | NO | NO | NO | NO | NO | NO | NO |  | NO
5. Solvents | 8.644e-07 | 0.0001351 | NO | 2.0057e-06 | 0.0024451 | 2.7376e-06 | 0.0069917 | NO | NO | 0.00023404 | 8.3036e-05 | 8.8941e-09 | NO | NO |  |  | NO | NO | NO | NO | NO | NO | NO | NO |  | NO
6. Other applications using ODS(3) substitutes | NO | NO | NO | NO | NO | NO | NO | NO | NO | NO | NO | NO | NO | NO |  |  | NO | NO | NO | NO | NO | NO | NO | NO |  | NO
7. Semiconductor Manufacture | NO | NO | NO | NO | NO | NO | NO | NO | NO | NO | NO | NO | NO | NO |  |  | NO | NO | NO | NO | NO | NO | NO | NO |  | NO
8. Electrical Equipment | NO | NO | NO | NO | NO | NO | NO | NO | NO | NO | NO | NO | NO | NO |  |  | NO | NO | NO | NO | NO | NO | NO | NO |  | 10.8421
9. Other (as specified in table 2(II)F) | NA | NA | NA | NA | NA | NA | NA | NA | NA | NA | NA | NA | NA | NA |  |  | NA | NA | NA | NA | NA | NA | NA | NA |  | 0.62476
Other non-specified | NA | NA | NA | NA | NA | NA | NA | NA | NA | NA | NA | NA | NA | NA |  |  | NA | NA | NA | NA | NA | NA | NA | NA |  | NA
Other Uses of SF6 | NA | NA | NA | NA | NA | NA | NA | NA | NA | NA | NA | NA | NA | NA |  |  | NA | NA | NA | NA | NA | NA | NA | NA |  | 0.62476
G. Other (please specify) | NA | NA | NA | NA | NA | NA | NA | NA | NA | NA | NA | NA | NA | NA |  |  | NA | NA | NA | NA | NA | NA | NA | NA |  | NA
Other non-specified | NA | NA | NA | NA | NA | NA | NA | NA | NA | NA | NA | NA | NA | NA |  |  | NA | NA | NA | NA | NA | NA | NA | NA |  | NA
Note: All footnotes for this table are given at the end of the table on sheet 2.
Note: Gases with global warming potential (GWP) values not yet agreed upon by the Conference of the Parties should be reported in table 9(b).

## Table2(II)s2
TABLE 2(II) SECTORAL REPORT FOR INDUSTRIAL PROCESSES - EMISSIONS OF HFCs, PFCs AND SF6 | [26 empty] | Inventory 1996
(Sheet 2 of 2) | [26 empty] | Submission 2014 v1.1
AUSTRALIA
GREENHOUSE GAS SOURCE AND SINK CATEGORIES | HFC-23 | HFC-32 | HFC-41 | HFC-43-10mee | HFC-125 | HFC-134 | HFC-134a | HFC-152a | HFC-143 | HFC-143a | HFC-227ea | HFC-236fa | HFC-245ca | Unspecified mix of listed HFCs (1) | HFC-236 fa | Total HFCs | CF4 | C2F6 | C3F8 | C4F10 | c-C4F8 | C5F12 | C6F14 | Unspecified mix of listed PFCs (1) | Total PFCs | SF6
| (t)(2) | [12 empty] | CO2 equivalent (Gg) | CO2 equivalent (Gg) | CO2 equivalent (Gg) | (t)(2) | [6 empty] | CO2 equivalent (Gg) | CO2 equivalent (Gg) | (t)(2)
F(p). Total Potential Emissions of Halocarbons (by chemical) and SF6 (4) | IE,NO | IE,NO | IE,NO | IE,NO | IE,NO | IE,NO | IE,NO | IE,NO | IE,NO | IE,NO | IE,NO | IE,NO | IE,NO | 1818.3636 |  |  | NE,NO | NE,NO | NE,NO | NE,NO | NE,NO | NE,NO | NE,NO | NE,NO |  | NE,NO
Production(5) | NO | NO | NO | NO | NO | NO | NO | NO | NO | NO | NO | NO | NO | NO |  |  | NO | NO | NO | NO | NO | NO | NO | NO |  | NO
Import: | IE | IE | IE | IE | IE | IE | IE | IE | IE | IE | IE | IE | IE | 1821.3606 |  |  | NE | NE | NE | NE | NE | NE | NE | NE |  | NE
In bulk | IE | IE | IE | IE | IE | IE | IE | IE | IE | IE | IE | IE | IE | 1636.1943 |  |  | NE | NE | NE | NE | NE | NE | NE | NE |  | NE
In products (6) | IE | IE | IE | IE | IE | IE | IE | IE | IE | IE | IE | IE | IE | 185.1662 |  |  | NE | NE | NE | NE | NE | NE | NE | NE |  | NE
Export: | NO | NO | NO | NO | NO | NO | NO | NO | NO | NO | NO | NO | NO | NO |  |  | NO | NO | NO | NO | NO | NO | NO | NO |  | NO
In bulk | NO | NO | NO | NO | NO | NO | NO | NO | NO | NO | NO | NO | NO | NO |  |  | NO | NO | NO | NO | NO | NO | NO | NO |  | NO
In products (6) | NO | NO | NO | NO | NO | NO | NO | NO | NO | NO | NO | NO | NO | NO |  |  | NO | NO | NO | NO | NO | NO | NO | NO |  | NO
Destroyed amount | IE | IE | IE | IE | IE | IE | IE | IE | IE | IE | IE | IE | IE | 2.9969 |  |  | NO | NO | NO | NO | NO | NO | NO | NO |  | NO
GWP values used | 11700 | 650 | 150 | 1300 | 2800 | 1000 | 1300 | 140 | 300 | 3800 | 2900 | 6300 | 560 |  |  |  | 6500 | 9200 | 7000 | 7000 | 8700 | 7500 | 7400 |  |  | 23900
Total Actual Emissions (7) (CO2 equivalent (Gg)) | 0.20448 | 1.7755 | NA,NO | 0.052718 | 138.4239 | 0.05535 | 183.7701 | NA,NO | NA,NO | 17.9817 | 4.8687 | 0.0011329 | NA,NO | NA,NO |  | 347.1336 | 1021.5225 | 187.7724 | NA,NO | NA,NO | NA,NO | NA,NO | NA,NO | NA,NO | 1209.2949 | 282.6617
C. Metal Production | NA | NA | NA | NA | NA | NA | NA | NA | NA | NA | NA | NA | NA | NA |  |  | 1021.5225 | 187.7724 | NA | NA | NA | NA | NA | NA | 1209.2949 | 8.604
E. Production of Halocarbons and SF6 | NA,NO | NA | NA | NA | NA | NA | NA | NA | NA | NA | NA | NA | NA | NA |  | NA,NO | NA | NA | NA | NA | NA | NA | NA | NA | NA | NA
F(a). Consumption of Halocarbons and SF6 | 0.20448 | 1.7755 | NA,NO | 0.052718 | 138.4239 | 0.05535 | 183.7701 | NA,NO | NA,NO | 17.9817 | 4.8687 | 0.0011329 | NA,NO | NA,NO |  | 347.1336 | NA,NO | NA,NO | NA,NO | NA,NO | NA,NO | NA,NO | NA,NO | NA,NO | NA,NO | 274.0577
G. Other | NA | NA | NA | NA | NA | NA | NA | NA | NA | NA | NA | NA | NA | NA |  | NA | NA | NA | NA | NA | NA | NA | NA | NA | NA | NA
Ratio of Potential/Actual Emissions from Consumption of Halocarbons and SF6
Actual emissions - F(a) (Gg CO2 eq.) | 0.20448 | 1.7755 | NA,NO | 0.052718 | 138.4239 | 0.05535 | 183.7701 | NA,NO | NA,NO | 17.9817 | 4.8687 | 0.0011329 | NA,NO | NA,NO |  | 347.1336 | NA,NO | NA,NO | NA,NO | NA,NO | NA,NO | NA,NO | NA,NO | NA,NO | NA,NO | 274.0577
Potential emissions - F(p) (8) (Gg CO2 eq.) | IE,NO | IE,NO | IE,NO | IE,NO | IE,NO | IE,NO | IE,NO | IE,NO | IE,NO | IE,NO | IE,NO | IE,NO | IE,NO | 1818.3636 |  | 1818.3636 | NE,NO | NE,NO | NE,NO | NE,NO | NE,NO | NE,NO | NE,NO | NE,NO | NE,NO | NE,NO
Potential/Actual emissions ratio | IE,NO | IE,NO | IE,NA,NO | IE,NO | IE,NO | IE,NO | IE,NO | IE,NA,NO | IE,NA,NO | IE,NO | IE,NO | IE,NO | IE,NA,NO | NA,NO |  | 5.2382 | NA,NE,NO | NA,NE,NO | NA,NE,NO | NA,NE,NO | NA,NE,NO | NA,NE,NO | NA,NE,NO | NA,NE,NO | NA,NE,NO | NE,NO
(1) In accordance with the UNFCCC reporting guidelines, HFC and PFC emissions should be reported for each relevant chemical. However, if it is not possible to report values for each chemical (i.e. mixtures, confidential data, lack of disaggregation), these columns could be used for reporting aggregate figures for HFCs and PFCs, respectively. Note that the unit used for these columns is Gg of CO2 equivalent.
(2) Note that the units used in this table differ from those used in the rest of the Sectoral report tables, i.e. t instead of Gg.
(3) ODS: ozone-depleting substances
(4) Potential emissions of each chemical of halocarbons and SF6 estimated using Tier 1a or Tier 1b of the IPCC Guidelines (Volume 3. Reference Manual, pp. 2.47-2.50). Where potential emission estimates are available in a disaggregated manner for the source categories F.1 to F.9, these should be reported in the NIR and a reference should be provided in the documentation box. Use table Summary 3 to indicate whether Tier 1a or Tier 1b was used.
(5) Production refers to production of new chemicals. Recycled substances could be included here, but avoid double counting of emissions. An indication as to whether recycled substances are included should be provided in the documentation box to this table.
(6) Relevant only for Tier 1b.
(7) Total actual emissions equal the sum of the actual emissions of each halocarbon and SF6 from the source categories 2.C, 2.E, 2.F and 2.G as reported in sheet 1 of this table multiplied by the corresponding GWP values.
(8) Potential emissions of each halocarbon and SF6 taken from row F(p) multiplied by the corresponding GWP values.
Note: As stated in the UNFCCC reporting guidelines, Parties should report actual emissions of HFCs, PFCs and SF6, where data are available, providing disaggregated data by chemical and source category in units of mass and in CO2 equivalent. Parties reporting actual emissions should also report potential emissions for the sources where the concept of potential emissions applies, for reasons of transparency and comparability. Gases with GWP values not yet agreed upon by the COP should be reported in Table 9 (b).
Documentation box:
• Parties should provide detailed explanations on the industrial processes sector in Chapter 4: Industrial processes (CRF sector 2) of the NIR. Use this documentation box to provide references to relevant sections of the NIR if any additional information and/or further details are needed to understand the content of this table.
• If estimates are reported under "2.G Other", use this documentation box to provide information regarding activities covered under this category and to provide reference to the section in the NIR where background information can be found.
2.F.P2 Import::Speciated potential HFCs emissions data are confidential and reported as CO2 e.
Note on B10: Allocation per IPCC Guidelines: 2.F Allocation used by Parties: 2.F Comment: Potential emissions are reported as CO2 equivalent
Note on B11: Allocation per IPCC Guidelines: 2.F Allocation used by Parties: 2.F Comment: Potential emissions are reported as CO2 equivalent
Note on B15: Allocation per IPCC Guidelines: All HFCs destroyed are reported as unspecified mix of HFCs Allocation used by Parties: Comment: Speciated data on HFC destruction are unavailable
Note on C10: Allocation per IPCC Guidelines: 2.F Allocation used by Parties: 2.F Comment: Potential emissions are reported as CO2 equivalent
Note on C11: Allocation per IPCC Guidelines: 2.F Allocation used by Parties: 2.F Comment: Potential emissions are reported as CO2 equivalent
Note on C15: Allocation per IPCC Guidelines: All HFCs destroyed are reported as unspecified mix of HFCs Allocation used by Parties: Comment: Speciated data on HFC destruction are unavailable
Note on D10: Allocation per IPCC Guidelines: 2.F Allocation used by Parties: 2.F Comment: Potential emissions are reported as CO2 equivalent
Note on D11: Allocation per IPCC Guidelines: 2.F Allocation used by Parties: 2.F Comment: Potential emissions are reported as CO2 equivalent
Note on D15: Allocation per IPCC Guidelines: All HFCs destroyed are reported as unspecified mix of HFCs Allocation used by Parties: Comment: Speciated data on HFC destruction are unavailable
Note on E10: Allocation per IPCC Guidelines: 2.F Allocation used by Parties: 2.F Comment: Potential emissions are reported as CO2 equivalent
Note on E11: Allocation per IPCC Guidelines: 2.F Allocation used by Parties: 2.F Comment: Potential emissions are reported as CO2 equivalent
Note on E15: Allocation per IPCC Guidelines: All HFCs destroyed are reported as unspecified mix of HFCs Allocation used by Parties: Comment: Speciated data on HFC destruction are unavailable
Note on F10: Allocation per IPCC Guidelines: 2.F Allocation used by Parties: 2.F Comment: Potential emissions are reported as CO2 equivalent
Note on F11: Allocation per IPCC Guidelines: 2.F Allocation used by Parties: 2.F Comment: Potential emissions are reported as CO2 equivalent
Note on F15: Allocation per IPCC Guidelines: All HFCs destroyed are reported as unspecified mix of HFCs Allocation used by Parties: Comment: Speciated data on HFC destruction are unavailable
Note on G10: Allocation per IPCC Guidelines: 2.F Allocation used by Parties: 2.F Comment: Potential emissions are reported as CO2 equivalent
Note on G11: Allocation per IPCC Guidelines: 2.F Allocation used by Parties: 2.F Comment: Potential emissions are reported as CO2 equivalent
Note on G15: Allocation per IPCC Guidelines: All HFCs destroyed are reported as unspecified mix of HFCs Allocation used by Parties: Comment: Speciated data on HFC destruction are unavailable
Note on H10: Allocation per IPCC Guidelines: 2.F Allocation used by Parties: 2.F Comment: Potential emissions are reported as CO2 equivalent
Note on H11: Allocation per IPCC Guidelines: 2.F Allocation used by Parties: 2.F Comment: Potential emissions are reported as CO2 equivalent
Note on H15: Allocation per IPCC Guidelines: All HFCs destroyed are reported as unspecified mix of HFCs Allocation used by Parties: Comment: Speciated data on HFC destruction are unavailable
Note on I10: Allocation per IPCC Guidelines: 2.F Allocation used by Parties: 2.F Comment: Potential emissions are reported as CO2 equivalent
Note on I11: Allocation per IPCC Guidelines: 2.F Allocation used by Parties: 2.F Comment: Potential emissions are reported as CO2 equivalent
Note on I15: Allocation per IPCC Guidelines: All HFCs destroyed are reported as unspecified mix of HFCs Allocation used by Parties: Comment: Speciated data on HFC destruction are unavailable
Note on J10: Allocation per IPCC Guidelines: 2.F Allocation used by Parties: 2.F Comment: Potential emissions are reported as CO2 equivalent
Note on J11: Allocation per IPCC Guidelines: 2.F Allocation used by Parties: 2.F Comment: Potential emissions are reported as CO2 equivalent
Note on J15: Allocation per IPCC Guidelines: All HFCs destroyed are reported as unspecified mix of HFCs Allocation used by Parties: Comment: Speciated data on HFC destruction are unavailable
Note on K10: Allocation per IPCC Guidelines: 2.F Allocation used by Parties: 2.F Comment: Potential emissions are reported as CO2 equivalent
Note on K11: Allocation per IPCC Guidelines: 2.F Allocation used by Parties: 2.F Comment: Potential emissions are reported as CO2 equivalent
Note on K15: Allocation per IPCC Guidelines: All HFCs destroyed are reported as unspecified mix of HFCs Allocation used by Parties: Comment: Speciated data on HFC destruction are unavailable
Note on L10: Allocation per IPCC Guidelines: 2.F Allocation used by Parties: 2.F Comment: Potential emissions are reported as CO2 equivalent
Note on L11: Allocation per IPCC Guidelines: 2.F Allocation used by Parties: 2.F Comment: Potential emissions are reported as CO2 equivalent
Note on L15: Allocation per IPCC Guidelines: All HFCs destroyed are reported as unspecified mix of HFCs Allocation used by Parties: Comment: Speciated data on HFC destruction are unavailable
Note on M10: Allocation per IPCC Guidelines: 2.F Allocation used by Parties: 2.F Comment: Potential emissions are reported as CO2 equivalent
Note on M11: Allocation per IPCC Guidelines: 2.F Allocation used by Parties: 2.F Comment: Potential emissions are reported as CO2 equivalent
Note on M15: Allocation per IPCC Guidelines: All HFCs destroyed are reported as unspecified mix of HFCs Allocation used by Parties: Comment: Speciated data on HFC destruction are unavailable
Note on N10: Allocation per IPCC Guidelines: 2.F Allocation used by Parties: 2.F Comment: Potential emissions are reported as CO2 equivalent
Note on N11: Allocation per IPCC Guidelines: 2.F Allocation used by Parties: 2.F Comment: Potential emissions are reported as CO2 equivalent
Note on N15: Allocation per IPCC Guidelines: All HFCs destroyed are reported as unspecified mix of HFCs Allocation used by Parties: Comment: Speciated data on HFC destruction are unavailable
Note on Y10: No data are available on the import of PFCs
Note on Y11: No data are available on the import of PFCs
Note on AA9: No data are available on the import of PFCs
Note on AA10: No data are available on imports of SF6
Note on AA11: No data available on imports of SF6

## Table2(II).C
TABLE 2(II).C SECTORAL BACKGROUND DATA FOR INDUSTRIAL PROCESSES | [10 empty] | Inventory 1996
Metal Production | [10 empty] | Submission 2014 v1.1
(Sheet 1 of 1) | [10 empty] | AUSTRALIA
GREENHOUSE GAS SOURCE AND SINK CATEGORIES | ACTIVITY DATA |  | IMPLIED EMISSION FACTORS(2) |  |  | EMISSIONS
|  |  | CF4 | C2F6 | SF6 | CF4 |  | C2F6 |  | SF6
[6 empty] | Emissions(3) | Recovery(4) | Emissions(3) | Recovery(4) | Emissions(3) | Recovery(4)
| Description (1) | (t) | (kg/t) |  |  | (t)
C. PFCs and SF6 from Metal Production | [5 empty] | 157.1573 | NA | 20.41 | NA | 0.36 | NO
PFCs from Aluminium Production | Primary aluminium | 1331000 | 0.11807 | 0.015334 |  | 157.1573 | NA | 20.41 | NA
SF6 used in Aluminium and Magnesium Foundries | [9 empty] | 0.36 | NO
Aluminium Foundries | (SF6 consumption) | NO |  |  | NO |  |  |  |  | NO | NO
Magnesium Foundries | (SF6 consumption) | 0.36 |  |  | 1000 |  |  |  |  | 0.36 | NO
(1) Specify the activity data used as shown in the examples in parentheses.
(2) The implied emission factors (IEFs) are estimated on the basis of gross emissions as follows: IEF = (emissions + amounts recovered, oxidized, destroyed or transformed) / activity data.
(3) Final emissions (after subtracting the amounts of emission recovery, oxidation, destruction or transformation).
(4) Amounts of emission recovery, oxidation, destruction or transformation.
Documentation box:
• Parties should provide detailed explanations on the industrial processes sector in Chapter 4: Industrial processes (CRF sector 2) of the NIR. Use this documentation box to provide references to relevant sections of the NIR if any additional information and/or further details are needed to understand the content of this table.
• Where only aggregate figures for activity data are provided, e.g. due to reasons of confidentiality (see footnote 1 to table 2(II)), a note indicating this should be provided in this documentation box.
• Where applying Tier 1b and country-specific methods, specify any other relevant activity data used in this documentation box, including a reference to the section of the NIR where more detailed information can be found.
• Use this documentation box for providing clarification on emission recovery, oxidation, destruction and/or transformation, and provide a reference to the section of the NIR where more detailed information can be found.

## Table2(II).E
TABLE 2(II).E SECTORAL BACKGROUND DATA FOR INDUSTRIAL PROCESSES | [5 empty] | Inventory 1996
Production of Halocarbons and SF6 | [5 empty] | Submission 2014 v1.1
(Sheet 1 of 1) | [5 empty] | AUSTRALIA
GREENHOUSE GAS SOURCE AND SINK CATEGORIES |  | ACTIVITY DATA |  | IMPLIED EMISSION FACTORS(2) | EMISSIONS
[5 empty] | Emissions(3) | Recovery(4)
|  | Description (1) | (t) | (kg/t) | (t)
E. Production of Halocarbons and SF6
1. By-product Emissions
Production of HCFC-22
| HFC-23 | HCFC-22 production | NO | NO | NO | NO
Other (specify activity and chemical)
Other non-specified
2. Fugitive Emissions (specify activity and chemical)
| HFCs |  |  |  | NA
| HFC-23 |  |  |  | NA
| HFC-32 |  |  |  | NA
| HFC-41 |  |  |  | NA
| HFC-43-10-mee |  |  |  | NA
| HFC-125 |  |  |  | NA
| HFC-134 |  |  |  | NA
| HFC-134a |  |  |  | NA
| HFC-152a |  |  |  | NA
| HFC-143 |  |  |  | NA
| HFC-143a |  |  |  | NA
| HFC-227ea |  |  |  | NA
| HFC-236fa |  |  |  | NA
| HFC-245ca |  |  |  | NA
| Unspecified mix of HFCs |  |  |  | NA
| PFCs |  |  |  | NA
| CF4 |  |  |  | NA
| C2F6 |  |  |  | NA
| C3F8 |  |  |  | NA
| C4F10 |  |  |  | NA
| c-C4F8 |  |  |  | NA
| C5F12 |  |  |  | NA
| C6F14 |  |  |  | NA
| Unspecified mix of PFCs |  |  |  | NA
| SF6 |  |  |  | NA
Other non-specified
| HFCs |  |  |  | NA
| HFC-23 |  |  |  | NA
| HFC-32 |  |  |  | NA
| HFC-41 |  |  |  | NA
| HFC-43-10-mee |  |  |  | NA
| HFC-125 |  |  |  | NA
| HFC-134 |  |  |  | NA
| HFC-134a |  |  |  | NA
| HFC-152a |  |  |  | NA
| HFC-143 |  |  |  | NA
| HFC-143a |  |  |  | NA
| HFC-227ea |  |  |  | NA
| HFC-236fa |  |  |  | NA
| HFC-245ca |  |  |  | NA
| Unspecified mix of HFCs |  |  |  | NA
| PFCs |  |  |  | NA
| CF4 |  |  |  | NA
| C2F6 |  |  |  | NA
| C3F8 |  |  |  | NA
| C4F10 |  |  |  | NA
| c-C4F8 |  |  |  | NA
| C5F12 |  |  |  | NA
| C6F14 |  |  |  | NA
| Unspecified mix of PFCs |  |  |  | NA
| SF6 |  |  |  | NA
3. Other (specify activity and chemical)
| HFCs |  |  |  | NA
| HFC-23 |  |  |  | NA
| HFC-32 |  |  |  | NA
| HFC-41 |  |  |  | NA
| HFC-43-10-mee |  |  |  | NA
| HFC-125 |  |  |  | NA
| HFC-134 |  |  |  | NA
| HFC-134a |  |  |  | NA
| HFC-152a |  |  |  | NA
| HFC-143 |  |  |  | NA
| HFC-143a |  |  |  | NA
| HFC-227ea |  |  |  | NA
| HFC-236fa |  |  |  | NA
| HFC-245ca |  |  |  | NA
| Unspecified mix of HFCs |  |  |  | NA
| PFCs |  |  |  | NA
| CF4 |  |  |  | NA
| C2F6 |  |  |  | NA
| C3F8 |  |  |  | NA
| C4F10 |  |  |  | NA
| c-C4F8 |  |  |  | NA
| C5F12 |  |  |  | NA
| C6F14 |  |  |  | NA
| Unspecified mix of PFCs |  |  |  | NA
| SF6 |  |  |  | NA
Other non-specified
| HFCs |  |  |  | NA
| HFC-23 |  |  |  | NA
| HFC-32 |  |  |  | NA
| HFC-41 |  |  |  | NA
| HFC-43-10-mee |  |  |  | NA
| HFC-125 |  |  |  | NA
| HFC-134 |  |  |  | NA
| HFC-134a |  |  |  | NA
| HFC-152a |  |  |  | NA
| HFC-143 |  |  |  | NA
| HFC-143a |  |  |  | NA
| HFC-227ea |  |  |  | NA
| HFC-236fa |  |  |  | NA
| HFC-245ca |  |  |  | NA
| Unspecified mix of HFCs |  |  |  | NA
| PFCs |  |  |  | NA
| CF4 |  |  |  | NA
| C2F6 |  |  |  | NA
| C3F8 |  |  |  | NA
| C4F10 |  |  |  | NA
| c-C4F8 |  |  |  | NA
| C5F12 |  |  |  | NA
| C6F14 |  |  |  | NA
| Unspecified mix of PFCs |  |  |  | NA
| SF6 |  |  |  | NA
(1) Specify the activity data used as shown in the examples within parentheses.
(2) The implied emission factors (IEFs) are estimated on the basis of gross emissions as follows: IEF = (emissions + amounts recovered, oxidized, destroyed or transformed) / activity data.
(3) Final emissions are to be reported (after subtracting the amounts of emission recovery, oxidation, destruction or transformation).
(4) Amounts of emission recovery, oxidation, destruction or transformation.
Documentation box:
• Parties should provide detailed explanations on the industrial processes sector in Chapter 4: Industrial processes (CRF sector 2) of the NIR. Use this documentation box to provide references to relevant sections of the NIR if any additional information and/or further details are needed to understand the content of this table.
• Where only aggregate figures for activity data are provided, e.g. due to reasons of confidentiality (see footnote 1 to table 2(II)), a note indicating this should be provided in this documentation box.
• Where applying Tier 2 and country-specific methods, specify any other relevant activity data used in this documentation box, including a reference to the section of the NIR where more detailed information can be found.
• Use this documentation box for providing clarification on emission recovery, oxidation, destruction and/or transformation, and provide a reference to the section of the NIR where more detailed information can be found.

## Table2(II).Fs1
TABLE 2(II).F SECTORAL BACKGROUND DATA FOR INDUSTRIAL PROCESSES | [8 empty] | Inventory 1996
Consumption of Halocarbons and SF6 | [8 empty] | Submission 2014 v1.1
(Sheet 1 of 2) | [8 empty] | AUSTRALIA
GREENHOUSE GAS SOURCE | ACTIVITY DATA |  |  | IMPLIED EMISSION FACTORS |  |  | EMISSIONS
AND SINK CATEGORIES | Amount of fluid |  |  | Product manufacturing factor | Product life factor | Disposal loss factor | From manufacturing | From stocks | From disposal
| Filled into new manufactured products | In operating systems (average annual stocks) | Remaining in products at decommissioning
| (t) |  |  | (% per annum) |  |  | (t)
1. Refrigeration(1)
Air Conditioning Equipment
Domestic Refrigeration (please specify chemical)(1)
HFC-125 | 8.2541 | 40.0545 | NO | 0.6 | 0.2505 | NO | 0.049524 | 0.10034 | NO
HFC-134 | 0.0092413 | 0.044845 | NO | 0.6 | 0.2505 | NO | 5.5448e-05 | 0.00011234 | NO
HFC-134a | 23.6018 | 114.5327 | NO | 0.6 | 0.2505 | NO | 0.14161 | 0.28691 | NO
HFC-143a | 0.79006 | 3.8339 | NO | 0.6 | 0.2505 | NO | 0.0047404 | 0.0096041 | NO
HFC-152a | NO | NO | NO | NO | NO | NO | NO | NO | NO
HFC-227ea | 0.2803 | 1.3602 | NO | 0.6 | 0.2505 | NO | 0.0016818 | 0.0034074 | NO
HFC-23 | 0.0029179 | 0.01416 | NO | 0.6 | 0.2505 | NO | 1.7508e-05 | 3.5471e-05 | NO
HFC-236fa | 3.0024e-05 | 0.0001457 | NO | 0.6 | 0.2505 | NO | 1.8014e-07 | 3.6497e-07 | NO
HFC-32 | 0.45607 | 2.2132 | NO | 0.6 | 0.2505 | NO | 0.0027364 | 0.0055441 | NO
HFC-43-10 mee | 0.0067706 | 0.032856 | NO | 0.6 | 0.2505 | NO | 4.0624e-05 | 8.2305e-05 | NO
Commercial Refrigeration
HFC-125 | 0.24329 | 4.0544 | NO | 1.75 | 9.0365 | NO | 0.0042576 | 0.36638 | NO
HFC-134 | 0.00027239 | 0.0045393 | NO | 1.75 | 9.0365 | NO | 4.7668e-06 | 0.0004102 | NO
HFC-134a | 0.69567 | 11.5932 | NO | 1.75 | 9.0365 | NO | 0.012174 | 1.0476 | NO
HFC-143a | 0.023287 | 0.38808 | NO | 1.75 | 9.0365 | NO | 0.00040753 | 0.035069 | NO
HFC-152a | NO | NO | NO | NO | NO | NO | NO | NO | NO
HFC-227ea | 0.0082621 | 0.13769 | NO | 1.75 | 9.0365 | NO | 0.00014459 | 0.012442 | NO
HFC-23 | 8.6007e-05 | 0.0014333 | NO | 1.75 | 9.0365 | NO | 1.5051e-06 | 0.00012952 | NO
HFC-236fa | 8.8495e-07 | 1.4748e-05 | NO | 1.75 | 9.0365 | NO | 1.5487e-08 | 1.3327e-06 | NO
HFC-32 | 0.013443 | 0.22402 | NO | 1.75 | 9.0365 | NO | 0.00023525 | 0.020244 | NO
HFC-43-10 mee | 0.00019957 | 0.0033257 | NO | 1.75 | 9.0365 | NO | 3.4924e-06 | 0.00030053 | NO
Transport Refrigeration
HFC-125 | 0.020129 | 0.28569 | NO | 5.1 | 12.8848 | NO | 0.0010266 | 0.03681 | NO
HFC-134 | 2.2536e-05 | 0.00031986 | NO | 5.1 | 12.8848 | NO | 1.1493e-06 | 4.1213e-05 | NO
HFC-134a | 0.057557 | 0.8169 | NO | 5.1 | 12.8848 | NO | 0.0029354 | 0.10526 | NO
HFC-143a | 0.0019267 | 0.027345 | NO | 5.1 | 12.8848 | NO | 9.8261e-05 | 0.0035234 | NO
HFC-152a | NO | NO | NO | NO | NO | NO | NO | NO | NO
HFC-227ea | 0.00068357 | 0.0097018 | NO | 5.1 | 12.8848 | NO | 3.4862e-05 | 0.0012501 | NO
HFC-23 | 7.1159e-06 | 0.000101 | NO | 5.1 | 12.8848 | NO | 3.6291e-07 | 1.3013e-05 | NO
HFC-236fa | 7.3217e-08 | 1.0392e-06 | NO | 5.1 | 12.8848 | NO | 3.7341e-09 | 1.3389e-07 | NO
HFC-32 | 0.0011122 | 0.015785 | NO | 5.1 | 12.8848 | NO | 5.6722e-05 | 0.0020339 | NO
HFC-43-10 mee | 1.6511e-05 | 0.00023434 | NO | 5.1 | 12.8848 | NO | 8.4207e-07 | 3.0195e-05 | NO
Industrial Refrigeration
Stationary Air-Conditioning
HFC-125 | 164.8716 | 296.5851 | 17.9666 | 0.60006 | 4.52 | 96.4677 | 0.98932 | 13.4057 | 17.332
HFC-134 | 0.18459 | 0.33206 | 0.020116 | 0.60006 | 4.52 | 96.4677 | 0.0011076 | 0.015009 | 0.019405
HFC-134a | 471.4374 | 848.0619 | 51.3742 | 0.60006 | 4.52 | 96.4677 | 2.8289 | 38.3327 | 49.5595
HFC-143a | 15.7812 | 28.3885 | 1.7197 | 0.60006 | 4.52 | 96.4677 | 0.094696 | 1.2832 | 1.659
HFC-152a | NO | NO | NO | NO | NO | NO | NO | NO | NO
HFC-227ea | 5.599 | 10.0719 | 0.61014 | 0.60006 | 4.52 | 96.4677 | 0.033597 | 0.45525 | 0.58859
HFC-23 | 0.058285 | 0.10485 | 0.0063515 | 0.60006 | 4.52 | 96.4677 | 0.00034974 | 0.0047392 | 0.0061272
HFC-236fa | 0.00059971 | 0.0010788 | 6.5353e-05 | 0.60006 | 4.52 | 96.4677 | 3.5986e-06 | 4.8763e-05 | 6.3044e-05
HFC-32 | 9.1098 | 16.3875 | 0.99273 | 0.60006 | 4.52 | 96.4677 | 0.054664 | 0.74072 | 0.95766
HFC-43-10 mee | 0.13524 | 0.24328 | 0.014738 | 0.60006 | 4.52 | 96.4677 | 0.00081152 | 0.010996 | 0.014217
Mobile Air-Conditioning
HFC-125 | 59.1916 | 120.5236 | 1.7625 | 0.35 | 12.7715 | 87.5754 | 0.20717 | 15.3926 | 1.5435
HFC-134 | 0.066271 | 0.13494 | 0.0019733 | 0.35 | 12.7715 | 87.5754 | 0.00023195 | 0.017234 | 0.0017282
HFC-134a | 169.2537 | 344.6277 | 5.0398 | 0.35 | 12.7715 | 87.5754 | 0.59239 | 44.014 | 4.4136
HFC-143a | 5.6657 | 11.5363 | 0.16871 | 0.35 | 12.7715 | 87.5754 | 0.01983 | 1.4733 | 0.14774
HFC-152a | NO | NO | NO | NO | NO | NO | NO | NO | NO
HFC-227ea | 2.0101 | 4.0929 | 0.059855 | 0.35 | 12.7715 | 87.5754 | 0.0070354 | 0.52273 | 0.052418
HFC-23 | 0.020925 | 0.042607 | 0.00062309 | 0.35 | 12.7715 | 87.5754 | 7.3238e-05 | 0.0054415 | 0.00054567
HFC-236fa | 0.00021531 | 0.0004384 | 6.4111e-06 | 0.35 | 12.7715 | 87.5754 | 7.5357e-07 | 5.599e-05 | 5.6146e-06
HFC-32 | 3.2706 | 6.6594 | 0.097387 | 0.35 | 12.7715 | 87.5754 | 0.011447 | 0.85051 | 0.085287
HFC-43-10 mee | 0.048554 | 0.098863 | 0.0014458 | 0.35 | 12.7715 | 87.5754 | 0.00016994 | 0.012626 | 0.0012661
2. Foam Blowing(1)
Hard Foam
Soft Foam
(1) Under each of the listed source categories, specify the chemical consumed (e.g. HFC-32) as indicated under category Domestic Refrigeration; use one row per chemical.
Note: This table provides for reporting of the activity data and emission factors used to calculate actual emissions from consumption of halocarbons and SF6 using the "bottom-up approach" (based on the total stock of equipment and estimated emission rates from this equipment). Some Parties may prefer to estimate actual emissions following the alternative "top-down approach" (based on annual sales of equipment and/or gas). Those Parties should indicate the activity data used and provide any other information needed to understand the content of the table in the documentation box at the end of sheet 2 to this table, including a reference to the section of the NIR where further details can be found. Those Parties should provide the following data in the NIR:
1. the amount of fluid used to fill new products,
2. the amount of fluid used to service existing products,
3. the amount of fluid originally used to fill retiring products (the total nameplate capacity of retiring products),
4. the product lifetime, and
5. the growth rate of product sales, if this has been used to calculate the amount of fluid originally used to fill retiring products.
In the NIR, Parties may provide alternative formats for reporting equivalent information with a similar level of detail.
Note on F12: Product life factor incorporates the assumption that the first year of leakage is half that of subsequent years. These factors are therefore less than the default product life factors in the NIR
Note on F13: Product life factor incorporates the assumption that the first year of leakage is half that of subsequent years. These factors are therefore less than the default product life factors in the NIR
Note on F14: Product life factor incorporates the assumption that the first year of leakage is half that of subsequent years. These factors are therefore less than the default product life factors in the NIR
Note on F15: Product life factor incorporates the assumption that the first year of leakage is half that of subsequent years. These factors are therefore less than the default product life factors in the NIR
Note on F17: Product life factor incorporates the assumption that the first year of leakage is half that of subsequent years. These factors are therefore less than the default product life factors in the NIR
Note on F18: Product life factor incorporates the assumption that the first year of leakage is half that of subsequent years. These factors are therefore less than the default product life factors in the NIR
Note on F19: Product life factor incorporates the assumption that the first year of leakage is half that of subsequent years. These factors are therefore less than the default product life factors in the NIR
Note on F20: Product life factor incorporates the assumption that the first year of leakage is half that of subsequent years. These factors are therefore less than the default product life factors in the NIR
Note on F21: Product life factor incorporates the assumption that the first year of leakage is half that of subsequent years. These factors are therefore less than the default product life factors in the NIR
Note on F23: Product life factor incorporates the assumption that the first year of leakage is half that of subsequent years. These factors are therefore less than the default product life factors in the NIR
Note on F24: Product life factor incorporates the assumption that the first year of leakage is half that of subsequent years. These factors are therefore less than the default product life factors in the NIR
Note on F25: Product life factor incorporates the assumption that the first year of leakage is half that of subsequent years. These factors are therefore less than the default product life factors in the NIR
Note on F26: Product life factor incorporates the assumption that the first year of leakage is half that of subsequent years. These factors are therefore less than the default product life factors in the NIR
Note on F28: Product life factor incorporates the assumption that the first year of leakage is half that of subsequent years. These factors are therefore less than the default product life factors in the NIR
Note on F29: Product life factor incorporates the assumption that the first year of leakage is half that of subsequent years. These factors are therefore less than the default product life factors in the NIR
Note on F30: Product life factor incorporates the assumption that the first year of leakage is half that of subsequent years. These factors are therefore less than the default product life factors in the NIR
Note on F31: Product life factor incorporates the assumption that the first year of leakage is half that of subsequent years. These factors are therefore less than the default product life factors in the NIR
Note on F32: Product life factor incorporates the assumption that the first year of leakage is half that of subsequent years. These factors are therefore less than the default product life factors in the NIR
Note on F34: Product life factor incorporates the assumption that the first year of leakage is half that of subsequent years. These factors are therefore less than the default product life factors in the NIR
Note on F35: Product life factor incorporates the assumption that the first year of leakage is half that of subsequent years. These factors are therefore less than the default product life factors in the NIR
Note on F36: Product life factor incorporates the assumption that the first year of leakage is half that of subsequent years. These factors are therefore less than the default product life factors in the NIR
Note on F37: Product life factor incorporates the assumption that the first year of leakage is half that of subsequent years. These factors are therefore less than the default product life factors in the NIR
Note on F39: Product life factor incorporates the assumption that the first year of leakage is half that of subsequent years. These factors are therefore less than the default product life factors in the NIR
Note on F40: Product life factor incorporates the assumption that the first year of leakage is half that of subsequent years. These factors are therefore less than the default product life factors in the NIR
Note on F41: Product life factor incorporates the assumption that the first year of leakage is half that of subsequent years. These factors are therefore less than the default product life factors in the NIR
Note on F42: Product life factor incorporates the assumption that the first year of leakage is half that of subsequent years. These factors are therefore less than the default product life factors in the NIR
Note on F43: Product life factor incorporates the assumption that the first year of leakage is half that of subsequent years. These factors are therefore less than the default product life factors in the NIR
Note on F46: Product life factor incorporates the assumption that the first year of leakage is half that of subsequent years. These factors are therefore less than the default product life factors in the NIR
Note on F47: Product life factor incorporates the assumption that the first year of leakage is half that of subsequent years. These factors are therefore less than the default product life factors in the NIR
Note on F48: Product life factor incorporates the assumption that the first year of leakage is half that of subsequent years. These factors are therefore less than the default product life factors in the NIR
Note on F49: Product life factor incorporates the assumption that the first year of leakage is half that of subsequent years. These factors are therefore less than the default product life factors in the NIR
Note on F51: Product life factor incorporates the assumption that the first year of leakage is half that of subsequent years. These factors are therefore less than the default product life factors in the NIR
Note on F52: Product life factor incorporates the assumption that the first year of leakage is half that of subsequent years. These factors are therefore less than the default product life factors in the NIR
Note on F53: Product life factor incorporates the assumption that the first year of leakage is half that of subsequent years. These factors are therefore less than the default product life factors in the NIR
Note on F54: Product life factor incorporates the assumption that the first year of leakage is half that of subsequent years. These factors are therefore less than the default product life factors in the NIR
Note on F55: Product life factor incorporates the assumption that the first year of leakage is half that of subsequent years. These factors are therefore less than the default product life factors in the NIR
Note on F57: Product life factor incorporates the assumption that the first year of leakage is half that of subsequent years. These factors are therefore less than the default product life factors in the NIR
Note on F58: Product life factor incorporates the assumption that the first year of leakage is half that of subsequent years. These factors are therefore less than the default product life factors in the NIR
Note on F59: Product life factor incorporates the assumption that the first year of leakage is half that of subsequent years. These factors are therefore less than the default product life factors in the NIR
Note on F60: Product life factor incorporates the assumption that the first year of leakage is half that of subsequent years. These factors are therefore less than the default product life factors in the NIR
Note on F62: Product life factor incorporates the assumption that the first year of leakage is half that of subsequent years. These factors are therefore less than the default product life factors in the NIR
Note on F63: Product life factor incorporates the assumption that the first year of leakage is half that of subsequent years. These factors are therefore less than the default product life factors in the NIR
Note on F64: Product life factor incorporates the assumption that the first year of leakage is half that of subsequent years. These factors are therefore less than the default product life factors in the NIR
Note on F65: Product life factor incorporates the assumption that the first year of leakage is half that of subsequent years. These factors are therefore less than the default product life factors in the NIR
Note on F66: Product life factor incorporates the assumption that the first year of leakage is half that of subsequent years. These factors are therefore less than the default product life factors in the NIR

## Table2(II).Fs2
TABLE 2(II).F SECTORAL BACKGROUND DATA FOR INDUSTRIAL PROCESSES | [8 empty] | Inventory 1996
Consumption of Halocarbons and SF6 | [8 empty] | Submission 2014 v1.1
(Sheet 2 of 2) | [8 empty] | AUSTRALIA
GREENHOUSE GAS SOURCE | ACTIVITY DATA |  |  | IMPLIED EMISSION FACTORS |  |  | EMISSIONS
AND SINK CATEGORIES | Amount of fluid |  |  | Product manufacturing factor | Product life factor | Disposal loss factor | From manufacturing | From stocks | From disposal
| Filled into new manufactured products | In operating systems (average annual stocks) | Remaining in products at decommissioning
| (t) |  |  | (% per annum) |  |  | (t)
3. Fire Extinguishers (please specify chemical)(1)
HFC-125 | 0.0082413 | 0.0080064 | NO | 0.35 | 2.5733 | NO | 2.8844e-05 | 0.00020603 | NO
HFC-134 | 9.2269e-06 | 8.964e-06 | NO | 0.35 | 2.5733 | NO | 3.2294e-08 | 2.3067e-07 | NO
HFC-134a | 0.023565 | 0.022894 | NO | 0.35 | 2.5733 | NO | 8.2478e-05 | 0.00058913 | NO
HFC-143a | 0.00078884 | 0.00076635 | NO | 0.35 | 2.5733 | NO | 2.7609e-06 | 1.9721e-05 | NO
HFC-152a | NO | NO | NO | NO | NO | NO | NO | NO | NO
HFC-227ea | 0.00027987 | 0.00027189 | NO | 0.35 | 2.5733 | NO | 9.7955e-07 | 6.9968e-06 | NO
HFC-23 | 2.9134e-06 | 2.8304e-06 | NO | 0.35 | 2.5733 | NO | 1.0197e-08 | 7.2836e-08 | NO
HFC-236fa | 2.9977e-08 | 2.9123e-08 | NO | 0.35 | 2.5733 | NO | 1.0492e-10 | 7.4943e-10 | NO
HFC-32 | 0.00045536 | 0.00044239 | NO | 0.35 | 2.5733 | NO | 1.5938e-06 | 1.1384e-05 | NO
HFC-43-10 mee | 6.7601e-06 | 6.5675e-06 | NO | 0.35 | 2.5733 | NO | 2.366e-08 | 1.69e-07 | NO
4. Aerosols (1)
Metered Dose Inhalers
HFC-125 | NO | 0.0015759 | NO | NO | 25 | NO | NO | 0.00052531 | NO
HFC-134 | NO | 2.3525e-06 | NO | NO | 25 | NO | NO | 5.8814e-07 | NO
HFC-134a | NO | 0.0060083 | NO | NO | 25 | NO | NO | 0.0015021 | NO
HFC-143a | NO | 0.00020113 | NO | NO | 25 | NO | NO | 5.0281e-05 | NO
HFC-152a | NO | NO | NO | NO | NO | NO | NO | NO | NO
HFC-227ea | NO | 7.1357e-05 | NO | NO | 25 | NO | NO | 1.7839e-05 | NO
HFC-23 | NO | 7.4282e-07 | NO | NO | 25 | NO | NO | 1.8571e-07 | NO
HFC-236fa | NO | 7.6431e-09 | NO | NO | 25 | NO | NO | 1.9108e-09 | NO
HFC-32 | NO | 0.0001161 | NO | NO | 25 | NO | NO | 2.9025e-05 | NO
HFC-43-10 mee | NO | 1.7236e-06 | NO | NO | 25 | NO | NO | 4.309e-07 | NO
Other
5. Solvents (1)
HFC-125 | 0.0097806 | 0.0097806 | NO | NO | 25 | NO | NO | 0.0024451 | NO
HFC-134 | 1.095e-05 | 1.095e-05 | NO | NO | 25 | NO | NO | 2.7376e-06 | NO
HFC-134a | 0.027967 | 0.027967 | NO | NO | 25 | NO | NO | 0.0069917 | NO
HFC-143a | 0.00093618 | 0.00093618 | NO | NO | 25 | NO | NO | 0.00023404 | NO
HFC-152a | NO | NO | NO | NO | NO | NO | NO | NO | NO
HFC-227ea | 0.00033215 | 0.00033215 | NO | NO | 25 | NO | NO | 8.3036e-05 | NO
HFC-23 | 3.4576e-06 | 3.4576e-06 | NO | NO | 25 | NO | NO | 8.644e-07 | NO
HFC-236fa | 3.5576e-08 | 3.5576e-08 | NO | NO | 25 | NO | NO | 8.8941e-09 | NO
HFC-32 | 0.00054042 | 0.00054042 | NO | NO | 25 | NO | NO | 0.0001351 | NO
HFC-43-10 mee | 8.0228e-06 | 2.0057e-06 | NO | NO | 25 | NO | NO | 2.0057e-06 | NO
6. Other applications using ODS(2) substitutes (1)
7. Semiconductor Manufacture (1)
8. Electrical Equipment(1)
SF6 | 12.5846 | 229.2502 | IE | 6 | 0.044 | IE | 0.75508 | 10.087 | IE
9. Other (please specify)(1)
Other non-specified
Other Uses of SF6
SF6 | NA | NE | NA | 0 | 0 | 0 | NA | 0.62476 | NA
(1) Under each of the listed source categories, specify the chemical consumed (e.g. HFC-32) as indicated under category Fire Extinguishers; use one row per chemical.
(2) ODS: ozone-depleting substances.
Documentation box:
• Parties should provide detailed explanations on the industrial processes sector in Chapter 4: Industrial processes (CRF sector 2) of the NIR. Use this documentation box to provide references to relevant sections of the NIR if any additional information and/or further details are needed to understand the content of this table.
• Where only aggregate figures for activity data are provided, e.g. due to reasons of confidentiality (see footnote 1 to table 2(II)), a note indicating this should be provided in this documentation box.
• With regard to data on the amounts of fluid that remained in retired products at decommissioning, use this documentation box to provide a reference to the section of the NIR where information on the amount of the chemical recovered (recovery efficiency) and other relevant information used in the emission estimation can be found.
• Parties that estimate their actual emissions following the alternative top-down approach might not be able to report emissions using this table. As indicated in the note to sheet 1 of this table, Parties should in these cases provide, in the NIR, alternative formats for reporting equivalent information with a similar level of detail. References to the relevant section of the NIR should be provided in this documentation box.
Note on C51: No data available on miscelaneous SF6 gas stocks
Note on D47: Allocation per IPCC Guidelines: 2.F.8 disposal emissions Allocation used by Parties: 2.F.8 emissions from stocks Comment: Disposal losses are included in emissions from stocks
Note on F10: Product life factor incorporates the assumption that the first year of leakage is half that of subsequent years. These factors are therefore less than the default product life factors in the NIR
Note on F11: Product life factor incorporates the assumption that the first year of leakage is half that of subsequent years. These factors are therefore less than the default product life factors in the NIR
Note on F12: Product life factor incorporates the assumption that the first year of leakage is half that of subsequent years. These factors are therefore less than the default product life factors in the NIR
Note on F13: Product life factor incorporates the assumption that the first year of leakage is half that of subsequent years. These factors are therefore less than the default product life factors in the NIR
Note on F15: Product life factor incorporates the assumption that the first year of leakage is half that of subsequent years. These factors are therefore less than the default product life factors in the NIR
Note on F16: Product life factor incorporates the assumption that the first year of leakage is half that of subsequent years. These factors are therefore less than the default product life factors in the NIR
Note on F17: Product life factor incorporates the assumption that the first year of leakage is half that of subsequent years. These factors are therefore less than the default product life factors in the NIR
Note on F18: Product life factor incorporates the assumption that the first year of leakage is half that of subsequent years. These factors are therefore less than the default product life factors in the NIR
Note on F19: Product life factor incorporates the assumption that the first year of leakage is half that of subsequent years. These factors are therefore less than the default product life factors in the NIR
Note on F23: Product life factor incorporates the assumption that the first year of leakage is half that of subsequent years. These factors are therefore less than the default product life factors in the NIR.
Note on F24: Product life factor incorporates the assumption that the first year of leakage is half that of subsequent years. These factors are therefore less than the default product life factors in the NIR.
Note on F25: Product life factor incorporates the assumption that the first year of leakage is half that of subsequent years. These factors are therefore less than the default product life factors in the NIR.
Note on F27: Product life factor incorporates the assumption that the first year of leakage is half that of subsequent years. These factors are therefore less than the default product life factors in the NIR.
Note on F28: Product life factor incorporates the assumption that the first year of leakage is half that of subsequent years. These factors are therefore less than the default product life factors in the NIR.
Note on F29: Product life factor incorporates the assumption that the first year of leakage is half that of subsequent years. These factors are therefore less than the default product life factors in the NIR.
Note on F30: Product life factor incorporates the assumption that the first year of leakage is half that of subsequent years. These factors are therefore less than the default product life factors in the NIR.
Note on F31: Product life factor incorporates the assumption that the first year of leakage is half that of subsequent years. These factors are therefore less than the default product life factors in the NIR.
Note on F34: Product life factor incorporates the assumption that the first year of leakage is half that of subsequent years. These factors are therefore less than the default product life factors in the NIR.
Note on F35: Product life factor incorporates the assumption that the first year of leakage is half that of subsequent years. These factors are therefore less than the default product life factors in the NIR.
Note on F36: Product life factor incorporates the assumption that the first year of leakage is half that of subsequent years. These factors are therefore less than the default product life factors in the NIR.
Note on F37: Product life factor incorporates the assumption that the first year of leakage is half that of subsequent years. These factors are therefore less than the default product life factors in the NIR.
Note on F39: Product life factor incorporates the assumption that the first year of leakage is half that of subsequent years. These factors are therefore less than the default product life factors in the NIR.
Note on F40: Product life factor incorporates the assumption that the first year of leakage is half that of subsequent years. These factors are therefore less than the default product life factors in the NIR.
Note on F41: Product life factor incorporates the assumption that the first year of leakage is half that of subsequent years. These factors are therefore less than the default product life factors in the NIR.
Note on F42: Product life factor incorporates the assumption that the first year of leakage is half that of subsequent years. These factors are therefore less than the default product life factors in the NIR.
Note on F43: Product life factor incorporates the assumption that the first year of leakage is half that of subsequent years. These factors are therefore less than the default product life factors in the NIR.
Note on G47: Allocation per IPCC Guidelines: 2.F.8 disposal emissions Allocation used by Parties: 2.F.8 emissions from stocks Comment: Disposal losses are included in emissions from stocks
Note on J47: Allocation per IPCC Guidelines: 2.F.8 disposal emissions Allocation used by Parties: 2.F.8 emissions from stocks Comment: Disposal losses are included in emissions from stocks

## Table3
TABLE 3 SECTORAL REPORT FOR SOLVENT AND OTHER PRODUCT USE |  |  | Inventory 1996
(Sheet 1 of 1) |  |  | Submission 2014 v1.1
AUSTRALIA
GREENHOUSE GAS SOURCE AND SINK CATEGORIES | CO2 | N2O | NMVOC
(Gg)
Total Solvent and Other Product Use | NA | IE,NA,NO | 138.8203
A. Paint Application | NA |  | 61.4901
B. Degreasing and Dry Cleaning | NA | NA | 32.9496
C. Chemical Products, Manufacture and Processing | NA |  | 0.69039
D. Other | NA | IE,NA,NO | 43.6901
1. Use of N2O for Anaesthesia |  | IE
2. N2O from Fire Extinguishers |  | NO
3. N2O from Aerosol Cans |  | IE
4. Other Use of N2O |  | NO
5. Other (as specified in table 3.A-D) | NA | NA | 43.6901
Aerosols | NA | NA | 23.6655
Consumer cleaning products | NA | NA | 9.8303
Other non-specified | NA | NA | 10.1944
Note: The quantity of carbon released in the form of NMVOCs should be accounted for in both the NMVOC and the CO2 columns. The quantites of NMVOCs should be converted into
CO2 equivalent emissions before being added to the CO2 amounts in the CO2 column.
Documentation box:
• Parties should provide detailed explanations about the Solvent and Other Product Use sector in Chapter 5: Solvent and Other Product Use (CRF sector 3) of the NIR. Use this documentation box to provide references to relevant sections of the NIR if any additional information and/or further details are needed to understand the content of this table.
• The IPCC Guidelines do not provide methodologies for the calculation of emissions of N2O from Solvent and Other Product Use. If reporting such data, Parties should provide in the NIR additional information (activity data and emission factors) used to derive these estimates, and provide in this documentation box a reference to the section of the NIR where this information can be found.
3.D Other:Emissions from N2O in Anaesthsia (3.D.1) and N2O from Aerosol Cans (3.D.3) are reported in 2.B.5 Confidential Chemical Industry Emissions to protect confidential data
Note on C12: Allocation per IPCC Guidelines: 3.D.1 Use of N2O for Anaesthesia Allocation used by Parties: 2.B.5 Confidential Chemical Industry Emissions Comment: Emissions from the use of N2O in anaesthesia are confidential and are reported under 2.B.5 Confidential chemical industry emissions.
Note on C14: Allocation per IPCC Guidelines: 3.D.3 N2O from Aerosol cans Allocation used by Parties: 2.B.5 Confidential chemical industry emissions Comment: Emissions of N2O from Aerosol cans are confidential and are reported under 2.B.5 Confidential chemical industry emissions.

## Table3.A-D
TABLE 3.A-D SECTORAL BACKGROUND DATA FOR SOLVENT AND OTHER PRODUCT USE |  |  |  | Inventory 1996
(Sheet 1 of 1) |  |  |  | Submission 2014 v1.1
AUSTRALIA
GREENHOUSE GAS SOURCE AND SINK CATEGORIES | ACTIVITY DATA |  | IMPLIED EMISSION FACTORS (1)
| Description | (kt) | CO2 | N2O
|  |  | (t/t) | (t/t)
A. Paint Application | Production | 230.13 | NA
B. Degreasing and Dry Cleaning | Population | 18204.224 | NA | NA
C. Chemical Products, Manufacture and Processing | (specify) | NA | NA
D. Other
1. Use of N2O for Anaesthesia | (specify) | C |  | IE
2. N2O from Fire Extinguishers | (specify) | NO |  | NO
3. N2O from Aerosol Cans | (specify) | C |  | IE
4. Other Use of N2O | (specify) | NO |  | NO
5. Other (please specify)(2)
Aerosols | Population | 18196054 | NA | NA
Consumer cleaning products | Population | 18204.224 | NA | NA
Other non-specified | Population | 18196054 | NA | NA
(1) The implied emission factors will not be calculated until the corresponding emission estimates are entered directly into table 3.
(2) Some probable sources to be reported under 3.D Other are listed in this table. Complement the list with other relevant sources, as appropriate.
Documentation box:
Parties should provide detailed explanations on the Solvent and Other Product Use sector in Chapter 5: Solvent and Other Product Use (CRF sector 3) of the NIR. Use this documentation box to provide references to relevant sections of the NIR if any additional information and/or further details are needed to understand the content of this table.
3.D Other:Emissions from N2O in Anaesthsia (3.D.1) and N2O from Aerosol Cans (3.D.3) are reported in 2.B.5 Confidential Chemical Industry Emissions to protect confidential data

## Table4s1
TABLE 4 SECTORAL REPORT FOR AGRICULTURE |  |  |  |  | Inventory 1996
(Sheet 1 of 2) |  |  |  |  | Submission 2014 v1.1
AUSTRALIA
GREENHOUSE GAS SOURCE AND | CH4 | N2O | NOx | CO | NMVOC
SINK CATEGORIES | (Gg)
Total Agriculture | 3258.9858 | 56.5398 | 490.1602 | 13377.6384 | 780.3622
A. Enteric Fermentation | 2814.5859
1. Cattle (1) | 1922.5262
Option A:
Dairy Cattle | 315.4419
Non-Dairy Cattle | 1607.0843
Option B:
Mature Dairy Cattle
Mature Non-Dairy Cattle
Young Cattle
2. Buffalo | 0.53478
3. Sheep | 831.1395
4. Goats | 0.77287
5. Camels and Llamas | 0.0468
6. Horses | 4.2404
7. Mules and Asses | 0.011666
8. Swine | 3.4902
9. Poultry | NE
10. Other (as specified in table 4.A) | 51.8234
Alpacas | 0.042605
Deer | 1.5441
Non-Dairy Cattle - Feedlot | 49.735
Ostriches/Emus | 0.50171
B. Manure Management | 83.3114 | 3.2537 |  |  | NA
1. Cattle (1) | 24.9541
Option A:
Dairy Cattle | 24.1114
Non-Dairy Cattle | 0.84269
Option B:
Mature Dairy Cattle
Mature Non-Dairy Cattle
Young Cattle
2. Buffalo | 0.00050248
3. Sheep | 0.24326
4. Goats | 0.0003582
5. Camels and Llamas | 3.7612e-05
6. Horses | 0.0068248
7. Mules and Asses | 7.985e-06
8. Swine | 54.6986
9. Poultry | 1.899
10. Other livestock (as specified in table 4.B(a)) | 1.5088
Alpacas | 7.2216e-06
Deer | 0.00087072
Non-Dairy Cattle - Feedlot | 1.5077
Ostriches/Emus | 0.00020931
Note: All footnotes for this table are given at the end of the table on sheet 2.
Note on B24: IPCC Guidelines do not provide a default emission factor for poultry

## Table4s2
TABLE 4 SECTORAL REPORT FOR AGRICULTURE |  |  |  |  | Inventory 1996
(Sheet 2 of 2) |  |  |  |  | Submission 2014 v1.1
AUSTRALIA
GREENHOUSE GAS SOURCE AND | CH4 | N2O | NOx | CO | NMVOC
SINK CATEGORIES | (Gg)
B. Manure Management (continued)
11. Anaerobic Lagoons |  | 0.06139 |  |  | NA
12. Liquid Systems |  | 0.0020619 |  |  | NA
13. Solid Storage and Dry Lot |  | 1.7394 |  |  | NA
14. Other AWMS |  | 1.4508 |  |  | NA
C. Rice Cultivation | 33.5593 |  |  |  | NA,NO
1. Irrigated | 33.5593 |  |  |  | NA
2. Rainfed | NO |  |  |  | NO
3. Deep Water | NO |  |  |  | NO
4. Other (as specified in table 4.C) | NA |  |  |  | NO
Other non-specified | NA |  |  |  | NO
D. Agricultural Soils (2) | NA,NE | 45.6366 |  |  | NA
1. Direct Soil Emissions | NE | 12.6684 |  |  | NA
2. Pasture, Range and Paddock Manure (3) |  | 13.9542 |  |  | NA
3. Indirect Emissions | NE | 19.0139 |  |  | NA
4. Other (as specified in table 4.D) | NA | NA |  |  | NA
E. Prescribed Burning of Savannas | 316.6175 | 7.2678 | 468.1026 | 12952.0804 | 755.538
F. Field Burning of Agricultural Residues | 10.9117 | 0.38178 | 22.0576 | 425.5579 | 24.8242
1 . Cereals | 8.5564 | 0.21401 | 12.3647 | 333.6996 | 19.4658
2. Pulses | 0.38974 | 0.049871 | 2.8813 | 15.2 | 0.88667
3 . Tubers and Roots | NO | NO | NA | NA | NA
4 . Sugar Cane | 1.7849 | 0.1142 | 6.5979 | 69.6123 | 4.0607
5 . Other (as specified in table 4.F) | 0.18067 | 0.0036989 | 0.2137 | 7.046 | 0.41102
Other non-specified | 0.18067 | 0.0036989 | 0.2137 | 7.046 | 0.41102
Peanuts | NO | NO | NO | NO | NO
G. Other (please specify) | NO | NO | NO | NO | NO
Other non-specified | NO | NO | NO | NO | NO
(1) The sum for cattle would be calculated on the basis of entries made under either option A (dairy and non-dairy cattle) or option B (mature dairy cattle, mature non-dairy cattle and young cattle).
(2) See footnote 4 to Summary 1.A of this common reporting format. Parties which choose to report CO2 emissions and removals from agricultural soils under 4.D Agricultural Soils of the sector Agriculture should report the amount (in Gg) of these emissions or removals in table Summary 1.A of the CRF. References to additional information (activity data, emissions factors) reported in the NIR should be provided in the documentation box to table 4.D. In line with the corresponding table in the IPCC Guidelines (i.e. IPCC Sectoral Report for Agriculture), this table does not include provisions for reporting CO2 estimates.
(3) Direct N2O emissions from pasture, range and paddock manure are to be reported in the "4.D Agricultural Soils" category. All other N2O emissions from animal manure are to be reported in the "4.B Manure Management" category. See also chapter 4.4 of the IPCC good practice guidance report.
Note: The IPCC Guidelines do not provide methodologies for the calculation of CH4 emissions and CH4 and N2O removals from agricultural soils, or CO2 emissions from prescribed burning of savannas and field burning of agricultural residues. Parties that have estimated such emissions should provide, in the NIR, additional information (activity data and emission factors) used to derive these estimates and include a reference to the section of the NIR in the documentation box of the corresponding Sectoral background data tables.
Documentation box:
• Parties should provide detailed explanations on the agriculture sector in Chapter 6: Agriculture (CRF sector 4) of the NIR. Use this documentation box to provide references to relevant sections of the NIR if any additional information and/or further details are needed to understand the content of this table.
• If estimates are reported under "4.G Other", use this documentation box to provide information regarding activities covered under this category and to provide reference to the section in the NIR where background information can be found.
4 Agriculture:FracGASM as reported in Table 4.Ds2 is an aggregate for all livestock. Specific fractions for each livestock type and manure management system are provided in Table 6.31 of the NIR
4.A Enteric Fermentation:Feed intakes are presented only for those species where it is calculated. For minor species a Tier 1 method was used and no intake calculated.The intake, liveweight and digestibility values are national means. For example, average intake was calculated as the sum of all intakes by class by season by region divided by the sum of animal numbers. Similarly weight was calculated as the total herd weight divided by the total number of animals. Full disaggregation of data by species by State by season can be found in the Australian National Inventory Report - Chapter 6 Appendices A-G. This includes data used for the Inventory calculations that are not requested in this table.Methane conversion was calculated as daily methane emissions (drawn from Table4s1) converted to energy terms (55.22 MJ/kg) divided by the daily feed intake (which assumes an energy value in feed of 18.4 MJ/kg).
4.A Non-Dairy Cattle:The disaggregation of the livestock populations is detailed in the NIR. Non-Dairy Cattle are disaggregated into free-range and feedlot cattle. This is important as the characteristics of the animals, their feed and waste handling differ signficantly. For transparency these two categories are reported separately, however, due to the limitations of the CRF table it is necessary to report the feedlot cattle under 'Other Livestock'
4.B Manure Management:Animal mass is calculated as a national average for those species where it is recorded in the Australian inventory approach. For Dairy Cattle, this includes milking cattle as well as other classes in the dairy herd (eg heifers, dairy bulls). These other classes are a small portion of the herd but importantly have very different feeding conditions to Non-Dairy Cattle and hence are here dealt with as part of the dairy herd. Full disaggregation of data by species by State by season can be found in the NIR - Chapter 6 Appendices A-G.Volatile solids for Dairy and Feedlot Cattle are calculated from average feed intake (Table4.A) adjusted for digestibility and ash content.
4.B Non-Dairy Cattle: Sheep and other range kept animals - Manure Management emission factors are 1.4 x 10-5 kg CH4/kg DM manure (temperate) and 5.4 x 10-5 kg CH4/kg DM manure (warm)
4.B Non-Dairy Cattle - Feedlot:Unable to insert data into table 4B(a)s2 via the CRF reporter or excel tables as they are locked. Allocation and MCF for feedlot cattle are as follows : 100% allocation to drylots ; MCF 1.5 temperate and 5.0 for warm.
4.B Other AWMS:'Other' as reported in table 4.B(b) includes all AWMS not seperately identified. For Australia "other" reported in the tables include the use of Digesters for Swine (EF=0.001) and Manure With (EF=0.02) and Without Bedding (EF=0.005) for Poultry. As such the EF differs from the default EF for the specific IPCC AWMS category "other" .
4.C Rice Cultivation:The methodology is described in section 6.5 of NIR
4.D.1 Direct Soil Emissions:The methodology for Agricultural Soils is described in section 6.6 of the NIR. This section and related appendix tables includes a full list of assumptions and fractions used.
FracBURN, FracNCRBF, FracNCRO and FracR are reported by crop type in CRF table 4.F and in appendix 6.I Crop and Pasture Attributes in NIR Volume 1
4.D.3 Indirect Emissions:FracGASM as reported in Table 4.Ds2 is an aggregate for all livestock. Specific fractions for each livestock type and manure management system are provided in Table 6.31 of the NIR
4.F.2 Pulse:Production and emissions of all Pulses are aggregated.
Note on B19: No method is provide in the IPCC guidelines to estimate these emissions
Note on B21: No method is provided in the IPCC guidelines to estimate these emissions

## Table4.A
TABLE 4.A SECTORAL BACKGROUND DATA FOR AGRICULTURE | [23 empty] | Inventory 1996
Enteric Fermentation | [23 empty] | Submission 2014 v1.1
(Sheet 1 of 1) | [23 empty] | AUSTRALIA
Additional information (only for those livestock types for which Tier 2 was used) (a)
GREENHOUSE GAS SOURCE AND SINK CATEGORIES | ACTIVITY DATA AND OTHER RELATED INFORMATION |  |  | IMPLIED EMISSION FACTORS (3) | Disaggregated list of animals (b) |  | Dairy Cattle | Non-Dairy Cattle | Mature Dairy Cattle | Mature Non-Dairy Cattle | Young Cattle | Buffalo | Sheep | Goats | Camels and Llamas | Horses | Mules and Asses | Swine | Poultry | Other (specify) | Alpacas | Deer | Non-Dairy Cattle - Feedlot | Ostriches/Emus
| Population size (1) | Average gross energy intake (GE) | Average CH4 conversion rate (Ym) (2) | CH4
| (1000s) | (MJ/head/day) | (%) | (kg CH4/head/yr) | Indicators:
1. Cattle | 25619.4061 |  |  | 75.0418 | Weight | (kg) | 481.7542 | 373.1724 |  |  |  | NE | 45.7375 | NE | NE | NE | NE | 57.8 | NE |  | NE | NE | 532.494 | NE
Option A: |  |  |  |  | Feeding situation (c) |  | Pasture | Pasture |  |  |  | Pasture | Pasture | Pasture | Pasture | Pasture | Pasture | Stall-fed | Stall-fed |  | Pasture | Pasture | Stall-fed | Pasture
Dairy Cattle (4) | 2835.798 | 227.6127 | 7.3929 | 111.2357 | Milk yield | (kg/day) | 12.7058 | NE |  |  |  | NE | NE | NE | NE | NE | NE | NE | NO |  | NO | NE | NO | NO
Non-Dairy Cattle | 22783.6081 | 128.8083 | 8.2847 | 70.5369 | Work | (h/day) | NO | NO |  |  |  | NO | NO | NO | NO | NO | NO | NO | NO |  | NO | NO | NO | NO
Option B: |  |  |  |  | Pregnant | (%) | NE | NE | 0 | 0 | 0 | NE | NE | NE | NE | NE | NE | NE | NE |  | NE | NE | NO | NE
Mature Dairy Cattle |  |  |  |  | Digestibility |  | 75.9044 | 59.3773 | 0 | 0 | 0 | NE | 66.3288 | NE | NE | NE | NE | NE | NE |  | NE | NE | 80 | NE
Mature Non-Dairy Cattle |  |  |  |  | of feed | (%)
Young Cattle
2. Buffalo | 9.7233 | NE | NE | 55 | (a) See also Tables A-1 and A-2 of the IPCC Guidelines (Volume 3. Reference Manual, pp. 4.31-4.34). These data are relevant if Parties do not have data on average feed intake.
3. Sheep | 120735.239 | 16.9124 | 6.1597 | 6.884 | (b) Disaggregate to the split actually used. Add columns to the table if necessary.
4. Goats | 154.5742 | NE | NE | 5 | (c) Specify feeding situation as pasture, stall fed, confined, open range, etc.
5. Camels and Llamas | 1.0174 | NE | NE | 46
6. Horses | 235.5805 | NE | NE | 18
7. Mules and Asses | 1.1666 | NE | NE | 10
8. Swine | 2578.1493 | 29.2628 | 0.7 | 1.3538
9. Poultry | 76668.6409 | NE | NE | NE
10. Other (please specify)
Alpacas | 4.2605 | NE | NE | 10
Deer | 144.3093 | NE | NE | 10.7
Non-Dairy Cattle - Feedlot | 648.6989 | 198.5665 | 5.8362 | 76.6689
Ostriches/Emus | 100.3413 | NE | NE | 5
(1) Parties are encouraged to provide detailed livestock population data by animal type and region, if available, in the NIR, and provide in the documentation box below a reference to the relevant section. Parties should use the same animal population statistics to estimate CH4 emissions from enteric fermentation, CH4 and N2O from manure management, N2O direct emissions from soil and N2O emissions associated with manure production, as well as emissions from the use of manure as fuel, and sewage-related emissions reported in the Waste sector.
(2) Ym refers to the fraction of gross energy in feed converted to methane and should be given in per cent in this table.
(3) The implied emission factors will not be calculated until the corresponding emission estimates are entered directly into Table 4.
(4) Including data on dairy heifers, if available.
Documentation box:
• Parties should provide detailed explanations on the Agriculture sector in Chapter 6: Agriculture (CRF sector 4) of the NIR. Use this documentation box to provide references to relevant sections of the NIR if any additional information and/or further details are needed to understand the content of this table.
• Indicate in this documentation box whether the activity data used are one-year estimates or a three-year averages.
• Provide a reference to the relevant section in the NIR, in particular with regard to:
(a) disaggregation of livestock population (e.g. according to the classification recommended in the IPCC good practice guidance), including information on whether these data are one-year estimates or three-year averages.
(b) parameters relevant to the application of IPCC good practice guidance.
4.A Enteric Fermentation:Feed intakes are presented only for those species where it is calculated. For minor species a Tier 1 method was used and no intake calculated.The intake, liveweight and digestibility values are national means. For example, average intake was calculated as the sum of all intakes by class by season by region divided by the sum of animal numbers. Similarly weight was calculated as the total herd weight divided by the total number of animals. Full disaggregation of data by species by State by season can be found in the Australian National Inventory Report - Chapter 6 Appendices A-G. This includes data used for the Inventory calculations that are not requested in this table.Methane conversion was calculated as daily methane emissions (drawn from Table4s1) converted to energy terms (55.22 MJ/kg) divided by the daily feed intake (which assumes an energy value in feed of 18.4 MJ/kg).
4.A Non-Dairy Cattle:The disaggregation of the livestock populations is detailed in the NIR. Non-Dairy Cattle are disaggregated into free-range and feedlot cattle. This is important as the characteristics of the animals, their feed and waste handling differ signficantly. For transparency these two categories are reported separately, however, due to the limitations of the CRF table it is necessary to report the feedlot cattle under 'Other Livestock'

## Table4.B(a)s1
TABLE 4.B(a) SECTORAL BACKGROUND DATA FOR AGRICULTURE | [7 empty] | Inventory 1996
CH4 Emissions from Manure Management | [7 empty] | Submission 2014 v1.1
(Sheet 1 of 2) | [7 empty] | AUSTRALIA
GREENHOUSE GAS SOURCE | ACTIVITY DATA AND OTHER RELATED INFORMATION | [6 empty] | IMPLIED EMISSION FACTORS (4)
AND SINK CATEGORIES | Population size | Allocation by climate region (1) |  |  | Typical animal mass (average) | VS(2) daily excretion (average) | CH4 producing potential (Bo)(2) (average)
|  | Cool | Temperate | Warm |  |  |  | CH4
| (1000s) | (%) |  |  | (kg) | (kg dm/head/day) | (m3 CH4/kg VS) | (kg CH4/head/yr)
1. Cattle | 25619.4061 | [6 empty] | 0.97403
Option A:
Dairy Cattle (3) | 2835.798 | NO | 89.8053 | 10.1947 | 481.7542 | 2.7422 | 0.24 | 8.5025
Non-Dairy Cattle | 22783.6081 | NO | 48.766 | 51.234 | 373.1724 | NE | NE | 0.036987
Option B:
Mature Dairy Cattle |  | 0 | 0 | 0
Mature Non-Dairy Cattle |  | 0 | 0 | 0
Young Cattle |  | 0 | 0 | 0
2. Buffalo | 9.7233 | NO | NO | 100 | NE | NE | NE | 0.051678
3. Sheep | 120735.239 | NO | 90.9413 | 9.0587 | 45.7375 | NE | NE | 0.0020148
4. Goats | 154.5742 | NO | 84.3701 | 15.6299 | NE | NE | NE | 0.0023174
5. Camels and Llamas | 1.0174 | NO | 38.5755 | 61.4245 | NE | NE | NE | 0.036969
6. Horses | 235.5805 | NO | 59.3383 | 40.6617 | NE | NE | NE | 0.02897
7. Mules and Asses | 1.1666 | NO | 84.0801 | 15.9199 | NE | NE | NE | 0.0068444
8. Swine | 2578.1493 | NO | 76.0326 | 23.9674 | 57.8 | 0.28563 | 0.45 | 21.2162
9. Poultry | 76668.6409 | NO | 84.6795 | 15.3205 | 1.1 | 0.02024 | 0.32 | 0.024769
10. Other livestock (please specify)
Alpacas | 4.2605 | NO | 97.8805 | 2.1195 | NE | NE | NE | 0.001695
Deer | 144.3093 | NO | 87.7307 | 12.2693 | NE | NE | NE | 0.0060337
Non-Dairy Cattle - Feedlot | 648.6989 | NO | 61.8332 | 38.1668 | 532.494 | 1.9857 | 0.17 | 2.3241
Ostriches/Emus | 100.3413 | NO | 90.1546 | 9.8454 | NE | NE | NE | 0.002086
(1) Climate regions are defined in terms of annual average temperature as follows: Cool = less than 15°C; Temperate = 15 - 25°C inclusive; and Warm = greater than 25°C (see table 4.2 of the IPCC Guidelines (Volume 3, Reference Manual, p. 4.8)).
(2) VS = Volatile Solids; Bo = maximum methane producing capacity for manure IPCC Guidelines (Volume 3, Reference Manual, p.4.23 and p.4.15); dm = dry matter. Provide average values for VS and Bo where original calculations were made at a more disaggregated level of these livestock categories.
(3) Including data on dairy heifers, if available.
(4) The implied emission factors will not be calculated until the corresponding emission estimates are entered directly into table 4.
Documentation box:
• Parties should provide detailed explanations on the Agriculture sector in Chapter 6: Agriculture (CRF sector 4) of the NIR. Use this documentation box to provide references to relevant sections of the NIR if any additional information and further details are needed to understand the content of this table.
• Indicate in this documentation box whether the activity data used are one-year estimates or three-year averages.
• Provide a reference to the relevant section in the NIR, in particular with regard to:
(a) disaggregation of livestock population (e.g. according to the classification recommended in the IPCC good practice guidance), including information on whether these data are one-year estimates or three-year averages.
(b) parameters relevant to the application of IPCC good practice guidance;
(c) information on how the MCFs are derived, if relevant data could not be provided in the additional information box.
4.B Manure Management:Animal mass is calculated as a national average for those species where it is recorded in the Australian inventory approach. For Dairy Cattle, this includes milking cattle as well as other classes in the dairy herd (eg heifers, dairy bulls). These other classes are a small portion of the herd but importantly have very different feeding conditions to Non-Dairy Cattle and hence are here dealt with as part of the dairy herd. Full disaggregation of data by species by State by season can be found in the NIR - Chapter 6 Appendices A-G.Volatile solids for Dairy and Feedlot Cattle are calculated from average feed intake (Table4.A) adjusted for digestibility and ash content.
4.B Non-Dairy Cattle: Sheep and other range kept animals - Manure Management emission factors are 1.4 x 10-5 kg CH4/kg DM manure (temperate) and 5.4 x 10-5 kg CH4/kg DM manure (warm)
4.B Non-Dairy Cattle - Feedlot:Unable to insert data into table 4B(a)s2 via the CRF reporter or excel tables as they are locked. Allocation and MCF for feedlot cattle are as follows : 100% allocation to drylots ; MCF 1.5 temperate and 5.0 for warm.

## Table4.B(a)s2
TABLE 4.B(a) SECTORAL BACKGROUND DATA FOR AGRICULTURE | [8 empty] | Inventory 1996
CH4 Emissions from Manure Management | [8 empty] | Submission 2014 v1.1
(Sheet 2 of 2) | [8 empty] | AUSTRALIA
Additional information (for Tier 2) (a)
Animal category | Indicator | Climate region | Animal waste management system
|  |  | Anaerobic lagoon | Liquid system | Daily spread | Solid storage | Dry lot | Pasture range paddock | Other
Dairy Cattle | Allocation (%) | Cool | 0 | 0 | 0 | 0 | 0 | 0 | 0
|  | Temperate | 4.9976 | 0.39813 | 1.3962 | 0 | 0 | 93.208 | 0
|  | Warm | 2.4995 | 0 | 5.8321 | 0 | 0 | 91.6685 | 0
| MCF(b) | Cool | 0 | 0 | 0 | 0 | 0 | 0 | 0
|  | Temperate | 90 | 35 | 0.5 | 0 | 0 | 1 | 0
|  | Warm | 90 | 65 | 1 | 0 | 0 | 2 | 0
Non-Dairy Cattle | Allocation (%) | Cool | 0 | 0 | 0 | 0 | 0 | 0 | 0
|  | Temperate | 0 | 0 | 0 | 0 | 0 | 100 | 0
|  | Warm | 0 | 0 | 0 | 0 | 0 | 100 | 0
| MCF(b) | Cool | 0 | 0 | 0 | 0 | 0 | 0 | 0
|  | Temperate | 0 | 0 | 0 | 0 | 0 | NE | 0
|  | Warm | 0 | 0 | 0 | 0 | 0 | NE | 0
Mature Dairy Cattle | Allocation (%) | Cool
Temperate
Warm
| MCF(b) | Cool
Temperate
Warm
Mature Non-Dairy Cattle | Allocation (%) | Cool
Temperate
Warm
| MCF(b) | Cool
Temperate
Warm
Young Cattle | Allocation (%) | Cool
Temperate
Warm
| MCF(b) | Cool
Temperate
Warm
Buffalo | Allocation (%) | Cool | 0 | 0 | 0 | 0 | 0 | 0 | 0
|  | Temperate | 0 | 0 | 0 | 0 | 0 | 0 | 0
|  | Warm | 0 | 0 | 0 | 0 | 0 | 100 | 0
| MCF(b) | Cool | 0 | 0 | 0 | 0 | 0 | 0 | 0
|  | Temperate | 0 | 0 | 0 | 0 | 0 | NE | 0
|  | Warm | 0 | 0 | 0 | 0 | 0 | NE | 0
Sheep | Allocation (%) | Cool | 0 | 0 | 0 | 0 | 0 | 0 | 0
|  | Temperate | 0 | 0 | 0 | 0 | 0 | 100 | 0
|  | Warm | 0 | 0 | 0 | 0 | 0 | 100 | 0
| MCF(b) | Cool | 0 | 0 | 0 | 0 | 0 | 0 | 0
|  | Temperate | 0 | 0 | 0 | 0 | 0 | NE | 0
|  | Warm | 0 | 0 | 0 | 0 | 0 | NE | 0
Goats | Allocation (%) | Cool | 0 | 0 | 0 | 0 | 0 | 0 | 0
|  | Temperate | 0 | 0 | 0 | 0 | 0 | 100 | 0
|  | Warm | 0 | 0 | 0 | 0 | 0 | 100 | 0
| MCF(b) | Cool | 0 | 0 | 0 | 0 | 0 | 0 | 0
|  | Temperate | 0 | 0 | 0 | 0 | 0 | NE | 0
|  | Warm | 0 | 0 | 0 | 0 | 0 | NE | 0
Camels and Llamas | Allocation (%) | Cool | 0 | 0 | 0 | 0 | 0 | 0 | 0
|  | Temperate | 0 | 0 | 0 | 0 | 0 | 100 | 0
|  | Warm | 0 | 0 | 0 | 0 | 0 | 100 | 0
| MCF(b) | Cool | 0 | 0 | 0 | 0 | 0 | 0 | 0
|  | Temperate | 0 | 0 | 0 | 0 | 0 | NE | 0
|  | Warm | 0 | 0 | 0 | 0 | 0 | NE | 0
Horses | Allocation (%) | Cool | 0 | 0 | 0 | 0 | 0 | 0 | 0
|  | Temperate | 0 | 0 | 0 | 0 | 0 | 100 | 0
|  | Warm | 0 | 0 | 0 | 0 | 0 | 100 | 0
| MCF(b) | Cool | 0 | 0 | 0 | 0 | 0 | 0 | 0
|  | Temperate | 0 | 0 | 0 | 0 | 0 | NE | 0
|  | Warm | 0 | 0 | 0 | 0 | 0 | NE | 0
Mules and Asses | Allocation (%) | Cool | 0 | 0 | 0 | 0 | 0 | 0 | 0
|  | Temperate | 0 | 0 | 0 | 0 | 0 | 100 | 0
|  | Warm | 0 | 0 | 0 | 0 | 0 | 100 | 0
| MCF(b) | Cool | 0 | 0 | 0 | 0 | 0 | 0 | 0
|  | Temperate | 0 | 0 | 0 | 0 | 0 | NE | 0
|  | Warm | 0 | 0 | 0 | 0 | 0 | NE | 0
Swine | Allocation (%) | Cool | 0 | 0 | 0 | 0 | 0 | 0 | 0
|  | Temperate | 70.1655 | 0 | 24.6249 | 0 | 4.7389 | 0 | 0.4707
|  | Warm | 92.0337 | 1.4937 | 1.4937 | 0 | 4.979 | 0 | 0
| MCF(b) | Cool | 0 | 0 | 0 | 0 | 0 | 0 | 0
|  | Temperate | 90 | 35 | 0.5 | 1.5 | 1.5 | 1.5 | 10
|  | Warm | 90 | 65 | 1 | 2 | 5 | 2 | 10
Poultry | Allocation (%) | Cool | 0 | 0 | 0 | 0 | 0 | 0 | 0
|  | Temperate | 0 | 0 | 0 | 0 | 0 | 3 | 97
|  | Warm | 0 | 0 | 0 | 0 | 0 | 3 | 97
| MCF(b) | Cool | 0 | 0 | 0 | 0 | 0 | 0 | 0
|  | Temperate | 0 | 0 | 0 | 0 | 0 | 1.5 | 1.5
|  | Warm | 0 | 0 | 0 | 0 | 0 | 2 | 2
Other livestock (please specify) | Allocation (%) | Cool
Temperate
Warm
| MCF(b) | Cool
Temperate
Warm
(a) The information required in this table may not be directly applicable to country-specific methods developed for MCF calculations. In such cases, information on MCF derivation should be described in the NIR and references to the relevant sections of the NIR should be provided in the documentation box.
(b) MCF = Methane Conversion Factor (IPCC Guidelines, (Volume 3. Reference Manual, p. 4.9)). If another climate region categorization is used, replace the entries in the cells with the climate regions for which the MCFs are specified.

## Table4.B(b)
TABLE 4.B(b) SECTORAL BACKGROUND DATA FOR AGRICULTURE | [9 empty] | Inventory 1996
N2O Emissions from Manure Management | [9 empty] | Submission 2014 v1.1
(Sheet 1 of 1) | [9 empty] | AUSTRALIA
GREENHOUSE GAS SOURCE | ACTIVITY DATA AND OTHER RELATED INFORMATION | [7 empty] | IMPLIED EMISSION FACTORS (1)
AND SINK CATEGORIES | Population size | Nitrogen excretion | Nitrogen excretion per animal waste management system (AWMS) (kg N/yr) | [5 empty] | Emission factor per animal waste management system
| (1000s) | (kg N/head/yr) | Anaerobic lagoon | Liquid system | Daily spread | Solid storage and dry lot | Pasture range and paddock | Other | (kg N2O-N/kg N)
Cattle | 25619.4061 |  | 15881663.8461 | 1202211.343 | 6061337.8357 | NO | 1214049631.8674 | NO | Anaerobic lagoon | 0.001
Option A: | [8 empty] | Liquid system | 0.001
Dairy Cattle | 2835.798 | 117.6319 | 15881663.8461 | 1202211.343 | 6061337.8357 | NO | 310434967.746 | NO | Solid storage and dry lot | 0.02
Non-Dairy Cattle | 22783.6081 | 39.6607 | NO | NO | NO | NO | 903614664.1214 | NO | Other AWMS | 0.018069
Option B:
Mature Dairy Cattle
Mature Non-Dairy Cattle
Young Cattle
Sheep | 120735.239 | 7.0271 | NO | NO | NO | NO | 848422824.0184 | NO
Swine | 2578.1493 | 11.9275 | 23184954.7184 | 109898.3574 | 5871288.0734 | 1474711.0935 | NO | 110043.6857
Poultry | 76668.6409 | 0.68557 | NO | NO | NO | NO | 1576860.3424 | 50985151.0708
Buffalo | 9.7233 | 39.5 | NO | NO | NO | NO | 384071.6667 | NO
Goats | 154.5742 | 7 | NO | NO | NO | NO | 1082019.525 | NO
Camels and Llamas | 1.0174 | 39.5 | NO | NO | NO | NO | 40186.7338 | NO
Horses | 235.5805 | 39.5 | NO | NO | NO | NO | 9305430.2979 | NO
Mules and Asses | 1.1666 | 13.2 | NO | NO | NO | NO | 15399.7247 | NO
Other livestock (please specify)
Alpacas | 4.2605 | 7 | NO | NO | NO | NO | 29823.7147 | NO
Deer | 144.3093 | 13.2 | NO | NO | NO | NO | 1904883.2 | NO
Non-Dairy Cattle - Feedlot | 648.6989 | 83.0416 | NO | NO | NO | 53869020.626 | NO | NO
Ostriches/Emus | 100.3413 | 7 | NO | NO | NO | NO | 702389.4453 | NO
Total per AWMS |  |  | 39066618.5644 | 1312109.7003 | 11932625.9092 | 55343731.7195 | 2077513520.5363 | 51095194.7565
(1) The implied emission factor will not be calculated until the emissions are entered directly into table 4.
Documentation box:
• Parties should provide detailed explanations on the Agriculture sector in Chapter 6: Agriculture (CRF sector 4) of the NIR. Use this documentation box to provide references to relevant sections of the NIR if any additional information and/or further details are needed to understand the content of this table.
• Indicate in this documentation box whether the activity data used are one-year estimates or three-year averages.
• Provide a reference to the relevant section in the NIR, in particular with regard to:
(a) disaggregation of livestock population (e.g. according to the classification recommended in the IPCC good practice guidance), including information on whether these data are one-year estimates or three-year averages.
(b) information on other AWMS, if reported.
4.B Manure Management:Animal mass is calculated as a national average for those species where it is recorded in the Australian inventory approach. For Dairy Cattle, this includes milking cattle as well as other classes in the dairy herd (eg heifers, dairy bulls). These other classes are a small portion of the herd but importantly have very different feeding conditions to Non-Dairy Cattle and hence are here dealt with as part of the dairy herd. Full disaggregation of data by species by State by season can be found in the NIR - Chapter 6 Appendices A-G.Volatile solids for Dairy and Feedlot Cattle are calculated from average feed intake (Table4.A) adjusted for digestibility and ash content.
4.B Non-Dairy Cattle: Sheep and other range kept animals - Manure Management emission factors are 1.4 x 10-5 kg CH4/kg DM manure (temperate) and 5.4 x 10-5 kg CH4/kg DM manure (warm)
4.B Non-Dairy Cattle - Feedlot:Unable to insert data into table 4B(a)s2 via the CRF reporter or excel tables as they are locked. Allocation and MCF for feedlot cattle are as follows : 100% allocation to drylots ; MCF 1.5 temperate and 5.0 for warm.
4.B Other AWMS:'Other' as reported in table 4.B(b) includes all AWMS not seperately identified. For Australia "other" reported in the tables include the use of Digesters for Swine (EF=0.001) and Manure With (EF=0.02) and Without Bedding (EF=0.005) for Poultry. As such the EF differs from the default EF for the specific IPCC AWMS category "other" .

## Table4.C
TABLE 4.C SECTORAL BACKGROUND DATA FOR AGRICULTURE | [5 empty] | Inventory 1996
Rice Cultivation | [5 empty] | Submission 2014 v1.1
(Sheet 1 of 1) | [5 empty] | AUSTRALIA
GREENHOUSE GAS SOURCE AND SINK CATEGORIES |  | ACTIVITY DATA AND OTHER RELATED INFORMATION |  |  | IMPLIED EMISSION FACTOR (1) | EMISSIONS
|  | Harvested area (2) | Organic amendments added(3) |  | CH4 | CH4
|  | (109 m2/yr) | type | (t/ha) | (g/m2) | (Gg)
1. Irrigated | [5 empty] | 33.5593
Continuously Flooded |  | 1.4915 | NA | NA | 22.5 | 33.5593
Intermittently Flooded | Single Aeration | NO | NO | NO | NO | NO
| Multiple Aeration | NO | NO | NO | NO | NO
2. Rainfed | [5 empty] | NO
Flood Prone |  | NO | NO | NO | NO | NO
Drought Prone |  | NO | NO | NO | NO | NO
3. Deep Water | [5 empty] | NO
Water Depth 50-100 cm |  | NO | NO | NO | NO | NO
Water Depth > 100 cm |  | NO | NO | NO | NO | NO
4. Other (please specify) |  | NO |  |  |  | NA
Other non-specified |  | NO | (specify type) | NO | NA | NA
| Upland Rice(4) | NO
| Total (4) | 1.4915
(1) The implied emission factor implicitly takes account of all relevant corrections for continuously flooded fields without organic amendment, the correction for the organic amendments and the effect of different soil characteristics, if considered in the calculation of methane emissions.
(2) Harvested area is the cultivated area multiplied by the number of cropping seasons per year.
(3) Specify dry weight or wet weight for organic amendments in the documentation box.
(4) These rows are included to allow comparison with international statistics. Methane emissions from upland rice are assumed to be zero.
Documentation box:
• Parties should provide detailed explanations on the Agriculture sector in Chapter 6: Agriculture (CRF sector 4) of the NIR. Use this documentation box to provide references to relevant sections of the NIR if any additional information and/or further details are needed to understand the content of this table.
• When disaggregating by more than one region within a country, and/or by growing season, provide additional information on disaggregation and related data in the NIR and provide a reference to the relevant section in the NIR.
• Where available, provide activity data and scaling factors by soil type and rice cultivar in the NIR.
4.C Rice Cultivation:The methodology is described in section 6.5 of NIR

## Table4.Ds1
TABLE 4.D SECTORAL BACKGROUND DATA FOR AGRICULTURE |  |  |  | Inventory 1996
Agricultural Soils |  |  |  | Submission 2014 v1.1
(Sheet 1 of 2) |  |  |  | AUSTRALIA
GREENHOUSE GAS SOURCE AND SINK CATEGORIES | ACTIVITY DATA AND OTHER RELATED INFORMATION |  | IMPLIED EMISSION FACTORS | EMISSIONS
| Description | Value |  | N2O
|  | kg N/yr | kg N2O-N/kg N (2) | (Gg)
1. Direct Soil Emissions | N input to soils |  |  | 12.6684
1. Synthetic Fertilizers | Nitrogen input from application of synthetic fertilizers | 668604148.4906 | 0.0064087 | 6.7334
2. Animal Manure Applied to Soils | Nitrogen input from manure applied to soils | 102294330.3749 | 0.01 | 1.6075
3. N-fixing Crops | Nitrogen fixed by N-fixing crops | 100559165.3394 | 0.0125 | 1.9753
4. Crop Residue | Nitrogen in crop residues returned to soils | 112437468.4391 | 0.0125 | 2.2086
5. Cultivation of Histosols (2) | Area of cultivated organic soils (ha/yr) | 4000 | 8 | 0.050286
6. Other direct emissions (please specify) |  |  |  | 0.093406
Sewage sludge | Nitrogen input from sewage sludge | 6604481.5475 | 0.009 | 0.093406
2. Pasture, Range and Paddock Manure | N excretion on pasture range and paddock | 2077508969.619 | 0.0042743 | 13.9542
3. Indirect Emissions |  |  |  | 19.0139
1. Atmospheric Deposition | Volatized N from fertilizers, animal manures and other | 684647335.4962 | 0.010038 | 10.7996
2. Nitrogen Leaching and Run-off | N from fertilizers, animal manures and other that is lost through leaching and run-off | 415666873.7695 | 0.012576 | 8.2143
4. Other (please specify) |  |  |  | NA
(1) To convert from N2O-N to N2O emissions, multiply by 44/28. Note that for cultivation of Histosols the unit of the IEF is kg N2O-N/ha.
Documentation box:
• Parties should provide detailed explanations on the Agriculture sector in Chapter 6: Agriculture (CRF sector 4) of the NIR. Use this documentation box to provide references to relevant sections of the NIR if any additional information and/or further details are needed to understand the content of this table.
• Provide a reference to the relevant section in the NIR, in particular with regard to:
(a) Background information on CH4 emissions from agricultural soils, if accounted for under the Agriculture sector;
(b) Disaggregated values for FracGRAZ according to animal type, and for FracBURN according to crop types;
(c) Full list of assumptions and fractions used.
4.D.1 Direct Soil Emissions:The methodology for Agricultural Soils is described in section 6.6 of the NIR. This section and related appendix tables includes a full list of assumptions and fractions used.
FracBURN, FracNCRBF, FracNCRO and FracR are reported by crop type in CRF table 4.F and in appendix 6.I Crop and Pasture Attributes in NIR Volume 1
4.D.3 Indirect Emissions:FracGASM as reported in Table 4.Ds2 is an aggregate for all livestock. Specific fractions for each livestock type and manure management system are provided in Table 6.31 of the NIR

## Table4.Ds2
TABLE 4.D SECTORAL BACKGROUND DATA FOR AGRICULTURE |  | Inventory 1996
Agricultural Soils(1) |  | Submission 2014 v1.1
(Sheet 2 of 2) |  | AUSTRALIA
Additional information
Fraction (a) | Description | Value
FracBURN | Fraction of crop residue burned | NA
FracFUEL | Fraction of livestock N excretion in excrements burned for fuel | NO
FracGASF | Fraction of synthetic fertilizer N applied to soils that volatilizes as NH3 and NOx | 0.1
FracGASM | Fraction of livestock N excretion that volatilizes as NH3 and NOx | 0.20939
FracGRAZ | Fraction of livestock N excreted and deposited onto soil during grazing | NA
FracLEACH | Fraction of N input to soils that is lost through leaching and run-off | 0.3
FracNCRBF | Fraction of total above-ground biomass of N-fixing crop that is N | NA
FracNCRO | Fraction of residue dry biomass that is N | NA
FracR | Fraction of total above-ground crop biomass that is removed from the field as a crop product | NA
Other fractions (please specify) |  | NA
(a) Use the definitions for fractions as specified in the IPCC Guidelines (Volume 3. Reference Manual, pp. 4.92-4.113) as elaborated by the IPCC good practice guidance (pp. 4.54-4.74).

## Table4.E
TABLE 4.E SECTORAL BACKGROUND DATA FOR AGRICULTURE | [8 empty] | Inventory 1996
Prescribed Burning of Savannas | [8 empty] | Submission 2014 v1.1
(Sheet 1 of 1) | [8 empty] | AUSTRALIA
GREENHOUSE GAS SOURCE AND SINK CATEGORIES | ACTIVITY DATA AND OTHER RELATED INFORMATION |  |  |  |  | IMPLIED EMISSION FACTORS |  | EMISSIONS
| Area of savanna burned | Average above-ground biomass density | Fraction of savanna burned | Biomass burned | Nitrogen fraction in biomass | CH4 | N2O | CH4 | N2O
| (k ha/yr) | (t dm/ha) |  | (Gg dm) |  | (kg/t dm) |  | (Gg)
(specify ecological zone) | [7 empty] | 316.6175 | 7.2678
ACT | NO | 11.1 | 0.72 | NO | 0.00529 | NO | NO | NO | NO
NSW | 27.8867 | 6.9 | 0.72 | 63581.6 | 0.00529 | 0.0007024 | 3.9612e-05 | 0.04466 | 0.0025186
NT | 17513.7633 | 10.6369 | 0.4216 | 69238274.9009 | 0.00529 | 0.0024673 | 5.0582e-05 | 170.8299 | 3.5022
Qld | 4801.4833 | 3 | 0.76 | 17133311.8226 | 0.00529 | 0.0023977 | 5.0497e-05 | 41.0804 | 0.86518
SA | 19.3667 | 3 | 0.72 | 44156 | 0.00529 | 0.0007024 | 3.9612e-05 | 0.031015 | 0.0017491
Tas | 16.4604 | 9 | 0.72 | 106663.5583 | 0.00529 | 0.0021467 | 6.5925e-05 | 0.22897 | 0.0070317
Vic | 13.399 | 11.7 | 0.72 | 112873.176 | 0.00529 | 0.0021467 | 6.5925e-05 | 0.2423 | 0.0074411
WA | 13841.73 | 8.5299 | 0.45443 | 59319718.8223 | 0.00529 | 0.0017559 | 4.8578e-05 | 104.1603 | 2.8816
Additional information
| Living Biomass | Dead Biomass
Fraction of above-ground biomass | 0 | 0
Fraction oxidized | 0 | 0.72
Carbon fraction | 0 | 0.46
Documentation box:
Parties should provide detailed explanations on the Agriculture sector in Chapter 6: Agriculture (CRF sector 4) of the NIR. Use this documentation box to provide references to relevant sections of the NIR if any additional information and/or further details are needed to understand the content of this table.
4.E.1 specify ecological zone:The Savanna Burning methodology is described in section 6.7 of the NIR.The fraction oxidized (burning efficiency) differs between the ecological zones. Full disaggregation of the data is provided in the NIR

## Table4.F
TABLE 4.F SECTORAL BACKGROUND DATA FOR AGRICULTURE | [11 empty] | Inventory 1996
Field Burning of Agricultural Residues | [11 empty] | Submission 2014 v1.1
(Sheet 1 of 1) | [11 empty] | AUSTRALIA
GREENHOUSE GAS SOURCE | ACTIVITY DATA AND OTHER RELATED INFORMATION | [7 empty] | IMPLIED EMISSION FACTORS |  | EMISSIONS
AND SINK CATEGORIES | Crop production | Residue/ Crop ratio | Dry matter (dm) fraction of residue | Fraction burned in fields | Fraction oxidized | Total biomass burned | C fraction of residue | N-C ratio in biomass residues | CH4 | N2O | CH4 | N2O
| (t) |  |  |  |  | (Gg dm) |  |  | (kg/t dm) |  | (Gg)
1. Cereals | [10 empty] | 8.5564 | 0.21401
Wheat | 16130206 | 1.5 | 0.9 | 0.23 | 0.96 | 2404.0459 | 0.4 | 0.008 | 1.8667 | 0.038217 | 4.4876 | 0.091876
Barley | 5144819.6667 | 1.5 | 0.8 | 0.23 | 0.96 | 681.5857 | 0.4 | 0.008 | 1.8667 | 0.038217 | 1.2723 | 0.026048
Maize | 317172.3333 | 1.5 | 0.8 | 0.3 | 0.96 | 109.6148 | 0.42 | 0.0179 | 1.96 | 0.089786 | 0.21484 | 0.0098419
Oats | 1484021.6667 | 1.5 | 0.8 | 0.23 | 0.96 | 196.6032 | 0.4 | 0.008 | 1.8667 | 0.038217 | 0.36699 | 0.0075136
Rye | 16530.3333 | 1.5 | 0.8 | 0.23 | 0.96 | 2.1899 | 0.4 | 0.008 | 1.8667 | 0.038217 | 0.0040879 | 8.3693e-05
Rice | 1082905 | 1.3095 | 0.8 | 0.815 | 0.96 | 887.6108 | 0.42 | 0.0155 | 1.96 | 0.077748 | 1.7397 | 0.06901
Other (please specify) | [10 empty] | 0.47091 | 0.0096412
Millet | 32265.6667 | 1.5 | 0.8 | 0.23 | 0.96 | 4.2746 | 0.4 | 0.008 | 1.8667 | 0.038217 | 0.0079792 | 0.00016336
Sorghum | 1430690.6667 | 1.5 | 0.8 | 0.23 | 0.96 | 189.5379 | 0.4 | 0.008 | 1.8667 | 0.038217 | 0.3538 | 0.0072436
Triticale | 441289.6667 | 1.5 | 0.8 | 0.23 | 0.96 | 58.4621 | 0.4 | 0.008 | 1.8667 | 0.038217 | 0.10913 | 0.0022343
2. Pulses | [10 empty] | 0.38974 | 0.049871
Dry bean | IE | IE | IE | IE | IE | IE | IE | IE | IE | IE | IE | IE
Peas | IE | IE | IE | IE | IE | IE | IE | IE | IE | IE | IE | IE
Soybeans | IE | IE | IE | IE | IE | IE | IE | IE | IE | IE | IE | IE
Other (please specify) | [10 empty] | 0.38974 | 0.049871
Other non-specified | 969731.7493 | 2.1 | 0.89 | 0.24 | 0.96 | 208.7918 | 0.4 | 0.05 | 1.8667 | 0.23886 | 0.38974 | 0.049871
3 Tubers and Roots | [10 empty] | NO | NO
Potatoes | NA | NO | NO | NO | NO | NO | NO | NO | NO | NO | NO | NO
Other (please specify) | [10 empty] | NO | NO
Other non-specified | NO | NO | NO | NO | NO | NO | NO | NO | NO | NO | NO | NO
4 Sugar Cane | 37431631.1 | 0.25 | 0.2 | 0.53474 | 0.96 | 956.2123 | 0.4 | 0.025 | 1.8667 | 0.11943 | 1.7849 | 0.1142
5 Other (please specify) | [10 empty] | 0.18067 | 0.0036989
Other non-specified | 2100381.523 | 1.5 | 0.8 | 0.08 | 0.96 | 96.7856 | 0.4 | 0.008 | 1.8667 | 0.038217 | 0.18067 | 0.0036989
Peanuts | 36264.3543 | 1 | 0.8 | 0 | 0.96 | NO | 0.4 | 0.05 | NO | NO | NO | NO
Documentation box:
Parties should provide detailed explanations on the Agriculture sector in Chapter 6: Agriculture (CRF sector 4) of the NIR. Use this documentation box to provide references to relevant sections of the NIR if any additional information and/or further details are needed to understand the content of this table.
4.F.2 Pulse:Production and emissions of all Pulses are aggregated.
Note on C21: Allocation per IPCC Guidelines: 4.F.2.2. Peas Allocation used by Parties: 4.F.2.4 Other non-specified Comment: Production and emissions from all pulses are aggregated
Note on C22: Allocation per IPCC Guidelines: 4.F.2.3 Soybeans Allocation used by Parties: 4.F.2.4. Other non-specified Comment: Production and emissions of all pulses are aggregated
Note on D21: Allocation per IPCC Guidelines: 4.F.2.2. Peas Allocation used by Parties: 4.F.2.4 Other non-specified Comment: Production and emissions from all pulses are aggregated
Note on D22: Allocation per IPCC Guidelines: 4.F.2.3 Soybeans Allocation used by Parties: 4.F.2.4. Other non-specified Comment: Production and emissions of all pulses are aggregated
Note on E21: Allocation per IPCC Guidelines: 4.F.2.2. Peas Allocation used by Parties: 4.F.2.4 Other non-specified Comment: Production and emissions from all pulses are aggregated
Note on E22: Allocation per IPCC Guidelines: 4.F.2.3 Soybeans Allocation used by Parties: 4.F.2.4. Other non-specified Comment: Production and emissions of all pulses are aggregated
Note on F21: Allocation per IPCC Guidelines: 4.F.2.2. Peas Allocation used by Parties: 4.F.2.4 Other non-specified Comment: Production and emissions from all pulses are aggregated
Note on F22: Allocation per IPCC Guidelines: 4.F.2.3 Soybeans Allocation used by Parties: 4.F.2.4. Other non-specified Comment: Production and emissions of all pulses are aggregated
Note on H22: Allocation per IPCC Guidelines: 4.F.2.3 Soybeans Allocation used by Parties: 4.F.2.4. Other non-specified Comment: Production and emissions of all pulses are aggregated
Note on L20: Allocation per IPCC Guidelines: 4.F.2.1 Dry Beans Allocation used by Parties: 4.F.2.4 Other non-specified Comment: production and emissions from all pulses are aggregated
Note on L21: Allocation per IPCC Guidelines: 4.F.2.2. Peas Allocation used by Parties: 4.F.2.4 Other non-specified Comment: Production and emissions from all pulses are aggregated
Note on L22: Allocation per IPCC Guidelines: 4.F.2.3 Soybeans Allocation used by Parties: 4.F.2.4. Other non-specified Comment: Production and emissions of all pulses are aggregated
Note on M20: Allocation per IPCC Guidelines: 4.F.2.1. Dry beans Allocation used by Parties: 4.F.2.4 Other non-specified Comment: Production and emissions from all pulses are aggregated
Note on M21: Allocation per IPCC Guidelines: 4.F.2.2. Peas Allocation used by Parties: 4.F.2.4 Other non-specified Comment: Production and emissions from all pulses are aggregated
Note on M22: Allocation per IPCC Guidelines: 4.F.2.3 Soybeans Allocation used by Parties: 4.F.2.4. Other non-specified Comment: Production and emissions of all pulses are aggregated

## Table5
TABLE 5 SECTORAL REPORT FOR LAND USE, LAND-USE CHANGE AND FORESTRY | [5 empty] | Inventory 1996
(Sheet 1 of 1) | [5 empty] | Submission 2014 v1.1
AUSTRALIA
GREENHOUSE GAS SOURCE AND SINK CATEGORIES | Net CO2 emissions/removals(1), (2) | CH4 (2) | N2O (2) | NOx | CO | NMVOC
(Gg)
Total Land-Use Categories | 27240.9917 | 166.2616 | 4.5621 | 125.1768 | 4902.6225 | 592.6247
A. Forest Land | -56450.4754 | 73.632 | 1.3612 | 55.429 | 2170.9067 | 262.4173
1. Forest Land remaining Forest Land | -51339.6541 | 73.6132 | 1.3608 | 55.429 | 2170.9067 | 262.4173
2. Land converted to Forest Land | -5110.8214 | 0.018829 | 0.00034808 | NA | NA | NA
B. Cropland | 16555.7879 | 25.4502 | 0.92088 | 19.1634 | 750.5442 | 90.7251
1. Cropland remaining Cropland | -292.06 | IE,NO | IE,NO | NA | NA | NA
2. Land converted to Cropland | 16847.8479 | 25.4502 | 0.92088 | 19.1634 | 750.5442 | 90.7251
C. Grassland | 71069.1338 | 67.1794 | 1.2419 | 50.5845 | 1981.1716 | 239.4823
1. Grassland remaining Grassland | 11172.0638 | IE | IE | IE | IE | IE
2. Land converted to Grassland | 59897.07 | 67.1794 | 1.2419 | 50.5845 | 1981.1716 | 239.4823
D. Wetlands | IE,NE,NO | IE,NA,NE,NO | IE,NA,NE,NO | IE,NE | IE,NE | IE,NE
1. Wetlands remaining Wetlands (3) | NE | NE | NE | NE | NE | NE
2. Land converted to Wetlands | IE,NO | IE,NA,NO | IE,NA,NO | IE | IE | IE
E. Settlements | IE,NE,NO | IE,NE | IE,NE | IE,NE | IE,NE | IE,NE
1. Settlements remaining Settlements (3) | NE | NE | NE | NE | NE | NE
2. Land converted to Settlements | IE,NO | IE | IE | IE | IE | IE
F. Other Land | NO | NO | NO | NO | NO | NO
1. Other Land remaining Other Land (4)
2. Land converted to Other Land | NO | NO | NO | NO | NO | NO
G. Other (please specify)(5) | -3933.4545 | NA,NO | 1.0382 | NA,NO | NA,NO | NA,NO
Harvested Wood Products(6) | -4318.3727 | NA | NA | NA | NA | NA
CO2 emissions from agricultural lime application | 384.9181 | NO | NO | NO | NO | NO
N2O emissions from disturbance associated with land-use conversion to grasslands | NO | NO | 1.0382 | NO | NO | NO
Information items(7)
Forest Land converted to other Land-Use Categories | 76744.92 | 92.63 | 2.16 | 69.74 | 2731.71 | 330.21
Grassland converted to other Land-Use Categories | -5110.8214 | NA | NA | NA | NA | NA
(1) According to the Revised 1996 IPCC Guidelines, for the purposes of reporting, the signs for removals are always negative (-) and for emissions positive (+).
(2) For each land-use category and sub-category, this table sums net CO2 emissions and removals shown in tables 5.A to 5.F, and the CO2, CH4 and N2O emissions showing in tables 5(I) to 5(V).
(3) Parties may decide not to prepare estimates for these categories contained in appendices 3a.3 and 3a.4 of the IPCC good practice guidance for LULUCF, although they may do so if they wish.
(4) This land-use category is to allow the total of identified land area to match the national area.
(5) The total for category 5.G Other includes items specified only under category 5.G in this table as well as sources and sinks specified in category 5.G in tables 5(I) to 5(V).
(6) Parties may decide not to prepare estimates for this category contained in appendix 3a.1 of the IPCC good practice guidance for LULUCF, although they may do so if they wish and report in this row.
(7) These items are listed for information only and will not be added to the totals, because they are already included in subcategories 5.A.2 to 5.F.2.
Documentation box:
• Parties should provide detailed explanations on the Land Use, Land-Use Change and Forestry sector in Chapter 7: Land Use, Land-Use Change and Forestry (CRF sector 5) of the NIR. Use this documentation box to provide references to relevant sections of the NIR if any additional information and/or further details are needed to understand the content of this table.
• If estimates are reported under 5.G Other, use this documentation box to provide information regarding activities covered under this category and to provide reference to the section in the NIR where background information can be found.
5 LULUCF:For categories where the FullCAM model is used to estimate emissions and removals it is not possible to separately report the carbon stock increase and decrease in the living biomass. Due to the inability to enter data into the "net' row via the CRF report tool it is necessary to report the net increase or decrease in the 'gains' or 'losses' row.
5.D.1 Wetlands remaining Wetlands:Australia does not report emissions and removals from this voluntary reporting category
5.D.2 Land converted to Wetlands:Australia has no peat extraction and any removals of forest biomass for the purposes of water storage infrastructure are reported under 5.C.2 Forest land converted to Grassland.
5.E.1 Settlements remaining Settlements:Australia does not report emissions and removals from this voluntary reporting category
5.E.2 Land converted to Settlements:The conversion of forest prior to infrastructure development is captured and reported under 5.B.2 Forest land converted to Grassland.
5.F.1 Other Land remaining Other Land:All Other Lands are considered to be unmanaged and as such Australia does not report emissions and removals from this voluntary reporting category.
Note on C21: BIomass burning - Australia does not estimate emissions from this voluntary reporting category
Note on C22: Allocation per IPCC Guidelines: 5.(V) Biomass burning Allocation used by Parties: 5.C.2.1 Forest Land converted to Grassland Comment: The approach used is not able to separately identify changes for infrastructure development
Note on D21: BIomass burning - Australia does not estimate emissions from this voluntary reporting category
Note on D22: Allocation per IPCC Guidelines: 5.(V) Biomass burning Allocation used by Parties: 5.C.2.1 Forest Land converted to Grassland Comment: The approach used is not able to separately identify changes for infrastructure development
Note on E21: Australia does not estimate emissions and removals from this voluntary reporting category
Note on E22: Allocation per IPCC Guidelines: 5.(V) Biomass burning Allocation used by Parties: 5.C.2.1 Forest Land converted to Grassland Comment: The approach used is not able to separately identify changes for infrastructure development
Note on F21: Australia does not estimate emissions and removals from this voluntary reporting category
Note on F22: Allocation per IPCC Guidelines: 5.(V) Biomass burning Allocation used by Parties: 5.C.2.1 Forest Land converted to Grassland Comment: The approach used is not able to separately identify changes for infrastructure development
Note on G21: Australia does not estimate emissions and removals from this voluntary reporting category
Note on G22: Allocation per IPCC Guidelines: 5.(V) Biomass burning Allocation used by Parties: 5.C.2.1 Forest Land converted to Grassland Comment: The approach used is not able to separately identify changes for infrastructure development

## Table5.A
TABLE 5.A SECTORAL BACKGROUND DATA FOR LAND USE, LAND-USE CHANGE AND FORESTRY | [15 empty] | Inventory 1996
Forest Land | [15 empty] | Submission 2014 v1.1
(Sheet 1 of 1) | [15 empty] | AUSTRALIA
GREENHOUSE GAS SOURCE AND SINK CATEGORIES |  | ACTIVITY DATA |  | IMPLIED CARBON-STOCK-CHANGE FACTORS | [5 empty] | CHANGES IN CARBON STOCK | [5 empty] | Net CO2 emissions/ removals (8) (9)
Land-Use Category | Sub-division(1) | Area(2) (kha) | Area of organic soil(2) (kha) | Carbon stock change in living biomass per area (3) (4) |  |  | Net carbon stock change in dead organic matter per area(4) | Net carbon stock change in soils per area (4) |  | Carbon stock change in living biomass(3) (4) |  |  | Net carbon stock change in dead organic matter(4) | Net carbon stock change in soils (4) (6)
|  |  |  | Gains | Losses | Net change |  | Mineral soils(5) | Organic soils | Gains | Losses | Net change |  | Mineral soils | Organic soils(7)
|  |  |  | (Mg C/ha) | [5 empty] | (Gg C) | [5 empty] | (Gg)
A. Total Forest Land |  | 112355.1137 | NA,NO | 0.11375 | IE,NO | 0.11375 | 0.025954 | -0.0026813 | NA,NO | 12780.7456 | IE,NO | 12780.7456 | 2916.0923 | -301.2537 | NA,NO | -56450.4754
1. Forest Land remaining Forest Land |  | 112062.2758 | NA,NO | 0.099879 | IE,NO | 0.099879 | 0.024135 | 0.00093207 | NA,NO | 11192.6738 | IE,NO | 11192.6738 | 2704.6006 | 104.4495 | NA,NO | -51339.6541
| Fuelwood consumed | NA | NA | NO | NO | NO | NA | NA | NA | NO | NO | NO | -2762.3457 | NA | NA | 10128.6008
| Harvested native forests | 14885.7406 | NO | 0.28488 | IE | 0.28488 | 0.19241 | NO | NO | 4240.6072 | IE | 4240.6072 | 2864.1172 | NO | NO | -26050.656
| Other native forests | 96359.3612 | NO | 0.059015 | IE | 0.059015 | 0.023732 | NO | NO | 5686.6303 | IE | 5686.6303 | 2286.7602 | NO | NO | -29235.7654
| Plantations | 817.174 | NO | 1.5486 | IE | 1.5486 | 0.38678 | 0.12782 | NO | 1265.4363 | IE | 1265.4363 | 316.0688 | 104.4495 | NO | -6181.8334
2. Land converted to Forest Land(10) |  | 292.8379 | NO | 5.423 | IE,NO | 5.423 | 0.72221 | -1.3854 | NO | 1588.0718 | IE,NO | 1588.0718 | 211.4918 | -405.7032 | NO | -5110.8214
2.1 Cropland converted to Forest Land |  | NO | NO | NO | NO | NO | NO | NO | NO | NO | NO | NO | NO | NO | NO | NO
2.2 Grassland converted to Forest Land |  | 292.8379 | NO | 5.423 | IE | 5.423 | 0.72221 | -1.3854 | NO | 1588.0718 | IE | 1588.0718 | 211.4918 | -405.7032 | NO | -5110.8214
2.3 Wetlands converted to Forest Land |  | NO | NO | NO | NO | NO | NO | NO | NO | NO | NO | NO | NO | NO | NO | NO
2.4 Settlements converted to Forest Land |  | NO | NO | NO | NO | NO | NO | NO | NO | NO | NO | NO | NO | NO | NO | NO
2.5 Other Land converted to Forest Land |  | NO | NO | NO | NO | NO | NO | NO | NO | NO | NO | NO | NO | NO | NO | NO
(1) Land categories may be further divided according to climate zone, management system, soil type, vegetation type, tree species, ecological zone or national land classification.
(2) The total area of the subcategories, in accordance with the sub-division used, should be entered here. For lands converted to Forest Land report the cumulative area remaining in the category in the reporting year.
(3) Carbon stock gains and losses should be listed separately except in cases where, due to the methods used, it is technically impossible to separate information on gains and losses.
(4) The signs for estimates of gains in carbon stocks are positive (+) and of losses in carbon stocks are negative (-).
(5) Implied carbon-stock-change factors for mineral soils are calculated by dividing the net C stock change estimate for mineral soil by the difference between the area and the area of organic soil.
(6) When Parties are estimating fluxes for organic soils but cannot separate these fluxes from mineral soils, these fluxes should be reported under mineral soils.
(7) The value reported for organic soils is estimated as a flux. For consistency with other entries in this column, these fluxes should be expressed in the unit required in this column, i.e. in Gg C.
(8) According to the Revised 1996 IPCC Guidelines, for the purposes of reporting, the signs for removals are always negative (-) and for emissions positive (+). Net changes in carbon stocks are converted to CO2 by multiplying C by 44/12 and changing the sign for net CO2 removals to be negative (-) and
for net CO2 emissions to be positive (+). Note that carbon stock changes in a single pool are not necessarily equal to emissions or removals, because some carbon stock changes result from carbon transfers among pools rather than exchanges with the atmosphere.
(9) Where Parties directly estimate emissions and removals rather than carbon stock changes, they may report emissions/removals directly in this column and use notation keys in the stock change columns.
(10) A Party may report aggregate estimates for all conversions of land to forest land when data are not available to report them separately. A Party should specify in the documentation box which types of land conversion are included. Separate estimates for grassland conversion
should be provided in table 5 as an information item.
Documentation box:
Parties should provide detailed explanations on the Land Use, Land-Use Change and Forestry sector in Chapter 7: Land Use, Land-Use Change and Forestry (CRF sector 5) of the NIR. Use this documentation box to provide references to relevant sections of the NIR if any additional information and/or further details are needed to understand the content of this table.
5.A Carbon stock change:For categories where the FullCAM model is used to estimate emissions and removals it is not possible to separately report the carbon stock increase and decrease in the living biomass. Due to the inability to enter data into the "net' row via the CRF report tool it is necessary to report the net increase or decrease in the 'gains' or 'losses' row.
5.A.1 Harvested native forests:Emissions and removals from soil carbon are assumed to be in equilibrium - see section 7.5 of the NIR.
5.A.1 Other native forests:Emissions and removals from soil carbon are assumed to be in equilibrium - see section 7.5 of the NIR.
Note on L13: Allocation per IPCC Guidelines: 5.A.1 Forest Land remaining Forest Land losses Allocation used by Parties: 5.A.1 Forest Land remaining Forest Land gains Comment: C stock changes are a net gain in this year.
Note on L14: Allocation per IPCC Guidelines: 5.A.1 Forest Land remaining Forest Land losses Allocation used by Parties: 5.A.1 Forest Land remaining Forest Land gains Comment: C stock changes are a net gain in this year.
Note on L15: Allocation per IPCC Guidelines: 5.A.1 Forest Land remaining Forest Land losses Allocation used by Parties: 5.A.1 Forest Land remaining Forest Land gains Comment: C stock changes are a net gain in this year.
Note on L18: Allocation per IPCC Guidelines: 5.A.2.2 Grassland converted to Forest Land - Carbon stock change in living biomass - losses Allocation used by Parties: 5.A.2.2 Grassland converted to Forest Land - Carbon stock change in living biomass - gains Comment: C stock changes are a net gain in this year.

## Table5.B
TABLE 5.B SECTORAL BACKGROUND DATA FOR LAND USE, LAND-USE CHANGE AND FORESTRY | [15 empty] | Inventory 1996
Cropland | [15 empty] | Submission 2014 v1.1
(Sheet 1 of 1) | [15 empty] | AUSTRALIA
GREENHOUSE GAS SOURCE AND SINK CATEGORIES |  | ACTIVITY DATA |  | IMPLIED CARBON-STOCK-CHANGE FACTORS | [5 empty] | CHANGES IN CARBON STOCK | [5 empty] | Net CO2 emissions/ removals (10) (11)
Land-Use Category | Sub-division (1) | Area(2) (kha) | Area of organic soil(2) (kha) | Carbon stock change in living biomass per area (3) (4) |  |  | Net carbon stock change in dead organic matter per area(4) | Net carbon stock change in soils per area (4) |  | Carbon stock change in living biomass(3), (4), (6) |  |  | Net carbon stock change in dead organic matter(4) (7) | Net carbon stock change in soils (4) (8)
|  |  |  | Gains | Losses | Net change |  | Mineral soils(5) | Organic soils | Gains | Losses | Net change |  | Mineral soils | Organic soils(9)
|  |  |  | (Mg C/ha) | [5 empty] | (Gg C) | [5 empty] | (Gg)
B. Total Cropland |  | 25290.6162 | NO | 0.0060496 | -0.10127 | -0.095216 | -0.035842 | -0.047476 | NO | 152.997 | -2561.0559 | -2408.0589 | -906.4543 | -1200.7016 | NO | 16555.7879
1. Cropland remaining Cropland |  | 21712.9277 | NO | NO | NO | NO | NA | 0.0036684 | NO | NO | NO | NO | NA | 79.6527 | NO | -292.06
2. Land converted to Cropland(12) |  | 3577.6884 | NO | 0.042764 | -0.71584 | -0.67308 | -0.25336 | -0.35787 | NO | 152.997 | -2561.0559 | -2408.0589 | -906.4543 | -1280.3544 | NO | 16847.8479
2.1 Forest Land converted to Cropland |  | 3577.6884 | NO | 0.042764 | -0.71584 | -0.67308 | -0.25336 | -0.35787 | NO | 152.997 | -2561.0559 | -2408.0589 | -906.4543 | -1280.3544 | NO | 16847.8479
| NSW_Acacia Forest and Woodland_<20 | 19.2687 | NO | IE | -1.4133 | -1.4133 | 0.187 | -0.11495 | NO | IE | -27.232 | -27.232 | 3.6032 | -2.2149 | NO | 94.7602
| NSW_Acacia Forest and Woodland_>20 | 6.7477 | NO | 0.18223 | IE | 0.18223 | -0.019196 | -0.21491 | NO | 1.2296 | IE | 1.2296 | -0.12953 | -1.4501 | NO | 1.2834
| NSW_Acacia Open Woodland_<20 | 0.14863 | NO | IE | -2.6384 | -2.6384 | 0.21382 | -0.25121 | NO | IE | -0.39216 | -0.39216 | 0.031781 | -0.037338 | NO | 1.4583
| NSW_Acacia Open Woodland_>20 | 0.046359 | NO | 0.43099 | IE | 0.43099 | -0.080068 | -0.20999 | NO | 0.019981 | IE | 0.019981 | -0.0037119 | -0.009735 | NO | -0.023957
| NSW_Acacia Shrubland_<20 | 56.4708 | NO | IE | -1.067 | -1.067 | -0.0085907 | -0.15624 | NO | IE | -60.2522 | -60.2522 | -0.48512 | -8.8233 | NO | 255.0555
| NSW_Acacia Shrubland_>20 | 20.43 | NO | 0.21531 | IE | 0.21531 | -0.032043 | -0.15176 | NO | 4.3987 | IE | 4.3987 | -0.65464 | -3.1004 | NO | -2.3603
| NSW_Callitris Forest and Woodland_<20 | 39.7581 | NO | IE | -0.79831 | -0.79831 | -0.18678 | -0.36769 | NO | IE | -31.7393 | -31.7393 | -7.426 | -14.6187 | NO | 197.2079
| NSW_Callitris Forest and Woodland_>20 | 27.1669 | NO | 0.19477 | IE | 0.19477 | -0.052014 | -0.25369 | NO | 5.2912 | IE | 5.2912 | -1.4131 | -6.892 | NO | 11.0508
| NSW_Casuarina Forest and Woodland_<20 | 9.594 | NO | IE | -0.50709 | -0.50709 | -0.15057 | -0.26236 | NO | IE | -4.865 | -4.865 | -1.4446 | -2.5171 | NO | 32.3647
| NSW_Casuarina Forest and Woodland_>20 | 1.4775 | NO | 0.20895 | IE | 0.20895 | -0.050186 | -0.25229 | NO | 0.30873 | IE | 0.30873 | -0.07415 | -0.37275 | NO | 0.50664
| NSW_Eucalyptus Low Open Forest_<20 | 0.80214 | NO | IE | -1.0115 | -1.0115 | -0.4547 | -0.33361 | NO | IE | -0.81135 | -0.81135 | -0.36473 | -0.2676 | NO | 5.2935
| NSW_Eucalyptus Low Open Forest_>20 | 0.23708 | NO | 0.29036 | IE | 0.29036 | -0.056073 | -0.36817 | NO | 0.068837 | IE | 0.068837 | -0.013294 | -0.087286 | NO | 0.11639
| NSW_Eucalyptus Open Forest_<20 | 133.4332 | NO | IE | -2.8955 | -2.8955 | -1.393 | -1.1605 | NO | IE | -386.3534 | -386.3534 | -185.8728 | -154.8441 | NO | 2665.9245
| NSW_Eucalyptus Open Forest_>20 | 73.3584 | NO | 0.58958 | IE | 0.58958 | -0.092077 | -0.71788 | NO | 43.2507 | IE | 43.2507 | -6.7546 | -52.6623 | NO | 59.2761
| NSW_Eucalyptus Open Woodland_<20 | 48.8017 | NO | IE | -1.9184 | -1.9184 | -0.20054 | -0.60998 | NO | IE | -93.6209 | -93.6209 | -9.7865 | -29.7683 | NO | 488.3105
| NSW_Eucalyptus Open Woodland_>20 | 31.2412 | NO | 0.3745 | IE | 0.3745 | -0.041328 | -0.37131 | NO | 11.6998 | IE | 11.6998 | -1.2911 | -11.6002 | NO | 4.3688
| NSW_Eucalyptus Tall Open Forest_<20 | 13.0107 | NO | IE | -2.0154 | -2.0154 | -1.4497 | -1.0547 | NO | IE | -26.2211 | -26.2211 | -18.8616 | -13.7226 | NO | 215.6192
| NSW_Eucalyptus Tall Open Forest_>20 | 6.1615 | NO | 0.66302 | IE | 0.66302 | -0.17911 | -0.85532 | NO | 4.0852 | IE | 4.0852 | -1.1036 | -5.2701 | NO | 8.3912
| NSW_Eucalyptus Woodland_<20 | 227.5358 | NO | IE | -1.3275 | -1.3275 | -0.25547 | -0.50613 | NO | IE | -302.0434 | -302.0434 | -58.1296 | -115.163 | NO | 1742.8991
| NSW_Eucalyptus Woodland_>20 | 120.2002 | NO | 0.24688 | IE | 0.24688 | -0.041921 | -0.39901 | NO | 29.6756 | IE | 29.6756 | -5.0389 | -47.9616 | NO | 85.5246
| NSW_Heath_<20 | 0.46352 | NO | IE | -4.5053 | -4.5053 | 0.3934 | -0.93419 | NO | IE | -2.0883 | -2.0883 | 0.18235 | -0.43301 | NO | 8.5762
| NSW_Heath_>20 | 0.15573 | NO | 0.81466 | IE | 0.81466 | 0.028385 | -0.64212 | NO | 0.12686 | IE | 0.12686 | 0.0044203 | -0.099996 | NO | -0.11473
| NSW_Low Closed Forest and Closed Shrubland_<20 | 0.38352 | NO | IE | -0.60295 | -0.60295 | -0.12187 | -0.32612 | NO | IE | -0.23124 | -0.23124 | -0.04674 | -0.12507 | NO | 1.4779
| NSW_Low Closed Forest and Closed Shrubland_>20 | 0.22291 | NO | 0.10891 | IE | 0.10891 | -0.022944 | -0.29801 | NO | 0.024277 | IE | 0.024277 | -0.0051144 | -0.066429 | NO | 0.17331
| NSW_Mallee Woodland and Shrubland_<20 | 38.5122 | NO | IE | -1.5153 | -1.5153 | -0.081622 | -0.6465 | NO | IE | -58.3564 | -58.3564 | -3.1434 | -24.898 | NO | 316.792
| NSW_Mallee Woodland and Shrubland_>20 | 14.2098 | NO | 0.53048 | IE | 0.53048 | -0.029619 | -0.49342 | NO | 7.5379 | IE | 7.5379 | -0.42088 | -7.0113 | NO | -0.3877
| NSW_Melaleuca Forest and Woodland_<20 | 0.33022 | NO | IE | -1.6531 | -1.6531 | -0.48955 | -0.95176 | NO | IE | -0.54589 | -0.54589 | -0.16166 | -0.31429 | NO | 3.7467
| NSW_Melaleuca Forest and Woodland_>20 | 0.18677 | NO | 0.82571 | IE | 0.82571 | -0.095226 | -0.51503 | NO | 0.15422 | IE | 0.15422 | -0.017786 | -0.096194 | NO | -0.14755
| NSW_Other Forest and Woodland_<20 | 0.35013 | NO | IE | -3.249 | -3.249 | -0.065724 | -0.61442 | NO | IE | -1.1376 | -1.1376 | -0.023012 | -0.21513 | NO | 5.0444
| NSW_Other Forest and Woodland_>20 | 0.384 | NO | 0.43796 | IE | 0.43796 | -0.021543 | -0.50993 | NO | 0.16817 | IE | 0.16817 | -0.0082722 | -0.19581 | NO | 0.13166
| NSW_Other Shrublands_<20 | 1.7739 | NO | IE | -1.7119 | -1.7119 | 0.33178 | -0.42221 | NO | IE | -3.0368 | -3.0368 | 0.58854 | -0.74897 | NO | 11.723
| NSW_Other Shrublands_>20 | 2.4058 | NO | 0.058005 | IE | 0.058005 | -0.071183 | -0.16254 | NO | 0.13955 | IE | 0.13955 | -0.17125 | -0.39104 | NO | 1.5501
| NSW_Rainforest and Vine Thickets_<20 | 2.8162 | NO | IE | -1.5625 | -1.5625 | -1.4282 | -1.5707 | NO | IE | -4.4005 | -4.4005 | -4.022 | -4.4236 | NO | 47.1023
| NSW_Rainforest and Vine Thickets_>20 | 1.0949 | NO | 0.42568 | IE | 0.42568 | -0.19596 | -1.2482 | NO | 0.46608 | IE | 0.46608 | -0.21456 | -1.3667 | NO | 4.0889
| NT_Acacia Forest and Woodland_<20 | NO | NO | NO | NO | NO | NO | NO | NO | NO | NO | NO | NO | NO | NO | NO
| NT_Acacia Forest and Woodland_>20 | NO | NO | NO | NO | NO | NO | NO | NO | NO | NO | NO | NO | NO | NO | NO
| NT_Eucalyptus Open Forest_<20 | 0.15856 | NO | 0.061108 | IE | 0.061108 | -0.17249 | -0.38348 | NO | 0.0096891 | IE | 0.0096891 | -0.02735 | -0.060803 | NO | 0.2877
| NT_Eucalyptus Open Forest_>20 | 0.20279 | NO | 0.10838 | IE | 0.10838 | -0.071163 | -0.2794 | NO | 0.021979 | IE | 0.021979 | -0.014431 | -0.05666 | NO | 0.18008
| NT_Eucalyptus Open Woodland_<20 | 0.0013367 | NO | 0.18978 | IE | 0.18978 | -0.11042 | -0.2193 | NO | 0.00025367 | IE | 0.00025367 | -0.0001476 | -0.00029313 | NO | 0.00068589
| NT_Eucalyptus Open Woodland_>20 | 0.0003713 | NO | 4.8292e-07 | IE | 4.8292e-07 | -0.031028 | -0.15051 | NO | 1.7931e-10 | IE | 1.7931e-10 | -1.1521e-05 | -5.5883e-05 | NO | 0.00024715
| NT_Eucalyptus Woodland_<20 | 0.0074187 | NO | IE | -0.29364 | -0.29364 | 0.16387 | -0.21935 | NO | IE | -0.0021784 | -0.0021784 | 0.0012157 | -0.0016273 | NO | 0.0094966
| NT_Eucalyptus Woodland_>20 | 0.0021662 | NO | 0.20718 | IE | 0.20718 | -0.039388 | -0.18319 | NO | 0.00044879 | IE | 0.00044879 | -8.5321e-05 | -0.00039683 | NO | 0.00012233
| NT_Melaleuca Forest and Woodland_<20 | 0.0051875 | NO | 0.12409 | IE | 0.12409 | -0.1537 | -0.33701 | NO | 0.00064371 | IE | 0.00064371 | -0.00079732 | -0.0017482 | NO | 0.0069734
| NT_Melaleuca Forest and Woodland_>20 | 0.00067546 | NO | IE | -0.10499 | -0.10499 | -0.036599 | -0.25587 | NO | IE | -7.0913e-05 | -7.0913e-05 | -2.4721e-05 | -0.00017283 | NO | 0.00098438
| NT_Other Forest and Woodland_<20 | NO | NO | NO | NO | NO | NO | NO | NO | NO | NO | NO | NO | NO | NO | NO
| NT_Other Forest and Woodland_>20 | NO | NO | NO | NO | NO | NO | NO | NO | NO | NO | NO | NO | NO | NO | NO
| NT_Tropical Eucalyptus Woodland/Grassland_<20 | 0.34678 | NO | IE | -0.017553 | -0.017553 | -0.21181 | -0.32124 | NO | IE | -0.0060869 | -0.0060869 | -0.073452 | -0.1114 | NO | 0.70011
| NT_Tropical Eucalyptus Woodland/Grassland_>20 | 0.35214 | NO | 0.01443 | IE | 0.01443 | -0.031286 | -0.26124 | NO | 0.0050815 | IE | 0.0050815 | -0.011017 | -0.091991 | NO | 0.35907
| QLD_Acacia Forest and Woodland_<20 | 63.601 | NO | IE | -1.5182 | -1.5182 | -0.46925 | -0.26112 | NO | IE | -96.561 | -96.561 | -29.8449 | -16.6076 | NO | 524.3826
| QLD_Acacia Forest and Woodland_>20 | 24.559 | NO | IE | -0.069226 | -0.069226 | 0.12804 | -0.16306 | NO | IE | -1.7001 | -1.7001 | 3.1444 | -4.0046 | NO | 9.3878
| QLD_Acacia Open Woodland_<20 | 1.1338 | NO | IE | -1.7268 | -1.7268 | -0.07146 | -0.67908 | NO | IE | -1.9578 | -1.9578 | -0.081018 | -0.76992 | NO | 10.2985
| QLD_Acacia Open Woodland_>20 | 0.1938 | NO | 0.044914 | IE | 0.044914 | 0.095801 | -0.23648 | NO | 0.0087043 | IE | 0.0087043 | 0.018566 | -0.045831 | NO | 0.068054
| QLD_Acacia Shrubland_<20 | 0.23813 | NO | IE | -2.8758 | -2.8758 | 0.01287 | -0.6158 | NO | IE | -0.68482 | -0.68482 | 0.0030648 | -0.14664 | NO | 3.0375
| QLD_Acacia Shrubland_>20 | 0.043335 | NO | 0.010245 | IE | 0.010245 | 0.12254 | -0.43017 | NO | 0.00044397 | IE | 0.00044397 | 0.0053102 | -0.018642 | NO | 0.047254
| QLD_Callitris Forest and Woodland_<20 | 1.072 | NO | IE | -1.0217 | -1.0217 | -0.2916 | -0.59796 | NO | IE | -1.0953 | -1.0953 | -0.31259 | -0.641 | NO | 7.5125
| QLD_Callitris Forest and Woodland_>20 | 0.31704 | NO | 0.17316 | IE | 0.17316 | 0.041046 | -0.41425 | NO | 0.054898 | IE | 0.054898 | 0.013013 | -0.13134 | NO | 0.23256
| QLD_Casuarina Forest and Woodland_<20 | 2.8572 | NO | IE | -1.6854 | -1.6854 | -0.20892 | -0.54125 | NO | IE | -4.8156 | -4.8156 | -0.59693 | -1.5464 | NO | 25.5162
| QLD_Casuarina Forest and Woodland_>20 | 0.98378 | NO | 0.020501 | IE | 0.020501 | 0.08691 | -0.42912 | NO | 0.020168 | IE | 0.020168 | 0.085499 | -0.42216 | NO | 1.1605
| QLD_Eucalyptus Open Forest_<20 | 43.5491 | NO | IE | -4.0715 | -4.0715 | -2.4603 | -0.59736 | NO | IE | -177.3123 | -177.3123 | -107.1422 | -26.0145 | NO | 1138.3863
| QLD_Eucalyptus Open Forest_>20 | 12.0694 | NO | IE | -0.73954 | -0.73954 | -0.015887 | -0.46759 | NO | IE | -8.9258 | -8.9258 | -0.19175 | -5.6436 | NO | 54.1241
| QLD_Eucalyptus Open Woodland_<20 | 11.5824 | NO | IE | -1.4154 | -1.4154 | -0.46963 | -0.22768 | NO | IE | -16.3938 | -16.3938 | -5.4394 | -2.637 | NO | 89.7242
| QLD_Eucalyptus Open Woodland_>20 | 4.2135 | NO | IE | -0.00047194 | -0.00047194 | 0.11666 | -0.16243 | NO | IE | -0.0019885 | -0.0019885 | 0.49153 | -0.68438 | NO | 0.71442
| QLD_Eucalyptus Tall Open Forest_<20 | 2.5774 | NO | IE | -2.9691 | -2.9691 | -2.9062 | -0.65775 | NO | IE | -7.6523 | -7.6523 | -7.4903 | -1.6953 | NO | 61.7387
| QLD_Eucalyptus Tall Open Forest_>20 | 0.92576 | NO | IE | -0.55652 | -0.55652 | -0.079689 | -0.68445 | NO | IE | -0.5152 | -0.5152 | -0.073773 | -0.63363 | NO | 4.4829
| QLD_Eucalyptus Woodland_<20 | 129.6829 | NO | IE | -1.9164 | -1.9164 | -0.41965 | -0.42402 | NO | IE | -248.5297 | -248.5297 | -54.4208 | -54.988 | NO | 1312.4409
| QLD_Eucalyptus Woodland_>20 | 35.388 | NO | IE | -0.33562 | -0.33562 | 0.083778 | -0.25523 | NO | IE | -11.8769 | -11.8769 | 2.9647 | -9.0319 | NO | 65.7951
| QLD_Heath_<20 | 0.13997 | NO | IE | -4.5342 | -4.5342 | -0.3849 | -0.61711 | NO | IE | -0.63466 | -0.63466 | -0.053875 | -0.086377 | NO | 2.8413
| QLD_Heath_>20 | 0.0060144 | NO | IE | -1.2338 | -1.2338 | 0.18345 | -0.3215 | NO | IE | -0.0074205 | -0.0074205 | 0.0011033 | -0.0019336 | NO | 0.030253
| QLD_Low Closed Forest and Closed Shrubland_<20 | 0.025043 | NO | IE | -8.6663 | -8.6663 | -4.9154 | -0.49976 | NO | IE | -0.21703 | -0.21703 | -0.12309 | -0.012515 | NO | 1.293
| QLD_Low Closed Forest and Closed Shrubland_>20 | 0.0054772 | NO | IE | -1.3193 | -1.3193 | 0.11545 | -0.66242 | NO | IE | -0.0072258 | -0.0072258 | 0.00063236 | -0.0036282 | NO | 0.03748
| QLD_Melaleuca Forest and Woodland_<20 | 6.2894 | NO | IE | -4.306 | -4.306 | -0.91581 | -1.0555 | NO | IE | -27.0818 | -27.0818 | -5.7599 | -6.6382 | NO | 144.7597
| QLD_Melaleuca Forest and Woodland_>20 | 1.9889 | NO | IE | -1.1201 | -1.1201 | 0.09824 | -0.14303 | NO | IE | -2.2278 | -2.2278 | 0.19539 | -0.28447 | NO | 8.4952
| QLD_Other Forest and Woodland_<20 | 0.23339 | NO | IE | -4.1396 | -4.1396 | -0.071541 | -0.74668 | NO | IE | -0.96614 | -0.96614 | -0.016697 | -0.17427 | NO | 4.2427
| QLD_Other Forest and Woodland_>20 | 0.092271 | NO | 0.20007 | IE | 0.20007 | 0.029433 | -0.44879 | NO | 0.018461 | IE | 0.018461 | 0.0027158 | -0.041411 | NO | 0.074191
| QLD_Other Shrublands_<20 | 0.11283 | NO | IE | -1.7809 | -1.7809 | -0.57525 | -0.36761 | NO | IE | -0.20094 | -0.20094 | -0.064905 | -0.041477 | NO | 1.1268
| QLD_Other Shrublands_>20 | 0.033705 | NO | 1.548 | IE | 1.548 | 0.080215 | -0.36863 | NO | 0.052173 | IE | 0.052173 | 0.0027036 | -0.012425 | NO | -0.15566
| QLD_Rainforest and Vine Thickets_<20 | 9.5152 | NO | IE | -3.8545 | -3.8545 | -3.0292 | -0.71223 | NO | IE | -36.6764 | -36.6764 | -28.8234 | -6.777 | NO | 265.0151
| QLD_Rainforest and Vine Thickets_>20 | 2.2216 | NO | IE | -0.85904 | -0.85904 | -0.045548 | -0.4854 | NO | IE | -1.9084 | -1.9084 | -0.10119 | -1.0783 | NO | 11.3226
| SA_Acacia Shrubland_<20 | 23.769 | NO | IE | -0.053865 | -0.053865 | -0.083066 | -0.35209 | NO | IE | -1.2803 | -1.2803 | -1.9744 | -8.3688 | NO | 42.6195
| SA_Acacia Shrubland_>20 | 9.1339 | NO | 0.028964 | IE | 0.028964 | 0.00053533 | -0.26923 | NO | 0.26455 | IE | 0.26455 | 0.0048897 | -2.4591 | NO | 8.0288
| SA_Callitris Forest and Woodland_<20 | 0.20373 | NO | IE | -0.69865 | -0.69865 | -0.35341 | -0.50248 | NO | IE | -0.14233 | -0.14233 | -0.071999 | -0.10237 | NO | 1.1612
| SA_Callitris Forest and Woodland_>20 | 0.24538 | NO | 0.18281 | IE | 0.18281 | 0.040266 | -0.42311 | NO | 0.044858 | IE | 0.044858 | 0.0098804 | -0.10382 | NO | 0.17998
| SA_Casuarina Forest and Woodland_<20 | 9.6478 | NO | IE | -0.013414 | -0.013414 | -0.011629 | -0.05454 | NO | IE | -0.12941 | -0.12941 | -0.1122 | -0.5262 | NO | 2.8153
| SA_Casuarina Forest and Woodland_>20 | 11.4224 | NO | 0.004766 | IE | 0.004766 | 0.029368 | -0.044168 | NO | 0.05444 | IE | 0.05444 | 0.33546 | -0.5045 | NO | 0.42021
| SA_Eucalyptus Low Open Forest_<20 | 0.0088732 | NO | 0.014432 | IE | 0.014432 | -0.40823 | -0.95515 | NO | 0.00012806 | IE | 0.00012806 | -0.0036223 | -0.0084753 | NO | 0.043888
| SA_Eucalyptus Low Open Forest_>20 | 0.032062 | NO | 0.13278 | IE | 0.13278 | -0.022767 | -0.83581 | NO | 0.0042573 | IE | 0.0042573 | -0.00072996 | -0.026797 | NO | 0.085324
| SA_Eucalyptus Open Forest_<20 | 5.994 | NO | IE | -0.40565 | -0.40565 | -0.37227 | -0.372 | NO | IE | -2.4315 | -2.4315 | -2.2314 | -2.2298 | NO | 25.273
| SA_Eucalyptus Open Forest_>20 | 3.6802 | NO | 0.074396 | IE | 0.074396 | -0.043163 | -0.30248 | NO | 0.27379 | IE | 0.27379 | -0.15885 | -1.1132 | NO | 3.6603
| SA_Eucalyptus Open Woodland_<20 | 1.2194 | NO | IE | -0.85417 | -0.85417 | -0.17644 | -0.47804 | NO | IE | -1.0416 | -1.0416 | -0.21515 | -0.58293 | NO | 6.7454
| SA_Eucalyptus Open Woodland_>20 | 0.83301 | NO | 0.19691 | IE | 0.19691 | 0.029084 | -0.39719 | NO | 0.16403 | IE | 0.16403 | 0.024228 | -0.33086 | NO | 0.52286
| SA_Eucalyptus Woodland_<20 | 35.7134 | NO | IE | -0.78283 | -0.78283 | -0.19481 | -0.4823 | NO | IE | -27.9575 | -27.9575 | -6.9575 | -17.2247 | NO | 191.1785
| SA_Eucalyptus Woodland_>20 | 14.248 | NO | 0.094524 | IE | 0.094524 | -0.011757 | -0.4065 | NO | 1.3468 | IE | 1.3468 | -0.16752 | -5.7919 | NO | 16.9129
| SA_Heath_<20 | 6.4868 | NO | IE | -2.1634 | -2.1634 | 0.079788 | -0.46664 | NO | IE | -14.0336 | -14.0336 | 0.51757 | -3.027 | NO | 60.6576
| SA_Heath_>20 | 2.291 | NO | 0.50109 | IE | 0.50109 | 0.024239 | -0.39494 | NO | 1.148 | IE | 1.148 | 0.055531 | -0.9048 | NO | -1.0953
| SA_Low Closed Forest and Closed Shrubland_<20 | 0.0052563 | NO | IE | -7.2131 | -7.2131 | 1.8572 | -0.60594 | NO | IE | -0.037914 | -0.037914 | 0.0097619 | -0.003185 | NO | 0.1149
| SA_Low Closed Forest and Closed Shrubland_>20 | NO | NO | NO | NO | NO | NO | NO | NO | NO | NO | NO | NO | NO | NO | NO
| SA_Mallee Woodland and Shrubland_<20 | 285.4514 | NO | IE | -0.38768 | -0.38768 | -0.10093 | -0.39133 | NO | IE | -110.6652 | -110.6652 | -28.8093 | -111.7062 | NO | 920.9959
| SA_Mallee Woodland and Shrubland_>20 | 158.7519 | NO | 0.067369 | IE | 0.067369 | 0.023857 | -0.33288 | NO | 10.6949 | IE | 10.6949 | 3.7873 | -52.8457 | NO | 140.6659
| SA_Melaleuca Forest and Woodland_<20 | 0.020346 | NO | IE | -0.70398 | -0.70398 | -0.72854 | -0.44074 | NO | IE | -0.014323 | -0.014323 | -0.014823 | -0.0089671 | NO | 0.13975
| SA_Melaleuca Forest and Woodland_>20 | 0.015203 | NO | 0.32092 | IE | 0.32092 | -0.0030268 | -0.44282 | NO | 0.0048789 | IE | 0.0048789 | -4.6016e-05 | -0.0067321 | NO | 0.0069638
| SA_Other Forest and Woodland_<20 | 4.3238 | NO | IE | -0.20281 | -0.20281 | -0.11123 | -0.33846 | NO | IE | -0.8769 | -0.8769 | -0.48095 | -1.4635 | NO | 10.3448
| SA_Other Forest and Woodland_>20 | 10.536 | NO | 0.0456 | IE | 0.0456 | 0.055819 | -0.35029 | NO | 0.48044 | IE | 0.48044 | 0.58811 | -3.6907 | NO | 9.6145
| SA_Other Shrublands_<20 | 22.4302 | NO | IE | -0.30864 | -0.30864 | -0.054743 | -0.31094 | NO | IE | -6.9228 | -6.9228 | -1.2279 | -6.9743 | NO | 55.4584
| SA_Other Shrublands_>20 | 18.393 | NO | 0.11894 | IE | 0.11894 | 0.024188 | -0.21665 | NO | 2.1876 | IE | 2.1876 | 0.44488 | -3.9849 | NO | 4.9588
| TAS_Acacia Forest and Woodland_<20 | 0.13643 | NO | IE | -11.8378 | -11.8378 | 2.29 | -1.3698 | NO | IE | -1.615 | -1.615 | 0.31241 | -0.18687 | NO | 5.4613
| TAS_Acacia Forest and Woodland_>20 | 0.0064683 | NO | 0.76474 | IE | 0.76474 | -0.25597 | -0.61168 | NO | 0.0049465 | IE | 0.0049465 | -0.0016557 | -0.0039565 | NO | 0.0024408
| TAS_Eucalyptus Open Forest_<20 | 1.5824 | NO | IE | -12.4027 | -12.4027 | -0.65258 | -2.2709 | NO | IE | -19.6257 | -19.6257 | -1.0326 | -3.5934 | NO | 88.9231
| TAS_Eucalyptus Open Forest_>20 | 0.013163 | NO | 0.24227 | IE | 0.24227 | -0.33396 | -1.9068 | NO | 0.003189 | IE | 0.003189 | -0.004396 | -0.025099 | NO | 0.096456
| TAS_Eucalyptus Tall Open Forest_<20 | 2.3312 | NO | IE | -10.2779 | -10.2779 | -3.0116 | -2.0813 | NO | IE | -23.9604 | -23.9604 | -7.0208 | -4.8521 | NO | 131.3886
| TAS_Eucalyptus Tall Open Forest_>20 | 0.055898 | NO | 0.39847 | IE | 0.39847 | -0.21761 | -0.77058 | NO | 0.022273 | IE | 0.022273 | -0.012164 | -0.043074 | NO | 0.12087
| TAS_Eucalyptus Woodland_<20 | 0.32953 | NO | IE | -8.2167 | -8.2167 | 1.4148 | -2.5738 | NO | IE | -2.7076 | -2.7076 | 0.46621 | -0.84814 | NO | 11.3284
| TAS_Eucalyptus Woodland_>20 | NO | NO | NO | NO | NO | NO | NO | NO | NO | NO | NO | NO | NO | NO | NO
| TAS_Heath_<20 | 5.8368e-05 | NO | IE | -0.043406 | -0.043406 | 0.25122 | -0.087295 | NO | IE | -2.5335e-06 | -2.5335e-06 | 1.4663e-05 | -5.0952e-06 | NO | -2.5792e-05
| TAS_Heath_>20 | NO | NO | NO | NO | NO | NO | NO | NO | NO | NO | NO | NO | NO | NO | NO
| TAS_Low Closed Forest and Closed Shrubland_<20 | 0.19968 | NO | IE | -9.9258 | -9.9258 | 1.7208 | -0.8936 | NO | IE | -1.982 | -1.982 | 0.34362 | -0.17843 | NO | 6.6616
| TAS_Low Closed Forest and Closed Shrubland_>20 | 0.00023304 | NO | NO | NO | NO | 0.25955 | -0.61158 | NO | NO | NO | NO | 6.0485e-05 | -0.00014252 | NO | 0.0003008
| TAS_Other Forest and Woodland_<20 | 0.010746 | NO | IE | -17.4873 | -17.4873 | 2.432 | -1.5897 | NO | IE | -0.18791 | -0.18791 | 0.026134 | -0.017082 | NO | 0.65581
| TAS_Other Forest and Woodland_>20 | 0.00081695 | NO | 2.2961 | IE | 2.2961 | -0.09278 | -1.1912 | NO | 0.0018758 | IE | 0.0018758 | -7.5796e-05 | -0.00097315 | NO | -0.0030318
| TAS_Rainforest and Vine Thickets_<20 | 1.476 | NO | IE | -22.8539 | -22.8539 | -6.1228 | -2.4191 | NO | IE | -33.7328 | -33.7328 | -9.0374 | -3.5706 | NO | 169.9167
| TAS_Rainforest and Vine Thickets_>20 | 0.042567 | NO | 0.30039 | IE | 0.30039 | -0.27838 | -4.5123 | NO | 0.012787 | IE | 0.012787 | -0.01185 | -0.19208 | NO | 0.70084
| VIC_Acacia Forest and Woodland_<20 | 0.079265 | NO | IE | -1.2373 | -1.2373 | -0.059044 | -0.19532 | NO | IE | -0.098078 | -0.098078 | -0.0046801 | -0.015482 | NO | 0.43355
| VIC_Acacia Forest and Woodland_>20 | 0.033592 | NO | 0.37123 | IE | 0.37123 | -0.074176 | -0.14236 | NO | 0.01247 | IE | 0.01247 | -0.0024917 | -0.0047821 | NO | -0.019054
| VIC_Acacia Shrubland_<20 | 6.0582e-05 | NO | NO | NO | NO | 2.0212 | -0.2176 | NO | NO | NO | NO | 0.00012245 | -1.3183e-05 | NO | -0.00040063
| VIC_Acacia Shrubland_>20 | NO | NO | NO | NO | NO | NO | NO | NO | NO | NO | NO | NO | NO | NO | NO
| VIC_Callitris Forest and Woodland_<20 | 0.26692 | NO | IE | -0.36115 | -0.36115 | -0.23642 | -0.26821 | NO | IE | -0.096397 | -0.096397 | -0.063106 | -0.071589 | NO | 0.84734
| VIC_Callitris Forest and Woodland_>20 | 0.025812 | NO | 0.45027 | IE | 0.45027 | -0.19513 | -0.33204 | NO | 0.011622 | IE | 0.011622 | -0.0050366 | -0.0085706 | NO | 0.0072779
| VIC_Casuarina Forest and Woodland_<20 | 0.084315 | NO | IE | -0.048277 | -0.048277 | -0.047288 | -0.23086 | NO | IE | -0.0040704 | -0.0040704 | -0.0039871 | -0.019465 | NO | 0.10092
| VIC_Casuarina Forest and Woodland_>20 | 0.01204 | NO | 0.57184 | IE | 0.57184 | -0.33355 | -0.1784 | NO | 0.0068848 | IE | 0.0068848 | -0.0040159 | -0.0021478 | NO | -0.002644
| VIC_Eucalyptus Low Open Forest_<20 | 0.20884 | NO | IE | -2.4125 | -2.4125 | -0.53415 | -0.46742 | NO | IE | -0.50382 | -0.50382 | -0.11155 | -0.097615 | NO | 2.6143
| VIC_Eucalyptus Low Open Forest_>20 | 0.071142 | NO | 0.31405 | IE | 0.31405 | -0.092281 | -0.24727 | NO | 0.022342 | IE | 0.022342 | -0.0065651 | -0.017591 | NO | 0.0066507
| VIC_Eucalyptus Open Forest_<20 | 4.5826 | NO | IE | -3.1629 | -3.1629 | -1.4831 | -0.68508 | NO | IE | -14.4945 | -14.4945 | -6.7964 | -3.1395 | NO | 89.5779
| VIC_Eucalyptus Open Forest_>20 | 1.1031 | NO | 0.4783 | IE | 0.4783 | -0.10598 | -0.60849 | NO | 0.5276 | IE | 0.5276 | -0.1169 | -0.67121 | NO | 0.95522
| VIC_Eucalyptus Open Woodland_<20 | 2.6552 | NO | IE | -0.73892 | -0.73892 | -0.12321 | -0.35218 | NO | IE | -1.962 | -1.962 | -0.32714 | -0.93511 | NO | 11.8221
| VIC_Eucalyptus Open Woodland_>20 | 2.1506 | NO | 0.11289 | IE | 0.11289 | -0.093895 | -0.25692 | NO | 0.24278 | IE | 0.24278 | -0.20193 | -0.55254 | NO | 1.8762
| VIC_Eucalyptus Tall Open Forest_<20 | 0.76203 | NO | IE | -1.1453 | -1.1453 | -1.5032 | -0.27933 | NO | IE | -0.87274 | -0.87274 | -1.1455 | -0.21286 | NO | 8.1807
| VIC_Eucalyptus Tall Open Forest_>20 | 0.21913 | NO | 0.61157 | IE | 0.61157 | -0.081455 | -0.29109 | NO | 0.13402 | IE | 0.13402 | -0.01785 | -0.063788 | NO | -0.19205
| VIC_Eucalyptus Woodland_<20 | 22.5115 | NO | IE | -1.0146 | -1.0146 | -0.1588 | -0.35948 | NO | IE | -22.8405 | -22.8405 | -3.5748 | -8.0925 | NO | 126.5286
| VIC_Eucalyptus Woodland_>20 | 14.7395 | NO | 0.21805 | IE | 0.21805 | -0.090765 | -0.26425 | NO | 3.2139 | IE | 3.2139 | -1.3378 | -3.8948 | NO | 7.4021
| VIC_Heath_<20 | 0.1703 | NO | IE | -3.0026 | -3.0026 | -0.21842 | -0.35518 | NO | IE | -0.51134 | -0.51134 | -0.037197 | -0.060487 | NO | 2.2331
| VIC_Heath_>20 | 0.010309 | NO | 0.23575 | IE | 0.23575 | -0.027241 | -0.31526 | NO | 0.0024304 | IE | 0.0024304 | -0.00028083 | -0.0032501 | NO | 0.0040352
| VIC_Low Closed Forest and Closed Shrubland_<20 | 0.2532 | NO | IE | -4.436 | -4.436 | 0.012435 | -0.60782 | NO | IE | -1.1232 | -1.1232 | 0.0031485 | -0.1539 | NO | 4.6712
| VIC_Low Closed Forest and Closed Shrubland_>20 | 0.03344 | NO | 0.33128 | IE | 0.33128 | -0.0018949 | -0.30354 | NO | 0.011078 | IE | 0.011078 | -6.3365e-05 | -0.010151 | NO | -0.0031687
| VIC_Mallee Woodland and Shrubland_<20 | 79.8012 | NO | IE | -0.33856 | -0.33856 | -0.035917 | -0.22407 | NO | IE | -27.0177 | -27.0177 | -2.8662 | -17.8814 | NO | 175.1393
| VIC_Mallee Woodland and Shrubland_>20 | 11.6862 | NO | 0.28624 | IE | 0.28624 | -0.16744 | -0.21173 | NO | 3.345 | IE | 3.345 | -1.9567 | -2.4743 | NO | 3.982
| VIC_Melaleuca Forest and Woodland_<20 | 0.0076119 | NO | IE | -1.0588 | -1.0588 | -0.056135 | -0.27547 | NO | IE | -0.0080597 | -0.0080597 | -0.00042729 | -0.0020968 | NO | 0.038808
| VIC_Melaleuca Forest and Woodland_>20 | 0.0060031 | NO | 0.65348 | IE | 0.65348 | -0.30535 | -0.35595 | NO | 0.0039229 | IE | 0.0039229 | -0.0018331 | -0.0021368 | NO | 0.0001723
| VIC_Other Forest and Woodland_<20 | 0.99741 | NO | IE | -0.99262 | -0.99262 | -0.088366 | -0.21343 | NO | IE | -0.99005 | -0.99005 | -0.088137 | -0.21288 | NO | 4.7339
| VIC_Other Forest and Woodland_>20 | 0.21761 | NO | 0.56234 | IE | 0.56234 | -0.28106 | -0.15744 | NO | 0.12237 | IE | 0.12237 | -0.061163 | -0.034261 | NO | -0.098815
| VIC_Other Shrublands_<20 | 7.2688 | NO | IE | -0.16574 | -0.16574 | -0.086795 | -0.21878 | NO | IE | -1.2047 | -1.2047 | -0.63089 | -1.5903 | NO | 12.5616
| VIC_Other Shrublands_>20 | 0.39192 | NO | 0.14194 | IE | 0.14194 | -0.1516 | -0.21789 | NO | 0.055629 | IE | 0.055629 | -0.059415 | -0.085394 | NO | 0.32699
| VIC_Rainforest and Vine Thickets_<20 | 0.030913 | NO | IE | -0.93498 | -0.93498 | -1.2598 | -0.54229 | NO | IE | -0.028903 | -0.028903 | -0.038945 | -0.016764 | NO | 0.31025
| VIC_Rainforest and Vine Thickets_>20 | 0.013847 | NO | 0.55023 | IE | 0.55023 | -0.19898 | -0.61402 | NO | 0.0076191 | IE | 0.0076191 | -0.0027554 | -0.0085025 | NO | 0.013342
| WA_Acacia Forest and Woodland_<20 | 1.563 | NO | IE | -0.15554 | -0.15554 | -0.15274 | -0.031563 | NO | IE | -0.24311 | -0.24311 | -0.23873 | -0.049332 | NO | 1.9476
| WA_Acacia Forest and Woodland_>20 | 0.22849 | NO | 0.026646 | IE | 0.026646 | -0.020795 | 0.008039 | NO | 0.0060883 | IE | 0.0060883 | -0.0047515 | 0.0018368 | NO | -0.011636
| WA_Acacia Shrubland_<20 | 30.7095 | NO | IE | -0.57446 | -0.57446 | -0.03665 | -0.14534 | NO | IE | -17.6415 | -17.6415 | -1.1255 | -4.4634 | NO | 85.1781
| WA_Acacia Shrubland_>20 | 12.941 | NO | 0.068311 | IE | 0.068311 | -0.032146 | -0.10507 | NO | 0.88402 | IE | 0.88402 | -0.416 | -1.3597 | NO | 3.2694
| WA_Casuarina Forest and Woodland_<20 | 1.4051 | NO | IE | -0.92046 | -0.92046 | -0.29378 | -0.18972 | NO | IE | -1.2933 | -1.2933 | -0.41279 | -0.26658 | NO | 7.2332
| WA_Casuarina Forest and Woodland_>20 | 0.30982 | NO | 0.12144 | IE | 0.12144 | -0.036156 | -0.17454 | NO | 0.037624 | IE | 0.037624 | -0.011202 | -0.054076 | NO | 0.1014
| WA_Eucalyptus Low Open Forest_<20 | 24.6929 | NO | IE | -0.78327 | -0.78327 | -0.44404 | -0.72942 | NO | IE | -19.3412 | -19.3412 | -10.9646 | -18.0114 | NO | 177.1629
| WA_Eucalyptus Low Open Forest_>20 | 2.4454 | NO | 0.11713 | IE | 0.11713 | -0.13517 | -0.25434 | NO | 0.28643 | IE | 0.28643 | -0.33056 | -0.62198 | NO | 2.4424
| WA_Eucalyptus Open Forest_<20 | 155.4641 | NO | IE | -0.75023 | -0.75023 | -0.79385 | -0.78743 | NO | IE | -116.6338 | -116.6338 | -123.415 | -122.4171 | NO | 1329.042
| WA_Eucalyptus Open Forest_>20 | 35.3391 | NO | 0.11579 | IE | 0.11579 | -0.11934 | -0.44426 | NO | 4.092 | IE | 4.092 | -4.2174 | -15.6996 | NO | 58.0251
| WA_Eucalyptus Open Woodland_<20 | 222.9812 | NO | IE | -0.50974 | -0.50974 | -0.18904 | -0.26693 | NO | IE | -113.6627 | -113.6627 | -42.1522 | -59.5208 | NO | 789.564
| WA_Eucalyptus Open Woodland_>20 | 76.2653 | NO | 0.057425 | IE | 0.057425 | -0.051434 | -0.21744 | NO | 4.3796 | IE | 4.3796 | -3.9226 | -16.5835 | NO | 59.1308
| WA_Eucalyptus Tall Open Forest_<20 | 7.934 | NO | IE | -1.9015 | -1.9015 | -2.3923 | -1.5265 | NO | IE | -15.0865 | -15.0865 | -18.9807 | -12.1117 | NO | 169.3222
| WA_Eucalyptus Tall Open Forest_>20 | 0.065987 | NO | 0.2583 | IE | 0.2583 | -0.18373 | -0.44663 | NO | 0.017045 | IE | 0.017045 | -0.012124 | -0.029472 | NO | 0.09002
| WA_Eucalyptus Woodland_<20 | 65.5428 | NO | IE | -1.2422 | -1.2422 | -0.29769 | -0.61962 | NO | IE | -81.4199 | -81.4199 | -19.5117 | -40.6116 | NO | 518.9917
| WA_Eucalyptus Woodland_>20 | 14.7369 | NO | 0.15922 | IE | 0.15922 | -0.051947 | -0.28533 | NO | 2.3463 | IE | 2.3463 | -0.76553 | -4.205 | NO | 9.6219
| WA_Heath_<20 | 119.775 | NO | IE | -0.41418 | -0.41418 | -0.053074 | -0.15187 | NO | IE | -49.6089 | -49.6089 | -6.357 | -18.1905 | NO | 271.9065
| WA_Heath_>20 | 66.4756 | NO | 0.044514 | IE | 0.044514 | -0.056021 | -0.099337 | NO | 2.9591 | IE | 2.9591 | -3.724 | -6.6035 | NO | 27.0175
| WA_Low Closed Forest and Closed Shrubland_<20 | 19.03 | NO | IE | -0.61171 | -0.61171 | -0.068262 | -0.092434 | NO | IE | -11.6408 | -11.6408 | -1.299 | -1.759 | NO | 53.896
| WA_Low Closed Forest and Closed Shrubland_>20 | 8.2063 | NO | 0.079944 | IE | 0.079944 | -0.04806 | -0.10202 | NO | 0.65604 | IE | 0.65604 | -0.3944 | -0.8372 | NO | 2.1104
| WA_Mallee Woodland and Shrubland_<20 | 436.1063 | NO | IE | -0.22767 | -0.22767 | -0.095931 | 0.021675 | NO | IE | -99.2887 | -99.2887 | -41.836 | 9.4525 | NO | 482.7981
| WA_Mallee Woodland and Shrubland_>20 | 89.9726 | NO | 0.031234 | IE | 0.031234 | -0.070351 | -0.00074202 | NO | 2.8102 | IE | 2.8102 | -6.3296 | -0.066761 | NO | 13.1492
| WA_Melaleuca Forest and Woodland_<20 | 15.5854 | NO | IE | -1.859 | -1.859 | -0.31327 | -1.6203 | NO | IE | -28.973 | -28.973 | -4.8824 | -25.2536 | NO | 216.7328
| WA_Melaleuca Forest and Woodland_>20 | 0.506 | NO | 0.10877 | IE | 0.10877 | -0.078246 | -0.42483 | NO | 0.055035 | IE | 0.055035 | -0.039592 | -0.21496 | NO | 0.73157
| WA_Other Forest and Woodland_<20 | 3.286 | NO | IE | -1.593 | -1.593 | -0.31918 | -0.78246 | NO | IE | -5.2345 | -5.2345 | -1.0488 | -2.5712 | NO | 32.4666
| WA_Other Forest and Woodland_>20 | 0.73057 | NO | 0.056627 | IE | 0.056627 | -0.12427 | -0.12874 | NO | 0.04137 | IE | 0.04137 | -0.09079 | -0.094053 | NO | 0.52607
| WA_Other Shrublands_<20 | 97.4282 | NO | IE | -0.29356 | -0.29356 | -0.039913 | -0.058971 | NO | IE | -28.6012 | -28.6012 | -3.8887 | -5.7454 | NO | 140.1962
| WA_Other Shrublands_>20 | 30.6171 | NO | 0.037695 | IE | 0.037695 | -0.052082 | -0.056254 | NO | 1.1541 | IE | 1.1541 | -1.5946 | -1.7223 | NO | 7.9303
2.2 Grassland converted to Cropland |  | NO | NO | NO | NO | NO | NO | NO | NO | NO | NO | NO | NO | NO | NO | NO
2.3 Wetlands converted to Cropland |  | NO | NO | NO | NO | NO | NO | NO | NO | NO | NO | NO | NO | NO | NO | NO
2.4 Settlements converted to Cropland |  | NO | NO | NO | NO | NO | NO | NO | NO | NO | NO | NO | NO | NO | NO | NO
2.5 Other Land converted to Cropland |  | NO | NO | NO | NO | NO | NO | NO | NO | NO | NO | NO | NO | NO | NO | NO
(1) Land categories may be further divided according to climate zone, management system, soil type, vegetation type, tree species, ecological zone or national land classification.
(2) The total area of the subcategories, in accordance with the sub-division used, should be entered here. For lands converted to Cropland report the cumulative area remaining in the category in the reporting year.
(3) Carbon stock gains and losses should be listed separately except in cases where, due to the methods used, it is technically impossible to separate information on gains and losses.
(4) The signs for estimates of gains in carbon stocks are positive (+) and of losses in carbon stocks are negative (-).
(5) Implied carbon-stock-change factors for mineral soils are calculated by dividing the net C stock change estimate for mineral soil by the difference between the area and the area of organic soil.
(6) For category 5.B.1 Cropland remaining Cropland this column only includes changes in perennial woody biomass.
(7) No reporting on dead organic matter pools is required for category 5.B.1. Cropland remaining Cropland.
(8) When Parties are estimating fluxes for organic soils but cannot separate these fluxes from mineral soils, these fluxes should be reported under mineral soils.
(9) The value reported for organic soils is estimated as a flux. For consistency with other entries in this column, these fluxes should be expressed in the unit required in this column, i.e. in Gg C.
(10)According to the Revised 1996 IPCC Guidelines, for the purposes of reporting, the signs for removals are always negative (-) and for emissions positive (+). Net changes in carbon stocks are converted to CO2 by
multiplying C by 44/12 and changing the sign for net CO2 removals to be negative (-) and for net CO2 emissions to be positive (+). Note that carbon stock changes in a single pool are not necessarily equal to emissions or
removals, because some carbon stock changes result from carbon transfers among pools rather than exchanges with the atmosphere.
(11) Where Parties directly estimate emissions and removals rather than carbon stock changes, they may report emissions/removals directly in this column and use notation keys in the stock change columns.
(12)A Party may report aggregate estimates for all land conversions to cropland, when data are not available to report them separately. A Party should specify in the documentation box which types of land conversion are included. Separate estimates for forest land and
grassland conversion should be provided in table 5 as an information item.
Documentation box:
Parties should provide detailed explanations on the Land Use, Land-Use Change and Forestry sector in Chapter 7: Land Use, Land-Use Change and Forestry (CRF sector 5) of the NIR. Use this documentation box to provide references to relevant sections of the NIR if any additional information and/or further details are needed to understand the content of this table.
5.B Carbon stock change:For categories where the FullCAM model is used to estimate emissions and removals it is not possible to separately report the carbon stock increase and decrease in the living biomass. Due to the inability to enter data into the "net' row via the CRF reporter tool it is necessary to report the net increase or decrease in the 'gains' or 'losses' row.
5.B.1 Carbon stock change:The C stock change from changes in the living biomass of perennial woody crops are estimated here. Consistent with the category notes, carbon stock changes in the living biomass of annual non-woody crops are not included here. Also consistent with the category notes carbon stock change in dead organic matter is not reported to cropland remaining cropland.
Note on K14: Allocation per IPCC Guidelines: 5.B.2.1 NSW_Acacia Forest and Woodland_<20 - Carbon stock change in living biomass - gains Allocation used by Parties: 5.B.2.1 NSW_Acacia Forest and Woodland_<20 - Carbon stock change in living biomass - losses Comment: C stock changes are a net loss in this year.
Note on K16: Allocation per IPCC Guidelines: 5.B.2.1 NSW_Acacia Open Woodland_<20 - Carbon stock change in living biomass - gains Allocation used by Parties: 5.B.2.1 NSW_Acacia Open Woodland_<20 - Carbon stock change in living biomass - losses Comment: C stock changes are a net loss in this year.
Note on K18: Allocation per IPCC Guidelines: 5.B.2.1 NSW_Acacia Shrubland_<20 - Carbon stock change in living biomass - gains Allocation used by Parties: 5.B.2.1 NSW_Acacia Shrubland_<20 - Carbon stock change in living biomass - losses Comment: C stock changes are a net loss in this year.
Note on K20: Allocation per IPCC Guidelines: 5.B.2.1 NSW_Callitris Forest and Woodland_<20 - Carbon stock change in living biomass - gains Allocation used by Parties: 5.B.2.1 NSW_Callitris Forest and Woodland_<20 - Carbon stock change in living biomass - losses Comment: C stock changes are a net loss in this year.
Note on K22: Allocation per IPCC Guidelines: 5.B.2.1 NSW_Casuarina Forest and Woodland_<20 - Carbon stock change in living biomass - gains Allocation used by Parties: 5.B.2.1 NSW_Casuarina Forest and Woodland_<20 - Carbon stock change in living biomass - losses Comment: C stock changes are a net loss in this year.
Note on K24: Allocation per IPCC Guidelines: 5.B.2.1 NSW_Eucalyptus Low Open Forest_<20 - Carbon stock change in living biomass - gains Allocation used by Parties: 5.B.2.1 NSW_Eucalyptus Low Open Forest_<20 - Carbon stock change in living biomass - losses Comment: C stock changes are a net loss in this year.
Note on K26: Allocation per IPCC Guidelines: 5.B.2.1 NSW_Eucalyptus Open Forest_<20 - Carbon stock change in living biomass - gains Allocation used by Parties: 5.B.2.1 NSW_Eucalyptus Open Forest_<20 - Carbon stock change in living biomass - losses Comment: C stock changes are a net loss in this year.
Note on K28: Allocation per IPCC Guidelines: 5.B.2.1 NSW_Eucalyptus Open Woodland_<20 - Carbon stock change in living biomass - gains Allocation used by Parties: 5.B.2.1 NSW_Eucalyptus Open Woodland_<20 - Carbon stock change in living biomass - losses Comment: C stock changes are a net loss in this year.
Note on K30: Allocation per IPCC Guidelines: 5.B.2.1 NSW_Eucalyptus Tall Open Forest_<20 - Carbon stock change in living biomass - gains Allocation used by Parties: 5.B.2.1 NSW_Eucalyptus Tall Open Forest_<20 - Carbon stock change in living biomass - losses Comment: C stock changes are a net loss in this year.
Note on K32: Allocation per IPCC Guidelines: 5.B.2.1 NSW_Eucalyptus Woodland_<20 - Carbon stock change in living biomass - gains Allocation used by Parties: 5.B.2.1 NSW_Eucalyptus Woodland_<20 - Carbon stock change in living biomass - losses Comment: C stock changes are a net loss in this year.
Note on K34: Allocation per IPCC Guidelines: 5.B.2.1 NSW_Heath_<20 - Carbon stock change in living biomass - gains Allocation used by Parties: 5.B.2.1 NSW_Heath_<20 - Carbon stock change in living biomass - losses Comment: C stock changes are a net loss in this year.
Note on K36: Allocation per IPCC Guidelines: 5.B.2.1 NSW_Low Closed Forest and Closed Shrubland_<20 - Carbon stock change in living biomass - gains Allocation used by Parties: 5.B.2.1 NSW_Low Closed Forest and Closed Shrubland_<20 - Carbon stock change in living biomass - losses Comment: C stock changes are a net loss in this year.
Note on K38: Allocation per IPCC Guidelines: 5.B.2.1 NSW_Mallee Woodland and Shrubland_<20 - Carbon stock change in living biomass - gains Allocation used by Parties: 5.B.2.1 NSW_Mallee Woodland and Shrubland_<20 - Carbon stock change in living biomass - losses Comment: C stock changes are a net loss in this year.
Note on K40: Allocation per IPCC Guidelines: 5.B.2.1 NSW_Melaleuca Forest and Woodland_<20 - Carbon stock change in living biomass - gains Allocation used by Parties: 5.B.2.1 NSW_Melaleuca Forest and Woodland_<20 - Carbon stock change in living biomass - losses Comment: C stock changes are a net loss in this year.
Note on K42: Allocation per IPCC Guidelines: 5.B.2.1 NSW_Other Forest and Woodland_<20 - Carbon stock change in living biomass - gains Allocation used by Parties: 5.B.2.1 NSW_Other Forest and Woodland_<20 - Carbon stock change in living biomass - losses Comment: C stock changes are a net loss in this year.
Note on K44: Allocation per IPCC Guidelines: 5.B.2.1 NSW_Other Shrublands_<20 - Carbon stock change in living biomass - gains Allocation used by Parties: 5.B.2.1 NSW_Other Shrublands_<20 - Carbon stock change in living biomass - losses Comment: C stock changes are a net loss in this year.
Note on K46: Allocation per IPCC Guidelines: 5.B.2.1 NSW_Rainforest and Vine Thickets_<20 - Carbon stock change in living biomass - gains Allocation used by Parties: 5.B.2.1 NSW_Rainforest and Vine Thickets_<20 - Carbon stock change in living biomass - losses Comment: C stock changes are a net loss in this year.
Note on K54: Allocation per IPCC Guidelines: 5.B.2.1 NT_Eucalyptus Woodland_<20 - Carbon stock change in living biomass - gains Allocation used by Parties: 5.B.2.1 NT_Eucalyptus Woodland_<20 - Carbon stock change in living biomass - losses Comment: C stock changes are a net loss in this year.
Note on K57: Allocation per IPCC Guidelines: 5.B.2.1 NT_Melaleuca Forest and Woodland_>20 - Carbon stock change in living biomass - gains Allocation used by Parties: 5.B.2.1 NT_Melaleuca Forest and Woodland_>20 - Carbon stock change in living biomass - losses Comment: C stock changes are a net loss in this year.
Note on K60: Allocation per IPCC Guidelines: 5.B.2.1 NT_Tropical Eucalyptus Woodland/Grassland_<20 - Carbon stock change in living biomass - gains Allocation used by Parties: 5.B.2.1 NT_Tropical Eucalyptus Woodland/Grassland_<20 - Carbon stock change in living biomass - losses Comment: C stock changes are a net loss in this year.
Note on K62: Allocation per IPCC Guidelines: 5.B.2.1 QLD_Acacia Forest and Woodland_<20 - Carbon stock change in living biomass - gains Allocation used by Parties: 5.B.2.1 QLD_Acacia Forest and Woodland_<20 - Carbon stock change in living biomass - losses Comment: C stock changes are a net loss in this year.
Note on K63: Allocation per IPCC Guidelines: 5.B.2.1 QLD_Acacia Forest and Woodland_>20 - Carbon stock change in living biomass - gains Allocation used by Parties: 5.B.2.1 QLD_Acacia Forest and Woodland_>20 - Carbon stock change in living biomass - losses Comment: C stock changes are a net loss in this year.
Note on K64: Allocation per IPCC Guidelines: 5.B.2.1 QLD_Acacia Open Woodland_<20 - Carbon stock change in living biomass - gains Allocation used by Parties: 5.B.2.1 QLD_Acacia Open Woodland_<20 - Carbon stock change in living biomass - losses Comment: C stock changes are a net loss in this year.
Note on K66: Allocation per IPCC Guidelines: 5.B.2.1 QLD_Acacia Shrubland_<20 - Carbon stock change in living biomass - gains Allocation used by Parties: 5.B.2.1 QLD_Acacia Shrubland_<20 - Carbon stock change in living biomass - losses Comment: C stock changes are a net loss in this year.
Note on K68: Allocation per IPCC Guidelines: 5.B.2.1 QLD_Callitris Forest and Woodland_<20 - Carbon stock change in living biomass - gains Allocation used by Parties: 5.B.2.1 QLD_Callitris Forest and Woodland_<20 - Carbon stock change in living biomass - losses Comment: C stock changes are a net loss in this year.
Note on K70: Allocation per IPCC Guidelines: 5.B.2.1 QLD_Casuarina Forest and Woodland_<20 - Carbon stock change in living biomass - gains Allocation used by Parties: 5.B.2.1 QLD_Casuarina Forest and Woodland_<20 - Carbon stock change in living biomass - losses Comment: C stock changes are a net loss in this year.
Note on K72: Allocation per IPCC Guidelines: 5.B.2.1 QLD_Eucalyptus Open Forest_<20 - Carbon stock change in living biomass - gains Allocation used by Parties: 5.B.2.1 QLD_Eucalyptus Open Forest_<20 - Carbon stock change in living biomass - losses Comment: C stock changes are a net loss in this year.
Note on K73: Allocation per IPCC Guidelines: 5.B.2.1 QLD_Eucalyptus Open Forest_>20 - Carbon stock change in living biomass - gains Allocation used by Parties: 5.B.2.1 QLD_Eucalyptus Open Forest_>20 - Carbon stock change in living biomass - losses Comment: C stock changes are a net loss in this year.
Note on K74: Allocation per IPCC Guidelines: 5.B.2.1 QLD_Eucalyptus Open Woodland_<20 - Carbon stock change in living biomass - gains Allocation used by Parties: 5.B.2.1 QLD_Eucalyptus Open Woodland_<20 - Carbon stock change in living biomass - losses Comment: C stock changes are a net loss in this year.
Note on K75: Allocation per IPCC Guidelines: 5.B.2.1 QLD_Eucalyptus Open Woodland_>20 - Carbon stock change in living biomass - gains Allocation used by Parties: 5.B.2.1 QLD_Eucalyptus Open Woodland_>20 - Carbon stock change in living biomass - losses Comment: C stock changes are a net loss in this year.
Note on K76: Allocation per IPCC Guidelines: 5.B.2.1 QLD_Eucalyptus Tall Open Forest_<20 - Carbon stock change in living biomass - gains Allocation used by Parties: 5.B.2.1 QLD_Eucalyptus Tall Open Forest_<20 - Carbon stock change in living biomass - losses Comment: C stock changes are a net loss in this year.
Note on K77: Allocation per IPCC Guidelines: 5.B.2.1 QLD_Eucalyptus Tall Open Forest_>20 - Carbon stock change in living biomass - gains Allocation used by Parties: 5.B.2.1 QLD_Eucalyptus Tall Open Forest_>20 - Carbon stock change in living biomass - losses Comment: C stock changes are a net loss in this year.
Note on K78: Allocation per IPCC Guidelines: 5.B.2.1 QLD_Eucalyptus Woodland_<20 - Carbon stock change in living biomass - gains Allocation used by Parties: 5.B.2.1 QLD_Eucalyptus Woodland_<20 - Carbon stock change in living biomass - losses Comment: C stock changes are a net loss in this year.
Note on K79: Allocation per IPCC Guidelines: 5.B.2.1 QLD_Eucalyptus Woodland_>20 - Carbon stock change in living biomass - gains Allocation used by Parties: 5.B.2.1 QLD_Eucalyptus Woodland_>20 - Carbon stock change in living biomass - losses Comment: C stock changes are a net loss in this year.
Note on K80: Allocation per IPCC Guidelines: 5.B.2.1 QLD_Heath_<20 - Carbon stock change in living biomass - gains Allocation used by Parties: 5.B.2.1 QLD_Heath_<20 - Carbon stock change in living biomass - losses Comment: C stock changes are a net loss in this year.
Note on K81: Allocation per IPCC Guidelines: 5.B.2.1 QLD_Heath_>20 - Carbon stock change in living biomass - gains Allocation used by Parties: 5.B.2.1 QLD_Heath_>20 - Carbon stock change in living biomass - losses Comment: C stock changes are a net loss in this year.
Note on K82: Allocation per IPCC Guidelines: 5.B.2.1 QLD_Low Closed Forest and Closed Shrubland_<20 - Carbon stock change in living biomass - gains Allocation used by Parties: 5.B.2.1 QLD_Low Closed Forest and Closed Shrubland_<20 - Carbon stock change in living biomass - losses Comment: C stock changes are a net loss in this year.
Note on K83: Allocation per IPCC Guidelines: 5.B.2.1 QLD_Low Closed Forest and Closed Shrubland_>20 - Carbon stock change in living biomass - gains Allocation used by Parties: 5.B.2.1 QLD_Low Closed Forest and Closed Shrubland_>20 - Carbon stock change in living biomass - losses Comment: C stock changes are a net loss in this year.
Note on K84: Allocation per IPCC Guidelines: 5.B.2.1 QLD_Melaleuca Forest and Woodland_<20 - Carbon stock change in living biomass - gains Allocation used by Parties: 5.B.2.1 QLD_Melaleuca Forest and Woodland_<20 - Carbon stock change in living biomass - losses Comment: C stock changes are a net loss in this year.
Note on K85: Allocation per IPCC Guidelines: 5.B.2.1 QLD_Melaleuca Forest and Woodland_>20 - Carbon stock change in living biomass - gains Allocation used by Parties: 5.B.2.1 QLD_Melaleuca Forest and Woodland_>20 - Carbon stock change in living biomass - losses Comment: C stock changes are a net loss in this year.
Note on K86: Allocation per IPCC Guidelines: 5.B.2.1 QLD_Other Forest and Woodland_<20 - Carbon stock change in living biomass - gains Allocation used by Parties: 5.B.2.1 QLD_Other Forest and Woodland_<20 - Carbon stock change in living biomass - losses Comment: C stock changes are a net loss in this year.
Note on K88: Allocation per IPCC Guidelines: 5.B.2.1 QLD_Other Shrublands_<20 - Carbon stock change in living biomass - gains Allocation used by Parties: 5.B.2.1 QLD_Other Shrublands_<20 - Carbon stock change in living biomass - losses Comment: C stock changes are a net loss in this year.
Note on K90: Allocation per IPCC Guidelines: 5.B.2.1 QLD_Rainforest and Vine Thickets_<20 - Carbon stock change in living biomass - gains Allocation used by Parties: 5.B.2.1 QLD_Rainforest and Vine Thickets_<20 - Carbon stock change in living biomass - losses Comment: C stock changes are a net loss in this year.
Note on K91: Allocation per IPCC Guidelines: 5.B.2.1 QLD_Rainforest and Vine Thickets_>20 - Carbon stock change in living biomass - gains Allocation used by Parties: 5.B.2.1 QLD_Rainforest and Vine Thickets_>20 - Carbon stock change in living biomass - losses Comment: C stock changes are a net loss in this year.
Note on K92: Allocation per IPCC Guidelines: 5.B.2.1 SA_Acacia Shrubland_<20 - Carbon stock change in living biomass - gains Allocation used by Parties: 5.B.2.1 SA_Acacia Shrubland_<20 - Carbon stock change in living biomass - losses Comment: C stock changes are a net loss in this year.
Note on K94: Allocation per IPCC Guidelines: 5.B.2.1 SA_Callitris Forest and Woodland_<20 - Carbon stock change in living biomass - gains Allocation used by Parties: 5.B.2.1 SA_Callitris Forest and Woodland_<20 - Carbon stock change in living biomass - losses Comment: C stock changes are a net loss in this year.
Note on K96: Allocation per IPCC Guidelines: 5.B.2.1 SA_Casuarina Forest and Woodland_<20 - Carbon stock change in living biomass - gains Allocation used by Parties: 5.B.2.1 SA_Casuarina Forest and Woodland_<20 - Carbon stock change in living biomass - losses Comment: C stock changes are a net loss in this year.
Note on K100: Allocation per IPCC Guidelines: 5.B.2.1 SA_Eucalyptus Open Forest_<20 - Carbon stock change in living biomass - gains Allocation used by Parties: 5.B.2.1 SA_Eucalyptus Open Forest_<20 - Carbon stock change in living biomass - losses Comment: C stock changes are a net loss in this year.
Note on K102: Allocation per IPCC Guidelines: 5.B.2.1 SA_Eucalyptus Open Woodland_<20 - Carbon stock change in living biomass - gains Allocation used by Parties: 5.B.2.1 SA_Eucalyptus Open Woodland_<20 - Carbon stock change in living biomass - losses Comment: C stock changes are a net loss in this year.
Note on K104: Allocation per IPCC Guidelines: 5.B.2.1 SA_Eucalyptus Woodland_<20 - Carbon stock change in living biomass - gains Allocation used by Parties: 5.B.2.1 SA_Eucalyptus Woodland_<20 - Carbon stock change in living biomass - losses Comment: C stock changes are a net loss in this year.
Note on K106: Allocation per IPCC Guidelines: 5.B.2.1 SA_Heath_<20 - Carbon stock change in living biomass - gains Allocation used by Parties: 5.B.2.1 SA_Heath_<20 - Carbon stock change in living biomass - losses Comment: C stock changes are a net loss in this year.
Note on K108: Allocation per IPCC Guidelines: 5.B.2.1 SA_Low Closed Forest and Closed Shrubland_<20 - Carbon stock change in living biomass - gains Allocation used by Parties: 5.B.2.1 SA_Low Closed Forest and Closed Shrubland_<20 - Carbon stock change in living biomass - losses Comment: C stock changes are a net loss in this year.
Note on K110: Allocation per IPCC Guidelines: 5.B.2.1 SA_Mallee Woodland and Shrubland_<20 - Carbon stock change in living biomass - gains Allocation used by Parties: 5.B.2.1 SA_Mallee Woodland and Shrubland_<20 - Carbon stock change in living biomass - losses Comment: C stock changes are a net loss in this year.
Note on K112: Allocation per IPCC Guidelines: 5.B.2.1 SA_Melaleuca Forest and Woodland_<20 - Carbon stock change in living biomass - gains Allocation used by Parties: 5.B.2.1 SA_Melaleuca Forest and Woodland_<20 - Carbon stock change in living biomass - losses Comment: C stock changes are a net loss in this year.
Note on K114: Allocation per IPCC Guidelines: 5.B.2.1 SA_Other Forest and Woodland_<20 - Carbon stock change in living biomass - gains Allocation used by Parties: 5.B.2.1 SA_Other Forest and Woodland_<20 - Carbon stock change in living biomass - losses Comment: C stock changes are a net loss in this year.
Note on K116: Allocation per IPCC Guidelines: 5.B.2.1 SA_Other Shrublands_<20 - Carbon stock change in living biomass - gains Allocation used by Parties: 5.B.2.1 SA_Other Shrublands_<20 - Carbon stock change in living biomass - losses Comment: C stock changes are a net loss in this year.
Note on K118: Allocation per IPCC Guidelines: 5.B.2.1 TAS_Acacia Forest and Woodland_<20 - Carbon stock change in living biomass - gains Allocation used by Parties: 5.B.2.1 TAS_Acacia Forest and Woodland_<20 - Carbon stock change in living biomass - losses Comment: C stock changes are a net loss in this year.
Note on K120: Allocation per IPCC Guidelines: 5.B.2.1 TAS_Eucalyptus Open Forest_<20 - Carbon stock change in living biomass - gains Allocation used by Parties: 5.B.2.1 TAS_Eucalyptus Open Forest_<20 - Carbon stock change in living biomass - losses Comment: C stock changes are a net loss in this year.
Note on K122: Allocation per IPCC Guidelines: 5.B.2.1 TAS_Eucalyptus Tall Open Forest_<20 - Carbon stock change in living biomass - gains Allocation used by Parties: 5.B.2.1 TAS_Eucalyptus Tall Open Forest_<20 - Carbon stock change in living biomass - losses Comment: C stock changes are a net loss in this year.
Note on K124: Allocation per IPCC Guidelines: 5.B.2.1 TAS_Eucalyptus Woodland_<20 - Carbon stock change in living biomass - gains Allocation used by Parties: 5.B.2.1 TAS_Eucalyptus Woodland_<20 - Carbon stock change in living biomass - losses Comment: C stock changes are a net loss in this year.
Note on K126: Allocation per IPCC Guidelines: 5.B.2.1 TAS_Heath_<20 - Carbon stock change in living biomass - gains Allocation used by Parties: 5.B.2.1 TAS_Heath_<20 - Carbon stock change in living biomass - losses Comment: C stock changes are a net loss in this year.
Note on K128: Allocation per IPCC Guidelines: 5.B.2.1 TAS_Low Closed Forest and Closed Shrubland_<20 - Carbon stock change in living biomass - gains Allocation used by Parties: 5.B.2.1 TAS_Low Closed Forest and Closed Shrubland_<20 - Carbon stock change in living biomass - losses Comment: C stock changes are a net loss in this year.
Note on K130: Allocation per IPCC Guidelines: 5.B.2.1 TAS_Other Forest and Woodland_<20 - Carbon stock change in living biomass - gains Allocation used by Parties: 5.B.2.1 TAS_Other Forest and Woodland_<20 - Carbon stock change in living biomass - losses Comment: C stock changes are a net loss in this year.
Note on K132: Allocation per IPCC Guidelines: 5.B.2.1 TAS_Rainforest and Vine Thickets_<20 - Carbon stock change in living biomass - gains Allocation used by Parties: 5.B.2.1 TAS_Rainforest and Vine Thickets_<20 - Carbon stock change in living biomass - losses Comment: C stock changes are a net loss in this year.
Note on K134: Allocation per IPCC Guidelines: 5.B.2.1 VIC_Acacia Forest and Woodland_<20 - Carbon stock change in living biomass - gains Allocation used by Parties: 5.B.2.1 VIC_Acacia Forest and Woodland_<20 - Carbon stock change in living biomass - losses Comment: C stock changes are a net loss in this year.
Note on K138: Allocation per IPCC Guidelines: 5.B.2.1 VIC_Callitris Forest and Woodland_<20 - Carbon stock change in living biomass - gains Allocation used by Parties: 5.B.2.1 VIC_Callitris Forest and Woodland_<20 - Carbon stock change in living biomass - losses Comment: C stock changes are a net loss in this year.
Note on K140: Allocation per IPCC Guidelines: 5.B.2.1 VIC_Casuarina Forest and Woodland_<20 - Carbon stock change in living biomass - gains Allocation used by Parties: 5.B.2.1 VIC_Casuarina Forest and Woodland_<20 - Carbon stock change in living biomass - losses Comment: C stock changes are a net loss in this year.
Note on K142: Allocation per IPCC Guidelines: 5.B.2.1 VIC_Eucalyptus Low Open Forest_<20 - Carbon stock change in living biomass - gains Allocation used by Parties: 5.B.2.1 VIC_Eucalyptus Low Open Forest_<20 - Carbon stock change in living biomass - losses Comment: C stock changes are a net loss in this year.
Note on K144: Allocation per IPCC Guidelines: 5.B.2.1 VIC_Eucalyptus Open Forest_<20 - Carbon stock change in living biomass - gains Allocation used by Parties: 5.B.2.1 VIC_Eucalyptus Open Forest_<20 - Carbon stock change in living biomass - losses Comment: C stock changes are a net loss in this year.
Note on K146: Allocation per IPCC Guidelines: 5.B.2.1 VIC_Eucalyptus Open Woodland_<20 - Carbon stock change in living biomass - gains Allocation used by Parties: 5.B.2.1 VIC_Eucalyptus Open Woodland_<20 - Carbon stock change in living biomass - losses Comment: C stock changes are a net loss in this year.
Note on K148: Allocation per IPCC Guidelines: 5.B.2.1 VIC_Eucalyptus Tall Open Forest_<20 - Carbon stock change in living biomass - gains Allocation used by Parties: 5.B.2.1 VIC_Eucalyptus Tall Open Forest_<20 - Carbon stock change in living biomass - losses Comment: C stock changes are a net loss in this year.
Note on K150: Allocation per IPCC Guidelines: 5.B.2.1 VIC_Eucalyptus Woodland_<20 - Carbon stock change in living biomass - gains Allocation used by Parties: 5.B.2.1 VIC_Eucalyptus Woodland_<20 - Carbon stock change in living biomass - losses Comment: C stock changes are a net loss in this year.
Note on K152: Allocation per IPCC Guidelines: 5.B.2.1 VIC_Heath_<20 - Carbon stock change in living biomass - gains Allocation used by Parties: 5.B.2.1 VIC_Heath_<20 - Carbon stock change in living biomass - losses Comment: C stock changes are a net loss in this year.
Note on K154: Allocation per IPCC Guidelines: 5.B.2.1 VIC_Low Closed Forest and Closed Shrubland_<20 - Carbon stock change in living biomass - gains Allocation used by Parties: 5.B.2.1 VIC_Low Closed Forest and Closed Shrubland_<20 - Carbon stock change in living biomass - losses Comment: C stock changes are a net loss in this year.
Note on K156: Allocation per IPCC Guidelines: 5.B.2.1 VIC_Mallee Woodland and Shrubland_<20 - Carbon stock change in living biomass - gains Allocation used by Parties: 5.B.2.1 VIC_Mallee Woodland and Shrubland_<20 - Carbon stock change in living biomass - losses Comment: C stock changes are a net loss in this year.
Note on K158: Allocation per IPCC Guidelines: 5.B.2.1 VIC_Melaleuca Forest and Woodland_<20 - Carbon stock change in living biomass - gains Allocation used by Parties: 5.B.2.1 VIC_Melaleuca Forest and Woodland_<20 - Carbon stock change in living biomass - losses Comment: C stock changes are a net loss in this year.
Note on K160: Allocation per IPCC Guidelines: 5.B.2.1 VIC_Other Forest and Woodland_<20 - Carbon stock change in living biomass - gains Allocation used by Parties: 5.B.2.1 VIC_Other Forest and Woodland_<20 - Carbon stock change in living biomass - losses Comment: C stock changes are a net loss in this year.
Note on K162: Allocation per IPCC Guidelines: 5.B.2.1 VIC_Other Shrublands_<20 - Carbon stock change in living biomass - gains Allocation used by Parties: 5.B.2.1 VIC_Other Shrublands_<20 - Carbon stock change in living biomass - losses Comment: C stock changes are a net loss in this year.
Note on K164: Allocation per IPCC Guidelines: 5.B.2.1 VIC_Rainforest and Vine Thickets_<20 - Carbon stock change in living biomass - gains Allocation used by Parties: 5.B.2.1 VIC_Rainforest and Vine Thickets_<20 - Carbon stock change in living biomass - losses Comment: C stock changes are a net loss in this year.
Note on K166: Allocation per IPCC Guidelines: 5.B.2.1 WA_Acacia Forest and Woodland_<20 - Carbon stock change in living biomass - gains Allocation used by Parties: 5.B.2.1 WA_Acacia Forest and Woodland_<20 - Carbon stock change in living biomass - losses Comment: C stock changes are a net loss in this year.
Note on K168: Allocation per IPCC Guidelines: 5.B.2.1 WA_Acacia Shrubland_<20 - Carbon stock change in living biomass - gains Allocation used by Parties: 5.B.2.1 WA_Acacia Shrubland_<20 - Carbon stock change in living biomass - losses Comment: C stock changes are a net loss in this year.
Note on K170: Allocation per IPCC Guidelines: 5.B.2.1 WA_Casuarina Forest and Woodland_<20 - Carbon stock change in living biomass - gains Allocation used by Parties: 5.B.2.1 WA_Casuarina Forest and Woodland_<20 - Carbon stock change in living biomass - losses Comment: C stock changes are a net loss in this year.
Note on K172: Allocation per IPCC Guidelines: 5.B.2.1 WA_Eucalyptus Low Open Forest_<20 - Carbon stock change in living biomass - gains Allocation used by Parties: 5.B.2.1 WA_Eucalyptus Low Open Forest_<20 - Carbon stock change in living biomass - losses Comment: C stock changes are a net loss in this year.
Note on K174: Allocation per IPCC Guidelines: 5.B.2.1 WA_Eucalyptus Open Forest_<20 - Carbon stock change in living biomass - gains Allocation used by Parties: 5.B.2.1 WA_Eucalyptus Open Forest_<20 - Carbon stock change in living biomass - losses Comment: C stock changes are a net loss in this year.
Note on K176: Allocation per IPCC Guidelines: 5.B.2.1 WA_Eucalyptus Open Woodland_<20 - Carbon stock change in living biomass - gains Allocation used by Parties: 5.B.2.1 WA_Eucalyptus Open Woodland_<20 - Carbon stock change in living biomass - losses Comment: C stock changes are a net loss in this year.
Note on K178: Allocation per IPCC Guidelines: 5.B.2.1 WA_Eucalyptus Tall Open Forest_<20 - Carbon stock change in living biomass - gains Allocation used by Parties: 5.B.2.1 WA_Eucalyptus Tall Open Forest_<20 - Carbon stock change in living biomass - losses Comment: C stock changes are a net loss in this year.
Note on K180: Allocation per IPCC Guidelines: 5.B.2.1 WA_Eucalyptus Woodland_<20 - Carbon stock change in living biomass - gains Allocation used by Parties: 5.B.2.1 WA_Eucalyptus Woodland_<20 - Carbon stock change in living biomass - losses Comment: C stock changes are a net loss in this year.
Note on K182: Allocation per IPCC Guidelines: 5.B.2.1 WA_Heath_<20 - Carbon stock change in living biomass - gains Allocation used by Parties: 5.B.2.1 WA_Heath_<20 - Carbon stock change in living biomass - losses Comment: C stock changes are a net loss in this year.
Note on K184: Allocation per IPCC Guidelines: 5.B.2.1 WA_Low Closed Forest and Closed Shrubland_<20 - Carbon stock change in living biomass - gains Allocation used by Parties: 5.B.2.1 WA_Low Closed Forest and Closed Shrubland_<20 - Carbon stock change in living biomass - losses Comment: C stock changes are a net loss in this year.
Note on K186: Allocation per IPCC Guidelines: 5.B.2.1 WA_Mallee Woodland and Shrubland_<20 - Carbon stock change in living biomass - gains Allocation used by Parties: 5.B.2.1 WA_Mallee Woodland and Shrubland_<20 - Carbon stock change in living biomass - losses Comment: C stock changes are a net loss in this year.
Note on K188: Allocation per IPCC Guidelines: 5.B.2.1 WA_Melaleuca Forest and Woodland_<20 - Carbon stock change in living biomass - gains Allocation used by Parties: 5.B.2.1 WA_Melaleuca Forest and Woodland_<20 - Carbon stock change in living biomass - losses Comment: C stock changes are a net loss in this year.
Note on K190: Allocation per IPCC Guidelines: 5.B.2.1 WA_Other Forest and Woodland_<20 - Carbon stock change in living biomass - gains Allocation used by Parties: 5.B.2.1 WA_Other Forest and Woodland_<20 - Carbon stock change in living biomass - losses Comment: C stock changes are a net loss in this year.
Note on K192: Allocation per IPCC Guidelines: 5.B.2.1 WA_Other Shrublands_<20 - Carbon stock change in living biomass - gains Allocation used by Parties: 5.B.2.1 WA_Other Shrublands_<20 - Carbon stock change in living biomass - losses Comment: C stock changes are a net loss in this year.
Note on L15: Allocation per IPCC Guidelines: 5.B.2.1 NSW_Acacia Forest and Woodland_>20 - Carbon stock change in living biomass - losses Allocation used by Parties: 5.B.2.1 NSW_Acacia Forest and Woodland_>20 - Carbon stock change in living biomass - gains Comment: C stock changes are a net gain in this year.
Note on L17: Allocation per IPCC Guidelines: 5.B.2.1 NSW_Acacia Open Woodland_>20 - Carbon stock change in living biomass - losses Allocation used by Parties: 5.B.2.1 NSW_Acacia Open Woodland_>20 - Carbon stock change in living biomass - gains Comment: C stock changes are a net gain in this year.
Note on L19: Allocation per IPCC Guidelines: 5.B.2.1 NSW_Acacia Shrubland_>20 - Carbon stock change in living biomass - losses Allocation used by Parties: 5.B.2.1 NSW_Acacia Shrubland_>20 - Carbon stock change in living biomass - gains Comment: C stock changes are a net gain in this year.
Note on L21: Allocation per IPCC Guidelines: 5.B.2.1 NSW_Callitris Forest and Woodland_>20 - Carbon stock change in living biomass - losses Allocation used by Parties: 5.B.2.1 NSW_Callitris Forest and Woodland_>20 - Carbon stock change in living biomass - gains Comment: C stock changes are a net gain in this year.
Note on L23: Allocation per IPCC Guidelines: 5.B.2.1 NSW_Casuarina Forest and Woodland_>20 - Carbon stock change in living biomass - losses Allocation used by Parties: 5.B.2.1 NSW_Casuarina Forest and Woodland_>20 - Carbon stock change in living biomass - gains Comment: C stock changes are a net gain in this year.
Note on L25: Allocation per IPCC Guidelines: 5.B.2.1 NSW_Eucalyptus Low Open Forest_>20 - Carbon stock change in living biomass - losses Allocation used by Parties: 5.B.2.1 NSW_Eucalyptus Low Open Forest_>20 - Carbon stock change in living biomass - gains Comment: C stock changes are a net gain in this year.
Note on L27: Allocation per IPCC Guidelines: 5.B.2.1 NSW_Eucalyptus Open Forest_>20 - Carbon stock change in living biomass - losses Allocation used by Parties: 5.B.2.1 NSW_Eucalyptus Open Forest_>20 - Carbon stock change in living biomass - gains Comment: C stock changes are a net gain in this year.
Note on L29: Allocation per IPCC Guidelines: 5.B.2.1 NSW_Eucalyptus Open Woodland_>20 - Carbon stock change in living biomass - losses Allocation used by Parties: 5.B.2.1 NSW_Eucalyptus Open Woodland_>20 - Carbon stock change in living biomass - gains Comment: C stock changes are a net gain in this year.
Note on L31: Allocation per IPCC Guidelines: 5.B.2.1 NSW_Eucalyptus Tall Open Forest_>20 - Carbon stock change in living biomass - losses Allocation used by Parties: 5.B.2.1 NSW_Eucalyptus Tall Open Forest_>20 - Carbon stock change in living biomass - gains Comment: C stock changes are a net gain in this year.
Note on L33: Allocation per IPCC Guidelines: 5.B.2.1 NSW_Eucalyptus Woodland_>20 - Carbon stock change in living biomass - losses Allocation used by Parties: 5.B.2.1 NSW_Eucalyptus Woodland_>20 - Carbon stock change in living biomass - gains Comment: C stock changes are a net gain in this year.
Note on L35: Allocation per IPCC Guidelines: 5.B.2.1 NSW_Heath_>20 - Carbon stock change in living biomass - losses Allocation used by Parties: 5.B.2.1 NSW_Heath_>20 - Carbon stock change in living biomass - gains Comment: C stock changes are a net gain in this year.
Note on L37: Allocation per IPCC Guidelines: 5.B.2.1 NSW_Low Closed Forest and Closed Shrubland_>20 - Carbon stock change in living biomass - losses Allocation used by Parties: 5.B.2.1 NSW_Low Closed Forest and Closed Shrubland_>20 - Carbon stock change in living biomass - gains Comment: C stock changes are a net gain in this year.
Note on L39: Allocation per IPCC Guidelines: 5.B.2.1 NSW_Mallee Woodland and Shrubland_>20 - Carbon stock change in living biomass - losses Allocation used by Parties: 5.B.2.1 NSW_Mallee Woodland and Shrubland_>20 - Carbon stock change in living biomass - gains Comment: C stock changes are a net gain in this year.
Note on L41: Allocation per IPCC Guidelines: 5.B.2.1 NSW_Melaleuca Forest and Woodland_>20 - Carbon stock change in living biomass - losses Allocation used by Parties: 5.B.2.1 NSW_Melaleuca Forest and Woodland_>20 - Carbon stock change in living biomass - gains Comment: C stock changes are a net gain in this year.
Note on L43: Allocation per IPCC Guidelines: 5.B.2.1 NSW_Other Forest and Woodland_>20 - Carbon stock change in living biomass - losses Allocation used by Parties: 5.B.2.1 NSW_Other Forest and Woodland_>20 - Carbon stock change in living biomass - gains Comment: C stock changes are a net gain in this year.
Note on L45: Allocation per IPCC Guidelines: 5.B.2.1 NSW_Other Shrublands_>20 - Carbon stock change in living biomass - losses Allocation used by Parties: 5.B.2.1 NSW_Other Shrublands_>20 - Carbon stock change in living biomass - gains Comment: C stock changes are a net gain in this year.
Note on L47: Allocation per IPCC Guidelines: 5.B.2.1 NSW_Rainforest and Vine Thickets_>20 - Carbon stock change in living biomass - losses Allocation used by Parties: 5.B.2.1 NSW_Rainforest and Vine Thickets_>20 - Carbon stock change in living biomass - gains Comment: C stock changes are a net gain in this year.
Note on L50: Allocation per IPCC Guidelines: 5.B.2.1 NT_Eucalyptus Open Forest_<20 - Carbon stock change in living biomass - losses Allocation used by Parties: 5.B.2.1 NT_Eucalyptus Open Forest_<20 - Carbon stock change in living biomass - gains Comment: C stock changes are a net gain in this year.
Note on L51: Allocation per IPCC Guidelines: 5.B.2.1 NT_Eucalyptus Open Forest_>20 - Carbon stock change in living biomass - losses Allocation used by Parties: 5.B.2.1 NT_Eucalyptus Open Forest_>20 - Carbon stock change in living biomass - gains Comment: C stock changes are a net gain in this year.
Note on L52: Allocation per IPCC Guidelines: 5.B.2.1 NT_Eucalyptus Open Woodland_<20 - Carbon stock change in living biomass - losses Allocation used by Parties: 5.B.2.1 NT_Eucalyptus Open Woodland_<20 - Carbon stock change in living biomass - gains Comment: C stock changes are a net gain in this year.
Note on L53: Allocation per IPCC Guidelines: 5.B.2.1 NT_Eucalyptus Open Woodland_>20 - Carbon stock change in living biomass - losses Allocation used by Parties: 5.B.2.1 NT_Eucalyptus Open Woodland_>20 - Carbon stock change in living biomass - gains Comment: C stock changes are a net gain in this year.
Note on L55: Allocation per IPCC Guidelines: 5.B.2.1 NT_Eucalyptus Woodland_>20 - Carbon stock change in living biomass - losses Allocation used by Parties: 5.B.2.1 NT_Eucalyptus Woodland_>20 - Carbon stock change in living biomass - gains Comment: C stock changes are a net gain in this year.
Note on L56: Allocation per IPCC Guidelines: 5.B.2.1 NT_Melaleuca Forest and Woodland_<20 - Carbon stock change in living biomass - losses Allocation used by Parties: 5.B.2.1 NT_Melaleuca Forest and Woodland_<20 - Carbon stock change in living biomass - gains Comment: C stock changes are a net gain in this year.
Note on L61: Allocation per IPCC Guidelines: 5.B.2.1 NT_Tropical Eucalyptus Woodland/Grassland_>20 - Carbon stock change in living biomass - losses Allocation used by Parties: 5.B.2.1 NT_Tropical Eucalyptus Woodland/Grassland_>20 - Carbon stock change in living biomass - gains Comment: C stock changes are a net gain in this year.
Note on L65: Allocation per IPCC Guidelines: 5.B.2.1 QLD_Acacia Open Woodland_>20 - Carbon stock change in living biomass - losses Allocation used by Parties: 5.B.2.1 QLD_Acacia Open Woodland_>20 - Carbon stock change in living biomass - gains Comment: C stock changes are a net gain in this year.
Note on L67: Allocation per IPCC Guidelines: 5.B.2.1 QLD_Acacia Shrubland_>20 - Carbon stock change in living biomass - losses Allocation used by Parties: 5.B.2.1 QLD_Acacia Shrubland_>20 - Carbon stock change in living biomass - gains Comment: C stock changes are a net gain in this year.
Note on L69: Allocation per IPCC Guidelines: 5.B.2.1 QLD_Callitris Forest and Woodland_>20 - Carbon stock change in living biomass - losses Allocation used by Parties: 5.B.2.1 QLD_Callitris Forest and Woodland_>20 - Carbon stock change in living biomass - gains Comment: C stock changes are a net gain in this year.
Note on L71: Allocation per IPCC Guidelines: 5.B.2.1 QLD_Casuarina Forest and Woodland_>20 - Carbon stock change in living biomass - losses Allocation used by Parties: 5.B.2.1 QLD_Casuarina Forest and Woodland_>20 - Carbon stock change in living biomass - gains Comment: C stock changes are a net gain in this year.
Note on L87: Allocation per IPCC Guidelines: 5.B.2.1 QLD_Other Forest and Woodland_>20 - Carbon stock change in living biomass - losses Allocation used by Parties: 5.B.2.1 QLD_Other Forest and Woodland_>20 - Carbon stock change in living biomass - gains Comment: C stock changes are a net gain in this year.
Note on L89: Allocation per IPCC Guidelines: 5.B.2.1 QLD_Other Shrublands_>20 - Carbon stock change in living biomass - losses Allocation used by Parties: 5.B.2.1 QLD_Other Shrublands_>20 - Carbon stock change in living biomass - gains Comment: C stock changes are a net gain in this year.
Note on L93: Allocation per IPCC Guidelines: 5.B.2.1 SA_Acacia Shrubland_>20 - Carbon stock change in living biomass - losses Allocation used by Parties: 5.B.2.1 SA_Acacia Shrubland_>20 - Carbon stock change in living biomass - gains Comment: C stock changes are a net gain in this year.
Note on L95: Allocation per IPCC Guidelines: 5.B.2.1 SA_Callitris Forest and Woodland_>20 - Carbon stock change in living biomass - losses Allocation used by Parties: 5.B.2.1 SA_Callitris Forest and Woodland_>20 - Carbon stock change in living biomass - gains Comment: C stock changes are a net gain in this year.
Note on L97: Allocation per IPCC Guidelines: 5.B.2.1 SA_Casuarina Forest and Woodland_>20 - Carbon stock change in living biomass - losses Allocation used by Parties: 5.B.2.1 SA_Casuarina Forest and Woodland_>20 - Carbon stock change in living biomass - gains Comment: C stock changes are a net gain in this year.
Note on L98: Allocation per IPCC Guidelines: 5.B.2.1 SA_Eucalyptus Low Open Forest_<20 - Carbon stock change in living biomass - losses Allocation used by Parties: 5.B.2.1 SA_Eucalyptus Low Open Forest_<20 - Carbon stock change in living biomass - gains Comment: C stock changes are a net gain in this year.
Note on L99: Allocation per IPCC Guidelines: 5.B.2.1 SA_Eucalyptus Low Open Forest_>20 - Carbon stock change in living biomass - losses Allocation used by Parties: 5.B.2.1 SA_Eucalyptus Low Open Forest_>20 - Carbon stock change in living biomass - gains Comment: C stock changes are a net gain in this year.
Note on L101: Allocation per IPCC Guidelines: 5.B.2.1 SA_Eucalyptus Open Forest_>20 - Carbon stock change in living biomass - losses Allocation used by Parties: 5.B.2.1 SA_Eucalyptus Open Forest_>20 - Carbon stock change in living biomass - gains Comment: C stock changes are a net gain in this year.
Note on L103: Allocation per IPCC Guidelines: 5.B.2.1 SA_Eucalyptus Open Woodland_>20 - Carbon stock change in living biomass - losses Allocation used by Parties: 5.B.2.1 SA_Eucalyptus Open Woodland_>20 - Carbon stock change in living biomass - gains Comment: C stock changes are a net gain in this year.
Note on L105: Allocation per IPCC Guidelines: 5.B.2.1 SA_Eucalyptus Woodland_>20 - Carbon stock change in living biomass - losses Allocation used by Parties: 5.B.2.1 SA_Eucalyptus Woodland_>20 - Carbon stock change in living biomass - gains Comment: C stock changes are a net gain in this year.
Note on L107: Allocation per IPCC Guidelines: 5.B.2.1 SA_Heath_>20 - Carbon stock change in living biomass - losses Allocation used by Parties: 5.B.2.1 SA_Heath_>20 - Carbon stock change in living biomass - gains Comment: C stock changes are a net gain in this year.
Note on L111: Allocation per IPCC Guidelines: 5.B.2.1 SA_Mallee Woodland and Shrubland_>20 - Carbon stock change in living biomass - losses Allocation used by Parties: 5.B.2.1 SA_Mallee Woodland and Shrubland_>20 - Carbon stock change in living biomass - gains Comment: C stock changes are a net gain in this year.
Note on L113: Allocation per IPCC Guidelines: 5.B.2.1 SA_Melaleuca Forest and Woodland_>20 - Carbon stock change in living biomass - losses Allocation used by Parties: 5.B.2.1 SA_Melaleuca Forest and Woodland_>20 - Carbon stock change in living biomass - gains Comment: C stock changes are a net gain in this year.
Note on L115: Allocation per IPCC Guidelines: 5.B.2.1 SA_Other Forest and Woodland_>20 - Carbon stock change in living biomass - losses Allocation used by Parties: 5.B.2.1 SA_Other Forest and Woodland_>20 - Carbon stock change in living biomass - gains Comment: C stock changes are a net gain in this year.
Note on L117: Allocation per IPCC Guidelines: 5.B.2.1 SA_Other Shrublands_>20 - Carbon stock change in living biomass - losses Allocation used by Parties: 5.B.2.1 SA_Other Shrublands_>20 - Carbon stock change in living biomass - gains Comment: C stock changes are a net gain in this year.
Note on L119: Allocation per IPCC Guidelines: 5.B.2.1 TAS_Acacia Forest and Woodland_>20 - Carbon stock change in living biomass - losses Allocation used by Parties: 5.B.2.1 TAS_Acacia Forest and Woodland_>20 - Carbon stock change in living biomass - gains Comment: C stock changes are a net gain in this year.
Note on L121: Allocation per IPCC Guidelines: 5.B.2.1 TAS_Eucalyptus Open Forest_>20 - Carbon stock change in living biomass - losses Allocation used by Parties: 5.B.2.1 TAS_Eucalyptus Open Forest_>20 - Carbon stock change in living biomass - gains Comment: C stock changes are a net gain in this year.
Note on L123: Allocation per IPCC Guidelines: 5.B.2.1 TAS_Eucalyptus Tall Open Forest_>20 - Carbon stock change in living biomass - losses Allocation used by Parties: 5.B.2.1 TAS_Eucalyptus Tall Open Forest_>20 - Carbon stock change in living biomass - gains Comment: C stock changes are a net gain in this year.
Note on L131: Allocation per IPCC Guidelines: 5.B.2.1 TAS_Other Forest and Woodland_>20 - Carbon stock change in living biomass - losses Allocation used by Parties: 5.B.2.1 TAS_Other Forest and Woodland_>20 - Carbon stock change in living biomass - gains Comment: C stock changes are a net gain in this year.
Note on L133: Allocation per IPCC Guidelines: 5.B.2.1 TAS_Rainforest and Vine Thickets_>20 - Carbon stock change in living biomass - losses Allocation used by Parties: 5.B.2.1 TAS_Rainforest and Vine Thickets_>20 - Carbon stock change in living biomass - gains Comment: C stock changes are a net gain in this year.
Note on L135: Allocation per IPCC Guidelines: 5.B.2.1 VIC_Acacia Forest and Woodland_>20 - Carbon stock change in living biomass - losses Allocation used by Parties: 5.B.2.1 VIC_Acacia Forest and Woodland_>20 - Carbon stock change in living biomass - gains Comment: C stock changes are a net gain in this year.
Note on L139: Allocation per IPCC Guidelines: 5.B.2.1 VIC_Callitris Forest and Woodland_>20 - Carbon stock change in living biomass - losses Allocation used by Parties: 5.B.2.1 VIC_Callitris Forest and Woodland_>20 - Carbon stock change in living biomass - gains Comment: C stock changes are a net gain in this year.
Note on L141: Allocation per IPCC Guidelines: 5.B.2.1 VIC_Casuarina Forest and Woodland_>20 - Carbon stock change in living biomass - losses Allocation used by Parties: 5.B.2.1 VIC_Casuarina Forest and Woodland_>20 - Carbon stock change in living biomass - gains Comment: C stock changes are a net gain in this year.
Note on L143: Allocation per IPCC Guidelines: 5.B.2.1 VIC_Eucalyptus Low Open Forest_>20 - Carbon stock change in living biomass - losses Allocation used by Parties: 5.B.2.1 VIC_Eucalyptus Low Open Forest_>20 - Carbon stock change in living biomass - gains Comment: C stock changes are a net gain in this year.
Note on L145: Allocation per IPCC Guidelines: 5.B.2.1 VIC_Eucalyptus Open Forest_>20 - Carbon stock change in living biomass - losses Allocation used by Parties: 5.B.2.1 VIC_Eucalyptus Open Forest_>20 - Carbon stock change in living biomass - gains Comment: C stock changes are a net gain in this year.
Note on L147: Allocation per IPCC Guidelines: 5.B.2.1 VIC_Eucalyptus Open Woodland_>20 - Carbon stock change in living biomass - losses Allocation used by Parties: 5.B.2.1 VIC_Eucalyptus Open Woodland_>20 - Carbon stock change in living biomass - gains Comment: C stock changes are a net gain in this year.
Note on L149: Allocation per IPCC Guidelines: 5.B.2.1 VIC_Eucalyptus Tall Open Forest_>20 - Carbon stock change in living biomass - losses Allocation used by Parties: 5.B.2.1 VIC_Eucalyptus Tall Open Forest_>20 - Carbon stock change in living biomass - gains Comment: C stock changes are a net gain in this year.
Note on L151: Allocation per IPCC Guidelines: 5.B.2.1 VIC_Eucalyptus Woodland_>20 - Carbon stock change in living biomass - losses Allocation used by Parties: 5.B.2.1 VIC_Eucalyptus Woodland_>20 - Carbon stock change in living biomass - gains Comment: C stock changes are a net gain in this year.
Note on L153: Allocation per IPCC Guidelines: 5.B.2.1 VIC_Heath_>20 - Carbon stock change in living biomass - losses Allocation used by Parties: 5.B.2.1 VIC_Heath_>20 - Carbon stock change in living biomass - gains Comment: C stock changes are a net gain in this year.
Note on L155: Allocation per IPCC Guidelines: 5.B.2.1 VIC_Low Closed Forest and Closed Shrubland_>20 - Carbon stock change in living biomass - losses Allocation used by Parties: 5.B.2.1 VIC_Low Closed Forest and Closed Shrubland_>20 - Carbon stock change in living biomass - gains Comment: C stock changes are a net gain in this year.
Note on L157: Allocation per IPCC Guidelines: 5.B.2.1 VIC_Mallee Woodland and Shrubland_>20 - Carbon stock change in living biomass - losses Allocation used by Parties: 5.B.2.1 VIC_Mallee Woodland and Shrubland_>20 - Carbon stock change in living biomass - gains Comment: C stock changes are a net gain in this year.
Note on L159: Allocation per IPCC Guidelines: 5.B.2.1 VIC_Melaleuca Forest and Woodland_>20 - Carbon stock change in living biomass - losses Allocation used by Parties: 5.B.2.1 VIC_Melaleuca Forest and Woodland_>20 - Carbon stock change in living biomass - gains Comment: C stock changes are a net gain in this year.
Note on L161: Allocation per IPCC Guidelines: 5.B.2.1 VIC_Other Forest and Woodland_>20 - Carbon stock change in living biomass - losses Allocation used by Parties: 5.B.2.1 VIC_Other Forest and Woodland_>20 - Carbon stock change in living biomass - gains Comment: C stock changes are a net gain in this year.
Note on L163: Allocation per IPCC Guidelines: 5.B.2.1 VIC_Other Shrublands_>20 - Carbon stock change in living biomass - losses Allocation used by Parties: 5.B.2.1 VIC_Other Shrublands_>20 - Carbon stock change in living biomass - gains Comment: C stock changes are a net gain in this year.
Note on L165: Allocation per IPCC Guidelines: 5.B.2.1 VIC_Rainforest and Vine Thickets_>20 - Carbon stock change in living biomass - losses Allocation used by Parties: 5.B.2.1 VIC_Rainforest and Vine Thickets_>20 - Carbon stock change in living biomass - gains Comment: C stock changes are a net gain in this year.
Note on L167: Allocation per IPCC Guidelines: 5.B.2.1 WA_Acacia Forest and Woodland_>20 - Carbon stock change in living biomass - losses Allocation used by Parties: 5.B.2.1 WA_Acacia Forest and Woodland_>20 - Carbon stock change in living biomass - gains Comment: C stock changes are a net gain in this year.
Note on L169: Allocation per IPCC Guidelines: 5.B.2.1 WA_Acacia Shrubland_>20 - Carbon stock change in living biomass - losses Allocation used by Parties: 5.B.2.1 WA_Acacia Shrubland_>20 - Carbon stock change in living biomass - gains Comment: C stock changes are a net gain in this year.
Note on L171: Allocation per IPCC Guidelines: 5.B.2.1 WA_Casuarina Forest and Woodland_>20 - Carbon stock change in living biomass - losses Allocation used by Parties: 5.B.2.1 WA_Casuarina Forest and Woodland_>20 - Carbon stock change in living biomass - gains Comment: C stock changes are a net gain in this year.
Note on L173: Allocation per IPCC Guidelines: 5.B.2.1 WA_Eucalyptus Low Open Forest_>20 - Carbon stock change in living biomass - losses Allocation used by Parties: 5.B.2.1 WA_Eucalyptus Low Open Forest_>20 - Carbon stock change in living biomass - gains Comment: C stock changes are a net gain in this year.
Note on L175: Allocation per IPCC Guidelines: 5.B.2.1 WA_Eucalyptus Open Forest_>20 - Carbon stock change in living biomass - losses Allocation used by Parties: 5.B.2.1 WA_Eucalyptus Open Forest_>20 - Carbon stock change in living biomass - gains Comment: C stock changes are a net gain in this year.
Note on L177: Allocation per IPCC Guidelines: 5.B.2.1 WA_Eucalyptus Open Woodland_>20 - Carbon stock change in living biomass - losses Allocation used by Parties: 5.B.2.1 WA_Eucalyptus Open Woodland_>20 - Carbon stock change in living biomass - gains Comment: C stock changes are a net gain in this year.
Note on L179: Allocation per IPCC Guidelines: 5.B.2.1 WA_Eucalyptus Tall Open Forest_>20 - Carbon stock change in living biomass - losses Allocation used by Parties: 5.B.2.1 WA_Eucalyptus Tall Open Forest_>20 - Carbon stock change in living biomass - gains Comment: C stock changes are a net gain in this year.
Note on L181: Allocation per IPCC Guidelines: 5.B.2.1 WA_Eucalyptus Woodland_>20 - Carbon stock change in living biomass - losses Allocation used by Parties: 5.B.2.1 WA_Eucalyptus Woodland_>20 - Carbon stock change in living biomass - gains Comment: C stock changes are a net gain in this year.
Note on L183: Allocation per IPCC Guidelines: 5.B.2.1 WA_Heath_>20 - Carbon stock change in living biomass - losses Allocation used by Parties: 5.B.2.1 WA_Heath_>20 - Carbon stock change in living biomass - gains Comment: C stock changes are a net gain in this year.
Note on L185: Allocation per IPCC Guidelines: 5.B.2.1 WA_Low Closed Forest and Closed Shrubland_>20 - Carbon stock change in living biomass - losses Allocation used by Parties: 5.B.2.1 WA_Low Closed Forest and Closed Shrubland_>20 - Carbon stock change in living biomass - gains Comment: C stock changes are a net gain in this year.
Note on L187: Allocation per IPCC Guidelines: 5.B.2.1 WA_Mallee Woodland and Shrubland_>20 - Carbon stock change in living biomass - losses Allocation used by Parties: 5.B.2.1 WA_Mallee Woodland and Shrubland_>20 - Carbon stock change in living biomass - gains Comment: C stock changes are a net gain in this year.
Note on L189: Allocation per IPCC Guidelines: 5.B.2.1 WA_Melaleuca Forest and Woodland_>20 - Carbon stock change in living biomass - losses Allocation used by Parties: 5.B.2.1 WA_Melaleuca Forest and Woodland_>20 - Carbon stock change in living biomass - gains Comment: C stock changes are a net gain in this year.
Note on L191: Allocation per IPCC Guidelines: 5.B.2.1 WA_Other Forest and Woodland_>20 - Carbon stock change in living biomass - losses Allocation used by Parties: 5.B.2.1 WA_Other Forest and Woodland_>20 - Carbon stock change in living biomass - gains Comment: C stock changes are a net gain in this year.
Note on L193: Allocation per IPCC Guidelines: 5.B.2.1 WA_Other Shrublands_>20 - Carbon stock change in living biomass - losses Allocation used by Parties: 5.B.2.1 WA_Other Shrublands_>20 - Carbon stock change in living biomass - gains Comment: C stock changes are a net gain in this year.

## Table5.C
TABLE 5.C SECTORAL BACKGROUND DATA FOR LAND USE, LAND-USE CHANGE AND FORESTRY | [15 empty] | Inventory 1996
Grassland | [15 empty] | Submission 2014 v1.1
(Sheet 1 of 1) | [15 empty] | AUSTRALIA
GREENHOUSE GAS SOURCE AND SINK CATEGORIES |  | ACTIVITY DATA |  | IMPLIED CARBON-STOCK-CHANGE FACTORS | [5 empty] | CHANGES IN CARBON STOCK | [5 empty] | Net CO2 emissions/ removals (10) (11)
Land-Use Category | Sub-division (1) | Area(2) (kha) | Area of organic soil(2) (kha) | Carbon stock change in living biomass per area (3) (4) |  |  | Net carbon stock change in dead organic matter per area(4) | Net carbon stock change in soils per area (4) |  | Carbon stock change in living biomass(3), (4), (6) |  |  | Net carbon stock change in dead organic matter(4) (7) | Net carbon stock change in soils (4) (8)
|  |  |  | Gains | Losses | Net change |  | Mineral soils(5) | Organic soils | Gains | Losses | Net change |  | Mineral soils | Organic soils(9)
|  |  |  | (Mg C/ha) | [5 empty] | (Gg C) | [5 empty] | (Gg)
C. Total Grassland |  | 443349.6625 | NO | 0.00070468 | -0.02288 | -0.022175 | -0.0080547 | -0.013489 | IE,NO | 312.4199 | -10143.6348 | -9831.2149 | -3571.0415 | -5980.2346 | IE,NO | 71069.1338
1. Grassland remaining Grassland |  | 433844.3054 | NO | NO | NO | NO | -9.1312e-05 | -0.0069318 | NO | NO | NO | NO | -39.6153 | -3007.3112 | NO | 11172.0638
2. Land converted to Grassland(12) |  | 9505.3571 | NO | 0.032868 | -1.0671 | -1.0343 | -0.37152 | -0.31276 | IE,NO | 312.4199 | -10143.6348 | -9831.2149 | -3531.4262 | -2972.9235 | IE,NO | 59897.07
2.1 Forest Land converted to Grassland |  | 9505.3571 | NO | 0.032868 | -1.0671 | -1.0343 | -0.37152 | -0.31276 | NO | 312.4199 | -10143.6348 | -9831.2149 | -3531.4262 | -2972.9235 | NO | 59897.07
| ACT_Eucalyptus Open Forest_<20 | 0.0012617 | NO | 0.9704 | NO | 0.9704 | -0.27452 | -0.79135 | NO | 0.0012243 | NO | 0.0012243 | -0.00034635 | -0.00099841 | NO | 0.0004417
| ACT_Eucalyptus Open Forest_>20 | NO | NO | NO | NO | NO | NO | NO | NO | NO | NO | NO | NO | NO | NO | NO
| ACT_Eucalyptus Woodland_<20 | 0.00063171 | NO | NO | -0.083402 | -0.083402 | -0.19911 | -0.55114 | NO | NO | -5.2686e-05 | -5.2686e-05 | -0.00012578 | -0.00034816 | NO | 0.001931
| ACT_Eucalyptus Woodland_>20 | 0.00012635 | NO | 0.9752 | NO | 0.9752 | -0.035862 | -0.39822 | NO | 0.00012321 | NO | 0.00012321 | -4.5311e-06 | -5.0314e-05 | NO | -0.00025069
| NSW_Acacia Forest and Woodland_<20 | 38.5639 | NO | IE | -0.63442 | -0.63442 | -0.50588 | -0.012748 | NO | IE | -24.4657 | -24.4657 | -19.5088 | -0.4916 | NO | 163.0425
| NSW_Acacia Forest and Woodland_>20 | 15.0846 | NO | 0.18872 | IE | 0.18872 | -0.036142 | -0.077047 | NO | 2.8468 | IE | 2.8468 | -0.54518 | -1.1622 | NO | -4.1778
| NSW_Acacia Open Woodland_<20 | 0.11603 | NO | IE | -1.5521 | -1.5521 | -0.30941 | -0.021824 | NO | IE | -0.18009 | -0.18009 | -0.0359 | -0.0025322 | NO | 0.80126
| NSW_Acacia Open Woodland_>20 | 0.062624 | NO | 0.30385 | IE | 0.30385 | -0.0066758 | -0.078636 | NO | 0.019028 | IE | 0.019028 | -0.00041806 | -0.0049245 | NO | -0.050181
| NSW_Acacia Shrubland_<20 | 62.4963 | NO | IE | -0.78867 | -0.78867 | -0.094947 | -0.054509 | NO | IE | -49.2888 | -49.2888 | -5.9338 | -3.4066 | NO | 214.9737
| NSW_Acacia Shrubland_>20 | 18.337 | NO | 0.27692 | IE | 0.27692 | -0.011315 | -0.099237 | NO | 5.0778 | IE | 5.0778 | -0.20748 | -1.8197 | NO | -11.1856
| NSW_Callitris Forest and Woodland_<20 | 45.2498 | NO | IE | -0.38365 | -0.38365 | -0.25671 | -0.21024 | NO | IE | -17.3599 | -17.3599 | -11.616 | -9.5135 | NO | 141.1276
| NSW_Callitris Forest and Woodland_>20 | 23.4452 | NO | 0.1703 | IE | 0.1703 | -0.031642 | -0.15481 | NO | 3.9928 | IE | 3.9928 | -0.74186 | -3.6294 | NO | 1.3878
| NSW_Casuarina Forest and Woodland_<20 | 43.8941 | NO | IE | -0.45441 | -0.45441 | -0.25328 | -0.19538 | NO | IE | -19.9459 | -19.9459 | -11.1176 | -8.5761 | NO | 145.345
| NSW_Casuarina Forest and Woodland_>20 | 3.6211 | NO | 0.15282 | IE | 0.15282 | -0.032754 | -0.13136 | NO | 0.55337 | IE | 0.55337 | -0.1186 | -0.47567 | NO | 0.14999
| NSW_Eucalyptus Low Open Forest_<20 | 0.86323 | NO | IE | -1.5389 | -1.5389 | -0.54133 | -0.34942 | NO | IE | -1.3284 | -1.3284 | -0.46729 | -0.30163 | NO | 7.6903
| NSW_Eucalyptus Low Open Forest_>20 | 0.23053 | NO | 0.34947 | IE | 0.34947 | -0.07081 | -0.36644 | NO | 0.080563 | IE | 0.080563 | -0.016324 | -0.084476 | NO | 0.0742
| NSW_Eucalyptus Open Forest_<20 | 201.3537 | NO | IE | -2.1784 | -2.1784 | -1.1958 | -0.91158 | NO | IE | -438.6304 | -438.6304 | -240.7765 | -183.5494 | NO | 3164.1729
| NSW_Eucalyptus Open Forest_>20 | 70.0101 | NO | 0.64866 | IE | 0.64866 | -0.11669 | -0.66088 | NO | 45.4127 | IE | 45.4127 | -8.1692 | -46.2683 | NO | 33.0913
| NSW_Eucalyptus Open Woodland_<20 | 56.5955 | NO | IE | -1.3647 | -1.3647 | -0.28866 | -0.48382 | NO | IE | -77.2383 | -77.2383 | -16.3371 | -27.382 | NO | 443.5103
| NSW_Eucalyptus Open Woodland_>20 | 25.85 | NO | 0.38624 | IE | 0.38624 | -0.04799 | -0.31365 | NO | 9.9844 | IE | 9.9844 | -1.2406 | -8.1079 | NO | -2.3318
| NSW_Eucalyptus Tall Open Forest_<20 | 20.8171 | NO | IE | -2.0394 | -2.0394 | -1.3776 | -1.0017 | NO | IE | -42.4534 | -42.4534 | -28.6782 | -20.8533 | NO | 337.2779
| NSW_Eucalyptus Tall Open Forest_>20 | 7.5067 | NO | 0.69899 | IE | 0.69899 | -0.17847 | -0.88184 | NO | 5.2471 | IE | 5.2471 | -1.3397 | -6.6197 | NO | 9.9453
| NSW_Eucalyptus Woodland_<20 | 262.4385 | NO | IE | -0.95604 | -0.95604 | -0.27602 | -0.34342 | NO | IE | -250.9029 | -250.9029 | -72.4385 | -90.1268 | NO | 1516.0501
| NSW_Eucalyptus Woodland_>20 | 99.597 | NO | 0.22998 | IE | 0.22998 | -0.051817 | -0.28896 | NO | 22.905 | IE | 22.905 | -5.1608 | -28.7797 | NO | 40.4637
| NSW_Heath_<20 | 1.8029 | NO | IE | -4.0139 | -4.0139 | 0.010953 | -1.0298 | NO | IE | -7.2368 | -7.2368 | 0.019747 | -1.8566 | NO | 33.2698
| NSW_Heath_>20 | 0.18177 | NO | 1.4086 | IE | 1.4086 | 0.066051 | -0.64647 | NO | 0.25604 | IE | 0.25604 | 0.012006 | -0.11751 | NO | -0.55197
| NSW_Low Closed Forest and Closed Shrubland_<20 | 2.9561 | NO | IE | -0.5595 | -0.5595 | -0.1126 | -0.19655 | NO | IE | -1.6539 | -1.6539 | -0.33285 | -0.58102 | NO | 9.4152
| NSW_Low Closed Forest and Closed Shrubland_>20 | 1.2185 | NO | IE | -0.021082 | -0.021082 | -0.03948 | -0.22646 | NO | IE | -0.025687 | -0.025687 | -0.048105 | -0.27593 | NO | 1.2823
| NSW_Mallee Woodland and Shrubland_<20 | 117.0429 | NO | IE | -0.64613 | -0.64613 | -0.063683 | -0.27657 | NO | IE | -75.6246 | -75.6246 | -7.4537 | -32.3707 | NO | 423.3128
| NSW_Mallee Woodland and Shrubland_>20 | 30.5051 | NO | 0.20137 | IE | 0.20137 | -0.018428 | -0.28004 | NO | 6.1429 | IE | 6.1429 | -0.56215 | -8.5428 | NO | 10.8609
| NSW_Melaleuca Forest and Woodland_<20 | 1.1644 | NO | IE | -2.128 | -2.128 | -0.18755 | -0.81453 | NO | IE | -2.4779 | -2.4779 | -0.21839 | -0.94843 | NO | 13.3639
| NSW_Melaleuca Forest and Woodland_>20 | 0.18613 | NO | 0.83148 | IE | 0.83148 | -0.095673 | -0.45116 | NO | 0.15476 | IE | 0.15476 | -0.017807 | -0.083972 | NO | -0.19427
| NSW_Other Forest and Woodland_<20 | 0.14198 | NO | IE | -2.4125 | -2.4125 | -0.1848 | -0.5623 | NO | IE | -0.34252 | -0.34252 | -0.026237 | -0.079833 | NO | 1.6448
| NSW_Other Forest and Woodland_>20 | 0.11705 | NO | 0.44175 | IE | 0.44175 | -0.078216 | -0.54882 | NO | 0.051706 | IE | 0.051706 | -0.0091551 | -0.064239 | NO | 0.079521
| NSW_Other Shrublands_<20 | 3.7356 | NO | IE | -0.38891 | -0.38891 | -0.14182 | -0.33329 | NO | IE | -1.4528 | -1.4528 | -0.52977 | -1.245 | NO | 11.8347
| NSW_Other Shrublands_>20 | 2.8792 | NO | 0.046782 | IE | 0.046782 | -0.062709 | -0.081444 | NO | 0.13469 | IE | 0.13469 | -0.18055 | -0.23449 | NO | 1.028
| NSW_Rainforest and Vine Thickets_<20 | 3.6606 | NO | IE | -1.5868 | -1.5868 | -1.5309 | -1.5698 | NO | IE | -5.8088 | -5.8088 | -5.6042 | -5.7466 | NO | 62.9185
| NSW_Rainforest and Vine Thickets_>20 | 1.5587 | NO | 0.41372 | IE | 0.41372 | -0.19222 | -1.2404 | NO | 0.64486 | IE | 0.64486 | -0.29961 | -1.9334 | NO | 5.8231
| NT_Acacia Forest and Woodland_<20 | 0.00044557 | NO | NO | NO | NO | -0.066188 | -0.093182 | NO | NO | NO | NO | -2.9491e-05 | -4.1519e-05 | NO | 0.00026037
| NT_Acacia Forest and Woodland_>20 | 0.00029705 | NO | NO | NO | NO | -0.03519 | -0.067371 | NO | NO | NO | NO | -1.0453e-05 | -2.0012e-05 | NO | 0.00011171
| NT_Eucalyptus Open Forest_<20 | 19.8357 | NO | IE | -3.8621 | -3.8621 | -2.2252 | -1.1115 | NO | IE | -76.6077 | -76.6077 | -44.1377 | -22.0477 | NO | 523.5748
| NT_Eucalyptus Open Forest_>20 | 3.6616 | NO | 0.28225 | IE | 0.28225 | -0.080414 | -0.32246 | NO | 1.0335 | IE | 1.0335 | -0.29444 | -1.1807 | NO | 1.6195
| NT_Eucalyptus Open Woodland_<20 | 0.026066 | NO | IE | -0.01092 | -0.01092 | -0.14345 | -0.23131 | NO | IE | -0.00028462 | -0.00028462 | -0.0037392 | -0.0060292 | NO | 0.036861
| NT_Eucalyptus Open Woodland_>20 | 0.0047527 | NO | 0.00047652 | IE | 0.00047652 | -0.034215 | -0.17203 | NO | 2.2648e-06 | IE | 2.2648e-06 | -0.00016261 | -0.00081759 | NO | 0.0035858
| NT_Eucalyptus Woodland_<20 | 0.18643 | NO | IE | -2.5698 | -2.5698 | -0.5736 | -0.26576 | NO | IE | -0.47908 | -0.47908 | -0.10693 | -0.049544 | NO | 2.3304
| NT_Eucalyptus Woodland_>20 | 0.018251 | NO | 0.26447 | IE | 0.26447 | -0.045205 | -0.22268 | NO | 0.0048269 | IE | 0.0048269 | -0.00082504 | -0.0040641 | NO | 0.00022841
| NT_Melaleuca Forest and Woodland_<20 | 1.5281 | NO | IE | -2.2051 | -2.2051 | -0.079274 | -1.3364 | NO | IE | -3.3696 | -3.3696 | -0.12114 | -2.0422 | NO | 20.2873
| NT_Melaleuca Forest and Woodland_>20 | 0.98289 | NO | 0.21495 | IE | 0.21495 | -0.050962 | -0.47004 | NO | 0.21127 | IE | 0.21127 | -0.05009 | -0.46199 | NO | 1.103
| NT_Other Forest and Woodland_<20 | 0.0012624 | NO | NO | NO | NO | -0.040269 | -0.12422 | NO | NO | NO | NO | -5.0838e-05 | -0.00015682 | NO | 0.00076142
| NT_Other Forest and Woodland_>20 | 0.00051983 | NO | NO | NO | NO | -0.026413 | -0.17628 | NO | NO | NO | NO | -1.373e-05 | -9.1634e-05 | NO | 0.00038634
| NT_Rainforest and Vine Thickets_<20 | 0.020656 | NO | IE | -4.4973 | -4.4973 | -5.2394 | -1.0624 | NO | IE | -0.092897 | -0.092897 | -0.10823 | -0.021946 | NO | 0.81792
| NT_Rainforest and Vine Thickets_>20 | 0.0030154 | NO | 0.15246 | IE | 0.15246 | -0.13316 | -0.32311 | NO | 0.00045974 | IE | 0.00045974 | -0.00040153 | -0.00097431 | NO | 0.003359
| NT_Tropical Eucalyptus Woodland/Grassland_<20 | 6.7352 | NO | IE | -1.5869 | -1.5869 | -0.3144 | -0.35366 | NO | IE | -10.6882 | -10.6882 | -2.1175 | -2.382 | NO | 55.6885
| NT_Tropical Eucalyptus Woodland/Grassland_>20 | 3.1695 | NO | 0.062517 | IE | 0.062517 | -0.048412 | -0.2422 | NO | 0.19815 | IE | 0.19815 | -0.15345 | -0.76766 | NO | 2.6508
| QLD_Acacia Forest and Woodland_<20 | 2118.1078 | NO | IE | -1.2987 | -1.2987 | -0.41444 | -0.24236 | NO | IE | -2750.837 | -2750.837 | -877.8186 | -513.3529 | NO | 15187.3642
| QLD_Acacia Forest and Woodland_>20 | 586.4846 | NO | 0.047909 | IE | 0.047909 | -0.049367 | -0.2383 | NO | 28.0979 | IE | 28.0979 | -28.953 | -139.762 | NO | 515.596
| QLD_Acacia Open Woodland_<20 | 124.537 | NO | IE | -2.0227 | -2.0227 | -0.077105 | -0.24204 | NO | IE | -251.8987 | -251.8987 | -9.6024 | -30.1424 | NO | 1069.3595
| QLD_Acacia Open Woodland_>20 | 31.1979 | NO | 0.027032 | IE | 0.027032 | -0.035603 | -0.191 | NO | 0.84334 | IE | 0.84334 | -1.1108 | -5.9587 | NO | 22.8293
| QLD_Acacia Shrubland_<20 | 135.6893 | NO | IE | -1.2079 | -1.2079 | -0.11571 | -0.18334 | NO | IE | -163.8969 | -163.8969 | -15.7013 | -24.8767 | NO | 749.741
| QLD_Acacia Shrubland_>20 | 26.2197 | NO | 0.069566 | IE | 0.069566 | -0.01881 | -0.13636 | NO | 1.824 | IE | 1.824 | -0.49318 | -3.5754 | NO | 8.2302
| QLD_Callitris Forest and Woodland_<20 | 48.3815 | NO | IE | -1.2605 | -1.2605 | -0.43162 | -0.37353 | NO | IE | -60.9833 | -60.9833 | -20.8825 | -18.0718 | NO | 366.438
| QLD_Callitris Forest and Woodland_>20 | 13.9497 | NO | 0.083843 | IE | 0.083843 | -0.030806 | -0.29831 | NO | 1.1696 | IE | 1.1696 | -0.42974 | -4.1613 | NO | 12.5453
| QLD_Casuarina Forest and Woodland_<20 | 104.6966 | NO | IE | -1.1386 | -1.1386 | -0.27003 | -0.33918 | NO | IE | -119.2048 | -119.2048 | -28.2713 | -35.5114 | NO | 670.9541
| QLD_Casuarina Forest and Woodland_>20 | 40.8432 | NO | 0.037847 | IE | 0.037847 | -0.042575 | -0.26598 | NO | 1.5458 | IE | 1.5458 | -1.7389 | -10.8633 | NO | 40.5403
| QLD_Eucalyptus Open Forest_<20 | 178.6317 | NO | IE | -3.233 | -3.233 | -1.8108 | -0.72324 | NO | IE | -577.5199 | -577.5199 | -323.4599 | -129.1928 | NO | 3777.2993
| QLD_Eucalyptus Open Forest_>20 | 69.0696 | NO | 0.49824 | IE | 0.49824 | -0.11112 | -0.59865 | NO | 34.4133 | IE | 34.4133 | -7.6748 | -41.3486 | NO | 53.5702
| QLD_Eucalyptus Open Woodland_<20 | 637.7115 | NO | IE | -1.0102 | -1.0102 | -0.38448 | -0.22265 | NO | IE | -644.2373 | -644.2373 | -245.1898 | -141.9841 | NO | 3781.841
| QLD_Eucalyptus Open Woodland_>20 | 173.1011 | NO | 0.076734 | IE | 0.076734 | -0.032029 | -0.18873 | NO | 13.2828 | IE | 13.2828 | -5.5442 | -32.6694 | NO | 91.4128
| QLD_Eucalyptus Tall Open Forest_<20 | 11.508 | NO | IE | -6.2423 | -6.2423 | -1.1332 | -0.33218 | NO | IE | -71.8364 | -71.8364 | -13.0408 | -3.8227 | NO | 325.233
| QLD_Eucalyptus Tall Open Forest_>20 | 3.4518 | NO | 0.33483 | IE | 0.33483 | -0.12872 | -0.68098 | NO | 1.1558 | IE | 1.1558 | -0.44432 | -2.3506 | NO | 6.0103
| QLD_Eucalyptus Woodland_<20 | 2391.1682 | NO | IE | -1.3272 | -1.3272 | -0.39221 | -0.31381 | NO | IE | -3173.5836 | -3173.5836 | -937.8284 | -750.3749 | NO | 17826.5519
| QLD_Eucalyptus Woodland_>20 | 679.7781 | NO | 0.10082 | IE | 0.10082 | -0.041918 | -0.24753 | NO | 68.5337 | IE | 68.5337 | -28.495 | -168.2679 | NO | 470.1737
| QLD_Heath_<20 | 2.4122 | NO | IE | -6.9364 | -6.9364 | -0.086217 | -0.62246 | NO | IE | -16.7322 | -16.7322 | -0.20798 | -1.5015 | NO | 67.6196
| QLD_Heath_>20 | 0.15267 | NO | 0.73551 | IE | 0.73551 | -0.025123 | -0.54108 | NO | 0.11229 | IE | 0.11229 | -0.0038355 | -0.082606 | NO | -0.094776
| QLD_Low Closed Forest and Closed Shrubland_<20 | 0.27682 | NO | IE | -9.5387 | -9.5387 | -0.085302 | -1.0635 | NO | IE | -2.6405 | -2.6405 | -0.023613 | -0.29439 | NO | 10.8479
| QLD_Low Closed Forest and Closed Shrubland_>20 | 0.018276 | NO | 1.7696 | IE | 1.7696 | -0.078851 | -0.95683 | NO | 0.03234 | IE | 0.03234 | -0.0014411 | -0.017487 | NO | -0.049178
| QLD_Melaleuca Forest and Woodland_<20 | 33.71 | NO | IE | -2.9324 | -2.9324 | -0.50112 | -0.84208 | NO | IE | -98.8501 | -98.8501 | -16.8929 | -28.3866 | NO | 528.4751
| QLD_Melaleuca Forest and Woodland_>20 | 11.6758 | NO | 0.41405 | IE | 0.41405 | -0.071477 | -0.49346 | NO | 4.8344 | IE | 4.8344 | -0.83455 | -5.7616 | NO | 6.4597
| QLD_Other Forest and Woodland_<20 | 4.2983 | NO | IE | -1.7497 | -1.7497 | -0.40022 | -0.41936 | NO | IE | -7.5209 | -7.5209 | -1.7203 | -1.8025 | NO | 40.4937
| QLD_Other Forest and Woodland_>20 | 2.1929 | NO | 0.85293 | IE | 0.85293 | -0.041337 | -0.5528 | NO | 1.8704 | IE | 1.8704 | -0.090648 | -1.2122 | NO | -2.0808
| QLD_Other Shrublands_<20 | 5.038 | NO | IE | -0.92841 | -0.92841 | -0.094109 | -0.13967 | NO | IE | -4.6773 | -4.6773 | -0.47412 | -0.70365 | NO | 21.4687
| QLD_Other Shrublands_>20 | 2.4862 | NO | 0.16772 | IE | 0.16772 | -0.031786 | -0.086727 | NO | 0.41699 | IE | 0.41699 | -0.079026 | -0.21562 | NO | -0.4486
| QLD_Rainforest and Vine Thickets_<20 | 83.8328 | NO | IE | -1.4495 | -1.4495 | -2.0367 | -0.59715 | NO | IE | -121.5144 | -121.5144 | -170.7391 | -50.061 | NO | 1255.1531
| QLD_Rainforest and Vine Thickets_>20 | 26.7413 | NO | 0.14884 | IE | 0.14884 | -0.13119 | -0.52016 | NO | 3.9802 | IE | 3.9802 | -3.5082 | -13.9096 | NO | 49.2714
| SA_Acacia Shrubland_<20 | 0.0039109 | NO | IE | -0.24843 | -0.24843 | -0.20751 | -0.46298 | NO | IE | -0.00097158 | -0.00097158 | -0.00081155 | -0.0018107 | NO | 0.013177
| SA_Acacia Shrubland_>20 | NO | NO | NO | NO | NO | NO | NO | NO | NO | NO | NO | NO | NO | NO | NO
| SA_Callitris Forest and Woodland_<20 | 0.0012051 | NO | 0.3501 | IE | 0.3501 | -0.22089 | -0.57984 | NO | 0.00042192 | IE | 0.00042192 | -0.00026621 | -0.00069879 | NO | 0.0019913
| SA_Callitris Forest and Woodland_>20 | NO | NO | NO | NO | NO | NO | NO | NO | NO | NO | NO | NO | NO | NO | NO
| SA_Casuarina Forest and Woodland_<20 | 0.00070631 | NO | 0.08986 | IE | 0.08986 | -0.14566 | -0.3343 | NO | 6.3469e-05 | IE | 6.3469e-05 | -0.00010288 | -0.00023612 | NO | 0.0010103
| SA_Casuarina Forest and Woodland_>20 | NO | NO | NO | NO | NO | NO | NO | NO | NO | NO | NO | NO | NO | NO | NO
| SA_Eucalyptus Low Open Forest_<20 | 6.3236e-05 | NO | NO | NO | NO | -0.86134 | -1.9472 | NO | NO | NO | NO | -5.4468e-05 | -0.00012313 | NO | 0.00065119
| SA_Eucalyptus Low Open Forest_>20 | NO | NO | NO | NO | NO | NO | NO | NO | NO | NO | NO | NO | NO | NO | NO
| SA_Eucalyptus Open Forest_<20 | 0.0040928 | NO | IE | -2.2354 | -2.2354 | 0.73629 | -0.45099 | NO | IE | -0.009149 | -0.009149 | 0.0030135 | -0.0018458 | NO | 0.029265
| SA_Eucalyptus Open Forest_>20 | NO | NO | NO | NO | NO | NO | NO | NO | NO | NO | NO | NO | NO | NO | NO
| SA_Eucalyptus Open Woodland_<20 | 0.0064611 | NO | 0.27835 | IE | 0.27835 | -0.080401 | -0.60331 | NO | 0.0017985 | IE | 0.0017985 | -0.00051948 | -0.0038981 | NO | 0.0096033
| SA_Eucalyptus Open Woodland_>20 | NO | NO | NO | NO | NO | NO | NO | NO | NO | NO | NO | NO | NO | NO | NO
| SA_Eucalyptus Woodland_<20 | 0.069715 | NO | IE | -0.101 | -0.101 | -0.24365 | -0.74378 | NO | IE | -0.007041 | -0.007041 | -0.016986 | -0.051853 | NO | 0.27823
| SA_Eucalyptus Woodland_>20 | NO | NO | NO | NO | NO | NO | NO | NO | NO | NO | NO | NO | NO | NO | NO
| SA_Heath_<20 | 0.0074189 | NO | 0.11685 | IE | 0.11685 | -0.44783 | -0.69458 | NO | 0.00086692 | IE | 0.00086692 | -0.0033225 | -0.0051531 | NO | 0.027898
| SA_Heath_>20 | NO | NO | NO | NO | NO | NO | NO | NO | NO | NO | NO | NO | NO | NO | NO
| SA_Low Closed Forest and Closed Shrubland_<20 | NO | NO | NO | NO | NO | NO | NO | NO | NO | NO | NO | NO | NO | NO | NO
| SA_Low Closed Forest and Closed Shrubland_>20 | NO | NO | NO | NO | NO | NO | NO | NO | NO | NO | NO | NO | NO | NO | NO
| SA_Mallee Woodland and Shrubland_<20 | 0.42993 | NO | 0.25346 | IE | 0.25346 | -0.18401 | -0.54472 | NO | 0.10897 | IE | 0.10897 | -0.07911 | -0.23419 | NO | 0.74922
| SA_Mallee Woodland and Shrubland_>20 | NO | NO | NO | NO | NO | NO | NO | NO | NO | NO | NO | NO | NO | NO | NO
| SA_Melaleuca Forest and Woodland_<20 | 6.1217e-05 | NO | NO | NO | NO | -0.1254 | -0.19275 | NO | NO | NO | NO | -7.6769e-06 | -1.1799e-05 | NO | 7.1413e-05
| SA_Melaleuca Forest and Woodland_>20 | NO | NO | NO | NO | NO | NO | NO | NO | NO | NO | NO | NO | NO | NO | NO
| SA_Other Forest and Woodland_<20 | 0.0080832 | NO | 0.026728 | IE | 0.026728 | -0.021273 | -0.48763 | NO | 0.00021605 | IE | 0.00021605 | -0.00017196 | -0.0039416 | NO | 0.014291
| SA_Other Forest and Woodland_>20 | NO | NO | NO | NO | NO | NO | NO | NO | NO | NO | NO | NO | NO | NO | NO
| SA_Other Shrublands_<20 | 0.027088 | NO | 0.16982 | IE | 0.16982 | -0.075068 | -0.56478 | NO | 0.0045999 | IE | 0.0045999 | -0.0020334 | -0.015299 | NO | 0.046684
| SA_Other Shrublands_>20 | NO | NO | NO | NO | NO | NO | NO | NO | NO | NO | NO | NO | NO | NO | NO
| TAS_Acacia Forest and Woodland_<20 | 0.63839 | NO | IE | -6.3451 | -6.3451 | 0.32402 | -1.3442 | NO | IE | -4.0507 | -4.0507 | 0.20685 | -0.85815 | NO | 17.2405
| TAS_Acacia Forest and Woodland_>20 | 0.03169 | NO | 0.87187 | IE | 0.87187 | -0.12559 | -0.66787 | NO | 0.027629 | IE | 0.027629 | -0.0039798 | -0.021165 | NO | -0.0091107
| TAS_Acacia Shrubland_<20 | 0.047341 | NO | IE | -2.0311 | -2.0311 | 0.36411 | -1.5832 | NO | IE | -0.096155 | -0.096155 | 0.017237 | -0.074949 | NO | 0.56418
| TAS_Acacia Shrubland_>20 | NO | NO | NO | NO | NO | NO | NO | NO | NO | NO | NO | NO | NO | NO | NO
| TAS_Casuarina Forest and Woodland_<20 | 0.37553 | NO | IE | -3.6491 | -3.6491 | -0.12602 | -1.0522 | NO | IE | -1.3704 | -1.3704 | -0.047324 | -0.39514 | NO | 6.6471
| TAS_Casuarina Forest and Woodland_>20 | 0.010921 | NO | 0.12645 | IE | 0.12645 | -0.075958 | -2.1748 | NO | 0.001381 | IE | 0.001381 | -0.00082955 | -0.023752 | NO | 0.085067
| TAS_Eucalyptus Low Open Forest_<20 | 0.53117 | NO | IE | -2.1961 | -2.1961 | -0.58234 | -0.81285 | NO | IE | -1.1665 | -1.1665 | -0.30932 | -0.43176 | NO | 6.9946
| TAS_Eucalyptus Low Open Forest_>20 | 0.087124 | NO | 0.13062 | IE | 0.13062 | -0.091269 | -1.1905 | NO | 0.011381 | IE | 0.011381 | -0.0079517 | -0.10372 | NO | 0.36774
| TAS_Eucalyptus Open Forest_<20 | 45.2813 | NO | IE | -3.0181 | -3.0181 | -1.5687 | -1.4004 | NO | IE | -136.6646 | -136.6646 | -71.034 | -63.4103 | NO | 994.0659
| TAS_Eucalyptus Open Forest_>20 | 3.8664 | NO | 0.38803 | IE | 0.38803 | -0.095662 | -1.1284 | NO | 1.5003 | IE | 1.5003 | -0.36986 | -4.3628 | NO | 11.8523
| TAS_Eucalyptus Open Woodland_<20 | 4.6195 | NO | IE | -1.4647 | -1.4647 | -0.3964 | -1.285 | NO | IE | -6.7664 | -6.7664 | -1.8312 | -5.9359 | NO | 53.2894
| TAS_Eucalyptus Open Woodland_>20 | 0.2377 | NO | 0.75596 | IE | 0.75596 | -0.087791 | -1.6544 | NO | 0.17969 | IE | 0.17969 | -0.020868 | -0.39325 | NO | 0.85958
| TAS_Eucalyptus Tall Open Forest_<20 | 7.3954 | NO | IE | -3.928 | -3.928 | -2.6415 | -1.9366 | NO | IE | -29.0493 | -29.0493 | -19.5348 | -14.3216 | NO | 230.6542
| TAS_Eucalyptus Tall Open Forest_>20 | 1.0968 | NO | 0.35626 | IE | 0.35626 | -0.11047 | -1.0539 | NO | 0.39074 | IE | 0.39074 | -0.12116 | -1.1559 | NO | 3.2498
| TAS_Eucalyptus Woodland_<20 | 19.5757 | NO | IE | -1.7664 | -1.7664 | -0.47373 | -1.2397 | NO | IE | -34.5781 | -34.5781 | -9.2735 | -24.2685 | NO | 249.7735
| TAS_Eucalyptus Woodland_>20 | 1.2159 | NO | 0.47198 | IE | 0.47198 | -0.064446 | -1.1354 | NO | 0.57389 | IE | 0.57389 | -0.078361 | -1.3805 | NO | 3.2449
| TAS_Heath_<20 | 4.6439 | NO | IE | -6.1573 | -6.1573 | -0.86623 | -1.5142 | NO | IE | -28.5934 | -28.5934 | -4.0227 | -7.0317 | NO | 145.3751
| TAS_Heath_>20 | 0.022463 | NO | 0.74308 | IE | 0.74308 | -0.030699 | -0.42728 | NO | 0.016692 | IE | 0.016692 | -0.00068959 | -0.0095981 | NO | -0.023483
| TAS_Low Closed Forest and Closed Shrubland_<20 | 4.9467 | NO | IE | -6.4324 | -6.4324 | -0.12951 | -1.0911 | NO | IE | -31.8196 | -31.8196 | -0.64063 | -5.3975 | NO | 138.8117
| TAS_Low Closed Forest and Closed Shrubland_>20 | 0.029116 | NO | 0.52851 | IE | 0.52851 | -0.056994 | -0.77152 | NO | 0.015388 | IE | 0.015388 | -0.0016594 | -0.022464 | NO | 0.032028
| TAS_Other Forest and Woodland_<20 | 0.77817 | NO | IE | -6.2033 | -6.2033 | 0.68428 | -0.70151 | NO | IE | -4.8272 | -4.8272 | 0.53249 | -0.5459 | NO | 17.7491
| TAS_Other Forest and Woodland_>20 | 0.013479 | NO | 0.19169 | IE | 0.19169 | -0.087438 | -0.35336 | NO | 0.0025838 | IE | 0.0025838 | -0.0011786 | -0.004763 | NO | 0.012312
| TAS_Other Shrublands_<20 | 1.9564 | NO | IE | -2.5252 | -2.5252 | -0.94423 | -0.94242 | NO | IE | -4.9404 | -4.9404 | -1.8473 | -1.8438 | NO | 31.6488
| TAS_Other Shrublands_>20 | 0.0063818 | NO | 0.29782 | IE | 0.29782 | -0.10953 | -0.74857 | NO | 0.0019006 | IE | 0.0019006 | -0.00069897 | -0.0047772 | NO | 0.013111
| TAS_Rainforest and Vine Thickets_<20 | 0.59762 | NO | IE | -6.8711 | -6.8711 | -3.0505 | -1.5563 | NO | IE | -4.1063 | -4.1063 | -1.823 | -0.9301 | NO | 25.1514
| TAS_Rainforest and Vine Thickets_>20 | 0.046034 | NO | 0.19516 | IE | 0.19516 | -0.17106 | -0.87005 | NO | 0.0089842 | IE | 0.0089842 | -0.0078748 | -0.040052 | NO | 0.14279
| VIC_Acacia Forest and Woodland_<20 | 1.6022 | NO | IE | -2.1195 | -2.1195 | -0.21544 | -0.239 | NO | IE | -3.3958 | -3.3958 | -0.34518 | -0.38291 | NO | 15.121
| VIC_Acacia Forest and Woodland_>20 | 0.95749 | NO | 0.64567 | IE | 0.64567 | -0.098311 | -0.27292 | NO | 0.61823 | IE | 0.61823 | -0.094132 | -0.26132 | NO | -0.9635
| VIC_Acacia Shrubland_<20 | 0.098763 | NO | 0.047315 | IE | 0.047315 | -0.40385 | 0.1151 | NO | 0.004673 | IE | 0.004673 | -0.039885 | 0.011367 | NO | 0.087432
| VIC_Acacia Shrubland_>20 | 0.016315 | NO | 0.3232 | IE | 0.3232 | -0.040129 | 0.11238 | NO | 0.0052731 | IE | 0.0052731 | -0.00065472 | 0.0018335 | NO | -0.023657
| VIC_Callitris Forest and Woodland_<20 | 0.68158 | NO | IE | -1.8478 | -1.8478 | -0.25182 | -0.22265 | NO | IE | -1.2594 | -1.2594 | -0.17163 | -0.15175 | NO | 5.8036
| VIC_Callitris Forest and Woodland_>20 | 0.25561 | NO | 0.70012 | IE | 0.70012 | -0.02124 | -0.26728 | NO | 0.17896 | IE | 0.17896 | -0.0054291 | -0.068319 | NO | -0.38577
| VIC_Casuarina Forest and Woodland_<20 | 0.00031831 | NO | 0.29055 | IE | 0.29055 | -0.19326 | -0.57171 | NO | 9.2484e-05 | IE | 9.2484e-05 | -6.1517e-05 | -0.00018198 | NO | 0.00055372
| VIC_Casuarina Forest and Woodland_>20 | NO | NO | NO | NO | NO | NO | NO | NO | NO | NO | NO | NO | NO | NO | NO
| VIC_Eucalyptus Low Open Forest_<20 | 1.4081 | NO | IE | -3.9378 | -3.9378 | -0.52421 | -0.10051 | NO | IE | -5.5448 | -5.5448 | -0.73814 | -0.14153 | NO | 23.5563
| VIC_Eucalyptus Low Open Forest_>20 | 0.2629 | NO | 0.49299 | IE | 0.49299 | -0.082456 | -0.19231 | NO | 0.12961 | IE | 0.12961 | -0.021678 | -0.050559 | NO | -0.21036
| VIC_Eucalyptus Open Forest_<20 | 50.7837 | NO | IE | -3.1019 | -3.1019 | -1.0774 | -0.29498 | NO | IE | -157.5268 | -157.5268 | -54.7159 | -14.9801 | NO | 833.1502
| VIC_Eucalyptus Open Forest_>20 | 14.9963 | NO | 0.80534 | IE | 0.80534 | -0.11852 | -0.37096 | NO | 12.077 | IE | 12.077 | -1.7774 | -5.563 | NO | -17.3676
| VIC_Eucalyptus Open Woodland_<20 | 11.4646 | NO | IE | -1.4269 | -1.4269 | -0.19848 | -0.18925 | NO | IE | -16.3589 | -16.3589 | -2.2755 | -2.1697 | NO | 76.2816
| VIC_Eucalyptus Open Woodland_>20 | 7.4601 | NO | 0.38894 | IE | 0.38894 | -0.070229 | -0.23089 | NO | 2.9015 | IE | 2.9015 | -0.52392 | -1.7225 | NO | -2.4021
| VIC_Eucalyptus Tall Open Forest_<20 | 22.1536 | NO | IE | -2.6442 | -2.6442 | -1.8861 | -0.59444 | NO | IE | -58.5782 | -58.5782 | -41.7843 | -13.169 | NO | 416.282
| VIC_Eucalyptus Tall Open Forest_>20 | 12.2266 | NO | 0.69214 | IE | 0.69214 | -0.16202 | -0.59674 | NO | 8.4626 | IE | 8.4626 | -1.9809 | -7.2961 | NO | 2.9864
| VIC_Eucalyptus Woodland_<20 | 68.6741 | NO | IE | -2.1614 | -2.1614 | -0.18134 | -0.19623 | NO | IE | -148.4308 | -148.4308 | -12.4536 | -13.4761 | NO | 639.3217
| VIC_Eucalyptus Woodland_>20 | 28.0545 | NO | 0.40398 | IE | 0.40398 | -0.06333 | -0.21696 | NO | 11.3334 | IE | 11.3334 | -1.7767 | -6.0868 | NO | -12.723
| VIC_Heath_<20 | 0.7296 | NO | IE | -3.9572 | -3.9572 | 0.17008 | -0.30422 | NO | IE | -2.8872 | -2.8872 | 0.12409 | -0.22196 | NO | 10.9452
| VIC_Heath_>20 | 0.20314 | NO | 0.83533 | IE | 0.83533 | 0.025193 | -0.51519 | NO | 0.16969 | IE | 0.16969 | 0.0051177 | -0.10465 | NO | -0.25722
| VIC_Low Closed Forest and Closed Shrubland_<20 | 6.1882 | NO | IE | -3.5719 | -3.5719 | 0.025813 | -0.10707 | NO | IE | -22.1037 | -22.1037 | 0.15974 | -0.66259 | NO | 82.8909
| VIC_Low Closed Forest and Closed Shrubland_>20 | 2.2536 | NO | 0.53134 | IE | 0.53134 | -0.11551 | -0.11881 | NO | 1.1974 | IE | 1.1974 | -0.26031 | -0.26775 | NO | -2.4543
| VIC_Mallee Woodland and Shrubland_<20 | 2.59 | NO | IE | -1.7151 | -1.7151 | -0.029521 | -0.16042 | NO | IE | -4.442 | -4.442 | -0.076458 | -0.41547 | NO | 18.0911
| VIC_Mallee Woodland and Shrubland_>20 | 0.81318 | NO | 0.24863 | IE | 0.24863 | -0.081676 | -0.1289 | NO | 0.20218 | IE | 0.20218 | -0.066418 | -0.10482 | NO | -0.11348
| VIC_Melaleuca Forest and Woodland_<20 | 0.29306 | NO | IE | -1.4978 | -1.4978 | -0.33495 | 0.015936 | NO | IE | -0.43895 | -0.43895 | -0.09816 | 0.0046704 | NO | 1.9523
| VIC_Melaleuca Forest and Woodland_>20 | 0.064761 | NO | 0.35625 | IE | 0.35625 | -0.045881 | -0.13251 | NO | 0.023071 | IE | 0.023071 | -0.0029713 | -0.0085817 | NO | -0.042234
| VIC_Other Forest and Woodland_<20 | 1.6102 | NO | IE | -7.2479 | -7.2479 | 0.28888 | -0.002427 | NO | IE | -11.6706 | -11.6706 | 0.46515 | -0.003908 | NO | 41.1011
| VIC_Other Forest and Woodland_>20 | 0.36348 | NO | 0.65534 | IE | 0.65534 | -0.057969 | -0.12943 | NO | 0.2382 | IE | 0.2382 | -0.021071 | -0.047044 | NO | -0.62365
| VIC_Other Shrublands_<20 | 1.6301 | NO | IE | -1.9033 | -1.9033 | -0.10467 | 0.0052191 | NO | IE | -3.1025 | -3.1025 | -0.17063 | 0.0085077 | NO | 11.9703
| VIC_Other Shrublands_>20 | 0.91272 | NO | 0.35356 | IE | 0.35356 | -0.067327 | 0.035841 | NO | 0.3227 | IE | 0.3227 | -0.061451 | 0.032713 | NO | -1.0779
| VIC_Rainforest and Vine Thickets_<20 | 0.14903 | NO | IE | -2.1663 | -2.1663 | -1.7893 | -0.49066 | NO | IE | -0.32285 | -0.32285 | -0.26667 | -0.073125 | NO | 2.4297
| VIC_Rainforest and Vine Thickets_>20 | 0.044014 | NO | 0.81804 | IE | 0.81804 | -0.27005 | -0.73437 | NO | 0.036005 | IE | 0.036005 | -0.011886 | -0.032323 | NO | 0.030078
| WA_Acacia Forest and Woodland_<20 | 0.3369 | NO | IE | -1.5538 | -1.5538 | -0.62117 | -0.39671 | NO | IE | -0.52346 | -0.52346 | -0.20927 | -0.13365 | NO | 3.1768
| WA_Acacia Forest and Woodland_>20 | 0.04404 | NO | 0.049101 | IE | 0.049101 | -0.072697 | -0.25773 | NO | 0.0021624 | IE | 0.0021624 | -0.0032016 | -0.011351 | NO | 0.045429
| WA_Acacia Shrubland_<20 | 2.8397 | NO | IE | -0.34334 | -0.34334 | -0.13153 | -0.24586 | NO | IE | -0.97497 | -0.97497 | -0.37349 | -0.69816 | NO | 7.5043
| WA_Acacia Shrubland_>20 | 1.8699 | NO | 0.022956 | IE | 0.022956 | -0.093624 | -0.20909 | NO | 0.042925 | IE | 0.042925 | -0.17507 | -0.39097 | NO | 1.9181
| WA_Callitris Forest and Woodland_<20 | 0.27239 | NO | IE | -0.96673 | -0.96673 | -0.19668 | -0.34722 | NO | IE | -0.26333 | -0.26333 | -0.053575 | -0.09458 | NO | 1.5088
| WA_Callitris Forest and Woodland_>20 | 0.051683 | NO | 0.17572 | IE | 0.17572 | -0.1053 | -0.26114 | NO | 0.0090819 | IE | 0.0090819 | -0.0054422 | -0.013497 | NO | 0.036142
| WA_Casuarina Forest and Woodland_<20 | 0.36162 | NO | IE | -0.51616 | -0.51616 | -0.22303 | -0.23303 | NO | IE | -0.18665 | -0.18665 | -0.080653 | -0.084268 | NO | 1.2891
| WA_Casuarina Forest and Woodland_>20 | 0.043123 | NO | 0.11722 | IE | 0.11722 | -0.077404 | -0.21636 | NO | 0.0050548 | IE | 0.0050548 | -0.0033379 | -0.0093302 | NO | 0.027916
| WA_Eucalyptus Low Open Forest_<20 | 12.8119 | NO | IE | -1.0389 | -1.0389 | -0.61916 | -0.28379 | NO | IE | -13.3105 | -13.3105 | -7.9327 | -3.6358 | NO | 91.223
| WA_Eucalyptus Low Open Forest_>20 | 2.165 | NO | 0.10127 | IE | 0.10127 | -0.16486 | -0.24432 | NO | 0.21925 | IE | 0.21925 | -0.35693 | -0.52896 | NO | 2.4444
| WA_Eucalyptus Open Forest_<20 | 0.93108 | NO | IE | -0.72738 | -0.72738 | -0.73075 | -0.48102 | NO | IE | -0.67725 | -0.67725 | -0.68039 | -0.44787 | NO | 6.6202
| WA_Eucalyptus Open Forest_>20 | 0.35847 | NO | 0.09245 | IE | 0.09245 | -0.13389 | -0.20939 | NO | 0.03314 | IE | 0.03314 | -0.047994 | -0.075058 | NO | 0.32968
| WA_Eucalyptus Open Woodland_<20 | 50.465 | NO | IE | -0.90195 | -0.90195 | -0.2751 | -0.19347 | NO | IE | -45.517 | -45.517 | -13.8827 | -9.7632 | NO | 253.5975
| WA_Eucalyptus Open Woodland_>20 | 19.0839 | NO | 0.021355 | IE | 0.021355 | -0.11393 | -0.17752 | NO | 0.40754 | IE | 0.40754 | -2.1743 | -3.3877 | NO | 18.8996
| WA_Eucalyptus Tall Open Forest_<20 | 0.022744 | NO | IE | -1.0658 | -1.0658 | -1.3065 | -1.7404 | NO | IE | -0.02424 | -0.02424 | -0.029715 | -0.039583 | NO | 0.34297
| WA_Eucalyptus Tall Open Forest_>20 | 0.00071353 | NO | IE | -0.039041 | -0.039041 | -0.15311 | -0.23153 | NO | IE | -2.7857e-05 | -2.7857e-05 | -0.00010925 | -0.0001652 | NO | 0.0011085
| WA_Eucalyptus Woodland_<20 | 19.7671 | NO | IE | -1.689 | -1.689 | -0.44546 | -0.17456 | NO | IE | -33.3865 | -33.3865 | -8.8055 | -3.4505 | NO | 167.3557
| WA_Eucalyptus Woodland_>20 | 5.1575 | NO | 0.13924 | IE | 0.13924 | -0.092875 | -0.19328 | NO | 0.71813 | IE | 0.71813 | -0.479 | -0.99684 | NO | 2.7783
| WA_Heath_<20 | 71.5543 | NO | IE | -0.45795 | -0.45795 | -0.073398 | -0.3011 | NO | IE | -32.7682 | -32.7682 | -5.2519 | -21.5449 | NO | 218.405
| WA_Heath_>20 | 41.9754 | NO | 0.04953 | IE | 0.04953 | -0.066111 | -0.26135 | NO | 2.0791 | IE | 2.0791 | -2.775 | -10.9702 | NO | 42.776
| WA_Low Closed Forest and Closed Shrubland_<20 | 2.5432 | NO | IE | -0.39979 | -0.39979 | -0.11003 | -0.26812 | NO | IE | -1.0167 | -1.0167 | -0.27983 | -0.68189 | NO | 7.2544
| WA_Low Closed Forest and Closed Shrubland_>20 | 0.73079 | NO | 0.042606 | IE | 0.042606 | -0.085541 | -0.2321 | NO | 0.031136 | IE | 0.031136 | -0.062513 | -0.16962 | NO | 0.73699
| WA_Mallee Woodland and Shrubland_<20 | 124.8859 | NO | IE | -0.73065 | -0.73065 | -0.17407 | -0.13606 | NO | IE | -91.2482 | -91.2482 | -21.7386 | -16.9916 | NO | 476.5875
| WA_Mallee Woodland and Shrubland_>20 | 6.7474 | NO | 0.047405 | IE | 0.047405 | -0.14927 | -0.13485 | NO | 0.31986 | IE | 0.31986 | -1.0072 | -0.9099 | NO | 5.8565
| WA_Melaleuca Forest and Woodland_<20 | 0.491 | NO | IE | -0.876 | -0.876 | -0.13955 | -0.15537 | NO | IE | -0.43011 | -0.43011 | -0.068519 | -0.076288 | NO | 2.108
| WA_Melaleuca Forest and Woodland_>20 | 0.057075 | NO | 0.083893 | IE | 0.083893 | -0.15206 | -0.12181 | NO | 0.0047882 | IE | 0.0047882 | -0.0086789 | -0.0069523 | NO | 0.039757
| WA_Other Forest and Woodland_<20 | 25.979 | NO | IE | -0.41928 | -0.41928 | -0.17462 | -0.24434 | NO | IE | -10.8925 | -10.8925 | -4.5365 | -6.3478 | NO | 79.8483
| WA_Other Forest and Woodland_>20 | 11.5484 | NO | 0.06036 | IE | 0.06036 | -0.10803 | -0.21264 | NO | 0.69706 | IE | 0.69706 | -1.2475 | -2.4556 | NO | 11.0223
| WA_Other Shrublands_<20 | 17.5012 | NO | IE | -0.84099 | -0.84099 | -0.10028 | -0.21691 | NO | IE | -14.7184 | -14.7184 | -1.755 | -3.7962 | NO | 74.3219
| WA_Other Shrublands_>20 | 0.21823 | NO | 0.13417 | IE | 0.13417 | -0.123 | -0.19451 | NO | 0.02928 | IE | 0.02928 | -0.026843 | -0.042448 | NO | 0.14671
| WA_Tropical Eucalyptus Woodland/Grassland_<20 | 0.10753 | NO | 0.056421 | IE | 0.056421 | -0.1136 | -0.28084 | NO | 0.0060669 | IE | 0.0060669 | -0.012215 | -0.030198 | NO | 0.13327
| WA_Tropical Eucalyptus Woodland/Grassland_>20 | 0.060094 | NO | 0.0099275 | IE | 0.0099275 | -0.042745 | -0.15656 | NO | 0.00059659 | IE | 0.00059659 | -0.0025687 | -0.0094083 | NO | 0.041728
2.2 Cropland converted to Grassland |  | IE | NO | NO | NO | NO | IE | IE | IE | NO | NO | NO | IE | IE | IE | IE,NO
2.3 Wetlands converted to Grassland |  | NO | NO | NO | NO | NO | NO | NO | NO | NO | NO | NO | NO | NO | NO | NO
2.4 Settlements converted to Grassland |  | NO | NO | NO | NO | NO | NO | NO | NO | NO | NO | NO | NO | NO | NO | NO
2.5 Other Land converted to Grassland |  | NO | NO | NO | NO | NO | NO | NO | NO | NO | NO | NO | NO | NO | NO | NO
(1) Land categories may be further divided according to climate zone, management system, soil type, vegetation type, tree species, ecological zone or national land classification.
(2) The total area of the subcategories, in accordance with the sub-division used, should be entered here. For lands converted to Grassland report the cumulative area remaining in the category in the reporting year.
(3) Carbon stock gains and losses should be listed separately except in cases where, due to the methods used, it is technically impossible to separate information on gains and losses.
(4) The signs for estimates of gains in carbon stocks are positive (+) and of losses in carbon stocks are negative (-).
(5) Implied carbon-stock-change factors for mineral soils are calculated by dividing the net C stock change estimate for mineral soil by the difference between the area and the area of organic soil.
(6) For category 5.C.1 Grassland remaining Grassland this column only includes changes in perennial woody biomass.
(7) No reporting on dead organic matter pools is required for category 5.C.1 Grassland remaining Grassland.
(8) When Parties are estimating fluxes for organic soils but cannot separate these fluxes from mineral soils, these fluxes should be reported under mineral soils.
(9) The value reported for organic soils is estimated as a flux. For consistency with other entries in this column, these fluxes should be expressed in the unit required in this column, i.e. in Gg C.
(10) According to the Revised 1996 IPCC Guidelines, for the purposes of reporting, the signs for removals are always negative (-) and for emissions positive (+). Net changes in carbon stocks are converted to CO2 by
multiplying C by 44/12 and changing the sign for net CO2 removals to be negative (-) and for net CO2 emissions to be positive (+). Note that carbon stock changes in a single pool are not necessarily equal to
emissions or removals, because some carbon stock changes result from carbon transfers among pools rather than exchanges with the atmosphere.
(11) Where Parties directly estimate emissions and removals rather than carbon stock changes, they may report emissions/removals directly in this column and use notation keys in the stock change columns.
(12) A Party may report aggregate estimates for all land conversions to grassland, when data are not available to report them separately. A Party should specify in the documentation box which types of land conversion are included. Separate estimates for forest land
conversion should be provided in table 5 as an information item.
Documentation box:
Parties should provide detailed explanations on the Land Use, Land-Use Change and Forestry sector in Chapter 7: Land Use, Land-Use Change and Forestry (CRF sector 5) of the NIR. Use this documentation box to provide references to relevant sections of the NIR if any additional information and/or further details are needed to understand the content of this table.
5.C Carbon stock change:For categories where the FullCAM model is used to estimate emissions and removals it is not possible to separately report the carbon stock increase and decrease in the living biomass. Due to the inability to enter data into the "net' row via the CRF report tool it is necessary to report the net increase or decrease in the 'gains' or 'losses' row.
5.C.1 Carbon stock change:Changes in living biomass of non-forest woody biomass on grassland remaining grassland and changes in dead organic matter stocks associated with Savanna Burning are included here.Consistent with the category notes carbon stock change in living biomass and dead organic matter on non-perennial woody grasslands are not required here.
5.C.2.2 Cropland converted to Grassland:In Australia there is an ongoing practice of rotations between crops and grasslands. These are considered as ongoing use as cropland, because this part of the cycle has the greatest influence on C stocks and emissions. The areas in rotation between cropland and grassland are reported under 5.B.2.1 Forest Land converted to Cropland and 5.B.1 Cropland remaining Cropland
Note on K18: Allocation per IPCC Guidelines: 5.C.2.1 NSW_Acacia Forest and Woodland_<20 - Carbon stock change in living biomass - gains Allocation used by Parties: 5.C.2.1 NSW_Acacia Forest and Woodland_<20 - Carbon stock change in living biomass - losses Comment: C stock changes are a net loss in this year.
Note on K20: Allocation per IPCC Guidelines: 5.C.2.1 NSW_Acacia Open Woodland_<20 - Carbon stock change in living biomass - gains Allocation used by Parties: 5.C.2.1 NSW_Acacia Open Woodland_<20 - Carbon stock change in living biomass - losses Comment: C stock changes are a net loss in this year.
Note on K22: Allocation per IPCC Guidelines: 5.C.2.1 NSW_Acacia Shrubland_<20 - Carbon stock change in living biomass - gains Allocation used by Parties: 5.C.2.1 NSW_Acacia Shrubland_<20 - Carbon stock change in living biomass - losses Comment: C stock changes are a net loss in this year.
Note on K24: Allocation per IPCC Guidelines: 5.C.2.1 NSW_Callitris Forest and Woodland_<20 - Carbon stock change in living biomass - gains Allocation used by Parties: 5.C.2.1 NSW_Callitris Forest and Woodland_<20 - Carbon stock change in living biomass - losses Comment: C stock changes are a net loss in this year.
Note on K26: Allocation per IPCC Guidelines: 5.C.2.1 NSW_Casuarina Forest and Woodland_<20 - Carbon stock change in living biomass - gains Allocation used by Parties: 5.C.2.1 NSW_Casuarina Forest and Woodland_<20 - Carbon stock change in living biomass - losses Comment: C stock changes are a net loss in this year.
Note on K28: Allocation per IPCC Guidelines: 5.C.2.1 NSW_Eucalyptus Low Open Forest_<20 - Carbon stock change in living biomass - gains Allocation used by Parties: 5.C.2.1 NSW_Eucalyptus Low Open Forest_<20 - Carbon stock change in living biomass - losses Comment: C stock changes are a net loss in this year.
Note on K30: Allocation per IPCC Guidelines: 5.C.2.1 NSW_Eucalyptus Open Forest_<20 - Carbon stock change in living biomass - gains Allocation used by Parties: 5.C.2.1 NSW_Eucalyptus Open Forest_<20 - Carbon stock change in living biomass - losses Comment: C stock changes are a net loss in this year.
Note on K32: Allocation per IPCC Guidelines: 5.C.2.1 NSW_Eucalyptus Open Woodland_<20 - Carbon stock change in living biomass - gains Allocation used by Parties: 5.C.2.1 NSW_Eucalyptus Open Woodland_<20 - Carbon stock change in living biomass - losses Comment: C stock changes are a net loss in this year.
Note on K34: Allocation per IPCC Guidelines: 5.C.2.1 NSW_Eucalyptus Tall Open Forest_<20 - Carbon stock change in living biomass - gains Allocation used by Parties: 5.C.2.1 NSW_Eucalyptus Tall Open Forest_<20 - Carbon stock change in living biomass - losses Comment: C stock changes are a net loss in this year.
Note on K36: Allocation per IPCC Guidelines: 5.C.2.1 NSW_Eucalyptus Woodland_<20 - Carbon stock change in living biomass - gains Allocation used by Parties: 5.C.2.1 NSW_Eucalyptus Woodland_<20 - Carbon stock change in living biomass - losses Comment: C stock changes are a net loss in this year.
Note on K38: Allocation per IPCC Guidelines: 5.C.2.1 NSW_Heath_<20 - Carbon stock change in living biomass - gains Allocation used by Parties: 5.C.2.1 NSW_Heath_<20 - Carbon stock change in living biomass - losses Comment: C stock changes are a net loss in this year.
Note on K40: Allocation per IPCC Guidelines: 5.C.2.1 NSW_Low Closed Forest and Closed Shrubland_<20 - Carbon stock change in living biomass - gains Allocation used by Parties: 5.C.2.1 NSW_Low Closed Forest and Closed Shrubland_<20 - Carbon stock change in living biomass - losses Comment: C stock changes are a net loss in this year.
Note on K41: Allocation per IPCC Guidelines: 5.C.2.1 NSW_Low Closed Forest and Closed Shrubland_>20 - Carbon stock change in living biomass - gains Allocation used by Parties: 5.C.2.1 NSW_Low Closed Forest and Closed Shrubland_>20 - Carbon stock change in living biomass - losses Comment: C stock changes are a net loss in this year.
Note on K42: Allocation per IPCC Guidelines: 5.C.2.1 NSW_Mallee Woodland and Shrubland_<20 - Carbon stock change in living biomass - gains Allocation used by Parties: 5.C.2.1 NSW_Mallee Woodland and Shrubland_<20 - Carbon stock change in living biomass - losses Comment: C stock changes are a net loss in this year.
Note on K44: Allocation per IPCC Guidelines: 5.C.2.1 NSW_Melaleuca Forest and Woodland_<20 - Carbon stock change in living biomass - gains Allocation used by Parties: 5.C.2.1 NSW_Melaleuca Forest and Woodland_<20 - Carbon stock change in living biomass - losses Comment: C stock changes are a net loss in this year.
Note on K46: Allocation per IPCC Guidelines: 5.C.2.1 NSW_Other Forest and Woodland_<20 - Carbon stock change in living biomass - gains Allocation used by Parties: 5.C.2.1 NSW_Other Forest and Woodland_<20 - Carbon stock change in living biomass - losses Comment: C stock changes are a net loss in this year.
Note on K48: Allocation per IPCC Guidelines: 5.C.2.1 NSW_Other Shrublands_<20 - Carbon stock change in living biomass - gains Allocation used by Parties: 5.C.2.1 NSW_Other Shrublands_<20 - Carbon stock change in living biomass - losses Comment: C stock changes are a net loss in this year.
Note on K50: Allocation per IPCC Guidelines: 5.C.2.1 NSW_Rainforest and Vine Thickets_<20 - Carbon stock change in living biomass - gains Allocation used by Parties: 5.C.2.1 NSW_Rainforest and Vine Thickets_<20 - Carbon stock change in living biomass - losses Comment: C stock changes are a net loss in this year.
Note on K54: Allocation per IPCC Guidelines: 5.C.2.1 NT_Eucalyptus Open Forest_<20 - Carbon stock change in living biomass - gains Allocation used by Parties: 5.C.2.1 NT_Eucalyptus Open Forest_<20 - Carbon stock change in living biomass - losses Comment: C stock changes are a net loss in this year.
Note on K56: Allocation per IPCC Guidelines: 5.C.2.1 NT_Eucalyptus Open Woodland_<20 - Carbon stock change in living biomass - gains Allocation used by Parties: 5.C.2.1 NT_Eucalyptus Open Woodland_<20 - Carbon stock change in living biomass - losses Comment: C stock changes are a net loss in this year.
Note on K58: Allocation per IPCC Guidelines: 5.C.2.1 NT_Eucalyptus Woodland_<20 - Carbon stock change in living biomass - gains Allocation used by Parties: 5.C.2.1 NT_Eucalyptus Woodland_<20 - Carbon stock change in living biomass - losses Comment: C stock changes are a net loss in this year.
Note on K60: Allocation per IPCC Guidelines: 5.C.2.1 NT_Melaleuca Forest and Woodland_<20 - Carbon stock change in living biomass - gains Allocation used by Parties: 5.C.2.1 NT_Melaleuca Forest and Woodland_<20 - Carbon stock change in living biomass - losses Comment: C stock changes are a net loss in this year.
Note on K64: Allocation per IPCC Guidelines: 5.C.2.1 NT_Rainforest and Vine Thickets_<20 - Carbon stock change in living biomass - gains Allocation used by Parties: 5.C.2.1 NT_Rainforest and Vine Thickets_<20 - Carbon stock change in living biomass - losses Comment: C stock changes are a net loss in this year.
Note on K66: Allocation per IPCC Guidelines: 5.C.2.1 NT_Tropical Eucalyptus Woodland/Grassland_<20 - Carbon stock change in living biomass - gains Allocation used by Parties: 5.C.2.1 NT_Tropical Eucalyptus Woodland/Grassland_<20 - Carbon stock change in living biomass - losses Comment: C stock changes are a net loss in this year.
Note on K68: Allocation per IPCC Guidelines: 5.C.2.1 QLD_Acacia Forest and Woodland_<20 - Carbon stock change in living biomass - gains Allocation used by Parties: 5.C.2.1 QLD_Acacia Forest and Woodland_<20 - Carbon stock change in living biomass - losses Comment: C stock changes are a net loss in this year.
Note on K70: Allocation per IPCC Guidelines: 5.C.2.1 QLD_Acacia Open Woodland_<20 - Carbon stock change in living biomass - gains Allocation used by Parties: 5.C.2.1 QLD_Acacia Open Woodland_<20 - Carbon stock change in living biomass - losses Comment: C stock changes are a net loss in this year.
Note on K72: Allocation per IPCC Guidelines: 5.C.2.1 QLD_Acacia Shrubland_<20 - Carbon stock change in living biomass - gains Allocation used by Parties: 5.C.2.1 QLD_Acacia Shrubland_<20 - Carbon stock change in living biomass - losses Comment: C stock changes are a net loss in this year.
Note on K74: Allocation per IPCC Guidelines: 5.C.2.1 QLD_Callitris Forest and Woodland_<20 - Carbon stock change in living biomass - gains Allocation used by Parties: 5.C.2.1 QLD_Callitris Forest and Woodland_<20 - Carbon stock change in living biomass - losses Comment: C stock changes are a net loss in this year.
Note on K76: Allocation per IPCC Guidelines: 5.C.2.1 QLD_Casuarina Forest and Woodland_<20 - Carbon stock change in living biomass - gains Allocation used by Parties: 5.C.2.1 QLD_Casuarina Forest and Woodland_<20 - Carbon stock change in living biomass - losses Comment: C stock changes are a net loss in this year.
Note on K78: Allocation per IPCC Guidelines: 5.C.2.1 QLD_Eucalyptus Open Forest_<20 - Carbon stock change in living biomass - gains Allocation used by Parties: 5.C.2.1 QLD_Eucalyptus Open Forest_<20 - Carbon stock change in living biomass - losses Comment: C stock changes are a net loss in this year.
Note on K80: Allocation per IPCC Guidelines: 5.C.2.1 QLD_Eucalyptus Open Woodland_<20 - Carbon stock change in living biomass - gains Allocation used by Parties: 5.C.2.1 QLD_Eucalyptus Open Woodland_<20 - Carbon stock change in living biomass - losses Comment: C stock changes are a net loss in this year.
Note on K82: Allocation per IPCC Guidelines: 5.C.2.1 QLD_Eucalyptus Tall Open Forest_<20 - Carbon stock change in living biomass - gains Allocation used by Parties: 5.C.2.1 QLD_Eucalyptus Tall Open Forest_<20 - Carbon stock change in living biomass - losses Comment: C stock changes are a net loss in this year.
Note on K84: Allocation per IPCC Guidelines: 5.C.2.1 QLD_Eucalyptus Woodland_<20 - Carbon stock change in living biomass - gains Allocation used by Parties: 5.C.2.1 QLD_Eucalyptus Woodland_<20 - Carbon stock change in living biomass - losses Comment: C stock changes are a net loss in this year.
Note on K86: Allocation per IPCC Guidelines: 5.C.2.1 QLD_Heath_<20 - Carbon stock change in living biomass - gains Allocation used by Parties: 5.C.2.1 QLD_Heath_<20 - Carbon stock change in living biomass - losses Comment: C stock changes are a net loss in this year.
Note on K88: Allocation per IPCC Guidelines: 5.C.2.1 QLD_Low Closed Forest and Closed Shrubland_<20 - Carbon stock change in living biomass - gains Allocation used by Parties: 5.C.2.1 QLD_Low Closed Forest and Closed Shrubland_<20 - Carbon stock change in living biomass - losses Comment: C stock changes are a net loss in this year.
Note on K90: Allocation per IPCC Guidelines: 5.C.2.1 QLD_Melaleuca Forest and Woodland_<20 - Carbon stock change in living biomass - gains Allocation used by Parties: 5.C.2.1 QLD_Melaleuca Forest and Woodland_<20 - Carbon stock change in living biomass - losses Comment: C stock changes are a net loss in this year.
Note on K92: Allocation per IPCC Guidelines: 5.C.2.1 QLD_Other Forest and Woodland_<20 - Carbon stock change in living biomass - gains Allocation used by Parties: 5.C.2.1 QLD_Other Forest and Woodland_<20 - Carbon stock change in living biomass - losses Comment: C stock changes are a net loss in this year.
Note on K94: Allocation per IPCC Guidelines: 5.C.2.1 QLD_Other Shrublands_<20 - Carbon stock change in living biomass - gains Allocation used by Parties: 5.C.2.1 QLD_Other Shrublands_<20 - Carbon stock change in living biomass - losses Comment: C stock changes are a net loss in this year.
Note on K96: Allocation per IPCC Guidelines: 5.C.2.1 QLD_Rainforest and Vine Thickets_<20 - Carbon stock change in living biomass - gains Allocation used by Parties: 5.C.2.1 QLD_Rainforest and Vine Thickets_<20 - Carbon stock change in living biomass - losses Comment: C stock changes are a net loss in this year.
Note on K98: Allocation per IPCC Guidelines: 5.C.2.1 SA_Acacia Shrubland_<20 - Carbon stock change in living biomass - gains Allocation used by Parties: 5.C.2.1 SA_Acacia Shrubland_<20 - Carbon stock change in living biomass - losses Comment: C stock changes are a net loss in this year.
Note on K106: Allocation per IPCC Guidelines: 5.C.2.1 SA_Eucalyptus Open Forest_<20 - Carbon stock change in living biomass - gains Allocation used by Parties: 5.C.2.1 SA_Eucalyptus Open Forest_<20 - Carbon stock change in living biomass - losses Comment: C stock changes are a net loss in this year.
Note on K110: Allocation per IPCC Guidelines: 5.C.2.1 SA_Eucalyptus Woodland_<20 - Carbon stock change in living biomass - gains Allocation used by Parties: 5.C.2.1 SA_Eucalyptus Woodland_<20 - Carbon stock change in living biomass - losses Comment: C stock changes are a net loss in this year.
Note on K124: Allocation per IPCC Guidelines: 5.C.2.1 TAS_Acacia Forest and Woodland_<20 - Carbon stock change in living biomass - gains Allocation used by Parties: 5.C.2.1 TAS_Acacia Forest and Woodland_<20 - Carbon stock change in living biomass - losses Comment: C stock changes are a net loss in this year.
Note on K126: Allocation per IPCC Guidelines: 5.C.2.1 TAS_Acacia Shrubland_<20 - Carbon stock change in living biomass - gains Allocation used by Parties: 5.C.2.1 TAS_Acacia Shrubland_<20 - Carbon stock change in living biomass - losses Comment: C stock changes are a net loss in this year.
Note on K128: Allocation per IPCC Guidelines: 5.C.2.1 TAS_Casuarina Forest and Woodland_<20 - Carbon stock change in living biomass - gains Allocation used by Parties: 5.C.2.1 TAS_Casuarina Forest and Woodland_<20 - Carbon stock change in living biomass - losses Comment: C stock changes are a net loss in this year.
Note on K130: Allocation per IPCC Guidelines: 5.C.2.1 TAS_Eucalyptus Low Open Forest_<20 - Carbon stock change in living biomass - gains Allocation used by Parties: 5.C.2.1 TAS_Eucalyptus Low Open Forest_<20 - Carbon stock change in living biomass - losses Comment: C stock changes are a net loss in this year.
Note on K132: Allocation per IPCC Guidelines: 5.C.2.1 TAS_Eucalyptus Open Forest_<20 - Carbon stock change in living biomass - gains Allocation used by Parties: 5.C.2.1 TAS_Eucalyptus Open Forest_<20 - Carbon stock change in living biomass - losses Comment: C stock changes are a net loss in this year.
Note on K134: Allocation per IPCC Guidelines: 5.C.2.1 TAS_Eucalyptus Open Woodland_<20 - Carbon stock change in living biomass - gains Allocation used by Parties: 5.C.2.1 TAS_Eucalyptus Open Woodland_<20 - Carbon stock change in living biomass - losses Comment: C stock changes are a net loss in this year.
Note on K136: Allocation per IPCC Guidelines: 5.C.2.1 TAS_Eucalyptus Tall Open Forest_<20 - Carbon stock change in living biomass - gains Allocation used by Parties: 5.C.2.1 TAS_Eucalyptus Tall Open Forest_<20 - Carbon stock change in living biomass - losses Comment: C stock changes are a net loss in this year.
Note on K138: Allocation per IPCC Guidelines: 5.C.2.1 TAS_Eucalyptus Woodland_<20 - Carbon stock change in living biomass - gains Allocation used by Parties: 5.C.2.1 TAS_Eucalyptus Woodland_<20 - Carbon stock change in living biomass - losses Comment: C stock changes are a net loss in this year.
Note on K140: Allocation per IPCC Guidelines: 5.C.2.1 TAS_Heath_<20 - Carbon stock change in living biomass - gains Allocation used by Parties: 5.C.2.1 TAS_Heath_<20 - Carbon stock change in living biomass - losses Comment: C stock changes are a net loss in this year.
Note on K142: Allocation per IPCC Guidelines: 5.C.2.1 TAS_Low Closed Forest and Closed Shrubland_<20 - Carbon stock change in living biomass - gains Allocation used by Parties: 5.C.2.1 TAS_Low Closed Forest and Closed Shrubland_<20 - Carbon stock change in living biomass - losses Comment: C stock changes are a net loss in this year.
Note on K144: Allocation per IPCC Guidelines: 5.C.2.1 TAS_Other Forest and Woodland_<20 - Carbon stock change in living biomass - gains Allocation used by Parties: 5.C.2.1 TAS_Other Forest and Woodland_<20 - Carbon stock change in living biomass - losses Comment: C stock changes are a net loss in this year.
Note on K146: Allocation per IPCC Guidelines: 5.C.2.1 TAS_Other Shrublands_<20 - Carbon stock change in living biomass - gains Allocation used by Parties: 5.C.2.1 TAS_Other Shrublands_<20 - Carbon stock change in living biomass - losses Comment: C stock changes are a net loss in this year.
Note on K148: Allocation per IPCC Guidelines: 5.C.2.1 TAS_Rainforest and Vine Thickets_<20 - Carbon stock change in living biomass - gains Allocation used by Parties: 5.C.2.1 TAS_Rainforest and Vine Thickets_<20 - Carbon stock change in living biomass - losses Comment: C stock changes are a net loss in this year.
Note on K150: Allocation per IPCC Guidelines: 5.C.2.1 VIC_Acacia Forest and Woodland_<20 - Carbon stock change in living biomass - gains Allocation used by Parties: 5.C.2.1 VIC_Acacia Forest and Woodland_<20 - Carbon stock change in living biomass - losses Comment: C stock changes are a net loss in this year.
Note on K154: Allocation per IPCC Guidelines: 5.C.2.1 VIC_Callitris Forest and Woodland_<20 - Carbon stock change in living biomass - gains Allocation used by Parties: 5.C.2.1 VIC_Callitris Forest and Woodland_<20 - Carbon stock change in living biomass - losses Comment: C stock changes are a net loss in this year.
Note on K158: Allocation per IPCC Guidelines: 5.C.2.1 VIC_Eucalyptus Low Open Forest_<20 - Carbon stock change in living biomass - gains Allocation used by Parties: 5.C.2.1 VIC_Eucalyptus Low Open Forest_<20 - Carbon stock change in living biomass - losses Comment: C stock changes are a net loss in this year.
Note on K160: Allocation per IPCC Guidelines: 5.C.2.1 VIC_Eucalyptus Open Forest_<20 - Carbon stock change in living biomass - gains Allocation used by Parties: 5.C.2.1 VIC_Eucalyptus Open Forest_<20 - Carbon stock change in living biomass - losses Comment: C stock changes are a net loss in this year.
Note on K162: Allocation per IPCC Guidelines: 5.C.2.1 VIC_Eucalyptus Open Woodland_<20 - Carbon stock change in living biomass - gains Allocation used by Parties: 5.C.2.1 VIC_Eucalyptus Open Woodland_<20 - Carbon stock change in living biomass - losses Comment: C stock changes are a net loss in this year.
Note on K164: Allocation per IPCC Guidelines: 5.C.2.1 VIC_Eucalyptus Tall Open Forest_<20 - Carbon stock change in living biomass - gains Allocation used by Parties: 5.C.2.1 VIC_Eucalyptus Tall Open Forest_<20 - Carbon stock change in living biomass - losses Comment: C stock changes are a net loss in this year.
Note on K166: Allocation per IPCC Guidelines: 5.C.2.1 VIC_Eucalyptus Woodland_<20 - Carbon stock change in living biomass - gains Allocation used by Parties: 5.C.2.1 VIC_Eucalyptus Woodland_<20 - Carbon stock change in living biomass - losses Comment: C stock changes are a net loss in this year.
Note on K168: Allocation per IPCC Guidelines: 5.C.2.1 VIC_Heath_<20 - Carbon stock change in living biomass - gains Allocation used by Parties: 5.C.2.1 VIC_Heath_<20 - Carbon stock change in living biomass - losses Comment: C stock changes are a net loss in this year.
Note on K170: Allocation per IPCC Guidelines: 5.C.2.1 VIC_Low Closed Forest and Closed Shrubland_<20 - Carbon stock change in living biomass - gains Allocation used by Parties: 5.C.2.1 VIC_Low Closed Forest and Closed Shrubland_<20 - Carbon stock change in living biomass - losses Comment: C stock changes are a net loss in this year.
Note on K172: Allocation per IPCC Guidelines: 5.C.2.1 VIC_Mallee Woodland and Shrubland_<20 - Carbon stock change in living biomass - gains Allocation used by Parties: 5.C.2.1 VIC_Mallee Woodland and Shrubland_<20 - Carbon stock change in living biomass - losses Comment: C stock changes are a net loss in this year.
Note on K174: Allocation per IPCC Guidelines: 5.C.2.1 VIC_Melaleuca Forest and Woodland_<20 - Carbon stock change in living biomass - gains Allocation used by Parties: 5.C.2.1 VIC_Melaleuca Forest and Woodland_<20 - Carbon stock change in living biomass - losses Comment: C stock changes are a net loss in this year.
Note on K176: Allocation per IPCC Guidelines: 5.C.2.1 VIC_Other Forest and Woodland_<20 - Carbon stock change in living biomass - gains Allocation used by Parties: 5.C.2.1 VIC_Other Forest and Woodland_<20 - Carbon stock change in living biomass - losses Comment: C stock changes are a net loss in this year.
Note on K178: Allocation per IPCC Guidelines: 5.C.2.1 VIC_Other Shrublands_<20 - Carbon stock change in living biomass - gains Allocation used by Parties: 5.C.2.1 VIC_Other Shrublands_<20 - Carbon stock change in living biomass - losses Comment: C stock changes are a net loss in this year.
Note on K180: Allocation per IPCC Guidelines: 5.C.2.1 VIC_Rainforest and Vine Thickets_<20 - Carbon stock change in living biomass - gains Allocation used by Parties: 5.C.2.1 VIC_Rainforest and Vine Thickets_<20 - Carbon stock change in living biomass - losses Comment: C stock changes are a net loss in this year.
Note on K182: Allocation per IPCC Guidelines: 5.C.2.1 WA_Acacia Forest and Woodland_<20 - Carbon stock change in living biomass - gains Allocation used by Parties: 5.C.2.1 WA_Acacia Forest and Woodland_<20 - Carbon stock change in living biomass - losses Comment: C stock changes are a net loss in this year.
Note on K184: Allocation per IPCC Guidelines: 5.C.2.1 WA_Acacia Shrubland_<20 - Carbon stock change in living biomass - gains Allocation used by Parties: 5.C.2.1 WA_Acacia Shrubland_<20 - Carbon stock change in living biomass - losses Comment: C stock changes are a net loss in this year.
Note on K186: Allocation per IPCC Guidelines: 5.C.2.1 WA_Callitris Forest and Woodland_<20 - Carbon stock change in living biomass - gains Allocation used by Parties: 5.C.2.1 WA_Callitris Forest and Woodland_<20 - Carbon stock change in living biomass - losses Comment: C stock changes are a net loss in this year.
Note on K188: Allocation per IPCC Guidelines: 5.C.2.1 WA_Casuarina Forest and Woodland_<20 - Carbon stock change in living biomass - gains Allocation used by Parties: 5.C.2.1 WA_Casuarina Forest and Woodland_<20 - Carbon stock change in living biomass - losses Comment: C stock changes are a net loss in this year.
Note on K190: Allocation per IPCC Guidelines: 5.C.2.1 WA_Eucalyptus Low Open Forest_<20 - Carbon stock change in living biomass - gains Allocation used by Parties: 5.C.2.1 WA_Eucalyptus Low Open Forest_<20 - Carbon stock change in living biomass - losses Comment: C stock changes are a net loss in this year.
Note on K192: Allocation per IPCC Guidelines: 5.C.2.1 WA_Eucalyptus Open Forest_<20 - Carbon stock change in living biomass - gains Allocation used by Parties: 5.C.2.1 WA_Eucalyptus Open Forest_<20 - Carbon stock change in living biomass - losses Comment: C stock changes are a net loss in this year.
Note on K194: Allocation per IPCC Guidelines: 5.C.2.1 WA_Eucalyptus Open Woodland_<20 - Carbon stock change in living biomass - gains Allocation used by Parties: 5.C.2.1 WA_Eucalyptus Open Woodland_<20 - Carbon stock change in living biomass - losses Comment: C stock changes are a net loss in this year.
Note on K196: Allocation per IPCC Guidelines: 5.C.2.1 WA_Eucalyptus Tall Open Forest_<20 - Carbon stock change in living biomass - gains Allocation used by Parties: 5.C.2.1 WA_Eucalyptus Tall Open Forest_<20 - Carbon stock change in living biomass - losses Comment: C stock changes are a net loss in this year.
Note on K197: Allocation per IPCC Guidelines: 5.C.2.1 WA_Eucalyptus Tall Open Forest_>20 - Carbon stock change in living biomass - gains Allocation used by Parties: 5.C.2.1 WA_Eucalyptus Tall Open Forest_>20 - Carbon stock change in living biomass - losses Comment: C stock changes are a net loss in this year.
Note on K198: Allocation per IPCC Guidelines: 5.C.2.1 WA_Eucalyptus Woodland_<20 - Carbon stock change in living biomass - gains Allocation used by Parties: 5.C.2.1 WA_Eucalyptus Woodland_<20 - Carbon stock change in living biomass - losses Comment: C stock changes are a net loss in this year.
Note on K200: Allocation per IPCC Guidelines: 5.C.2.1 WA_Heath_<20 - Carbon stock change in living biomass - gains Allocation used by Parties: 5.C.2.1 WA_Heath_<20 - Carbon stock change in living biomass - losses Comment: C stock changes are a net loss in this year.
Note on K202: Allocation per IPCC Guidelines: 5.C.2.1 WA_Low Closed Forest and Closed Shrubland_<20 - Carbon stock change in living biomass - gains Allocation used by Parties: 5.C.2.1 WA_Low Closed Forest and Closed Shrubland_<20 - Carbon stock change in living biomass - losses Comment: C stock changes are a net loss in this year.
Note on K204: Allocation per IPCC Guidelines: 5.C.2.1 WA_Mallee Woodland and Shrubland_<20 - Carbon stock change in living biomass - gains Allocation used by Parties: 5.C.2.1 WA_Mallee Woodland and Shrubland_<20 - Carbon stock change in living biomass - losses Comment: C stock changes are a net loss in this year.
Note on K206: Allocation per IPCC Guidelines: 5.C.2.1 WA_Melaleuca Forest and Woodland_<20 - Carbon stock change in living biomass - gains Allocation used by Parties: 5.C.2.1 WA_Melaleuca Forest and Woodland_<20 - Carbon stock change in living biomass - losses Comment: C stock changes are a net loss in this year.
Note on K208: Allocation per IPCC Guidelines: 5.C.2.1 WA_Other Forest and Woodland_<20 - Carbon stock change in living biomass - gains Allocation used by Parties: 5.C.2.1 WA_Other Forest and Woodland_<20 - Carbon stock change in living biomass - losses Comment: C stock changes are a net loss in this year.
Note on K210: Allocation per IPCC Guidelines: 5.C.2.1 WA_Other Shrublands_<20 - Carbon stock change in living biomass - gains Allocation used by Parties: 5.C.2.1 WA_Other Shrublands_<20 - Carbon stock change in living biomass - losses Comment: C stock changes are a net loss in this year.
Note on L19: Allocation per IPCC Guidelines: 5.C.2.1 NSW_Acacia Forest and Woodland_>20 - Carbon stock change in living biomass - losses Allocation used by Parties: 5.C.2.1 NSW_Acacia Forest and Woodland_>20 - Carbon stock change in living biomass - gains Comment: C stock changes are a net gain in this year.
Note on L21: Allocation per IPCC Guidelines: 5.C.2.1 NSW_Acacia Open Woodland_>20 - Carbon stock change in living biomass - losses Allocation used by Parties: 5.C.2.1 NSW_Acacia Open Woodland_>20 - Carbon stock change in living biomass - gains Comment: C stock changes are a net gain in this year.
Note on L23: Allocation per IPCC Guidelines: 5.C.2.1 NSW_Acacia Shrubland_>20 - Carbon stock change in living biomass - losses Allocation used by Parties: 5.C.2.1 NSW_Acacia Shrubland_>20 - Carbon stock change in living biomass - gains Comment: C stock changes are a net gain in this year.
Note on L25: Allocation per IPCC Guidelines: 5.C.2.1 NSW_Callitris Forest and Woodland_>20 - Carbon stock change in living biomass - losses Allocation used by Parties: 5.C.2.1 NSW_Callitris Forest and Woodland_>20 - Carbon stock change in living biomass - gains Comment: C stock changes are a net gain in this year.
Note on L27: Allocation per IPCC Guidelines: 5.C.2.1 NSW_Casuarina Forest and Woodland_>20 - Carbon stock change in living biomass - losses Allocation used by Parties: 5.C.2.1 NSW_Casuarina Forest and Woodland_>20 - Carbon stock change in living biomass - gains Comment: C stock changes are a net gain in this year.
Note on L29: Allocation per IPCC Guidelines: 5.C.2.1 NSW_Eucalyptus Low Open Forest_>20 - Carbon stock change in living biomass - losses Allocation used by Parties: 5.C.2.1 NSW_Eucalyptus Low Open Forest_>20 - Carbon stock change in living biomass - gains Comment: C stock changes are a net gain in this year.
Note on L31: Allocation per IPCC Guidelines: 5.C.2.1 NSW_Eucalyptus Open Forest_>20 - Carbon stock change in living biomass - losses Allocation used by Parties: 5.C.2.1 NSW_Eucalyptus Open Forest_>20 - Carbon stock change in living biomass - gains Comment: C stock changes are a net gain in this year.
Note on L33: Allocation per IPCC Guidelines: 5.C.2.1 NSW_Eucalyptus Open Woodland_>20 - Carbon stock change in living biomass - losses Allocation used by Parties: 5.C.2.1 NSW_Eucalyptus Open Woodland_>20 - Carbon stock change in living biomass - gains Comment: C stock changes are a net gain in this year.
Note on L35: Allocation per IPCC Guidelines: 5.C.2.1 NSW_Eucalyptus Tall Open Forest_>20 - Carbon stock change in living biomass - losses Allocation used by Parties: 5.C.2.1 NSW_Eucalyptus Tall Open Forest_>20 - Carbon stock change in living biomass - gains Comment: C stock changes are a net gain in this year.
Note on L37: Allocation per IPCC Guidelines: 5.C.2.1 NSW_Eucalyptus Woodland_>20 - Carbon stock change in living biomass - losses Allocation used by Parties: 5.C.2.1 NSW_Eucalyptus Woodland_>20 - Carbon stock change in living biomass - gains Comment: C stock changes are a net gain in this year.
Note on L39: Allocation per IPCC Guidelines: 5.C.2.1 NSW_Heath_>20 - Carbon stock change in living biomass - losses Allocation used by Parties: 5.C.2.1 NSW_Heath_>20 - Carbon stock change in living biomass - gains Comment: C stock changes are a net gain in this year.
Note on L43: Allocation per IPCC Guidelines: 5.C.2.1 NSW_Mallee Woodland and Shrubland_>20 - Carbon stock change in living biomass - losses Allocation used by Parties: 5.C.2.1 NSW_Mallee Woodland and Shrubland_>20 - Carbon stock change in living biomass - gains Comment: C stock changes are a net gain in this year.
Note on L45: Allocation per IPCC Guidelines: 5.C.2.1 NSW_Melaleuca Forest and Woodland_>20 - Carbon stock change in living biomass - losses Allocation used by Parties: 5.C.2.1 NSW_Melaleuca Forest and Woodland_>20 - Carbon stock change in living biomass - gains Comment: C stock changes are a net gain in this year.
Note on L47: Allocation per IPCC Guidelines: 5.C.2.1 NSW_Other Forest and Woodland_>20 - Carbon stock change in living biomass - losses Allocation used by Parties: 5.C.2.1 NSW_Other Forest and Woodland_>20 - Carbon stock change in living biomass - gains Comment: C stock changes are a net gain in this year.
Note on L49: Allocation per IPCC Guidelines: 5.C.2.1 NSW_Other Shrublands_>20 - Carbon stock change in living biomass - losses Allocation used by Parties: 5.C.2.1 NSW_Other Shrublands_>20 - Carbon stock change in living biomass - gains Comment: C stock changes are a net gain in this year.
Note on L51: Allocation per IPCC Guidelines: 5.C.2.1 NSW_Rainforest and Vine Thickets_>20 - Carbon stock change in living biomass - losses Allocation used by Parties: 5.C.2.1 NSW_Rainforest and Vine Thickets_>20 - Carbon stock change in living biomass - gains Comment: C stock changes are a net gain in this year.
Note on L55: Allocation per IPCC Guidelines: 5.C.2.1 NT_Eucalyptus Open Forest_>20 - Carbon stock change in living biomass - losses Allocation used by Parties: 5.C.2.1 NT_Eucalyptus Open Forest_>20 - Carbon stock change in living biomass - gains Comment: C stock changes are a net gain in this year.
Note on L57: Allocation per IPCC Guidelines: 5.C.2.1 NT_Eucalyptus Open Woodland_>20 - Carbon stock change in living biomass - losses Allocation used by Parties: 5.C.2.1 NT_Eucalyptus Open Woodland_>20 - Carbon stock change in living biomass - gains Comment: C stock changes are a net gain in this year.
Note on L59: Allocation per IPCC Guidelines: 5.C.2.1 NT_Eucalyptus Woodland_>20 - Carbon stock change in living biomass - losses Allocation used by Parties: 5.C.2.1 NT_Eucalyptus Woodland_>20 - Carbon stock change in living biomass - gains Comment: C stock changes are a net gain in this year.
Note on L61: Allocation per IPCC Guidelines: 5.C.2.1 NT_Melaleuca Forest and Woodland_>20 - Carbon stock change in living biomass - losses Allocation used by Parties: 5.C.2.1 NT_Melaleuca Forest and Woodland_>20 - Carbon stock change in living biomass - gains Comment: C stock changes are a net gain in this year.
Note on L65: Allocation per IPCC Guidelines: 5.C.2.1 NT_Rainforest and Vine Thickets_>20 - Carbon stock change in living biomass - losses Allocation used by Parties: 5.C.2.1 NT_Rainforest and Vine Thickets_>20 - Carbon stock change in living biomass - gains Comment: C stock changes are a net gain in this year.
Note on L67: Allocation per IPCC Guidelines: 5.C.2.1 NT_Tropical Eucalyptus Woodland/Grassland_>20 - Carbon stock change in living biomass - losses Allocation used by Parties: 5.C.2.1 NT_Tropical Eucalyptus Woodland/Grassland_>20 - Carbon stock change in living biomass - gains Comment: C stock changes are a net gain in this year.
Note on L69: Allocation per IPCC Guidelines: 5.C.2.1 QLD_Acacia Forest and Woodland_>20 - Carbon stock change in living biomass - losses Allocation used by Parties: 5.C.2.1 QLD_Acacia Forest and Woodland_>20 - Carbon stock change in living biomass - gains Comment: C stock changes are a net gain in this year.
Note on L71: Allocation per IPCC Guidelines: 5.C.2.1 QLD_Acacia Open Woodland_>20 - Carbon stock change in living biomass - losses Allocation used by Parties: 5.C.2.1 QLD_Acacia Open Woodland_>20 - Carbon stock change in living biomass - gains Comment: C stock changes are a net gain in this year.
Note on L73: Allocation per IPCC Guidelines: 5.C.2.1 QLD_Acacia Shrubland_>20 - Carbon stock change in living biomass - losses Allocation used by Parties: 5.C.2.1 QLD_Acacia Shrubland_>20 - Carbon stock change in living biomass - gains Comment: C stock changes are a net gain in this year.
Note on L75: Allocation per IPCC Guidelines: 5.C.2.1 QLD_Callitris Forest and Woodland_>20 - Carbon stock change in living biomass - losses Allocation used by Parties: 5.C.2.1 QLD_Callitris Forest and Woodland_>20 - Carbon stock change in living biomass - gains Comment: C stock changes are a net gain in this year.
Note on L77: Allocation per IPCC Guidelines: 5.C.2.1 QLD_Casuarina Forest and Woodland_>20 - Carbon stock change in living biomass - losses Allocation used by Parties: 5.C.2.1 QLD_Casuarina Forest and Woodland_>20 - Carbon stock change in living biomass - gains Comment: C stock changes are a net gain in this year.
Note on L79: Allocation per IPCC Guidelines: 5.C.2.1 QLD_Eucalyptus Open Forest_>20 - Carbon stock change in living biomass - losses Allocation used by Parties: 5.C.2.1 QLD_Eucalyptus Open Forest_>20 - Carbon stock change in living biomass - gains Comment: C stock changes are a net gain in this year.
Note on L81: Allocation per IPCC Guidelines: 5.C.2.1 QLD_Eucalyptus Open Woodland_>20 - Carbon stock change in living biomass - losses Allocation used by Parties: 5.C.2.1 QLD_Eucalyptus Open Woodland_>20 - Carbon stock change in living biomass - gains Comment: C stock changes are a net gain in this year.
Note on L83: Allocation per IPCC Guidelines: 5.C.2.1 QLD_Eucalyptus Tall Open Forest_>20 - Carbon stock change in living biomass - losses Allocation used by Parties: 5.C.2.1 QLD_Eucalyptus Tall Open Forest_>20 - Carbon stock change in living biomass - gains Comment: C stock changes are a net gain in this year.
Note on L85: Allocation per IPCC Guidelines: 5.C.2.1 QLD_Eucalyptus Woodland_>20 - Carbon stock change in living biomass - losses Allocation used by Parties: 5.C.2.1 QLD_Eucalyptus Woodland_>20 - Carbon stock change in living biomass - gains Comment: C stock changes are a net gain in this year.
Note on L87: Allocation per IPCC Guidelines: 5.C.2.1 QLD_Heath_>20 - Carbon stock change in living biomass - losses Allocation used by Parties: 5.C.2.1 QLD_Heath_>20 - Carbon stock change in living biomass - gains Comment: C stock changes are a net gain in this year.
Note on L89: Allocation per IPCC Guidelines: 5.C.2.1 QLD_Low Closed Forest and Closed Shrubland_>20 - Carbon stock change in living biomass - losses Allocation used by Parties: 5.C.2.1 QLD_Low Closed Forest and Closed Shrubland_>20 - Carbon stock change in living biomass - gains Comment: C stock changes are a net gain in this year.
Note on L91: Allocation per IPCC Guidelines: 5.C.2.1 QLD_Melaleuca Forest and Woodland_>20 - Carbon stock change in living biomass - losses Allocation used by Parties: 5.C.2.1 QLD_Melaleuca Forest and Woodland_>20 - Carbon stock change in living biomass - gains Comment: C stock changes are a net gain in this year.
Note on L93: Allocation per IPCC Guidelines: 5.C.2.1 QLD_Other Forest and Woodland_>20 - Carbon stock change in living biomass - losses Allocation used by Parties: 5.C.2.1 QLD_Other Forest and Woodland_>20 - Carbon stock change in living biomass - gains Comment: C stock changes are a net gain in this year.
Note on L95: Allocation per IPCC Guidelines: 5.C.2.1 QLD_Other Shrublands_>20 - Carbon stock change in living biomass - losses Allocation used by Parties: 5.C.2.1 QLD_Other Shrublands_>20 - Carbon stock change in living biomass - gains Comment: C stock changes are a net gain in this year.
Note on L97: Allocation per IPCC Guidelines: 5.C.2.1 QLD_Rainforest and Vine Thickets_>20 - Carbon stock change in living biomass - losses Allocation used by Parties: 5.C.2.1 QLD_Rainforest and Vine Thickets_>20 - Carbon stock change in living biomass - gains Comment: C stock changes are a net gain in this year.
Note on L100: Allocation per IPCC Guidelines: 5.C.2.1 SA_Callitris Forest and Woodland_<20 - Carbon stock change in living biomass - losses Allocation used by Parties: 5.C.2.1 SA_Callitris Forest and Woodland_<20 - Carbon stock change in living biomass - gains Comment: C stock changes are a net gain in this year.
Note on L102: Allocation per IPCC Guidelines: 5.C.2.1 SA_Casuarina Forest and Woodland_<20 - Carbon stock change in living biomass - losses Allocation used by Parties: 5.C.2.1 SA_Casuarina Forest and Woodland_<20 - Carbon stock change in living biomass - gains Comment: C stock changes are a net gain in this year.
Note on L108: Allocation per IPCC Guidelines: 5.C.2.1 SA_Eucalyptus Open Woodland_<20 - Carbon stock change in living biomass - losses Allocation used by Parties: 5.C.2.1 SA_Eucalyptus Open Woodland_<20 - Carbon stock change in living biomass - gains Comment: C stock changes are a net gain in this year.
Note on L112: Allocation per IPCC Guidelines: 5.C.2.1 SA_Heath_<20 - Carbon stock change in living biomass - losses Allocation used by Parties: 5.C.2.1 SA_Heath_<20 - Carbon stock change in living biomass - gains Comment: C stock changes are a net gain in this year.
Note on L116: Allocation per IPCC Guidelines: 5.C.2.1 SA_Mallee Woodland and Shrubland_<20 - Carbon stock change in living biomass - losses Allocation used by Parties: 5.C.2.1 SA_Mallee Woodland and Shrubland_<20 - Carbon stock change in living biomass - gains Comment: C stock changes are a net gain in this year.
Note on L120: Allocation per IPCC Guidelines: 5.C.2.1 SA_Other Forest and Woodland_<20 - Carbon stock change in living biomass - losses Allocation used by Parties: 5.C.2.1 SA_Other Forest and Woodland_<20 - Carbon stock change in living biomass - gains Comment: C stock changes are a net gain in this year.
Note on L122: Allocation per IPCC Guidelines: 5.C.2.1 SA_Other Shrublands_<20 - Carbon stock change in living biomass - losses Allocation used by Parties: 5.C.2.1 SA_Other Shrublands_<20 - Carbon stock change in living biomass - gains Comment: C stock changes are a net gain in this year.
Note on L125: Allocation per IPCC Guidelines: 5.C.2.1 TAS_Acacia Forest and Woodland_>20 - Carbon stock change in living biomass - losses Allocation used by Parties: 5.C.2.1 TAS_Acacia Forest and Woodland_>20 - Carbon stock change in living biomass - gains Comment: C stock changes are a net gain in this year.
Note on L129: Allocation per IPCC Guidelines: 5.C.2.1 TAS_Casuarina Forest and Woodland_>20 - Carbon stock change in living biomass - losses Allocation used by Parties: 5.C.2.1 TAS_Casuarina Forest and Woodland_>20 - Carbon stock change in living biomass - gains Comment: C stock changes are a net gain in this year.
Note on L131: Allocation per IPCC Guidelines: 5.C.2.1 TAS_Eucalyptus Low Open Forest_>20 - Carbon stock change in living biomass - losses Allocation used by Parties: 5.C.2.1 TAS_Eucalyptus Low Open Forest_>20 - Carbon stock change in living biomass - gains Comment: C stock changes are a net gain in this year.
Note on L133: Allocation per IPCC Guidelines: 5.C.2.1 TAS_Eucalyptus Open Forest_>20 - Carbon stock change in living biomass - losses Allocation used by Parties: 5.C.2.1 TAS_Eucalyptus Open Forest_>20 - Carbon stock change in living biomass - gains Comment: C stock changes are a net gain in this year.
Note on L135: Allocation per IPCC Guidelines: 5.C.2.1 TAS_Eucalyptus Open Woodland_>20 - Carbon stock change in living biomass - losses Allocation used by Parties: 5.C.2.1 TAS_Eucalyptus Open Woodland_>20 - Carbon stock change in living biomass - gains Comment: C stock changes are a net gain in this year.
Note on L137: Allocation per IPCC Guidelines: 5.C.2.1 TAS_Eucalyptus Tall Open Forest_>20 - Carbon stock change in living biomass - losses Allocation used by Parties: 5.C.2.1 TAS_Eucalyptus Tall Open Forest_>20 - Carbon stock change in living biomass - gains Comment: C stock changes are a net gain in this year.
Note on L139: Allocation per IPCC Guidelines: 5.C.2.1 TAS_Eucalyptus Woodland_>20 - Carbon stock change in living biomass - losses Allocation used by Parties: 5.C.2.1 TAS_Eucalyptus Woodland_>20 - Carbon stock change in living biomass - gains Comment: C stock changes are a net gain in this year.
Note on L141: Allocation per IPCC Guidelines: 5.C.2.1 TAS_Heath_>20 - Carbon stock change in living biomass - losses Allocation used by Parties: 5.C.2.1 TAS_Heath_>20 - Carbon stock change in living biomass - gains Comment: C stock changes are a net gain in this year.
Note on L143: Allocation per IPCC Guidelines: 5.C.2.1 TAS_Low Closed Forest and Closed Shrubland_>20 - Carbon stock change in living biomass - losses Allocation used by Parties: 5.C.2.1 TAS_Low Closed Forest and Closed Shrubland_>20 - Carbon stock change in living biomass - gains Comment: C stock changes are a net gain in this year.
Note on L145: Allocation per IPCC Guidelines: 5.C.2.1 TAS_Other Forest and Woodland_>20 - Carbon stock change in living biomass - losses Allocation used by Parties: 5.C.2.1 TAS_Other Forest and Woodland_>20 - Carbon stock change in living biomass - gains Comment: C stock changes are a net gain in this year.
Note on L147: Allocation per IPCC Guidelines: 5.C.2.1 TAS_Other Shrublands_>20 - Carbon stock change in living biomass - losses Allocation used by Parties: 5.C.2.1 TAS_Other Shrublands_>20 - Carbon stock change in living biomass - gains Comment: C stock changes are a net gain in this year.
Note on L149: Allocation per IPCC Guidelines: 5.C.2.1 TAS_Rainforest and Vine Thickets_>20 - Carbon stock change in living biomass - losses Allocation used by Parties: 5.C.2.1 TAS_Rainforest and Vine Thickets_>20 - Carbon stock change in living biomass - gains Comment: C stock changes are a net gain in this year.
Note on L151: Allocation per IPCC Guidelines: 5.C.2.1 VIC_Acacia Forest and Woodland_>20 - Carbon stock change in living biomass - losses Allocation used by Parties: 5.C.2.1 VIC_Acacia Forest and Woodland_>20 - Carbon stock change in living biomass - gains Comment: C stock changes are a net gain in this year.
Note on L152: Allocation per IPCC Guidelines: 5.C.2.1 VIC_Acacia Shrubland_<20 - Carbon stock change in living biomass - losses Allocation used by Parties: 5.C.2.1 VIC_Acacia Shrubland_<20 - Carbon stock change in living biomass - gains Comment: C stock changes are a net gain in this year.
Note on L153: Allocation per IPCC Guidelines: 5.C.2.1 VIC_Acacia Shrubland_>20 - Carbon stock change in living biomass - losses Allocation used by Parties: 5.C.2.1 VIC_Acacia Shrubland_>20 - Carbon stock change in living biomass - gains Comment: C stock changes are a net gain in this year.
Note on L155: Allocation per IPCC Guidelines: 5.C.2.1 VIC_Callitris Forest and Woodland_>20 - Carbon stock change in living biomass - losses Allocation used by Parties: 5.C.2.1 VIC_Callitris Forest and Woodland_>20 - Carbon stock change in living biomass - gains Comment: C stock changes are a net gain in this year.
Note on L156: Allocation per IPCC Guidelines: 5.C.2.1 VIC_Casuarina Forest and Woodland_<20 - Carbon stock change in living biomass - losses Allocation used by Parties: 5.C.2.1 VIC_Casuarina Forest and Woodland_<20 - Carbon stock change in living biomass - gains Comment: C stock changes are a net gain in this year.
Note on L159: Allocation per IPCC Guidelines: 5.C.2.1 VIC_Eucalyptus Low Open Forest_>20 - Carbon stock change in living biomass - losses Allocation used by Parties: 5.C.2.1 VIC_Eucalyptus Low Open Forest_>20 - Carbon stock change in living biomass - gains Comment: C stock changes are a net gain in this year.
Note on L161: Allocation per IPCC Guidelines: 5.C.2.1 VIC_Eucalyptus Open Forest_>20 - Carbon stock change in living biomass - losses Allocation used by Parties: 5.C.2.1 VIC_Eucalyptus Open Forest_>20 - Carbon stock change in living biomass - gains Comment: C stock changes are a net gain in this year.
Note on L163: Allocation per IPCC Guidelines: 5.C.2.1 VIC_Eucalyptus Open Woodland_>20 - Carbon stock change in living biomass - losses Allocation used by Parties: 5.C.2.1 VIC_Eucalyptus Open Woodland_>20 - Carbon stock change in living biomass - gains Comment: C stock changes are a net gain in this year.
Note on L165: Allocation per IPCC Guidelines: 5.C.2.1 VIC_Eucalyptus Tall Open Forest_>20 - Carbon stock change in living biomass - losses Allocation used by Parties: 5.C.2.1 VIC_Eucalyptus Tall Open Forest_>20 - Carbon stock change in living biomass - gains Comment: C stock changes are a net gain in this year.
Note on L167: Allocation per IPCC Guidelines: 5.C.2.1 VIC_Eucalyptus Woodland_>20 - Carbon stock change in living biomass - losses Allocation used by Parties: 5.C.2.1 VIC_Eucalyptus Woodland_>20 - Carbon stock change in living biomass - gains Comment: C stock changes are a net gain in this year.
Note on L169: Allocation per IPCC Guidelines: 5.C.2.1 VIC_Heath_>20 - Carbon stock change in living biomass - losses Allocation used by Parties: 5.C.2.1 VIC_Heath_>20 - Carbon stock change in living biomass - gains Comment: C stock changes are a net gain in this year.
Note on L171: Allocation per IPCC Guidelines: 5.C.2.1 VIC_Low Closed Forest and Closed Shrubland_>20 - Carbon stock change in living biomass - losses Allocation used by Parties: 5.C.2.1 VIC_Low Closed Forest and Closed Shrubland_>20 - Carbon stock change in living biomass - gains Comment: C stock changes are a net gain in this year.
Note on L173: Allocation per IPCC Guidelines: 5.C.2.1 VIC_Mallee Woodland and Shrubland_>20 - Carbon stock change in living biomass - losses Allocation used by Parties: 5.C.2.1 VIC_Mallee Woodland and Shrubland_>20 - Carbon stock change in living biomass - gains Comment: C stock changes are a net gain in this year.
Note on L175: Allocation per IPCC Guidelines: 5.C.2.1 VIC_Melaleuca Forest and Woodland_>20 - Carbon stock change in living biomass - losses Allocation used by Parties: 5.C.2.1 VIC_Melaleuca Forest and Woodland_>20 - Carbon stock change in living biomass - gains Comment: C stock changes are a net gain in this year.
Note on L177: Allocation per IPCC Guidelines: 5.C.2.1 VIC_Other Forest and Woodland_>20 - Carbon stock change in living biomass - losses Allocation used by Parties: 5.C.2.1 VIC_Other Forest and Woodland_>20 - Carbon stock change in living biomass - gains Comment: C stock changes are a net gain in this year.
Note on L179: Allocation per IPCC Guidelines: 5.C.2.1 VIC_Other Shrublands_>20 - Carbon stock change in living biomass - losses Allocation used by Parties: 5.C.2.1 VIC_Other Shrublands_>20 - Carbon stock change in living biomass - gains Comment: C stock changes are a net gain in this year.
Note on L181: Allocation per IPCC Guidelines: 5.C.2.1 VIC_Rainforest and Vine Thickets_>20 - Carbon stock change in living biomass - losses Allocation used by Parties: 5.C.2.1 VIC_Rainforest and Vine Thickets_>20 - Carbon stock change in living biomass - gains Comment: C stock changes are a net gain in this year.
Note on L183: Allocation per IPCC Guidelines: 5.C.2.1 WA_Acacia Forest and Woodland_>20 - Carbon stock change in living biomass - losses Allocation used by Parties: 5.C.2.1 WA_Acacia Forest and Woodland_>20 - Carbon stock change in living biomass - gains Comment: C stock changes are a net gain in this year.
Note on L185: Allocation per IPCC Guidelines: 5.C.2.1 WA_Acacia Shrubland_>20 - Carbon stock change in living biomass - losses Allocation used by Parties: 5.C.2.1 WA_Acacia Shrubland_>20 - Carbon stock change in living biomass - gains Comment: C stock changes are a net gain in this year.
Note on L187: Allocation per IPCC Guidelines: 5.C.2.1 WA_Callitris Forest and Woodland_>20 - Carbon stock change in living biomass - losses Allocation used by Parties: 5.C.2.1 WA_Callitris Forest and Woodland_>20 - Carbon stock change in living biomass - gains Comment: C stock changes are a net gain in this year.
Note on L189: Allocation per IPCC Guidelines: 5.C.2.1 WA_Casuarina Forest and Woodland_>20 - Carbon stock change in living biomass - losses Allocation used by Parties: 5.C.2.1 WA_Casuarina Forest and Woodland_>20 - Carbon stock change in living biomass - gains Comment: C stock changes are a net gain in this year.
Note on L191: Allocation per IPCC Guidelines: 5.C.2.1 WA_Eucalyptus Low Open Forest_>20 - Carbon stock change in living biomass - losses Allocation used by Parties: 5.C.2.1 WA_Eucalyptus Low Open Forest_>20 - Carbon stock change in living biomass - gains Comment: C stock changes are a net gain in this year.
Note on L193: Allocation per IPCC Guidelines: 5.C.2.1 WA_Eucalyptus Open Forest_>20 - Carbon stock change in living biomass - losses Allocation used by Parties: 5.C.2.1 WA_Eucalyptus Open Forest_>20 - Carbon stock change in living biomass - gains Comment: C stock changes are a net gain in this year.
Note on L195: Allocation per IPCC Guidelines: 5.C.2.1 WA_Eucalyptus Open Woodland_>20 - Carbon stock change in living biomass - losses Allocation used by Parties: 5.C.2.1 WA_Eucalyptus Open Woodland_>20 - Carbon stock change in living biomass - gains Comment: C stock changes are a net gain in this year.
Note on L199: Allocation per IPCC Guidelines: 5.C.2.1 WA_Eucalyptus Woodland_>20 - Carbon stock change in living biomass - losses Allocation used by Parties: 5.C.2.1 WA_Eucalyptus Woodland_>20 - Carbon stock change in living biomass - gains Comment: C stock changes are a net gain in this year.
Note on L201: Allocation per IPCC Guidelines: 5.C.2.1 WA_Heath_>20 - Carbon stock change in living biomass - losses Allocation used by Parties: 5.C.2.1 WA_Heath_>20 - Carbon stock change in living biomass - gains Comment: C stock changes are a net gain in this year.
Note on L203: Allocation per IPCC Guidelines: 5.C.2.1 WA_Low Closed Forest and Closed Shrubland_>20 - Carbon stock change in living biomass - losses Allocation used by Parties: 5.C.2.1 WA_Low Closed Forest and Closed Shrubland_>20 - Carbon stock change in living biomass - gains Comment: C stock changes are a net gain in this year.
Note on L205: Allocation per IPCC Guidelines: 5.C.2.1 WA_Mallee Woodland and Shrubland_>20 - Carbon stock change in living biomass - losses Allocation used by Parties: 5.C.2.1 WA_Mallee Woodland and Shrubland_>20 - Carbon stock change in living biomass - gains Comment: C stock changes are a net gain in this year.
Note on L207: Allocation per IPCC Guidelines: 5.C.2.1 WA_Melaleuca Forest and Woodland_>20 - Carbon stock change in living biomass - losses Allocation used by Parties: 5.C.2.1 WA_Melaleuca Forest and Woodland_>20 - Carbon stock change in living biomass - gains Comment: C stock changes are a net gain in this year.
Note on L209: Allocation per IPCC Guidelines: 5.C.2.1 WA_Other Forest and Woodland_>20 - Carbon stock change in living biomass - losses Allocation used by Parties: 5.C.2.1 WA_Other Forest and Woodland_>20 - Carbon stock change in living biomass - gains Comment: C stock changes are a net gain in this year.
Note on L211: Allocation per IPCC Guidelines: 5.C.2.1 WA_Other Shrublands_>20 - Carbon stock change in living biomass - losses Allocation used by Parties: 5.C.2.1 WA_Other Shrublands_>20 - Carbon stock change in living biomass - gains Comment: C stock changes are a net gain in this year.
Note on L212: Allocation per IPCC Guidelines: 5.C.2.1 WA_Tropical Eucalyptus Woodland/Grassland_<20 - Carbon stock change in living biomass - losses Allocation used by Parties: 5.C.2.1 WA_Tropical Eucalyptus Woodland/Grassland_<20 - Carbon stock change in living biomass - gains Comment: C stock changes are a net gain in this year.
Note on L213: Allocation per IPCC Guidelines: 5.C.2.1 WA_Tropical Eucalyptus Woodland/Grassland_>20 - Carbon stock change in living biomass - losses Allocation used by Parties: 5.C.2.1 WA_Tropical Eucalyptus Woodland/Grassland_>20 - Carbon stock change in living biomass - gains Comment: C stock changes are a net gain in this year.
Note on N214: Allocation per IPCC Guidelines: 5.C.2.2 Cropland converted to grassland Allocation used by Parties: 5.B Cropland Comment: In Australia there is an ongoing practice of rotations between crops and grasslands. These are considered as ongoing use as cropland, because this part of the cycle has the greatest influence on C stocks and emissions. The areas in rotation between cropland and grassland are reported under 5.B.2.1 Forest Land converted to Cropland and 5.B.2 Cropland remaining Cropland
Note on O214: Allocation per IPCC Guidelines: 5.C.2.2 Allocation used by Parties: 5B Comment: In Australia there is an ongoing practice of rotations between crops and grasslands. These are considered as ongoing use as cropland, because this part of the cycle has the greatest influence on C stocks and emissions. The areas in rotation between cropland and grassland are reported under 5.B.2.1 Forest Land converted to Cropland and 5.B.1 Cropland remaining Cropland
Note on P214: Allocation per IPCC Guidelines: 5.C.2.2 Allocation used by Parties: 5B Comment: In Australia there is an ongoing practice of rotations between crops and grasslands. These are considered as ongoing use as cropland, because this part of the cycle has the greatest influence on C stocks and emissions. The areas in rotation between cropland and grassland are reported under 5.B.2.1 Forest Land converted to Cropland and 5.B.1 Cropland remaining Cropland

## Table5.D
TABLE 5.D SECTORAL BACKGROUND DATA FOR LAND USE, LAND-USE CHANGE AND FORESTRY | [12 empty] | Inventory 1996
Wetlands | [12 empty] | Submission 2014 v1.1
(Sheet 1 of 1) | [12 empty] | AUSTRALIA
GREENHOUSE GAS SOURCE AND SINK CATEGORIES |  | ACTIVITY DATA | IMPLIED CARBON-STOCK-CHANGE FACTORS |  |  |  |  | CHANGES IN CARBON STOCK |  |  |  |  | Net CO2 emissions/ removals (5) (6)
Land-Use Category | Sub-division (1) | Area(2) (kha) | Carbon stock change in living biomass per area (3) (4) |  |  | Net carbon stock change in dead organic matter per area(4) | Net carbon stock change in soils per area (4) | Carbon stock change in living biomass(3) (4) |  |  | Net carbon stock change in dead organic matter(4) | Net carbon stock change in soils (4)
|  |  | Gains | Losses | Net change |  |  | Gains | Losses | Net change
|  |  | (Mg C/ha) |  |  |  |  | (Gg C) |  |  |  |  | (Gg)
D. Total Wetlands |  | 13486.9 | IE,NE,NO | IE,NE,NO | IE,NE,NO | IE,NE,NO | IE,NE,NO | IE,NE,NO | IE,NE,NO | IE,NE,NO | IE,NE,NO | IE,NE,NO | IE,NE,NO
1. Wetlands remaining Wetlands (7) |  | 13486.9 | NE | NE | NE | NE | NE | NE | NE | NE | NE | NE | NE
2. Land converted to Wetlands (8) |  | IE,NO | IE,NO | IE,NO | IE,NO | IE,NO | IE,NO | IE,NO | IE,NO | IE,NO | IE,NO | IE,NO | IE,NO
2.1 Forest Land converted to Wetlands |  | IE | IE | IE | IE | IE | IE | IE | IE | IE | IE | IE | IE
2.2 Cropland converted to Wetlands |  | NO | NO | NO | NO | NO | NO | NO | NO | NO | NO | NO | NO
2.3 Grassland converted to Wetlands |  | NO | NO | NO | NO | NO | NO | NO | NO | NO | NO | NO | NO
2.4 Settlements converted to Wetlands |  | NO | NO | NO | NO | NO | NO | NO | NO | NO | NO | NO | NO
2.5 Other Land converted to Wetlands |  | NO | NO | NO | NO | NO | NO | NO | NO | NO | NO | NO | NO
(1) Land categories may be further divided according to climate zone, management system, soil type, vegetation type, tree species, ecological zone or national land classification.
(2) The total area of the subcategories, in accordance with the sub-division used, should be entered here. For lands converted to Wetlands report the cumulative area remaining in the category in the reporting year.
(3) Carbon stock gains and losses should be listed separately except in cases where, due to the methods used, it is technically impossible to separate information on gains and losses.
(4) The signs for estimates of gains in carbon stocks are positive (+) and of losses in carbon stocks are negative (-).
(5) According to the Revised 1996 IPCC Guidelines, for the purposes of reporting, the signs for removals are always negative (-) and for emissions positive (+). Net changes in carbon
stocks are converted to CO2 by multiplying C by 44/12 and changing the sign for net CO2 removals to be negative (-) and for net CO2 emissions to be positive (+). Note that carbon stock
changes in a single pool are not necessarily equal to emissions or removals, because some carbon stock changes result from carbon transfers among pools rather than exchanges with the atmosphere.
(6) Where Parties directly estimate emissions and removals rather than carbon stock changes, they may report emissions/removals directly in this column and use notation keys in the stock change columns.
(7) Parties may decide not to prepare estimates for this category contained in appendix 3a.3 of the IPCC good practice guidance for LULUCF, although they may do so if they wish.
(8) A Party may report aggregate estimates for all land conversions to wetlands, when data are not available to report them separately. A Party should specify in the documentation box which types of land conversion are included. Separate estimates for forest land and grassland
conversion should be provided in table 5 as an information item.
Documentation box:
Parties should provide detailed explanations on the Land Use, Land-Use Change and Forestry in Chapter 7: Land Use, Land-Use Change and Forestry (CRF sector 5) of the NIR. Use this documentation box to provide references to relevant sections of the NIR if any additional information and/or further details are needed to understand the content of this table.
5.D.1 Carbon stock change:Australia does not estimate emissions and removals from this voluntary reporting category
Note on I11: Australia does not report emissions and removals from this voluntary reporting category
Note on I13: Allocation per IPCC Guidelines: 5.D.2.1 Forest Land converted to Wetland Allocation used by Parties: 5.C.2.1 Forest land converted to Grassland Comment: The approach used is not able to separately identify changes for water storage infrastructure
Note on J11: Australia does not report emissions and removals from this voluntary reporting category
Note on J13: Allocation per IPCC Guidelines: 5.D.2.1 Forest Land converted to Wetland Allocation used by Parties: 5.C.2.1 Forest land converted to Grassland Comment: The approach used is not able to separately identify changes for water storage infrastructure
Note on L11: Australia does not report emissions and removals from this voluntary reporting category
Note on L13: Allocation per IPCC Guidelines: 5.D.2.1 Forest Land converted to Wetland Allocation used by Parties: 5.C.2.1 Forest land converted to Grassland Comment: The approach used is not able to separately identify changes for water storage infrastructure
Note on M11: Australia does not report emissions and removals from this voluntary reporting category
Note on M13: Allocation per IPCC Guidelines: 5.D.2.1 Forest Land converted to Wetland Allocation used by Parties: 5.C.2.1 Forest land converted to Grassland Comment: The approach used is not able to separately identify changes for water storage infrastructure

## Table5.E
TABLE 5.E SECTORAL BACKGROUND DATA FOR LAND USE, LAND-USE CHANGE AND FORESTRY | [12 empty] | Inventory 1996
Settlements | [12 empty] | Submission 2014 v1.1
(Sheet 1 of 1) | [12 empty] | AUSTRALIA
GREENHOUSE GAS SOURCE AND SINK CATEGORIES |  | ACTIVITY DATA | IMPLIED CARBON-STOCK-CHANGE FACTORS |  |  |  |  | CHANGES IN CARBON STOCK |  |  |  |  | Net CO2 emissions/ removals (6) (7)
Land-Use Category | Sub-division (1) | Area(2) (kha) | Carbon stock change in living biomass per area (3) (4) |  |  | Net carbon stock change in dead organic matter per area(4) | Net carbon stock change in soils per area (4) | Carbon stock change in living biomass(3), (4), (5) |  |  | Net carbon stock change in dead organic matter(4) | Net carbon stock change in soils (4)
|  |  | Gains | Losses | Net change |  |  | Gains | Losses | Net change
|  |  | (Mg C/ha) |  |  |  |  | (Gg C) |  |  |  |  | (Gg)
E. Total Settlements |  | 1598.4 | IE,NE,NO | IE,NE,NO | IE,NE,NO | IE,NE,NO | IE,NE,NO | IE,NE,NO | IE,NE,NO | IE,NE,NO | IE,NE,NO | IE,NE,NO | IE,NE,NO
1. Settlements remaining Settlements (8) |  | 1598.4 | NE | NE | NE | NE | NE | NE | NE | NE | NE | NE | NE
2. Land converted to Settlements (9) |  | IE,NO | IE,NO | IE,NO | IE,NO | IE,NO | IE,NO | IE,NO | IE,NO | IE,NO | IE,NO | IE,NO | IE,NO
2.1 Forest Land converted to Settlements |  | IE | IE | IE | IE | IE | IE | IE | IE | IE | IE | IE | IE
2.2 Cropland converted to Settlements |  | NO | NO | NO | NO | NO | NO | NO | NO | NO | NO | NO | NO
2.3 Grassland converted to Settlements |  | NO | NO | NO | NO | NO | NO | NO | NO | NO | NO | NO | NO
2.4 Wetlands converted to Settlements |  | NO | NO | NO | NO | NO | NO | NO | NO | NO | NO | NO | NO
2.5 Other Land converted to Settlements |  | NO | NO | NO | NO | NO | NO | NO | NO | NO | NO | NO | NO
(1) Land categories may be further divided according to climate zone, management system, soil type, vegetation type, tree species, ecological zone or national land classification.
(2) The total area of the subcategories, in accordance with the sub-division used, should be entered here. For lands converted to Settlements report the cumulative area remaining in the category in the reporting year.
(3) Carbon stock gains and losses should be listed separately except in cases where, due to the methods used, it is technically impossible to separate information on gains and losses.
(4) The signs for estimates of gains in carbon stocks are positive (+) and of losses in carbon stocks are negative (-).
(5) For category 5.E.1 Settlements remaining Settlements this column only includes changes in perennial woody biomass.
(6) According to the Revised 1996 IPCC Guidelines, for the purposes of reporting, the signs for removals are always negative (-) and for emissions positive (+). Net changes in carbon
stocks are converted to CO2 by multiplying C by 44/12 and changing the sign for net CO2 removals to be negative (-) and for net CO2 emissions to be positive (+). Note that carbon stock
changes in a single pool are not necessarily equal to emissions or removals, because some carbon stock changes result from carbon transfers among pools rather than exchanges with the atmosphere.
(7) Where Parties directly estimate emissions and removals rather than carbon stock changes, they may report emissions/removals directly in this column and use notation keys in the stock change columns.
(8) Parties may decide not to prepare estimates for this category contained in appendix 3a.4 of the IPCC good practice guidance for LULUCF, although they may do so if they wish.
(9) A Party may report aggregate estimates for all land conversions to settlements, when data are not available to report them separately. A Party should specify in the documentation box which types of land conversion are included. Separate estimates for forest land and grassland
conversion should be provided in table 5 as an information item.
Documentation box:
Parties should provide detailed explanations on the Land Use, Land-Use Change and Forestry sector in Chapter 7: Land Use, Land-Use Change and Forestry (CRF sector 5) of the NIR. Use this documentation box to provide references to relevant sections of the NIR if any additional information and/or further details are needed to understand the content of this table.
5.E.1 Settlements remaining Settlements:Australia does not report emissions and removals from this voluntary reporting category
5.E.2 Land converted to Settlements:The conversion of forest prior to infrastructure development is captured and reported under 5.B.2 Forest land converted to Grassland.
Note on I11: Australia does not report emissions and removals from this voluntary reporting category
Note on I13: Allocation per IPCC Guidelines: 5.E.2.1 Forest Land converted to Settlements Allocation used by Parties: 5.C.2.1 Forest land converted to Grassland Comment: The approach used does not separately identify changes due to infrastructure development
Note on J11: Australia does not report emissions and removals from this voluntary reporting category
Note on J13: Allocation per IPCC Guidelines: 5.E.2.1 Forest Land converted to Settlements Allocation used by Parties: 5.C.2.1 Forest land converted to Grassland Comment: The approach used does not separately identify changes due to infrastructure development
Note on L11: Australia does not report emissions and removals from this voluntary reporting category
Note on L13: Allocation per IPCC Guidelines: 5.E.2.1 Forest Land converted to Settlements Allocation used by Parties: 5.C.2.1 Forest land converted to Grassland Comment: The approach used does not separately identify changes due to infrastructure development
Note on M11: Australia does not report emissions and removals from this voluntary reporting category
Note on M13: Allocation per IPCC Guidelines: 5.E.2.1 Forest Land converted to Settlements Allocation used by Parties: 5.C.2,1 Forest land converted to Grassland Comment: The approach used does not separately identify changes due to infrastructure development

## Table5.F
TABLE 5.F SECTORAL BACKGROUND DATA FOR LAND USE, LAND-USE CHANGE AND FORESTRY | [12 empty] | Inventory 1996
Other land | [12 empty] | Submission 2014 v1.1
(Sheet 1 of 1) | [12 empty] | AUSTRALIA
GREENHOUSE GAS SOURCE AND SINK CATEGORIES |  | ACTIVITY DATA | IMPLIED CARBON-STOCK-CHANGE FACTORS |  |  |  |  | CHANGES IN CARBON STOCK |  |  |  |  | Net CO2 emissions/ removals (5) (6)
Land-Use Category | Sub-division (1) | Area(2) (kha) | Carbon stock change in living biomass per area (3) (4) |  |  | Net carbon stock change in dead organic matter per area(4) | Net carbon stock change in soils per area (4) | Carbon stock change in living biomass(3) (4) |  |  | Net carbon stock change in dead organic matter(4) | Net carbon stock change in soils (4)
|  |  | Gains | Losses | Net change |  |  | Gains | Losses | Net change
|  |  | (Mg C/ha) |  |  |  |  | (Gg C) |  |  |  |  | (Gg)
F. Total Other Land |  | 172944.5944 | NO | NO | NO | NO | NO | NO | NO | NO | NO | NO | NO
1. Other Land remaining Other Land (7) |  | 172944.5944
2. Land converted to Other Land (8) |  | NO | NO | NO | NO | NO | NO | NO | NO | NO | NO | NO | NO
2.1 Forest Land converted to Other Land |  | NO | NO | NO | NO | NO | NO | NO | NO | NO | NO | NO | NO
2.2 Cropland converted to Other Land |  | NO | NO | NO | NO | NO | NO | NO | NO | NO | NO | NO | NO
2.3 Grassland converted to Other Land |  | NO | NO | NO | NO | NO | NO | NO | NO | NO | NO | NO | NO
2.4 Wetlands converted to Other Land |  | NO | NO | NO | NO | NO | NO | NO | NO | NO | NO | NO | NO
2.5 Settlements converted to Other Land |  | NO | NO | NO | NO | NO | NO | NO | NO | NO | NO | NO | NO
(1) Land categories may be further divided according to climate zone, management system, soil type, vegetation type, tree species, ecological zone or national land classification.
(2) The total area of the subcategories, in accordance with the sub-division used, should be entered here. For lands converted to Other Land report the cumulative area remaining in the category in the reporting year.
(3) Carbon stock gains and losses should be listed separately except in cases where, due to the methods used, it is technically impossible to separate information on gains and losses.
(4) The signs for estimates of gains in carbon stocks are positive (+) and of losses in carbon stocks are negative (-).
(5) According to the Revised 1996 IPCC Guidelines, for the purposes of reporting, the signs for removals are always negative (-) and for emissions positive (+). Net changes in carbon
stocks are converted to CO2 by multiplying C by 44/12 and changing the sign for net CO2 removals to be negative (-) and for net CO2 emissions to be positive (+). Note that carbon stock
changes in a single pool are not necessarily equal to emissions or removals, because some carbon stock changes result from carbon transfers among pools rather than exchanges with the atmosphere.
(6) Where Parties directly estimate emissions and removals rather than carbon stock changes, they may report emissions/removals directly in this column and use notation keys in the stock change columns.
(7) This land-use category is to allow the total of identified land area to match the national area.
(8) A Party may report aggregate estimates for all land conversions to other land, when data are not available to report them separately. A Party should specify in the documentation box which types of land conversion are included. Separate estimates for forest land and grassland
conversion should be provided in table 5 as an information item.
Documentation box:
Parties should provide detailed explanations on the Land Use, Land-Use Change and Forestry sector in Chapter 7: Land Use, Land-Use Change and Forestry (CRF sector 5) of the NIR. Use this documentation box to provide references to relevant sections of the NIR if any additional information and/or further details are needed to understand the content of this table.
5.F.1 Other Land remaining Other Land:All Other Lands are considered to be unmanaged and as such Australia does not report emissions and removals from this voluntary reporting category.

## Table5(I)
TABLE 5 (I) SECTORAL BACKGROUND DATA FOR LAND USE, LAND-USE CHANGE AND FORESTRY |  |  | Inventory 1996
Direct N2O emissions from N fertilization(1) of Forest Land and Other |  |  | Submission 2014 v1.1
(Sheet 1 of 1) |  |  | AUSTRALIA
GREENHOUSE GAS SOURCE AND SINK CATEGORIES | ACTIVITY DATA | IMPLIED EMISSION FACTORS | EMISSIONS (4)
Land-Use Category (2) | Total amount of fertilizer applied | N2O-N emissions per unit of fertilizer | N2O
| (Gg N/yr) | (kg N2O-N/kg N)(3) | (Gg)
Total for all Land Use Categories | IE,NO | IE,NO | IE,NO
A. Forest Land (5) (6) | IE | IE | IE
1. Forest Land remaining Forest Land | IE | IE | IE
2. Land converted to Forest Land | IE | IE | IE
G. Other (please specify) |  |  | NO
CO2 emissions from agricultural lime application | NO | NO | NO
N2O emissions from disturbance associated with land-use conversion to grasslands | NO | NO | NO
(1) Direct N2O emissions from fertilization are estimated using equations 3.2.17 and 3.2.18 of the IPCC good practice guidance for LULUCF based on the amounts of fertilizers applied to forest land.
(2) N2O emissions from N fertilization of cropland and grassland are reported in the Agriculture sector; therefore only Forest Land is included in this table.
(3) In the calculation of the implied emission factor, N2O emissions are converted to N2O-N by multiplying by 28/44.
(4) Emissions are reported with a positive sign.
(5) If a Party is not able to separate the fertilizer applied to forest land from that applied to agriculture, it may report all N2O emissions from fertilization in the Agriculture sector. This should be explicitly indicated in the documentation box.
(6) A Party may report aggregate estimates for all N fertilization on forest land in the category Forest Land remaining Forest Land when data are not available to report Forest Land remaining Forest Land and Land converted to Forest Land separately.
Documentation box:
Parties should provide detailed explanations on the Land Use, Land-Use Change and Forestry sector in Chapter 7: Land Use, Land-Use Change and Forestry (CRF sector 5) of the NIR. Use this documentation box to provide references to relevant sections of the NIR if any additional information and/or further details are needed to understand the content of this table.
5 5(I) Direct N2O emissions from N fertilization of Forest Land and Other:Emission are reported in the Agriculture Sector (4.D Agricultural Soils)
Note on D11: Allocation per IPCC Guidelines: 5(I) Direct N2O emissions from N Fertilization Allocation used by Parties: 4.D Agricultural Soils Comment: Not possible to disaggregate fertiliser use into this reporting category
Note on D12: Allocation per IPCC Guidelines: 5(I) Direct N2O emissions from N fertilization Allocation used by Parties: 4.D Agricultural Soils Comment: Not possible to disaggregate fertiliser use into this reporting category

## Table5(II)
TABLE 5 (II) SECTORAL BACKGROUND DATA FOR LAND USE, LAND-USE CHANGE AND FORESTRY | [5 empty] | Inventory 1996
Non-CO2 emissions from drainage of soils and wetlands(1) | [5 empty] | Submission 2014 v1.1
(Sheet 1 of 1) | [5 empty] | AUSTRALIA
GREENHOUSE GAS SOURCE AND SINK CATEGORIES |  | ACTIVITY DATA | IMPLIED EMISSION FACTORS |  | EMISSIONS (5)
Land-Use Category (2) | Sub-division (3) | Area | N2O-N per area (4) | CH4 per area | N2O | CH4
|  | (kha) | (kg N2O-N/ha) | (kg CH4/ha) | (Gg)
Total all Land-Use Categories |  |  |  |  | NA,NE,NO | NA,NE,NO
A. Forest Land (6) |  |  | NE | NE | NE | NE
Organic Soil |  | NE | NE | NE | NE | NE
Mineral Soil |  | NE | NE | NE | NE | NE
D. Wetlands |  |  | NA,NO | NA,NO | NA,NO | NA,NO
Peatland (7) |  | NO | NO | NO | NO | NO
Flooded Lands (7) |  | NA | NA | NA | NA | NA
G. Other (please specify) |  |  |  |  | NO | NO
CO2 emissions from agricultural lime application |  | NO | NO | NO | NO | NO
Organic Soil |  | NO | NO | NO | NO | NO
Mineral Soil |  | NO | NO | NO | NO | NO
N2O emissions from disturbance associated with land-use conversion to grasslands |  | NO | NO | NO | NO | NO
Organic Soil |  | NO | NO | NO | NO | NO
Mineral Soil |  | NO | NO | NO | NO | NO
(1) Parties may decide not to prepare estimates for these categories contained in appendices 3a.2 and 3a.3 of the IPCC good practice guidance for LULUCF, although they may do so if they wish.
(2) N2O emissions from drained cropland and grassland soils are covered in the Agriculture tables of the CRF under Cultivation of Histosols.
(3) A Party should report further disaggregations of drained soils corresponding to the methods used. Tier 1 disaggregates soils into "nutrient rich" and "nutrient poor" areas, whereas higher-tier methods can further disaggregate into different peatland types, soil fertility or tree species.
(4) In the calculation of the implied emission factor, N2O emissions are converted to N2O-N by multiplying by 28/44.
(5) Emissions are reported with a positive sign.
(6) In table 5, these emissions will be added to 5.A.1 Forest Land remaining Forest Land.
(7) In table 5, these emissions will be added to 5.D.2 Land converted to Wetlands.
Documentation box:
Parties should provide detailed explanations on the Land Use, Land-Use Change and Forestry sector in Chapter 7: Land Use, Land-Use Change and Forestry (CRF sector 5) of the NIR. Use this documentation box to provide references to relevant sections of the NIR if any additional information and/or further details are needed to understand the content of this table.
5 5(II) Non-CO2 emissions from drainage of soils and wetlands:Australia does not estimate emissions from this voluntary reporting category
Note on C10: Australia does not estimate emissions for this voluntary reporting category
Note on C11: Australia does not estimate emissions for this voluntary reporting category
Note on F10: N2O from drainage - Australia does not estimate emissions for this voluntary reporting category
Note on F11: N2O from drainage - Australia does not estimate emissions for this voluntary reporting category
Note on G10: CH4 from drainage of wetlands. Australia does not estimate emissions for this voluntary reporting category
Note on G11: CH4 from drainage. Australia does not estimate emissions for this voluntary reporting category

## Table5(III)
TABLE 5 (III) SECTORAL BACKGROUND DATA FOR LAND USE, LAND-USE CHANGE AND FORESTRY |  |  | Inventory 1996
N2O emissions from disturbance associated with land-use conversion to cropland (1) |  |  | Submission 2014 v1.1
(Sheet 1 of 1) |  |  | AUSTRALIA
GREENHOUSE GAS SOURCE AND SINK CATEGORIES | ACTIVITY DATA | IMPLIED EMISSION FACTORS | EMISSIONS (4)
Land-Use Category (2) | Land area converted | N2O-N emissions per area converted(3) | N2O
| (kha) | (kg N2O-N/ha) | (Gg)
Total all Land-Use Categories (5) | 13089.2312 | 0.072371 | 1.4886
B. Cropland | 3577.6884 | 0.080114 | 0.45041
2. Lands converted to Cropland (6) | 3577.6884 | 0.080114 | 0.45041
Organic Soils | NO | NO | NO
Mineral Soils | 3577.6884 | 0.080114 | 0.45041
2.1 Forest Land converted to Cropland | 3577.6884 | 0.080114 | 0.45041
Organic Soils | NO | NO | NO
Mineral Soils | 3577.6884 | 0.080114 | 0.45041
2.2 Grassland converted to Cropland | NO | NO | NO
Organic Soils | NO | NO | NO
Mineral Soils | NO | NO | NO
2.3 Wetlands converted to Cropland (7) | NO | NO | NO
Organic Soils | NO | NO | NO
Mineral Soils | NO | NO | NO
2.5 Other Land converted to Cropland | NO | NO | NO
Organic Soils | NO | NO | NO
Mineral Soils | NO | NO | NO
G. Other (please specify) |  |  | 1.0382
CO2 emissions from agricultural lime application | NO | NO | NO
Organic Soils | NO | NO | NO
Mineral Soils | NO | NO | NO
N2O emissions from disturbance associated with land-use conversion to grasslands | 9511.5428 | 0.069459 | 1.0382
Organic Soils | NO | NO | NO
Mineral Soils | 9511.5428 | 0.069459 | 1.0382
(1) Methodologies for N2O emissions from disturbance associated with land-use conversion are based on equations 3.3.14 and 3.3.15 of the IPCC good practice guidance for LULUCF. N2O emissions from fertilization in the preceding land use and new land use should not be reported.
(2) According to the IPCC good practice guidance for LULUCF, N2O emissions from disturbance of soils are only relevant for land conversions to cropland. N2O emissions from Cropland remaining Cropland are included in the Agriculture sector of the good practice guidance. The good practice guidance provides methodologies only for mineral soils.
(3) In the calculation of the implied emission factor, N2O emissions are converted to N2O-N by multiplying by 28/44.
(4) Emissions are reported with a positive sign.
(5) Parties can separate between organic and mineral soils, if they have data available.
(6) If activity data cannot be disaggregated to all initial land uses, Parties may report some initial land uses aggregated under Other Land converted to Cropland (indicate in the documentation box what this category includes).
(7) Parties should avoid double counting with N2O emissions from drainage and from cultivation of organic soils reported in Agriculture under Cultivation of Histosols.
Documentation box:
Parties should provide detailed explanations on the Land Use, Land-Use Change and Forestry sector in Chapter 7: Land Use, Land-Use Change and Forestry (CRF Sector 5) of the NIR. Use this documentation box to provide references to relevant sections of the NIR if any additional information and/or further details are needed to understand the content of this table.
5 5(III) N2O emissions from disturbance associated with land-use conversion to cropland:5(IIII). Emissions are estimated from disturbance associated with land-use conversion to both croplands and grasslands using the methodology outlined in the IPCC Guidelines. As there is no reporting category for disturbance from converson to grasslands these emissions have been reported under 5.G. Other.
Note on B11: Value is sum of Cells: B14, B17, B20, B23.
Note on D11: Value is sum of Cells: D14, D17, D20, D23.

## Table5(IV)
TABLE 5 (IV) SECTORAL BACKGROUND DATA FOR LAND USE, LAND-USE CHANGE AND FORESTRY |  |  | Inventory 1996
CO2 emissions from agricultural lime application (1) |  |  | Submission 2014 v1.1
(Sheet 1 of 1) |  |  | AUSTRALIA
GREENHOUSE GAS SOURCE AND SINK CATEGORIES | ACTIVITY DATA | IMPLIED EMISSION FACTORS | EMISSIONS (3)
Land-Use Category | Total amount of lime applied | CO2-C per unit of lime (2) | CO2
| (Mg/yr) | (Mg CO2-C /Mg) | (Gg)
Total all Land-Use Categories (4), (5), (6) | 958153 | 0.10956 | 384.9181
B. Cropland (6) (7) | IE | IE | IE
Limestone CaCO3 | IE | IE | IE
Dolomite CaMg(CO3)2 | IE | IE | IE
C. Grassland (6) (8) | IE | IE | IE
Limestone CaCO3 | IE | IE | IE
Dolomite CaMg(CO3)2 | IE | IE | IE
G. Other (please specify) (6) (9) |  |  | 384.9181
CO2 emissions from agricultural lime application | 958153 | 0.10956 | 384.9181
Dolomite CaMg(CO3)2 | 96590.26 | 0.1235 | 43.7393
Limestone CaCO3 | 861562.74 | 0.108 | 341.1788
N2O emissions from disturbance associated with land-use conversion to grasslands | NO | NO | NO
Dolomite CaMg(CO3)2 | NO | NO | NO
Limestone CaCO3 | NO | NO | NO
(1) CO2 emissions from agricultural lime application are addressed in equations 3.3.6 and 3.4.11 of the IPCC good practice guidance for LULUCF.
(2) The implied emission factor is expressed in unit of carbon to faciliate comparison with published emission factors.
(3) Emissions are reported with a positive sign.
(4) If Parties are not able to separate liming application for different land-use categories, they should include liming for all land-use categories in the category 5.G Other.
(5) Parties that are able to provide data for lime application to forest land should provide this information under 5.G Other and specify in the documentation box that forest land application is included in this category.
(6) A Party may report aggregate estimates for total lime applications when data are not available for limestone and dolomite.
(7) In table 5, these CO2 emissions will be added to 5.B.1 Cropland remaining Cropland.
(8) In table 5, these CO2 emissions will be added to 5.C.1 Grassland remaining Grassland.
(9) If a Party has data broken down to limestone and dolomite at national level, it can report these data under 5.G Other.
Documentation box:
Parties should provide detailed explanations on the Land Use, Land-Use Change and Forestry sector in Chapter 7: Land Use, Land-Use Change and Forestry (CRF sector 5) of the NIR. Use this documentation box to provide references to relevant sections of the NIR if any additional information and/or further details are needed to understand the content of this table.
5 5(IV) CO2 emissions from agricultural lime application:Lime is applied to both cropland and grassland in Australia. There in no data available to separate emissions into these categories so aggregate emissions are reported under 5G.
Note on B11: Allocation per IPCC Guidelines: 5.B. Cropland - 5(IV) CO2 emissions from agricultural lime application Allocation used by Parties: 5.G. Other - 5(IV) CO2 emissions from agricultural lime application Comment: Not able to allocate lime use to croplands, grasslands and forest lands.
Note on B12: Allocation per IPCC Guidelines: 5.B. Cropland - 5(IV) CO2 emissions from agricultural lime application Allocation used by Parties: 5.G. Other - 5(IV) CO2 emissions from agricultural lime application Comment: Not able to allocate lime use to croplands, grasslands and forest lands.
Note on B14: Allocation per IPCC Guidelines: 5.C. Grassland - 5(IV) CO2 emissions from agricultural lime application Allocation used by Parties: 5.G. Other - 5(IV) CO2 emissions from agricultural lime application Comment: Not able to allocate lime use to croplands, grasslands and forest lands.
Note on B15: Allocation per IPCC Guidelines: 5.C. Grassland - 5(IV) CO2 emissions from agricultural lime application Allocation used by Parties: 5.G. Other - 5(IV) CO2 emissions from agricultural lime application Comment: Not able to allocate lime use to croplands, grasslands and forest lands.
Note on D11: Allocation per IPCC Guidelines: 5.B. Cropland - 5(IV) CO2 emissions from agricultural lime application Allocation used by Parties: 5.G. Other - 5(IV) CO2 emissions from agricultural lime application Comment: Not able to allocate lime use to croplands, grasslands and forest lands.
Note on D12: Allocation per IPCC Guidelines: 5.B. Cropland - 5(IV) CO2 emissions from agricultural lime application Allocation used by Parties: 5.G. Other - 5(IV) CO2 emissions from agricultural lime application Comment: Not able to allocate lime use to croplands, grasslands and forest lands.
Note on D14: Allocation per IPCC Guidelines: 5.C. Grassland - 5(IV) CO2 emissions from agricultural lime application Allocation used by Parties: 5.G. Other - 5(IV) CO2 emissions from agricultural lime application Comment: Not able to allocate lime use to croplands, grasslands and forest lands.
Note on D15: Allocation per IPCC Guidelines: 5.C. Grassland - 5(IV) CO2 emissions from agricultural lime application Allocation used by Parties: 5.G. Other - 5(IV) CO2 emissions from agricultural lime application Comment: Not able to allocate lime use to croplands, grasslands and forest lands.

## Table5(V)
TABLE 5 (V) SECTORAL BACKGROUND DATA FOR LAND USE, LAND-USE CHANGE AND FORESTRY | [8 empty] | Inventory 1996
Biomass Burning (1) | [8 empty] | Submission 2014 v1.1
(Sheet 1 of 1) | [8 empty] | AUSTRALIA
GREENHOUSE GAS SOURCE AND SINK CATEGORIES | ACTIVITY DATA |  |  | IMPLIED EMISSION FACTOR |  |  | EMISSIONS (5)
| Description(3) | Unit | Values | CO2 | CH4 | N2O | CO2 (4) | CH4 | N2O
Land-Use Category(2) |  | (ha or kg dm) |  | (Mg/activity data unit) |  |  | (Gg)
Total for Land-Use Categories |  |  | NA | IE,NA,NE,NO | NA | NA | IE,NA,NE,NO | 166.2616 | 3.0735
A. Forest Land | Area burned | ha | 1195281.6972 | IE | 0.061602 | 0.0011388 | IE | 73.632 | 1.3612
1. Forest land remaining Forest Land | Area burned | ha | 1195067.5386 | IE | 0.061597 | 0.0011387 | IE | 73.6132 | 1.3608
Controlled Burning | Area burned | kha | 674.4923 | IE | 0.041623 | 0.00076945 | IE | 28.0743 | 0.51899
Wildfires | Area burned | kha | 520.5752 | IE | 0.087478 | 0.0016171 | IE | 45.5388 | 0.84184
2. Land converted to Forest Land | Area burned | ha | 214.1586 | IE | 0.087923 | 0.0016253 | IE | 0.018829 | 0.00034808
Controlled Burning | Area burned | ha | IE | IE | IE | IE | IE | IE | IE
Wildfires | Area burned | ha | 214.1586 | IE | 0.087923 | 0.0016253 | IE | 0.018829 | 0.00034808
B. Cropland |  |  | NA | IE,NA,NO | NA | NA | IE,NA,NO | 25.4502 | 0.47047
1. Cropland remaining Cropland (6) | Area burned | ha | NA,NO | NA,NO | IE,NO | IE,NO | NA,NO | IE,NO | IE,NO
Controlled Burning | (specify) |  | NA | NA | IE | IE | NA | IE | IE
Wildfires | Area burned | ha | NO | NO | NO | NO | NO | NO | NO
2. Land converted to Cropland |  |  | NA | IE,NO | NA | NA | IE,NO | 25.4502 | 0.47047
Controlled Burning | Biomass burned | kg dm | 7069489.8422 | IE | 0.0036 | 6.655e-05 | IE | 25.4502 | 0.47047
Wildfires | Area burned | ha | NO | NO | NO | NO | NO | NO | NO
2.1. Forest Land converted to Cropland |  |  | NA | IE,NO | NA | NA | IE,NO | 25.4502 | 0.47047
Controlled Burning | Biomass burned | kg dm | 7069489.8422 | IE | 0.0036 | 6.655e-05 | IE | 25.4502 | 0.47047
Wildfires | Area burned | ha | NO | NO | NO | NO | NO | NO | NO
C. Grassland | Biomass burned | kg dm | 1.8661e+13 | IE | 3.6e-09 | 6.655e-11 | IE | 67.1794 | 1.2419
1. Grassland remaining grassland (7) |  |  | IE | IE | IE | IE | IE | IE | IE
Controlled Burning | (specify) |  | IE | IE | IE | IE | IE | IE | IE
Wildfires | (specify) |  | IE | IE | IE | IE | IE | IE | IE
2. Land converted to Grassland | Biomass burned | kg dm | 1.8661e+13 | IE | 3.6e-09 | 6.655e-11 | IE | 67.1794 | 1.2419
Controlled Burning | Biomass burned | kg dm | 1.8661e+13 | IE | 3.6e-09 | 6.655e-11 | IE | 67.1794 | 1.2419
Wildfires | Biomass burned | kg dm | IE | IE | IE | IE | IE | IE | IE
2.1. Forest Land converted to Grassland | Biomass burned | kg dm | 1.8661e+13 | IE | 3.6e-09 | 6.655e-11 | IE | 67.1794 | 1.2419
Controlled Burning | Biomass burned | kg dm | 1.8661e+13 | IE | 3.6e-09 | 6.655e-11 | IE | 67.1794 | 1.2419
Wildfires | Biomass burned | kg dm | IE | IE | IE | IE | IE | IE | IE
D. Wetlands |  |  | IE,NE,NO | IE,NE,NO | IE,NE,NO | IE,NE,NO | IE,NE,NO | IE,NE,NO | IE,NE,NO
1. Wetlands remaining Wetlands (8) |  |  | NE | NE | NE | NE | NE | NE | NE
Controlled Burning | (specify) |  | NE | NE | NE | NE | NE | NE | NE
Wildfires | (specify) |  | NE | NE | NE | NE | NE | NE | NE
2. Land converted to Wetlands |  |  | IE,NO | IE,NO | IE,NO | IE,NO | IE,NO | IE,NO | IE,NO
Controlled Burning |  |  | IE | IE | IE | IE | IE | IE | IE
Wildfires |  |  | NO | NO | NO | NO | NO | NO | NO
2.1. Forest Land converted to Wetlands |  |  | IE,NO | IE,NO | IE,NO | IE,NO | IE,NO | IE,NO | IE,NO
Controlled Burning | (specify) |  | IE | IE | IE | IE | IE | IE | IE
Wildfires | (specify) | kg dm | NO | NO | NO | NO | NO | NO | NO
E. Settlements (8) | (specify) |  | IE | IE | IE | IE | IE | IE | IE
F. Other Land (9) | (specify) |  | NO | NO | NO | NO | NO | NO | NO
G. Other (please specify) | [6 empty] | NO | NO | NO
CO2 emissions from agricultural lime application |  |  | NA | NO | NO | NO | NO | NO | NO
Controlled Burning | (specify) |  | NA | NO | NO | NO | NO | NO | NO
Wildfires | (specify) |  | NA | NO | NO | NO | NO | NO | NO
N2O emissions from disturbance associated with land-use conversion to grasslands |  |  | NO | NO | NO | NO | NO | NO | NO
Controlled Burning | (specify) | ha | NO | NO | NO | NO | NO | NO | NO
Wildfires | (specify) | ha | NO | NO | NO | NO | NO | NO | NO
(1) Methodological guidance on burning can be found in sections 3.2.1.4 and 3.4.1.3 of the IPCC good practice guidance for LULUCF.
(2) Parties should report both controlled/prescribed burning and wildfires emissions, where appropriate, in a separate manner.
(3) For each category activity data should be selected between area burned or biomass burned. Units for area will be ha and for biomass burned kg dm. The implied emission factor will refer to the selected activity data with an automatic change in the units.
(4) If CO2 emissions from biomass burning are not already included in tables 5.A - 5.F, they should be reported here. This should be clearly documented in the documentation box and in the NIR. Double counting should be avoided. Parties that include all carbon stock changes in the carbon stock tables (5.A, 5.B, 5.C, 5.D, 5.E and 5.F), should report IE (included elsewhere) in this column.
(5) Emissions are reported with a positive sign.
(6) In-situ above-ground woody biomass burning is reported here. Agricultural residue burning is reported in the Agriculture sector.
(7) Includes only emissions from controlled biomass burning on grasslands outside the tropics (prescribed savanna burning is reported under the Agriculture sector).
(8) Parties may decide not to prepare estimates for these categories contained in appendices 3a.2, 3a.3 and 3a.4 of the IPCC good practice guidance for LULUCF, although they may do so if they wish.
(9) This land-use category is to allow the total of identified land area to match the national area.
Documentation box:
Parties should provide detailed explanations on the Land Use, Land-Use Change and Forestry sector in Chapter 7: Land Use, Land-Use Change and Forestry (CRF sector 5) of the NIR. Use this documentation box to provide references to relevant sections of the NIR if any additional information and/or further details are needed to understand the content of this table.
5.C.1 5(V) Biomass Burning:Non-CO2 emissions from Grasslands remaining Grasslands are estimated in the Agriculture Sector (4.E Presribed Burning of Savannas)
5.D.1 5(V) Biomass Burning:Australia does not report emissions and removals from this voluntary reporting category
Note on B14: Not able to seperate data on biomass burning between lands remaining and lands converted subcategories
Note on B21: Allocation per IPCC Guidelines: Allocation used by Parties: 5.B.2 Land Coverted to Cropland Comment: CO2 emissions are included in the C stock change . They are not reported here to avoid double counting
Note on B46: Allocation per IPCC Guidelines: Allocation used by Parties: 5.C.2.1 Forest land Converted to Grassland Comment: The conversion of forest prior to infrastructure development is captured and reported under Forest land converted to Grassland
Note on D14: Not able to seperate data on biomass burning between lands remaining and lands converted subcategories
Note on D21: Allocation per IPCC Guidelines: Allocation used by Parties: 5.B.2 Land Coverted to Cropland Comment: CO2 emissions are included in the C stock change . They are not reported here to avoid double counting
Note on D46: Allocation per IPCC Guidelines: Allocation used by Parties: 5.C.2.1 Forest land Converted to Grassland Comment: The conversion of forest prior to infrastructure development is captured and reported under Forest land converted to Grassland
Note on H11: Allocation per IPCC Guidelines: 5A1 Forest land remaining Forest land Allocation used by Parties: 5A1 Forest land remaining Forest land Comment: CO2 emissions associated with biomass burning are already reported in table 5A. They are not included here so as to ensure there is no double counting of emissions
Note on H12: Allocation per IPCC Guidelines: 5A1 Forest land remaining Forest land Allocation used by Parties: 5A1 Forest land remaining Forest land Comment: CO2 emissions associated with biomass burning are already reported in table 5A. They not included here so as to ensure there is no double counting of emissions
Note on H14: Allocation per IPCC Guidelines: 5.A.2. Land converted to Forest Land Allocation used by Parties: 5.A.1. Forest land remaining Forest land Comment: Not able to seperate data on biomass burning between lands remaining and lands converted subcategories
Note on H15: Allocation per IPCC Guidelines: 5A2 Land Converted to Forest land - Biomass Burning - Wildfires - CO2 Allocation used by Parties: Grassland converted to forest land - Net Carbon stock change of dead organic matter Comment: CO2 emissions due to fire are included in the carbon stock change of dead organic matter
Note on H21: Allocation per IPCC Guidelines: 5(V) Biomass burning Allocation used by Parties: 5.B.2 Land Coverted to Cropland Comment: CO2 emissions are included in the C stock change . They are not reported here to avoid double counting
Note on H24: Allocation per IPCC Guidelines: 5(V) Biomass burning Allocation used by Parties: 5.B.2.1. Forest Land converted to Cropland Comment: CO2 emissions are included in the C stock change . They are not reported here to avoid double counting
Note on H28: Allocation per IPCC Guidelines: 5(V) Biomass burning Allocation used by Parties: 5.C.1 Grassland remaining Grassland Comment: CO2 emissions are included in the C stock changes. There are not reported here to avoid double counting
Note on H29: Allocation per IPCC Guidelines: 5.C.1 Grassland remaining Grassland Allocation used by Parties: 5.C.1 Grassland remaining Grassland Comment: CO2 emissions are reported as C stock changes in table 5C to avoid double counting
Note on H31: Allocation per IPCC Guidelines: 5 (V) Biomass burning Allocation used by Parties: 5.C.2.1 Forest Land converted to Grassland Comment: CO2 emissions are included in the C stock change . They are not reported here to avoid double counting
Note on H32: Allocation per IPCC Guidelines: 5C21 Forest land coverted to grassland Allocation used by Parties: 5C1 Grassland remaining grassland Comment: CO2 emissions associated with Savanna Burning cannot be seperated into land coverted to grasslands and lands remaining grasslands
Note on H34: Allocation per IPCC Guidelines: 5(V) Biomass burning Allocation used by Parties: 5.C.2.1 Forest Land converted to Grassland Comment: CO2 emissions are included in the C stock change . They are not reported here to avoid double counting
Note on H35: Allocation per IPCC Guidelines: 5C21 Forest land coverted to grassland Allocation used by Parties: 5C1 Grassland remaining grassland Comment: CO2 emissions associated with Savanna Burning cannot be seperated into land coverted to grasslands and lands remaining grasslands
Note on H38: Biomass burning - Australia does not estimate emissions for this voluntary reporting category
Note on H39: Biomass burning - Australia does not estimate emissions for this voluntary reporting category
Note on H41: Allocation per IPCC Guidelines: 5(V) Biomass burning Allocation used by Parties: 5.C.2 Land converted to Grassland Comment: The approach used is not able to separately identify changes for water storage infrastructure
Note on H44: Allocation per IPCC Guidelines: 5(V) Biomass burning Allocation used by Parties: 5.C.2.1 Forest Land converted to Grassland Comment: The approach used is not able to separately identify changes for water storage infrastructure
Note on H46: Allocation per IPCC Guidelines: 5(V) Biomass burning Allocation used by Parties: 5.C.2.1 Forest land Converted to Grassland Comment: The approach used is not able to separately identify changes for infrastructure development
Note on I14: Allocation per IPCC Guidelines: 5.A.2. Land converted to Forest lands Allocation used by Parties: 5.A.1. Forest land remaining Forest land Comment: Not able to seperate data on biomass burning between lands remaining and lands converted subcategories
Note on I18: Allocation per IPCC Guidelines: 5.B.1. Croplands biomass burning Allocation used by Parties: 4.F Agricultural Residue Burning Comment: As per IPCC guidelines emissions are reported in the Agriculture sector
Note on I28: Allocation per IPCC Guidelines: 5(V) Biomass burning Allocation used by Parties: 4.E Prescribed burning of savannas Comment: Emissions are estimated in the Agriculture sector
Note on I29: Allocation per IPCC Guidelines: 5(V) Biomass burning Allocation used by Parties: 4.E Prescribed burning of Savannas Comment: Emissions are estimated in the Agriculture sector
Note on I32: Allocation per IPCC Guidelines: 5(V) Biomass burning Allocation used by Parties: 4.E Prescribed burning of Savannas Comment: Emissions are estimated in the Agriculture sector
Note on I35: Allocation per IPCC Guidelines: 5(V) Biomass burning Allocation used by Parties: 4.E Prescribed burning of Savannas Comment: Emissions are estimated in the Agriculture sector
Note on I38: Biomass burning - Australia does not estimate emissions for this voluntary reporting category
Note on I39: Biomass burning - Australia does not estimate emissions for this voluntary reporting category
Note on I41: Allocation per IPCC Guidelines: 5(V) Biomass burning Allocation used by Parties: 5.C.2 Land converted to Grassland Comment: The approach used is not able to separately identify changes for water storage infrastructure
Note on I44: Allocation per IPCC Guidelines: 5(V) Biomass burning Allocation used by Parties: 5.C.2.1 Forest Land converted to Grassland Comment: The approach used is not able to separately identify changes for water storage infrastructure
Note on I46: Allocation per IPCC Guidelines: 5(V) Biomass burning Allocation used by Parties: 5.C.2.1 Forest land Converted to Grassland Comment: The approach used is not able to separately identify changes for infrastructure development
Note on J14: Allocation per IPCC Guidelines: 5.A.2 Land converted to Forest land Allocation used by Parties: 5.A.1. Forest land remaining Forest land Comment: Not able to seperate data on biomass burning between lands remaining and lands converted subcategories
Note on J18: Allocation per IPCC Guidelines: 5.B.1. Croplands biomass burning Allocation used by Parties: 4.F Agricultural Residue Burning Comment: As per IPCC guidelines emissions are reported in the Agriculture sector
Note on J28: Allocation per IPCC Guidelines: 5(V) Biomass burning Allocation used by Parties: 4.E Prescribed burning of savannas Comment: Emissions are estimated in the Agriculture sector
Note on J29: Allocation per IPCC Guidelines: 5(V) Biomass burning Allocation used by Parties: 4.E Prescribed burning of Savannas Comment: Emissions are estimated in the Agriculture sector
Note on J32: Allocation per IPCC Guidelines: 5(V) Biomass burning Allocation used by Parties: 4.E Prescribed burning of Savannas Comment: Emissions are estimated in the Agriculture sector
Note on J35: Allocation per IPCC Guidelines: 5(V) Biomass burning Allocation used by Parties: 4.E Prescribed burning of Savannas Comment: Emissions are estimated in the Agriculture sector
Note on J38: Biomass burning - Australia does not estimate emissions for this voluntary reporting category
Note on J39: Biomass burning - Australia does not estimate emissions for this voluntary reporting category
Note on J41: Allocation per IPCC Guidelines: 5(V) Biomass burning Allocation used by Parties: 5.C.2 Land converted to Grassland Comment: The approach used is not able to separately identify changes for water storage infrastructure
Note on J44: Allocation per IPCC Guidelines: 5(V) Biomass burning Allocation used by Parties: 5.C.2.1 Forest Land converted to Grassland Comment: The approach used is not able to separately identify changes for water storage infrastructure
Note on J46: Allocation per IPCC Guidelines: 5(V) Biomass burning Allocation used by Parties: 5.C.2.1 Forest land Converted to Grassland Comment: The approach used is not able to separately identify changes for infrastructure development

## Table6
TABLE 6 SECTORAL REPORT FOR WASTE | [6 empty] | Inventory 1996
(Sheet 1 of 1) | [6 empty] | Submission 2014 v1.1
AUSTRALIA
GREENHOUSE GAS SOURCE AND SINK CATEGORIES | CO2(1) | CH4 | N2O | NOx | CO | NMVOC | SO2
(Gg)
Total Waste | 58.0809 | 696.0079 | 1.0957 | NA | NA | 291.591 | NA
A. Solid Waste Disposal on Land | NA | 554.121 |  | NA | NA | 2.8686
1. Managed Waste Disposal on Land | NA | 554.121 |  | NA | NA | 2.8686
2. Unmanaged Waste Disposal Sites | NA | NA |  | NA | NA | NA
3. Other (as specified in table 6.A) | NA | NA |  | NA | NA | NA
Other non-specified | NA | NA |  | NA | NA | NA
B. Waste Water Handling |  | 140.7396 | 1.061 | NA | NA | 288.7224
1. Industrial Wastewater |  | 71.5687 | IE,NA | NA | NA | 279.2237
2. Domestic and Commercial Waste Water |  | 66.1374 | 1.061 | NA | NA | 9.4987
3. Other (as specified in table 6.B) |  | 3.0334 | NA | NA | NA | NA
Other non-specified |  | NA | NA | NA | NA | NA
Unsewered wastewater treatment |  | 3.0334 | NA | NA | NA | NA
C. Waste Incineration | 58.0809 | NA | 0.02475 | NA | NA | NA | NA
D. Other (please specify) | NA | 1.1473 | 0.009948 | NA | NA | NA | NA
Biological Treatment of Solid Waste | NA | 1.1473 | 0.009948 | NA | NA | NA | NA
Other non-specified | NA | NA | NA | NA | NA | NA | NA
(1) CO2 emissions from source categories Solid waste disposal on land and Waste incineration should only be included if they derive from non-biological or inorganic waste sources.
Documentation box: • Parties should provide detailed explanations on the waste sector in Chapter 8: Waste (CRF sector 6) of the NIR. Use this documentation box to provide references to relevant sections of the NIR if any additional information and/or further details are needed to understand the content of this table.
• If estimates are reported under "6.D Other", use this documentation box to provide information regarding activities covered under this category and to provide reference to the section in the NIR where background information can be found.
6.A Solid Waste Disposal on Land:For further information on the parameters underpinning the emissions estimates from the solid waste sector, refer to section 8.3 of the NIR
6.B Wastewater Handling:For further information on the parameters underpinning the emissions estimates from the wastewater sector, refer to section 8.4 of the NIR
6.C Waste Incineration:For further information on the parameters underpinning the emissions estimates from incineration refer to section 8.5 of the NIR

## Table6.A,C
TABLE 6.A SECTORAL BACKGROUND DATA FOR WASTE | [9 empty] | Inventory 1996
Solid Waste Disposal | [9 empty] | Submission 2014 v1.1
(Sheet 1 of 1) | [9 empty] | AUSTRALIA
Additional information
GREENHOUSE GAS SOURCE AND | ACTIVITY DATA AND OTHER RELATED INFORMATION |  |  | IMPLIED EMISSION FACTOR |  | EMISSIONS |  |  | Description | Value
SINK CATEGORIES | [8 empty] | Total population (1000s)(a) | 18204.224
| Annual MSW at the SWDS | MCF | DOC degraded | CH4 (1) | CO2 | CH4 |  | CO2(4) | Urban population (1000s)(a) | NA
[6 empty] | Emissions (2) | Recovery (3) |  | Waste generation rate (kg/capita/day) | 2.6599
| (Gg) |  | % | (t /t MSW) |  | (Gg) |  |  | Fraction of MSW disposed to SWDS | 1
1 Managed Waste Disposal on Land | 8625.1811 | 1 | 57.9452 | 0.074831 | NA | 554.121 | 91.3098 | NA | Fraction of DOC in MSW | 0.13027
2 Unmanaged Waste Disposal Sites | NA | NA | NA | NA | NA | NA | NA | NA | CH4 oxidation factor (b) | 0.1
a. Deep (>5 m) | NA | NA | NA | NA | NA | NA | NA | NA | CH4 fraction in landfill gas | 0.5
b. Shallow (<5 m) | NA | NA | NA | NA | NA | NA | NA | NA | CH4 generation rate constant (k) (c) | NA
3 Other (please specify) | [5 empty] | NA | NA | NA | Time lag considered (yr) (c) | 50
Other non-specified | NA | NA | NA | NA | NA | NA | NA | NA
Note: MSW - Municipal Solid Waste, SWDS - Solid Waste Disposal Site, MCF - Methane Correction Factor, DOC - Degradable Organic Carbon (IPCC Guidelines (Volume 3. Reference Manual, section 6.2.4)).
MSW includes household waste, yard/garden waste, commercial/market waste and organic industrial solid waste. MSW should not include inorganic industrial waste such as construction or demolition materials. | [8 empty] | (a) Specify whether total or urban population is used and the
rationale for doing so.
(1) The CH4 implied emission factor (IEF) is calculated on the basis of gross CH4 emissions, as follows: IEF = (CH4 emissions + CH4 recovered)/annual MSW at the SWDS. | [8 empty] | (b) See IPCC Guidelines (Volume 3. Reference Manual, p. 6.9).
(2) Actual emissions (after recovery). | [8 empty] | (c) Only for Parties using Tier 2 methods.
(3) CH4 recovered and flared or utilized.
(4) Under Solid Waste Disposal, CO2 emissions should be reported only when the disposed waste is combusted at the disposal site as a management practice. CO2 emissions from non-biogenic wastes are included in the total emissions, whereas the CO2 emissions from biogenic wastes are not included in the total emissions.
TABLE 6.C SECTORAL BACKGROUND DATA FOR WASTE
Waste Incineration
(Sheet 1 of 1)
GREENHOUSE GAS SOURCE AND | ACTIVITY DATA | IMPLIED EMISSION FACTOR |  |  | EMISSIONS
SINK CATEGORIES | Amount of incinerated wastes
|  | CO2 | CH4 | N2O | CO2 (1) | CH4 | N2O
| (Gg) | (kg/t waste) |  |  | (Gg)
Waste Incineration | 181.5205 |  |  |  | 58.0809 | NA | 0.02475
a. Biogenic (1) | NA | NA | NA | NA | NA | NA | NA
b. Other (non-biogenic - please specify) (1), (2) | 181.5205 |  |  |  | 58.0809 | NA | 0.02475
Clinical Waste incineration | 11.863 | 836 | NA | NA | 9.9175 | NA | NA
Municipal waste incineration | 165 | 205.3333 | NA | 0.15 | 33.88 | NA | 0.02475
Other non-specified | NA | NA | NA | NA | NA | NA | NA
Solvents | 4.6574 | 3066.8 | NA | NA | 14.2835 | NA | NA
(1) Under Solid Waste Disposal, CO2 emissions should be reported only when the disposed waste is combusted at the disposal site as a management practice. CO2 emissions from non-biogenic wastes are included in the total emissions, while the CO2 emissions from biogenic wastes are not included in the total emissions.
(2) Enter under this source category all types of non-biogenic wastes, such as plastics.
Note: Only emissions from waste incineration without energy recovery are to be reported in the Waste sector. Emissions from incineration with energy recovery are to be reported in the Energy sector, as Other Fuels (see IPCC good practice guidance, page 5.23).
Documentation box:
• Parties should provide detailed explanations on the waste sector in Chapter 8: Waste (CRF sector 6) of the NIR. Use this documentation box to provide references to relevant sections of the NIR if any additional information and/or further details are needed to understand the content of this table.
• Parties that use country-specific models should provide a reference in the documentation box to the relevant section in the NIR where these models are described, and fill in only the relevant cells of tables 6.A and 6.C.
• Provide a reference to the relevant section in the NIR, in particular with regard to:
(a) A population size (total or urban population) used in the calculations and the rationale for doing so;
(b) The composition of landfilled waste;
(c) In relation to the amount of incinerated wastes (specify whether the reported data relate to wet or dry matter).
6.A Solid Waste Disposal on Land:For further information on the parameters underpinning the emissions estimates from the solid waste sector, refer to section 8.3 of the NIR
6.A.1 Managed Waste Disposal on Land:Calculation of "Annual MSW at the SWDS"
The IPCC definition of MSW includes "organic industrial waste" but excludes construction and demolition waste. Waste composition studies for Australia show that Municipal, Commercial and Industrial and Construction and Demolition waste streams all have some organic content and are therefore included in the figure for MSW.
6.C Waste Incineration:For further information on the parameters underpinning the emissions estimates from incineration refer to section 8.5 of the NIR
Note on D11: Weighted average fraction of degradable organic carbon dissimilated (DOCf) based on waste mix types deposited.
Note on L9: As waste reported in the CRF tables refers to waste disposed rather than generated, the waste generation rate should be considered as a waste disposal rate
Note on L10: Fraction of MSW disposed to SWDS is 1 as annual MSW at the SWDS reported is waste disposed rather than generated.
Note on L11: Fractions of DOC in waste are derived by State and by waste-type. This number is a weighted average of all DOC values.
Note on L14: CH4 generation rate constants are calculated by waste type and by state, based on the halflives of waste in each location

## Table6.Bs1
TABLE 6.B SECTORAL BACKGROUND DATA FOR WASTE | [6 empty] | Inventory 1996
Waste Water Handling | [6 empty] | Submission 2014 v1.1
(Sheet 1 of 2) | [6 empty] | AUSTRALIA
GREENHOUSE GAS SOURCE AND SINK CATEGORIES | ACTIVITY DATA AND RELATED INFORMATION(1) |  | IMPLIED EMISSION FACTOR |  | EMISSIONS
| Total organic product |  | CH4 (2) | N2O(3) | CH4 |  | N2O (3)
[5 empty] | Emissions (4) | Recovery (5)
| (Gg DC(1)/yr) |  | (kg/kg DC) |  | (Gg)
1. Industrial Waste Water |  |  |  |  | 71.5687 | 2.3178 | IE,NA
a. Waste Water | 781.9648 |  | 0.088516 | NA | 68.4947 | 0.72181 | IE
b. Sludge | 138.1772 |  | 0.033797 | NA | 3.074 | 1.596 | NA
2. Domestic and Commercial Wastewater |  |  |  |  | 66.1374 | 28.736 | 1.061
a. Waste Water | 588.789 |  | 0.045869 | NA | 22.4381 | 4.5692 | NA
b. Sludge | 524.0432 |  | 0.1295 | NA | 43.6993 | 24.1669 | NA
3. Other (please specify)(6) |  |  |  |  | 3.0334 | NA,NO | NA
Other non-specified |  |  |  |  | NA | NA | NA
a. Waste Water | NA |  | NA | NA | NA | NA | NA
b. Sludge(6) | NA |  | NA | NA | NA | NA | NA
Unsewered wastewater treatment |  |  |  |  | 3.0334 | NA,NO | NA
a. Waste Water | 80.8909 |  | 0.0375 | NA | 3.0334 | NO | NA
b. Sludge(6) | NA |  | NA | NA | NA | NA | NA
GREENHOUSE GAS SOURCE AND SINK CATEGORIES | ACTIVITY DATA AND OTHER RELATED INFORMATION |  |  | IMPLIED EMISSION FACTOR |  | EMISSIONS
| Population | Protein consumption | N fraction | N2O |  | N2O
| (1000s) | (kg/person/yr) | (kg N/kg protein) | (kg N2O-N/kg sewage N produced) |  | (Gg)
N2O from human sewage (3) | 18204.224 | 35.551 | 0.16 | 0.0065206 |  | 1.061
(1) DC - degradable organic component. DC indicators are COD (Chemical Oxygen Demand) for industrial waste water and BOD (Biochemical Oxygen Demand) for Domestic/Commercial waste water/sludge (IPCC Guidelines (Volume 3. Reference Manual, pp. 6.14, 6.18)).
(2) The CH4 implied emission factor (IEF) is calculated on the basis of gross CH4 emissions, as follows: IEF = (CH4 emissions + CH4 recovered or flared) / total organic product.
(3) Parties using methods other than those from the IPCC for estimating N2O emissions from human sewage or waste-water treatment should provide aggregate data in this table.
(4) Actual emissions (after recovery).
(5) CH4 recovered and flared or utilized.
(6) Use the cells below to specify each activity covered under "6.B.3 Other". Note that under each reported activity, data for waste water and sludge are to be reported separately.
Documentation box:
• Parties should provide detailed explanations on the Waste sector in Chapter 8: Waste (CRF sector 6) of the NIR. Use this documentation box to provide references to relevant sections of the NIR if any additional information and/or further details are needed to understand the content of this table.
• Regarding the estimates for N2O from human sewage, specify whether total or urban population is used in the calculations and the rationale for doing so. Provide explanation in the documentation box.
• Parties using methods other than those from the IPCC for estimating N2O emissions from human sewage or waste-water treatment should provide, in the NIR, corresponding information on methods, activity data and emission factors used, and should provide a reference to the relevant section of the NIR in this documentation box.
6.B Wastewater Handling:For further information on the parameters underpinning the emissions estimates from the wastewater sector, refer to section 8.4 of the NIR
Note on G11: There is insufficient information to allocate methane recovery from wastewater treatment between wastewater and sludge precisely. Allocation has been made such that net emissions from Domestic and commercial wastewater are zero with the residual allocated to sludge treatment. The domestic and commercial recovery proportions are also applied in industrial wastewater handling.
Note on G12: There is insufficient information to allocate methane recovery from wastewater treatment between wastewater and sludge precisely. Allocation has been made such that net emissions from Domestic and commercial wastewater are zero with the residual allocated to sludge treatment. The domestic and commercial recovery proportions are also applied in industrial wastewater handling.
Note on H11: Allocation per IPCC Guidelines: 6.B.1 Allocation used by Parties: 6.B.2 Comment: Emissions of N2O from Industrial Wastewater are included in the estimate of N2O emissions from Domestic and Commercial Wastewater.

## Table6.Bs2
TABLE 6.B SECTORAL BACKGROUND DATA FOR WASTE |  |  |  | Inventory 1996
Waste Water Handling |  |  |  | Submission 2014 v1.1
(Sheet 2 of 2) |  |  |  | AUSTRALIA
Additional information
| Domestic | Industrial
Total waste water (m3): | NA | NA
Treated waste water (%): | NA | NA
Waste-water streams: | Waste-water output |  | DC
| (m3) |  | (kg COD/m3)
Industrial waste water | 352293646.4465 |  | 2.6119
Iron and steel | NE |  | NE
Non-ferrous | NE |  | NE
Fertilizers | NE |  | NE
Food and beverage | IE |  | IE
Paper and pulp | 39505704.206 |  | 0.4
Organic chemicals | 93382107.6 |  | 3
Other (please specify) | NA |  | NA
Beer | C |  | C
Chemical
Dairy Processing | 47218859.1071 |  | 1.9241
Electricity, steam, water production
Fruit | 57782095.2381 |  | 2.1536
Fuels
Iron and steel
Leather and Skins
Leather industry
Machinery and equipment
Meat and Poultry | 42479590 |  | 5.8762
Meat industry
Mining and quarrying
Other agricultural
Poultry
Rubber
Sugar | 1149120.2238 |  | 3.9408
Textile
Vegetables | 60239809.5238 |  | 2.1536
Wine | 8488150 |  | 1.5
Wood and wood production
Wool Scouring
DC (kg BOD/1000 person/yr)
Domestic and Commercial | 23495.7203
Other (please specify)
Other non-specified | NA
Unsewered wastewater treatment | 22500
Handling systems: | Industrial waste water treated | Industrial sludge treated | Domestic waste water treated | Domestic sludge treated
| (%) | (%) | (%) | (%)
Aerobic | 45.3235 | NA | 72.9872 | 43.7698
Anaerobic | 54.6765 | NA | 27.0128 | 56.2302
Other (please specify) | NA | NA | NA | NA
Note on B16: Allocation per IPCC Guidelines: 6.B.1 Allocation used by Parties: 6.B.1 Comment: Disaggregated wastewater output and DOC reported by commodity
Note on B20: Facility-level parameters obtained for beer production under the NGER System are confidential
Note on B43: This value is derived from COD data reported directly under NGERS and the COD:BOD conversion ratio of 2.6:1
Note on D16: Allocation per IPCC Guidelines: 6.B.1 Allocation used by Parties: 6.B.1 Comment: Disaggregated wastewater output and DOC reported by commodity
Note on D17: DOC value represents the weighted average of facility and country-specific values accross the particular industry. These values will not match the country-specific values reported in the NIR.
Note on D18: DOC value represents the weighted average of facility and country-specific values accross the particular industry. These values will not match the country-specific values reported in the NIR.
Note on D20: Facility-level parameters obtained for beer production under the NGER System are confidential
Note on D22: DOC value represents the weighted average of facility and country-specific values accross the particular industry. These values will not match the country-specific values reported in the NIR.
Note on D24: DOC value represents the weighted average of facility and country-specific values accross the particular industry. These values will not match the country-specific values reported in the NIR.
Note on D30: DOC value represents the weighted average of facility and country-specific values accross the particular industry. These values will not match the country-specific values reported in the NIR.
Note on D36: DOC value represents the weighted average of facility and country-specific values accross the particular industry. These values will not match the country-specific values reported in the NIR.
Note on D38: DOC value represents the weighted average of facility and country-specific values accross the particular industry. These values will not match the country-specific values reported in the NIR.
Note on D39: DOC value represents the weighted average of facility and country-specific values accross the particular industry. These values will not match the country-specific values reported in the NIR.

## Summary1.As1
SUMMARY 1.A SUMMARY REPORT FOR NATIONAL GREENHOUSE GAS INVENTORIES (IPCC TABLE 7A) | [13 empty] | Inventory 1996
(Sheet 1 of 3) | [13 empty] | Submission 2014 v1.1
AUSTRALIA
GREENHOUSE GAS SOURCE AND |  | Net CO2 | CH4 | N2O | HFCs(1) |  | PFCs(1) |  | SF6 |  | NOx | CO | NMVOC | SO2
SINK CATEGORIES |  | emissions/removals |  |  | P | A | P | A | P | A
|  | (Gg) |  |  | CO2 equivalent (Gg) |  |  |  | (Gg)
Total National Emissions and Removals |  | 336765.2543 | 5416.2078 | 74.2426 | 1818.3636 | 347.1336 | NA,NE,NO | 1209.2949 | NA,NE,NO | 0.011827 | 1982.3953 | 24116.8393 | 2614.8153 | 664.4627
1. Energy |  | 288781.6459 | 1290.9244 | 6.8313 | [6 empty] | 1320.3703 | 5827.9303 | 738.1655 | 593.4427
A. Fuel Combustion | Reference Approach (2) | 284286.6985
| Sectoral Approach (2) | 282094.1324 | 129.1933 | 6.7252 | [6 empty] | 1318.4406 | 5816.9087 | 567.5558 | 593.4427
1. Energy Industries |  | 162192.0412 | 3.2915 | 1.9191 | [6 empty] | 488.3213 | 152.8403 | 5.7474 | 460.7885
2. Manufacturing Industries and Construction |  | 36777.7354 | 1.5798 | 0.46608 | [6 empty] | 321.9805 | 183.6974 | 12.0293 | 92.4345
3. Transport |  | 66915.9803 | 31.228 | 4.0493 | [6 empty] | 417.0305 | 4451.002 | 411.7406 | 33.3243
4. Other Sectors |  | 14883.6822 | 93.0405 | 0.26896 | [6 empty] | 83.033 | 1023.133 | 137.3567 | 6.569
5. Other |  | 1324.6932 | 0.053461 | 0.021763 | [6 empty] | 8.0752 | 6.236 | 0.68179 | 0.32635
B. Fugitive Emissions from Fuels |  | 6687.5136 | 1161.7311 | 0.10615 | [6 empty] | 1.9297 | 11.0216 | 170.6097 | NA,NE,NO
1. Solid Fuels |  | 1217.8306 | 851.2018 | 8.524e-06 | [6 empty] | NA,NE,NO | NA,NE,NO | NA,NE,NO | NA,NO
2. Oil and Natural Gas |  | 5469.6829 | 310.5293 | 0.10614 | [6 empty] | 1.9297 | 11.0216 | 170.6097 | NA,NE
2. Industrial Processes |  | 20684.5357 | 4.0282 | 5.2136 | 1818.3636 | 347.1336 | NA,NE,NO | 1209.2949 | NA,NE,NO | 0.011827 | 46.688 | 8.6481 | 73.2516 | 71.02
A. Mineral Products |  | 6005.2194 | NA | NA | [6 empty] | NA,NE | NA,NE | 16.3523 | NA,NE,NO
B. Chemical Industry |  | 1368.8121 | 0.59478 | 5.1298 | NA,NO | NA,NO | NA,NO | NA,NO | NA,NO | NA,NO | NA,NO | NA,NO | 5.046 | NA,NO
C. Metal Production |  | 13171.352 | 3.4334 | 0.083805 |  |  |  | 1209.2949 |  | 0.00036 | 46.688 | 8.6481 | 0.10533 | 71.02
D. Other Production (3) |  | 139.1522 | [8 empty] | NE | NE | 51.748 | NE
E. Production of Halocarbons and SF6 | [5 empty] | NA,NO |  | NA |  | NA
F. Consumption of Halocarbons and SF6 |  |  |  |  | 1818.3636 | 347.1336 | NE,NO | NA,NO | NE,NO | 0.011467
G. Other |  | NA | NA | NA | NA | NA | NA | NA | NA | NA | NA | NA | NA | NA
Note: A = Actual emissions based on Tier 2 approach of the IPCC Guidelines.
P = Potential emissions based on Tier 1 approach of the IPCC Guidelines.
Note: All footnotes for this table are given at the end of the table on sheet 3.

## Summary1.As2
SUMMARY 1.A SUMMARY REPORT FOR NATIONAL GREENHOUSE GAS INVENTORIES (IPCC TABLE 7A) | [13 empty] | Inventory 1996
(Sheet 2 of 3) | [13 empty] | Submission 2014 v1.1
AUSTRALIA
GREENHOUSE GAS SOURCE AND | Net CO2 |  | CH4 | N2O | HFCs (1) |  | PFCs(1) |  | SF6 |  | NOx | CO | NMVOC | SO2
SINK CATEGORIES | emissions/removals |  |  |  | P | A | P | A | P | A
| (Gg) |  |  |  | CO2 equivalent (Gg) |  |  |  | (Gg)
3. Solvent and Other Product Use |  | NA |  | IE,NA,NO | [6 empty] | NA | NA | 138.8203 | NA
4. Agriculture |  |  | 3258.9858 | 56.5398 | [6 empty] | 490.1602 | 13377.6384 | 780.3622 | NO
A. Enteric Fermentation |  |  | 2814.5859
B. Manure Management |  |  | 83.3114 | 3.2537 | [8 empty] | NA
C. Rice Cultivation |  |  | 33.5593 | [9 empty] | NA,NO
D. Agricultural Soils(4) |  |  | NA,NE | 45.6366 | [8 empty] | NA
E. Prescribed Burning of Savannas |  |  | 316.6175 | 7.2678 | [6 empty] | 468.1026 | 12952.0804 | 755.538
F. Field Burning of Agricultural Residues |  |  | 10.9117 | 0.38178 | [6 empty] | 22.0576 | 425.5579 | 24.8242
G. Other |  |  | NO | NO | [6 empty] | NO | NO | NO | NO
5. Land Use, Land-Use Change and Forestry | (5) | 27240.9917 | 166.2616 | 4.5621 | [6 empty] | 125.1768 | 4902.6225 | 592.6247 | NA,NO
A. Forest Land | (5) | -56450.4754 | 73.632 | 1.3612 | [6 empty] | 55.429 | 2170.9067 | 262.4173
B. Cropland | (5) | 16555.7879 | 25.4502 | 0.92088 | [6 empty] | 19.1634 | 750.5442 | 90.7251
C. Grassland | (5) | 71069.1338 | 67.1794 | 1.2419 | [6 empty] | 50.5845 | 1981.1716 | 239.4823
D. Wetlands | (5) | IE,NE,NO | IE,NA,NE,NO | IE,NA,NE,NO | [6 empty] | IE,NE | IE,NE | IE,NE
E. Settlements | (5) | IE,NE,NO | IE,NE | IE,NE | [6 empty] | IE,NE | IE,NE | IE,NE
F. Other Land | (5) | NO | NO | NO | [6 empty] | NO | NO | NO
G. Other | (5) | -3933.4545 | NA,NO | 1.0382 | [6 empty] | NA,NO | NA,NO | NA,NO | NA,NO
6. Waste |  | 58.0809 | 696.0079 | 1.0957 | [6 empty] | NA | NA | 291.591 | NA
A. Solid Waste Disposal on Land | (6) | NA | 554.121 | [7 empty] | NA | NA | 2.8686
B. Waste-water Handling |  |  | 140.7396 | 1.061 | [6 empty] | NA | NA | 288.7224
C. Waste Incineration | (6) | 58.0809 | NA | 0.02475 | [6 empty] | NA | NA | NA | NA
D. Other |  | NA | 1.1473 | 0.009948 | [6 empty] | NA | NA | NA | NA
7. Other (please specify)(7) |  | NA | NA | NA | NA | NA | NA | NA | NA | NA | NA | NA | NA | NA
Note: All footnotes for this table are given at the end of the table on sheet 3.

## Summary1.As3
SUMMARY 1.A SUMMARY REPORT FOR NATIONAL GREENHOUSE GAS INVENTORIES (IPCC TABLE 7A) | [12 empty] | Inventory 1996
(Sheet 3 of 3) | [12 empty] | Submission 2014 v1.1
AUSTRALIA
GREENHOUSE GAS SOURCE AND | Net CO2 | CH4 | N2O | HFCs |  | PFCs |  | SF6 |  | NOx | CO | NMVOC | SO2
SINK CATEGORIES | emissions/removals |  |  | P | A | P | A | P | A
| (Gg) |  |  | CO2 equivalent (Gg) |  |  |  | (Gg)
Memo Items: (8)
International Bunkers | 9020.724 | 0.14381 | 0.26725 | [6 empty] | 105.2519 | 12.2782 | 7.2126 | 42.1565
Aviation | 6299.527 | 0.0087414 | 0.19203 | [6 empty] | 32.3671 | 9.9617 | 4.9377 | 0.74973
Marine | 2721.197 | 0.13507 | 0.07522 | [6 empty] | 72.8848 | 2.3165 | 2.2749 | 41.4068
Multilateral Operations | NE | NE | NE | [6 empty] | NE | NE | NE | NE
CO2 Emissions from Biomass | 17896.0772
(1) The emissions of HFCs and PFCs are to be expressed as CO2 equivalent emissions. Data on disaggregated emissions of HFCs and PFCs are to be provided in Table 2(II) of this common reporting format.
(2) For verification purposes, countries are asked to report the results of their calculations using the Reference approach and to explain any differences with the Sectoral approach in the documentation box to Table 1.A.(c). For estimating national total emissions, the results from the Sectoral approach should be used, where possible.
(3) Other Production includes Pulp and Paper and Food and Drink Production.
(4) Parties which previously reported CO2 from soils in the Agriculture sector should note this in the NIR.
(5) For the purposes of reporting, the signs for removals are always negative (-) and for emissions positive (+).
(6) CO2 from source categories Solid Waste Disposal on Land and Waste Incineration should only be included if it stems from non-biogenic or inorganic waste streams. Only emissions from
Waste Incineration Without Energy Recovery are to be reported in the Waste sector, whereas emissions from Incineration With Energy Recovery are to be reported in the Energy sector.
(7) If reporting any country-specific source category under sector "7. Other", detailed explanations should be provided in Chapter 9: Other (CRF sector 7) of the NIR.
(8) Countries are asked to report emissions from international aviation and marine bunkers and multilateral operations, as well as CO2 emissions from biomass, under Memo Items. These emissions should not be included in the national total emissions from the energy sector. Amounts of biomass used as fuel are included in the national energy consumption but the corresponding CO2 emissions are not included in the national total as it is assumed that the biomass is produced in a sustainable manner. If the biomass is harvested at an unsustainable rate, net CO2 emissions are accounted for as a loss of biomass stocks in the Land Use, Land-use Change and Forestry sector.
Note on D12: No data available
Note on E12: No data available

## Summary1.B
SUMMARY 1.B SHORT SUMMARY REPORT FOR NATIONAL GREENHOUSE GAS INVENTORIES (IPCC TABLE 7B) | [14 empty] | Inventory 1996
(Sheet 1 of 1) | [14 empty] | Submission 2014 v1.1
AUSTRALIA
GREENHOUSE GAS SOURCE AND |  | Net CO2 |  | CH4 | N2O | HFCs(1) |  | PFCs(1) |  | SF6 |  | NOx | CO | NMVOC | SO2
SINK CATEGORIES |  | emisions/removals |  |  |  | P | A | P | A | P | A
|  | (Gg) |  |  |  | CO2 equivalent (Gg) |  |  |  | (Gg)
Total National Emissions and Removals |  |  | 336765.2543 | 5416.2078 | 74.2426 | 1818.3636 | 347.1336 | NA,NE,NO | 1209.2949 | NA,NE,NO | 0.011827 | 1982.3953 | 24116.8393 | 2614.8153 | 664.4627
1. Energy |  |  | 288781.6459 | 1290.9244 | 6.8313 | [6 empty] | 1320.3703 | 5827.9303 | 738.1655 | 593.4427
A. Fuel Combustion | Reference Approach(2) |  | 284286.6985
| Sectoral Approach(2) |  | 282094.1324 | 129.1933 | 6.7252 | [6 empty] | 1318.4406 | 5816.9087 | 567.5558 | 593.4427
B. Fugitive Emissions from Fuels |  |  | 6687.5136 | 1161.7311 | 0.10615 | [6 empty] | 1.9297 | 11.0216 | 170.6097 | NA,NE,NO
2. Industrial Processes |  |  | 20684.5357 | 4.0282 | 5.2136 | 1818.3636 | 347.1336 | NA,NE,NO | 1209.2949 | NA,NE,NO | 0.011827 | 46.688 | 8.6481 | 73.2516 | 71.02
3. Solvent and Other Product Use |  |  | NA |  | IE,NA,NO | [6 empty] | NA | NA | 138.8203 | NA
4. Agriculture (3) |  |  |  | 3258.9858 | 56.5398 | [6 empty] | 490.1602 | 13377.6384 | 780.3622 | NO
5. Land Use, Land-Use Change and Forestry |  | (4) | 27240.9917 | 166.2616 | 4.5621 | [6 empty] | 125.1768 | 4902.6225 | 592.6247 | NA,NO
6. Waste |  |  | 58.0809 | 696.0079 | 1.0957 | [6 empty] | NA | NA | 291.591 | NA
7. Other |  |  | NA | NA | NA | NA | NA | NA | NA | NA | NA | NA | NA | NA | NA
Memo Items: (5)
International Bunkers |  |  | 9020.724 | 0.14381 | 0.26725 | [6 empty] | 105.2519 | 12.2782 | 7.2126 | 42.1565
Aviation |  |  | 6299.527 | 0.0087414 | 0.19203 | [6 empty] | 32.3671 | 9.9617 | 4.9377 | 0.74973
Marine |  |  | 2721.197 | 0.13507 | 0.07522 | [6 empty] | 72.8848 | 2.3165 | 2.2749 | 41.4068
Multilateral Operations |  |  | NE | NE | NE | [6 empty] | NE | NE | NE | NE
CO2 Emissions from Biomass |  |  | 17896.0772
Note: A = Actual emissions based on Tier 2 approach of the IPCC Guidelines.
P = Potential emissions based on Tier 1 approach of the IPCC Guidelines.
(1) The emissions of HFCs and PFCs are to be expressed as CO2 equivalent emissions. Data on disaggregated emissions of HFCs and PFCs are to be provided in Table 2(II) of this common reporting format.
(2) For verification purposes, countries are asked to report the results of their calculations using the Reference approach and to explain any differences with the Sectoral approach in the documentation box to Table 1.A.(c).
For estimating national total emissions, the result from the Sectoral approach should be used, where possible.
(3) Parties which previously reported CO2 from soils in the Agriculture sector should note this in the NIR.
(4) For the purposes of reporting, the signs for removals are always negative (-) and for emissions positive (+).
(5) Countries are asked to report emissions from international aviation and marine bunkers and multilateral operations, as well as CO2 emissions from biomass, under Memo Items. These emissions should not be included in the national total emissions from the energy sector. Amounts of biomass used as fuel are included in the national energy consumption but the corresponding CO2 emissions are not included in the national total as it is assumed that the biomass is produced in a sustainable manner. If the biomass is harvested at an unsustainable rate, net CO2 emissions are accounted for as a loss of biomass stocks in the Land Use, Land-use Change and Forestry sector.
Note on G23: No data available
Note on H23: No data available

## Summary2
SUMMARY 2 SUMMARY REPORT FOR CO2 EQUIVALENT EMISSIONS | [6 empty] | Inventory 1996
(Sheet 1 of 1) | [6 empty] | Submission 2014 v1.1
AUSTRALIA
GREENHOUSE GAS SOURCE AND | CO2 (1) | CH4 | N2O | HFCs (2) | PFCs (2) | SF6 (2) | Total
SINK CATEGORIES | CO2 equivalent (Gg )
Total (Net Emissions) (1) | 336765.2543 | 113740.3647 | 23015.1965 | 347.1336 | 1209.2949 | 282.6617 | 475359.9058
1. Energy | 288781.6459 | 27109.4116 | 2117.7172 |  |  |  | 318008.7748
A. Fuel Combustion (Sectoral Approach) | 282094.1324 | 2713.0584 | 2084.8119 |  |  |  | 286892.0027
1. Energy Industries | 162192.0412 | 69.1221 | 594.923 |  |  |  | 162856.0863
2. Manufacturing Industries and Construction | 36777.7354 | 33.1752 | 144.4839 |  |  |  | 36955.3944
3. Transport | 66915.9803 | 655.7875 | 1255.28 |  |  |  | 68827.0478
4. Other Sectors | 14883.6822 | 1953.8509 | 83.3786 |  |  |  | 16920.9117
5. Other | 1324.6932 | 1.1227 | 6.7465 |  |  |  | 1332.5624
B. Fugitive Emissions from Fuels | 6687.5136 | 24396.3533 | 32.9052 |  |  |  | 31116.7721
1. Solid Fuels | 1217.8306 | 17875.237 | 0.0026424 |  |  |  | 19093.0702
2. Oil and Natural Gas | 5469.6829 | 6521.1163 | 32.9026 |  |  |  | 12023.7019
2. Industrial Processes | 20684.5357 | 84.5914 | 1616.2134 | 347.1336 | 1209.2949 | 282.6617 | 24224.4308
A. Mineral Products | 6005.2194 | NA | NA |  |  |  | 6005.2194
B. Chemical Industry | 1368.8121 | 12.4905 | 1590.2337 | NA,NO | NA,NO | NA,NO | 2971.5363
C. Metal Production | 13171.352 | 72.1009 | 25.9796 | NA | 1209.2949 | 8.604 | 14487.3315
D. Other Production | 139.1522 | [5 empty] | 139.1522
E. Production of Halocarbons and SF6 |  |  |  | NA,NO | NA | NA | NA,NO
F. Consumption of Halocarbons and SF6 (2) |  |  |  | 347.1336 | NA,NE,NO | 274.0577 | 621.1913
G. Other | NA | NA | NA | NA | NA | NA | NA
3. Solvent and Other Product Use | NA |  | IE,NA,NO |  |  |  | IE,NA,NO
4. Agriculture |  | 68438.7023 | 17527.3326 |  |  |  | 85966.0349
A. Enteric Fermentation |  | 59106.3037 |  |  |  |  | 59106.3037
B. Manure Management |  | 1749.54 | 1008.634 |  |  |  | 2758.174
C. Rice Cultivation |  | 704.7449 |  |  |  |  | 704.7449
D. Agricultural Soils(3) |  | NA,NE | 14147.3387 |  |  |  | 14147.3387
E. Prescribed Burning of Savannas |  | 6648.967 | 2253.007 |  |  |  | 8901.974
F. Field Burning of Agricultural Residues |  | 229.1466 | 118.353 |  |  |  | 347.4995
G. Other |  | NO | NO |  |  |  | NO
5. Land Use, Land-Use Change and Forestry(1) | 27240.9917 | 3491.4936 | 1414.2585 |  |  |  | 32146.7438
A. Forest Land | -56450.4754 | 1546.2719 | 421.9625 |  |  |  | -54482.2411
B. Cropland | 16555.7879 | 534.4534 | 285.474 |  |  |  | 17375.7153
C. Grassland | 71069.1338 | 1410.7684 | 384.9849 |  |  |  | 72864.887
D. Wetlands | IE,NE,NO | IE,NA,NE,NO | IE,NA,NE,NO |  |  |  | IE,NA,NE,NO
E. Settlements | IE,NE,NO | IE,NE | IE,NE |  |  |  | IE,NE,NO
F. Other Land | NO | NO | NO |  |  |  | NO
G. Other | -3933.4545 | NA,NO | 321.8371 |  |  |  | -3611.6174
6. Waste | 58.0809 | 14616.1657 | 339.6748 |  |  |  | 15013.9215
A. Solid Waste Disposal on Land | NA | 11636.542 |  |  |  |  | 11636.542
B. Waste-water Handling |  | 2955.531 | 328.9185 |  |  |  | 3284.4495
C. Waste Incineration | 58.0809 | NA | 7.6725 |  |  |  | 65.7534
D. Other | NA | 24.0927 | 3.0839 |  |  |  | 27.1766
7. Other (as specified in Summary 1.A) | NA | NA | NA | NA | NA | NA | NA
Memo Items: (4)
International Bunkers | 9020.724 | 3.02 | 82.8479 |  |  |  | 9106.5919
Aviation | 6299.527 | 0.18357 | 59.5297 |  |  |  | 6359.2402
Marine | 2721.197 | 2.8365 | 23.3182 |  |  |  | 2747.3517
Multilateral Operations | NE | NE | NE |  |  |  | NE
CO2 Emissions from Biomass | 17896.0772 | [5 empty] | 17896.0772
[6 empty] | Total CO2 Equivalent Emissions without Land Use, Land-Use Change and Forestry | 443213.162
[6 empty] | Total CO2 Equivalent Emissions with Land Use, Land-Use Change and Forestry | 475359.9058
(1) For CO2 from Land Use, Land-use Change and Forestry the net emissions/removals are to be reported. For the purposes of reporting, the signs for removals are always negative (-) and for emissions positive (+).
(2) Actual emissions should be included in the national totals. If no actual emissions were reported, potential emissions should be included.
(3) Parties which previously reported CO2 from soils in the Agriculture sector should note this in the NIR.
(4) See footnote 8 to table Summary 1.A.
Note on B20: A revision to ammonia emissions has been made to address the ERT recommendation on the use of 100% oxidation. Australia re-submitted chemical industry estimates in late 2013 to reflect these recommendations.Therefore a recalculation is not apparent in this source. Refer to NIR section 4.4.9 for further information.
Note on B48: Make sure to use the sign (+) for estimates reported under emissions, and (-) for estimates reported under removals.
Note on B54: No data available
Note on C54: No data available
Note on D54: No data available

## Summary3s1
SUMMARY 3 SUMMARY REPORT FOR METHODS AND EMISSION FACTORS USED | [11 empty] | Inventory 1996
(Sheet 1 of 2) | [11 empty] | Submission 2014 v1.1
AUSTRALIA
GREENHOUSE GAS SOURCE AND SINK | CO2 |  | CH4 |  | N2O |  | HFCs |  | PFCs |  | SF6
CATEGORIES | Method applied | Emission factor | Method applied | Emission factor | Method applied | Emission factor | Method applied | Emission factor | Method applied | Emission factor | Method applied | Emission factor
1. Energy | CS,T1,T2,T3 | CS,D,PS | CS,T1,T2,T3 | CS,D,PS | CS,T1,T2,T3 | CS,D
A. Fuel Combustion | T2 | CS,D,PS | T1,T2,T3 | CS,D | T1,T2,T3 | CS,D
1. Energy Industries | T2 | CS,PS | T2 | CS | T2 | CS
2. Manufacturing Industries and Construction | T2 | CS | T2 | CS | T2 | CS
3. Transport | T2 | CS,D | T1,T2,T3 | CS,D | T1,T2,T3 | CS,D
4. Other Sectors | T2 | CS | T2 | CS | T2 | CS
5. Other | T2 | CS | T2 | CS | T2 | CS
B. Fugitive Emissions from Fuels | CS,T1,T2,T3 | CS,PS | CS,T1,T2,T3 | CS,PS | CS,T1 | CS
1. Solid Fuels | CS,T3 | CS,PS | CS,T2,T3 | CS,PS | CS | CS
2. Oil and Natural Gas | T1,T2,T3 | CS,PS | T1,T2,T3 | CS,PS | T1 | CS
2. Industrial Processes | CS,T1b,T2 | CS,D | T2 | CS,D | CS,T2,T3 | CS | M | CS,D | T1c | CS | T1,T2 | CS
A. Mineral Products | T2 | CS,D | NA | NA | NA | NA
B. Chemical Industry | CS,T1b,T2 | CS,D | T2 | D | CS,T3 | CS | NA | NA | NA | NA | NA | NA
C. Metal Production | T1b,T2 | CS | T2 | CS | T2 | CS | NA | NA | T1c | CS | T2 | CS
D. Other Production | CS | CS
E. Production of Halocarbons and SF6 | [6 empty] | NA | NA | NA | NA | NA | NA
F. Consumption of Halocarbons and SF6 | [6 empty] | M | CS,D | NA | NA | T1,T2 | CS
G. Other | NA | NA | NA | NA | NA | NA | NA | NA | NA | NA | NA | NA
Use the following notation keys to specify the method applied:
D (IPCC default) |  | T1a, T1b, T1c (IPCC Tier 1a, Tier 1b and Tier 1c, respectively) |  |  |  |  | CR (CORINAIR)
RA (Reference Approach) |  | T2 (IPCC Tier 2) |  |  |  |  | CS (Country Specific)
T1 (IPCC Tier 1) |  | T3 (IPCC Tier 3) |  |  |  |  | OTH (Other)
If using more than one method within one source category, list all the relevant methods. Explanations regarding country-specific methods, other methods or any modifications to the default IPCC methods, as well as information regarding the use of different methods per source category where more than one method is indicated, should be provided in the documentation box. Also use the documentation box to explain the use of notation OTH.
Use the following notation keys to specify the emission factor used:
D (IPCC default) |  | CS (Country Specific) |  |  | OTH (Other)
CR (CORINAIR) |  | PS (Plant Specific)
Where a mix of emission factors has been used, list all the methods in the relevant cells and give further explanations in the documentation box. Also use the documentation box to explain the use of notation OTH.
Note on B19: A revision to ammonia emissions has been made to address the ERT recommendation on the use of 100% oxidation. Australia re-submitted chemical industry estimates in late 2013 to reflect these recommendations.Therefore a recalculation is not apparent in this source. Refer to NIR section 4.4.9 for further information.
Note on C19: A revision to ammonia emissions has been made to address the ERT recommendation on the use of 100% oxidation. Australia re-submitted chemical industry estimates in late 2013 to reflect these recommendations.Therefore a recalculation is not apparent in this source. Refer to NIR section 4.4.9 for further information.

## Summary3s2
SUMMARY 3 SUMMARY REPORT FOR METHODS AND EMISSION FACTORS USED | [11 empty] | Inventory 1996
(Sheet 2 of 2) | [11 empty] | Submission 2014 v1.1
AUSTRALIA
GREENHOUSE GAS SOURCE AND SINK | CO2 |  | CH4 |  | N2O |  | HFCs |  | PFCs |  | SF6
CATEGORIES | Method applied | Emission factor | Method applied | Emission factor | Method applied | Emission factor | Method applied | Emission factor | Method applied | Emission factor | Method applied | Emission factor
3. Solvent and Other Product Use | NA | NA |  |  | NA | NA
4. Agriculture |  |  | CS,M,T1,T2 | CS,D | CS,M,T1,T2,T3 | CS,D
A. Enteric Fermentation |  |  | CS,T1,T2 | CS,D
B. Manure Management |  |  | CS,M,T2 | CS,D | CS,M,T1,T2 | D
C. Rice Cultivation |  |  | T1 | CS
D. Agricultural Soils |  |  | NA | NA | CS,T1,T2,T3 | CS,D
E. Prescribed Burning of Savannas |  |  | CS | CS | CS | CS
F. Field Burning of Agricultural Residues |  |  | CS | CS | CS | CS
G. Other |  |  | NA | NA | NA | NA
5. Land Use, Land-Use Change and Forestry | CS,T1,T2,T3 | CS,D,M | CS | CS | CS,T2 | CS
A. Forest Land | T1,T2,T3 | CS,M | CS | CS | CS | CS
B. Cropland | T3 | M | CS | CS | CS,T2 | CS
C. Grassland | T2,T3 | M | CS | CS | CS | CS
D. Wetlands | NA | NA | NA | NA | NA | NA
E. Settlements | NA | NA | NA | NA | NA | NA
F. Other Land | NA | NA | NA | NA | NA | NA
G. Other | CS,T1,T3 | CS,D,M | NA | NA | T2 | CS
6. Waste | T2 | CS | T1,T2,T3 | CS,D | CS,T1,T2 | CS,D
A. Solid Waste Disposal on Land | NA | NA | T2,T3 | D
B. Waste-water Handling |  |  | T2,T3 | CS,D | CS | D
C. Waste Incineration | T2 | CS | NA | NA | T2 | CS
D. Other | NA | NA | T1 | CS,D | T1 | CS,D
7. Other (as specified in Summary 1.A) | NA | NA | NA | NA | NA | NA | NA | NA | NA | NA | NA | NA
Use the following notation keys to specify the method applied:
D (IPCC default) |  | T1a, T1b, T1c (IPCC Tier 1a, Tier 1b and Tier 1c, respectively) |  |  |  |  | CR (CORINAIR)
RA (Reference Approach) |  | T2 (IPCC Tier 2) |  |  |  |  | CS (Country Specific)
T1 (IPCC Tier 1) |  | T3 (IPCC Tier 3) |  |  |  |  | OTH (Other)
If using more than one method within one source category, list all the relevant methods. Explanations regarding country-specific methods, other methods or any modifications to the default IPCC methods, as well as information regarding the use of different methods per source category where more than one method is indicated, should be provided in the documentation box. Also use the documentation box to explain the use of notation OTH.
Use the following notation keys to specify the emission factor used:
D (IPCC default) |  | CS (Country Specific) |  |  | OTH (Other)
CR (CORINAIR) |  | PS (Plant Specific)
Where a mix of emission factors has been used, list all the methods in the relevant cells and give further explanations in the documentation box. Also use the documentation box to explain the use of notation OTH.
Documentation box:
• Parties should provide the full information on methodological issues, such as methods and emission factors used, in the relevant sections of Chapters 3 to 9 (see section 2.2 of each of Chapters 3 - 9) of the NIR. Use this documentation box to provide references to relevant sections of the NIR if any additional information and further details are needed to understand the content of this table.
• Where a mix of methods/emission factors has been used within one source category, use this documentation box to specify those methods/emission factors for the various sub-sources where they have been applied.
• Where the notation OTH (Other) has been entered in this table, use this documentation box to specify those other methods/emission factors.
Methods:M in the Methods Use and Emission Factor columns refers to the use of Models. 2.F Consumption of halocarbons HFCs - Stock Model used to estimate emissions 4B. Manure Management N2O - Pigbal model is used to estimate average N excretion rates for swine. 5. Land use change and Forestry CO2 - FullCAM model is used estimate emissions and removals. 6.A. Solid Waste CH4 - IPCC First Order Decay model used to estimate emissions
Note on B29: Make sure to use the sign (+) for estimates reported under emissions, and (-) for estimates reported under removals.
Note on C29: Make sure to use the sign (+) for estimates reported under emissions, and (-) for estimates reported under removals.

## Table7
TABLE 7 SUMMARY OVERVIEW FOR KEY CATEGORIES | [6 empty] | Inventory 1996
(Sheet 1 of 1) | [6 empty] | Submission 2014 v1.1
AUSTRALIA
KEY CATEGORIES OF EMISSIONS AND REMOVALS | Gas | Criteria used for key source identification |  |  | Key category excluding LULUCF (1) | Key category including LULUCF (1) | Comments (1)
|  | L | T | Q
Specify key categories according to the national level of disaggregation used:
Note: L = Level assessment; T = Trend assessment; Q = Qualitative assessment.
(1) The term “key categories” refers to both the key source categories as addressed in the IPCC good practice guidance and the key categories as addressed in the IPCC good practice guidance for LULUCF.
(2) For estimating key categories Parties may chose the disaggregation level presented as an example in table 7.1 of the IPCC good practice guidance (page 7.6) and table 5.4.1 (page 5.31) of the IPCC good practice guidance for LULUCF, the level used in table Summary 1.A of the common reporting format or any other disaggregation level that the Party used to determine its key categories.
Documentation box:
Parties should provide the full information on methodologies used for identifying key categories and the quantitative results from the level and trend assessments (according to tables 7.1–7.3 of the IPCC good practice guidance and tables 5.4.1–5.4.3 of the IPCC good practice guidance for LULUCF) in Annex 1 to the NIR.
Key categories:

## Table8(a)s1
TABLE 8(a) RECALCULATION - RECALCULATED DATA | [17 empty] | Recalculated year: | Inventory 1996
(Sheet 1 of 2) | [18 empty] | Submission 2014 v1.1
AUSTRALIA
GREENHOUSE GAS SOURCE AND SINK CATEGORIES |  | CO2 | [5 empty] | CH4 | [5 empty] | N2O
|  | Previous submission | Latest submission | Difference | Difference(1) | Impact of recalculation on total emissions excluding LULUCF (2) | Impact of recalculation on total emissions including LULUCF(3) | Previous submission | Latest submission | Difference | Difference(1) | Impact of recalculation on total emissions excluding LULUCF (2) | Impact of recalculation on total emissions including LULUCF(3) | Previous submission | Latest submission | Difference | Difference(1) | Impact of recalculation on total emissions excluding LULUCF (2) | Impact of recalculation on total emissions including LULUCF(3)
|  | CO2 equivalent (Gg) |  |  | (%) |  |  | CO2 equivalent (Gg) |  |  | (%) |  |  | CO2 equivalent (Gg) |  |  | (%)
Total National Emissions and Removals |  | 336838.014 | 336765.2543 | -72.7597 | -0.021601 | -0.016416 | -0.015306 | 114777.7917 | 113740.3647 | -1037.427 | -0.90386 | -0.23407 | -0.21824 | 23109.5071 | 23015.1965 | -94.3105 | -0.4081 | -0.021279 | -0.01984
1. Energy |  | 290668.8671 | 288781.6459 | -1887.2212 | -0.64927 | -0.4258 | -0.39701 | 28003.1617 | 27109.4116 | -893.75 | -3.1916 | -0.20165 | -0.18802 | 2196.2306 | 2117.7172 | -78.5134 | -3.5749 | -0.017715 | -0.016517
1.A. | Fuel Combustion Activities | 284038.8044 | 282094.1324 | -1944.6721 | -0.68465 | -0.43877 | -0.40909 | 2746.7568 | 2713.0584 | -33.6984 | -1.2268 | -0.0076032 | -0.007089 | 2163.3254 | 2084.8119 | -78.5134 | -3.6293 | -0.017715 | -0.016517
1.A.1. | Energy Industries | 162192.0412 | 162192.0412 |  |  |  |  | 69.1221 | 69.1221 |  |  |  |  | 594.923 | 594.923
1.A.2. | Manufacturing Industries and Construction | 36803.4544 | 36777.7354 | -25.719 | -0.069882 | -0.0058029 | -0.0054104 | 39.7309 | 33.1752 | -6.5557 | -16.5003 | -0.0014791 | -0.0013791 | 187.3199 | 144.4839 | -42.836 | -22.8678 | -0.0096649 | -0.0090113
1.A.3. | Transport | 68799.3448 | 66915.9803 | -1883.3645 | -2.7375 | -0.42493 | -0.3962 | 682.042 | 655.7875 | -26.2544 | -3.8494 | -0.0059237 | -0.0055231 | 1290.6756 | 1255.28 | -35.3956 | -2.7424 | -0.0079861 | -0.0074461
1.A.4. | Other Sectors | 14891.0231 | 14883.6822 | -7.3408 | -0.049297 | -0.0016563 | -0.0015443 | 1954.7291 | 1953.8509 | -0.87826 | -0.04493 | -0.00019816 | -0.00018476 | 83.4093 | 83.3786 | -0.030706 | -0.036814 | -6.928e-06 | -6.4595e-06
1.A.5. | Other | 1352.941 | 1324.6932 | -28.2477 | -2.0879 | -0.0063734 | -0.0059424 | 1.1327 | 1.1227 | -0.010046 | -0.88688 | -2.2666e-06 | -2.1133e-06 | 6.9976 | 6.7465 | -0.25111 | -3.5885 | -5.6656e-05 | -5.2824e-05
1.B. | Fugitive Emissions from Fuels | 6630.0627 | 6687.5136 | 57.4509 | 0.86652 | 0.012962 | 0.012086 | 25256.4049 | 24396.3533 | -860.0516 | -3.4053 | -0.19405 | -0.18093 | 32.9052 | 32.9052
1.B.1. | Solid fuel | 1160.3797 | 1217.8306 | 57.4509 | 4.951 | 0.012962 | 0.012086 | 18719.2197 | 17875.237 | -843.9828 | -4.5086 | -0.19042 | -0.17755 | 0.0026424 | 0.0026424
1.B.2. | Oil and Natural Gas | 5469.6829 | 5469.6829 |  |  |  |  | 6537.1851 | 6521.1163 | -16.0688 | -0.24581 | -0.0036255 | -0.0033803 | 32.9026 | 32.9026
2. Industrial Processes |  | 20689.8066 | 20684.5357 | -5.2709 | -0.025476 | -0.0011892 | -0.0011088 | 84.4756 | 84.5914 | 0.11574 | 0.13701 | 2.6114e-05 | 2.4348e-05 | 1614.9841 | 1616.2134 | 1.2292 | 0.076115 | 0.00027735 | 0.00025859
2.A. | Mineral Products | 6005.2194 | 6005.2194 |  |  |  |  | NA | NA |  |  |  |  | NA | NA
2.B. | Chemical Industry | 1368.8121 | 1368.8121 |  |  |  |  | 12.4905 | 12.4905 |  |  |  |  | 1590.2337 | 1590.2337
2.C. | Metal Production | 13171.352 | 13171.352 |  |  |  |  | 71.9852 | 72.1009 | 0.11574 | 0.16079 | 2.6114e-05 | 2.4348e-05 | 24.7504 | 25.9796 | 1.2292 | 4.9666 | 0.00027735 | 0.00025859
2.D. | Other Production | 144.4231 | 139.1522 | -5.2709 | -3.6496 | -0.0011892 | -0.0011088
2.G. | Other | NA | NA |  |  |  |  | NA | NA |  |  |  |  | NA | NA
3. Solvent and Other Product Use |  | NA | NA | [10 empty] | IE,NA,NO | IE,NA,NO
4. Agriculture | [7 empty] | 68437.014 | 68438.7023 | 1.6883 | 0.0024669 | 0.00038092 | 0.00035516 | 17480.9897 | 17527.3326 | 46.3429 | 0.2651 | 0.010456 | 0.009749
4.A. | Enteric Fermentation | [6 empty] | 59107.1717 | 59106.3037 | -0.86797 | -0.0014685 | -0.00019584 | -0.00018259
4.B. | Manure Management | [6 empty] | 1746.9838 | 1749.54 | 2.5563 | 0.14632 | 0.00057675 | 0.00053775 | 980.9461 | 1008.634 | 27.6878 | 2.8226 | 0.0062471 | 0.0058246
4.C. | Rice Cultivation | [6 empty] | 704.7449 | 704.7449
4.D. | Agricultural Soils (4) | [6 empty] | NA,NE | NA,NE |  |  |  |  | 14128.6837 | 14147.3387 | 18.6551 | 0.13204 | 0.0042091 | 0.0039244
4.E. | Prescribed Burning of Savannas | [6 empty] | 6648.967 | 6648.967 |  |  |  |  | 2253.007 | 2253.007
4.F. | Field Burning of Agricultural Residues | [6 empty] | 229.1466 | 229.1466 |  |  |  |  | 118.353 | 118.353
4.G. | Other | [6 empty] | NO | NO |  |  |  |  | NO | NO
5. Land Use, Land-Use Change and Forestry (net) (5) |  | 25421.2593 | 27240.9917 | 1819.7324 | 7.1583 |  | 0.38281 | 3422.9785 | 3491.4936 | 68.5151 | 2.0016 |  | 0.014413 | 1477.6278 | 1414.2585 | -63.3693 | -4.2886 |  | -0.013331
5.A. | Forest Land | -61327.7447 | -56450.4754 | 4877.2693 | -7.9528 |  | 1.026 | 1546.2719 | 1546.2719 | -5.0109e-05 | -3.2406e-06 |  |  | 421.9625 | 421.9625 | -1.3674e-05 | -3.2406e-06
5.B. | Cropland | 19792.5415 | 16555.7879 | -3236.7536 | -16.3534 |  | -0.68091 | 466.4764 | 534.4534 | 67.9771 | 14.5725 |  | 0.0143 | 291.1641 | 285.474 | -5.69 | -1.9542 |  | -0.001197
5.C. | Grassland | 70903.7098 | 71069.1338 | 165.424 | 0.23331 |  | 0.0348 | 1410.2303 | 1410.7684 | 0.53808 | 0.038155 |  | 0.00011319 | 384.838 | 384.9849 | 0.14684 | 0.038155 |  | 3.0889e-05
5.D. | Wetlands | IE,NE,NO | IE,NE,NO |  |  |  |  | IE,NA,NE,NO | IE,NA,NE,NO |  |  |  |  | IE,NA,NE,NO | IE,NA,NE,NO
5.E. | Settlements | IE,NE,NO | IE,NE,NO |  |  |  |  | IE,NE | IE,NE |  |  |  |  | IE,NE | IE,NE
5.F. | Other Land | NO | NO |  |  |  |  | NO | NO |  |  |  |  | NO | NO
5.G. | Other | -3947.2473 | -3933.4545 | 13.7927 | -0.34943 |  | 0.0029015 | NA,NO | NA,NO |  |  |  |  | 379.6632 | 321.8371 | -57.8261 | -15.2309 |  | -0.012165
Note: All footnotes for this table are given at the end of the table on sheet 2.
Note on D21: A revision to ammonia emissions has been made to address the ERT recommendation on the use of 100% oxidation. Australia re-submitted chemical industry estimates in late 2013 to reflect these recommendations.Therefore a recalculation is not apparent in this source. Refer to NIR section 4.4.9 for further information.

## Table8(a)s2
TABLE 8(a) RECALCULATION - RECALCULATED DATA | [17 empty] | Recalculated year: | Inventory 1996
(Sheet 2 of 2) | [18 empty] | Submission 2014 v1.1
AUSTRALIA
GREENHOUSE GAS SOURCE AND SINK CATEGORIES |  | CO2 | [5 empty] | CH4 | [5 empty] | N2O
|  | Previous submission | Latest submission | Difference | Difference(1) | Impact of recalculation on total emissions excluding LULUCF (2) | Impact of recalculation on total emissions including LULUCF(3) | Previous submission | Latest submission | Difference | Difference(1) | Impact of recalculation on total emissions excluding LULUCF (2) | Impact of recalculation on total emissions including LULUCF(3) | Previous submission | Latest submission | Difference | Difference(1) | Impact of recalculation on total emissions excluding LULUCF (2) | Impact of recalculation on total emissions including LULUCF(3)
|  | CO2 equivalent (Gg) |  |  | (%) |  |  | CO2 equivalent (Gg) |  |  | (%) |  |  | CO2 equivalent (Gg) |  |  | (%)
6. Waste |  | 58.0809 | 58.0809 |  |  |  |  | 14830.1619 | 14616.1657 | -213.9961 | -1.443 | -0.048283 | -0.045018 | 339.6748 | 339.6748
6.A. | Solid Waste Disposal on Land | NA | NA |  |  |  |  | 11850.5381 | 11636.542 | -213.9961 | -1.8058 | -0.048283 | -0.045018
6.B. | Waste-water Handling | [6 empty] | 2955.531 | 2955.531 |  |  |  |  | 328.9185 | 328.9185
6.C. | Waste Incineration | 58.0809 | 58.0809 |  |  |  |  | NA | NA |  |  |  |  | 7.6725 | 7.6725
6.D. | Other | NA | NA |  |  |  |  | 24.0927 | 24.0927 |  |  |  |  | 3.0839 | 3.0839
7. Other (as specified in Summary 1.A) |  | NA | NA |  |  |  |  | NA | NA |  |  |  |  | NA | NA
Memo Items:
International Bunkers |  | 9023.48 | 9020.724 | -2.756 | -0.030543 | -0.00062182 | -0.00057977 | 3.0203 | 3.02 | -0.00027092 | -0.0089699 |  |  | 82.8738 | 82.8479 | -0.025898 | -0.03125 | -5.8432e-06 | -5.4481e-06
Multilateral Operations |  | NE | NE |  |  |  |  | NE | NE |  |  |  |  | NE | NE
CO2 Emissions from Biomass |  | 21008.8202 | 17896.0772 | -3112.743 | -14.8164 | -0.70231 | -0.65482
GREENHOUSE GAS SOURCE AND SINK CATEGORIES |  | HFCs | [5 empty] | PFCs | [5 empty] | SF6
|  | Previous submission | Latest submission | Difference | Difference(1) | Impact of recalculation on total emissions excluding LULUCF (2) | Impact of recalculation on total emissions including LULUCF(3) | Previous submission | Latest submission | Difference | Difference(1) | Impact of recalculation on total emissions excluding LULUCF (2) | Impact of recalculation on total emissions including LULUCF(3) | Previous submission | Latest submission | Difference | Difference(1) | Impact of recalculation on total emissions excluding LULUCF (2) | Impact of recalculation on total emissions including LULUCF(3)
|  | CO2 equivalent (Gg) |  |  | (%) |  |  | CO2 equivalent (Gg) |  |  | (%) |  |  | CO2 equivalent (Gg) |  |  | (%)
Total Actual Emissions |  | 384.0052 | 347.1336 | -36.8716 | -9.6019 | -0.0083192 | -0.0077566 | 1209.2949 | 1209.2949 |  |  |  |  | 282.6617 | 282.6617
2.C.3. | Aluminium Production | [6 empty] | 1209.2949 | 1209.2949
2.E. | Production of Halocarbons and SF6 | NA,NO | NA,NO |  |  |  |  | NA | NA |  |  |  |  | NA | NA
2.F. | Consumption of Halocarbons and SF6 | 384.0052 | 347.1336 | -36.8716 | -9.6019 | -0.0083192 | -0.0077566 | NA,NO | NA,NO |  |  |  |  | 274.0577 | 274.0577
2.G. | Other | NA | NA |  |  |  |  | NA | NA |  |  |  |  | NA | NA
Potential Emissions from Consumption of HFCs/PFCs and SF6 |  | 1900.1536 | 1818.3636 | -81.79 | -4.3044 | -0.018454 | -0.017206 | NE,NO | NE,NO |  |  |  |  | NE,NO | NE,NO
|  |  |  | Previous submission |  | Latest submission |  | Difference | Difference(1)
|  |  |  | CO2 equivalent (Gg) |  |  |  |  | (%)
| Total CO2 Equivalent Emissions with Land Use, Land-Use Change and Forestry |  |  | 476601.2747 |  | 475359.9058 |  | -1241.3689 | -0.26046
| Total CO2 Equivalent Emissions without Land Use, Land-Use Change and Forestry |  |  | 446279.4091 |  | 443213.162 |  | -3066.2471 | -0.68707
(1) Estimate the percentage change due to recalculation with respect to the previous submission (percentage change = 100 x [(LS-PS)/PS], where LS = latest submission and PS = previous submission. All cases of recalculation of the estimate of the source/sink category should be addressed and explained in table 8(b).
(2) Total emissions refer to total aggregate GHG emissions expressed in terms of CO2 equivalent, excluding GHGs from the LULUCF sector. The impact of the recalculation on the total emissions is calculated as follows: impact of recalculation (%) = 100 x [(source (LS) - source (PS))/total emissions (LS)], where LS = latest submission, PS = previous submission.
(3) Total emissions refer to total aggregate GHG emissions expressed in terms of CO2 equivalent, including GHGs from the LULUCF sector. The impact of the recalculation on the total emissions is calculated as follows: impact of recalculation (%) = 100 x [(source (LS) - source (PS))/total emissions (LS)], where LS = latest submission, PS = previous submission.
(4) Parties which previously reported CO2 from soils in the Agriculture sector should note this in the NIR.
(5) Net CO2 emissions/removals to be reported.
Documentation box:
Parties should provide detailed information on recalculations in Chapter 10: Recalculations and Improvements, and in the relevant sections of Chapters 3 to 9 (see section 2.5 of each of Chapters 3 - 9) of the NIR. Use this documentation box to provide references to relevant sections of the NIR if any additional information and further details are needed to understand the content of this table.
Note on C13: Make sure to use the sign (+) for estimates reported under emissions, and (-) for estimates reported under removals.
Note on C17: No data available
Note on D13: Make sure to use the sign (+) for estimates reported under emissions, and (-) for estimates reported under removals.
Note on D17: No data available
Note on I17: No data available
Note on J17: No data available
Note on O17: No data available
Note on P17: No data available

## Table8(b)
TABLE 8(b) RECALCULATION - EXPLANATORY INFORMATION | [6 empty] | Inventory 1996
(Sheet 1 of 1) | [6 empty] | Submission 2014 v1.1
(Part 1 of 3) | [6 empty] | AUSTRALIA
Specify the sector and source/sink category(1) where changes in estimates have occurred: |  | GHG | RECALCULATION DUE TO
|  |  | CHANGES IN: |  |  | Addition/removal/ reallocation of source/sink categories | Other changes in data (e.g. statistical or editorial changes, correction of errors)
|  |  | Methods (2) | Emission factors (2) | Activity data (2)
| Sectors/Totals | CO2
| Sectors/Totals | CO2 |  |  |  |  | See subsectoral levels for recalculation explanations
| Sectors/Totals | CH4 |  |  |  |  | See subsectoral levels for recalculation explanations
| Sectors/Totals | N2O |  |  |  |  | See subsectoral levels for recalculation explanations
| Sectors/Totals | HFCs
| Sectors/Totals | HFCs |  |  |  |  | See subsectoral levels for recalculation explanations
| Sectors/Totals | HFC-23 |  |  |  |  | See subsectoral levels for recalculation explanations
| Sectors/Totals | HFC-32 |  |  |  |  | See subsectoral levels for recalculation explanations
| Sectors/Totals | HFC-41
| Sectors/Totals | HFC-43-10 mee |  |  |  |  | See subsectoral levels for recalculation explanations
| Sectors/Totals | HFC-125 |  |  |  |  | See subsectoral levels for recalculation explanations
| Sectors/Totals | HFC-134 |  |  |  |  | See subsectoral levels for recalculation explanations
| Sectors/Totals | HFC-134a |  |  |  |  | See subsectoral levels for recalculation explanations
| Sectors/Totals | HFC-152a
| Sectors/Totals | HFC-143
| Sectors/Totals | HFC-143a |  |  |  |  | See subsectoral levels for recalculation explanations
| Sectors/Totals | HFC-227ea |  |  |  |  | See subsectoral levels for recalculation explanations
| Sectors/Totals | HFC-236fa |  |  |  |  | See subsectoral levels for recalculation explanations
| Sectors/Totals | HFC-245ca
| Sectors/Totals | Unspecified mix of HFCs
1 | Energy | CO2 |  |  |  |  | See subsectoral levels for recalculation explanations
1 | Energy | CH4 |  |  |  |  | See subsectoral levels for recalculation explanations
1 | Energy | N2O |  |  |  |  | See subsectoral levels for recalculation explanations
1.AA | Fuel Combustion - Sectoral Approach | CO2 |  |  |  |  | See subsectoral levels for recalculation explanations
1.AA | Fuel Combustion - Sectoral Approach | CH4 |  |  |  |  | See subsectoral levels for recalculation explanations
1.AA | Fuel Combustion - Sectoral Approach | N2O |  |  |  |  | See subsectoral levels for recalculation explanations
1.AA.2 | Manufacturing Industries and Construction | CO2 |  |  |  | Reallocation of particular fuels in Chemicals
1.AA.2 | Manufacturing Industries and Construction | CH4 |  |  |  | Reallocation of particular fuels in Chemicals
1.AA.2 | Manufacturing Industries and Construction | N2O |  |  |  | Reallocation of particular fuels in Chemicals
1.AA.3 | Transport | CO2 | Revision to T2 model for aviation fuels |  | Revision to fuel consumption in Australia's Energy Statistics and LTO data
1.AA.3 | Transport | CH4 | Revision to T2 model for aviation fuels |  | Revision to fuel consumption in Australia's Energy Statistics and LTO data
1.AA.3 | Transport | N2O | Revision to T2 model for aviation fuels |  | Revision to fuel consumption in Australia's Energy Statistics and LTO data
1.AA.4 | Other Sectors | CO2 |  |  | Revision to fuel consumption data reported in Australia's Energy Statistics
1.AA.4 | Other Sectors | CH4 |  |  | Revision to fuel consumption data reported in Australia's Energy Statistics
1.AA.4 | Other Sectors | N2O |  |  | Revision to fuel consumption data reported in Australia's Energy Statistics
1.AA.5 | Other (Not elsewhere specified) | CO2 |  |  | Revision to fuel consumption data reported in Australia's Energy Statistics
1.AA.5 | Other (Not elsewhere specified) | CH4 |  |  | Revision to fuel consumption data reported in Australia's Energy Statistics
1.AA.5 | Other (Not elsewhere specified) | N2O |  |  | Revision to fuel consumption data reported in Australia's Energy Statistics
1.B | Fugitive Emissions from Fuels | CO2 |  |  |  |  | See subsectoral levels for recalculation explanations
1.B | Fugitive Emissions from Fuels | CH4 |  |  |  |  | See subsectoral levels for recalculation explanations
1.B.1 | Solid Fuels | CO2 | Method adjustment to include NGER mine emission data for decomissioned mines |  | Use of NGER data for open cut coal mines
1.B.1 | Solid Fuels | CH4 | Method adjustment to include NGER mine emission data for decomissioned mines |  | Use of NGER data for open cut coal mines
1.B.2 | Oil and Natural Gas | CH4 |  |  | Improved oil production and well drilling data
1.C1 | International Bunkers | CO2
1.C1 | International Bunkers | CH4
1.C1 | International Bunkers | N2O
1.C3 | CO2 Emissions from Biomass | CO2
2 | Industrial Processes | CO2 |  |  |  |  | See subsectoral levels for recalculation explanations
2 | Industrial Processes | CH4 |  |  |  |  | See subsectoral levels for recalculation explanations
2 | Industrial Processes | N2O |  |  |  |  | See subsectoral levels for recalculation explanations

## Table8(b).2
TABLE 8(b) RECALCULATION - EXPLANATORY INFORMATION | [6 empty] | Inventory 1996
(Sheet 1 of 1) | [6 empty] | Submission 2014 v1.1
(Part 2 of 3) | [6 empty] | AUSTRALIA
Specify the sector and source/sink category(1) where changes in estimates have occurred: |  | GHG | RECALCULATION DUE TO
|  |  | CHANGES IN: |  |  | Addition/removal/ reallocation of source/sink categories | Other changes in data (e.g. statistical or editorial changes, correction of errors)
|  |  | Methods (2) | Emission factors (2) | Activity data (2)
2 | Industrial Processes | HFCs
2 | Industrial Processes | HFCs |  |  |  |  | See subsectoral levels for recalculation explanations
2 | Industrial Processes | HFC-23 |  |  |  |  | See subsectoral levels for recalculation explanations
2 | Industrial Processes | HFC-32 |  |  |  |  | See subsectoral levels for recalculation explanations
2 | Industrial Processes | HFC-41
2 | Industrial Processes | HFC-43-10 mee |  |  |  |  | See subsectoral levels for recalculation explanations
2 | Industrial Processes | HFC-125 |  |  |  |  | See subsectoral levels for recalculation explanations
2 | Industrial Processes | HFC-134 |  |  |  |  | See subsectoral levels for recalculation explanations
2 | Industrial Processes | HFC-134a |  |  |  |  | See subsectoral levels for recalculation explanations
2 | Industrial Processes | HFC-152a
2 | Industrial Processes | HFC-143
2 | Industrial Processes | HFC-143a |  |  |  |  | See subsectoral levels for recalculation explanations
2 | Industrial Processes | HFC-227ea |  |  |  |  | See subsectoral levels for recalculation explanations
2 | Industrial Processes | HFC-236fa |  |  |  |  | See subsectoral levels for recalculation explanations
2 | Industrial Processes | HFC-245ca
2 | Industrial Processes | Unspecified mix of HFCs
2.C | Metal Production | CH4 |  |  |  | Inclusion of Non-CO2 emissions from the use of reductants in other metal
2.C | Metal Production | N2O |  |  |  | Inclusion of Non-CO2 emissions from the use of reductants in other metal
2.D | Other Production | CO2
2.F | Consumption of Halocarbons and SF6 | HFCs | Corrections to bulk gas allocation and initial charge emissions calculation | Use of CS leakage rates for commercial equipment
2.F | Consumption of Halocarbons and SF6 | HFCs | Corrections to bulk gas allocation and initial charge emissions calculation | Use of CS leakage rates for commercial equipment
2.F | Consumption of Halocarbons and SF6 | HFCs
2.F | Consumption of Halocarbons and SF6 | HFC-23 | Corrections to bulk gas allocation and initial charge emissions calculation | Use of CS leakage rates for commercial equipment
2.F | Consumption of Halocarbons and SF6 | HFC-23
2.F | Consumption of Halocarbons and SF6 | HFC-32 | Corrections to bulk gas allocation and initial charge emissions calculation | Use of CS leakage rates for commercial equipment
2.F | Consumption of Halocarbons and SF6 | HFC-41
2.F | Consumption of Halocarbons and SF6 | HFC-43-10 mee | Corrections to bulk gas allocation and initial charge emissions calculation | Use of CS leakage rates for commercial equipment
2.F | Consumption of Halocarbons and SF6 | HFC-43-10 mee
2.F | Consumption of Halocarbons and SF6 | HFC-125 | Corrections to bulk gas allocation and initial charge emissions calculation | Use of CS leakage rates for commercial equipment
2.F | Consumption of Halocarbons and SF6 | HFC-134 | Corrections to bulk gas allocation and initial charge emissions calculation | Use of CS leakage rates for commercial equipment
2.F | Consumption of Halocarbons and SF6 | HFC-134
2.F | Consumption of Halocarbons and SF6 | HFC-134a | Corrections to bulk gas allocation and initial charge emissions calculation | Use of CS leakage rates for commercial equipment
2.F | Consumption of Halocarbons and SF6 | HFC-152a
2.F | Consumption of Halocarbons and SF6 | HFC-143
2.F | Consumption of Halocarbons and SF6 | HFC-143a | Corrections to bulk gas allocation and initial charge emissions calculation | Use of CS leakage rates for commercial equipment
2.F | Consumption of Halocarbons and SF6 | HFC-227ea | Corrections to bulk gas allocation and initial charge emissions calculation | Use of CS leakage rates for commercial equipment
2.F | Consumption of Halocarbons and SF6 | HFC-227ea
2.F | Consumption of Halocarbons and SF6 | HFC-236fa | Corrections to bulk gas allocation and initial charge emissions calculation | Use of CS leakage rates for commercial equipment
2.F | Consumption of Halocarbons and SF6 | HFC-236fa
2.F | Consumption of Halocarbons and SF6 | HFC-245ca
2.F | Consumption of Halocarbons and SF6 | Unspecified mix of HFCs
2.F | Consumption of Halocarbons and SF6 | Unspecified mix of HFCs
2.F.2 | Foam Blowing | HFCs
2.F.3 | Fire Extinguishers | HFCs
2.F.5 | Solvents | HFCs
4 | Agriculture | CH4 |  |  |  |  | See subsectoral levels for recalculation explanations
4 | Agriculture | N2O |  |  |  |  | See subsectoral levels for recalculation explanations
4.A | Enteric Fermentation | CH4 |  |  | Revision to animal input and activity data
4.B | Manure Management | CH4 |  |  | Revision to animal input and activity data
4.B | Manure Management | N2O |  |  | Revision to animal input and activity data

## Table8(b).3
TABLE 8(b) RECALCULATION - EXPLANATORY INFORMATION | [6 empty] | Inventory 1996
(Sheet 1 of 1) | [6 empty] | Submission 2014 v1.1
(Part 3 of 3) | [6 empty] | AUSTRALIA
Specify the sector and source/sink category(1) where changes in estimates have occurred: |  | GHG | RECALCULATION DUE TO
|  |  | CHANGES IN: |  |  | Addition/removal/ reallocation of source/sink categories | Other changes in data (e.g. statistical or editorial changes, correction of errors)
|  |  | Methods (2) | Emission factors (2) | Activity data (2)
4.D | Agricultural Soils | N2O |  |  | Revised fertiliser application rates for sugar cane.
5 | LULUCF | CO2 |  |  |  |  | See subsectoral levels for recalculation explanations
5 | LULUCF | CH4 |  |  |  |  | See subsectoral levels for recalculation explanations
5 | LULUCF | N2O |  |  |  |  | See subsectoral levels for recalculation explanations
5.A | Forest Land | CO2 |  |  |  |  | Update to Other Native Forests classification
5.A | Forest Land | CH4 |  |  | Update to annual remote sensing data |  | Update to Other Native Forests classification
5.B | Cropland | CO2 | Updated method to initialise soil carbon stocks |  |  |  | Implementation of crop/pasture growth module in FULLCAM
5.B | Cropland | CH4 | Updated method to initialise soil carbon stocks |  |  |  | Implementation of crop/pasture growth module in FULLCAM
5.B | Cropland | N2O | Updated method to initialise soil carbon stocks |  |  |  | Implementation of crop/pasture growth module in FULLCAM
5.C | Grassland | CO2 | Updated method to initialise soil carbon stocks |  |  |  | Implementation of the crop/pasture growth module in FULLCAM
5.C | Grassland | CH4 | Updated method to initialise soil carbon stocks |  |  |  | Implementation of the crop/pasture growth module in FULLCAM
5.C | Grassland | N2O | Updated method to initialise soil carbon stocks |  |  |  | Implementation of the crop/pasture growth module in FULLCAM
5.G | Other (please specify) | CO2 |  |  | Revision to forest product statistics
5.G | Other (please specify) | N2O |  |  | Revision to forest product statistics
6 | Waste | CH4 |  |  |  |  | See subsectoral levels for recalculation explanations
6.A | Solid Waste Disposal on Land | CH4 |  |  | Inclusion of new landfill data from NGER reporters
(1) Enter the identification code of the source/sink category (e.g. 1.B.1) in the first column and the name of the category (e.g. Fugitive Emissions from Solid Fuels) in the second column of the table. Note that the source categories entered in this table should match those used in table 8(a).
(2) Explain changes in methods, emission factors and activity data that have resulted in recalculation of the estimate of the source/sink as indicated in table 8(a). Include changes in the assumptions and coefficients in the Methods column.
Documentation box:
Parties should provide the full information on recalculations in Chapter 10: Recalculations and Improvements, and in the relevant sections of Chapters 3 to 9 (see section 2.5 of each of Chapters 3 to 9) of the NIR. Use this documentation box to provide references to relevant sections of the NIR if any additional information and further details are needed to understand the content of this table. References should point particularly to the sections of the NIR in which justifications of the changes as to improvements in the accuracy, completeness and consistency of the inventory are reported.

## Table9(a)
TABLE 9(a) COMPLETENESS - INFORMATION ON NOTATION KEYS |  |  |  | Inventory 1996
(Sheet 1 of 1) |  |  |  | Submission 2014 v1.1
AUSTRALIA
Sources and sinks not estimated (NE)(1)
GHG | Sector(2) | Source/sink category (2) |  | Explanation
Carbon | 5 LULUCF | 5.D.1 5.D.1 Wetlands remaining Wetlands | Australia does not report emissions and removals from this voluntary reporting category
Carbon | 5 LULUCF | 5.E.1 5.E.1 Settlements remaining Settlements | Australia does not report emissions and removals from this voluntary reporting category
Carbon | 5 LULUCF | 5.D.1 5.D.1 Wetlands remaining Wetlands | Australia does not report emissions and removals from this voluntary reporting category
Carbon | 5 LULUCF | 5.E.1 5.E.1 Settlements remaining Settlements | Australia does not report emissions and removals from this voluntary reporting category
Carbon | 5 LULUCF | 5.D.1 5.D.1 Wetlands remaining Wetlands | Australia does not report emissions and removals from this voluntary reporting category
Carbon | 5 LULUCF | 5.E.1 5.E.1 Settlements remaining Settlements | Australia does not report emissions and removals from this voluntary reporting category
Carbon | 5 LULUCF | 5.D.1 5.D.1 Wetlands remaining Wetlands | Australia does not report emissions and removals from this voluntary reporting category
Carbon | 5 LULUCF | 5.E.1 5.E.1 Settlements remaining Settlements | Australia does not report emissions and removals from this voluntary reporting category
CH4 | 1 Energy | 1.C2 Multilateral Operations | No data available
CH4 | 4 Agriculture | 4.A 4.A Enteric Fermentation | IPCC Guidelines do not provide a default emission factor for poultry
CH4 | 4 Agriculture | 4.D.1 Direct Soil Emissions | No method is provide in the IPCC guidelines to estimate these emissions
CH4 | 4 Agriculture | 4.D.3 Indirect Emissions | No method is provided in the IPCC guidelines to estimate these emissions
CH4 | 5 LULUCF | 5.A.1 5.A.1 Forest Land remaining Forest Land | CH4 from drainage of wetlands. Australia does not estimate emissions for this voluntary reporting category
CH4 | 5 LULUCF | 5.A.1 5.A.1 Forest Land remaining Forest Land | CH4 from drainage. Australia does not estimate emissions for this voluntary reporting category
CH4 | 5 LULUCF | 5.D.1 5.D.1 Wetlands remaining Wetlands | Biomass burning - Australia does not estimate emissions for this voluntary reporting category
CH4 | 5 LULUCF | 5.D.1 5.D.1 Wetlands remaining Wetlands | Biomass burning - Australia does not estimate emissions for this voluntary reporting category
CH4 | 5 LULUCF | 5.E.1 Settlements remaining Settlements | BIomass burning - Australia does not estimate emissions from this voluntary reporting category
CO2 | 1 Energy | 1.B.1.A.1.2 Post-Mining Activities | No data or IPCC methodology available
CO2 | 1 Energy | 1.B.1.A.2.2 Post-Mining Activities | No data or IPCC methodology available
CO2 | 1 Energy | 1.C2 Multilateral Operations | No data available
CO2 | 5 LULUCF | 5.D.1 5.D.1 Wetlands remaining Wetlands | Biomass burning - Australia does not estimate emissions for this voluntary reporting category
CO2 | 5 LULUCF | 5.D.1 5.D.1 Wetlands remaining Wetlands | Biomass burning - Australia does not estimate emissions for this voluntary reporting category
N2O | 1 Energy | 1.C2 Multilateral Operations | No data available
N2O | 5 LULUCF | 5.A.1 5.A.1 Forest Land remaining Forest Land | N2O from drainage - Australia does not estimate emissions for this voluntary reporting category
N2O | 5 LULUCF | 5.A.1 5.A.1 Forest Land remaining Forest Land | N2O from drainage - Australia does not estimate emissions for this voluntary reporting category
N2O | 5 LULUCF | 5.D.1 5.D.1 Wetlands remaining Wetlands | Biomass burning - Australia does not estimate emissions for this voluntary reporting category
N2O | 5 LULUCF | 5.D.1 5.D.1 Wetlands remaining Wetlands | Biomass burning - Australia does not estimate emissions for this voluntary reporting category
N2O | 5 LULUCF | 5.E.1 Settlements remaining Settlements | BIomass burning - Australia does not estimate emissions from this voluntary reporting category
SF6 | 2 Industrial Processes | 2.F.8 Electrical Equipment | No data are available on potential emissions of SF6.
SF6 | 2 Industrial Processes | 2.F.P2.1 In bulk | No data are available on imports of SF6
SF6 | 2 Industrial Processes | 2.F.P2.2 In products | No data available on imports of SF6
SF6 | 2 Industrial Processes | 2.F.9 Other Uses of SF6 | No data available on miscelaneous SF6 gas stocks
Sources and sinks reported elsewhere (IE)(3)
GHG | Source/sink category | Allocation as per IPCC Guidelines | Allocation used by the Party | Explanation
Carbon | 5.D.2.1 Forest Land converted to Wetlands | 5.D.2.1 Forest Land converted to Wetland | 5.C.2.1 Forest land converted to Grassland | The approach used is not able to separately identify changes for water storage infrastructure
Carbon | 5.E.2.1 Forest Land converted to Settlements | 5.E.2.1 Forest Land converted to Settlements | 5.C.2.1 Forest land converted to Grassland | The approach used does not separately identify changes due to infrastructure development
Carbon | NSW_Rainforest and Vine Thickets_<20 | 5.B.2.1 NSW_Rainforest and Vine Thickets_<20 - Carbon stock change in living biomass - gains | 5.B.2.1 NSW_Rainforest and Vine Thickets_<20 - Carbon stock change in living biomass - losses | C stock changes are a net loss in this year.
Carbon | NSW_Eucalyptus Tall Open Forest_<20 | 5.B.2.1 NSW_Eucalyptus Tall Open Forest_<20 - Carbon stock change in living biomass - gains | 5.B.2.1 NSW_Eucalyptus Tall Open Forest_<20 - Carbon stock change in living biomass - losses | C stock changes are a net loss in this year.
Carbon | NSW_Eucalyptus Open Forest_<20 | 5.B.2.1 NSW_Eucalyptus Open Forest_<20 - Carbon stock change in living biomass - gains | 5.B.2.1 NSW_Eucalyptus Open Forest_<20 - Carbon stock change in living biomass - losses | C stock changes are a net loss in this year.
Carbon | NSW_Eucalyptus Low Open Forest_<20 | 5.B.2.1 NSW_Eucalyptus Low Open Forest_<20 - Carbon stock change in living biomass - gains | 5.B.2.1 NSW_Eucalyptus Low Open Forest_<20 - Carbon stock change in living biomass - losses | C stock changes are a net loss in this year.
Carbon | NSW_Eucalyptus Woodland_<20 | 5.B.2.1 NSW_Eucalyptus Woodland_<20 - Carbon stock change in living biomass - gains | 5.B.2.1 NSW_Eucalyptus Woodland_<20 - Carbon stock change in living biomass - losses | C stock changes are a net loss in this year.
Carbon | NSW_Acacia Forest and Woodland_<20 | 5.B.2.1 NSW_Acacia Forest and Woodland_<20 - Carbon stock change in living biomass - gains | 5.B.2.1 NSW_Acacia Forest and Woodland_<20 - Carbon stock change in living biomass - losses | C stock changes are a net loss in this year.
Carbon | NSW_Callitris Forest and Woodland_<20 | 5.B.2.1 NSW_Callitris Forest and Woodland_<20 - Carbon stock change in living biomass - gains | 5.B.2.1 NSW_Callitris Forest and Woodland_<20 - Carbon stock change in living biomass - losses | C stock changes are a net loss in this year.
Carbon | NSW_Casuarina Forest and Woodland_<20 | 5.B.2.1 NSW_Casuarina Forest and Woodland_<20 - Carbon stock change in living biomass - gains | 5.B.2.1 NSW_Casuarina Forest and Woodland_<20 - Carbon stock change in living biomass - losses | C stock changes are a net loss in this year.
Carbon | NSW_Melaleuca Forest and Woodland_<20 | 5.B.2.1 NSW_Melaleuca Forest and Woodland_<20 - Carbon stock change in living biomass - gains | 5.B.2.1 NSW_Melaleuca Forest and Woodland_<20 - Carbon stock change in living biomass - losses | C stock changes are a net loss in this year.
Carbon | NSW_Other Forest and Woodland_<20 | 5.B.2.1 NSW_Other Forest and Woodland_<20 - Carbon stock change in living biomass - gains | 5.B.2.1 NSW_Other Forest and Woodland_<20 - Carbon stock change in living biomass - losses | C stock changes are a net loss in this year.
Carbon | NSW_Eucalyptus Open Woodland_<20 | 5.B.2.1 NSW_Eucalyptus Open Woodland_<20 - Carbon stock change in living biomass - gains | 5.B.2.1 NSW_Eucalyptus Open Woodland_<20 - Carbon stock change in living biomass - losses | C stock changes are a net loss in this year.
Carbon | NSW_Acacia Open Woodland_<20 | 5.B.2.1 NSW_Acacia Open Woodland_<20 - Carbon stock change in living biomass - gains | 5.B.2.1 NSW_Acacia Open Woodland_<20 - Carbon stock change in living biomass - losses | C stock changes are a net loss in this year.
Carbon | NSW_Mallee Woodland and Shrubland_<20 | 5.B.2.1 NSW_Mallee Woodland and Shrubland_<20 - Carbon stock change in living biomass - gains | 5.B.2.1 NSW_Mallee Woodland and Shrubland_<20 - Carbon stock change in living biomass - losses | C stock changes are a net loss in this year.
Carbon | NSW_Low Closed Forest and Closed Shrubland_<20 | 5.B.2.1 NSW_Low Closed Forest and Closed Shrubland_<20 - Carbon stock change in living biomass - gains | 5.B.2.1 NSW_Low Closed Forest and Closed Shrubland_<20 - Carbon stock change in living biomass - losses | C stock changes are a net loss in this year.
Carbon | NSW_Acacia Shrubland_<20 | 5.B.2.1 NSW_Acacia Shrubland_<20 - Carbon stock change in living biomass - gains | 5.B.2.1 NSW_Acacia Shrubland_<20 - Carbon stock change in living biomass - losses | C stock changes are a net loss in this year.
Carbon | NSW_Other Shrublands_<20 | 5.B.2.1 NSW_Other Shrublands_<20 - Carbon stock change in living biomass - gains | 5.B.2.1 NSW_Other Shrublands_<20 - Carbon stock change in living biomass - losses | C stock changes are a net loss in this year.
Carbon | NSW_Heath_<20 | 5.B.2.1 NSW_Heath_<20 - Carbon stock change in living biomass - gains | 5.B.2.1 NSW_Heath_<20 - Carbon stock change in living biomass - losses | C stock changes are a net loss in this year.
Carbon | NT_Eucalyptus Woodland_<20 | 5.B.2.1 NT_Eucalyptus Woodland_<20 - Carbon stock change in living biomass - gains | 5.B.2.1 NT_Eucalyptus Woodland_<20 - Carbon stock change in living biomass - losses | C stock changes are a net loss in this year.
Carbon | NT_Melaleuca Forest and Woodland_>20 | 5.B.2.1 NT_Melaleuca Forest and Woodland_>20 - Carbon stock change in living biomass - gains | 5.B.2.1 NT_Melaleuca Forest and Woodland_>20 - Carbon stock change in living biomass - losses | C stock changes are a net loss in this year.
Carbon | NT_Tropical Eucalyptus Woodland/Grassland_<20 | 5.B.2.1 NT_Tropical Eucalyptus Woodland/Grassland_<20 - Carbon stock change in living biomass - gains | 5.B.2.1 NT_Tropical Eucalyptus Woodland/Grassland_<20 - Carbon stock change in living biomass - losses | C stock changes are a net loss in this year.
Carbon | QLD_Rainforest and Vine Thickets_<20 | 5.B.2.1 QLD_Rainforest and Vine Thickets_<20 - Carbon stock change in living biomass - gains | 5.B.2.1 QLD_Rainforest and Vine Thickets_<20 - Carbon stock change in living biomass - losses | C stock changes are a net loss in this year.
Carbon | QLD_Rainforest and Vine Thickets_>20 | 5.B.2.1 QLD_Rainforest and Vine Thickets_>20 - Carbon stock change in living biomass - gains | 5.B.2.1 QLD_Rainforest and Vine Thickets_>20 - Carbon stock change in living biomass - losses | C stock changes are a net loss in this year.
Carbon | QLD_Eucalyptus Tall Open Forest_<20 | 5.B.2.1 QLD_Eucalyptus Tall Open Forest_<20 - Carbon stock change in living biomass - gains | 5.B.2.1 QLD_Eucalyptus Tall Open Forest_<20 - Carbon stock change in living biomass - losses | C stock changes are a net loss in this year.
Carbon | QLD_Eucalyptus Tall Open Forest_>20 | 5.B.2.1 QLD_Eucalyptus Tall Open Forest_>20 - Carbon stock change in living biomass - gains | 5.B.2.1 QLD_Eucalyptus Tall Open Forest_>20 - Carbon stock change in living biomass - losses | C stock changes are a net loss in this year.
Carbon | QLD_Eucalyptus Open Forest_<20 | 5.B.2.1 QLD_Eucalyptus Open Forest_<20 - Carbon stock change in living biomass - gains | 5.B.2.1 QLD_Eucalyptus Open Forest_<20 - Carbon stock change in living biomass - losses | C stock changes are a net loss in this year.
Carbon | QLD_Eucalyptus Open Forest_>20 | 5.B.2.1 QLD_Eucalyptus Open Forest_>20 - Carbon stock change in living biomass - gains | 5.B.2.1 QLD_Eucalyptus Open Forest_>20 - Carbon stock change in living biomass - losses | C stock changes are a net loss in this year.
Carbon | QLD_Eucalyptus Woodland_<20 | 5.B.2.1 QLD_Eucalyptus Woodland_<20 - Carbon stock change in living biomass - gains | 5.B.2.1 QLD_Eucalyptus Woodland_<20 - Carbon stock change in living biomass - losses | C stock changes are a net loss in this year.
Carbon | QLD_Eucalyptus Woodland_>20 | 5.B.2.1 QLD_Eucalyptus Woodland_>20 - Carbon stock change in living biomass - gains | 5.B.2.1 QLD_Eucalyptus Woodland_>20 - Carbon stock change in living biomass - losses | C stock changes are a net loss in this year.
Carbon | QLD_Acacia Forest and Woodland_<20 | 5.B.2.1 QLD_Acacia Forest and Woodland_<20 - Carbon stock change in living biomass - gains | 5.B.2.1 QLD_Acacia Forest and Woodland_<20 - Carbon stock change in living biomass - losses | C stock changes are a net loss in this year.
Carbon | QLD_Acacia Forest and Woodland_>20 | 5.B.2.1 QLD_Acacia Forest and Woodland_>20 - Carbon stock change in living biomass - gains | 5.B.2.1 QLD_Acacia Forest and Woodland_>20 - Carbon stock change in living biomass - losses | C stock changes are a net loss in this year.
Carbon | QLD_Callitris Forest and Woodland_<20 | 5.B.2.1 QLD_Callitris Forest and Woodland_<20 - Carbon stock change in living biomass - gains | 5.B.2.1 QLD_Callitris Forest and Woodland_<20 - Carbon stock change in living biomass - losses | C stock changes are a net loss in this year.
Carbon | QLD_Casuarina Forest and Woodland_<20 | 5.B.2.1 QLD_Casuarina Forest and Woodland_<20 - Carbon stock change in living biomass - gains | 5.B.2.1 QLD_Casuarina Forest and Woodland_<20 - Carbon stock change in living biomass - losses | C stock changes are a net loss in this year.
Carbon | QLD_Melaleuca Forest and Woodland_<20 | 5.B.2.1 QLD_Melaleuca Forest and Woodland_<20 - Carbon stock change in living biomass - gains | 5.B.2.1 QLD_Melaleuca Forest and Woodland_<20 - Carbon stock change in living biomass - losses | C stock changes are a net loss in this year.
Carbon | QLD_Melaleuca Forest and Woodland_>20 | 5.B.2.1 QLD_Melaleuca Forest and Woodland_>20 - Carbon stock change in living biomass - gains | 5.B.2.1 QLD_Melaleuca Forest and Woodland_>20 - Carbon stock change in living biomass - losses | C stock changes are a net loss in this year.
Carbon | QLD_Other Forest and Woodland_<20 | 5.B.2.1 QLD_Other Forest and Woodland_<20 - Carbon stock change in living biomass - gains | 5.B.2.1 QLD_Other Forest and Woodland_<20 - Carbon stock change in living biomass - losses | C stock changes are a net loss in this year.
Carbon | QLD_Eucalyptus Open Woodland_<20 | 5.B.2.1 QLD_Eucalyptus Open Woodland_<20 - Carbon stock change in living biomass - gains | 5.B.2.1 QLD_Eucalyptus Open Woodland_<20 - Carbon stock change in living biomass - losses | C stock changes are a net loss in this year.
Carbon | QLD_Eucalyptus Open Woodland_>20 | 5.B.2.1 QLD_Eucalyptus Open Woodland_>20 - Carbon stock change in living biomass - gains | 5.B.2.1 QLD_Eucalyptus Open Woodland_>20 - Carbon stock change in living biomass - losses | C stock changes are a net loss in this year.
Carbon | QLD_Acacia Open Woodland_<20 | 5.B.2.1 QLD_Acacia Open Woodland_<20 - Carbon stock change in living biomass - gains | 5.B.2.1 QLD_Acacia Open Woodland_<20 - Carbon stock change in living biomass - losses | C stock changes are a net loss in this year.
Carbon | QLD_Low Closed Forest and Closed Shrubland_<20 | 5.B.2.1 QLD_Low Closed Forest and Closed Shrubland_<20 - Carbon stock change in living biomass - gains | 5.B.2.1 QLD_Low Closed Forest and Closed Shrubland_<20 - Carbon stock change in living biomass - losses | C stock changes are a net loss in this year.
Carbon | QLD_Low Closed Forest and Closed Shrubland_>20 | 5.B.2.1 QLD_Low Closed Forest and Closed Shrubland_>20 - Carbon stock change in living biomass - gains | 5.B.2.1 QLD_Low Closed Forest and Closed Shrubland_>20 - Carbon stock change in living biomass - losses | C stock changes are a net loss in this year.
Carbon | QLD_Acacia Shrubland_<20 | 5.B.2.1 QLD_Acacia Shrubland_<20 - Carbon stock change in living biomass - gains | 5.B.2.1 QLD_Acacia Shrubland_<20 - Carbon stock change in living biomass - losses | C stock changes are a net loss in this year.
Carbon | QLD_Other Shrublands_<20 | 5.B.2.1 QLD_Other Shrublands_<20 - Carbon stock change in living biomass - gains | 5.B.2.1 QLD_Other Shrublands_<20 - Carbon stock change in living biomass - losses | C stock changes are a net loss in this year.
Carbon | QLD_Heath_<20 | 5.B.2.1 QLD_Heath_<20 - Carbon stock change in living biomass - gains | 5.B.2.1 QLD_Heath_<20 - Carbon stock change in living biomass - losses | C stock changes are a net loss in this year.
Carbon | QLD_Heath_>20 | 5.B.2.1 QLD_Heath_>20 - Carbon stock change in living biomass - gains | 5.B.2.1 QLD_Heath_>20 - Carbon stock change in living biomass - losses | C stock changes are a net loss in this year.
Carbon | SA_Eucalyptus Open Forest_<20 | 5.B.2.1 SA_Eucalyptus Open Forest_<20 - Carbon stock change in living biomass - gains | 5.B.2.1 SA_Eucalyptus Open Forest_<20 - Carbon stock change in living biomass - losses | C stock changes are a net loss in this year.
Carbon | SA_Eucalyptus Woodland_<20 | 5.B.2.1 SA_Eucalyptus Woodland_<20 - Carbon stock change in living biomass - gains | 5.B.2.1 SA_Eucalyptus Woodland_<20 - Carbon stock change in living biomass - losses | C stock changes are a net loss in this year.
Carbon | SA_Callitris Forest and Woodland_<20 | 5.B.2.1 SA_Callitris Forest and Woodland_<20 - Carbon stock change in living biomass - gains | 5.B.2.1 SA_Callitris Forest and Woodland_<20 - Carbon stock change in living biomass - losses | C stock changes are a net loss in this year.
Carbon | SA_Casuarina Forest and Woodland_<20 | 5.B.2.1 SA_Casuarina Forest and Woodland_<20 - Carbon stock change in living biomass - gains | 5.B.2.1 SA_Casuarina Forest and Woodland_<20 - Carbon stock change in living biomass - losses | C stock changes are a net loss in this year.
Carbon | SA_Melaleuca Forest and Woodland_<20 | 5.B.2.1 SA_Melaleuca Forest and Woodland_<20 - Carbon stock change in living biomass - gains | 5.B.2.1 SA_Melaleuca Forest and Woodland_<20 - Carbon stock change in living biomass - losses | C stock changes are a net loss in this year.
Carbon | SA_Other Forest and Woodland_<20 | 5.B.2.1 SA_Other Forest and Woodland_<20 - Carbon stock change in living biomass - gains | 5.B.2.1 SA_Other Forest and Woodland_<20 - Carbon stock change in living biomass - losses | C stock changes are a net loss in this year.
Carbon | SA_Eucalyptus Open Woodland_<20 | 5.B.2.1 SA_Eucalyptus Open Woodland_<20 - Carbon stock change in living biomass - gains | 5.B.2.1 SA_Eucalyptus Open Woodland_<20 - Carbon stock change in living biomass - losses | C stock changes are a net loss in this year.
Carbon | SA_Mallee Woodland and Shrubland_<20 | 5.B.2.1 SA_Mallee Woodland and Shrubland_<20 - Carbon stock change in living biomass - gains | 5.B.2.1 SA_Mallee Woodland and Shrubland_<20 - Carbon stock change in living biomass - losses | C stock changes are a net loss in this year.
Carbon | SA_Low Closed Forest and Closed Shrubland_<20 | 5.B.2.1 SA_Low Closed Forest and Closed Shrubland_<20 - Carbon stock change in living biomass - gains | 5.B.2.1 SA_Low Closed Forest and Closed Shrubland_<20 - Carbon stock change in living biomass - losses | C stock changes are a net loss in this year.
Carbon | SA_Acacia Shrubland_<20 | 5.B.2.1 SA_Acacia Shrubland_<20 - Carbon stock change in living biomass - gains | 5.B.2.1 SA_Acacia Shrubland_<20 - Carbon stock change in living biomass - losses | C stock changes are a net loss in this year.
Carbon | SA_Other Shrublands_<20 | 5.B.2.1 SA_Other Shrublands_<20 - Carbon stock change in living biomass - gains | 5.B.2.1 SA_Other Shrublands_<20 - Carbon stock change in living biomass - losses | C stock changes are a net loss in this year.
Carbon | SA_Heath_<20 | 5.B.2.1 SA_Heath_<20 - Carbon stock change in living biomass - gains | 5.B.2.1 SA_Heath_<20 - Carbon stock change in living biomass - losses | C stock changes are a net loss in this year.
Carbon | TAS_Rainforest and Vine Thickets_<20 | 5.B.2.1 TAS_Rainforest and Vine Thickets_<20 - Carbon stock change in living biomass - gains | 5.B.2.1 TAS_Rainforest and Vine Thickets_<20 - Carbon stock change in living biomass - losses | C stock changes are a net loss in this year.
Carbon | TAS_Eucalyptus Tall Open Forest_<20 | 5.B.2.1 TAS_Eucalyptus Tall Open Forest_<20 - Carbon stock change in living biomass - gains | 5.B.2.1 TAS_Eucalyptus Tall Open Forest_<20 - Carbon stock change in living biomass - losses | C stock changes are a net loss in this year.
Carbon | TAS_Eucalyptus Open Forest_<20 | 5.B.2.1 TAS_Eucalyptus Open Forest_<20 - Carbon stock change in living biomass - gains | 5.B.2.1 TAS_Eucalyptus Open Forest_<20 - Carbon stock change in living biomass - losses | C stock changes are a net loss in this year.
Carbon | TAS_Eucalyptus Woodland_<20 | 5.B.2.1 TAS_Eucalyptus Woodland_<20 - Carbon stock change in living biomass - gains | 5.B.2.1 TAS_Eucalyptus Woodland_<20 - Carbon stock change in living biomass - losses | C stock changes are a net loss in this year.
Carbon | TAS_Acacia Forest and Woodland_<20 | 5.B.2.1 TAS_Acacia Forest and Woodland_<20 - Carbon stock change in living biomass - gains | 5.B.2.1 TAS_Acacia Forest and Woodland_<20 - Carbon stock change in living biomass - losses | C stock changes are a net loss in this year.
Carbon | TAS_Other Forest and Woodland_<20 | 5.B.2.1 TAS_Other Forest and Woodland_<20 - Carbon stock change in living biomass - gains | 5.B.2.1 TAS_Other Forest and Woodland_<20 - Carbon stock change in living biomass - losses | C stock changes are a net loss in this year.
Carbon | TAS_Low Closed Forest and Closed Shrubland_<20 | 5.B.2.1 TAS_Low Closed Forest and Closed Shrubland_<20 - Carbon stock change in living biomass - gains | 5.B.2.1 TAS_Low Closed Forest and Closed Shrubland_<20 - Carbon stock change in living biomass - losses | C stock changes are a net loss in this year.
Carbon | TAS_Heath_<20 | 5.B.2.1 TAS_Heath_<20 - Carbon stock change in living biomass - gains | 5.B.2.1 TAS_Heath_<20 - Carbon stock change in living biomass - losses | C stock changes are a net loss in this year.
Carbon | VIC_Rainforest and Vine Thickets_<20 | 5.B.2.1 VIC_Rainforest and Vine Thickets_<20 - Carbon stock change in living biomass - gains | 5.B.2.1 VIC_Rainforest and Vine Thickets_<20 - Carbon stock change in living biomass - losses | C stock changes are a net loss in this year.
Carbon | VIC_Eucalyptus Tall Open Forest_<20 | 5.B.2.1 VIC_Eucalyptus Tall Open Forest_<20 - Carbon stock change in living biomass - gains | 5.B.2.1 VIC_Eucalyptus Tall Open Forest_<20 - Carbon stock change in living biomass - losses | C stock changes are a net loss in this year.
Carbon | VIC_Eucalyptus Open Forest_<20 | 5.B.2.1 VIC_Eucalyptus Open Forest_<20 - Carbon stock change in living biomass - gains | 5.B.2.1 VIC_Eucalyptus Open Forest_<20 - Carbon stock change in living biomass - losses | C stock changes are a net loss in this year.
Carbon | VIC_Eucalyptus Low Open Forest_<20 | 5.B.2.1 VIC_Eucalyptus Low Open Forest_<20 - Carbon stock change in living biomass - gains | 5.B.2.1 VIC_Eucalyptus Low Open Forest_<20 - Carbon stock change in living biomass - losses | C stock changes are a net loss in this year.
Carbon | VIC_Eucalyptus Woodland_<20 | 5.B.2.1 VIC_Eucalyptus Woodland_<20 - Carbon stock change in living biomass - gains | 5.B.2.1 VIC_Eucalyptus Woodland_<20 - Carbon stock change in living biomass - losses | C stock changes are a net loss in this year.
Carbon | VIC_Acacia Forest and Woodland_<20 | 5.B.2.1 VIC_Acacia Forest and Woodland_<20 - Carbon stock change in living biomass - gains | 5.B.2.1 VIC_Acacia Forest and Woodland_<20 - Carbon stock change in living biomass - losses | C stock changes are a net loss in this year.
Carbon | VIC_Callitris Forest and Woodland_<20 | 5.B.2.1 VIC_Callitris Forest and Woodland_<20 - Carbon stock change in living biomass - gains | 5.B.2.1 VIC_Callitris Forest and Woodland_<20 - Carbon stock change in living biomass - losses | C stock changes are a net loss in this year.
Carbon | VIC_Casuarina Forest and Woodland_<20 | 5.B.2.1 VIC_Casuarina Forest and Woodland_<20 - Carbon stock change in living biomass - gains | 5.B.2.1 VIC_Casuarina Forest and Woodland_<20 - Carbon stock change in living biomass - losses | C stock changes are a net loss in this year.
Carbon | VIC_Melaleuca Forest and Woodland_<20 | 5.B.2.1 VIC_Melaleuca Forest and Woodland_<20 - Carbon stock change in living biomass - gains | 5.B.2.1 VIC_Melaleuca Forest and Woodland_<20 - Carbon stock change in living biomass - losses | C stock changes are a net loss in this year.
Carbon | VIC_Other Forest and Woodland_<20 | 5.B.2.1 VIC_Other Forest and Woodland_<20 - Carbon stock change in living biomass - gains | 5.B.2.1 VIC_Other Forest and Woodland_<20 - Carbon stock change in living biomass - losses | C stock changes are a net loss in this year.
Carbon | VIC_Eucalyptus Open Woodland_<20 | 5.B.2.1 VIC_Eucalyptus Open Woodland_<20 - Carbon stock change in living biomass - gains | 5.B.2.1 VIC_Eucalyptus Open Woodland_<20 - Carbon stock change in living biomass - losses | C stock changes are a net loss in this year.
Carbon | VIC_Mallee Woodland and Shrubland_<20 | 5.B.2.1 VIC_Mallee Woodland and Shrubland_<20 - Carbon stock change in living biomass - gains | 5.B.2.1 VIC_Mallee Woodland and Shrubland_<20 - Carbon stock change in living biomass - losses | C stock changes are a net loss in this year.
Carbon | VIC_Low Closed Forest and Closed Shrubland_<20 | 5.B.2.1 VIC_Low Closed Forest and Closed Shrubland_<20 - Carbon stock change in living biomass - gains | 5.B.2.1 VIC_Low Closed Forest and Closed Shrubland_<20 - Carbon stock change in living biomass - losses | C stock changes are a net loss in this year.
Carbon | VIC_Other Shrublands_<20 | 5.B.2.1 VIC_Other Shrublands_<20 - Carbon stock change in living biomass - gains | 5.B.2.1 VIC_Other Shrublands_<20 - Carbon stock change in living biomass - losses | C stock changes are a net loss in this year.
Carbon | VIC_Heath_<20 | 5.B.2.1 VIC_Heath_<20 - Carbon stock change in living biomass - gains | 5.B.2.1 VIC_Heath_<20 - Carbon stock change in living biomass - losses | C stock changes are a net loss in this year.
Carbon | WA_Eucalyptus Tall Open Forest_<20 | 5.B.2.1 WA_Eucalyptus Tall Open Forest_<20 - Carbon stock change in living biomass - gains | 5.B.2.1 WA_Eucalyptus Tall Open Forest_<20 - Carbon stock change in living biomass - losses | C stock changes are a net loss in this year.
Carbon | WA_Eucalyptus Open Forest_<20 | 5.B.2.1 WA_Eucalyptus Open Forest_<20 - Carbon stock change in living biomass - gains | 5.B.2.1 WA_Eucalyptus Open Forest_<20 - Carbon stock change in living biomass - losses | C stock changes are a net loss in this year.
Carbon | WA_Eucalyptus Low Open Forest_<20 | 5.B.2.1 WA_Eucalyptus Low Open Forest_<20 - Carbon stock change in living biomass - gains | 5.B.2.1 WA_Eucalyptus Low Open Forest_<20 - Carbon stock change in living biomass - losses | C stock changes are a net loss in this year.
Carbon | WA_Eucalyptus Woodland_<20 | 5.B.2.1 WA_Eucalyptus Woodland_<20 - Carbon stock change in living biomass - gains | 5.B.2.1 WA_Eucalyptus Woodland_<20 - Carbon stock change in living biomass - losses | C stock changes are a net loss in this year.
Carbon | WA_Acacia Forest and Woodland_<20 | 5.B.2.1 WA_Acacia Forest and Woodland_<20 - Carbon stock change in living biomass - gains | 5.B.2.1 WA_Acacia Forest and Woodland_<20 - Carbon stock change in living biomass - losses | C stock changes are a net loss in this year.
Carbon | WA_Casuarina Forest and Woodland_<20 | 5.B.2.1 WA_Casuarina Forest and Woodland_<20 - Carbon stock change in living biomass - gains | 5.B.2.1 WA_Casuarina Forest and Woodland_<20 - Carbon stock change in living biomass - losses | C stock changes are a net loss in this year.
Carbon | WA_Melaleuca Forest and Woodland_<20 | 5.B.2.1 WA_Melaleuca Forest and Woodland_<20 - Carbon stock change in living biomass - gains | 5.B.2.1 WA_Melaleuca Forest and Woodland_<20 - Carbon stock change in living biomass - losses | C stock changes are a net loss in this year.
Carbon | WA_Other Forest and Woodland_<20 | 5.B.2.1 WA_Other Forest and Woodland_<20 - Carbon stock change in living biomass - gains | 5.B.2.1 WA_Other Forest and Woodland_<20 - Carbon stock change in living biomass - losses | C stock changes are a net loss in this year.
Carbon | WA_Eucalyptus Open Woodland_<20 | 5.B.2.1 WA_Eucalyptus Open Woodland_<20 - Carbon stock change in living biomass - gains | 5.B.2.1 WA_Eucalyptus Open Woodland_<20 - Carbon stock change in living biomass - losses | C stock changes are a net loss in this year.
Carbon | WA_Mallee Woodland and Shrubland_<20 | 5.B.2.1 WA_Mallee Woodland and Shrubland_<20 - Carbon stock change in living biomass - gains | 5.B.2.1 WA_Mallee Woodland and Shrubland_<20 - Carbon stock change in living biomass - losses | C stock changes are a net loss in this year.
Carbon | WA_Low Closed Forest and Closed Shrubland_<20 | 5.B.2.1 WA_Low Closed Forest and Closed Shrubland_<20 - Carbon stock change in living biomass - gains | 5.B.2.1 WA_Low Closed Forest and Closed Shrubland_<20 - Carbon stock change in living biomass - losses | C stock changes are a net loss in this year.
Carbon | WA_Acacia Shrubland_<20 | 5.B.2.1 WA_Acacia Shrubland_<20 - Carbon stock change in living biomass - gains | 5.B.2.1 WA_Acacia Shrubland_<20 - Carbon stock change in living biomass - losses | C stock changes are a net loss in this year.
Carbon | WA_Other Shrublands_<20 | 5.B.2.1 WA_Other Shrublands_<20 - Carbon stock change in living biomass - gains | 5.B.2.1 WA_Other Shrublands_<20 - Carbon stock change in living biomass - losses | C stock changes are a net loss in this year.
Carbon | WA_Heath_<20 | 5.B.2.1 WA_Heath_<20 - Carbon stock change in living biomass - gains | 5.B.2.1 WA_Heath_<20 - Carbon stock change in living biomass - losses | C stock changes are a net loss in this year.
Carbon | NSW_Rainforest and Vine Thickets_<20 | 5.C.2.1 NSW_Rainforest and Vine Thickets_<20 - Carbon stock change in living biomass - gains | 5.C.2.1 NSW_Rainforest and Vine Thickets_<20 - Carbon stock change in living biomass - losses | C stock changes are a net loss in this year.
Carbon | NSW_Eucalyptus Tall Open Forest_<20 | 5.C.2.1 NSW_Eucalyptus Tall Open Forest_<20 - Carbon stock change in living biomass - gains | 5.C.2.1 NSW_Eucalyptus Tall Open Forest_<20 - Carbon stock change in living biomass - losses | C stock changes are a net loss in this year.
Carbon | NSW_Eucalyptus Open Forest_<20 | 5.C.2.1 NSW_Eucalyptus Open Forest_<20 - Carbon stock change in living biomass - gains | 5.C.2.1 NSW_Eucalyptus Open Forest_<20 - Carbon stock change in living biomass - losses | C stock changes are a net loss in this year.
Carbon | NSW_Eucalyptus Low Open Forest_<20 | 5.C.2.1 NSW_Eucalyptus Low Open Forest_<20 - Carbon stock change in living biomass - gains | 5.C.2.1 NSW_Eucalyptus Low Open Forest_<20 - Carbon stock change in living biomass - losses | C stock changes are a net loss in this year.
Carbon | NSW_Eucalyptus Woodland_<20 | 5.C.2.1 NSW_Eucalyptus Woodland_<20 - Carbon stock change in living biomass - gains | 5.C.2.1 NSW_Eucalyptus Woodland_<20 - Carbon stock change in living biomass - losses | C stock changes are a net loss in this year.
Carbon | NSW_Acacia Forest and Woodland_<20 | 5.C.2.1 NSW_Acacia Forest and Woodland_<20 - Carbon stock change in living biomass - gains | 5.C.2.1 NSW_Acacia Forest and Woodland_<20 - Carbon stock change in living biomass - losses | C stock changes are a net loss in this year.
Carbon | NSW_Callitris Forest and Woodland_<20 | 5.C.2.1 NSW_Callitris Forest and Woodland_<20 - Carbon stock change in living biomass - gains | 5.C.2.1 NSW_Callitris Forest and Woodland_<20 - Carbon stock change in living biomass - losses | C stock changes are a net loss in this year.
Carbon | NSW_Casuarina Forest and Woodland_<20 | 5.C.2.1 NSW_Casuarina Forest and Woodland_<20 - Carbon stock change in living biomass - gains | 5.C.2.1 NSW_Casuarina Forest and Woodland_<20 - Carbon stock change in living biomass - losses | C stock changes are a net loss in this year.
Carbon | NSW_Melaleuca Forest and Woodland_<20 | 5.C.2.1 NSW_Melaleuca Forest and Woodland_<20 - Carbon stock change in living biomass - gains | 5.C.2.1 NSW_Melaleuca Forest and Woodland_<20 - Carbon stock change in living biomass - losses | C stock changes are a net loss in this year.
Carbon | NSW_Other Forest and Woodland_<20 | 5.C.2.1 NSW_Other Forest and Woodland_<20 - Carbon stock change in living biomass - gains | 5.C.2.1 NSW_Other Forest and Woodland_<20 - Carbon stock change in living biomass - losses | C stock changes are a net loss in this year.
Carbon | NSW_Eucalyptus Open Woodland_<20 | 5.C.2.1 NSW_Eucalyptus Open Woodland_<20 - Carbon stock change in living biomass - gains | 5.C.2.1 NSW_Eucalyptus Open Woodland_<20 - Carbon stock change in living biomass - losses | C stock changes are a net loss in this year.
Carbon | NSW_Acacia Open Woodland_<20 | 5.C.2.1 NSW_Acacia Open Woodland_<20 - Carbon stock change in living biomass - gains | 5.C.2.1 NSW_Acacia Open Woodland_<20 - Carbon stock change in living biomass - losses | C stock changes are a net loss in this year.
Carbon | NSW_Mallee Woodland and Shrubland_<20 | 5.C.2.1 NSW_Mallee Woodland and Shrubland_<20 - Carbon stock change in living biomass - gains | 5.C.2.1 NSW_Mallee Woodland and Shrubland_<20 - Carbon stock change in living biomass - losses | C stock changes are a net loss in this year.
Carbon | NSW_Low Closed Forest and Closed Shrubland_<20 | 5.C.2.1 NSW_Low Closed Forest and Closed Shrubland_<20 - Carbon stock change in living biomass - gains | 5.C.2.1 NSW_Low Closed Forest and Closed Shrubland_<20 - Carbon stock change in living biomass - losses | C stock changes are a net loss in this year.
Carbon | NSW_Low Closed Forest and Closed Shrubland_>20 | 5.C.2.1 NSW_Low Closed Forest and Closed Shrubland_>20 - Carbon stock change in living biomass - gains | 5.C.2.1 NSW_Low Closed Forest and Closed Shrubland_>20 - Carbon stock change in living biomass - losses | C stock changes are a net loss in this year.
Carbon | NSW_Acacia Shrubland_<20 | 5.C.2.1 NSW_Acacia Shrubland_<20 - Carbon stock change in living biomass - gains | 5.C.2.1 NSW_Acacia Shrubland_<20 - Carbon stock change in living biomass - losses | C stock changes are a net loss in this year.
Carbon | NSW_Other Shrublands_<20 | 5.C.2.1 NSW_Other Shrublands_<20 - Carbon stock change in living biomass - gains | 5.C.2.1 NSW_Other Shrublands_<20 - Carbon stock change in living biomass - losses | C stock changes are a net loss in this year.
Carbon | NSW_Heath_<20 | 5.C.2.1 NSW_Heath_<20 - Carbon stock change in living biomass - gains | 5.C.2.1 NSW_Heath_<20 - Carbon stock change in living biomass - losses | C stock changes are a net loss in this year.
Carbon | NT_Rainforest and Vine Thickets_<20 | 5.C.2.1 NT_Rainforest and Vine Thickets_<20 - Carbon stock change in living biomass - gains | 5.C.2.1 NT_Rainforest and Vine Thickets_<20 - Carbon stock change in living biomass - losses | C stock changes are a net loss in this year.
Carbon | NT_Eucalyptus Open Forest_<20 | 5.C.2.1 NT_Eucalyptus Open Forest_<20 - Carbon stock change in living biomass - gains | 5.C.2.1 NT_Eucalyptus Open Forest_<20 - Carbon stock change in living biomass - losses | C stock changes are a net loss in this year.
Carbon | NT_Eucalyptus Woodland_<20 | 5.C.2.1 NT_Eucalyptus Woodland_<20 - Carbon stock change in living biomass - gains | 5.C.2.1 NT_Eucalyptus Woodland_<20 - Carbon stock change in living biomass - losses | C stock changes are a net loss in this year.
Carbon | NT_Melaleuca Forest and Woodland_<20 | 5.C.2.1 NT_Melaleuca Forest and Woodland_<20 - Carbon stock change in living biomass - gains | 5.C.2.1 NT_Melaleuca Forest and Woodland_<20 - Carbon stock change in living biomass - losses | C stock changes are a net loss in this year.
Carbon | NT_Eucalyptus Open Woodland_<20 | 5.C.2.1 NT_Eucalyptus Open Woodland_<20 - Carbon stock change in living biomass - gains | 5.C.2.1 NT_Eucalyptus Open Woodland_<20 - Carbon stock change in living biomass - losses | C stock changes are a net loss in this year.
Carbon | NT_Tropical Eucalyptus Woodland/Grassland_<20 | 5.C.2.1 NT_Tropical Eucalyptus Woodland/Grassland_<20 - Carbon stock change in living biomass - gains | 5.C.2.1 NT_Tropical Eucalyptus Woodland/Grassland_<20 - Carbon stock change in living biomass - losses | C stock changes are a net loss in this year.
Carbon | QLD_Rainforest and Vine Thickets_<20 | 5.C.2.1 QLD_Rainforest and Vine Thickets_<20 - Carbon stock change in living biomass - gains | 5.C.2.1 QLD_Rainforest and Vine Thickets_<20 - Carbon stock change in living biomass - losses | C stock changes are a net loss in this year.
Carbon | QLD_Eucalyptus Tall Open Forest_<20 | 5.C.2.1 QLD_Eucalyptus Tall Open Forest_<20 - Carbon stock change in living biomass - gains | 5.C.2.1 QLD_Eucalyptus Tall Open Forest_<20 - Carbon stock change in living biomass - losses | C stock changes are a net loss in this year.
Carbon | QLD_Eucalyptus Open Forest_<20 | 5.C.2.1 QLD_Eucalyptus Open Forest_<20 - Carbon stock change in living biomass - gains | 5.C.2.1 QLD_Eucalyptus Open Forest_<20 - Carbon stock change in living biomass - losses | C stock changes are a net loss in this year.
Carbon | QLD_Eucalyptus Woodland_<20 | 5.C.2.1 QLD_Eucalyptus Woodland_<20 - Carbon stock change in living biomass - gains | 5.C.2.1 QLD_Eucalyptus Woodland_<20 - Carbon stock change in living biomass - losses | C stock changes are a net loss in this year.
Carbon | QLD_Acacia Forest and Woodland_<20 | 5.C.2.1 QLD_Acacia Forest and Woodland_<20 - Carbon stock change in living biomass - gains | 5.C.2.1 QLD_Acacia Forest and Woodland_<20 - Carbon stock change in living biomass - losses | C stock changes are a net loss in this year.
Carbon | QLD_Callitris Forest and Woodland_<20 | 5.C.2.1 QLD_Callitris Forest and Woodland_<20 - Carbon stock change in living biomass - gains | 5.C.2.1 QLD_Callitris Forest and Woodland_<20 - Carbon stock change in living biomass - losses | C stock changes are a net loss in this year.
Carbon | QLD_Casuarina Forest and Woodland_<20 | 5.C.2.1 QLD_Casuarina Forest and Woodland_<20 - Carbon stock change in living biomass - gains | 5.C.2.1 QLD_Casuarina Forest and Woodland_<20 - Carbon stock change in living biomass - losses | C stock changes are a net loss in this year.
Carbon | QLD_Melaleuca Forest and Woodland_<20 | 5.C.2.1 QLD_Melaleuca Forest and Woodland_<20 - Carbon stock change in living biomass - gains | 5.C.2.1 QLD_Melaleuca Forest and Woodland_<20 - Carbon stock change in living biomass - losses | C stock changes are a net loss in this year.
Carbon | QLD_Other Forest and Woodland_<20 | 5.C.2.1 QLD_Other Forest and Woodland_<20 - Carbon stock change in living biomass - gains | 5.C.2.1 QLD_Other Forest and Woodland_<20 - Carbon stock change in living biomass - losses | C stock changes are a net loss in this year.
Carbon | QLD_Eucalyptus Open Woodland_<20 | 5.C.2.1 QLD_Eucalyptus Open Woodland_<20 - Carbon stock change in living biomass - gains | 5.C.2.1 QLD_Eucalyptus Open Woodland_<20 - Carbon stock change in living biomass - losses | C stock changes are a net loss in this year.
Carbon | QLD_Acacia Open Woodland_<20 | 5.C.2.1 QLD_Acacia Open Woodland_<20 - Carbon stock change in living biomass - gains | 5.C.2.1 QLD_Acacia Open Woodland_<20 - Carbon stock change in living biomass - losses | C stock changes are a net loss in this year.
Carbon | QLD_Low Closed Forest and Closed Shrubland_<20 | 5.C.2.1 QLD_Low Closed Forest and Closed Shrubland_<20 - Carbon stock change in living biomass - gains | 5.C.2.1 QLD_Low Closed Forest and Closed Shrubland_<20 - Carbon stock change in living biomass - losses | C stock changes are a net loss in this year.
Carbon | QLD_Acacia Shrubland_<20 | 5.C.2.1 QLD_Acacia Shrubland_<20 - Carbon stock change in living biomass - gains | 5.C.2.1 QLD_Acacia Shrubland_<20 - Carbon stock change in living biomass - losses | C stock changes are a net loss in this year.
Carbon | QLD_Other Shrublands_<20 | 5.C.2.1 QLD_Other Shrublands_<20 - Carbon stock change in living biomass - gains | 5.C.2.1 QLD_Other Shrublands_<20 - Carbon stock change in living biomass - losses | C stock changes are a net loss in this year.
Carbon | QLD_Heath_<20 | 5.C.2.1 QLD_Heath_<20 - Carbon stock change in living biomass - gains | 5.C.2.1 QLD_Heath_<20 - Carbon stock change in living biomass - losses | C stock changes are a net loss in this year.
Carbon | SA_Eucalyptus Open Forest_<20 | 5.C.2.1 SA_Eucalyptus Open Forest_<20 - Carbon stock change in living biomass - gains | 5.C.2.1 SA_Eucalyptus Open Forest_<20 - Carbon stock change in living biomass - losses | C stock changes are a net loss in this year.
Carbon | SA_Eucalyptus Woodland_<20 | 5.C.2.1 SA_Eucalyptus Woodland_<20 - Carbon stock change in living biomass - gains | 5.C.2.1 SA_Eucalyptus Woodland_<20 - Carbon stock change in living biomass - losses | C stock changes are a net loss in this year.
Carbon | SA_Acacia Shrubland_<20 | 5.C.2.1 SA_Acacia Shrubland_<20 - Carbon stock change in living biomass - gains | 5.C.2.1 SA_Acacia Shrubland_<20 - Carbon stock change in living biomass - losses | C stock changes are a net loss in this year.
Carbon | TAS_Rainforest and Vine Thickets_<20 | 5.C.2.1 TAS_Rainforest and Vine Thickets_<20 - Carbon stock change in living biomass - gains | 5.C.2.1 TAS_Rainforest and Vine Thickets_<20 - Carbon stock change in living biomass - losses | C stock changes are a net loss in this year.
Carbon | TAS_Eucalyptus Tall Open Forest_<20 | 5.C.2.1 TAS_Eucalyptus Tall Open Forest_<20 - Carbon stock change in living biomass - gains | 5.C.2.1 TAS_Eucalyptus Tall Open Forest_<20 - Carbon stock change in living biomass - losses | C stock changes are a net loss in this year.
Carbon | TAS_Eucalyptus Open Forest_<20 | 5.C.2.1 TAS_Eucalyptus Open Forest_<20 - Carbon stock change in living biomass - gains | 5.C.2.1 TAS_Eucalyptus Open Forest_<20 - Carbon stock change in living biomass - losses | C stock changes are a net loss in this year.
Carbon | TAS_Eucalyptus Low Open Forest_<20 | 5.C.2.1 TAS_Eucalyptus Low Open Forest_<20 - Carbon stock change in living biomass - gains | 5.C.2.1 TAS_Eucalyptus Low Open Forest_<20 - Carbon stock change in living biomass - losses | C stock changes are a net loss in this year.
Carbon | TAS_Eucalyptus Woodland_<20 | 5.C.2.1 TAS_Eucalyptus Woodland_<20 - Carbon stock change in living biomass - gains | 5.C.2.1 TAS_Eucalyptus Woodland_<20 - Carbon stock change in living biomass - losses | C stock changes are a net loss in this year.
Carbon | TAS_Acacia Forest and Woodland_<20 | 5.C.2.1 TAS_Acacia Forest and Woodland_<20 - Carbon stock change in living biomass - gains | 5.C.2.1 TAS_Acacia Forest and Woodland_<20 - Carbon stock change in living biomass - losses | C stock changes are a net loss in this year.
Carbon | TAS_Casuarina Forest and Woodland_<20 | 5.C.2.1 TAS_Casuarina Forest and Woodland_<20 - Carbon stock change in living biomass - gains | 5.C.2.1 TAS_Casuarina Forest and Woodland_<20 - Carbon stock change in living biomass - losses | C stock changes are a net loss in this year.
Carbon | TAS_Other Forest and Woodland_<20 | 5.C.2.1 TAS_Other Forest and Woodland_<20 - Carbon stock change in living biomass - gains | 5.C.2.1 TAS_Other Forest and Woodland_<20 - Carbon stock change in living biomass - losses | C stock changes are a net loss in this year.
Carbon | TAS_Eucalyptus Open Woodland_<20 | 5.C.2.1 TAS_Eucalyptus Open Woodland_<20 - Carbon stock change in living biomass - gains | 5.C.2.1 TAS_Eucalyptus Open Woodland_<20 - Carbon stock change in living biomass - losses | C stock changes are a net loss in this year.
Carbon | TAS_Low Closed Forest and Closed Shrubland_<20 | 5.C.2.1 TAS_Low Closed Forest and Closed Shrubland_<20 - Carbon stock change in living biomass - gains | 5.C.2.1 TAS_Low Closed Forest and Closed Shrubland_<20 - Carbon stock change in living biomass - losses | C stock changes are a net loss in this year.
Carbon | TAS_Acacia Shrubland_<20 | 5.C.2.1 TAS_Acacia Shrubland_<20 - Carbon stock change in living biomass - gains | 5.C.2.1 TAS_Acacia Shrubland_<20 - Carbon stock change in living biomass - losses | C stock changes are a net loss in this year.
Carbon | TAS_Other Shrublands_<20 | 5.C.2.1 TAS_Other Shrublands_<20 - Carbon stock change in living biomass - gains | 5.C.2.1 TAS_Other Shrublands_<20 - Carbon stock change in living biomass - losses | C stock changes are a net loss in this year.
Carbon | TAS_Heath_<20 | 5.C.2.1 TAS_Heath_<20 - Carbon stock change in living biomass - gains | 5.C.2.1 TAS_Heath_<20 - Carbon stock change in living biomass - losses | C stock changes are a net loss in this year.
Carbon | VIC_Rainforest and Vine Thickets_<20 | 5.C.2.1 VIC_Rainforest and Vine Thickets_<20 - Carbon stock change in living biomass - gains | 5.C.2.1 VIC_Rainforest and Vine Thickets_<20 - Carbon stock change in living biomass - losses | C stock changes are a net loss in this year.
Carbon | VIC_Eucalyptus Tall Open Forest_<20 | 5.C.2.1 VIC_Eucalyptus Tall Open Forest_<20 - Carbon stock change in living biomass - gains | 5.C.2.1 VIC_Eucalyptus Tall Open Forest_<20 - Carbon stock change in living biomass - losses | C stock changes are a net loss in this year.
Carbon | VIC_Eucalyptus Open Forest_<20 | 5.C.2.1 VIC_Eucalyptus Open Forest_<20 - Carbon stock change in living biomass - gains | 5.C.2.1 VIC_Eucalyptus Open Forest_<20 - Carbon stock change in living biomass - losses | C stock changes are a net loss in this year.
Carbon | VIC_Eucalyptus Low Open Forest_<20 | 5.C.2.1 VIC_Eucalyptus Low Open Forest_<20 - Carbon stock change in living biomass - gains | 5.C.2.1 VIC_Eucalyptus Low Open Forest_<20 - Carbon stock change in living biomass - losses | C stock changes are a net loss in this year.
Carbon | VIC_Eucalyptus Woodland_<20 | 5.C.2.1 VIC_Eucalyptus Woodland_<20 - Carbon stock change in living biomass - gains | 5.C.2.1 VIC_Eucalyptus Woodland_<20 - Carbon stock change in living biomass - losses | C stock changes are a net loss in this year.
Carbon | VIC_Acacia Forest and Woodland_<20 | 5.C.2.1 VIC_Acacia Forest and Woodland_<20 - Carbon stock change in living biomass - gains | 5.C.2.1 VIC_Acacia Forest and Woodland_<20 - Carbon stock change in living biomass - losses | C stock changes are a net loss in this year.
Carbon | VIC_Callitris Forest and Woodland_<20 | 5.C.2.1 VIC_Callitris Forest and Woodland_<20 - Carbon stock change in living biomass - gains | 5.C.2.1 VIC_Callitris Forest and Woodland_<20 - Carbon stock change in living biomass - losses | C stock changes are a net loss in this year.
Carbon | VIC_Melaleuca Forest and Woodland_<20 | 5.C.2.1 VIC_Melaleuca Forest and Woodland_<20 - Carbon stock change in living biomass - gains | 5.C.2.1 VIC_Melaleuca Forest and Woodland_<20 - Carbon stock change in living biomass - losses | C stock changes are a net loss in this year.
Carbon | VIC_Other Forest and Woodland_<20 | 5.C.2.1 VIC_Other Forest and Woodland_<20 - Carbon stock change in living biomass - gains | 5.C.2.1 VIC_Other Forest and Woodland_<20 - Carbon stock change in living biomass - losses | C stock changes are a net loss in this year.
Carbon | VIC_Eucalyptus Open Woodland_<20 | 5.C.2.1 VIC_Eucalyptus Open Woodland_<20 - Carbon stock change in living biomass - gains | 5.C.2.1 VIC_Eucalyptus Open Woodland_<20 - Carbon stock change in living biomass - losses | C stock changes are a net loss in this year.
Carbon | VIC_Mallee Woodland and Shrubland_<20 | 5.C.2.1 VIC_Mallee Woodland and Shrubland_<20 - Carbon stock change in living biomass - gains | 5.C.2.1 VIC_Mallee Woodland and Shrubland_<20 - Carbon stock change in living biomass - losses | C stock changes are a net loss in this year.
Carbon | VIC_Low Closed Forest and Closed Shrubland_<20 | 5.C.2.1 VIC_Low Closed Forest and Closed Shrubland_<20 - Carbon stock change in living biomass - gains | 5.C.2.1 VIC_Low Closed Forest and Closed Shrubland_<20 - Carbon stock change in living biomass - losses | C stock changes are a net loss in this year.
Carbon | VIC_Other Shrublands_<20 | 5.C.2.1 VIC_Other Shrublands_<20 - Carbon stock change in living biomass - gains | 5.C.2.1 VIC_Other Shrublands_<20 - Carbon stock change in living biomass - losses | C stock changes are a net loss in this year.
Carbon | VIC_Heath_<20 | 5.C.2.1 VIC_Heath_<20 - Carbon stock change in living biomass - gains | 5.C.2.1 VIC_Heath_<20 - Carbon stock change in living biomass - losses | C stock changes are a net loss in this year.
Carbon | WA_Eucalyptus Tall Open Forest_<20 | 5.C.2.1 WA_Eucalyptus Tall Open Forest_<20 - Carbon stock change in living biomass - gains | 5.C.2.1 WA_Eucalyptus Tall Open Forest_<20 - Carbon stock change in living biomass - losses | C stock changes are a net loss in this year.
Carbon | WA_Eucalyptus Tall Open Forest_>20 | 5.C.2.1 WA_Eucalyptus Tall Open Forest_>20 - Carbon stock change in living biomass - gains | 5.C.2.1 WA_Eucalyptus Tall Open Forest_>20 - Carbon stock change in living biomass - losses | C stock changes are a net loss in this year.
Carbon | WA_Eucalyptus Open Forest_<20 | 5.C.2.1 WA_Eucalyptus Open Forest_<20 - Carbon stock change in living biomass - gains | 5.C.2.1 WA_Eucalyptus Open Forest_<20 - Carbon stock change in living biomass - losses | C stock changes are a net loss in this year.
Carbon | WA_Eucalyptus Low Open Forest_<20 | 5.C.2.1 WA_Eucalyptus Low Open Forest_<20 - Carbon stock change in living biomass - gains | 5.C.2.1 WA_Eucalyptus Low Open Forest_<20 - Carbon stock change in living biomass - losses | C stock changes are a net loss in this year.
Carbon | WA_Eucalyptus Woodland_<20 | 5.C.2.1 WA_Eucalyptus Woodland_<20 - Carbon stock change in living biomass - gains | 5.C.2.1 WA_Eucalyptus Woodland_<20 - Carbon stock change in living biomass - losses | C stock changes are a net loss in this year.
Carbon | WA_Acacia Forest and Woodland_<20 | 5.C.2.1 WA_Acacia Forest and Woodland_<20 - Carbon stock change in living biomass - gains | 5.C.2.1 WA_Acacia Forest and Woodland_<20 - Carbon stock change in living biomass - losses | C stock changes are a net loss in this year.
Carbon | WA_Callitris Forest and Woodland_<20 | 5.C.2.1 WA_Callitris Forest and Woodland_<20 - Carbon stock change in living biomass - gains | 5.C.2.1 WA_Callitris Forest and Woodland_<20 - Carbon stock change in living biomass - losses | C stock changes are a net loss in this year.
Carbon | WA_Casuarina Forest and Woodland_<20 | 5.C.2.1 WA_Casuarina Forest and Woodland_<20 - Carbon stock change in living biomass - gains | 5.C.2.1 WA_Casuarina Forest and Woodland_<20 - Carbon stock change in living biomass - losses | C stock changes are a net loss in this year.
Carbon | WA_Melaleuca Forest and Woodland_<20 | 5.C.2.1 WA_Melaleuca Forest and Woodland_<20 - Carbon stock change in living biomass - gains | 5.C.2.1 WA_Melaleuca Forest and Woodland_<20 - Carbon stock change in living biomass - losses | C stock changes are a net loss in this year.
Carbon | WA_Other Forest and Woodland_<20 | 5.C.2.1 WA_Other Forest and Woodland_<20 - Carbon stock change in living biomass - gains | 5.C.2.1 WA_Other Forest and Woodland_<20 - Carbon stock change in living biomass - losses | C stock changes are a net loss in this year.
Carbon | WA_Eucalyptus Open Woodland_<20 | 5.C.2.1 WA_Eucalyptus Open Woodland_<20 - Carbon stock change in living biomass - gains | 5.C.2.1 WA_Eucalyptus Open Woodland_<20 - Carbon stock change in living biomass - losses | C stock changes are a net loss in this year.
Carbon | WA_Mallee Woodland and Shrubland_<20 | 5.C.2.1 WA_Mallee Woodland and Shrubland_<20 - Carbon stock change in living biomass - gains | 5.C.2.1 WA_Mallee Woodland and Shrubland_<20 - Carbon stock change in living biomass - losses | C stock changes are a net loss in this year.
Carbon | WA_Low Closed Forest and Closed Shrubland_<20 | 5.C.2.1 WA_Low Closed Forest and Closed Shrubland_<20 - Carbon stock change in living biomass - gains | 5.C.2.1 WA_Low Closed Forest and Closed Shrubland_<20 - Carbon stock change in living biomass - losses | C stock changes are a net loss in this year.
Carbon | WA_Acacia Shrubland_<20 | 5.C.2.1 WA_Acacia Shrubland_<20 - Carbon stock change in living biomass - gains | 5.C.2.1 WA_Acacia Shrubland_<20 - Carbon stock change in living biomass - losses | C stock changes are a net loss in this year.
Carbon | WA_Other Shrublands_<20 | 5.C.2.1 WA_Other Shrublands_<20 - Carbon stock change in living biomass - gains | 5.C.2.1 WA_Other Shrublands_<20 - Carbon stock change in living biomass - losses | C stock changes are a net loss in this year.
Carbon | WA_Heath_<20 | 5.C.2.1 WA_Heath_<20 - Carbon stock change in living biomass - gains | 5.C.2.1 WA_Heath_<20 - Carbon stock change in living biomass - losses | C stock changes are a net loss in this year.
Carbon | 5.A.2.2 Grassland converted to Forest Land | 5.A.2.2 Grassland converted to Forest Land - Carbon stock change in living biomass - losses | 5.A.2.2 Grassland converted to Forest Land - Carbon stock change in living biomass - gains | C stock changes are a net gain in this year.
Carbon | 5.D.2.1 Forest Land converted to Wetlands | 5.D.2.1 Forest Land converted to Wetland | 5.C.2.1 Forest land converted to Grassland | The approach used is not able to separately identify changes for water storage infrastructure
Carbon | 5.E.2.1 Forest Land converted to Settlements | 5.E.2.1 Forest Land converted to Settlements | 5.C.2.1 Forest land converted to Grassland | The approach used does not separately identify changes due to infrastructure development
Carbon | Harvested native forests | 5.A.1 Forest Land remaining Forest Land losses | 5.A.1 Forest Land remaining Forest Land gains | C stock changes are a net gain in this year.
Carbon | Plantations | 5.A.1 Forest Land remaining Forest Land losses | 5.A.1 Forest Land remaining Forest Land gains | C stock changes are a net gain in this year.
Carbon | Other native forests | 5.A.1 Forest Land remaining Forest Land losses | 5.A.1 Forest Land remaining Forest Land gains | C stock changes are a net gain in this year.
Carbon | NSW_Rainforest and Vine Thickets_>20 | 5.B.2.1 NSW_Rainforest and Vine Thickets_>20 - Carbon stock change in living biomass - losses | 5.B.2.1 NSW_Rainforest and Vine Thickets_>20 - Carbon stock change in living biomass - gains | C stock changes are a net gain in this year.
Carbon | NSW_Eucalyptus Tall Open Forest_>20 | 5.B.2.1 NSW_Eucalyptus Tall Open Forest_>20 - Carbon stock change in living biomass - losses | 5.B.2.1 NSW_Eucalyptus Tall Open Forest_>20 - Carbon stock change in living biomass - gains | C stock changes are a net gain in this year.
Carbon | NSW_Eucalyptus Open Forest_>20 | 5.B.2.1 NSW_Eucalyptus Open Forest_>20 - Carbon stock change in living biomass - losses | 5.B.2.1 NSW_Eucalyptus Open Forest_>20 - Carbon stock change in living biomass - gains | C stock changes are a net gain in this year.
Carbon | NSW_Eucalyptus Low Open Forest_>20 | 5.B.2.1 NSW_Eucalyptus Low Open Forest_>20 - Carbon stock change in living biomass - losses | 5.B.2.1 NSW_Eucalyptus Low Open Forest_>20 - Carbon stock change in living biomass - gains | C stock changes are a net gain in this year.
Carbon | NSW_Eucalyptus Woodland_>20 | 5.B.2.1 NSW_Eucalyptus Woodland_>20 - Carbon stock change in living biomass - losses | 5.B.2.1 NSW_Eucalyptus Woodland_>20 - Carbon stock change in living biomass - gains | C stock changes are a net gain in this year.
Carbon | NSW_Acacia Forest and Woodland_>20 | 5.B.2.1 NSW_Acacia Forest and Woodland_>20 - Carbon stock change in living biomass - losses | 5.B.2.1 NSW_Acacia Forest and Woodland_>20 - Carbon stock change in living biomass - gains | C stock changes are a net gain in this year.
Carbon | NSW_Callitris Forest and Woodland_>20 | 5.B.2.1 NSW_Callitris Forest and Woodland_>20 - Carbon stock change in living biomass - losses | 5.B.2.1 NSW_Callitris Forest and Woodland_>20 - Carbon stock change in living biomass - gains | C stock changes are a net gain in this year.
Carbon | NSW_Casuarina Forest and Woodland_>20 | 5.B.2.1 NSW_Casuarina Forest and Woodland_>20 - Carbon stock change in living biomass - losses | 5.B.2.1 NSW_Casuarina Forest and Woodland_>20 - Carbon stock change in living biomass - gains | C stock changes are a net gain in this year.
Carbon | NSW_Melaleuca Forest and Woodland_>20 | 5.B.2.1 NSW_Melaleuca Forest and Woodland_>20 - Carbon stock change in living biomass - losses | 5.B.2.1 NSW_Melaleuca Forest and Woodland_>20 - Carbon stock change in living biomass - gains | C stock changes are a net gain in this year.
Carbon | NSW_Other Forest and Woodland_>20 | 5.B.2.1 NSW_Other Forest and Woodland_>20 - Carbon stock change in living biomass - losses | 5.B.2.1 NSW_Other Forest and Woodland_>20 - Carbon stock change in living biomass - gains | C stock changes are a net gain in this year.
Carbon | NSW_Eucalyptus Open Woodland_>20 | 5.B.2.1 NSW_Eucalyptus Open Woodland_>20 - Carbon stock change in living biomass - losses | 5.B.2.1 NSW_Eucalyptus Open Woodland_>20 - Carbon stock change in living biomass - gains | C stock changes are a net gain in this year.
Carbon | NSW_Acacia Open Woodland_>20 | 5.B.2.1 NSW_Acacia Open Woodland_>20 - Carbon stock change in living biomass - losses | 5.B.2.1 NSW_Acacia Open Woodland_>20 - Carbon stock change in living biomass - gains | C stock changes are a net gain in this year.
Carbon | NSW_Low Closed Forest and Closed Shrubland_>20 | 5.B.2.1 NSW_Low Closed Forest and Closed Shrubland_>20 - Carbon stock change in living biomass - losses | 5.B.2.1 NSW_Low Closed Forest and Closed Shrubland_>20 - Carbon stock change in living biomass - gains | C stock changes are a net gain in this year.
Carbon | NSW_Acacia Shrubland_>20 | 5.B.2.1 NSW_Acacia Shrubland_>20 - Carbon stock change in living biomass - losses | 5.B.2.1 NSW_Acacia Shrubland_>20 - Carbon stock change in living biomass - gains | C stock changes are a net gain in this year.
Carbon | NSW_Other Shrublands_>20 | 5.B.2.1 NSW_Other Shrublands_>20 - Carbon stock change in living biomass - losses | 5.B.2.1 NSW_Other Shrublands_>20 - Carbon stock change in living biomass - gains | C stock changes are a net gain in this year.
Carbon | NSW_Heath_>20 | 5.B.2.1 NSW_Heath_>20 - Carbon stock change in living biomass - losses | 5.B.2.1 NSW_Heath_>20 - Carbon stock change in living biomass - gains | C stock changes are a net gain in this year.
Carbon | NT_Eucalyptus Open Forest_<20 | 5.B.2.1 NT_Eucalyptus Open Forest_<20 - Carbon stock change in living biomass - losses | 5.B.2.1 NT_Eucalyptus Open Forest_<20 - Carbon stock change in living biomass - gains | C stock changes are a net gain in this year.
Carbon | NT_Eucalyptus Open Forest_>20 | 5.B.2.1 NT_Eucalyptus Open Forest_>20 - Carbon stock change in living biomass - losses | 5.B.2.1 NT_Eucalyptus Open Forest_>20 - Carbon stock change in living biomass - gains | C stock changes are a net gain in this year.
Carbon | NT_Eucalyptus Woodland_>20 | 5.B.2.1 NT_Eucalyptus Woodland_>20 - Carbon stock change in living biomass - losses | 5.B.2.1 NT_Eucalyptus Woodland_>20 - Carbon stock change in living biomass - gains | C stock changes are a net gain in this year.
Carbon | NT_Melaleuca Forest and Woodland_<20 | 5.B.2.1 NT_Melaleuca Forest and Woodland_<20 - Carbon stock change in living biomass - losses | 5.B.2.1 NT_Melaleuca Forest and Woodland_<20 - Carbon stock change in living biomass - gains | C stock changes are a net gain in this year.
Carbon | NT_Eucalyptus Open Woodland_<20 | 5.B.2.1 NT_Eucalyptus Open Woodland_<20 - Carbon stock change in living biomass - losses | 5.B.2.1 NT_Eucalyptus Open Woodland_<20 - Carbon stock change in living biomass - gains | C stock changes are a net gain in this year.
Carbon | NT_Eucalyptus Open Woodland_>20 | 5.B.2.1 NT_Eucalyptus Open Woodland_>20 - Carbon stock change in living biomass - losses | 5.B.2.1 NT_Eucalyptus Open Woodland_>20 - Carbon stock change in living biomass - gains | C stock changes are a net gain in this year.
Carbon | NT_Tropical Eucalyptus Woodland/Grassland_>20 | 5.B.2.1 NT_Tropical Eucalyptus Woodland/Grassland_>20 - Carbon stock change in living biomass - losses | 5.B.2.1 NT_Tropical Eucalyptus Woodland/Grassland_>20 - Carbon stock change in living biomass - gains | C stock changes are a net gain in this year.
Carbon | QLD_Callitris Forest and Woodland_>20 | 5.B.2.1 QLD_Callitris Forest and Woodland_>20 - Carbon stock change in living biomass - losses | 5.B.2.1 QLD_Callitris Forest and Woodland_>20 - Carbon stock change in living biomass - gains | C stock changes are a net gain in this year.
Carbon | QLD_Casuarina Forest and Woodland_>20 | 5.B.2.1 QLD_Casuarina Forest and Woodland_>20 - Carbon stock change in living biomass - losses | 5.B.2.1 QLD_Casuarina Forest and Woodland_>20 - Carbon stock change in living biomass - gains | C stock changes are a net gain in this year.
Carbon | QLD_Other Forest and Woodland_>20 | 5.B.2.1 QLD_Other Forest and Woodland_>20 - Carbon stock change in living biomass - losses | 5.B.2.1 QLD_Other Forest and Woodland_>20 - Carbon stock change in living biomass - gains | C stock changes are a net gain in this year.
Carbon | QLD_Acacia Open Woodland_>20 | 5.B.2.1 QLD_Acacia Open Woodland_>20 - Carbon stock change in living biomass - losses | 5.B.2.1 QLD_Acacia Open Woodland_>20 - Carbon stock change in living biomass - gains | C stock changes are a net gain in this year.
Carbon | QLD_Acacia Shrubland_>20 | 5.B.2.1 QLD_Acacia Shrubland_>20 - Carbon stock change in living biomass - losses | 5.B.2.1 QLD_Acacia Shrubland_>20 - Carbon stock change in living biomass - gains | C stock changes are a net gain in this year.
Carbon | QLD_Other Shrublands_>20 | 5.B.2.1 QLD_Other Shrublands_>20 - Carbon stock change in living biomass - losses | 5.B.2.1 QLD_Other Shrublands_>20 - Carbon stock change in living biomass - gains | C stock changes are a net gain in this year.
Carbon | SA_Eucalyptus Open Forest_>20 | 5.B.2.1 SA_Eucalyptus Open Forest_>20 - Carbon stock change in living biomass - losses | 5.B.2.1 SA_Eucalyptus Open Forest_>20 - Carbon stock change in living biomass - gains | C stock changes are a net gain in this year.
Carbon | SA_Eucalyptus Low Open Forest_<20 | 5.B.2.1 SA_Eucalyptus Low Open Forest_<20 - Carbon stock change in living biomass - losses | 5.B.2.1 SA_Eucalyptus Low Open Forest_<20 - Carbon stock change in living biomass - gains | C stock changes are a net gain in this year.
Carbon | SA_Eucalyptus Low Open Forest_>20 | 5.B.2.1 SA_Eucalyptus Low Open Forest_>20 - Carbon stock change in living biomass - losses | 5.B.2.1 SA_Eucalyptus Low Open Forest_>20 - Carbon stock change in living biomass - gains | C stock changes are a net gain in this year.
Carbon | SA_Eucalyptus Woodland_>20 | 5.B.2.1 SA_Eucalyptus Woodland_>20 - Carbon stock change in living biomass - losses | 5.B.2.1 SA_Eucalyptus Woodland_>20 - Carbon stock change in living biomass - gains | C stock changes are a net gain in this year.
Carbon | SA_Callitris Forest and Woodland_>20 | 5.B.2.1 SA_Callitris Forest and Woodland_>20 - Carbon stock change in living biomass - losses | 5.B.2.1 SA_Callitris Forest and Woodland_>20 - Carbon stock change in living biomass - gains | C stock changes are a net gain in this year.
Carbon | SA_Casuarina Forest and Woodland_>20 | 5.B.2.1 SA_Casuarina Forest and Woodland_>20 - Carbon stock change in living biomass - losses | 5.B.2.1 SA_Casuarina Forest and Woodland_>20 - Carbon stock change in living biomass - gains | C stock changes are a net gain in this year.
Carbon | SA_Melaleuca Forest and Woodland_>20 | 5.B.2.1 SA_Melaleuca Forest and Woodland_>20 - Carbon stock change in living biomass - losses | 5.B.2.1 SA_Melaleuca Forest and Woodland_>20 - Carbon stock change in living biomass - gains | C stock changes are a net gain in this year.
Carbon | SA_Other Forest and Woodland_>20 | 5.B.2.1 SA_Other Forest and Woodland_>20 - Carbon stock change in living biomass - losses | 5.B.2.1 SA_Other Forest and Woodland_>20 - Carbon stock change in living biomass - gains | C stock changes are a net gain in this year.
Carbon | SA_Mallee Woodland and Shrubland_>20 | 5.B.2.1 SA_Mallee Woodland and Shrubland_>20 - Carbon stock change in living biomass - losses | 5.B.2.1 SA_Mallee Woodland and Shrubland_>20 - Carbon stock change in living biomass - gains | C stock changes are a net gain in this year.
Carbon | SA_Acacia Shrubland_>20 | 5.B.2.1 SA_Acacia Shrubland_>20 - Carbon stock change in living biomass - losses | 5.B.2.1 SA_Acacia Shrubland_>20 - Carbon stock change in living biomass - gains | C stock changes are a net gain in this year.
Carbon | SA_Other Shrublands_>20 | 5.B.2.1 SA_Other Shrublands_>20 - Carbon stock change in living biomass - losses | 5.B.2.1 SA_Other Shrublands_>20 - Carbon stock change in living biomass - gains | C stock changes are a net gain in this year.
Carbon | SA_Heath_>20 | 5.B.2.1 SA_Heath_>20 - Carbon stock change in living biomass - losses | 5.B.2.1 SA_Heath_>20 - Carbon stock change in living biomass - gains | C stock changes are a net gain in this year.
Carbon | TAS_Rainforest and Vine Thickets_>20 | 5.B.2.1 TAS_Rainforest and Vine Thickets_>20 - Carbon stock change in living biomass - losses | 5.B.2.1 TAS_Rainforest and Vine Thickets_>20 - Carbon stock change in living biomass - gains | C stock changes are a net gain in this year.
Carbon | TAS_Eucalyptus Tall Open Forest_>20 | 5.B.2.1 TAS_Eucalyptus Tall Open Forest_>20 - Carbon stock change in living biomass - losses | 5.B.2.1 TAS_Eucalyptus Tall Open Forest_>20 - Carbon stock change in living biomass - gains | C stock changes are a net gain in this year.
Carbon | TAS_Eucalyptus Open Forest_>20 | 5.B.2.1 TAS_Eucalyptus Open Forest_>20 - Carbon stock change in living biomass - losses | 5.B.2.1 TAS_Eucalyptus Open Forest_>20 - Carbon stock change in living biomass - gains | C stock changes are a net gain in this year.
Carbon | TAS_Acacia Forest and Woodland_>20 | 5.B.2.1 TAS_Acacia Forest and Woodland_>20 - Carbon stock change in living biomass - losses | 5.B.2.1 TAS_Acacia Forest and Woodland_>20 - Carbon stock change in living biomass - gains | C stock changes are a net gain in this year.
Carbon | TAS_Other Forest and Woodland_>20 | 5.B.2.1 TAS_Other Forest and Woodland_>20 - Carbon stock change in living biomass - losses | 5.B.2.1 TAS_Other Forest and Woodland_>20 - Carbon stock change in living biomass - gains | C stock changes are a net gain in this year.
Carbon | VIC_Rainforest and Vine Thickets_>20 | 5.B.2.1 VIC_Rainforest and Vine Thickets_>20 - Carbon stock change in living biomass - losses | 5.B.2.1 VIC_Rainforest and Vine Thickets_>20 - Carbon stock change in living biomass - gains | C stock changes are a net gain in this year.
Carbon | VIC_Eucalyptus Tall Open Forest_>20 | 5.B.2.1 VIC_Eucalyptus Tall Open Forest_>20 - Carbon stock change in living biomass - losses | 5.B.2.1 VIC_Eucalyptus Tall Open Forest_>20 - Carbon stock change in living biomass - gains | C stock changes are a net gain in this year.
Carbon | VIC_Eucalyptus Open Forest_>20 | 5.B.2.1 VIC_Eucalyptus Open Forest_>20 - Carbon stock change in living biomass - losses | 5.B.2.1 VIC_Eucalyptus Open Forest_>20 - Carbon stock change in living biomass - gains | C stock changes are a net gain in this year.
Carbon | VIC_Eucalyptus Low Open Forest_>20 | 5.B.2.1 VIC_Eucalyptus Low Open Forest_>20 - Carbon stock change in living biomass - losses | 5.B.2.1 VIC_Eucalyptus Low Open Forest_>20 - Carbon stock change in living biomass - gains | C stock changes are a net gain in this year.
Carbon | VIC_Eucalyptus Woodland_>20 | 5.B.2.1 VIC_Eucalyptus Woodland_>20 - Carbon stock change in living biomass - losses | 5.B.2.1 VIC_Eucalyptus Woodland_>20 - Carbon stock change in living biomass - gains | C stock changes are a net gain in this year.
Carbon | VIC_Acacia Forest and Woodland_>20 | 5.B.2.1 VIC_Acacia Forest and Woodland_>20 - Carbon stock change in living biomass - losses | 5.B.2.1 VIC_Acacia Forest and Woodland_>20 - Carbon stock change in living biomass - gains | C stock changes are a net gain in this year.
Carbon | VIC_Callitris Forest and Woodland_>20 | 5.B.2.1 VIC_Callitris Forest and Woodland_>20 - Carbon stock change in living biomass - losses | 5.B.2.1 VIC_Callitris Forest and Woodland_>20 - Carbon stock change in living biomass - gains | C stock changes are a net gain in this year.
Carbon | VIC_Casuarina Forest and Woodland_>20 | 5.B.2.1 VIC_Casuarina Forest and Woodland_>20 - Carbon stock change in living biomass - losses | 5.B.2.1 VIC_Casuarina Forest and Woodland_>20 - Carbon stock change in living biomass - gains | C stock changes are a net gain in this year.
Carbon | VIC_Melaleuca Forest and Woodland_>20 | 5.B.2.1 VIC_Melaleuca Forest and Woodland_>20 - Carbon stock change in living biomass - losses | 5.B.2.1 VIC_Melaleuca Forest and Woodland_>20 - Carbon stock change in living biomass - gains | C stock changes are a net gain in this year.
Carbon | VIC_Other Forest and Woodland_>20 | 5.B.2.1 VIC_Other Forest and Woodland_>20 - Carbon stock change in living biomass - losses | 5.B.2.1 VIC_Other Forest and Woodland_>20 - Carbon stock change in living biomass - gains | C stock changes are a net gain in this year.
Carbon | VIC_Eucalyptus Open Woodland_>20 | 5.B.2.1 VIC_Eucalyptus Open Woodland_>20 - Carbon stock change in living biomass - losses | 5.B.2.1 VIC_Eucalyptus Open Woodland_>20 - Carbon stock change in living biomass - gains | C stock changes are a net gain in this year.
Carbon | VIC_Mallee Woodland and Shrubland_>20 | 5.B.2.1 VIC_Mallee Woodland and Shrubland_>20 - Carbon stock change in living biomass - losses | 5.B.2.1 VIC_Mallee Woodland and Shrubland_>20 - Carbon stock change in living biomass - gains | C stock changes are a net gain in this year.
Carbon | VIC_Low Closed Forest and Closed Shrubland_>20 | 5.B.2.1 VIC_Low Closed Forest and Closed Shrubland_>20 - Carbon stock change in living biomass - losses | 5.B.2.1 VIC_Low Closed Forest and Closed Shrubland_>20 - Carbon stock change in living biomass - gains | C stock changes are a net gain in this year.
Carbon | VIC_Other Shrublands_>20 | 5.B.2.1 VIC_Other Shrublands_>20 - Carbon stock change in living biomass - losses | 5.B.2.1 VIC_Other Shrublands_>20 - Carbon stock change in living biomass - gains | C stock changes are a net gain in this year.
Carbon | VIC_Heath_>20 | 5.B.2.1 VIC_Heath_>20 - Carbon stock change in living biomass - losses | 5.B.2.1 VIC_Heath_>20 - Carbon stock change in living biomass - gains | C stock changes are a net gain in this year.
Carbon | WA_Eucalyptus Tall Open Forest_>20 | 5.B.2.1 WA_Eucalyptus Tall Open Forest_>20 - Carbon stock change in living biomass - losses | 5.B.2.1 WA_Eucalyptus Tall Open Forest_>20 - Carbon stock change in living biomass - gains | C stock changes are a net gain in this year.
Carbon | WA_Eucalyptus Open Forest_>20 | 5.B.2.1 WA_Eucalyptus Open Forest_>20 - Carbon stock change in living biomass - losses | 5.B.2.1 WA_Eucalyptus Open Forest_>20 - Carbon stock change in living biomass - gains | C stock changes are a net gain in this year.
Carbon | WA_Eucalyptus Low Open Forest_>20 | 5.B.2.1 WA_Eucalyptus Low Open Forest_>20 - Carbon stock change in living biomass - losses | 5.B.2.1 WA_Eucalyptus Low Open Forest_>20 - Carbon stock change in living biomass - gains | C stock changes are a net gain in this year.
Carbon | WA_Eucalyptus Woodland_>20 | 5.B.2.1 WA_Eucalyptus Woodland_>20 - Carbon stock change in living biomass - losses | 5.B.2.1 WA_Eucalyptus Woodland_>20 - Carbon stock change in living biomass - gains | C stock changes are a net gain in this year.
Carbon | WA_Acacia Forest and Woodland_>20 | 5.B.2.1 WA_Acacia Forest and Woodland_>20 - Carbon stock change in living biomass - losses | 5.B.2.1 WA_Acacia Forest and Woodland_>20 - Carbon stock change in living biomass - gains | C stock changes are a net gain in this year.
Carbon | WA_Casuarina Forest and Woodland_>20 | 5.B.2.1 WA_Casuarina Forest and Woodland_>20 - Carbon stock change in living biomass - losses | 5.B.2.1 WA_Casuarina Forest and Woodland_>20 - Carbon stock change in living biomass - gains | C stock changes are a net gain in this year.
Carbon | WA_Melaleuca Forest and Woodland_>20 | 5.B.2.1 WA_Melaleuca Forest and Woodland_>20 - Carbon stock change in living biomass - losses | 5.B.2.1 WA_Melaleuca Forest and Woodland_>20 - Carbon stock change in living biomass - gains | C stock changes are a net gain in this year.
Carbon | WA_Other Forest and Woodland_>20 | 5.B.2.1 WA_Other Forest and Woodland_>20 - Carbon stock change in living biomass - losses | 5.B.2.1 WA_Other Forest and Woodland_>20 - Carbon stock change in living biomass - gains | C stock changes are a net gain in this year.
Carbon | WA_Eucalyptus Open Woodland_>20 | 5.B.2.1 WA_Eucalyptus Open Woodland_>20 - Carbon stock change in living biomass - losses | 5.B.2.1 WA_Eucalyptus Open Woodland_>20 - Carbon stock change in living biomass - gains | C stock changes are a net gain in this year.
Carbon | WA_Mallee Woodland and Shrubland_>20 | 5.B.2.1 WA_Mallee Woodland and Shrubland_>20 - Carbon stock change in living biomass - losses | 5.B.2.1 WA_Mallee Woodland and Shrubland_>20 - Carbon stock change in living biomass - gains | C stock changes are a net gain in this year.
Carbon | WA_Low Closed Forest and Closed Shrubland_>20 | 5.B.2.1 WA_Low Closed Forest and Closed Shrubland_>20 - Carbon stock change in living biomass - losses | 5.B.2.1 WA_Low Closed Forest and Closed Shrubland_>20 - Carbon stock change in living biomass - gains | C stock changes are a net gain in this year.
Carbon | WA_Acacia Shrubland_>20 | 5.B.2.1 WA_Acacia Shrubland_>20 - Carbon stock change in living biomass - losses | 5.B.2.1 WA_Acacia Shrubland_>20 - Carbon stock change in living biomass - gains | C stock changes are a net gain in this year.
Carbon | WA_Other Shrublands_>20 | 5.B.2.1 WA_Other Shrublands_>20 - Carbon stock change in living biomass - losses | 5.B.2.1 WA_Other Shrublands_>20 - Carbon stock change in living biomass - gains | C stock changes are a net gain in this year.
Carbon | WA_Heath_>20 | 5.B.2.1 WA_Heath_>20 - Carbon stock change in living biomass - losses | 5.B.2.1 WA_Heath_>20 - Carbon stock change in living biomass - gains | C stock changes are a net gain in this year.
Carbon | NSW_Rainforest and Vine Thickets_>20 | 5.C.2.1 NSW_Rainforest and Vine Thickets_>20 - Carbon stock change in living biomass - losses | 5.C.2.1 NSW_Rainforest and Vine Thickets_>20 - Carbon stock change in living biomass - gains | C stock changes are a net gain in this year.
Carbon | NSW_Eucalyptus Tall Open Forest_>20 | 5.C.2.1 NSW_Eucalyptus Tall Open Forest_>20 - Carbon stock change in living biomass - losses | 5.C.2.1 NSW_Eucalyptus Tall Open Forest_>20 - Carbon stock change in living biomass - gains | C stock changes are a net gain in this year.
Carbon | NSW_Eucalyptus Open Forest_>20 | 5.C.2.1 NSW_Eucalyptus Open Forest_>20 - Carbon stock change in living biomass - losses | 5.C.2.1 NSW_Eucalyptus Open Forest_>20 - Carbon stock change in living biomass - gains | C stock changes are a net gain in this year.
Carbon | NSW_Eucalyptus Low Open Forest_>20 | 5.C.2.1 NSW_Eucalyptus Low Open Forest_>20 - Carbon stock change in living biomass - losses | 5.C.2.1 NSW_Eucalyptus Low Open Forest_>20 - Carbon stock change in living biomass - gains | C stock changes are a net gain in this year.
Carbon | NSW_Eucalyptus Woodland_>20 | 5.C.2.1 NSW_Eucalyptus Woodland_>20 - Carbon stock change in living biomass - losses | 5.C.2.1 NSW_Eucalyptus Woodland_>20 - Carbon stock change in living biomass - gains | C stock changes are a net gain in this year.
Carbon | NSW_Acacia Forest and Woodland_>20 | 5.C.2.1 NSW_Acacia Forest and Woodland_>20 - Carbon stock change in living biomass - losses | 5.C.2.1 NSW_Acacia Forest and Woodland_>20 - Carbon stock change in living biomass - gains | C stock changes are a net gain in this year.
Carbon | NSW_Callitris Forest and Woodland_>20 | 5.C.2.1 NSW_Callitris Forest and Woodland_>20 - Carbon stock change in living biomass - losses | 5.C.2.1 NSW_Callitris Forest and Woodland_>20 - Carbon stock change in living biomass - gains | C stock changes are a net gain in this year.
Carbon | NSW_Casuarina Forest and Woodland_>20 | 5.C.2.1 NSW_Casuarina Forest and Woodland_>20 - Carbon stock change in living biomass - losses | 5.C.2.1 NSW_Casuarina Forest and Woodland_>20 - Carbon stock change in living biomass - gains | C stock changes are a net gain in this year.
Carbon | NSW_Melaleuca Forest and Woodland_>20 | 5.C.2.1 NSW_Melaleuca Forest and Woodland_>20 - Carbon stock change in living biomass - losses | 5.C.2.1 NSW_Melaleuca Forest and Woodland_>20 - Carbon stock change in living biomass - gains | C stock changes are a net gain in this year.
Carbon | NSW_Other Forest and Woodland_>20 | 5.C.2.1 NSW_Other Forest and Woodland_>20 - Carbon stock change in living biomass - losses | 5.C.2.1 NSW_Other Forest and Woodland_>20 - Carbon stock change in living biomass - gains | C stock changes are a net gain in this year.
Carbon | NSW_Eucalyptus Open Woodland_>20 | 5.C.2.1 NSW_Eucalyptus Open Woodland_>20 - Carbon stock change in living biomass - losses | 5.C.2.1 NSW_Eucalyptus Open Woodland_>20 - Carbon stock change in living biomass - gains | C stock changes are a net gain in this year.
Carbon | NSW_Acacia Open Woodland_>20 | 5.C.2.1 NSW_Acacia Open Woodland_>20 - Carbon stock change in living biomass - losses | 5.C.2.1 NSW_Acacia Open Woodland_>20 - Carbon stock change in living biomass - gains | C stock changes are a net gain in this year.
Carbon | NSW_Mallee Woodland and Shrubland_>20 | 5.C.2.1 NSW_Mallee Woodland and Shrubland_>20 - Carbon stock change in living biomass - losses | 5.C.2.1 NSW_Mallee Woodland and Shrubland_>20 - Carbon stock change in living biomass - gains | C stock changes are a net gain in this year.
Carbon | NSW_Acacia Shrubland_>20 | 5.C.2.1 NSW_Acacia Shrubland_>20 - Carbon stock change in living biomass - losses | 5.C.2.1 NSW_Acacia Shrubland_>20 - Carbon stock change in living biomass - gains | C stock changes are a net gain in this year.
Carbon | NSW_Other Shrublands_>20 | 5.C.2.1 NSW_Other Shrublands_>20 - Carbon stock change in living biomass - losses | 5.C.2.1 NSW_Other Shrublands_>20 - Carbon stock change in living biomass - gains | C stock changes are a net gain in this year.
Carbon | NSW_Heath_>20 | 5.C.2.1 NSW_Heath_>20 - Carbon stock change in living biomass - losses | 5.C.2.1 NSW_Heath_>20 - Carbon stock change in living biomass - gains | C stock changes are a net gain in this year.
Carbon | NT_Rainforest and Vine Thickets_>20 | 5.C.2.1 NT_Rainforest and Vine Thickets_>20 - Carbon stock change in living biomass - losses | 5.C.2.1 NT_Rainforest and Vine Thickets_>20 - Carbon stock change in living biomass - gains | C stock changes are a net gain in this year.
Carbon | NT_Eucalyptus Open Forest_>20 | 5.C.2.1 NT_Eucalyptus Open Forest_>20 - Carbon stock change in living biomass - losses | 5.C.2.1 NT_Eucalyptus Open Forest_>20 - Carbon stock change in living biomass - gains | C stock changes are a net gain in this year.
Carbon | NT_Eucalyptus Woodland_>20 | 5.C.2.1 NT_Eucalyptus Woodland_>20 - Carbon stock change in living biomass - losses | 5.C.2.1 NT_Eucalyptus Woodland_>20 - Carbon stock change in living biomass - gains | C stock changes are a net gain in this year.
Carbon | NT_Melaleuca Forest and Woodland_>20 | 5.C.2.1 NT_Melaleuca Forest and Woodland_>20 - Carbon stock change in living biomass - losses | 5.C.2.1 NT_Melaleuca Forest and Woodland_>20 - Carbon stock change in living biomass - gains | C stock changes are a net gain in this year.
Carbon | NT_Eucalyptus Open Woodland_>20 | 5.C.2.1 NT_Eucalyptus Open Woodland_>20 - Carbon stock change in living biomass - losses | 5.C.2.1 NT_Eucalyptus Open Woodland_>20 - Carbon stock change in living biomass - gains | C stock changes are a net gain in this year.
Carbon | NT_Tropical Eucalyptus Woodland/Grassland_>20 | 5.C.2.1 NT_Tropical Eucalyptus Woodland/Grassland_>20 - Carbon stock change in living biomass - losses | 5.C.2.1 NT_Tropical Eucalyptus Woodland/Grassland_>20 - Carbon stock change in living biomass - gains | C stock changes are a net gain in this year.
Carbon | QLD_Rainforest and Vine Thickets_>20 | 5.C.2.1 QLD_Rainforest and Vine Thickets_>20 - Carbon stock change in living biomass - losses | 5.C.2.1 QLD_Rainforest and Vine Thickets_>20 - Carbon stock change in living biomass - gains | C stock changes are a net gain in this year.
Carbon | QLD_Eucalyptus Tall Open Forest_>20 | 5.C.2.1 QLD_Eucalyptus Tall Open Forest_>20 - Carbon stock change in living biomass - losses | 5.C.2.1 QLD_Eucalyptus Tall Open Forest_>20 - Carbon stock change in living biomass - gains | C stock changes are a net gain in this year.
Carbon | QLD_Eucalyptus Open Forest_>20 | 5.C.2.1 QLD_Eucalyptus Open Forest_>20 - Carbon stock change in living biomass - losses | 5.C.2.1 QLD_Eucalyptus Open Forest_>20 - Carbon stock change in living biomass - gains | C stock changes are a net gain in this year.
Carbon | QLD_Eucalyptus Woodland_>20 | 5.C.2.1 QLD_Eucalyptus Woodland_>20 - Carbon stock change in living biomass - losses | 5.C.2.1 QLD_Eucalyptus Woodland_>20 - Carbon stock change in living biomass - gains | C stock changes are a net gain in this year.
Carbon | QLD_Acacia Forest and Woodland_>20 | 5.C.2.1 QLD_Acacia Forest and Woodland_>20 - Carbon stock change in living biomass - losses | 5.C.2.1 QLD_Acacia Forest and Woodland_>20 - Carbon stock change in living biomass - gains | C stock changes are a net gain in this year.
Carbon | QLD_Callitris Forest and Woodland_>20 | 5.C.2.1 QLD_Callitris Forest and Woodland_>20 - Carbon stock change in living biomass - losses | 5.C.2.1 QLD_Callitris Forest and Woodland_>20 - Carbon stock change in living biomass - gains | C stock changes are a net gain in this year.
Carbon | QLD_Casuarina Forest and Woodland_>20 | 5.C.2.1 QLD_Casuarina Forest and Woodland_>20 - Carbon stock change in living biomass - losses | 5.C.2.1 QLD_Casuarina Forest and Woodland_>20 - Carbon stock change in living biomass - gains | C stock changes are a net gain in this year.
Carbon | QLD_Melaleuca Forest and Woodland_>20 | 5.C.2.1 QLD_Melaleuca Forest and Woodland_>20 - Carbon stock change in living biomass - losses | 5.C.2.1 QLD_Melaleuca Forest and Woodland_>20 - Carbon stock change in living biomass - gains | C stock changes are a net gain in this year.
Carbon | QLD_Other Forest and Woodland_>20 | 5.C.2.1 QLD_Other Forest and Woodland_>20 - Carbon stock change in living biomass - losses | 5.C.2.1 QLD_Other Forest and Woodland_>20 - Carbon stock change in living biomass - gains | C stock changes are a net gain in this year.
Carbon | QLD_Eucalyptus Open Woodland_>20 | 5.C.2.1 QLD_Eucalyptus Open Woodland_>20 - Carbon stock change in living biomass - losses | 5.C.2.1 QLD_Eucalyptus Open Woodland_>20 - Carbon stock change in living biomass - gains | C stock changes are a net gain in this year.
Carbon | QLD_Acacia Open Woodland_>20 | 5.C.2.1 QLD_Acacia Open Woodland_>20 - Carbon stock change in living biomass - losses | 5.C.2.1 QLD_Acacia Open Woodland_>20 - Carbon stock change in living biomass - gains | C stock changes are a net gain in this year.
Carbon | QLD_Low Closed Forest and Closed Shrubland_>20 | 5.C.2.1 QLD_Low Closed Forest and Closed Shrubland_>20 - Carbon stock change in living biomass - losses | 5.C.2.1 QLD_Low Closed Forest and Closed Shrubland_>20 - Carbon stock change in living biomass - gains | C stock changes are a net gain in this year.
Carbon | QLD_Acacia Shrubland_>20 | 5.C.2.1 QLD_Acacia Shrubland_>20 - Carbon stock change in living biomass - losses | 5.C.2.1 QLD_Acacia Shrubland_>20 - Carbon stock change in living biomass - gains | C stock changes are a net gain in this year.
Carbon | QLD_Other Shrublands_>20 | 5.C.2.1 QLD_Other Shrublands_>20 - Carbon stock change in living biomass - losses | 5.C.2.1 QLD_Other Shrublands_>20 - Carbon stock change in living biomass - gains | C stock changes are a net gain in this year.
Carbon | QLD_Heath_>20 | 5.C.2.1 QLD_Heath_>20 - Carbon stock change in living biomass - losses | 5.C.2.1 QLD_Heath_>20 - Carbon stock change in living biomass - gains | C stock changes are a net gain in this year.
Carbon | SA_Callitris Forest and Woodland_<20 | 5.C.2.1 SA_Callitris Forest and Woodland_<20 - Carbon stock change in living biomass - losses | 5.C.2.1 SA_Callitris Forest and Woodland_<20 - Carbon stock change in living biomass - gains | C stock changes are a net gain in this year.
Carbon | SA_Casuarina Forest and Woodland_<20 | 5.C.2.1 SA_Casuarina Forest and Woodland_<20 - Carbon stock change in living biomass - losses | 5.C.2.1 SA_Casuarina Forest and Woodland_<20 - Carbon stock change in living biomass - gains | C stock changes are a net gain in this year.
Carbon | SA_Other Forest and Woodland_<20 | 5.C.2.1 SA_Other Forest and Woodland_<20 - Carbon stock change in living biomass - losses | 5.C.2.1 SA_Other Forest and Woodland_<20 - Carbon stock change in living biomass - gains | C stock changes are a net gain in this year.
Carbon | SA_Eucalyptus Open Woodland_<20 | 5.C.2.1 SA_Eucalyptus Open Woodland_<20 - Carbon stock change in living biomass - losses | 5.C.2.1 SA_Eucalyptus Open Woodland_<20 - Carbon stock change in living biomass - gains | C stock changes are a net gain in this year.
Carbon | SA_Mallee Woodland and Shrubland_<20 | 5.C.2.1 SA_Mallee Woodland and Shrubland_<20 - Carbon stock change in living biomass - losses | 5.C.2.1 SA_Mallee Woodland and Shrubland_<20 - Carbon stock change in living biomass - gains | C stock changes are a net gain in this year.
Carbon | SA_Other Shrublands_<20 | 5.C.2.1 SA_Other Shrublands_<20 - Carbon stock change in living biomass - losses | 5.C.2.1 SA_Other Shrublands_<20 - Carbon stock change in living biomass - gains | C stock changes are a net gain in this year.
Carbon | SA_Heath_<20 | 5.C.2.1 SA_Heath_<20 - Carbon stock change in living biomass - losses | 5.C.2.1 SA_Heath_<20 - Carbon stock change in living biomass - gains | C stock changes are a net gain in this year.
Carbon | TAS_Rainforest and Vine Thickets_>20 | 5.C.2.1 TAS_Rainforest and Vine Thickets_>20 - Carbon stock change in living biomass - losses | 5.C.2.1 TAS_Rainforest and Vine Thickets_>20 - Carbon stock change in living biomass - gains | C stock changes are a net gain in this year.
Carbon | TAS_Eucalyptus Tall Open Forest_>20 | 5.C.2.1 TAS_Eucalyptus Tall Open Forest_>20 - Carbon stock change in living biomass - losses | 5.C.2.1 TAS_Eucalyptus Tall Open Forest_>20 - Carbon stock change in living biomass - gains | C stock changes are a net gain in this year.
Carbon | TAS_Eucalyptus Open Forest_>20 | 5.C.2.1 TAS_Eucalyptus Open Forest_>20 - Carbon stock change in living biomass - losses | 5.C.2.1 TAS_Eucalyptus Open Forest_>20 - Carbon stock change in living biomass - gains | C stock changes are a net gain in this year.
Carbon | TAS_Eucalyptus Low Open Forest_>20 | 5.C.2.1 TAS_Eucalyptus Low Open Forest_>20 - Carbon stock change in living biomass - losses | 5.C.2.1 TAS_Eucalyptus Low Open Forest_>20 - Carbon stock change in living biomass - gains | C stock changes are a net gain in this year.
Carbon | TAS_Eucalyptus Woodland_>20 | 5.C.2.1 TAS_Eucalyptus Woodland_>20 - Carbon stock change in living biomass - losses | 5.C.2.1 TAS_Eucalyptus Woodland_>20 - Carbon stock change in living biomass - gains | C stock changes are a net gain in this year.
Carbon | TAS_Acacia Forest and Woodland_>20 | 5.C.2.1 TAS_Acacia Forest and Woodland_>20 - Carbon stock change in living biomass - losses | 5.C.2.1 TAS_Acacia Forest and Woodland_>20 - Carbon stock change in living biomass - gains | C stock changes are a net gain in this year.
Carbon | TAS_Casuarina Forest and Woodland_>20 | 5.C.2.1 TAS_Casuarina Forest and Woodland_>20 - Carbon stock change in living biomass - losses | 5.C.2.1 TAS_Casuarina Forest and Woodland_>20 - Carbon stock change in living biomass - gains | C stock changes are a net gain in this year.
Carbon | TAS_Other Forest and Woodland_>20 | 5.C.2.1 TAS_Other Forest and Woodland_>20 - Carbon stock change in living biomass - losses | 5.C.2.1 TAS_Other Forest and Woodland_>20 - Carbon stock change in living biomass - gains | C stock changes are a net gain in this year.
Carbon | TAS_Eucalyptus Open Woodland_>20 | 5.C.2.1 TAS_Eucalyptus Open Woodland_>20 - Carbon stock change in living biomass - losses | 5.C.2.1 TAS_Eucalyptus Open Woodland_>20 - Carbon stock change in living biomass - gains | C stock changes are a net gain in this year.
Carbon | TAS_Low Closed Forest and Closed Shrubland_>20 | 5.C.2.1 TAS_Low Closed Forest and Closed Shrubland_>20 - Carbon stock change in living biomass - losses | 5.C.2.1 TAS_Low Closed Forest and Closed Shrubland_>20 - Carbon stock change in living biomass - gains | C stock changes are a net gain in this year.
Carbon | TAS_Other Shrublands_>20 | 5.C.2.1 TAS_Other Shrublands_>20 - Carbon stock change in living biomass - losses | 5.C.2.1 TAS_Other Shrublands_>20 - Carbon stock change in living biomass - gains | C stock changes are a net gain in this year.
Carbon | TAS_Heath_>20 | 5.C.2.1 TAS_Heath_>20 - Carbon stock change in living biomass - losses | 5.C.2.1 TAS_Heath_>20 - Carbon stock change in living biomass - gains | C stock changes are a net gain in this year.
Carbon | VIC_Rainforest and Vine Thickets_>20 | 5.C.2.1 VIC_Rainforest and Vine Thickets_>20 - Carbon stock change in living biomass - losses | 5.C.2.1 VIC_Rainforest and Vine Thickets_>20 - Carbon stock change in living biomass - gains | C stock changes are a net gain in this year.
Carbon | VIC_Eucalyptus Tall Open Forest_>20 | 5.C.2.1 VIC_Eucalyptus Tall Open Forest_>20 - Carbon stock change in living biomass - losses | 5.C.2.1 VIC_Eucalyptus Tall Open Forest_>20 - Carbon stock change in living biomass - gains | C stock changes are a net gain in this year.
Carbon | VIC_Eucalyptus Open Forest_>20 | 5.C.2.1 VIC_Eucalyptus Open Forest_>20 - Carbon stock change in living biomass - losses | 5.C.2.1 VIC_Eucalyptus Open Forest_>20 - Carbon stock change in living biomass - gains | C stock changes are a net gain in this year.
Carbon | VIC_Eucalyptus Low Open Forest_>20 | 5.C.2.1 VIC_Eucalyptus Low Open Forest_>20 - Carbon stock change in living biomass - losses | 5.C.2.1 VIC_Eucalyptus Low Open Forest_>20 - Carbon stock change in living biomass - gains | C stock changes are a net gain in this year.
Carbon | VIC_Eucalyptus Woodland_>20 | 5.C.2.1 VIC_Eucalyptus Woodland_>20 - Carbon stock change in living biomass - losses | 5.C.2.1 VIC_Eucalyptus Woodland_>20 - Carbon stock change in living biomass - gains | C stock changes are a net gain in this year.
Carbon | VIC_Acacia Forest and Woodland_>20 | 5.C.2.1 VIC_Acacia Forest and Woodland_>20 - Carbon stock change in living biomass - losses | 5.C.2.1 VIC_Acacia Forest and Woodland_>20 - Carbon stock change in living biomass - gains | C stock changes are a net gain in this year.
Carbon | VIC_Callitris Forest and Woodland_>20 | 5.C.2.1 VIC_Callitris Forest and Woodland_>20 - Carbon stock change in living biomass - losses | 5.C.2.1 VIC_Callitris Forest and Woodland_>20 - Carbon stock change in living biomass - gains | C stock changes are a net gain in this year.
Carbon | VIC_Casuarina Forest and Woodland_<20 | 5.C.2.1 VIC_Casuarina Forest and Woodland_<20 - Carbon stock change in living biomass - losses | 5.C.2.1 VIC_Casuarina Forest and Woodland_<20 - Carbon stock change in living biomass - gains | C stock changes are a net gain in this year.
Carbon | VIC_Melaleuca Forest and Woodland_>20 | 5.C.2.1 VIC_Melaleuca Forest and Woodland_>20 - Carbon stock change in living biomass - losses | 5.C.2.1 VIC_Melaleuca Forest and Woodland_>20 - Carbon stock change in living biomass - gains | C stock changes are a net gain in this year.
Carbon | VIC_Other Forest and Woodland_>20 | 5.C.2.1 VIC_Other Forest and Woodland_>20 - Carbon stock change in living biomass - losses | 5.C.2.1 VIC_Other Forest and Woodland_>20 - Carbon stock change in living biomass - gains | C stock changes are a net gain in this year.
Carbon | VIC_Eucalyptus Open Woodland_>20 | 5.C.2.1 VIC_Eucalyptus Open Woodland_>20 - Carbon stock change in living biomass - losses | 5.C.2.1 VIC_Eucalyptus Open Woodland_>20 - Carbon stock change in living biomass - gains | C stock changes are a net gain in this year.
Carbon | VIC_Mallee Woodland and Shrubland_>20 | 5.C.2.1 VIC_Mallee Woodland and Shrubland_>20 - Carbon stock change in living biomass - losses | 5.C.2.1 VIC_Mallee Woodland and Shrubland_>20 - Carbon stock change in living biomass - gains | C stock changes are a net gain in this year.
Carbon | VIC_Low Closed Forest and Closed Shrubland_>20 | 5.C.2.1 VIC_Low Closed Forest and Closed Shrubland_>20 - Carbon stock change in living biomass - losses | 5.C.2.1 VIC_Low Closed Forest and Closed Shrubland_>20 - Carbon stock change in living biomass - gains | C stock changes are a net gain in this year.
Carbon | VIC_Acacia Shrubland_<20 | 5.C.2.1 VIC_Acacia Shrubland_<20 - Carbon stock change in living biomass - losses | 5.C.2.1 VIC_Acacia Shrubland_<20 - Carbon stock change in living biomass - gains | C stock changes are a net gain in this year.
Carbon | VIC_Acacia Shrubland_>20 | 5.C.2.1 VIC_Acacia Shrubland_>20 - Carbon stock change in living biomass - losses | 5.C.2.1 VIC_Acacia Shrubland_>20 - Carbon stock change in living biomass - gains | C stock changes are a net gain in this year.
Carbon | VIC_Other Shrublands_>20 | 5.C.2.1 VIC_Other Shrublands_>20 - Carbon stock change in living biomass - losses | 5.C.2.1 VIC_Other Shrublands_>20 - Carbon stock change in living biomass - gains | C stock changes are a net gain in this year.
Carbon | VIC_Heath_>20 | 5.C.2.1 VIC_Heath_>20 - Carbon stock change in living biomass - losses | 5.C.2.1 VIC_Heath_>20 - Carbon stock change in living biomass - gains | C stock changes are a net gain in this year.
Carbon | WA_Eucalyptus Open Forest_>20 | 5.C.2.1 WA_Eucalyptus Open Forest_>20 - Carbon stock change in living biomass - losses | 5.C.2.1 WA_Eucalyptus Open Forest_>20 - Carbon stock change in living biomass - gains | C stock changes are a net gain in this year.
Carbon | WA_Eucalyptus Low Open Forest_>20 | 5.C.2.1 WA_Eucalyptus Low Open Forest_>20 - Carbon stock change in living biomass - losses | 5.C.2.1 WA_Eucalyptus Low Open Forest_>20 - Carbon stock change in living biomass - gains | C stock changes are a net gain in this year.
Carbon | WA_Eucalyptus Woodland_>20 | 5.C.2.1 WA_Eucalyptus Woodland_>20 - Carbon stock change in living biomass - losses | 5.C.2.1 WA_Eucalyptus Woodland_>20 - Carbon stock change in living biomass - gains | C stock changes are a net gain in this year.
Carbon | WA_Acacia Forest and Woodland_>20 | 5.C.2.1 WA_Acacia Forest and Woodland_>20 - Carbon stock change in living biomass - losses | 5.C.2.1 WA_Acacia Forest and Woodland_>20 - Carbon stock change in living biomass - gains | C stock changes are a net gain in this year.
Carbon | WA_Callitris Forest and Woodland_>20 | 5.C.2.1 WA_Callitris Forest and Woodland_>20 - Carbon stock change in living biomass - losses | 5.C.2.1 WA_Callitris Forest and Woodland_>20 - Carbon stock change in living biomass - gains | C stock changes are a net gain in this year.
Carbon | WA_Casuarina Forest and Woodland_>20 | 5.C.2.1 WA_Casuarina Forest and Woodland_>20 - Carbon stock change in living biomass - losses | 5.C.2.1 WA_Casuarina Forest and Woodland_>20 - Carbon stock change in living biomass - gains | C stock changes are a net gain in this year.
Carbon | WA_Melaleuca Forest and Woodland_>20 | 5.C.2.1 WA_Melaleuca Forest and Woodland_>20 - Carbon stock change in living biomass - losses | 5.C.2.1 WA_Melaleuca Forest and Woodland_>20 - Carbon stock change in living biomass - gains | C stock changes are a net gain in this year.
Carbon | WA_Other Forest and Woodland_>20 | 5.C.2.1 WA_Other Forest and Woodland_>20 - Carbon stock change in living biomass - losses | 5.C.2.1 WA_Other Forest and Woodland_>20 - Carbon stock change in living biomass - gains | C stock changes are a net gain in this year.
Carbon | WA_Eucalyptus Open Woodland_>20 | 5.C.2.1 WA_Eucalyptus Open Woodland_>20 - Carbon stock change in living biomass - losses | 5.C.2.1 WA_Eucalyptus Open Woodland_>20 - Carbon stock change in living biomass - gains | C stock changes are a net gain in this year.
Carbon | WA_Mallee Woodland and Shrubland_>20 | 5.C.2.1 WA_Mallee Woodland and Shrubland_>20 - Carbon stock change in living biomass - losses | 5.C.2.1 WA_Mallee Woodland and Shrubland_>20 - Carbon stock change in living biomass - gains | C stock changes are a net gain in this year.
Carbon | WA_Low Closed Forest and Closed Shrubland_>20 | 5.C.2.1 WA_Low Closed Forest and Closed Shrubland_>20 - Carbon stock change in living biomass - losses | 5.C.2.1 WA_Low Closed Forest and Closed Shrubland_>20 - Carbon stock change in living biomass - gains | C stock changes are a net gain in this year.
Carbon | WA_Acacia Shrubland_>20 | 5.C.2.1 WA_Acacia Shrubland_>20 - Carbon stock change in living biomass - losses | 5.C.2.1 WA_Acacia Shrubland_>20 - Carbon stock change in living biomass - gains | C stock changes are a net gain in this year.
Carbon | WA_Other Shrublands_>20 | 5.C.2.1 WA_Other Shrublands_>20 - Carbon stock change in living biomass - losses | 5.C.2.1 WA_Other Shrublands_>20 - Carbon stock change in living biomass - gains | C stock changes are a net gain in this year.
Carbon | WA_Heath_>20 | 5.C.2.1 WA_Heath_>20 - Carbon stock change in living biomass - losses | 5.C.2.1 WA_Heath_>20 - Carbon stock change in living biomass - gains | C stock changes are a net gain in this year.
Carbon | NSW_Mallee Woodland and Shrubland_>20 | 5.B.2.1 NSW_Mallee Woodland and Shrubland_>20 - Carbon stock change in living biomass - losses | 5.B.2.1 NSW_Mallee Woodland and Shrubland_>20 - Carbon stock change in living biomass - gains | C stock changes are a net gain in this year.
Carbon | SA_Eucalyptus Open Woodland_>20 | 5.B.2.1 SA_Eucalyptus Open Woodland_>20 - Carbon stock change in living biomass - losses | 5.B.2.1 SA_Eucalyptus Open Woodland_>20 - Carbon stock change in living biomass - gains | C stock changes are a net gain in this year.
Carbon | WA_Tropical Eucalyptus Woodland/Grassland_>20 | 5.C.2.1 WA_Tropical Eucalyptus Woodland/Grassland_>20 - Carbon stock change in living biomass - losses | 5.C.2.1 WA_Tropical Eucalyptus Woodland/Grassland_>20 - Carbon stock change in living biomass - gains | C stock changes are a net gain in this year.
Carbon | WA_Tropical Eucalyptus Woodland/Grassland_<20 | 5.C.2.1 WA_Tropical Eucalyptus Woodland/Grassland_<20 - Carbon stock change in living biomass - losses | 5.C.2.1 WA_Tropical Eucalyptus Woodland/Grassland_<20 - Carbon stock change in living biomass - gains | C stock changes are a net gain in this year.
Carbon | 5.C.2.2 Cropland converted to Grassland | 5.C.2.2 Cropland converted to grassland | 5.B Cropland | In Australia there is an ongoing practice of rotations between crops and grasslands. These are considered as ongoing use as cropland, because this part of the cycle has the greatest influence on C stocks and emissions. The areas in rotation between cropland and grassland are reported under 5.B.2.1 Forest Land converted to Cropland and 5.B.2 Cropland remaining Cropland
Carbon | 5.D.2.1 Forest Land converted to Wetlands | 5.D.2.1 Forest Land converted to Wetland | 5.C.2.1 Forest land converted to Grassland | The approach used is not able to separately identify changes for water storage infrastructure
Carbon | 5.E.2.1 Forest Land converted to Settlements | 5.E.2.1 Forest Land converted to Settlements | 5.C.2.1 Forest land converted to Grassland | The approach used does not separately identify changes due to infrastructure development
Carbon | 5.D.2.1 Forest Land converted to Wetlands | 5.D.2.1 Forest Land converted to Wetland | 5.C.2.1 Forest land converted to Grassland | The approach used is not able to separately identify changes for water storage infrastructure
Carbon | 5.E.2.1 Forest Land converted to Settlements | 5.E.2.1 Forest Land converted to Settlements | 5.C.2,1 Forest land converted to Grassland | The approach used does not separately identify changes due to infrastructure development
Carbon | 5.C.2.2 Cropland converted to Grassland | 5.C.2.2 | 5B | In Australia there is an ongoing practice of rotations between crops and grasslands. These are considered as ongoing use as cropland, because this part of the cycle has the greatest influence on C stocks and emissions. The areas in rotation between cropland and grassland are reported under 5.B.2.1 Forest Land converted to Cropland and 5.B.1 Cropland remaining Cropland
Carbon | 5.C.2.2 Cropland converted to Grassland | 5.C.2.2 | 5B | In Australia there is an ongoing practice of rotations between crops and grasslands. These are considered as ongoing use as cropland, because this part of the cycle has the greatest influence on C stocks and emissions. The areas in rotation between cropland and grassland are reported under 5.B.2.1 Forest Land converted to Cropland and 5.B.1 Cropland remaining Cropland
CH4 | 1.B.1.A.1.1 Mining Activities | 1.B.1.A..1.1 Mining Activities | 1.AA.1.A Electricity | Recovered methane combusted within Electricity sector
CH4 | 1.B.1.A.2.2 Post-Mining Activities | 1.B.1.A.2.2 | 1.B.1.A.2.1 | Emissions included within Surface Mining Activities EF
CH4 | 1.B.1.B Solid Fuel Transformation | 1.B.1.b Solid Fuel Transformation | 2.C Industrial Process: Iron and Steel Production | Fugitive emissions associated with Coke production are included in the CH4 emission factor for integrated iron and steel plants
CH4 | 1.B.2.A.1 Exploration | 1.B.2.A.1 Oil Exploration | 1.B.2.B.1 Natural Gas Exploration | Refer to NIR Vol 1 Section 3.9 for further explanation
CH4 | 1.B.2.B.5.1 at industrial plants and power stations | 1.B.2.B.5.1 Other leakage | 1.B.2.b.4 Natural Gas Distribution | Included in 1.B.2.b.iv natural gas distribution - within the unaccounted for gas factor
CH4 | 1.B.2.B.5.2 in residential and commercial sectors | 1.B.2.B.5.2 Other Leakage | 1.B.2.B.4 Natural Gas distribution | Included in 1.B.2.b.iv natural gas distribution - within the unaccounted for gas factor
CH4 | 1.B.2.C.2.1 Oil | 1.B.2.C.2.1 Flaring: Oil | 1.B.2.C.2.3 Flaring: Combined | Disaggregated data not available
CH4 | 1.B.2.C.2.2 Gas | 1.B.2.C.2.2 Flaring: Gas | 1.B.2.C.2.3 Flaring: Combined | Disaggregated data not available
CH4 | 2.B.5.1 Carbon Black | 2.B.5.1 | 2.B.5.1 | Disaggregated emissions from polymers and other chemicals are confidential. Aggregate emissions are reported under polymers and other chemicals
CH4 | 2.B.5.2 Ethylene | 2.B.5.2 | 2.B.5. Polymers and other chemicals | Disaggregated emissions from polymers and other chemicals are confidential. Aggregate emissions are reported under polymers and other chemicals
CH4 | 2.B.5.4 Styrene | 2.B.5.4 Styrene | 2.B.5 Polymers and other chemicals | Disaggregated emissions from polymers and other chemicals are confidential. Aggregate emissions are reported under polymers and other chemicals
CH4 | 2.B.5.5 Methanol | 2.B.5.5 Methanol | 2.B.5 Polymers and Other Chemicals | Emissions of CH4 from Methanol Production are confidential and are repoted under 2.B.5 Polymers and other chemicals
CH4 | 4.F.2.1 Dry bean | 4.F.2.1 Dry Beans | 4.F.2.4 Other non-specified | production and emissions from all pulses are aggregated
CH4 | 4.F.2.2 Peas | 4.F.2.2. Peas | 4.F.2.4 Other non-specified | Production and emissions from all pulses are aggregated
CH4 | 4.F.2.3 Soybeans | 4.F.2.3 Soybeans | 4.F.2.4. Other non-specified | Production and emissions of all pulses are aggregated
CH4 | Lubricants | 1.A.5.a | 1.A.3 | Reported in 1A.3 Transport
CH4 | 5.A.2 Land converted to Forest Land | 5.A.2. Land converted to Forest lands | 5.A.1. Forest land remaining Forest land | Not able to seperate data on biomass burning between lands remaining and lands converted subcategories
CH4 | 5.B.1 Cropland remaining Cropland | 5.B.1. Croplands biomass burning | 4.F Agricultural Residue Burning | As per IPCC guidelines emissions are reported in the Agriculture sector
CH4 | 5.C.1 Grassland remaining Grassland | 5(V) Biomass burning | 4.E Prescribed burning of savannas | Emissions are estimated in the Agriculture sector
CH4 | 5.C.1 Grassland remaining Grassland | 5(V) Biomass burning | 4.E Prescribed burning of Savannas | Emissions are estimated in the Agriculture sector
CH4 | 5.C.2.1 Forest Land converted to Grassland | 5(V) Biomass burning | 4.E Prescribed burning of Savannas | Emissions are estimated in the Agriculture sector
CH4 | 5.D.2.1 Forest Land converted to Wetlands | 5(V) Biomass burning | 5.C.2.1 Forest Land converted to Grassland | The approach used is not able to separately identify changes for water storage infrastructure
CH4 | 5.E Settlements | 5(V) Biomass burning | 5.C.2.1 Forest land Converted to Grassland | The approach used is not able to separately identify changes for infrastructure development
CH4 | 5.E.2 Land converted to Settlements | 5.(V) Biomass burning | 5.C.2.1 Forest Land converted to Grassland | The approach used is not able to separately identify changes for infrastructure development
CO2 | 1.B.1.B Solid Fuel Transformation | 1.B.1.B Solid Fuel Transformation | 2.C.1 Iron and Steel Production | Fugitive emission of CO2 are included in the estimates of CO2 from the reductant use of coke in iron and steel production.
CO2 | 1.B.2.A.1 Exploration | 1.B.2.A.1 Oil Exploration | 1.B.2.B.1 Natural Gas Exploration | Refer to NIR Vol 1 Section 3.9 for further explanation
CO2 | 1.B.2.B.2 Production / Processing | 1.B.2.B.2 Natural Gas Production/Processing | 1.B.2.C Natural Gas Venting | CO2 Gas production/processing emissions included under natural gas venting
CO2 | 1.B.2.B.5.1 at industrial plants and power stations | 1.B.2.B.5.1 Other leakage | 1.B.2.b.4 Natural Gas Distribution | Included in 1.B.2.b.iv natural gas distribution - within the unaccounted for gas factor
CO2 | 1.B.2.B.5.2 in residential and commercial sectors | 1.B.2.B.5.2 Other Leakage | 1.B.2.B.4 Natural Gas distribution | Included in 1.B.2.b.iv natural gas distribution - within the unaccounted for gas factor
CO2 | 1.B.2.C.2.1 Oil | 1.B.2.C.2.1 Flaring: Oil | 1.B.2.C.2.3 Flaring: Combined | Disaggregated data not available
CO2 | 1.B.2.C.2.2 Gas | 1.B.2.C.2.2 Flaring: Gas | 1.B.2.C.2.3 Flaring: Combined | Disaggregated data not available
CO2 | 2.A.4.1 Soda Ash Production | 2.A.4.1 Soda Ash Production | 2.A.3 Limestone and Dolomite Use | Emissions from Soda Ash Production are confidential and reported under 2.A.3 Limestone and Dolomite Use
CO2 | 2.A.4.2 Soda Ash Use | 2.A.4.2 Soda Ash Use | 2.A.3 Limestone and Dolomite Use, 2.D.2 Food and Drink Production | Emissions from Soda Ash Use are confidential and reported under 2.A.3 Limestone and Dolomite Use. Emissions from the use of sodium bicarbonate are reported under 2.D.2 Food and Drink
CO2 | 2.A.7.1 Glass Production | 2.A.7.1 Glass Production | 2.A.3 | Emissions from the consumption of carbonates in the production of glass are confidential and reported under 2.A.3 limestone and dolomite use.
CO2 | 2.B.1 Ammonia Production | 2.B.1 Ammonia Production | 2.B.5 Confidential Chemical Industry Emissions | Emissions from Ammonia Production are confidential and are reported under 2.B.5 Confidential chemical industry emissions
CO2 | 2.B.1 Ammonia Production | 2.B.1 | 2.B.5 confidential chemical industry emissions, 2.D.2 Food and Drink production. | CO2 recovered from ammonia production and used in the production of urea are not deducted from ammonia production emissions reported under 2.B.5. CO2 recovered for use in food and drink manufacture are deducted and reported under 2.D.2.
CO2 | 2.C.2 Ferroalloys Production | 2.C.2 | 2.A.3/2.C.5 | Emissions from the consumption of carbonates in the production of ferroalloys are included under 2.A.3 'Limestone and Dolomite Use'. Emissions from the use of reductants are reported under 2.C.5 Other Metals.
CO2 | Magnesia production | 2.A.7 Magnesia Production | 2.A.3 Limestone and Dolomite Use | Emissions from the production of magnesia are confidential and included under 2.A.3 - limestone and dolomite use
CO2 | 5.A.1 Forest Land remaining Forest Land | 5A1 Forest land remaining Forest land | 5A1 Forest land remaining Forest land | CO2 emissions associated with biomass burning are already reported in table 5A. They are not included here so as to ensure there is no double counting of emissions
CO2 | 5.A.1 Forest Land remaining Forest Land | 5A1 Forest land remaining Forest land | 5A1 Forest land remaining Forest land | CO2 emissions associated with biomass burning are already reported in table 5A. They not included here so as to ensure there is no double counting of emissions
CO2 | 5.A.2 Land converted to Forest Land | 5.A.2. Land converted to Forest Land | 5.A.1. Forest land remaining Forest land | Not able to seperate data on biomass burning between lands remaining and lands converted subcategories
CO2 | 5.A.2 Land converted to Forest Land | 5A2 Land Converted to Forest land - Biomass Burning - Wildfires - CO2 | Grassland converted to forest land - Net Carbon stock change of dead organic matter | CO2 emissions due to fire are included in the carbon stock change of dead organic matter
CO2 | 5.B.1 Cropland remaining Cropland | 5.B. Cropland - 5(IV) CO2 emissions from agricultural lime application | 5.G. Other - 5(IV) CO2 emissions from agricultural lime application | Not able to allocate lime use to croplands, grasslands and forest lands.
CO2 | 5.B.1 Cropland remaining Cropland | 5.B. Cropland - 5(IV) CO2 emissions from agricultural lime application | 5.G. Other - 5(IV) CO2 emissions from agricultural lime application | Not able to allocate lime use to croplands, grasslands and forest lands.
CO2 | 5.B.2.1 Forest Land converted to Cropland | 5(V) Biomass burning | 5.B.2.1. Forest Land converted to Cropland | CO2 emissions are included in the C stock change . They are not reported here to avoid double counting
CO2 | 5.C.1 Grassland remaining Grassland | 5.C. Grassland - 5(IV) CO2 emissions from agricultural lime application | 5.G. Other - 5(IV) CO2 emissions from agricultural lime application | Not able to allocate lime use to croplands, grasslands and forest lands.
CO2 | 5.C.1 Grassland remaining Grassland | 5.C. Grassland - 5(IV) CO2 emissions from agricultural lime application | 5.G. Other - 5(IV) CO2 emissions from agricultural lime application | Not able to allocate lime use to croplands, grasslands and forest lands.
CO2 | 5.C.1 Grassland remaining Grassland | 5(V) Biomass burning | 5.C.1 Grassland remaining Grassland | CO2 emissions are included in the C stock changes. There are not reported here to avoid double counting
CO2 | 5.C.1 Grassland remaining Grassland | 5.C.1 Grassland remaining Grassland | 5.C.1 Grassland remaining Grassland | CO2 emissions are reported as C stock changes in table 5C to avoid double counting
CO2 | 5.C.2.1 Forest Land converted to Grassland | 5(V) Biomass burning | 5.C.2.1 Forest Land converted to Grassland | CO2 emissions are included in the C stock change . They are not reported here to avoid double counting
CO2 | 5.C.2.1 Forest Land converted to Grassland | 5C21 Forest land coverted to grassland | 5C1 Grassland remaining grassland | CO2 emissions associated with Savanna Burning cannot be seperated into land coverted to grasslands and lands remaining grasslands
CO2 | 5.D.2.1 Forest Land converted to Wetlands | 5(V) Biomass burning | 5.C.2.1 Forest Land converted to Grassland | The approach used is not able to separately identify changes for water storage infrastructure
CO2 | 5.E Settlements | 5(V) Biomass burning | 5.C.2.1 Forest land Converted to Grassland | The approach used is not able to separately identify changes for infrastructure development
CO2 | Synthetic Rutile and Titanium Dioxide | 2.B.5 Confidential chemical industry emissions | 2.B.5 Synthetic Rutile and Titanium Dioxide | Emissions reported under 2.B.5 Confidential chemical industry emissions
CO2 | Acetylene Use | 2.B.5 Acetylene Use | 2.B.5 Confidential Chemical Industry Emissions | CO2 emissions from the use of acetylene are confidential and are included under 2.B.5 Confidential chemical industry emissions
N2O | 1.B.2.A.1 Exploration | 1.B.2.A.1 Oil Exploration | 1.B.2.B.1 Natural Gas Exploration | Refer to NIR Vol 1 Section 3.9 for further explanation
N2O | 1.B.2.C.2.1 Oil | 1.B.2.C.2.1 Flaring: Oil | 1.B.2.C.2.3 Flaring: Combined | Disaggregated data not available
N2O | 1.B.2.C.2.2 Gas | 1.B.2.C.2.2 Flaring: Gas | 1.B.2.C.2.3 Flaring: Combined | Disaggregated data not available
N2O | 2.B.2 Nitric Acid Production | 2.B.2 Nitric Acid Production | 2.B. 5 Confidential Chemical Industry Emissions | Emissions from Nitric Acid Production are confidential and are reported under 2.B.5 Confidential chemical industry emissions
N2O | 3.D.1 Use of N2O for Anaesthesia | 3.D.1 Use of N2O for Anaesthesia | 2.B.5 Confidential Chemical Industry Emissions | Emissions from the use of N2O in anaesthesia are confidential and are reported under 2.B.5 Confidential chemical industry emissions.
N2O | 3.D.3 N2O from Aerosol Cans | 3.D.3 N2O from Aerosol cans | 2.B.5 Confidential chemical industry emissions | Emissions of N2O from Aerosol cans are confidential and are reported under 2.B.5 Confidential chemical industry emissions.
N2O | 4.F.2.1 Dry bean | 4.F.2.1. Dry beans | 4.F.2.4 Other non-specified | Production and emissions from all pulses are aggregated
N2O | 4.F.2.2 Peas | 4.F.2.2. Peas | 4.F.2.4 Other non-specified | Production and emissions from all pulses are aggregated
N2O | 4.F.2.3 Soybeans | 4.F.2.3 Soybeans | 4.F.2.4. Other non-specified | Production and emissions of all pulses are aggregated
N2O | 6.B.1 Industrial Wastewater | 6.B.1 | 6.B.2 | Emissions of N2O from Industrial Wastewater are included in the estimate of N2O emissions from Domestic and Commercial Wastewater.
N2O | Lubricants | 1.A.5.a | 1.A.3 | Reported in 1A.3 Transport
N2O | 5.A.1 Forest Land remaining Forest Land | 5(I) Direct N2O emissions from N Fertilization | 4.D Agricultural Soils | Not possible to disaggregate fertiliser use into this reporting category
N2O | 5.A.2 Land converted to Forest Land | 5(I) Direct N2O emissions from N fertilization | 4.D Agricultural Soils | Not possible to disaggregate fertiliser use into this reporting category
N2O | 5.A.2 Land converted to Forest Land | 5.A.2 Land converted to Forest land | 5.A.1. Forest land remaining Forest land | Not able to seperate data on biomass burning between lands remaining and lands converted subcategories
N2O | 5.B.1 Cropland remaining Cropland | 5.B.1. Croplands biomass burning | 4.F Agricultural Residue Burning | As per IPCC guidelines emissions are reported in the Agriculture sector
N2O | 5.C.1 Grassland remaining Grassland | 5(V) Biomass burning | 4.E Prescribed burning of savannas | Emissions are estimated in the Agriculture sector
N2O | 5.C.1 Grassland remaining Grassland | 5(V) Biomass burning | 4.E Prescribed burning of Savannas | Emissions are estimated in the Agriculture sector
N2O | 5.C.2.1 Forest Land converted to Grassland | 5(V) Biomass burning | 4.E Prescribed burning of Savannas | Emissions are estimated in the Agriculture sector
N2O | 5.D.2.1 Forest Land converted to Wetlands | 5(V) Biomass burning | 5.C.2.1 Forest Land converted to Grassland | The approach used is not able to separately identify changes for water storage infrastructure
N2O | 5.E Settlements | 5(V) Biomass burning | 5.C.2.1 Forest land Converted to Grassland | The approach used is not able to separately identify changes for infrastructure development
N2O | 5.E.2 Land converted to Settlements | 5.(V) Biomass burning | 5.C.2.1 Forest Land converted to Grassland | The approach used is not able to separately identify changes for infrastructure development
SF6 | 2.F.8 Electrical Equipment | 2.F.8 disposal emissions | 2.F.8 emissions from stocks | Disposal losses are included in emissions from stocks
SF6 | 2.F.8 Electrical Equipment | 2.F.8 disposal emissions | 2.F.8 emissions from stocks | Disposal losses are included in emissions from stocks
SF6 | 2.F.8 Electrical Equipment | 2.F.8 disposal emissions | 2.F.8 emissions from stocks | Disposal losses are included in emissions from stocks
(1) Clearly indicate sources and sinks which are considered in the IPCC Guidelines but are not considered in the submitted inventory. Explain the reason for excluding these sources and sinks, in order to avoid arbitrary interpretations. An entry should be made for each source/sink category for which the notation key NE (not estimated) is entered in the sectoral tables.
(2) Indicate omitted source/sink following the IPCC source/sink category structure (e.g. sector: Waste, source category: Waste-Water Handling).
(3) Clearly indicate sources and sinks in the submitted inventory that are allocated to a sector other than that indicated by the IPCC Guidelines. Show the sector indicated in the IPCC Guidelines and the sector to which the source or sink is allocated in the submitted inventory. Explain the reason for reporting these sources and sinks in a different sector. An entry should be made for each source/sink for which the notation key IE (included elsewhere) is used in the sectoral tables.

## Table9(b)
TABLE 9(b) COMPLETENESS - INFORMATION ON ADDITIONAL GREENHOUSE GASES | [5 empty] | Inventory 1996
(Sheet 1 of 1) | [5 empty] | Submission 2014 v1.1
AUSTRALIA
Additional GHG emissions reported(1)
GHG | Source category | Emissions (Gg) | Estimated GWP value (100-year horizon) | Emissions CO2 equivalent (Gg) | Reference to the source of GWP value | Explanation
CO | Agriculture | 13377.6384 | 0 | 0 | NA | Methodology described in Australian Methodology Workbooks
CO | Energy | 5827.9303 | 0 | 0 | NA | Methodology described in Australian Methodology Workbooks
CO | Industrial Processes | 8.6481 | 0 | 0 | NA | Methodology described in Australian Methodology Workbooks
CO | LULUCF | 4902.6225 | 0 | 0 | NA | Methodology described in Australian Methodology Workbooks
NMVOC | Agriculture | 780.3622 | 0 | 0 | NA | Methodology described in Australian Methodology Workbooks
NMVOC | Energy | 738.1655 | 0 | 0 | NA | Methodology described in Australian Methodology Workbooks
NMVOC | Industrial Processes | 73.2516 | 0 | 0 | NA | Methodology described in Australian Methodology Workbooks
NMVOC | LULUCF | 592.6247 | 0 | 0 | NA | Methodology described in Australian Methodology Workbooks
NMVOC | Solvent and Other Product Use | 138.8203 | 0 | 0 | NA | Methodology described in Australian Methodology Workbooks
NMVOC | Waste | 291.591 | 0 | 0 | NA | Methodology described in Australian Methodology Workbooks
NOx | Agriculture | 490.1602 | 0 | 0 | NA | Methodology described in Australian NIR
NOx | Energy | 1320.3703 | 0 | 0 | NA | Methodology described in Australian NIR
NOx | Industrial Processes | 46.688 | 0 | 0 | NA | Methodology described in Australian NIR
NOx | LULUCF | 125.1768 | 0 | 0 | NA | Methodology described in Australian NIR
SO2 | Energy | 593.4427 | 0 | 0 | NA | Methodology described in Australian Methodology Workbooks
SO2 | Industrial Processes | 1162.7664 | 0 | 0 | NA | Methodology described in Australian Methodology Workbooks
(1) Parties are encouraged to provide information on emissions of greenhouse gases whose GWP values have not yet been agreed upon by the COP. Include such gases in this table if they are considered in the submitted inventory. Provide additional information on the estimation methods used.
Documentation box:
Parties should provide detailed information regarding completeness of the inventory in the NIR (Chapter 1.8: General Assessment of the Completeness, and Annex 5). Use this documentation box to provide references to relevant sections of the NIR if any additional information and further details are needed to understand the content of this table.

## Table10s1
TABLE 10 EMISSION TRENDS | [7 empty] | Inventory 1996
CO2 | [7 empty] | Submission 2014 v1.1
AUSTRALIA
GREENHOUSE GAS SOURCE AND SINK CATEGORIES | Base year ( 1990 ) | 1991 | 1992 | 1993 | 1994 | 1995 | 1996 | Change from base to latest reported year
| (Gg) | (Gg) | (Gg) | (Gg) | (Gg) | (Gg) | (Gg) | %
1. Energy | 257814.3987 | 259826.0142 | 264350.1301 | 268437.9923 | 271195.064 | 282101.8772 | 288781.6459 | 12.0114
A. Fuel Combustion (Sectoral Approach) | 250652.592 | 252912.1023 | 257134.3921 | 261346.4485 | 264391.9207 | 275122.4261 | 282094.1324 | 12.5439
1. Energy Industries | 142437.275 | 145681.8232 | 149028.2224 | 150801.5656 | 151686.3632 | 157514.3387 | 162192.0412 | 13.8691
2. Manufacturing Industries and Construction | 35391.9866 | 34945.7161 | 34527.1106 | 35072.68 | 35845.1489 | 36761.6644 | 36777.7354 | 3.9154
3. Transport | 58940.887 | 58325.2672 | 59203.4444 | 60621.6909 | 61991.782 | 65148.0204 | 66915.9803 | 13.5307
4. Other Sectors | 12901.4391 | 12996.953 | 13365.3747 | 13816.6911 | 13764.9059 | 14471.3711 | 14883.6822 | 15.3645
5. Other | 981.0044 | 962.3428 | 1010.24 | 1033.8208 | 1103.7207 | 1227.0315 | 1324.6932 | 35.0344
B. Fugitive Emissions from Fuels | 7161.8067 | 6913.9118 | 7215.7381 | 7091.5438 | 6803.1434 | 6979.4511 | 6687.5136 | -6.6225
1. Solid Fuels | 1179.4089 | 1166.5781 | 1296.0273 | 1190.5349 | 1114.6211 | 1106.3997 | 1217.8306 | 3.2577
2. Oil and Natural Gas | 5982.3978 | 5747.3337 | 5919.7107 | 5901.0089 | 5688.5222 | 5873.0514 | 5469.6829 | -8.5704
2. Industrial Processes | 18249.8916 | 17690.8876 | 18106.4788 | 18292.7018 | 20107.0385 | 20395.0303 | 20684.5357 | 13.3406
A. Mineral Products | 5582.8983 | 5245.7232 | 5059.5772 | 5289.2471 | 6089.8461 | 5919.8375 | 6005.2194 | 7.5645
B. Chemical Industry | 1012.277 | 1023.6793 | 1080.187 | 1150.0945 | 1187.1863 | 1356.4416 | 1368.8121 | 35.2211
C. Metal Production | 11572.1484 | 11336.4223 | 11879.1566 | 11763.3071 | 12737.4582 | 12979.9082 | 13171.352 | 13.8194
D. Other Production | 82.5679 | 85.0629 | 87.558 | 90.053 | 92.548 | 138.843 | 139.1522 | 68.5306
E. Production of Halocarbons and SF6
F. Consumption of Halocarbons and SF6
G. Other | NA | [6 empty] | 0 | bar: 1991 to 1996
3. Solvent and Other Product Use | NA | [6 empty] | 0 | bar: 1991 to 1996
4. Agriculture
A. Enteric Fermentation
B. Manure Management
C. Rice Cultivation
D. Agricultural Soils
E. Prescribed Burning of Savannas
F. Field Burning of Agricultural Residues
G. Other
5. Land Use, Land-Use Change and Forestry(2) | 123770.8064 | 150011.6844 | 81468.9681 | 14971.1856 | 45379.0287 | 14067.1895 | 27240.9917 | -77.9908
A. Forest Land | -45538.898 | 7808.6097 | -44872.5047 | -73181.9274 | -43820.7834 | -64412.9203 | -56450.4754 | 23.961
B. Cropland | 32746.6241 | 29345.6354 | 28228.5602 | 16347.8786 | 19742.4068 | 20765.4674 | 16555.7879 | -49.4428
C. Grassland | 141440.8185 | 117079.9752 | 102366.7948 | 76153.7741 | 74032.0127 | 62492.0677 | 71069.1338 | -49.7534
D. Wetlands | IE,NE,NO | IE,NE,NO | IE,NE,NO | IE,NE,NO | IE,NE,NO | IE,NE,NO | IE,NE,NO | 0
E. Settlements | IE,NE,NO | IE,NE,NO | IE,NE,NO | IE,NE,NO | IE,NE,NO | IE,NE,NO | IE,NE,NO | 0
F. Other Land | NO | [6 empty] | 0 | bar: 1991 to 1996
G. Other | -4877.7381 | -4222.536 | -4253.8821 | -4348.5397 | -4574.6075 | -4777.4253 | -3933.4545 | -19.359
6. Waste | 73.2601 | 73.403 | 73.5467 | 73.6874 | 73.8315 | 79.5186 | 58.0809 | -20.7195
A. Solid Waste Disposal on Land | NA | [6 empty] | 0 | bar: 1991 to 1996
B. Waste-water Handling
C. Waste Incineration | 73.2601 | 73.403 | 73.5467 | 73.6874 | 73.8315 | 79.5186 | 58.0809 | -20.7195
D. Other | NA | [6 empty] | 0 | bar: 1991 to 1996
7. Other (as specified in Summary 1.A) | NA | [6 empty] | 0 | bar: 1991 to 1996
Total CO2 emissions including net CO2 from LULUCF | 399908.3569 | 427601.9892 | 363999.1237 | 301775.5671 | 336754.9627 | 316643.6156 | 336765.2543 | -15.7894
Total CO2 emissions excluding net CO2 from LULUCF | 276137.5504 | 277590.3048 | 282530.1556 | 286804.3815 | 291375.934 | 302576.4261 | 309524.2626 | 12.0906
Memo Items:
International Bunkers | 6396.366 | 6372.313 | 6579.561 | 6980.291 | 7357.768 | 8528.362 | 9020.724 | 41.0289
Aviation | 4338.633 | 4512.95 | 4788.55 | 5191.615 | 5342.506 | 5848.921 | 6299.527 | 45.1961
Marine | 2057.733 | 1859.363 | 1791.011 | 1788.676 | 2015.262 | 2679.441 | 2721.197 | 32.2425
Multilateral Operations | NE | [6 empty] | 0 | bar: 1991 to 1996
CO2 Emissions from Biomass | 14941.9354 | 14823.1096 | 13539.6549 | 15171.8831 | 16107.9763 | 16883.6415 | 17896.0772 | 19.7708
Note: All footnotes for this table are given at the end of the table on sheet 5.
Note on B19: A revision to ammonia emissions has been made to address the ERT recommendation on the use of 100% oxidation. Australia re-submitted chemical industry estimates in late 2013 to reflect these recommendations.Therefore a recalculation is not apparent in this source. Refer to NIR section 4.4.9 for further information.
Note on B47: Make sure to use the sign (+) for estimates reported under emissions, and (-) for estimates reported under removals.
Note on B56: No data available
Note on C19: A revision to ammonia emissions has been made to address the ERT recommendation on the use of 100% oxidation. Australia re-submitted chemical industry estimates in late 2013 to reflect these recommendations.Therefore a recalculation is not apparent in this source. Refer to NIR section 4.4.9 for further information.
Note on C47: Make sure to use the sign (+) for estimates reported under emissions, and (-) for estimates reported under removals.
Note on C56: No data available
Note on D19: A revision to ammonia emissions has been made to address the ERT recommendation on the use of 100% oxidation. Australia re-submitted chemical industry estimates in late 2013 to reflect these recommendations.Therefore a recalculation is not apparent in this source. Refer to NIR section 4.4.9 for further information.
Note on D47: Make sure to use the sign (+) for estimates reported under emissions, and (-) for estimates reported under removals.
Note on D56: No data available
Note on E19: A revision to ammonia emissions has been made to address the ERT recommendation on the use of 100% oxidation. Australia re-submitted chemical industry estimates in late 2013 to reflect these recommendations.Therefore a recalculation is not apparent in this source. Refer to NIR section 4.4.9 for further information.
Note on E47: Make sure to use the sign (+) for estimates reported under emissions, and (-) for estimates reported under removals.
Note on E56: No data available
Note on F19: A revision to ammonia emissions has been made to address the ERT recommendation on the use of 100% oxidation. Australia re-submitted chemical industry estimates in late 2013 to reflect these recommendations.Therefore a recalculation is not apparent in this source. Refer to NIR section 4.4.9 for further information.
Note on F47: Make sure to use the sign (+) for estimates reported under emissions, and (-) for estimates reported under removals.
Note on F56: No data available
Note on G19: A revision to ammonia emissions has been made to address the ERT recommendation on the use of 100% oxidation. Australia re-submitted chemical industry estimates in late 2013 to reflect these recommendations.Therefore a recalculation is not apparent in this source. Refer to NIR section 4.4.9 for further information.
Note on G47: Make sure to use the sign (+) for estimates reported under emissions, and (-) for estimates reported under removals.
Note on G56: No data available
Note on H19: A revision to ammonia emissions has been made to address the ERT recommendation on the use of 100% oxidation. Australia re-submitted chemical industry estimates in late 2013 to reflect these recommendations.Therefore a recalculation is not apparent in this source. Refer to NIR section 4.4.9 for further information.
Note on H47: Make sure to use the sign (+) for estimates reported under emissions, and (-) for estimates reported under removals.
Note on H56: No data available

## Table10s2
TABLE 10 EMISSION TRENDS | [7 empty] | Inventory 1996
CH4 | [7 empty] | Submission 2014 v1.1
AUSTRALIA
GREENHOUSE GAS SOURCE AND SINK CATEGORIES | Base year ( 1990 ) | 1991 | 1992 | 1993 | 1994 | 1995 | 1996 | Change from base to latest reported year
| (Gg) | (Gg) | (Gg) | (Gg) | (Gg) | (Gg) | (Gg) | %
1. Energy | 1305.8093 | 1286.5534 | 1343.5512 | 1312.546 | 1244.0251 | 1304.7166 | 1290.9244 | -1.1399
A. Fuel Combustion (Sectoral Approach) | 129.8064 | 132.3695 | 135.8479 | 136.8693 | 134.5978 | 132.0096 | 129.1933 | -0.47238
1. Energy Industries | 2.6462 | 2.6651 | 2.693 | 2.878 | 2.9464 | 3.2062 | 3.2915 | 24.3864
2. Manufacturing Industries and Construction | 1.4794 | 1.439 | 1.3834 | 1.4626 | 1.52 | 1.5543 | 1.5798 | 6.782
3. Transport | 27.4259 | 27.358 | 28.0368 | 28.8916 | 29.6349 | 30.6826 | 31.228 | 13.8632
4. Other Sectors | 98.2142 | 100.8714 | 103.6962 | 103.5988 | 100.4537 | 96.5167 | 93.0405 | -5.2677
5. Other | 0.040764 | 0.036088 | 0.03858 | 0.038307 | 0.042719 | 0.049796 | 0.053461 | 31.1465
B. Fugitive Emissions from Fuels | 1176.0028 | 1154.1839 | 1207.7033 | 1175.6767 | 1109.4274 | 1172.707 | 1161.7311 | -1.2136
1. Solid Fuels | 839.6603 | 852.4011 | 887.6806 | 895.7502 | 825.249 | 832.7306 | 851.2018 | 1.3745
2. Oil and Natural Gas | 336.3426 | 301.7829 | 320.0227 | 279.9265 | 284.1783 | 339.9764 | 310.5293 | -7.6747
2. Industrial Processes | 3.2746 | 3.0141 | 3.3014 | 3.3406 | 3.7291 | 3.9448 | 4.0282 | 23.0111
A. Mineral Products | NA | [6 empty] | 0 | bar: 1991 to 1996
B. Chemical Industry | 0.43763 | 0.40366 | 0.40761 | 0.3207 | 0.39836 | 0.52038 | 0.59478 | 35.9114
C. Metal Production | 2.837 | 2.6105 | 2.8938 | 3.0199 | 3.3308 | 3.4244 | 3.4334 | 21.0211
D. Other Production
E. Production of Halocarbons and SF6
F. Consumption of Halocarbons and SF6
G. Other | NA | [6 empty] | 0 | bar: 1991 to 1996
3. Solvent and Other Product Use
4. Agriculture | 3383.3985 | 3398.3365 | 3314.995 | 3247.0373 | 3202.7594 | 3231.6421 | 3258.9858 | -3.6772
A. Enteric Fermentation | 3043.754 | 3049.3985 | 2987.1091 | 2919.9379 | 2850.4129 | 2825.7683 | 2814.5859 | -7.5291
B. Manure Management | 73.3493 | 73.4213 | 74.9092 | 77.8881 | 80.5265 | 82.2826 | 83.3114 | 13.5818
C. Rice Cultivation | 23.357 | 24.9419 | 25.7246 | 28.6869 | 28.8687 | 30.8924 | 33.5593 | 43.6796
D. Agricultural Soils | NA,NE | NA,NE | NA,NE | NA,NE | NA,NE | NA,NE | NA,NE | 0
E. Prescribed Burning of Savannas | 233.7585 | 241.6138 | 218.0828 | 210.6721 | 233.2959 | 282.6266 | 316.6175 | 35.4464
F. Field Burning of Agricultural Residues | 9.1796 | 8.961 | 9.1694 | 9.8522 | 9.6553 | 10.0722 | 10.9117 | 18.8689
G. Other | NO | [6 empty] | 0 | bar: 1991 to 1996
5. Land Use, Land-Use Change and Forestry | 228.3817 | 314.415 | 218.238 | 148.0986 | 200.7446 | 145.7751 | 166.2616 | -27.2001
A. Forest Land | 64.1731 | 166.2906 | 92.8675 | 39.6291 | 85.326 | 55.8238 | 73.632 | 14.7397
B. Cropland | 40.9653 | 36.7251 | 31.8404 | 25.9926 | 28.7371 | 23.5742 | 25.4502 | -37.8738
C. Grassland | 123.2433 | 111.3994 | 93.5302 | 82.4768 | 86.6815 | 66.3771 | 67.1794 | -45.4904
D. Wetlands | IE,NA,NE,NO | IE,NA,NE,NO | IE,NA,NE,NO | IE,NA,NE,NO | IE,NA,NE,NO | IE,NA,NE,NO | IE,NA,NE,NO | 0
E. Settlements | IE,NE | IE,NE | IE,NE | IE,NE | IE,NE | IE,NE | IE,NE | 0
F. Other Land | NO | [6 empty] | 0 | bar: 1991 to 1996
G. Other | NA,NO | NA,NO | NA,NO | NA,NO | NA,NO | NA,NO | NA,NO | 0
6. Waste | 792.4863 | 792.1655 | 785.6333 | 781.8844 | 756.5078 | 757.1844 | 696.0079 | -12.1741
A. Solid Waste Disposal on Land | 628.0067 | 629.4785 | 625.7551 | 625.6239 | 603.0955 | 609.2905 | 554.121 | -11.7651
B. Waste-water Handling | 164.1293 | 162.2039 | 159.2623 | 155.5117 | 152.5307 | 146.8795 | 140.7396 | -14.2508
C. Waste Incineration | NA | [6 empty] | 0 | bar: 1991 to 1996
D. Other | 0.35027 | 0.4831 | 0.61594 | 0.74877 | 0.8816 | 1.0144 | 1.1473 | 227.5424
7. Other (as specified in Summary 1.A) | NA | [6 empty] | 0 | bar: 1991 to 1996
Total CH4 emissions including CH4 from LULUCF | 5713.3503 | 5794.4847 | 5665.719 | 5492.907 | 5407.766 | 5443.263 | 5416.2078 | -5.2008
Total CH4 emissions excluding CH4 from LULUCF | 5484.9687 | 5480.0696 | 5447.4809 | 5344.8083 | 5207.0214 | 5297.4879 | 5249.9462 | -4.2848
Memo Items:
International Bunkers | 0.11626 | 0.10362 | 0.10143 | 0.1015 | 0.11261 | 0.14642 | 0.14381 | 23.7009
Aviation | 0.0084073 | 0.0087543 | 0.0087543 | 0.0087543 | 0.0087543 | 0.0087543 | 0.0087414 | 3.9733
Marine | 0.10785 | 0.09487 | 0.09268 | 0.09275 | 0.10386 | 0.13767 | 0.13507 | 25.2388
Multilateral Operations | NE | [6 empty] | 0 | bar: 1991 to 1996
CO2 Emissions from Biomass
Note: All footnotes for this table are given at the end of the table on sheet 5.
Note on B56: No data available
Note on C56: No data available
Note on D56: No data available
Note on E56: No data available
Note on F56: No data available
Note on G56: No data available
Note on H56: No data available

## Table10s3
TABLE 10 EMISSION TRENDS | [7 empty] | Inventory 1996
N2O | [7 empty] | Submission 2014 v1.1
AUSTRALIA
GREENHOUSE GAS SOURCE AND SINK CATEGORIES | Base year ( 1990 ) | 1991 | 1992 | 1993 | 1994 | 1995 | 1996 | Change from base to latest reported year
| (Gg) | (Gg) | (Gg) | (Gg) | (Gg) | (Gg) | (Gg) | %
1. Energy | 4.8788 | 5.1473 | 5.389 | 5.7507 | 6.0548 | 6.4789 | 6.8313 | 40.0208
A. Fuel Combustion (Sectoral Approach) | 4.7622 | 5.0389 | 5.2789 | 5.6451 | 5.9591 | 6.3788 | 6.7252 | 41.2216
1. Energy Industries | 1.6541 | 1.7036 | 1.6954 | 1.7298 | 1.7574 | 1.8291 | 1.9191 | 16.0178
2. Manufacturing Industries and Construction | 0.42281 | 0.41499 | 0.38752 | 0.41352 | 0.43418 | 0.45094 | 0.46608 | 10.2323
3. Transport | 2.4133 | 2.6422 | 2.9098 | 3.2113 | 3.4778 | 3.8076 | 4.0493 | 67.7878
4. Other Sectors | 0.2602 | 0.26572 | 0.27232 | 0.27647 | 0.27392 | 0.27166 | 0.26896 | 3.3677
5. Other | 0.011658 | 0.012369 | 0.013842 | 0.014033 | 0.015728 | 0.01948 | 0.021763 | 86.6718
B. Fugitive Emissions from Fuels | 0.11665 | 0.10844 | 0.1101 | 0.10556 | 0.095756 | 0.10013 | 0.10615 | -9.0012
1. Solid Fuels | 5.33e-07 | 7.2958e-07 | 1.4128e-06 | 3.502e-06 | 3.9371e-06 | 4.8694e-06 | 8.524e-06 | 1499.2578
2. Oil and Natural Gas | 0.11664 | 0.10844 | 0.1101 | 0.10556 | 0.095752 | 0.10012 | 0.10614 | -9.0081
2. Industrial Processes | 3.4128 | 2.834 | 3.7292 | 4.7162 | 4.662 | 4.6687 | 5.2136 | 52.7639
A. Mineral Products | NA | [6 empty] | 0 | bar: 1991 to 1996
B. Chemical Industry | 3.3391 | 2.7621 | 3.6531 | 4.6417 | 4.58 | 4.5845 | 5.1298 | 53.6295
C. Metal Production | 0.073779 | 0.071912 | 0.076125 | 0.074525 | 0.081965 | 0.084205 | 0.083805 | 13.5902
D. Other Production
E. Production of Halocarbons and SF6
F. Consumption of Halocarbons and SF6
G. Other | NA | [6 empty] | 0 | bar: 1991 to 1996
3. Solvent and Other Product Use | IE,NA,NO | IE,NA,NO | IE,NA,NO | IE,NA,NO | IE,NA,NO | IE,NA,NO | IE,NA,NO | 0
4. Agriculture | 49.856 | 50.5774 | 49.7194 | 50.3297 | 51.2399 | 54.2638 | 56.5398 | 13.4062
A. Enteric Fermentation
B. Manure Management | 1.6908 | 1.8734 | 2.1474 | 2.4462 | 2.7084 | 2.9958 | 3.2537 | 92.4378
C. Rice Cultivation
D. Agricultural Soils | 43.1679 | 43.5424 | 42.9749 | 43.2747 | 43.1065 | 44.4272 | 45.6366 | 5.7188
E. Prescribed Burning of Savannas | 4.6777 | 4.847 | 4.2744 | 4.2599 | 5.0772 | 6.4795 | 7.2678 | 55.3698
F. Field Burning of Agricultural Residues | 0.3196 | 0.3147 | 0.3227 | 0.34884 | 0.34782 | 0.36125 | 0.38178 | 19.4552
G. Other | NO | [6 empty] | 0 | bar: 1991 to 1996
5. Land Use, Land-Use Change and Forestry | 6.3056 | 7.096 | 5.4841 | 3.9491 | 4.8481 | 4.0372 | 4.5621 | -27.6491
A. Forest Land | 1.1863 | 3.0741 | 1.7168 | 0.73259 | 1.5773 | 1.032 | 1.3612 | 14.7397
B. Cropland | 1.2652 | 1.1139 | 1.1209 | 0.91221 | 0.81957 | 0.87665 | 0.92088 | -27.2172
C. Grassland | 2.2783 | 2.0593 | 1.729 | 1.5247 | 1.6024 | 1.2271 | 1.2419 | -45.4904
D. Wetlands | IE,NA,NE,NO | IE,NA,NE,NO | IE,NA,NE,NO | IE,NA,NE,NO | IE,NA,NE,NO | IE,NA,NE,NO | IE,NA,NE,NO | 0
E. Settlements | IE,NE | IE,NE | IE,NE | IE,NE | IE,NE | IE,NE | IE,NE | 0
F. Other Land | NO | [6 empty] | 0 | bar: 1991 to 1996
G. Other | 1.5757 | 0.84867 | 0.91737 | 0.77962 | 0.84881 | 0.90148 | 1.0382 | -34.1131
6. Waste | 1.0595 | 1.0753 | 1.0894 | 1.1028 | 1.09 | 1.0809 | 1.0957 | 3.4189
A. Solid Waste Disposal on Land
B. Waste-water Handling | 1.0185 | 1.0331 | 1.0461 | 1.0583 | 1.0444 | 1.0341 | 1.061 | 4.1771
C. Waste Incineration | 0.03798 | 0.03798 | 0.03798 | 0.03798 | 0.03798 | 0.03798 | 0.02475 | -34.8341
D. Other | 0.0030372 | 0.004189 | 0.0053408 | 0.0064926 | 0.0076444 | 0.0087962 | 0.009948 | 227.5424
7. Other (as specified in Summary 1.A) | NA | [6 empty] | 0 | bar: 1991 to 1996
Total N2O emissions including N2O from LULUCF | 65.5127 | 66.73 | 65.411 | 65.8485 | 67.8948 | 70.5295 | 74.2426 | 13.3255
Total N2O emissions excluding N2O from LULUCF | 59.2071 | 59.634 | 59.927 | 61.8994 | 63.0467 | 66.4924 | 69.6804 | 17.6893
Memo Items:
International Bunkers | 0.18915 | 0.1889 | 0.19546 | 0.20772 | 0.21859 | 0.25244 | 0.26725 | 41.2886
Aviation | 0.13213 | 0.13744 | 0.14586 | 0.15818 | 0.16279 | 0.17826 | 0.19203 | 45.3321
Marine | 0.05702 | 0.05146 | 0.0496 | 0.04954 | 0.0558 | 0.07418 | 0.07522 | 31.9186
Multilateral Operations | NE | [6 empty] | 0 | bar: 1991 to 1996
CO2 Emissions from Biomass
Note: All footnotes for this table are given at the end of the table on sheet 5.
Note on B56: No data available
Note on C56: No data available
Note on D56: No data available
Note on E56: No data available
Note on F56: No data available
Note on G56: No data available
Note on H56: No data available

## Table10s4
TABLE 10 EMISSION TRENDS | [7 empty] | Inventory 1996
HFCs, PFCs and SF6 | [7 empty] | Submission 2014 v1.1
AUSTRALIA
GREENHOUSE GAS SOURCE AND SINK CATEGORIES | Base year ( 1990 ) | 1991 | 1992 | 1993 | 1994 | 1995 | 1996 | Change from base to latest reported year
| (Gg) | (Gg) | (Gg) | (Gg) | (Gg) | (Gg) | (Gg) | %
Emissions of HFCs(3) - (Gg CO2 equivalent) | 1126.2701 | 1126.2701 | 1053.936 | 1446.588 | 812.184 | 798.1994 | 347.1336 | -69.1785
HFC-23 | 0.096262 | 0.096262 | 0.09008 | 0.12364 | 0.069376 | 0.061444 | 1.7477e-05 | -99.9818
HFC-32 | NA,NO | NA,NO | NA,NO | NA,NO | 3.8153e-06 | 0.00062442 | 0.0027316 | 100
HFC-41 | NA,NO | NA,NO | NA,NO | NA,NO | NA,NO | NA,NO | NA,NO | 0
HFC-43-10mee | NA,NO | NA,NO | NA,NO | NA,NO | 5.664e-08 | 9.2698e-06 | 4.0552e-05 | 100
HFC-125 | NA,NO | NA,NO | NA,NO | NA,NO | 6.9049e-05 | 0.011301 | 0.049437 | 100
HFC-134 | IE,NA,NO | IE,NA,NO | NA,NO | NA,NO | 7.7308e-08 | 1.2652e-05 | 5.535e-05 | 100
HFC-134a | NA,NO | NA,NO | NA,NO | NA,NO | 0.00019744 | 0.032314 | 0.14136 | 100
HFC-152a | NA,NO | NA,NO | NA,NO | NA,NO | NA,NO | NA,NO | NA,NO | 0
HFC-143 | NA,NO | NA,NO | NA,NO | NA,NO | NA,NO | NA,NO | NA,NO | 0
HFC-143a | NA,NO | NA,NO | NA,NO | NA,NO | 6.6093e-06 | 0.0010817 | 0.004732 | 100
HFC-227ea | NA,NO | NA,NO | NA,NO | NA,NO | 2.3449e-06 | 0.00038377 | 0.0016789 | 100
HFC-236fa | NA,NO | NA,NO | NA,NO | NA,NO | 2.5116e-10 | 4.1106e-08 | 1.7982e-07 | 100
HFC-245ca | NA,NO | NA,NO | NA,NO | NA,NO | NA,NO | NA,NO | NA,NO | 0
Unspecified mix of listed HFCs(4) - (Gg CO2 equivalent) | NA,NO | NA,NO | NA,NO | NA,NO | NA,NO | NA,NO | NA,NO | 0
Emissions of PFCs(3) - (Gg CO2 equivalent) | 3950.1254 | 3953.3239 | 3946.9269 | 2842.7862 | 1855.8153 | 1312.5626 | 1209.2949 | -69.3859
CF4 | 0.51335 | 0.51377 | 0.51293 | 0.36944 | 0.24118 | 0.17058 | 0.15716 | -69.3859
C2F6 | 0.066669 | 0.066723 | 0.066615 | 0.04798 | 0.031322 | 0.022153 | 0.02041 | -69.3859
C 3F8 | NA,NO | NA,NO | NA,NO | NA,NO | NA,NO | NA,NO | NA,NO | 0
C4F10 | NA,NO | NA,NO | NA,NO | NA,NO | NA,NO | NA,NO | NA,NO | 0
c-C4F8 | NA,NO | NA,NO | NA,NO | NA,NO | NA,NO | NA,NO | NA,NO | 0
C5F12 | NA,NO | NA,NO | NA,NO | NA,NO | NA,NO | NA,NO | NA,NO | 0
C6F14 | NA,NO | NA,NO | NA,NO | NA,NO | NA,NO | NA,NO | NA,NO | 0
Unspecified mix of listed PFCs(4) - (Gg CO2 equivalent) | NA,NO | NA,NO | NA,NO | NA,NO | NA,NO | NA,NO | NA,NO | 0
Emissions of SF6(3) - (Gg CO2 equivalent) | 221.1992 | 239.9904 | 258.7687 | 277.5326 | 296.2771 | 316.893 | 282.6617 | 27.786
SF6 | 0.0092552 | 0.010041 | 0.010827 | 0.011612 | 0.012397 | 0.013259 | 0.011827 | 27.786
Note: All footnotes for this table are given at the end of the table on sheet 5.

## Table10s5
TABLE 10 EMISSION TRENDS | [7 empty] | Inventory 1996
SUMMARY | [7 empty] | Submission 2014 v1.1
AUSTRALIA
GREENHOUSE GAS EMISSIONS | Base year ( 1990 ) | 1991 | 1992 | 1993 | 1994 | 1995 | 1996 | Change from base to latest reported year
| CO2 equivalent (Gg) | CO2 equivalent (Gg) | CO2 equivalent (Gg) | CO2 equivalent (Gg) | CO2 equivalent (Gg) | CO2 equivalent (Gg) | CO2 equivalent (Gg) | (%)
CO2 emissions including net CO2 from LULUCF | 399908.3569 | 427601.9892 | 363999.1237 | 301775.5671 | 336754.9627 | 316643.6156 | 336765.2543 | -15.7894
CO2 emissions excluding net CO2 from LULUCF | 276137.5504 | 277590.3048 | 282530.1556 | 286804.3815 | 291375.934 | 302576.4261 | 309524.2626 | 12.0906
CH4 emissions including CH4 from LULUCF | 119980.357 | 121684.178 | 118980.0981 | 115351.0463 | 113563.0867 | 114308.5232 | 113740.3647 | -5.2008
CH4 emissions excluding CH4 from LULUCF | 115184.3421 | 115081.462 | 114397.0991 | 112240.9751 | 109347.4497 | 111247.2463 | 110248.8711 | -4.2848
N2O emissions including N2O from LULUCF | 20308.9324 | 20686.2882 | 20277.4253 | 20413.0295 | 21047.3896 | 21864.1526 | 23015.1965 | 13.3255
N2O emissions excluding N2O from LULUCF | 18354.2098 | 18486.5431 | 18577.3644 | 19188.8119 | 19544.4677 | 20612.6351 | 21600.938 | 17.6893
HFCs | 1126.2701 | 1126.2701 | 1053.936 | 1446.588 | 812.184 | 798.1994 | 347.1336 | -69.1785
PFCs | 3950.1254 | 3953.3239 | 3946.9269 | 2842.7862 | 1855.8153 | 1312.5626 | 1209.2949 | -69.3859
SF6 | 221.1992 | 239.9904 | 258.7687 | 277.5326 | 296.2771 | 316.893 | 282.6617 | 27.786
Total (including LULUCF) | 545495.241 | 575292.0398 | 508516.2788 | 442106.5498 | 474329.7154 | 455243.9464 | 475359.9058 | -12.8572
Total (excluding LULUCF) | 414973.697 | 416477.8943 | 420764.2508 | 422801.0754 | 423232.1278 | 436863.9625 | 443213.162 | 6.8051
GREENHOUSE GAS SOURCE AND SINK CATEGORIES | Base year ( 1990 ) | 1991 | 1992 | 1993 | 1994 | 1995 | 1996 | Change from base to latest reported year
| CO2 equivalent (Gg) | CO2 equivalent (Gg) | CO2 equivalent (Gg) | CO2 equivalent (Gg) | CO2 equivalent (Gg) | CO2 equivalent (Gg) | CO2 equivalent (Gg) | (%)
1. Energy | 286748.8231 | 288439.2979 | 294235.2934 | 297784.1773 | 299196.588 | 311509.3921 | 318008.7748 | 10.9015
2. Industrial Processes | 24674.2345 | 23952.3125 | 24591.489 | 24391.7767 | 24594.8332 | 24352.8198 | 24224.4308 | -1.823
3. Solvent and Other Product Use | IE,NA,NO | IE,NA,NO | IE,NA,NO | IE,NA,NO | IE,NA,NO | IE,NA,NO | IE,NA,NO | 0
4. Agriculture | 86506.7219 | 87044.0759 | 85027.9007 | 83789.9996 | 83142.314 | 84686.2742 | 85966.0349 | -0.62502
5. Land Use, Land-Use Change and Forestry(5) | 130521.544 | 158814.1455 | 87752.028 | 19305.4744 | 51097.5876 | 18379.9839 | 32146.7438 | -75.3705
6. Waste | 17043.9174 | 17042.208 | 16909.5677 | 16835.1218 | 16298.3926 | 16315.4764 | 15013.9215 | -11.9104
7. Other | NA | [6 empty] | 0 | bar: 1991 to 1996
Total (including LULUCF)(5) | 545495.241 | 575292.0398 | 508516.2788 | 442106.5498 | 474329.7154 | 455243.9464 | 475359.9058 | -12.8572
(1) The column "Base year" should be filled in only by those Parties with economies in transition that use a base year different from 1990 in accordance with the relevant decisions of the COP. For these Parties, this different base year is used to calculate the percentage change in the final column of this table.
(2) Fill in net emissions/removals as reported in table Summary 1.A. For the purposes of reporting, the signs for removals are always negative (-) and for emissions positive (+).
(3) Enter actual emissions estimates. If only potential emissions estimates are available, these should be reported in this table and an indication for this be provided in the documentation box. Only in these rows are the emissions expressed as CO2 equivalent emissions.
(4) In accordance with the UNFCCC reporting guidelines, HFC and PFC emissions should be reported for each relevant chemical. However, if it is not possible to report values for each chemical (i.e. mixtures, confidential data, lack of disaggregation), this row could be used for reporting aggregate figures for HFCs and PFCs, respectively. Note that the unit used for this row is Gg of CO2 equivalent and that appropriate notation keys should be entered in the cells for the individual chemicals.
(5) Includes net CO2, CH4 and N2O from LULUCF.
Documentation box:
• Parties should provide detailed explanations on emissions trends in Chapter 2: Trends in Greenhouse Gas Emissions and, as appropriate, in the corresponding Chapters 3 - 9 of the NIR. Use this documentation box to provide references to relevant sections of the NIR if any additional information and further details are needed to understand the content of this table.
• Use the documentation box to provide explanations if potential emissions are reported.

## Information (hidden)
Country | AUSTRALIA
Inventory Year | Inventory 1996
Contact Name | Rob Sturgiss
Organisation | Department of the Environment
Address | GPO BOX 787 Canberra ACT Australia 2601
Phone | +612 6159 7388
Fax
E-mail | rob.sturgiss@environment.gov.au
Submission | Submission 2014 v1.1
Comments
Version | 1
Generation Time | 15/04/2014 9:52:55 AM
Component Versions
CRFReporter.EXE | 3.7.0.3
CRFBL.DLL | 3.7.0.3
CRFDAC.DLL | 3.7.0.3
CRFSYS.DLL | 3.7.0.3
VariableLinks.DLL | 3.7.0.3
ValueCashe.DLL | 3.7.0.3
CRFReport-templateKP.xls | 3.7.3
CrfXmlStream.dll | 3.7.0.3