## Table of Contents
CONTENTS
• Table1s1
• Table1s2
• Table1.A(a)s1
• Table1.A(a)s2
• Table1.A(a)s3
• Table1.A(a)s4
• Table1.A(b)
• Table1.A(c)
• Table1.A(d)
• Table1.B.1
• Table1.B.2
• Table1.C
• Table2(I)s1
• Table2(I)s2
• Table2(I).A-Gs1
• Table2(I).A-Gs2
• Table2(II)s1
• Table2(II)s2
• Table2(II).C
• Table2(II).E
• Table2(II).Fs1
• Table2(II).Fs2
• Table3
• Table3.A-D
• Table4s1
• Table4s2
• Table4.A
• Table4.B(a)s1
• Table4.B(a)s2
• Table4.B(b)
• Table4.C
• Table4.Ds1
• Table4.Ds2
• Table4.E
• Table4.F
• Table5
• Table5.A
• Table5.B
• Table5.C
• Table5.D
• Table5.E
• Table5.F
• Table5(I)
• Table5(II)
• Table5(III)
• Table5(IV)
• Table5(V)
• Table6
• Table6.A,C
• Table6.Bs1
• Table6.Bs2
• Summary1.As1
• Summary1.As2
• Summary1.As3
• Summary1.B
• Summary2
• Summary3s1
• Summary3s2
• Table7
• Table8(a)s1
• Table8(a)s2
• Table8(b)
• Table8(b).2
• Table8(b).3
• Table8(b).4
• Table8(b).5
• Table9(a)
• Table9(b)
• Table10s1
• Table10s2
• Table10s3
• Table10s4
• Table10s5

## Table1s1
TABLE 1 SECTORAL REPORT FOR ENERGY | [6 empty] | Inventory 1997
(Sheet 1 of 2) | [6 empty] | Submission 2013 v1.2
NEW ZEALAND
GREENHOUSE GAS SOURCE AND SINK CATEGORIES | CO2 | CH4 | N2O | NOX | CO | NMVOC | SO2
(Gg)
Total Energy | 27962.6776 | 57.5777 | 0.78918 | 124.3595 | 599.9587 | 121.1092 | 57.2996
A. Fuel Combustion Activities (Sectoral Approach) | 27234.4656 | 10.2545 | 0.78918 | 124.3595 | 599.9587 | 114.9279 | 54.0433
1. Energy Industries | 7131.9042 | 0.28654 | 0.032035 | 27.2653 | 3.0596 | 0.56815 | 7.9935
a. Public Electricity and Heat Production | 5884.4319 | 0.2573 | 0.029826 | 22.5601 | 2.7169 | 0.47179 | 4.995
b. Petroleum Refining | 839.0542 | 0.01946 | 0.0015109 | 2.9589 | 0.21693 | 0.061435 | 2.9985
c. Manufacture of Solid Fuels and Other Energy Industries | 408.418 | 0.0097789 | 0.0006985 | 1.7462 | 0.12573 | 0.034925 | NO
2. Manufacturing Industries and Construction | 6359.0295 | 4.4209 | 0.20023 | 23.1957 | 24.6539 | 12.6869 | 30.3367
a. Iron and Steel | 126.3246 | 0.0030472 | 0.00021766 | 0.54415 | 0.039179 | 0.010883 | NO
b. Non-Ferrous Metals | 106.6383 | 0.0026771 | 0.00028083 | 0.40804 | 0.14593 | 0.031 | 0.025814
c. Chemicals | 1704.0209 | 3.8107 | 0.00011285 | 1.8623 | 0.22388 | 9.532 | 0.022585
d. Pulp, Paper and Print | 544.8067 | 0.53509 | 0.14183 | 4.4504 | 20.8478 | 1.8207 | 12.658
e. Food Processing, Beverages and Tobacco | 2006.4988 | 0.025948 | 0.0213 | 7.3383 | 0.66001 | 0.36419 | 6.84
f. Other (as specified in table 1.A(a) sheet 2) | 1870.7403 | 0.043404 | 0.03649 | 8.5925 | 2.7371 | 0.92808 | 10.7903
Mechanical/Electrical Equipment | 56.3577 | 0.0024333 | 0.0002278 | 0.21904 | 0.34205 | 0.067483 | 0.01654
Mining and Construction | 790.6699 | 0.028969 | 0.022426 | 4.4947 | 2.1635 | 0.6652 | 5.4091
Non-metallic Minerals | 368.4691 | 0.0048437 | 0.0042597 | 1.3519 | 0.079758 | 0.063006 | 1.7953
Other non-specified | 562.2964 | 0.0051375 | 0.0092225 | 2.1768 | 0.089792 | 0.1162 | 3.3155
Textiles | 92.9472 | 0.0020199 | 0.00035303 | 0.35001 | 0.061968 | 0.016186 | 0.25388
3. Transport | 10972.323 | 2.6939 | 0.46077 | 60.0231 | 464.409 | 91.809 | 7.2612
a. Civil Aviation | 1009.2166 | 0.0071207 | 0.028483 | 4.13 | 1.709 | 0.25635 | 0.064617
b. Road Transportation | 9591.8598 | 2.66 | 0.41701 | 50.1629 | 461.4131 | 91.141 | 4.9327
c. Railways | 158.0858 | 0.0087066 | 0.008489 | 1.4736 | 0.69435 | 0.2329 | 0.23919
d. Navigation | 213.1608 | 0.018075 | 0.0067866 | 4.2566 | 0.5925 | 0.17874 | 2.0247
e. Other Transportation (as specified in table 1.A(a) sheet 3) | NA | NA | NA | NA | NA | NA | NA

## Table1s2
TABLE 1 SECTORAL REPORT FOR ENERGY | [6 empty] | Inventory 1997
(Sheet 2 of 2) | [6 empty] | Submission 2013 v1.2
NEW ZEALAND
GREENHOUSE GAS SOURCE AND SINK CATEGORIES | CO2 | CH4 | N2O | NOX | CO | NMVOC | SO2
(Gg)
4. Other Sectors | 2771.2089 | 2.8532 | 0.096146 | 13.8755 | 107.8362 | 9.8639 | 8.4519
a. Commercial/Institutional | 795.371 | 0.041844 | 0.018519 | 1.1585 | 3.6132 | 1.0364 | 1.5017
b. Residential | 494.1366 | 2.6942 | 0.035401 | 1.5761 | 89.8996 | 4.9676 | 3.2015
c. Agriculture/Forestry/Fisheries | 1481.7012 | 0.11715 | 0.042226 | 11.1408 | 14.3234 | 3.8599 | 3.7487
5. Other (as specified in table 1.A(a) sheet 4) | NA | NA | NA | NA | NA | NA | NA
a. Stationary | NA | NA | NA | NA | NA | NA | NA
b. Mobile | NA | NA | NA | NA | NA | NA | NA
B. Fugitive Emissions from Fuels | 728.212 | 47.3232 | 4.3789e-06 | NA,NE,NO | NA,NE,NO | 6.1813 | 3.2562
1. Solid Fuels | NA,NO | 14.0047 | NA,NO | NA,NO | NA,NO | NA,NO | NA,NO
a. Coal Mining and Handling | NA | 14.0047 | NA | NA | NA | NA
b. Solid Fuel Transformation | NO | NO | NO | NO | NO | NO | NO
c. Other (as specified in table 1.B.1) | NA | NA | NA | NA | NA | NA | NA
2. Oil and Natural Gas | 728.212 | 33.3185 | 4.3789e-06 | NA,NE,NO | NA,NE,NO | 6.1813 | 3.2562
a. Oil | 0.0075136 | 0.27845 | IE,NA | NO | NO | 6.1813 | 3.2562
b. Natural Gas | 1.1154 | 29.2482 |  |  |  | NE | NE
c. Venting and Flaring | 431.9813 | 1.6811 | 4.3789e-06 | NE | NE | NE | NE
Venting | IE | IE |  |  |  | NE | NE
Flaring | 431.9813 | 1.6811 | 4.3789e-06 | NE | NE | NE | NE
d. Other (as specified in table 1.B.2) | 295.1078 | 2.1108 | NO | NA | NA | NA | NA
Geothermal | 295.1078 | 2.1108 | NO | NA | NA | NA | NA
Memo Items: (1)
International Bunkers | 2716.803 | 0.1021 | 0.082637 | 28.4 | 5.9514 | 1.4069 | 12.1725
Aviation | 1597.6703 | 0.011254 | 0.045017 | 6.5275 | 2.701 | 0.40516 | 0.10213
Marine | 1119.1327 | 0.090844 | 0.037619 | 21.8725 | 3.2504 | 1.0018 | 12.0704
Multilateral Operations | NO | NO | NO | NO | NO | NO | NO
CO2 Emissions from Biomass | 4872.7469
(1) Countries are asked to report emissions from international aviation and marine bunkers and multilateral operations, as well as CO2 emissions from biomass, under Memo Items. These emissions should not be included in the national total emissions from the Energy sector. Amounts of biomass used as fuel are included in the national energy consumption but the corresponding CO2 emissions are not included in the national total as it is assumed that the biomass is produced in a sustainable manner. If the biomass is harvested at an unsustainable rate, net CO2 emissions are accounted for as a loss of biomass stocks in the Land Use, Land-Use Change and Forestry sector.
Documentation Box:
Parties should provide detailed explanations on the Energy sector in Chapter 3: Energy (CRF sector 1) of the NIR. Use this documentation box to provide references to relevant sections of the NIR if any additional information and/or further details are needed to understand the content of this table.
1.AA.2.C Chemicals:Methanol production is the only activity included in this category and the large changes in gas consumption and emissions from year to year can be attributed to changes in the level of methanol production. A certain amount of CO2 is sequested in methanol so the implied emission factor for Methanol production is lower than for other industries. Note, New Zealand exports almost all of the methanol it produces so the eventual release of the CO2 sequested should not appear in the inventory for New Zealand.
1.B.2.C.2 Flaring:Included in this category are emissions from the treatment (removal of excess CO2) of a gas stream with a particularly high CO2 content. Strictly this is not flaring - the treatment process does not involve gas combustion - but it is included here for confidentiality reasons. The activity data is the amount of gas flared and does not include the amount of gas treated. This explains the high IEFs. Emisssions from venting are included in here as well. The increase in flaring emissions in recent years (from 2003 onwards) is the result drop in methanol production. Carbon previously sequested during this process is now being released as fugitive emissions from venting at the Kapuni Gas Treatment Plant.
1.C2 Multilateral Operations:The total amount of liquid fuels used in NZ is estimated by the Delivery of Petroleum Fuels survey (SNZ). At present it is not possible to split the amount of fuel used in multilateral operations from total fuel used in other sectors in NZ.
Note on B23: Allocation per IPCC Guidelines: included all together under flaring-combined(1B2C2.3) Allocation used by Parties: included all together under flaring-combined(1B2C2.3) Comment: included all together under flaring-combined(1B2C2.3)
Note on C23: Allocation per IPCC Guidelines: included all together under flaring-combined(1B2C2.3) Allocation used by Parties: included all together under flaring-combined(1B2C2.3) Comment: included all together under flaring-combined(1B2C2.3)

## Table1.A(a)s1
TABLE 1.A(a) SECTORAL BACKGROUND DATA FOR ENERGY | [8 empty] | Inventory 1997
Fuel Combustion Activities - Sectoral Approach | [8 empty] | Submission 2013 v1.2
(Sheet 1 of 4) | [8 empty] | NEW ZEALAND
GREENHOUSE GAS SOURCE AND SINK CATEGORIES | AGGREGATE ACTIVITY DATA |  | IMPLIED EMISSION FACTORS (2) |  |  | EMISSIONS
| Consumption |  | CO2 | CH4 | N2O |  | CO2 | CH4 | N2O
| (TJ) | NCV/GCV(1) | (t/TJ) | (kg/TJ) |  |  | (Gg)
1.A. Fuel Combustion | 475242.26 | GCV |  |  |  |  | 27234.4656 | 10.2545 | 0.78918
Liquid Fuels | 220551.7582 | GCV | 66.9759 | 11.1286 | 2.4067 |  | 14771.6535 | 2.4544 | 0.5308
Solid Fuels | 38792.9544 | GCV | 89.6913 | 10.5324 | 1.4989 |  | 3479.3892 | 0.40858 | 0.058148
Gaseous Fuels | 169054.3699 | GCV | 53.1393 | 26.8297 | 0.151 |  | 8983.4229 | 4.5357 | 0.025528
Biomass | 46843.1775 | GCV | 104.0226 | 60.9649 | 3.7296 | (3) |  | 2.8558 | 0.17471
Other Fuels | IE,NA,NO | GCV | IE,NA,NO | IE,NA,NO | IE,NA,NO |  | IE,NA,NO | IE,NA,NO | IE,NA,NO
1.A.1. Energy Industries | 125456.1981 | GCV |  |  |  |  | 7131.9042 | 0.28654 | 0.032035
Liquid Fuels | 13219.2123 | GCV | 62.0809 | 1.4386 | 0.11193 |  | 820.6601 | 0.019018 | 0.0014796
Solid Fuels | 12901.0721 | GCV | 90.1502 | 0.665 | 1.52 |  | 1163.0342 | 0.0085792 | 0.01961
Gaseous Fuels | 98322.979 | GCV | 52.3602 | 2.6225 | 0.09 |  | 5148.2099 | 0.25785 | 0.0088491
Biomass | 1012.9348 | GCV | 100.98 | 1.08 | 2.07 | (3) | 102.2862 | 0.001094 | 0.0020968
Other Fuels | IE,NO | GCV | IE,NO | IE,NO | IE,NO |  | IE,NO | IE,NO | IE,NO
a. Public Electricity and Heat Production | 104125.3317 | GCV |  |  |  |  | 5884.4319 | 0.2573 | 0.029826
Liquid Fuels | 1.0895 | GCV | 73.0369 | 0.855 | 0.285 |  | 0.07957 | 9.3148e-07 | 3.1049e-07
Solid Fuels | 12901.0721 | GCV | 90.1502 | 0.665 | 1.52 |  | 1163.0342 | 0.0085792 | 0.01961
Gaseous Fuels | 90210.2354 | GCV | 52.3368 | 2.745 | 0.09 |  | 4721.3181 | 0.24763 | 0.0081189
Biomass | 1012.9348 | GCV | 100.98 | 1.08 | 2.07 | (3) | 102.2862 | 0.001094 | 0.0020968
Other Fuels | NO | GCV | NO | NO | NO |  | NO | NO | NO
b. Petroleum Refining | 13569.7951 | GCV |  |  |  |  | 839.0542 | 0.01946 | 0.0015109
Liquid Fuels | 13218.1228 | GCV | 62.08 | 1.4387 | 0.11191 |  | 820.5805 | 0.019017 | 0.0014793
Solid Fuels | NO | GCV | NO | NO | NO |  | NO | NO | NO
Gaseous Fuels | 351.6723 | GCV | 52.5311 | 1.26 | 0.09 |  | 18.4737 | 0.00044311 | 3.1651e-05
Biomass | NO | GCV | NO | NO | NO | (3) | NO | NO | NO
Other Fuels | IE | GCV | IE | IE | IE |  | IE | IE | IE
c. Manufacture of Solid Fuels and Other Energy Industries | 7761.0713 | GCV |  |  |  |  | 408.418 | 0.0097789 | 0.0006985
Liquid Fuels | NO | GCV | NO | NO | NO |  | NO | NO | NO
Solid Fuels | NO | GCV | NO | NO | NO |  | NO | NO | NO
Gaseous Fuels | 7761.0713 | GCV | 52.6239 | 1.26 | 0.09 |  | 408.418 | 0.0097789 | 0.0006985
Biomass | NO | GCV | NO | NO | NO | (3) | NO | NO | NO
Other Fuels | NO | GCV | NO | NO | NO |  | NO | NO | NO
Note: All footnotes for this table are given at the end of the table on sheet 4.
Note: For the coverage of fuel categories, refer to the IPCC Guidelines (Volume 1. Reporting Instructions - Common Reporting Framework, section 1.2, p. 1.19). If some derived gases (e.g. gas works, gas, coke oven gas, blast furnace gas)
are considered, Parties should provide information on the allocation of these derived gases under the above fuel categories (liquid, solid, gaseous, biomass and other fuels) in the NIR (see also documentation box at the end of sheet 4 of this table).
Note on B31: Allocation per IPCC Guidelines: Refinery gas is inlcuded under liquid fuels Allocation used by Parties: Refinery gas is inlcuded under liquid fuels Comment: Refinery gas is inlcuded under liquid fuels

## Table1.A(a)s2
TABLE 1.A(a) SECTORAL BACKGROUND DATA FOR ENERGY | [8 empty] | Inventory 1997
Fuel Combustion Activities - Sectoral Approach | [8 empty] | Submission 2013 v1.2
(Sheet 2 of 4) | [8 empty] | NEW ZEALAND
GREENHOUSE GAS SOURCE AND SINK CATEGORIES | AGGREGATE ACTIVITY DATA |  | IMPLIED EMISSION FACTORS (2) |  |  |  | EMISSIONS
| Consumption |  | CO2 | CH4 | N2O |  | CO2 | CH4 | N2O
| (TJ) | NCV/GCV(1) | (t/TJ) | (kg/TJ) |  |  | (Gg)
1.A.2 Manufacturing Industries and Construction | 134188.1322 | GCV |  |  |  |  | 6359.0295 | 4.4209 | 0.20023
Liquid Fuels | 18576.4293 | GCV | 69.9409 | 2.0146 | 1.3498 |  | 1299.2521 | 0.037424 | 0.025075
Solid Fuels | 21599.8946 | GCV | 89.4147 | 0.665 | 1.52 |  | 1931.3475 | 0.014364 | 0.032832
Gaseous Fuels | 57200.3103 | GCV | 54.6925 | 67.223 | 0.04417 |  | 3128.4299 | 3.8452 | 0.0025265
Biomass | 36811.498 | GCV | 104.1473 | 14.232 | 3.7976 | (3) | 3833.8195 | 0.5239 | 0.1398
Other Fuels | NA,NO | GCV | NA,NO | NA,NO | NA,NO |  | NA,NO | NA,NO | NA,NO
a. Iron and Steel | 2418.4343 | GCV |  |  |  |  | 126.3246 | 0.0030472 | 0.00021766
Liquid Fuels | IE | GCV | IE | IE | IE |  | IE | IE | IE
Solid Fuels | IE | GCV | IE | IE | IE |  | IE | IE | IE
Gaseous Fuels | 2418.4343 | GCV | 52.234 | 1.26 | 0.09 |  | 126.3246 | 0.0030472 | 0.00021766
Biomass | NO | GCV | NO | NO | NO | (3) | NO | NO | NO
Other Fuels | NO | GCV | NO | NO | NO |  | NO | NO | NO
b. Non-Ferrous Metals | 1962.6138 | GCV |  |  |  |  | 106.6383 | 0.0026771 | 0.00028083
Liquid Fuels | 234.829 | GCV | 68.6601 | 2.1473 | 0.49103 |  | 16.1234 | 0.00050425 | 0.00011531
Solid Fuels | 7.0081 | GCV | 90.1502 | 0.665 | 1.52 |  | 0.63178 | 4.6604e-06 | 1.0652e-05
Gaseous Fuels | 1720.7767 | GCV | 52.234 | 1.26 | 0.09 |  | 89.8831 | 0.0021682 | 0.00015487
Biomass | NO | GCV | NO | NO | NO | (3) | NO | NO | NO
Other Fuels | NO | GCV | NO | NO | NO |  | NO | NO | NO
c. Chemicals | 29884.0122 | GCV |  |  |  |  | 1704.0209 | 3.8107 | 0.00011285
Liquid Fuels | 143.9868 | GCV | 69.1223 | 0.8392 | 0.4009 |  | 9.9527 | 0.00012083 | 5.7724e-05
Solid Fuels | NO | GCV | NO | NO | NO |  | NO | NO | NO
Gaseous Fuels | 29740.0253 | GCV | 56.9626 | 128.1295 | 0.0018534 |  | 1694.0682 | 3.8106 | 5.5121e-05
Biomass | NO | GCV | NO | NO | NO | (3) | NO | NO | NO
Other Fuels | NO | GCV | NO | NO | NO |  | NO | NO | NO
d. Pulp, Paper and Print | 46364.7863 | GCV |  |  |  |  | 544.8067 | 0.53509 | 0.14183
Liquid Fuels | 650.5916 | GCV | 69.7158 | 1.0715 | 0.37377 |  | 45.3565 | 0.0006971 | 0.00024317
Solid Fuels | 810.3293 | GCV | 90.2371 | 0.665 | 1.52 |  | 73.1218 | 0.00053887 | 0.0012317
Gaseous Fuels | 8161.8887 | GCV | 52.234 | 1.26 | 0.09 |  | 426.3285 | 0.010284 | 0.00073457
Biomass | 36741.9767 | GCV | 104.1517 | 14.25 | 3.8 | (3) | 3826.7381 | 0.52357 | 0.13962
Other Fuels | NO | GCV | NO | NO | NO |  | NO | NO | NO
e. Food Processing, Beverages and Tobacco | 27888.868 | GCV |  |  |  |  | 2006.4988 | 0.025948 | 0.0213
Liquid Fuels | 4450.4796 | GCV | 70.3342 | 0.79778 | 0.3214 |  | 313.0209 | 0.0035505 | 0.0014304
Solid Fuels | 12374.2643 | GCV | 90.2252 | 0.665 | 1.52 |  | 1116.47 | 0.0082289 | 0.018809
Gaseous Fuels | 11046.5859 | GCV | 52.234 | 1.26 | 0.09 |  | 577.0079 | 0.013919 | 0.00099419
Biomass | 17.5381 | GCV | 104.1517 | 14.25 | 3.8 | (3) | 1.8266 | 0.00024992 | 6.6645e-05
Other Fuels | NO | GCV | NO | NO | NO |  | NO | NO | NO
f. Other (please specify )(4) | 25669.4176 | GCV |  |  |  |  | 1870.7403 | 0.043404 | 0.03649
Mechanical/Electrical Equipment
Liquid Fuels | 149.3433 | GCV | 67.4985 | 8.9494 | 0.87303 |  | 10.0804 | 0.0013365 | 0.00013038
Solid Fuels | 12.9571 | GCV | 90.1502 | 0.665 | 1.52 |  | 1.1681 | 8.6165e-06 | 1.9695e-05
Gaseous Fuels | 863.5962 | GCV | 52.234 | 1.26 | 0.09 |  | 45.1091 | 0.0010881 | 7.7724e-05
Biomass | NO | GCV | NO | NO | NO | (3) | NO | NO | NO
Other Fuels | NA | GCV | NA | NA | NA |  | NA | NA | NA
Mining and Construction
Liquid Fuels | 10844.7642 | GCV | 70.5164 | 2.6347 | 2.0447 |  | 764.734 | 0.028573 | 0.022174
Solid Fuels | 152.2962 | GCV | 89.9753 | 0.665 | 1.52 |  | 13.7029 | 0.00010128 | 0.00023149
Gaseous Fuels | 234.1967 | GCV | 52.234 | 1.26 | 0.09 |  | 12.233 | 0.00029509 | 2.1078e-05
Biomass | NO | GCV | NO | NO | NO | (3) | NO | NO | NO
Other Fuels | NA | GCV | NA | NA | NA |  | NA | NA | NA
Non-metallic Minerals
Liquid Fuels | 954.8499 | GCV | 71.291 | 1.3318 | 0.30572 |  | 68.0722 | 0.0012716 | 0.00029192
Solid Fuels | 2521.3465 | GCV | 87.9788 | 0.665 | 1.52 |  | 221.8249 | 0.0016767 | 0.0038324
Gaseous Fuels | 1504.2281 | GCV | 52.234 | 1.26 | 0.09 |  | 78.5719 | 0.0018953 | 0.00013538
Biomass | NO | GCV | NO | NO | NO | (3) | NO | NO | NO
Other Fuels | NA | GCV | NA | NA | NA |  | NA | NA | NA
Other non-specified
Liquid Fuels | 904.4024 | GCV | 60.1452 | 1.0927 | 0.63384 |  | 54.3955 | 0.00098825 | 0.00057324
Solid Fuels | 5601.3156 | GCV | 88.1179 | 0.665 | 1.52 |  | 493.576 | 0.0037249 | 0.008514
Gaseous Fuels | 274.2469 | GCV | 52.234 | 1.26 | 0.09 |  | 14.325 | 0.00034555 | 2.4682e-05
Biomass | 51.9832 | GCV | 101.085 | 1.5162 | 2.1273 | (3) | 5.2547 | 7.8814e-05 | 0.00011058
Other Fuels | NO | GCV | NO | NO | NO |  | NO | NO | NO
Textiles
Liquid Fuels | 243.1825 | GCV | 72.0303 | 1.5712 | 0.24175 |  | 17.5165 | 0.00038208 | 5.8789e-05
Solid Fuels | 120.3775 | GCV | 90.1502 | 0.665 | 1.52 |  | 10.8521 | 8.0051e-05 | 0.00018297
Gaseous Fuels | 1236.3314 | GCV | 52.234 | 1.26 | 0.09 |  | 64.5786 | 0.0015578 | 0.00011127
Biomass | NO | GCV | NO | NO | NO | (3) | NO | NO | NO
Other Fuels | NA | GCV | NA | NA | NA |  | NA | NA | NA
Note: All footnotes for this table are given at the end of the table on sheet 4.
Note on B15: Allocation per IPCC Guidelines: Allocation used by Parties: Comment: Included under section 1.AA.2.F (Other non-specified)
Note on B16: Allocation per IPCC Guidelines: Allocation used by Parties: Comment: Included under section 1.AA.2.F (Other non-specified)
Note on B18: Survey data indicate that biomass combustion is not occuring in this sector. See table 3.3.4 in NIR.
Note on B24: Survey data indicate that biomass combustion is not occuring in this sector. See table 3.3.4 in NIR.
Note on B30: Survey data indicate that biomass combustion is not occuring in this sector. See table 3.3.4 in NIR.
Note on B49: Survey data indicate that biomass combustion is not occuring in this sector. See table 3.3.4 in NIR.
Note on B55: Survey data indicate that biomass combustion is not occuring in this sector. See table 3.3.4 in NIR.
Note on B61: Survey data indicate that biomass combustion is not occuring in this sector. See table 3.3.4 in NIR.
Note on B73: Survey data indicate that biomass combustion is not occuring in this sector. See table 3.3.4 in NIR.
Note on H15: Allocation per IPCC Guidelines: Included under section 1.AA.2.F (Other non-specified) Allocation used by Parties: Included under section 1.AA.2.F (Other non-specified) Comment: Included under section 1.AA.2.F (Other non-specified)
Note on H16: Allocation per IPCC Guidelines: Included under section 1.AA.2.F (Other non-specified) Allocation used by Parties: Included under section 1.AA.2.F (Other non-specified) Comment: Included under section 1.AA.2.F (Other non-specified)
Note on H18: Survey data indicate that biomass combustion is not occuring in this sector. See table 3.3.4 in NIR.
Note on H24: Survey data indicate that biomass combustion is not occuring in this sector. See table 3.3.4 in NIR.
Note on H30: Survey data indicate that biomass combustion is not occuring in this sector. See table 3.3.4 in NIR.
Note on H49: Survey data indicate that biomass combustion is not occuring in this sector. See table 3.3.4 in NIR.
Note on H55: Survey data indicate that biomass combustion is not occuring in this sector. See table 3.3.4 in NIR.
Note on H61: Survey data indicate that biomass combustion is not occuring in this sector. See table 3.3.4 in NIR.
Note on H73: Survey data indicate that biomass combustion is not occuring in this sector. See table 3.3.4 in NIR.
Note on I15: Allocation per IPCC Guidelines: Included under section 1.AA.2.F (Other non-specified) Allocation used by Parties: Included under section 1.AA.2.F (Other non-specified) Comment: Included under section 1.AA.2.F (Other non-specified)
Note on I16: Allocation per IPCC Guidelines: Included under section 1.AA.2.F (Other non-specified) Allocation used by Parties: Included under section 1.AA.2.F (Other non-specified) Comment: Included under section 1.AA.2.F (Other non-specified)
Note on I18: Survey data indicate that biomass combustion is not occuring in this sector. See table 3.3.4 in NIR.
Note on I24: Survey data indicate that biomass combustion is not occuring in this sector. See table 3.3.4 in NIR.
Note on I30: Survey data indicate that biomass combustion is not occuring in this sector. See table 3.3.4 in NIR.
Note on I49: Survey data indicate that biomass combustion is not occuring in this sector. See table 3.3.4 in NIR.
Note on I55: Survey data indicate that biomass combustion is not occuring in this sector. See table 3.3.4 in NIR.
Note on I61: Survey data indicate that biomass combustion is not occuring in this sector. See table 3.3.4 in NIR.
Note on I73: Survey data indicate that biomass combustion is not occuring in this sector. See table 3.3.4 in NIR.
Note on J15: Allocation per IPCC Guidelines: Included under section 1.AA.2.F (Other non-specified) Allocation used by Parties: Included under section 1.AA.2.F (Other non-specified) Comment: Included under section 1.AA.2.F (Other non-specified)
Note on J16: Allocation per IPCC Guidelines: Included under section 1.AA.2.F (Other non-specified) Allocation used by Parties: Included under section 1.AA.2.F (Other non-specified) Comment: Included under section 1.AA.2.F (Other non-specified)
Note on J18: Survey data indicate that biomass combustion is not occuring in this sector. See table 3.3.4 in NIR.
Note on J24: Survey data indicate that biomass combustion is not occuring in this sector. See table 3.3.4 in NIR.
Note on J30: Survey data indicate that biomass combustion is not occuring in this sector. See table 3.3.4 in NIR.
Note on J49: Survey data indicate that biomass combustion is not occuring in this sector. See table 3.3.4 in NIR.
Note on J55: Survey data indicate that biomass combustion is not occuring in this sector. See table 3.3.4 in NIR.
Note on J61: Survey data indicate that biomass combustion is not occuring in this sector. See table 3.3.4 in NIR.
Note on J73: Survey data indicate that biomass combustion is not occuring in this sector. See table 3.3.4 in NIR.

## Table1.A(a)s3
TABLE 1.A(a) SECTORAL BACKGROUND DATA FOR ENERGY | [8 empty] | Inventory 1997
Fuel Combustion Activities - Sectoral Approach | [8 empty] | Submission 2013 v1.2
(Sheet 3 of 4) | [8 empty] | NEW ZEALAND
GREENHOUSE GAS SOURCE AND SINK CATEGORIES | AGGREGATE ACTIVITY DATA |  | IMPLIED EMISSION FACTORS (2) |  |  |  | EMISSIONS
| Consumption |  | CO2 | CH4 | N2O |  | CO2 | CH4 | N2O
| (TJ) | NCV/GCV(1) | (t/TJ) | (kg/TJ) |  |  | (Gg)
1.A.3 Transport | 164259.661 | GCV |  |  |  |  | 10972.323 | 2.6939 | 0.46077
Liquid Fuels | 163423.661 | GCV | 66.8546 | 13.9133 | 2.8063 |  | 10925.622 | 2.2738 | 0.45862
Solid Fuels | 80 | GCV | 90.1502 | 9.377 | 1.3128 |  | 7.212 | 0.00075016 | 0.00010502
Gaseous Fuels | 756 | GCV | 52.234 | 554.6854 | 2.7 |  | 39.4889 | 0.41934 | 0.0020412
Biomass | NA,NO | GCV | NA,NO | NA,NO | NA,NO |  | NA,NO | NA,NO | NA,NO
Other Fuels | NA | GCV | NA | NA | NA | (3) | NA | NA | NA
a. Civil Aviation | 14991.0443 | GCV |  |  |  |  | 1009.2166 | 0.0071207 | 0.028483
Aviation Gasoline | 682.3496 | GCV | 65.2326 | 0.475 | 1.9 |  | 44.5114 | 0.00032412 | 0.0012965
Jet Kerosene | 14308.6947 | GCV | 67.4209 | 0.475 | 1.9 |  | 964.7052 | 0.0067966 | 0.027187
b. Road Transportation | 144008.8435 | GCV |  |  |  |  | 9591.8598 | 2.66 | 0.41701
Gasoline | 97151.773 | GCV | 65.6622 | 21.3266 | 3.631 |  | 6379.1969 | 2.0719 | 0.35276
Diesel Oil | 45268.5282 | GCV | 68.9965 | 3.7139 | 1.3725 |  | 3123.3692 | 0.16812 | 0.062133
Liquefied Petroleum Gases (LPG) | 832.5422 | GCV | 59.8224 | 0.68036 | 0.089677 |  | 49.8047 | 0.00056643 | 7.4659e-05
Other Liquid Fuels (please specify) | NA | GCV |  |  |  |  | NA | NA | NA
Gaseous Fuels | 756 | GCV | 52.234 | 554.6854 | 2.7 |  | 39.4889 | 0.41934 | 0.0020412
Biomass | NO | GCV | NO | NO | NO | (3) | NO | NO | NO
Other Fuels (please specify) | NA | GCV |  |  |  |  | NA | NA | NA
c. Railways | 2291.2153 | GCV |  |  |  |  | 158.0858 | 0.0087066 | 0.008489
Liquid Fuels | 2291.2153 | GCV | 68.9965 | 3.8 | 3.705 |  | 158.0858 | 0.0087066 | 0.008489
Solid Fuels | NO | GCV | NO | NO | NO |  | NO | NO | NO
Gaseous Fuels | NO | GCV | NO | NO | NO |  | NO | NO | NO
Other Fuels (please specify) | NA | GCV |  |  |  |  | NA | NA | NA
d. Navigation | 2968.558 | GCV |  |  |  |  | 213.1608 | 0.018075 | 0.0067866
Residual Oil (Residual Fuel Oil) | 2227.4485 | GCV | 71.9813 | 6.65 | 1.9 |  | 160.3345 | 0.014813 | 0.0042322
Gas/Diesel Oil | 661.1095 | GCV | 68.9965 | 3.8 | 3.705 |  | 45.6142 | 0.0025122 | 0.0024494
Gasoline | NO | GCV | NO | NO | NO |  | NO | NO | NO
Other Liquid Fuels (please specify) | NA | GCV |  |  |  |  | NA | NA | NA
Solid Fuels | 80 | GCV | 90.1502 | 9.377 | 1.3128 |  | 7.212 | 0.00075016 | 0.00010502
Gaseous Fuels | NO | GCV | NO | NO | NO |  | NO | NO | NO
Other Fuels (please specify) | NA | GCV |  |  |  |  | NA | NA | NA
e. Other Transportation (please specify)(5) | NA | GCV |  |  |  |  | NA | NA | NA
Note: All footnotes for this table are given at the end of the table on sheet 4.

## Table1.A(a)s4
TABLE 1.A(a) SECTORAL BACKGROUND DATA FOR ENERGY | [8 empty] | Inventory 1997
Fuel Combustion Activities - Sectoral Approach | [8 empty] | Submission 2013 v1.2
(Sheet 4 of 4) | [8 empty] | NEW ZEALAND
GREENHOUSE GAS SOURCE AND SINK CATEGORIES | AGGREGATE ACTIVITY DATA |  | IMPLIED EMISSION FACTORS (2) |  |  |  | EMISSIONS
| Consumption |  | CO2 | CH4 | N2O |  | CO2 | CH4 | N2O
| (TJ) | NCV/GCV(1) | (t/TJ) | (kg/TJ) |  |  | (Gg)
1.A.4 Other Sectors | 51338.2686 | GCV |  |  |  |  | 2771.2089 | 2.8532 | 0.096146
Liquid Fuels | 25332.4556 | GCV | 68.1386 | 4.9035 | 1.8009 |  | 1726.1193 | 0.12422 | 0.045621
Solid Fuels | 4211.9877 | GCV | 89.6953 | 91.3798 | 1.33 |  | 377.7955 | 0.38489 | 0.0056019
Gaseous Fuels | 12775.0806 | GCV | 52.234 | 1.0423 | 0.94801 |  | 667.2941 | 0.013316 | 0.012111
Biomass | 9018.7447 | GCV | 103.8549 | 258.4386 | 3.6382 | (3) | 936.6413 | 2.3308 | 0.032812
Other Fuels | NO | GCV | NO | NO | NO |  | NO | NO | NO
a. Commercial/Institutional | 13238.8961 | GCV |  |  |  |  | 795.371 | 0.041844 | 0.018519
Liquid Fuels | 4651.8057 | GCV | 67.8599 | 3.2889 | 0.55358 |  | 315.6712 | 0.015299 | 0.0025751
Solid Fuels | 2047.6999 | GCV | 88.974 | 9.5 | 1.33 |  | 182.1921 | 0.019453 | 0.0027234
Gaseous Fuels | 5695.6662 | GCV | 52.234 | 1.085 | 2.0145 |  | 297.5077 | 0.0061801 | 0.011474
Biomass | 843.7243 | GCV | 100.98 | 1.08 | 2.07 | (3) | 85.1993 | 0.00091122 | 0.0017465
Other Fuels | NO | GCV | NO | NO | NO |  | NO | NO | NO
b. Residential | 16357.3933 | GCV |  |  |  |  | 494.1366 | 2.6942 | 0.035401
Liquid Fuels | 1973.5519 | GCV | 61.468 | 1.5756 | 1.1274 |  | 121.3103 | 0.0031095 | 0.0022249
Solid Fuels | 1251.821 | GCV | 90.9892 | 285 | 1.33 |  | 113.9022 | 0.35677 | 0.0016649
Gaseous Fuels | 4957 | GCV | 52.234 | 0.9 | 0.09 |  | 258.9242 | 0.0044613 | 0.00044613
Biomass | 8175.0204 | GCV | 104.1517 | 285 | 3.8 | (3) | 851.442 | 2.3299 | 0.031065
Other Fuels | NO | GCV | NO | NO | NO |  | NO | NO | NO
c. Agriculture/Forestry/Fisheries | 21741.9792 | GCV |  |  |  |  | 1481.7012 | 0.11715 | 0.042226
Liquid Fuels | 18707.098 | GCV | 68.9117 | 5.6561 | 2.1821 |  | 1289.1378 | 0.10581 | 0.040821
Solid Fuels | 912.4668 | GCV | 89.5388 | 9.5 | 1.33 |  | 81.7011 | 0.0086684 | 0.0012136
Gaseous Fuels | 2122.4144 | GCV | 52.234 | 1.26 | 0.09 |  | 110.8623 | 0.0026742 | 0.00019102
Biomass | NO | GCV | NO | NO | NO | (3) | NO | NO | NO
Other Fuels | NO | GCV | NO | NO | NO |  | NO | NO | NO
1.A.5 Other (Not specified elsewhere)(6) | NA | GCV |  |  |  |  | NA | NA | NA
a. Stationary (please specify)(7) | NA | GCV |  |  |  |  | NA | NA | NA
b. Mobile (please specify)(8) | NA | GCV |  |  |  |  | NA | NA | NA
(1) If activity data are calculated using net calorific values (NCV) as specified by the IPCC Guidelines, write NCV in this column. If gross calorific values (GCV) are used, write GCV in this column.
(2) Accurate estimation of CH4 and N2O emissions depends on combustion conditions, technology and emission control policy, as well as on fuel characteristics. Therefore, caution should be used when comparing the implied emission factors across countries.
(3) Although carbon dioxide emissions from biomass are reported in this table, they will not be included in the total CO2 emissions from fuel combustion. The value for total CO2 from biomass is recorded in Table1 sheet 2 under the Memo Items.
(4) Use the cell below to list all activities covered under "f. Other".
(5) Use the cell below to list all activities covered under "e. Other transportation".
(6) Include military fuel use under this category.
(7) Use the cell below to list all activities covered under "1.A.5.a Other - stationary".
(8) Use the cell below to list all activities covered under "1.A.5.b Other - mobile".
Documentation Box:
• Parties should provide detailed explanations on the fuel combustion sub-sector in the corresponding part of Chapter 3: Energy (CRF sub-sector 1.A) of the NIR. Use this documentation box to provide references to relevant sections of the NIR if any additional information and/or further details are needed to understand the content of this table.
• If estimates are based on GCV, use this documentation box to provide reference to the relevant section of the NIR where the information necessary to allow the calculation of the activity data based on NCV can be found.
• If some derived gases (e.g. gas works gas, coke oven gas, blast furnace gas) are considered, use this documentation box to provide a reference to the relevant section of the NIR containing the information on the allocation of these derived gases under the above fuel categories (liquid, soild, gaseous, biomass and other fuels).
1.AA.1.A Liquid Fuels:The implied emission factor of N2O varies between 0.29 and 0.38 kg/TJ showing that different types of liquid fuel have been used for the time series. When using diesel 0.38 kg/TJ was adopted, and 0.29 kg/TJ was used while using fuel oil as an input fuel.
1.AA.1.B Refinery gas:This is included under Gaseous Fuels.
1.AA.1.C Gaseous Fuels/1997:Synthetic petrol production in New Zealand ceased in 1997, resulting in a large drop in activity in this sub-category
1.AA.2 Gaseous Fuels:Implied Emission Factor of CO2, CH4 and N2O of Manufacturing Industries and Construction\Gaseous Fuels:Due to confidentiality of information in Manufacturing Industries & Construction\Chemical subcategory, the implied emission factor has not fully captured the total amount of gas being consumed in this category. Subsequetly, the trends of implied emission factors of CO2, CH4 and N2O are not comparable with other countries.
1.AA.2.A Solid Fuels:Use of solid fuels (coal) in iron and steel production is used in the actual process of making the steel and therefore estimated under industrial processes-2C1
1.AA.2.C Chemicals:Methanol production is the only activity included in this category and the large changes in gas consumption and emissions from year to year can be attributed to changes in the level of methanol production. A certain amount of CO2 is sequested in methanol so the implied emission factor for Methanol production is lower than for other industries. Note, New Zealand exports almost all of the methanol it produces so the eventual release of the CO2 sequested should not appear in the inventory for New Zealand.
1.AA.2.C Liquid Fuels:This is included under other-non specified (1AA2F)

## Table1.A(b)
TABLE 1.A(b) SECTORAL BACKGROUND DATA FOR ENERGY | [17 empty] | Inventory 1997
CO2 from Fuel Combustion Activities - Reference Approach (IPCC Worksheet 1-1) | [17 empty] | Submission 2013 v1.2
(Sheet 1 of 1) | [17 empty] | NEW ZEALAND
FUEL TYPES |  |  | Unit | Production | Imports | Exports | International | Stock change | Apparent | Conversion | NCV/ GCV (1) | Apparent | Carbon emission | Carbon | Carbon | Net carbon | Fraction of | Actual CO2
[7 empty] | bunkers |  | consumption | factor |  | consumption | factor | content | stored | emissions | carbon | emissions
[10 empty] | (TJ/Unit) |  | (TJ) | (t C/TJ) | (Gg C) | (Gg C) | (Gg C) | oxidized | (Gg CO2)
Liquid | Primary | Crude Oil | PJ | 121.5595 | 168.3142 | 77.7355 |  | -1.1054 | 213.2435 | 1000 | GCV | 213243.5455 | 19.05 | 4062.2895 | NO | 4062.2895 | 0.99 | 14746.111
Fossil | Fuels | Orimulsion | PJ | NO | NO | NO |  | NO | NO | NA | GCV | NA,NO | NA | NA,NO | NA | NA,NO | NA | NA,NO
|  | Natural Gas Liquids | PJ | 6.823 | NO | 3.1113 |  | 0.025032 | 3.6866 | 1000 | GCV | 3686.595 | 16.48 | 60.7551 | NO | 60.7551 | 0.99 | 220.541
| Secondary | Gasoline | PJ |  | 31.9765 | 2.7285 | 0.00079911 | 1.1243 | 28.123 | 1000 | GCV | 28122.9558 | 18.1779 | 511.2166 | NO | 511.2166 | 0.99 | 1855.7161
| Fuels | Jet Kerosene | PJ |  | 5.7133 | 0.60318 | 25.3697 | 2.4024 | -22.6621 | 1000 | GCV | -22662.0523 | 18.5953 | -421.4082 | NO | -421.4082 | 0.99 | -1529.7119
|  | Other Kerosene | PJ |  | NO | NO | 0.0001856 | 0.11654 | -0.11673 | 1000 | GCV | -116.7277 | 17.9704 | -2.0976 | NO | -2.0976 | 0.99 | -7.6144
|  | Shale Oil | PJ |  | NO | NO |  | NO | NO | NA | GCV | NA,NO | NA | NA,NO | NA | NA,NO | NA | NA,NO
|  | Gas / Diesel Oil | PJ |  | 12.235 | 1.9925 | 4.4531 | 5.5828 | 0.20657 | 1000 | GCV | 206.5662 | 19.0073 | 3.9263 | NO | 3.9263 | 0.99 | 14.2523
|  | Residual Fuel Oil | PJ |  | NO | 1.6314 | 11.1161 | 1.7118 | -14.4593 | 1000 | GCV | -14459.2755 | 19.9128 | -287.9254 | NO | -287.9254 | 0.99 | -1045.1691
|  | Liquefied Petroleum Gas (LPG) | PJ |  | IE | IE |  | IE | IE | NA | GCV | IE,NA | NA | IE,NA | NO | IE,NA,NO | NA | IE,NA,NO
|  | Ethane | PJ |  | NO | NO |  | NO | NO | NA | GCV | NA,NO | NA | NA,NO | NO | NA,NO | NA | NA,NO
|  | Naphtha | PJ |  | IE | IE |  | IE | IE | NA | GCV | IE,NA | NA | IE,NA | NO | IE,NA,NO | NA | IE,NA,NO
|  | Bitumen | PJ |  | 8.0388 | 0.32635 |  | 0.41011 | 7.3024 | 1000 | GCV | 7302.3806 | 20.9656 | 153.0985 | 289.3378 | -136.2394 | 0.99 | -494.5489
|  | Lubricants | PJ |  | IE | IE | IE | IE | IE | NA | GCV | IE,NA | NA | IE,NA | NO | IE,NA,NO | NA | IE,NA,NO
|  | Petroleum Coke | PJ |  | IE | IE |  | IE | IE | NA | GCV | IE,NA | NA | IE,NA | NA | IE,NA | NA | IE,NA
|  | Refinery Feedstocks | PJ |  | 13.3935 | NO |  | -1.3547 | 14.7482 | 1000 | GCV | 14748.1803 | 19.05 | 280.9528 | NO | 280.9528 | 0.99 | 1019.8588
|  | Other Oil | PJ |  | NO | NO |  | NO | NO | NA | GCV | NA,NO | NA | NA,NO | NA | NA,NO | NA | NA,NO
Other Liquid Fossil | [11 empty] | NA |  | NA | NA | NA |  | NA
Liquid Fossil Totals | [11 empty] | 230072.1678 |  | 4360.8075 | 289.3378 | 4071.4696 |  | 14779.4348
Solid | Primary | Anthracite (2) | PJ | NO | NO | NO |  | NO | NO | NA | GCV | NA,NO | NA | NA,NO | NA | NA,NO | NA | NA,NO
Fossil | Fuels | Coking Coal | kt | 1143.137 | 0.016075 | 1243.5521 |  | IE | -100.399 | 31.2803 | GCV | -3140.5116 | 24.3082 | -76.3401 | NO | -76.3401 | 0.98 | -274.3155
|  | Other Bituminous Coal | kt | 260.386 | NO | NO | NO | IE | 260.386 | 30.1696 | GCV | 7855.7292 | 24.3082 | 190.9585 | NO | 190.9585 | 0.98 | 686.1775
|  | Sub-bituminous Coal | kt | 1950.5476 | 3e-06 | 0.01326 | NO | 86.51 | 1864.0244 | 22.8102 | GCV | 42518.8041 | 25.0882 | 1066.7195 | 350.4386 | 716.2809 | 0.98 | 2573.8359
|  | Lignite | kt | 213.3414 | NO | NO |  | IE | 213.3414 | 15.7599 | GCV | 3362.2493 | 25.3936 | 85.3797 | NO | 85.3797 | 0.98 | 306.7978
|  | Oil Shale | PJ | NO | NO | NO |  | NO | NO | NA | GCV | NA,NO | NA | NA,NO | NA | NA,NO | NA | NA,NO
|  | Peat | PJ | NO | NO | NO |  | NO | NO | NA | GCV | NA,NO | NA | NA,NO | NA | NA,NO | NA | NA,NO
| Secondary | BKB(3) and Patent Fuel | PJ |  | NO | NO |  | NO | NO | NA | GCV | NA,NO | NA | NA,NO | NA | NA,NO | NA | NA,NO
| Fuels | Coke Oven/Gas Coke | PJ |  | IE | IE |  | IE | IE | NA | GCV | IE,NA | NA | IE,NA | NA | IE,NA | NA | IE,NA
Other Solid Fossil | [11 empty] | NA |  | NA | NA | NA |  | NA
Solid Fossil Totals | [11 empty] | 50596.271 |  | 1266.7176 | 350.4386 | 916.279 |  | 3292.4958
Gaseous Fossil |  | Natural Gas (Dry) | PJ | 221.6724 | NO | NO |  | -0.023 | 221.6954 | 1000 | GCV | 221695.3879 | 14.3172 | 3174.0648 | 859.214 | 2314.8508 | 0.995 | 8445.3474
Other Gaseous Fossil | [11 empty] | NA |  | NA | NA | NA |  | NA
Gaseous Fossil Totals | [11 empty] | 221695.3879 |  | 3174.0648 | 859.214 | 2314.8508 |  | 8445.3474
Total | [11 empty] | 502363.8267 |  | 8801.5899 | 1498.9905 | 7302.5995 |  | 26517.2781
Biomass total | [11 empty] | 46843.1775 |  | 1328.931 | NO | 1328.931 |  | 4872.7469
|  | Solid Biomass | PJ | 44.9363 | NO | NO |  | NE | 44.9363 | 1000 | GCV | 44936.2567 | 28.405 | 1276.4144 | NO | 1276.4144 | 1 | 4680.186
|  | Liquid Biomass | PJ | NO | NO | NO |  | NO | NO | 1000 | GCV | NO | 17.091 | NO | NO | NO | 1 | NO
|  | Gas Biomass | PJ | 1.9069 | NO | NO |  | NO | 1.9069 | 1000 | GCV | 1906.9207 | 27.54 | 52.5166 | NO | 52.5166 | 1 | 192.5609
(1) To convert quantities in previous columns to energy units, use net calorific values (NCV) and write NCV in this column. If gross calorific values (GCV) are used, write GCV in this column.
(2) If data for Anthracite are not available separately, include with Other Bituminous Coal.
(3) BKB: Brown coal/peat briquettes.
Documentation Box:
Parties should provide detailed explanations on the fuel combustion sub-sector, including information relating to CO2 from the Reference approach, in the corresponding part of Chapter 3: Energy (CRF sub-sector 1.A) of the NIR. Use this documentation box to provide references to relevant sections of the NIR if any additional information and/or further details are needed to understand the content of this table.
1.AB Crude Oil:EFs for crude oil used were 17.8 kt C/PJ and 65.27 kt CO2/PJ (NZEIH)
1.AB Natural Gas Liquids:EFs used for natural gas liquids were 16.47 kt C/PJ and 60.40 kt CO2/PJ (NZEIH)
1.AB Gasoline:Emission factors used were 18.05 kt C/PJ and 66.2 kt CO2/PJ (NZRC).
1.AB Jet Kerosene:Emission factors used 18.57 kt C/PJ and 68.1 kt CO2/PJ (NZRC)
1.AB Gas/Diesel Oil:Emission factors used were 18.95 kt C/PJ and 69.50 kt CO2/PJ (NZRC)
1.AB Residual Fuel Oil:Emission factors used were 19.91 kt C/PJ and 73.0 kt CO2/PJ (NZRC).
1.AB Naphtha:"IE" notation used because all data for naphtha is included under crude oil
1.AB Bitumen:Imports of lubricants, petroleum coke and other oil are grouped under bitumen. New Zealand does not have the data to disaggregate further.The emission factors used were 20.76 kt C/PJ and 76.12 PJ (NZRC).
1.AB Lubricants:"IE" notation used because data for lubricant is included in and reported under bitumen.
1.AB Petroleum Coke:"IE" notation used because data for petroleum coke is included in and reported under bitumen.
1.AB Refinery Feedstocks:Emission factors used were 17.80 kt C/PJ and 65.27 kt CO2/PJ (NZEIH)
1.AB Other Oil:"IE" notation used because other oil source is included under bitumen as this is the most important component of other oils.
1.AB Solid Fuels:As mentioned in NIR section 3.2.3, some of the coal production activity data in the reference approach is used in steel production. Carbon dioxide emissions from this coal have been accounted for under the industrial processes sector in the sectoral approach as recommended by IPCC guidelines (IPCC, 2001), therefore they are not included in table 1.AA Fuel combustion - Sectoral approach. The associated carbon is not entirely stored in the end-product, however, so should not be subtracted from the apparent consumption in the reference approach according IPCC guidelines (IPCC, 1996). This creates inconsistent boundaries for table 1.AC Difference - Reference and the sectoral approach; emissions from coal use in iron and steel production appear in the reference approach but not it the reference approach. To improve the utility of the quality check provided by the reference approach, the carbon in coal used in iron and steel production is therefore considered 'carbon stored'
for the purposes of the reference approach only. Quantities of coal and carbon are reported in table 1.AD.10.
1.AB Anthracite:IE is used for notation as data is included under "other bituminous coal"
1.AB Coking Coal (Coal Oils and Tars):EF for coking coal used was 24.31 kt C/PJ and 89.13 kt CO2/PJ (See NIR section 3.3).
1.AB Other Bituminous Coal:EF for Other bituminous coal used was 24.31 kt C/PJ and 89.13 kt CO2/PJ (See NIR section 3.3).
1.AB Sub-bituminous Coal:EF for sub bituminous coal used was 25.09 kt C/PJ and 91.99kt CO2/PJ (See NIR section 3.3).
1.AB Lignite:EF for ligniteused was 25.39 kt C/PJ and 93.11kt CO2/PJ (See NIR section 3.3).
1.AB Coke Oven/Gas Coke:EFs used were 27.90 kt C/PJ and 102.30kt CO2/PJ (NZEIH)
1.AB Gaseous Fuels:As mentioned in NIR section 3.2.1, New Zealand includes the carbon content of gas flared at off-shore oil rigs as carbon stored in the reference approach. The boundaries of the sectoral approach and the reference approach, as described in the IPCC guidelines (IPCC, 1996), seem inconsistent with respect to flared gas. In the reference approach, table 1.AB, emissions from flared gas are not stored and so should not be subtracted from apparent consumption to obtain carbon dioxide emissions estimates. In the sectoral approach, emissions from flared gas are reported under the 1.B - fugitive emissions from fuels, so are not included in table 1.AA Fuel combustion. Table 1.AC, comparing the 1.AA and 1.AB, therefore is comparing datasets with inconsistent boundaries; flared gas is included in the reference approach but excluded from the sectoral approach. In order to make this comparison a more accurate quality check for New Zealand's circumstances, the carbon content of gas
flared has therefore been included under carbon stored in table 1.AD.5 Feedstocks and non-energy use of fuels - Natural Gas.
1.AB Natural Gas:The gas emission factor is based on a weighted average of the emission factors for all gas streams where the weightings are the amount of gas produced at each field (info from the Energy Data file).
Note on F17: Allocation per IPCC Guidelines: Allocation used by Parties: Comment: This is included under Natural Gas Liquids
Note on F19: Allocation per IPCC Guidelines: Allocation used by Parties: Comment: This is included under Crude Oil
Note on F21: Allocation per IPCC Guidelines: Allocation used by Parties: Comment: This data is included under Bitumen
Note on F22: Allocation per IPCC Guidelines: Allocation used by Parties: Comment: This data is included under Bitumen
Note on F35: Allocation per IPCC Guidelines: Allocation used by Parties: Comment: Included under Sub-bituminous coal.
Note on G17: Allocation per IPCC Guidelines: Allocation used by Parties: Comment: This is included under Natural Gas Liquids
Note on G19: Allocation per IPCC Guidelines: Allocation used by Parties: Comment: This is included under Crude Oil
Note on G21: Allocation per IPCC Guidelines: Allocation used by Parties: Comment: This data is included under Bitumen
Note on G22: Allocation per IPCC Guidelines: Allocation used by Parties: Comment: This data is included under Bitumen
Note on G35: Allocation per IPCC Guidelines: Allocation used by Parties: Comment: Included under Sub-bituminous coal.
Note on H21: Allocation per IPCC Guidelines: Allocation used by Parties: Comment: This data is included under Bitumen
Note on I17: Allocation per IPCC Guidelines: Allocation used by Parties: Comment: This is included under Natural Gas Liquids
Note on I19: Allocation per IPCC Guidelines: Allocation used by Parties: Comment: This is included under Crude Oil
Note on I21: Allocation per IPCC Guidelines: Allocation used by Parties: Comment: This data is included under Bitumen
Note on I22: Allocation per IPCC Guidelines: Allocation used by Parties: Comment: This data is included under Bitumen
Note on I28: Allocation per IPCC Guidelines: Allocation used by Parties: Comment: Included under Sub-bituminous Coal
Note on I29: Allocation per IPCC Guidelines: Allocation used by Parties: Comment: Included under Sub-bituminous Coal
Note on I31: Allocation per IPCC Guidelines: Allocation used by Parties: Comment: Included under Sub-bituminous Coal
Note on I35: Allocation per IPCC Guidelines: Allocation used by Parties: Comment: Included under Sub-bituminous coal.

## Table1.A(c)
TABLE 1.A(c) COMPARISON OF CO2 EMISSIONS FROM FUEL COMBUSTION | [6 empty] | Inventory 1997
(Sheet 1 of 1) | [6 empty] | Submission 2013 v1.2
NEW ZEALAND
FUEL TYPES | REFERENCE APPROACH |  |  | SECTORAL APPROACH (1) |  | DIFFERENCE (2)
Apparent energy consumption (excluding non-energy use and feedstocks) (4)
| Apparent energy consumption (3) |  | CO2 emissions | Energy consumption | CO2 emissions | Energy consumption | CO2 emissions
| (PJ) | (PJ) | (Gg) | (PJ) | (Gg) | (%) | (%)
Liquid Fuels (excluding international bunkers) | 230.0722 | 216.2715 | 14779.4348 | 220.5518 | 14771.6535 | -1.9407 | 0.052678
Solid Fuels (excluding international bunkers) (5) | 50.5963 | 36.882 | 3292.4958 | 38.793 | 3479.3892 | -4.926 | -5.3714
Gaseous Fuels | 221.6954 | 168.5764 | 8445.3474 | 169.0544 | 8983.4229 | -0.28276 | -5.9896
Other (5) | NA | NA | NA | IE,NA,NO | IE,NA,NO | 0 | 0
Total (5) | 502.3638 | 421.7299 | 26517.2781 | 428.3991 | 27234.4656 | -1.5568 | -2.6334
(1) "Sectoral approach" is used to indicate the approach (if different from the Reference approach) used by the Party to estimate CO2 emissions from fuel combustion as reported in table 1.A(a), sheets 1-4.
(2) Difference in CO2 emissions estimated by the Reference approach (RA) and the Sectoral approach (SA) (difference = 100% x ((RA-SA)/SA)). For calculating the difference in energy consumption between the two approaches, data as reported in the column "Apparent energy consumption (excluding non-energy use and feedstocks)" are used for the Reference approach.
(3) Apparent energy consumption data shown in this column are as in table 1.A(b).
(4) For the purposes of comparing apparent energy consumption from the Reference approach with energy consumption from the Sectoral approach, Parties should, in this column, subtract from the apparent energy consumption (Reference approach) the energy content corresponding to the fuel quantities used as feedstocks and/or for non-energy purposes, in accordance with the accounting of energy use in the Sectoral approach
(5) Emissions from biomass are not included.
Note: The Reporting Instructions of the Revised 1996 IPCC Guidelines for National Greenhouse Gas Inventories require that estimates of CO2 emissions from fuel combustion, derived using a detailed Sectoral approach, be compared to those from the Reference approach (Worksheet 1-1 of the IPCC Guidelines, Volume 2, Workbook). This comparison is to assist in verifying the Sectoral data.
Documentation Box:
Parties should provide detailed explanations on the fuel combustion sub-sector, including information related to the comparison of CO2 emissions calculated using the Sectoral approach with those calculated using the Reference approach, in the corresponding part of Chapter 3: Energy (CRF sub-sector 1.A) of the NIR. Use this documentation box to provide references to relevant sections of the NIR if any additional information and/or further details are needed to understand the content of this table.
If the CO2 emission estimates from the two approaches differ by more than 2 per cent, Parties should briefly explain the cause of this difference in this documentation box and provide a reference to relevant section of the NIR where this difference is explained in more detail.
1.AB Solid Fuels:As mentioned in NIR section 3.2.3, some of the coal production activity data in the reference approach is used in steel production. Carbon dioxide emissions from this coal have been accounted for under the industrial processes sector in the sectoral approach as recommended by IPCC guidelines (IPCC, 2001), therefore they are not included in table 1.AA Fuel combustion - Sectoral approach. The associated carbon is not entirely stored in the end-product, however, so should not be subtracted from the apparent consumption in the reference approach according IPCC guidelines (IPCC, 1996). This creates inconsistent boundaries for table 1.AC Difference - Reference and the sectoral approach; emissions from coal use in iron and steel production appear in the reference approach but not it the reference approach. To improve the utility of the quality check provided by the reference approach, the carbon in coal used in iron and steel production is therefore considered 'carbon stored'
for the purposes of the reference approach only. Quantities of coal and carbon are reported in table 1.AD.10.
1.AB Gaseous Fuels:As mentioned in NIR section 3.2.1, New Zealand includes the carbon content of gas flared at off-shore oil rigs as carbon stored in the reference approach. The boundaries of the sectoral approach and the reference approach, as described in the IPCC guidelines (IPCC, 1996), seem inconsistent with respect to flared gas. In the reference approach, table 1.AB, emissions from flared gas are not stored and so should not be subtracted from apparent consumption to obtain carbon dioxide emissions estimates. In the sectoral approach, emissions from flared gas are reported under the 1.B - fugitive emissions from fuels, so are not included in table 1.AA Fuel combustion. Table 1.AC, comparing the 1.AA and 1.AB, therefore is comparing datasets with inconsistent boundaries; flared gas is included in the reference approach but excluded from the sectoral approach. In order to make this comparison a more accurate quality check for New Zealand's circumstances, the carbon content of gas
flared has therefore been included under carbon stored in table 1.AD.5 Feedstocks and non-energy use of fuels - Natural Gas.
1.AC Gaseous Fuels:The fuel that showed the largest difference was gaseous fuels at 4.1 per cent, partially due to the inclusion of gas flared at off-shore platforms during oil and gas production in the reference approach. These emissions are considered fugitive in the sectoral approach so are not captured in the comparison but are not subtracted from gas production in the reference approach when calculating apparent consumption. If carbon dioxide emissions from flared gas were included in the sectoral approach for the purposes of this comparison, the reference approach would be 0.9 per cent lower than the sectoral approach for gaseous fuels and 0.7 per cent higher than the sectoral approach across all fuels (table 3.2.1 in NIR). Figure 3.2.1 in NIR shows the increasing effect of gas flaring on the reference-sectoral comparison. The increase in recent years is the result of gas flaring on new off-shore oil rigs. Gas produced at these rigs is flared as it is not economically viable to t
ransport ashore for sale.

## Table1.A(d)
TABLE 1.A(d) SECTORAL BACKGROUND DATA FOR ENERGY | [7 empty] | Inventory 1997
Feedstocks and Non-Energy Use of Fuels | [7 empty] | Submission 2013 v1.2
(Sheet 1 of 1) | [7 empty] | NEW ZEALAND
Additional information (a)
FUEL TYPE | ACTIVITY DATA AND RELATED INFORMATION |  | IMPLIED EMISSION FACTOR | ESTIMATE | CO2 not emitted | Subtracted from energy sector | Associated CO2 emissions | Allocated under
| Fuel quantity | Fraction of carbon stored | Carbon emission factor | Carbon stored in non-energy use of fuels |  | (specify source category) |  | (Specify source category, e.g. Waste Incineration)
| (TJ) |  | (t C/TJ) | (Gg C) | (Gg CO2) |  | (Gg)
Naphtha (1) | NO | NO | NO | NO | NO | NO | NO | NO
Lubricants | NO | NO | NO | NO | NO | NO | NO | NO
Bitumen | 13800.6283 | 1 | 20.9656 | 289.3378 | 1060.9054 | NA | NA | NA
Coal Oils and Tars (from Coking Coal) | NO | NO | NO | NO | NO | NO | NO | NO
Natural Gas(1) | 53119.0359 | C | C | 859.214 | 3150.4514 | NA | NA | NA
Gas/Diesel Oil (1) | NO | NO | NO | NO | NO | NO | NO | NO
LPG (1) | NO | NO | NO | NO | NO | NO | NO | NO
Ethane (1) | NO | NO | NO | NO | NO | NO | NO | NO
Other (please specify) |  |  |  | 350.4386
Coal in iron and steel making | 13714.242 | 1 | 25.5529 | 350.4386 | 1284.9416 | NA | NA | NA
Total |  |  |  | 1498.9905 | 5496.2984 |  | A fraction of energy carriers is stored in such products as plastics or asphalt. The non-stored fraction of the carbon in the energy carrier or product is oxidized, resulting in carbon dioxide emissions, either during use of the energy carriers in the industrial production (e.g. fertilizer production), or during use of the products (e.g. solvents, lubricants), or in both (e.g. monomers). To report associated emissions, use the above table.
Total amount of C and CO2 from feedstocks and non-energy use of fuels that is included as emitted CO2 in the Reference approach |  |  |  | C,NO | C,NO
(1) Enter data for those fuels that are used as feedstocks (fuel used as raw materials for manufacture of products such as plastics or fertilizers) or for other non-energy use (fuels not used as fuel or transformed into another fuel (e.g. bitumen for road construction, lubricants)). |  |  |  |  | (a) The fuel lines continue from the table to the left.
Documentation box:
• Parties should provide detailed explanations on the fuel combustion sub-sector, including information related to feedstocks, in the corresponding part of Chapter 3: Energy (CRF sub-sector 1.A) of the NIR. Use this documentation box to provide references to relevant sections of the NIR if any additional information and/or further details are needed to understand the content of this table.
• The above table is consistent with the IPCC Guidelines. Parties that take into account the emissions associated with the use and disposal of these feedstocks could continue to use their methodology, but should indicate this in this documentation box and provide a reference to the relevant section of the NIR where further explanation can be found.
1.AD.5 Natural Gas:Gas flared at gas/oil fields is included in this table to make the boundaries of the sectoral and reference approaches comparable. See NIR section 3.2.5.
1.AD.10 Other (Please Specify):This refers to the coal used as reductant in the iron and steel making process.
1.AD.10 Coal in iron and steel making:Coal used in iron and steel production is included in this table to make the boundaries of the sectoral and reference approaches comparable. See NIR section3.2.5.

## Table1.B.1
TABLE 1.B.1 SECTORAL BACKGROUND DATA FOR ENERGY | [5 empty] | Inventory 1997
Fugitive Emissions from Solid Fuels | [5 empty] | Submission 2013 v1.2
(Sheet 1 of 1) | [5 empty] | NEW ZEALAND
GREENHOUSE GAS SOURCE AND | ACTIVITY DATA | IMPLIED EMISSION FACTORS |  | EMISSIONS
SINK CATEGORIES | Amount of fuel produced | CH4(1) | CO2 | CH4 |  | CO2
|  |  |  | Recovery/Flaring (2) | Emissions (3)
| (Mt) | (kg/t) |  | (Gg)
1. B. 1. a. Coal Mining and Handling | 3.1434 |  |  | NO | 14.0047 | NA
i. Underground Mines(4) | 0.74154 | 15.4138 | NA | NO | 11.4299 | NA
Mining Activities |  | 13.8138 | NA | NO | 10.2435 | NA
Post-Mining Activities |  | 1.6 | NA | NO | 1.1865 | NA
ii. Surface Mines(4) | 2.4018 | 1.072 | NA | NO | 2.5748 | NA
Mining Activities |  | 1.005 | NA | NO | 2.4138 | NA
Post-Mining Activities |  | 0.067 | NA | NO | 0.16092 | NA
1. B. 1. b. Solid Fuel Transformation | NO | NO | NO | NO | NO | NO
1. B. 1. c. Other (please specify)(5) |  |  |  | NA | NA | NA
(1) The IEFs for CH4 are estimated on the basis of gross emissions as follows: (CH4 emissions + amounts of CH4 flared/recovered) / activity data.
(2) Amounts of CH4 drained (recovered), utilized or flared.
(3) Final CH4 emissions after subtracting the amounts of CH4 utilized or recovered.
(4) In accordance with the IPCC Guidelines, emissions from Mining Activities and Post-Mining Activities are calculated using the activity data of the amount of fuel produced for Underground Mines and Surface Mines.
(5) This category is to be used for reporting any other solid-fuel-related activities resulting in fugitive emissions, such as emissions from abandoned mines and waste piles.
Note: There are no clear references to the coverage of 1.B.1.b. and 1.B.1.c. in the IPCC Guidelines. Make sure that the emissions entered here are not reported elsewhere. If they are reported under another source category, indicate this by using notation key IE and making the necessary reference in Table 9 (completeness).
Documentation box:
• Parties should provide detailed explanations on the fugitive emissions from source category 1.B.1 Solid Fuels, in the corresponding part of Chapter 3: Energy (CRF source category 1.B.1) of the NIR. Use this documentation box to provide references to relevant sections of the NIR if any additional information and/or further details are needed to understand the content of this table.
• Regarding data on the amount of fuel produced entered in the above table, specify in this documentation box whether the fuel amount is based on the run-of-mine (ROM) production or on the saleable production.
• If entries are made for "Recovery/Flaring", indicate in this documentation box whether CH4 is flared or recovered and provide a reference to the section in the NIR where further details on recovery/flaring can be found.
• If estimates are reported under 1.B.1.b. and 1.B.1.c., use this documentation box to provide information regarding activities covered under these categories and to provide a reference to the section in the NIR where the background information can be found.

## Table1.B.2
TABLE 1.B.2 SECTORAL BACKGROUND DATA FOR ENERGY | [9 empty] | Inventory 1997
Fugitive Emissions from Oil, Natural Gas and Other Sources | [9 empty] | Submission 2013 v1.2
(Sheet 1 of 1) | [9 empty] | NEW ZEALAND
GREENHOUSE GAS SOURCE AND |  | ACTIVITY DATA (1) |  |  | IMPLIED EMISSION FACTORS |  |  | EMISSIONS
SINK CATEGORIES |  | Description (1) | Unit (1) | Value | CO2 | CH4 | N2O | CO2 | CH4 | N2O
[5 empty] | (kg/unit) (2) |  |  | (Gg)
1. B. 2. a. Oil (3) | [7 empty] | 0.0075136 | 0.27845 | IE,NA
| I. Exploration | (e.g. number of wells drilled) |  | IE | IE | IE | IE | IE | IE | IE
| ii. Production(4) | (e.g. PJ of oil produced) |  | IE | IE | IE |  | IE | IE
| iii. Transport | (e.g. PJ oil loaded in tankers) | TJ | 121559.4763 | 0.06181 | 0.745 |  | 0.0075136 | 0.090562
| iv. Refining / Storage | (e.g. PJ oil refined) | TJ | 212299.5084 | NA | 0.885 | NA | NA | 0.18789 | NA
| v. Distribution of Oil Products | (e.g. PJ oil refined) |  | NO | NO | NO |  | NO | NO
| vi. Other |  |  | NO | NO | NO |  | NO | NO
1. B. 2. b. Natural Gas | [7 empty] | 1.1154 | 29.2482
| i. Exploration |  |  | IE | IE | IE |  | IE | IE
| ii. Production (4) / Processing | (e.g. PJ gas produced) |  | IE | IE | IE |  | IE | IE
| iii. Transmission | (e.g. PJ gas consumed) | TJ | 0.075758 | 52800 | 480755.3957 |  | 0.004 | 0.036421
| iv. Distribution | (e.g. PJ gas consumed) | TJ | 938.1737 | 1184.6171 | 13904.7066 |  | 1.1114 | 13.045
| v. Other Leakage | (e.g. PJ gas consumed) | TJ | 210568.6955 | NA | 76.7767 |  | NA | 16.1668
at industrial plants and power stations |  |  | TJ | 200075.7654 | NA | 78.75 |  | NA | 15.756
in residential and commercial sectors |  |  | TJ | 10492.9301 | NA | 39.15 |  | NA | 0.4108
1. B. 2. c. Venting (5) | [7 empty] | IE | IE
| i. Oil | (e.g. PJ oil produced) |  | IE | IE | IE |  | IE | IE
| ii. Gas | (e.g. PJ gas produced) |  | IE | IE | IE |  | IE | IE
| iii. Combined |  |  | IE | IE | IE |  | IE | IE
Flaring | [7 empty] | 431.9813 | 1.6811 | 4.3789e-06
| i. Oil | (e.g. PJ gas consumption) |  | IE | IE | IE | NO | IE | IE | NO
| ii. Gas | (e.g. PJ gas consumption) | TJ | IE | IE | IE | NO | IE | IE | NO
| iii. Combined | venting & flaring from oil & gas | TJ | 8265.9225 | 52260.5111 | 203.3748 | 0.00052975 | 431.9813 | 1.6811 | 4.3789e-06
1.B.2.d. Other (please specify)(6) | [7 empty] | 295.1078 | 2.1108 | NO
| Geothermal | Elec. Generation and heat | TJ | 86589.695 | 3408.1169 | 24.377 | NO | 295.1078 | 2.1108 | NO
(1) Specify the activity data used in the Description column (see examples). Specify the unit of the activity data in the Unit column using one of the following units: PJ, Tg, 10^6 m^3, 10^6 bbl/yr, km, number of sources (e.g. wells).
(2) The unit of the implied emission factor will depend on the unit of the activity data used, and is therefore not specified in this column.
(3) Use the category also to cover emissions from combined oil and gas production fields. Natural gas processing and distribution from these fields should be included under 1.B.2.b.ii and 1.B.2.b.iv, respectively.
(4) If using default emission factors, these categories will include emissions from production other than venting and flaring.
(5) If using default emission factors, emissions from Venting and Flaring from all oil and gas production should be accounted for under Venting.
(6) For example, fugitive CO2 emissions from production of geothermal power could be reported here.
Documentation box:
• Parties should provide detailed explanations on the fugitive emissions from source category 1.B.2 Oil and Natural Gas, in the corresponding part of Chapter 3: Energy (CRF source category 1.B.2) of the NIR. Use this documentation box to provide references to relevant sections of the NIR if any additional information and/or further details are needed to understand the content of this table.
• Regarding data on the amount of fuel produced entered in this table, specify in this documentation box whether the fuel amount is based on the raw material production or on the saleable production. Note cases where more than one type of activity data is used to estimate emissions.
• Venting and Flaring: Parties using the IPCC software could report venting and flaring emissions together, indicating this in this documentation box.
• If estimates are reported under "1.B.2.d Other", use this documentation box to provide information regarding activities covered under this category and to provide a reference to the section in the NIR where background information can be found.
1.B.2.B.5.1 at industrial plants and power stations:This sub-category represents gas leakage at industrial plants and electricity generators. See NIR section 3.4.2 .
1.B.2.B.5.2 in residential and commercial sectors:This section represents gas leakage at the point of consumption in residential and commercial sectors. See NIR section 3.4.2.
1.B.2.C.1.1 Oil:included all together under flaring-combined (1.B.2.C.2.3)
1.B.2.C.1.2 Gas:included all together under flaring-combined (1.B.2.C.2.3)
1.B.2.C.1.3 Combined:included all together under flaring-combined (1.B.2.C.2.3)
1.B.2.C.2 Flaring:Included in this category are emissions from the treatment (removal of excess CO2) of a gas stream with a particularly high CO2 content. Strictly this is not flaring - the treatment process does not involve gas combustion - but it is included here for confidentiality reasons. The activity data is the amount of gas flared and does not include the amount of gas treated. This explains the high IEFs. Emisssions from venting are included in here as well. The increase in flaring emissions in recent years (from 2003 onwards) is the result drop in methanol production. Carbon previously sequested during this process is now being released as fugitive emissions from venting at the Kapuni Gas Treatment Plant.
1.B.2.C.2.1 Oil:included all together under flaring-combined (1.B.2.C.2.3)
1.B.2.C.2.2 Gas:included all together under flaring-combined (1.B.2.C.2.3)
1.B.2.C.2.3 Combined:Included in this category are emissions from the treatment (removal of excess CO2) of a gas stream with a particularly high CO2 content. Strictly this is not flaring - the treatment process does not involve gas combustion - but it is included here for confidentiality reasons. The activity data is the amount of gas flared and does not include the amount of gas treated. This explains the high IEFs. Emisssions from venting are included in here as well. The increase in flaring emissions in recent years (from 2003 onwards) is the result drop in methanol production. Carbon previously sequested during this process is now being released as fugitive emissions from venting at the Kapuni Gas Treatment Plant.
1.B.2.C.2.3 Combined/1997:To estimate N2O emissions, the default emission factor value suggested by the 1996 revised IPCC good practice guidance for gas production/flaring activities (2.5*10-8 Gg/10^6 m3) was used. Please note that all New Zealand's energy measurements and estimates are based on the Gross calorific values and, therefore, a weighted average coefficient (39.64 MJ/m3) has been applied.
Note on C9: Allocation per IPCC Guidelines: Allocation used by Parties: Comment: This is included in category 1.B.2.c.2.3 - Combined
Note on C10: Allocation per IPCC Guidelines: Allocation used by Parties: Comment: This is included in category 1.B.2.c.2.3 - Combined
Note on C16: Allocation per IPCC Guidelines: Allocation used by Parties: Comment: This is included in category 1.B.2.c.2.3 - Combined
Note on C17: Allocation per IPCC Guidelines: Allocation used by Parties: Comment: This is included in category 1.B.2.c.2.3 - Combined
Note on C28: Allocation per IPCC Guidelines: included all together under flaring-combined(1B2C2.3) Allocation used by Parties: included all together under flaring-combined(1B2C2.3) Comment: included all together under flaring-combined(1B2C2.3)
Note on C29: Allocation per IPCC Guidelines: included all together under flaring-combined(1B2C2.3) Allocation used by Parties: included all together under flaring-combined(1B2C2.3) Comment: included all together under flaring-combined(1B2C2.3)
Note on E9: Allocation per IPCC Guidelines: Allocation used by Parties: Comment: This is included in category 1.B.2.c.2.3 - Combined
Note on E10: Allocation per IPCC Guidelines: Allocation used by Parties: Comment: This is included in category 1.B.2.c.2.3 - Combined
Note on E16: Allocation per IPCC Guidelines: Allocation used by Parties: Comment: This is included in category 1.B.2.c.2.3 - Combined
Note on E17: Allocation per IPCC Guidelines: Allocation used by Parties: Comment: This is included in category 1.B.2.c.2.3 - Combined
Note on E28: Allocation per IPCC Guidelines: included all together under flaring-combined(1B2C2.3) Allocation used by Parties: included all together under flaring-combined(1B2C2.3) Comment: included all together under flaring-combined(1B2C2.3)
Note on E29: Allocation per IPCC Guidelines: included all together under flaring-combined(1B2C2.3) Allocation used by Parties: included all together under flaring-combined(1B2C2.3) Comment: included all together under flaring-combined(1B2C2.3)
Note on I9: Allocation per IPCC Guidelines: This is included in category 1.B.2.c.2.3 - Combined Allocation used by Parties: This is included in category 1.B.2.c.2.3 - Combined Comment: This is included in category 1.B.2.c.2.3 - Combined
Note on I10: Allocation per IPCC Guidelines: This is included in category 1.B.2.c.2.3 - Combined Allocation used by Parties: This is included in category 1.B.2.c.2.3 - Combined Comment: This is included in category 1.B.2.c.2.3 - Combined
Note on I16: Allocation per IPCC Guidelines: This is included in category 1.B.2.c.2.3 - Combined Allocation used by Parties: This is included in category 1.B.2.c.2.3 - Combined Comment: This is included in category 1.B.2.c.2.3 - Combined
Note on I17: Allocation per IPCC Guidelines: This is included in category 1.B.2.c.2.3 - Combined Allocation used by Parties: This is included in category 1.B.2.c.2.3 - Combined Comment: This is included in category 1.B.2.c.2.3 - Combined
Note on I23: Allocation per IPCC Guidelines: included all together under flaring-combined(1B2C2.3) Allocation used by Parties: included all together under flaring-combined(1B2C2.3) Comment: included all together under flaring-combined(1B2C2.3)
Note on I24: Allocation per IPCC Guidelines: included all together under flaring-combined(1B2C2.3) Allocation used by Parties: included all together under flaring-combined(1B2C2.3) Comment: included all together under flaring-combined(1B2C2.3)
Note on I25: Allocation per IPCC Guidelines: included all together under flaring-combined(1B2C2.3) Allocation used by Parties: included all together under flaring-combined(1B2C2.3) Comment: included all together under flaring-combined(1B2C2.3)
Note on I26: Allocation per IPCC Guidelines: included all together under flaring-combined(1B2C2.3) Allocation used by Parties: included all together under flaring-combined(1B2C2.3) Comment: included all together under flaring-combined(1B2C2.3)
Note on I28: Allocation per IPCC Guidelines: included all together under flaring-combined(1B2C2.3) Allocation used by Parties: included all together under flaring-combined(1B2C2.3) Comment: included all together under flaring-combined(1B2C2.3)
Note on I29: Allocation per IPCC Guidelines: included all together under flaring-combined(1B2C2.3) Allocation used by Parties: included all together under flaring-combined(1B2C2.3) Comment: included all together under flaring-combined(1B2C2.3)
Note on J9: Allocation per IPCC Guidelines: This is included in category 1.B.2.c.2.3 - Combined Allocation used by Parties: This is included in category 1.B.2.c.2.3 - Combined Comment: This is included in category 1.B.2.c.2.3 - Combined
Note on J10: Allocation per IPCC Guidelines: This is included in category 1.B.2.c.2.3 - Combined Allocation used by Parties: This is included in category 1.B.2.c.2.3 - Combined Comment: This is included in category 1.B.2.c.2.3 - Combined
Note on J16: Allocation per IPCC Guidelines: This is included in category 1.B.2.c.2.3 - Combined Allocation used by Parties: This is included in category 1.B.2.c.2.3 - Combined Comment: This is included in category 1.B.2.c.2.3 - Combined
Note on J17: Allocation per IPCC Guidelines: This is included in category 1.B.2.c.2.3 - Combined Allocation used by Parties: This is included in category 1.B.2.c.2.3 - Combined Comment: This is included in category 1.B.2.c.2.3 - Combined
Note on J23: Allocation per IPCC Guidelines: included all together under flaring-combined(1B2C2.3) Allocation used by Parties: included all together under flaring-combined(1B2C2.3) Comment: included all together under flaring-combined(1B2C2.3)
Note on J24: Allocation per IPCC Guidelines: included all together under flaring-combined(1B2C2.3) Allocation used by Parties: included all together under flaring-combined(1B2C2.3) Comment: included all together under flaring-combined(1B2C2.3)
Note on J25: Allocation per IPCC Guidelines: included all together under flaring-combined(1B2C2.3) Allocation used by Parties: included all together under flaring-combined(1B2C2.3) Comment: included all together under flaring-combined(1B2C2.3)
Note on J26: Allocation per IPCC Guidelines: included all together under flaring-combined(1B2C2.3) Allocation used by Parties: included all together under flaring-combined(1B2C2.3) Comment: included all together under flaring-combined(1B2C2.3)
Note on J28: Allocation per IPCC Guidelines: included all together under flaring-combined(1B2C2.3) Allocation used by Parties: included all together under flaring-combined(1B2C2.3) Comment: included all together under flaring-combined(1B2C2.3)
Note on J29: Allocation per IPCC Guidelines: included all together under flaring-combined(1B2C2.3) Allocation used by Parties: included all together under flaring-combined(1B2C2.3) Comment: included all together under flaring-combined(1B2C2.3)
Note on K9: Allocation per IPCC Guidelines: This is included in category 1.B.2.c.2.3 - Combined Allocation used by Parties: This is included in category 1.B.2.c.2.3 - Combined Comment: This is included in category 1.B.2.c.2.3 - Combined

## Table1.C
TABLE 1.C SECTORAL BACKGROUND DATA FOR ENERGY | [9 empty] | Inventory 1997
International Bunkers and Multilateral Operations | [9 empty] | Submission 2013 v1.2
(Sheet 1 of 1) | [9 empty] | NEW ZEALAND
Additional information
GREENHOUSE GAS SOURCE | ACTIVITY DATA | IMPLIED EMISSION FACTORS |  |  | EMISSIONS |  |  | Fuel | Distribution (a) (per cent)
AND SINK CATEGORIES | Consumption | CO2 | CH4 | N2O | CO2 | CH4 | N2O | consumption | Domestic | International
| (TJ) | (t/TJ) |  |  | (Gg) |  |  | Aviation | 38.7522 | 61.2478
Aviation Bunkers | 23693.2891 |  |  |  | 1597.6703 | 0.011254 | 0.045017 | Marine | 16.0136 | 83.9864
Jet Kerosene | 23693.2891 | 67.4313 | 0.000475 | 0.0019 | 1597.6703 | 0.011254 | 0.045017
Gasoline | NO | NO | NO | NO | NO | NO | NO | (a) For calculating the allocation of fuel consumption, the sums of fuel consumption for domestic navigation and aviation (table 1.A(a)) and for international bunkers (table 1.C) are used.
Marine Bunkers | 15569.1832 |  |  |  | 1119.1327 | 0.090844 | 0.037619
Gasoline | NO | NO | NO | NO | NO | NO | NO
Gas/Diesel Oil | 4453.1155 | 68.9965 | 0.0038 | 0.003705 | 307.2493 | 0.016922 | 0.016499
Residual Fuel Oil | 11116.0676 | 73.0369 | 0.00665 | 0.0019 | 811.8834 | 0.073922 | 0.021121
Lubricants | NO | NO | NO | NO | NO | NO | NO
Coal | NO | NO | NO | NO | NO | NO | NO
Other (please specify) | NA |  |  |  | NA | NA | NA
Multilateral Operations (1) | NO | NO | NO | NO | NO | NO | NO
(1) Parties may choose to report or not report the activity data and implied emission factors for multilateral operations consistent with the principle of confidentiality stated in the UNFCCC reporting guidelines.
In any case, Parties should report the emissions from multilateral operations, where available, under the Memo Items section of the Summary tables and in the Sectoral report table for energy.
Note: In accordance with the IPCC Guidelines, international aviation and marine bunker fuel emissions from fuel sold to ships or aircraft engaged in international transport should be excluded from national totals and reported separately for information purposes only.
Documentation box:
• Parties should provide detailed explanations on the fuel combustion sub-sector, including international bunker fuels, in the corresponding part of Chapter 3: Energy (CRF sub-sector 1.A) of the NIR. Use this documentation box to provide references to relevant sections of the NIR if any additional information and/or further details are needed to understand the content of this table.
• Provide in this documentation box a brief explanation on how the consumption of international marine and aviation bunker fuels was estimated and separated from domestic consumption, and include a reference to the section of the NIR where the explanation is provided in more detail.

## Table2(I)s1
TABLE 2(I) SECTORAL REPORT FOR INDUSTRIAL PROCESSES | [12 empty] | Inventory 1997
(Sheet 1 of 2) | [12 empty] | Submission 2013 v1.2
NEW ZEALAND
GREENHOUSE GAS SOURCE AND | CO2 | CH4 | N2O | HFCs(1) |  | PFCs(1) |  | SF6 |  | NOx | CO | NMVOC | SO2
SINK CATEGORIES |  |  |  | P | A | P | A | P | A
| (Gg) |  |  | CO2 equivalent (Gg) |  |  |  | (Gg)
Total Industrial Processes | 2950.1312 | IE,NA,NE,NO | NA,NO | 224.5337 | 61.9634 | 1.988 | 172.52 | 0.002489 | 0.00076038 | 1.5925 | 34.7825 | 10.0401 | 11.3335
A. Mineral Products | 695.0697 | NA | NA | [6 empty] | 0.01176 | 0.0049029 | 2.5207 | 0.77627
1. Cement Production | 532.2388 | [8 empty] | IE | IE |  | 0.69317
2. Lime Production | 96.4665 | [8 empty] | IE | IE |  | 0.0663
3. Limestone and Dolomite Use | 58.7719
4. Soda Ash Production and Use | 7.5924
5. Asphalt Roofing | NA | [8 empty] | NA | 2.85e-06 | 0.00072
6. Road Paving with Asphalt | NA | [8 empty] | 0.01176 | 0.0049 | 2.52 | 0.0168
7. Other (as specified in table 2(I).A-G) | IE | NA | NA | [6 empty] | IE | IE | C | C
Glass Production | IE | NA | NA | [6 empty] | IE | IE | C | C
B. Chemical Industry | 442.0944 | IE,NA,NO | NA,NO | NA | NA | NA | NA | NA,NO | NA,NO | IE,NA,NO | IE,NA,NO | 0.060718 | 3.5809
1. Ammonia Production | 283.6004 | IE | NA | [6 empty] | NA | IE | NA | NA
2. Nitric Acid Production |  |  | NO | [6 empty] | NO
3. Adipic Acid Production | NO |  | NO | [6 empty] | NO | NO | NO
4. Carbide Production | NO | NO | [7 empty] | NO | NO | NO | NO
5. Other (as specified in table 2(I).A-G) | 158.494 | IE,NA,NO | NA,NO | NA | NA | NA | NA | NA,NO | NA,NO | IE,NA | IE,NA | 0.060718 | 3.5809
Carbon Black |  | NO
Ethylene | NO | NO | NO
Dichloroethylene |  | NO
Styrene |  | NO
Methanol |  | IE | [7 empty] | IE | IE | IE
Hydrogen | 158.494 | NA | NA | NA | NA | NA | NA | NA | NA | NA | NA | NA | NA
Production of Fertilisers | NA | NA | NA | NA | NA | NA | NA | NO | NO | NA | NA | NA | 3.5809
Production of Formaldehyde | NA | IE | NA | NA | NA | NA | NA | NA | NA | NA | IE | 0.060718 | NA
C. Metal Production | 1812.9672 | IE,NA,NE,NO | NA | NA | NA,NO | NA | 170.532 | IE,NA | 0.00012 | 1.5807 | 34.7776 | NA,NE,NO | 6.9063
1. Iron and Steel Production | 1295.6502 | IE,NA,NE,NO | [7 empty] | 0.9129 | 0.61096 | NE | 0.69416
2. Ferroalloys Production | NO | NO | [7 empty] | NO | NO | NO | NO
3. Aluminium Production | 517.317 | NA |  |  |  | NA | 170.532 |  |  | 0.6678 | 34.1667 | NA | 6.2121
4. SF6 Used in Aluminium and Magnesium Foundries | [7 empty] | IE | 0.00012
5. Other (as specified in table 2(I).A-G) | NA | NA | NA | NA | NA | NA | NA | NA | NA | NA | NA | NA | NA
Note: P = Potential emissions based on Tier 1 approach of the IPCC Guidelines. A = Actual emissions based on Tier 2 approach of the IPCC Guidelines. This applies only to source categories where methods exist for both tiers.
(1) The emissions of HFCs and PFCs are to be expressed as CO2 equivalent emissions. Data on disaggregated emissions of HFCs and PFCs are to be provided in Table 2(II).
Note on B17: Allocation per IPCC Guidelines: To maintain confidentiality, CO2 emissions from soda ash use in glass production are included under 2A.4.2 Soda Ash Use to be combined with NZAS data. CO2 emission from limestone use in glass production are included under 2.A.3 Limestone and Dolomite Use to also maintain confidentiality as they are included wtih NZ Steel data. Allocation used by Parties: To maintain confidentiality, CO2 emissions from soda ash use in glass production are included under 2A.4.2 Soda Ash Use to be combined with NZAS data. CO2 emission from limestone use in glass production are included under 2.A.3 Limestone and Dolomite Use to also maintain confidentiality as they are included wtih NZ Steel data. Comment: To maintain confidentiality, CO2 emissions from soda ash use in glass production are included under 2A.4.2 Soda Ash Use to be combined with NZAS data. CO2 emission from limestone use in glass production are included under 2.A.3 Limestone and Dolomite Use to also maintain confidentiality as they are included wtih NZ Steel data.
Note on C19: Allocation per IPCC Guidelines: in 1AA.2C-to avoid double counting Allocation used by Parties: in 1AA.2C-to avoid double counting Comment: minor and more appropriate to be reported as fuel combustion emissions
Note on C28: Allocation per IPCC Guidelines: N/A Allocation used by Parties: Due to confidentiality, these emissions are reported under the energy sector CRF table 1A2. Comment: Due to confidentiality, these emissions are reported under the energy sector CRF table 1A2.
Note on C31: Allocation per IPCC Guidelines: any CH4 emissions resulting from formaldeyde are from fuel combustion rather than process so included in energy sector Allocation used by Parties: any CH4 emissions resulting from formaldeyde are from fuel combustion rather than process so included in energy sector Comment: any CH4 emissions resulting from formaldeyde are from fuel combustion rather than process so included in energy sector
Note on I36: Allocation per IPCC Guidelines: potential emissions for all SF6 have been calculated and are stated in node 2.F Allocation used by Parties: potential emissions for all SF6 have been calculated and are stated in node 2.F Comment: potential emissions for all SF6 have been calculated and are stated in node 2.F
Note on K17: Allocation per IPCC Guidelines: Reported under the energy sector due to be associated with fuel use. Allocation used by Parties: Comment: Reported under the energy sector due to be associated with fuel use.
Note on K28: Allocation per IPCC Guidelines: N/A Allocation used by Parties: Included under the energy sector due to confidentiality concerns. Please see section 4.3.5 of the NIR. Comment: Included under the energy sector due to confidentiality concerns. Please see section 4.3.5 of the NIR.
Note on L17: Allocation per IPCC Guidelines: Reported under the energy sector due to be associated with fuel use. Allocation used by Parties: Comment: Reported under the energy sector due to be associated with fuel use.
Note on L28: Allocation per IPCC Guidelines: N/A Allocation used by Parties: Included under the energy sector due to confidentiality concerns. Please see section 4.3.5 of the NIR. Comment: Included under the energy sector due to confidentiality concerns. Please see section 4.3.5 of the NIR.
Note on M28: Allocation per IPCC Guidelines: N/A Allocation used by Parties: Included under the energy sector due to confidentiality concerns. Please see section 4.3.5 of the NIR. Comment: Included under the energy sector due to confidentiality concerns. Please see section 4.3.5 of the NIR.

## Table2(I)s2
TABLE 2(I) SECTORAL REPORT FOR INDUSTRIAL PROCESSES | [12 empty] | Inventory 1997
(Sheet 2 of 2) | [12 empty] | Submission 2013 v1.2
NEW ZEALAND
GREENHOUSE GAS SOURCE AND | CO2 | CH4 | N2O | HFCs(1) |  | PFCs(1) |  | SF6 |  | NOx | CO | NMVOC | SO2
SINK CATEGORIES |  |  |  | P | A | P | A | P | A
| (Gg) |  |  | CO2 equivalent (Gg) |  |  |  | (Gg)
D. Other Production | NA | [8 empty] | IE | IE | 6.5038 | 0.07
1. Pulp and Paper | [9 empty] | IE | IE | 0.7738 | 0.07
2. Food and Drink(2) | NA | [10 empty] | 5.73
E. Production of Halocarbons and SF6 |  |  |  |  | NO |  | NO |  | NO
1. By-product Emissions |  |  |  |  | NO |  | NO |  | NO
Production of HCFC-22 |  |  |  |  | NO
Other |  |  |  |  | NO |  | NO |  | NO
2. Fugitive Emissions |  |  |  |  | NO |  | NO |  | NO
3. Other (as specified in table 2(II)) |  |  |  |  | NO |  | NO |  | NO
Other non-specified |  |  |  |  | NO |  | NO |  | NO
F. Consumption of Halocarbons and SF6 |  |  |  | 224.5337 | 61.9634 | 1.988 | 1.988 | 0.002489 | 0.00064038
1. Refrigeration and Air Conditioning Equipment |  |  |  | 213.4192 | 53.7344 | 1.988 | 1.988 | NA | NA
2. Foam Blowing |  |  |  | NO | NA,NO | NA | NA | NA | NA
3. Fire Extinguishers |  |  |  | 4.8488 | 0.2784 | NA | NA | NA | NA
4. Aerosols/ Metered Dose Inhalers |  |  |  | 6.2657 | 7.9505 | NA | NA | NA | NA
5. Solvents |  |  |  | NO | NO | NO | NO | NO | NO
6. Other applications using ODS(3) substitutes |  |  |  | NO | NO | NO | NO | NO | NO
7. Semiconductor Manufacture |  |  |  | NO | NO | NO | NO | NO | NO
8. Electrical Equipment |  |  |  | NA | NA | NA | NA | 0.002354 | 0.00050538
9. Other (as specified in table 2(II) |  |  |  | NA | NA | NA | NA | 0.000135 | 0.000135
Other SF6 Applications |  |  |  | NA | NA | NA | NA | 0.000135 | 0.000135
G. Other (as specified in tables 2(I).A-G and 2(II)) | NA | NA | NA | NA | NA | NA | NA | NA | NA | NA | NA | 0.95489 | NA
Panel products (fibreboard) | NA | NA | NA | NA | NA | NA | NA | NA | NA | NA | NA | 0.95489 | NA
Note: P = Potential emissions based on Tier 1 approach of the IPCC Guidelines. A = Actual emissions based on Tier 2 approach of the IPCC Guidelines. This applies only to source categories where methods exist for both tiers.
(1) The emissions of HFCs and PFCs are to be expressed as CO2 equivalent emissions. Data on disaggregated emissions of HFCs and PFCs are to be provided in Table 2(II).
(2) CO2 from Food and Drink Production (e.g. gasification of water) can be of biogenic or non-biogenic origin. Only information on CO2 emissions of non-biogenic origin should be reported.
(3) ODS: ozone-depleting substances.
Documentation box:
Parties should provide detailed explanations on the industrial processes sector in Chapter 4: Industrial processes (CRF sector 2) of the NIR. Use this documentation box to provide references to relevant sections of the NIR if any additional information and/or further details are needed to understand the content of this table.
2.A.3 Limestone and Dolomite Use:The majority of limestone quarried in NZ is used to make lime or cement. Emissions from the use of limestone for these activities are reported under the lime and cement sources as specified in the IPCC 1996 guidelines (section 2.5.1). Small amounts of limestone are used in the production of iron and steel by the major steel producer in New Zealand. In the iron production process the coal is blended with limestone to achieve the required primary concentrate specifications. NZ separates emissions arising from limestone, coke and electrodes used in the iron and steel making process from the rest of the process CO2 emissions. Currently data cannot be broken down any further (i.e. limestone emissions on their own). Emissions from limestone/coke/electrode use make up 1-2% of total process iron and steel emissions.Limestone used in liming of agricultural soils is reported in the LULUCF sector.
2.A.5 Asphalt Roofing:NOx and CO2 emissions not expected in this process in NZ. IPCC default EF of 4.9E-05 t/t product for NMVOC and 9.6E-06 for CO.
2.A.6 Road Paving with Asphalt:NMVOC emissions are calculated using a NZ specific equation:NMVOC emitted = A x B x C x D where A=amount of bitumen used for road paving B=fraction by weight of bitumen used to produce chip-seal (0.80) C=solvent added to bitumen as fraction of chip seal (0.04) D=fraction of solvent emitted (0.75) See notes in NIR (section 4.2.2) for discussion on paramter "B" above.Due to lack of country specfic EFs for NOx, CO & SO2 the IPCC defaults were used.
2.B.2 Nitric Acid Production:2005 industrial processes survey (CRL Energy Ltd, 2006) confirmed no nitric acid production in New Zealand
2.B.3 Adipic Acid Production:2005 industrial processes survey (CRL Energy Ltd, 2006) confirmed no adipic acid production in New Zealand
2.B.4 Carbide Production:2005 industrial processes survey (CRL Energy Ltd, 2006) confirmed no carbide production in New Zealand
2.C.2 Ferroalloys Production:No ferroalloys production in New Zealand.
2.E Production of Halocarbons and SF6:Production of halocarbons and SF6 does not occur in New Zealand.
2.F.2 Foam Blowing:No use of HFC-134a in foam blowing industry before 2000.A mixture of HFC-245fa/365mfc used for 2004-2007. This is reported under "information on additional greenhouse gases".
2.F.9 Other (please specify):No other sources of PFC emisions found from surveys and telephone contact with New Zeland chemical importers.
2.F.9 Other SF6 Applications:All potential emissions for SF6 are listed under 2.F.8 "Electrical Equipment"
2.G Panel products (fibreboard):This also includes particleboard as well as fibreboard.
Note on B8: No detailed IPCC methodologies available-CO2 emissions not reported

## Table2(I).A-Gs1
TABLE 2(I).A-G SECTORAL BACKGROUND DATA FOR INDUSTRIAL PROCESSES | [10 empty] | Inventory 1997
Emissions of CO2, CH4 and N2O | [10 empty] | Submission 2013 v1.2
(Sheet 1 of 2) | [10 empty] | NEW ZEALAND
GREENHOUSE GAS SOURCE AND | ACTIVITY DATA |  | IMPLIED EMISSION FACTORS (2) |  |  | EMISSIONS
SINK CATEGORIES | Production/Consumption quantity |  | CO2 | CH4 | N2O | CO2 |  | CH4 |  | N2O
[6 empty] | Emissions(3) | Recovery(4) | Emissions(3) | Recovery(4) | Emissions(3) | Recovery(4)
| Description (1) | (kt) | (t/t) |  |  | (Gg)
A. Mineral Products | [5 empty] | 695.0697 | NA,NO | NA | NA | NA | NA
1. Cement Production | Cement production | C | C |  |  | 532.2388 | NO
2. Lime Production | Lime production | 132.6 | 0.7275 |  |  | 96.4665 | NO
3. Limestone and Dolomite Use | Limestone & Dolomite use | C | C |  |  | 58.7719 | NO
4. Soda Ash | [5 empty] | 7.5924 | NO
Soda Ash Production | Soda Ash Production | NO | NO |  |  | NO | NO
Soda Ash Use | Soda Ash Use | C | C |  |  | 7.5924 | NO
5. Asphalt Roofing | Asphalt Roofing | 0.3 | NA |  |  | NA | NA
6. Road Paving with Asphalt | Total bitumen use for roading | 140 | NA |  |  | NA | NA
7. Other (please specify) | [5 empty] | IE | NA | NA | NA | NA | NA
Glass Production | Glass Production | C | IE | NA | NA | IE | NA | NA | NA | NA | NA
B. Chemical Industry | [5 empty] | 442.0944 | NA,NO | IE,NA,NO | NA,NO | NA,NO | NA,NO
1. Ammonia Production(5) | Ammonia Production | 167.737 | 1.6907 | IE | NA | 283.6004 | NO | IE | NO | NA | NA
2. Nitric Acid Production | Nitric Acid Production | NO |  |  | NO |  |  |  |  | NO | NO
3. Adipic Acid Production | Adipic Acid Production | NO | NO |  | NO | NO | NO |  |  | NO | NO
4. Carbide Production | Carbide Production | NO | NO | NO |  | NO | NO | NO | NO
Silicon Carbide | Silicon Carbide | NO | NO | NO |  | NO | NO | NO | NO
Calcium Carbide | Calcium Carbide | NO | NO | NO |  | NO | NO | NO | NO
5. Other (please specify) | [5 empty] | 158.494 | NA,NO | IE,NA,NO | NA,NO | NA,NO | NA,NO
Carbon Black | Carbon Black Production | NO |  | NO |  |  |  | NO | NO
Ethylene | Ethylene Production | NO | NO | NO | NO | NO | NO | NO | NO | NO | NO
Dichloroethylene | Dichloroethylene Production | NO |  | NO |  |  |  | NO | NO
Styrene | Styrene Production | NO |  | NO |  |  |  | NO | NO
Methanol | Methanol Production | C |  | IE |  |  |  | IE | NO
Hydrogen | Hydrogen production | 24.8152 | 6.387 | NA | NA | 158.494 | NO | NA | NA | NA | NA
Production of Fertilisers | Superphosphate fertiliser (including H2SO4 production) production | 1260 | NA | NA | NA | NA | NO | NA | NO | NA | NO
Production of Formaldehyde | Formaldehyde Production | 40.4787 | NA | IE | NA | NA | NA | IE | NO | NA | NA
(1) Where the IPCC Guidelines provide options for activity data, e.g. cement production or clinker production for estimating the emissions from Cement Production, specify the activity data used (as shown in the example in parentheses) in order to make the choice of emission factor more transparent and to facilitate comparisons of implied emission factors.
(2) The implied emission factors (IEF) are estimated on the basis of gross emissions as follows: IEF = (emissions plus amounts recovered, oxidized, destroyed or transformed) / activity data.
(3) Final emissions are to be reported (after subtracting the amounts of emission recovery, oxidation, destruction or transformation).
(4) Amounts of emission recovery, oxidation, destruction or transformation.
(5) To avoid double counting, make offsetting deductions for fuel consumption (e.g. natural gas) in Ammonia Production, first for feedstock use of the fuel, and then for a sequestering use of the feedstock.
Note on G19: Allocation per IPCC Guidelines: To maintain confidentiality, CO2 emissions from soda ash use in glass production are included under 2A.4.2 Soda Ash Use to be combined with NZAS data. CO2 emission from limestone use in glass production are included under 2.A.3 Limestone and Dolomite Use to also maintain confidentiality as they are included wtih NZ Steel data. Allocation used by Parties: To maintain confidentiality, CO2 emissions from soda ash use in glass production are included under 2A.4.2 Soda Ash Use to be combined with NZAS data. CO2 emission from limestone use in glass production are included under 2.A.3 Limestone and Dolomite Use to also maintain confidentiality as they are included wtih NZ Steel data. Comment: To maintain confidentiality, CO2 emissions from soda ash use in glass production are included under 2A.4.2 Soda Ash Use to be combined with NZAS data. CO2 emission from limestone use in glass production are included under 2.A.3 Limestone and Dolomite Use to also maintain confidentiality as they are included wtih NZ Steel data.
Note on I21: Allocation per IPCC Guidelines: in 1AA.2C-to avoid double counting Allocation used by Parties: in 1AA.2C-to avoid double counting Comment: minor and more appropriate to be reported as fuel combustion emissions
Note on I32: Allocation per IPCC Guidelines: N/A Allocation used by Parties: Due to confidentiality, these emissions are reported under the energy sector CRF table 1A2. Comment: Due to confidentiality, these emissions are reported under the energy sector CRF table 1A2.
Note on I35: Allocation per IPCC Guidelines: any CH4 emissions resulting from formaldeyde are from fuel combustion rather than process so included in energy sector Allocation used by Parties: any CH4 emissions resulting from formaldeyde are from fuel combustion rather than process so included in energy sector Comment: any CH4 emissions resulting from formaldeyde are from fuel combustion rather than process so included in energy sector

## Table2(I).A-Gs2
TABLE 2(I).A-G SECTORAL BACKGROUND DATA FOR INDUSTRIAL PROCESSES | [10 empty] | Inventory 1997
Emissions of CO2, CH4 and N2O | [10 empty] | Submission 2013 v1.2
(Sheet 2 of 2) | [10 empty] | NEW ZEALAND
GREENHOUSE GAS SOURCE AND | ACTIVITY DATA |  | IMPLIED EMISSION FACTORS (2) |  |  | EMISSIONS
SINK CATEGORIES | Production/Consumption quantity |  | CO2 | CH4 | N2O | CO2 |  | CH4 |  | N2O
[6 empty] | Emissions(3) | Recovery(4) | Emissions(3) | Recovery(4) | Emissions(3) | Recovery(4)
| Description (1) | (kt) | (t/t) |  |  | (Gg)
C. Metal Production | [5 empty] | 1812.9672 | NA,NO | IE,NA,NE,NO | NA,NO | NA | NA
1. Iron and Steel Production |  |  | C,IE,NO | IE,NA,NE,NO |  | 1295.6502 | NA,NO | IE,NA,NE,NO | NA,NO
Steel | Steel slab production | C | C | NE |  | 1295.6502 | NO | NE | NO
Pig Iron | Pig iron production | IE | IE | IE |  | IE | NO | IE | NO
Sinter |  | NO | NO | NO |  | NO | NO | NO | NO
Coke |  | NO | NO | NO |  | NO | NO | NO | NO
Other (please specify) | [5 empty] | NA | NA | NA | NA
2. Ferroalloys Production |  | NO | NO | NO |  | NO | NO | NO | NO
3. Aluminium Production | Hot metal aluminium production | 310.606 | 1.6655 | NA |  | 517.317 | NO | NA | NA
4. SF6 Used in Aluminium and Magnesium Foundries
5. Other (please specify) | [5 empty] | NA | NA | NA | NA | NA | NA
D. Other Production | [5 empty] | NA | NO
1. Pulp and Paper
2. Food and Drink | Food & Drink manufacturing | 3111.019 | NA |  |  | NA | NO
G. Other (please specify) | [5 empty] | NA | NO | NA | NA | NA | NA
Panel products (fibreboard) | Panel Products (fibreboard) | 554.9897 | NA | NA | NA | NA | NO | NA | NA | NA | NA
(1) Where the IPCC Guidelines provide options for activity data, e.g. cement production or clinker production for estimating the emissions from Cement Production, specify the activity data used (as shown in the example in parentheses) in order to make the choice of emission factor more transparent and to facilitate comparisons of implied emission factors.
(2) The implied emission factors (IEF) are estimated on the basis of gross emissions as follows: IEF = (emissions + amounts recovered, oxidized, destroyed or transformed) / activity data.
(3) Final emissions are to be reported (after subtracting the amounts of emission recovery, oxidation, destruction or transformation).
(4) Amounts of emission recovery, oxidation, destruction or transformation.
Documentation box:
• Parties should provide detailed explanations on the industrial processes sector in Chapter 4: Industrial processes (CRF sector 2) of the NIR. Use this documentation box to provide references to relevant sections of the NIR if any additional information and/or further details are needed to understand the content of this table.
• In relation to metal production, more specific information (e.g. data on virgin and recycled steel production) could be provided in this documentation box, or in the NIR, together with a reference to the relevant section.
• Confidentiality: Where only aggregate figures for activity data are provided, e.g. due to reasons of confidentiality, a note indicating this should be provided in this documentation box.
2.A.3 Limestone and Dolomite Use:The majority of limestone quarried in NZ is used to make lime or cement. Emissions from the use of limestone for these activities are reported under the lime and cement sources as specified in the IPCC 1996 guidelines (section 2.5.1). Small amounts of limestone are used in the production of iron and steel by the major steel producer in New Zealand. In the iron production process the coal is blended with limestone to achieve the required primary concentrate specifications. NZ separates emissions arising from limestone, coke and electrodes used in the iron and steel making process from the rest of the process CO2 emissions. Currently data cannot be broken down any further (i.e. limestone emissions on their own). Emissions from limestone/coke/electrode use make up 1-2% of total process iron and steel emissions.Limestone used in liming of agricultural soils is reported in the LULUCF sector.
2.A.4.1 Soda Ash Production:No soda ash is produced in NZ.
2.A.4.2 Soda Ash Use:The only use of soda ash in New Zealand is by the glass production industry.To maintain confidentiality, these emissions are included under 2.A.3 Limestone and Dolomite Use.
2.A.5 Asphalt Roofing:NOx and CO2 emissions not expected in this process in NZ. IPCC default EF of 4.9E-05 t/t product for NMVOC and 9.6E-06 for CO.
2.A.6 Road Paving with Asphalt:NMVOC emissions are calculated using a NZ specific equation:NMVOC emitted = A x B x C x D where A=amount of bitumen used for road paving B=fraction by weight of bitumen used to produce chip-seal (0.80) C=solvent added to bitumen as fraction of chip seal (0.04) D=fraction of solvent emitted (0.75) See notes in NIR (section 4.2.2) for discussion on paramter "B" above.Due to lack of country specfic EFs for NOx, CO & SO2 the IPCC defaults were used.
2.A.7.1 Glass Production:To maintain confidentiality, CO2 emissions from soda ash use in glass production are included under 2.A.3 Limestone and Dolomite Use.
2.B.2 Nitric Acid Production:2005 industrial processes survey (CRL Energy Ltd, 2006) confirmed no nitric acid production in New Zealand
2.B.3 Adipic Acid Production:2005 industrial processes survey (CRL Energy Ltd, 2006) confirmed no adipic acid production in New Zealand
2.B.4 Carbide Production:2005 industrial processes survey (CRL Energy Ltd, 2006) confirmed no carbide production in New Zealand
2.B.4.1 Silicon Carbide:No silicon carbide production in New Zealand.
2.B.4.2 Calcium Carbide:No calcium carbide production in New Zealand.
2.B.5.5 Methanol:Methanol production is dropping as gas availability reduces: In Nov 2004 one plant shut down so methanol is only produced at one plant in New Zealand now.Emissions from methanol production are reported under the energy sector CRF table 1A2.
2.C.1.1 Steel:CH4 and NMVOC emissions are negligible and are not routinely measured.
2.C.1.2 Pig Iron:Pig iron is only used in NZ as an input to the steel making process, i.e. is used an intermediary product.Thus, CO2 emissions form Pig iron are included under 2.C.1.1 "Steel" node.
2.C.1.3 Sinter:No sinter production in New Zealand
2.C.1.4 Coke:No coke production in New Zealand. Iron is produced from ironsand.
2.C.2 Ferroalloys Production:No ferroalloys production in New Zealand.
2.C.4.2 Magnesium Foundries:There are no SF6 emissions from Mg foundries after 1999 due to improvements in production and closing of industrial plants.
2.G Panel products (fibreboard):This also includes particleboard as well as fibreboard.
Note on B12: Allocation per IPCC Guidelines: Allocation used by Parties: included under 2.C.1.1. Steel Comment: Pig iron is only used in NZ as an input to the steel making process, i.e. is used an intermediary product.
Note on C12: Allocation per IPCC Guidelines: Allocation used by Parties: included under 2.C.1.1. Steel Comment: Pig iron is only used in NZ as an input to the steel making process, i.e. is used an intermediary product.
Note on G12: Allocation per IPCC Guidelines: included under 2.C.1.1. Steel Allocation used by Parties: included under 2.C.1.1. Steel Comment: Pig iron is only used in NZ as an input to the steel making process, i.e. is used an intermediary product.
Note on G20: No detailed IPCC methodologies available-CO2 emissions not reported
Note on I11: CH4 and NMVOC emissions are negligible and are not routinely measured.
Note on I12: Allocation per IPCC Guidelines: included under 2.C.1.1. Steel Allocation used by Parties: included under 2.C.1.1. Steel Comment: Pig iron is only used in NZ as an input to the steel making process, i.e. is used an intermediary product.

## Table2(II)s1
TABLE 2(II) SECTORAL REPORT FOR INDUSTRIAL PROCESSES - EMISSIONS OF HFCs, PFCs AND SF6 | [25 empty] | Inventory 1997
(Sheet 1 of 2) | [25 empty] | Submission 2013 v1.2
NEW ZEALAND
GREENHOUSE GAS SOURCE AND SINK CATEGORIES | HFC-23 | HFC-32 | HFC-41 | HFC-43-10mee | HFC-125 | HFC-134 | HFC-134a | HFC-152a | HFC-143 | HFC-143a | HFC-227ea | HFC-236fa | HFC-245ca | Unspecified mix of listed HFCs (1) | Total HFCs | CF4 | C2F6 | C 3F8 | C4F10 | c-C4F8 | C5F12 | C6F14 | Unspecified mix of listed PFCs (1) | Total PFCs | SF6
| (t)(2) | [12 empty] | CO2 equivalent (Gg) | CO2 equivalent (Gg) | (t)(2) | [6 empty] | CO2 equivalent (Gg) | CO2 equivalent (Gg) | (t)(2)
Total Actual Emissions of Halocarbons (by chemical) and SF6 | NA,NE,NO | 1.8576 | NA,NO | NA,NO | 4.4347 | NA,NO | 36.2254 | 0.24 | NA,NO | 0.24571 | 0.096 | NA,NO | NA,NO | NA,NO |  | 22.4 | 2.71 | 0.284 | NA,NO | NA,NO | NA,NO | NA,NO | NA,NO |  | 0.76038
C. Metal Production | NO | NO | NO | NO | NO | NO | NO | NO | NO | NO | NO | NO | NO | NO |  | 22.4 | 2.71 | NA | NA | NA | NA | NA | NA |  | 0.12
Aluminium Production | [15 empty] | 22.4 | 2.71 | NA | NA | NA | NA | NA | NA
SF6 Used in Aluminium Foundries | [24 empty] | NO
SF6 Used in Magnesium Foundries | [24 empty] | 0.12
E. Production of Halocarbons and SF6 | NO | NO | NO | NO | NO | NO | NO | NO | NO | NO | NO | NO | NO | NO |  | NO | NO | NO | NO | NO | NO | NO | NO |  | NO
1. By-product Emissions | NO | NO | NO | NO | NO | NO | NO | NO | NO | NO | NO | NO | NO | NO |  | NO | NO | NO | NO | NO | NO | NO | NO |  | NO
Production of HCFC-22 | NO
Other | NO | NO | NO | NO | NO | NO | NO | NO | NO | NO | NO | NO | NO | NO |  | NO | NO | NO | NO | NO | NO | NO | NO |  | NO
2. Fugitive Emissions | NO | NO | NO | NO | NO | NO | NO | NO | NO | NO | NO | NO | NO | NO |  | NO | NO | NO | NO | NO | NO | NO | NO |  | NO
3. Other (as specified in table 2(II).C,E) | NO | NO | NO | NO | NO | NO | NO | NO | NO | NO | NO | NO | NO | NO |  | NO | NO | NO | NO | NO | NO | NO | NO |  | NO
Other non-specified | NO | NO | NO | NO | NO | NO | NO | NO | NO | NO | NO | NO | NO | NO |  | NO | NO | NO | NO | NO | NO | NO | NO |  | NO
F(a). Consumption of Halocarbons and SF6 (actual emissions - Tier 2) | NA,NE,NO | 1.8576 | NA,NO | NA,NO | 4.4347 | NA,NO | 36.2254 | 0.24 | NA,NO | 0.24571 | 0.096 | NA,NO | NA,NO | NA,NO |  | NA,NO | NA,NO | 0.284 | NA,NO | NA,NO | NA,NO | NA,NO | NA,NO |  | 0.64038
1. Refrigeration and Air Conditioning Equipment | NA,NE,NO | 1.8576 | NA | NA | 4.4347 | NA | 30.1096 | 0.24 | NA | 0.24571 | NA | NA | NA | NA |  | NA | NO | 0.284 | NA | NA | NA | NA | NA |  | NA
2. Foam Blowing | NA | NA | NA | NA | NA | NA | NO | NA | NA | NA | NO | NA | NA | NA |  | NA | NA | NA | NA | NA | NA | NA | NA |  | NA
3. Fire Extinguishers | NA | NA | NA | NA | NA | NA | NA | NA | NA | NA | 0.096 | NA | NA | NA |  | NA | NA | NA | NA | NA | NA | NA | NA |  | NA
4. Aerosols/Metered Dose Inhalers | NA | NA | NA | NA | NA | NA | 6.1158 | NA | NA | NA | NA | NA | NA | NA |  | NA | NA | NA | NA | NA | NA | NA | NA |  | NA
5. Solvents | NO | NO | NO | NO | NO | NO | NO | NO | NO | NO | NO | NO | NO | NO |  | NO | NO | NO | NO | NO | NO | NO | NO |  | NO
6. Other applications using ODS(3) substitutes | NO | NO | NO | NO | NO | NO | NO | NO | NO | NO | NO | NO | NO | NO |  | NO | NO | NO | NO | NO | NO | NO | NO |  | NO
7. Semiconductor Manufacture | NO | NO | NO | NO | NO | NO | NO | NO | NO | NO | NO | NO | NO | NO |  | NO | NO | NO | NO | NO | NO | NO | NO |  | NO
8. Electrical Equipment | NA | NA | NA | NA | NA | NA | NA | NA | NA | NA | NA | NA | NA | NA |  | NA | NA | NA | NA | NA | NA | NA | NA |  | 0.50538
9. Other (as specified in table 2(II)F) | NA | NA | NA | NA | NA | NA | NA | NA | NA | NA | NA | NA | NA | NA |  | NA | NA | NA | NA | NA | NA | NA | NA |  | 0.135
Other SF6 Applications | NA | NA | NA | NA | NA | NA | NA | NA | NA | NA | NA | NA | NA | NA |  | NA | NA | NA | NA | NA | NA | NA | NA |  | 0.135
G. Other (please specify) | NA | NA | NA | NA | NA | NA | NA | NA | NA | NA | NA | NA | NA | NA |  | NA | NA | NA | NA | NA | NA | NA | NA |  | NA
Panel products (fibreboard) | NA | NA | NA | NA | NA | NA | NA | NA | NA | NA | NA | NA | NA | NA |  | NA | NA | NA | NA | NA | NA | NA | NA |  | NA
Note: All footnotes for this table are given at the end of the table on sheet 2.
Note: Gases with global warming potential (GWP) values not yet agreed upon by the Conference of the Parties should be reported in table 9(b).

## Table2(II)s2
TABLE 2(II) SECTORAL REPORT FOR INDUSTRIAL PROCESSES - EMISSIONS OF HFCs, PFCs AND SF6 | [25 empty] | Inventory 1997
(Sheet 2 of 2) | [25 empty] | Submission 2013 v1.2
NEW ZEALAND
GREENHOUSE GAS SOURCE AND SINK CATEGORIES | HFC-23 | HFC-32 | HFC-41 | HFC-43-10mee | HFC-125 | HFC-134 | HFC-134a | HFC-152a | HFC-143 | HFC-143a | HFC-227ea | HFC-236fa | HFC-245ca | Unspecified mix of listed HFCs (1) | Total HFCs | CF4 | C2F6 | C3F8 | C4F10 | c-C4F8 | C5F12 | C6F14 | Unspecified mix of listed PFCs (1) | Total PFCs | SF6
| (t)(2) | [12 empty] | CO2 equivalent (Gg) | CO2 equivalent (Gg) | (t)(2) | [6 empty] | CO2 equivalent (Gg) | CO2 equivalent (Gg) | (t)(2)
F(p). Total Potential Emissions of Halocarbons (by chemical) and SF6 (4) | NA,NO | 2.1017 | NO | NO | 15.4966 | NO | 96.5189 | 0.24 | NO | 13.0053 | 1.672 | NO | NO | NO |  | IE,NA,NO | IE,NO | 0.284 | NA,NO | NA,NO | NA,NO | NA,NO | NA,NO |  | NE,NO
Production(5) | NO | NO | NO | NO | NO | NO | NO | NO | NO | NO | NO | NO | NO | NO |  | IE | IE | NO | NO | NO | NO | NO | NO |  | NO
Import: | NA | 2.1017 | NO | NO | 17.8339 | NO | 123.2094 | 0.24 | NO | 15.7676 | 1.672 | NO | NO | NO |  | NA,NO | NO | 0.284 | NA,NO | NA,NO | NA,NO | NA,NO | NA,NO |  | NE
In bulk | NA | 2 | NO | NO | 16.49 | NO | 68.076 | 0.24 | NO | 14.31 | IE | NO | NO | NO |  | NA | NO | 0.284 | NA | NA | NA | NA | NA |  | NE
In products (6) | NA | 0.10169 | NO | NO | 1.3439 | NO | 55.1334 | NA | NO | 1.4576 | 1.672 | NO | NO | NO |  | NO | NO | NA | NO | NO | NO | NO | NO |  | NE
Export: | NA | NA | NO | NO | 2.3373 | NO | 26.6905 | NA | NO | 2.7623 | NE | NO | NO | NO |  | NO | NO | NA | NO | NO | NO | NO | NO |  | NE
In bulk | NA | NA | NO | NO | NA | NO | NA | NA | NO | NA | NE | NO | NO | NO |  | NO | NO | NA | NO | NO | NO | NO | NO |  | NE
In products (6) | NA | NA | NO | NO | 2.3373 | NO | 26.6905 | NA | NO | 2.7623 | NE | NO | NO | NO |  | NO | NO | NA | NO | NO | NO | NO | NO |  | NE
Destroyed amount | NO | NO | NO | NO | NO | NO | NO | NO | NO | NO | NO | NO | NO | NO |  | NO | NO | NO | NO | NO | NO | NO | NO |  | NO
GWP values used | 11700 | 650 | 150 | 1300 | 2800 | 1000 | 1300 | 140 | 300 | 3800 | 2900 | 6300 | 560 |  |  | 6500 | 9200 | 7000 | 7000 | 8700 | 7500 | 7400 |  |  | 23900
Total Actual Emissions (7) (CO2 equivalent (Gg)) | NA,NE,NO | 1.2075 | NA,NO | NA,NO | 12.4172 | NA,NO | 47.093 | 0.0336 | NA,NO | 0.93368 | 0.2784 | NA,NO | NA,NO | NA,NO | 61.9634 | 145.6 | 24.932 | 1.988 | NA,NO | NA,NO | NA,NO | NA,NO | NA,NO | 172.52 | 18.173
C. Metal Production | NO | NO | NO | NO | NO | NO | NO | NO | NO | NO | NO | NO | NO | NO |  | 145.6 | 24.932 | NA | NA | NA | NA | NA | NA | 170.532 | 2.868
E. Production of Halocarbons and SF6 | NO | NO | NO | NO | NO | NO | NO | NO | NO | NO | NO | NO | NO | NO | NO | NO | NO | NO | NO | NO | NO | NO | NO | NO | NO
F(a). Consumption of Halocarbons and SF6 | NA,NE,NO | 1.2075 | NA,NO | NA,NO | 12.4172 | NA,NO | 47.093 | 0.0336 | NA,NO | 0.93368 | 0.2784 | NA,NO | NA,NO | NA,NO | 61.9634 | NA,NO | NA,NO | 1.988 | NA,NO | NA,NO | NA,NO | NA,NO | NA,NO | 1.988 | 15.305
G. Other | NA | NA | NA | NA | NA | NA | NA | NA | NA | NA | NA | NA | NA | NA | NA | NA | NA | NA | NA | NA | NA | NA | NA | NA | NA
Ratio of Potential/Actual Emissions from Consumption of Halocarbons and SF6
Actual emissions - F(a) (Gg CO2 eq.) | NA,NE,NO | 1.2075 | NA,NO | NA,NO | 12.4172 | NA,NO | 47.093 | 0.0336 | NA,NO | 0.93368 | 0.2784 | NA,NO | NA,NO | NA,NO | 61.9634 | NA,NO | NA,NO | 1.988 | NA,NO | NA,NO | NA,NO | NA,NO | NA,NO | 1.988 | 15.305
Potential emissions - F(p) (8) (Gg CO2 eq.) | NA,NO | 1.3661 | NO | NO | 43.3904 | NO | 125.4745 | 0.0336 | NO | 49.4203 | 4.8488 | NO | NO | NO | 224.5337 | IE,NA,NO | IE,NO | 1.988 | NA,NO | NA,NO | NA,NO | NA,NO | NA,NO | 1.988 | NE,NO
Potential/Actual emissions ratio | NA,NE,NO | 1.1314 | NA,NO | NA,NO | 3.4944 | NA,NO | 2.6644 | 1 | NA,NO | 52.9306 | 17.4167 | NA,NO | NA,NO | NA,NO | 3.6237 | IE,NA,NO | IE,NA,NO | 1 | NA,NO | NA,NO | NA,NO | NA,NO | NA,NO | 1 | 3.8868
(1) In accordance with the UNFCCC reporting guidelines, HFC and PFC emissions should be reported for each relevant chemical. However, if it is not possible to report values for each chemical (i.e. mixtures, confidential data, lack of disaggregation), these columns could be used for reporting aggregate figures for HFCs and PFCs, respectively. Note that the unit used for these columns is Gg of CO2 equivalent.
(2) Note that the units used in this table differ from those used in the rest of the Sectoral report tables, i.e. t instead of Gg.
(3) ODS: ozone-depleting substances
(4) Potential emissions of each chemical of halocarbons and SF6 estimated using Tier 1a or Tier 1b of the IPCC Guidelines (Volume 3. Reference Manual, pp. 2.47-2.50). Where potential emission estimates are available in a disaggregated manner for the source categories F.1 to F.9, these should be reported in the NIR and a reference should be provided in the documentation box. Use table Summary 3 to indicate whether Tier 1a or Tier 1b was used.
(5) Production refers to production of new chemicals. Recycled substances could be included here, but avoid double counting of emissions. An indication as to whether recycled substances are included should be provided in the documentation box to this table.
(6) Relevant only for Tier 1b.
(7) Total actual emissions equal the sum of the actual emissions of each halocarbon and SF6 from the source categories 2.C, 2.E, 2.F and 2.G as reported in sheet 1 of this table multiplied by the corresponding GWP values.
(8) Potential emissions of each halocarbon and SF6 taken from row F(p) multiplied by the corresponding GWP values.
Note: As stated in the UNFCCC reporting guidelines, Parties should report actual emissions of HFCs, PFCs and SF6, where data are available, providing disaggregated data by chemical and source category in units of mass and in CO2 equivalent. Parties reporting actual emissions should also report potential emissions for the sources where the concept of potential emissions applies, for reasons of transparency and comparability. Gases with GWP values not yet agreed upon by the COP should be reported in Table 9 (b).
Documentation box:
• Parties should provide detailed explanations on the industrial processes sector in Chapter 4: Industrial processes (CRF sector 2) of the NIR. Use this documentation box to provide references to relevant sections of the NIR if any additional information and/or further details are needed to understand the content of this table.
• If estimates are reported under "2.G Other", use this documentation box to provide information regarding activities covered under this category and to provide reference to the section in the NIR where background information can be found.
2.C.4.2 Magnesium Foundries:There are no SF6 emissions from Mg foundries after 1999 due to improvements in production and closing of industrial plants.
2.E Production of Halocarbons and SF6:Production of halocarbons and SF6 does not occur in New Zealand.
2.F.2 Foam Blowing:No use of HFC-134a in foam blowing industry before 2000.A mixture of HFC-245fa/365mfc used for 2004-2007. This is reported under "information on additional greenhouse gases".
2.F.9 Other (please specify):No other sources of PFC emisions found from surveys and telephone contact with New Zeland chemical importers.
2.F.9 Other SF6 Applications:All potential emissions for SF6 are listed under 2.F.8 "Electrical Equipment"
2.F.P4 Destroyed amount:No intentional destruction of HFCs and PFCs recorded in NZ
2.G Panel products (fibreboard):This also includes particleboard as well as fibreboard.
Note on L10: Allocation per IPCC Guidelines: Allocation used by Parties: Included in the potential emissiosn for HFC-227ea imported in equipment Comment:
Note on L13: No data available
Note on L14: No data available
Note on Z10: No data available.
Note on Z11: No data available.
Note on Z13: No data available.
Note on Z14: No data available.

## Table2(II).C
TABLE 2(II).C SECTORAL BACKGROUND DATA FOR INDUSTRIAL PROCESSES | [10 empty] | Inventory 1997
Metal Production | [10 empty] | Submission 2013 v1.2
(Sheet 1 of 1) | [10 empty] | NEW ZEALAND
GREENHOUSE GAS SOURCE AND SINK CATEGORIES | ACTIVITY DATA |  | IMPLIED EMISSION FACTORS(2) |  |  | EMISSIONS
|  |  | CF4 | C2F6 | SF6 | CF4 |  | C2F6 |  | SF6
[6 empty] | Emissions(3) | Recovery(4) | Emissions(3) | Recovery(4) | Emissions(3) | Recovery(4)
| Description (1) | (t) | (kg/t) |  |  | (t)
C. PFCs and SF6 from Metal Production | [5 empty] | 22.4 | NO | 2.71 | NO | 0.12 | NO
PFCs from Aluminium Production | Hot metal aluminium production | 310606 | 0.072117 | 0.0087249 |  | 22.4 | NO | 2.71 | NO
SF6 used in Aluminium and Magnesium Foundries | [9 empty] | 0.12 | NO
Aluminium Foundries | SF6 consumption | NO |  |  | NO |  |  |  |  | NO | NO
Magnesium Foundries | SF6 consumption | 0.12 |  |  | 1000 |  |  |  |  | 0.12 | NO
(1) Specify the activity data used as shown in the examples in parentheses.
(2) The implied emission factors (IEFs) are estimated on the basis of gross emissions as follows: IEF = (emissions + amounts recovered, oxidized, destroyed or transformed) / activity data.
(3) Final emissions (after subtracting the amounts of emission recovery, oxidation, destruction or transformation).
(4) Amounts of emission recovery, oxidation, destruction or transformation.
Documentation box:
• Parties should provide detailed explanations on the industrial processes sector in Chapter 4: Industrial processes (CRF sector 2) of the NIR. Use this documentation box to provide references to relevant sections of the NIR if any additional information and/or further details are needed to understand the content of this table.
• Where only aggregate figures for activity data are provided, e.g. due to reasons of confidentiality (see footnote 1 to table 2(II)), a note indicating this should be provided in this documentation box.
• Where applying Tier 1b and country-specific methods, specify any other relevant activity data used in this documentation box, including a reference to the section of the NIR where more detailed information can be found.
• Use this documentation box for providing clarification on emission recovery, oxidation, destruction and/or transformation, and provide a reference to the section of the NIR where more detailed information can be found.
2.C.4.2 Magnesium Foundries:There are no SF6 emissions from Mg foundries after 1999 due to improvements in production and closing of industrial plants.

## Table2(II).E
TABLE 2(II).E SECTORAL BACKGROUND DATA FOR INDUSTRIAL PROCESSES | [5 empty] | Inventory 1997
Production of Halocarbons and SF6 | [5 empty] | Submission 2013 v1.2
(Sheet 1 of 1) | [5 empty] | NEW ZEALAND
GREENHOUSE GAS SOURCE AND SINK CATEGORIES |  | ACTIVITY DATA |  | IMPLIED EMISSION FACTORS(2) | EMISSIONS
[5 empty] | Emissions(3) | Recovery(4)
|  | Description (1) | (t) | (kg/t) | (t)
E. Production of Halocarbons and SF6
1. By-product Emissions
Production of HCFC-22
| HFC-23 | Actual emissions | NO | NO | NO | NO
Other (specify activity and chemical)
Other non-specified
2. Fugitive Emissions (specify activity and chemical)
| HFCs |  |  |  | NO
| HFC-23 |  |  |  | NO
| HFC-32 |  |  |  | NO
| HFC-41 |  |  |  | NO
| HFC-43-10-mee |  |  |  | NO
| HFC-125 |  |  |  | NO
| HFC-134 |  |  |  | NO
| HFC-134a |  |  |  | NO
| HFC-152a |  |  |  | NO
| HFC-143 |  |  |  | NO
| HFC-143a |  |  |  | NO
| HFC-227ea |  |  |  | NO
| HFC-236fa |  |  |  | NO
| HFC-245ca |  |  |  | NO
| Unspecified mix of HFCs |  |  |  | NO
| PFCs |  |  |  | NO
| CF4 |  |  |  | NO
| C2F6 |  |  |  | NO
| C3F8 |  |  |  | NO
| C4F10 |  |  |  | NO
| c-C4F8 |  |  |  | NO
| C5F12 |  |  |  | NO
| C6F14 |  |  |  | NO
| Unspecified mix of PFCs |  |  |  | NO
| SF6 |  |  |  | NO
Other non-specified
| HFCs |  |  |  | NO
| HFC-23 |  |  |  | NO
| HFC-32 |  |  |  | NO
| HFC-41 |  |  |  | NO
| HFC-43-10-mee |  |  |  | NO
| HFC-125 |  |  |  | NO
| HFC-134 |  |  |  | NO
| HFC-134a |  |  |  | NO
| HFC-152a |  |  |  | NO
| HFC-143 |  |  |  | NO
| HFC-143a |  |  |  | NO
| HFC-227ea |  |  |  | NO
| HFC-236fa |  |  |  | NO
| HFC-245ca |  |  |  | NO
| Unspecified mix of HFCs |  |  |  | NO
| PFCs |  |  |  | NO
| CF4 |  |  |  | NO
| C2F6 |  |  |  | NO
| C3F8 |  |  |  | NO
| C4F10 |  |  |  | NO
| c-C4F8 |  |  |  | NO
| C5F12 |  |  |  | NO
| C6F14 |  |  |  | NO
| Unspecified mix of PFCs |  |  |  | NO
| SF6 |  |  |  | NO
3. Other (specify activity and chemical)
| HFCs |  |  |  | NO
| HFC-23 |  |  |  | NO
| HFC-32 |  |  |  | NO
| HFC-41 |  |  |  | NO
| HFC-43-10-mee |  |  |  | NO
| HFC-125 |  |  |  | NO
| HFC-134 |  |  |  | NO
| HFC-134a |  |  |  | NO
| HFC-152a |  |  |  | NO
| HFC-143 |  |  |  | NO
| HFC-143a |  |  |  | NO
| HFC-227ea |  |  |  | NO
| HFC-236fa |  |  |  | NO
| HFC-245ca |  |  |  | NO
| Unspecified mix of HFCs |  |  |  | NO
| PFCs |  |  |  | NO
| CF4 |  |  |  | NO
| C2F6 |  |  |  | NO
| C3F8 |  |  |  | NO
| C4F10 |  |  |  | NO
| c-C4F8 |  |  |  | NO
| C5F12 |  |  |  | NO
| C6F14 |  |  |  | NO
| Unspecified mix of PFCs |  |  |  | NO
| SF6 |  |  |  | NO
Other non-specified
| HFCs |  |  |  | NO
| HFC-23 |  |  |  | NO
| HFC-32 |  |  |  | NO
| HFC-41 |  |  |  | NO
| HFC-43-10-mee |  |  |  | NO
| HFC-125 |  |  |  | NO
| HFC-134 |  |  |  | NO
| HFC-134a |  |  |  | NO
| HFC-152a |  |  |  | NO
| HFC-143 |  |  |  | NO
| HFC-143a |  |  |  | NO
| HFC-227ea |  |  |  | NO
| HFC-236fa |  |  |  | NO
| HFC-245ca |  |  |  | NO
| Unspecified mix of HFCs |  |  |  | NO
| PFCs |  |  |  | NO
| CF4 |  |  |  | NO
| C2F6 |  |  |  | NO
| C3F8 |  |  |  | NO
| C4F10 |  |  |  | NO
| c-C4F8 |  |  |  | NO
| C5F12 |  |  |  | NO
| C6F14 |  |  |  | NO
| Unspecified mix of PFCs |  |  |  | NO
| SF6 |  |  |  | NO
(1) Specify the activity data used as shown in the examples within parentheses.
(2) The implied emission factors (IEFs) are estimated on the basis of gross emissions as follows: IEF = (emissions + amounts recovered, oxidized, destroyed or transformed) / activity data.
(3) Final emissions are to be reported (after subtracting the amounts of emission recovery, oxidation, destruction or transformation).
(4) Amounts of emission recovery, oxidation, destruction or transformation.
Documentation box:
• Parties should provide detailed explanations on the industrial processes sector in Chapter 4: Industrial processes (CRF sector 2) of the NIR. Use this documentation box to provide references to relevant sections of the NIR if any additional information and/or further details are needed to understand the content of this table.
• Where only aggregate figures for activity data are provided, e.g. due to reasons of confidentiality (see footnote 1 to table 2(II)), a note indicating this should be provided in this documentation box.
• Where applying Tier 2 and country-specific methods, specify any other relevant activity data used in this documentation box, including a reference to the section of the NIR where more detailed information can be found.
• Use this documentation box for providing clarification on emission recovery, oxidation, destruction and/or transformation, and provide a reference to the section of the NIR where more detailed information can be found.
2.E Production of Halocarbons and SF6:Production of halocarbons and SF6 does not occur in New Zealand.

## Table2(II).Fs1
TABLE 2(II).F SECTORAL BACKGROUND DATA FOR INDUSTRIAL PROCESSES | [8 empty] | Inventory 1997
Consumption of Halocarbons and SF6 | [8 empty] | Submission 2013 v1.2
(Sheet 1 of 2) | [8 empty] | NEW ZEALAND
GREENHOUSE GAS SOURCE | ACTIVITY DATA |  |  | IMPLIED EMISSION FACTORS |  |  | EMISSIONS
AND SINK CATEGORIES | Amount of fluid |  |  | Product manufacturing factor | Product life factor | Disposal loss factor | From manufacturing | From stocks | From disposal
| Filled into new manufactured products | In operating systems (average annual stocks) | Remaining in products at decommissioning
| (t) |  |  | (% per annum) |  |  | (t)
1. Refrigeration(1)
Air Conditioning Equipment
Domestic Refrigeration (please specify chemical)(1)
C2F6 | NO | NO | NO | NO | NO | NO | NO | NO | NO
C3F8 | NO | NE | NE | NA | NA | NA | NO | 0.284 | NE
HFC-125 | 9.9483 | 28.8768 | NA | NA | NA | NA | 0.00792 | 4.4268 | NA
HFC-134a | 28.0972 | 53.2605 | NA | NA | NA | NA | 0.53771 | 21.2545 | NA
HFC-143a | 11.5742 | 33.6569 | NA | NA | NA | NA | 0.00936 | 0.23635 | NA
HFC-152a | NO | NE | NE | NA | NA | NA | NO | 0.24 | NE
HFC-23 | NO | NE | NE | NO | NO | NO | NO | NA | NE
HFC-32 | 0.14236 | 1.5916 | NA | NA | NA | NA | NA | 1.8576 | NA
Commercial Refrigeration
Transport Refrigeration
Industrial Refrigeration
Stationary Air-Conditioning
Mobile Air-Conditioning
HFC-134a | 2.4225 | 156.3655 | 2.9096 | 0.005 | 100 | 100 | 0.012113 | 5.3958 | 2.9096
2. Foam Blowing(1)
Hard Foam
HFC-134a | NO | NO | NO | NO | NO | NO | NO | NO | NO
HFC-227ea | NO | NO | NO | NO | NO | NO | NO | NO | NO
Soft Foam
(1) Under each of the listed source categories, specify the chemical consumed (e.g. HFC-32) as indicated under category Domestic Refrigeration; use one row per chemical.
Note: This table provides for reporting of the activity data and emission factors used to calculate actual emissions from consumption of halocarbons and SF6 using the "bottom-up approach" (based on the total stock of equipment and estimated emission rates from this equipment). Some Parties may prefer to estimate actual emissions following the alternative "top-down approach" (based on annual sales of equipment and/or gas). Those Parties should indicate the activity data used and provide any other information needed to understand the content of the table in the documentation box at the end of sheet 2 to this table, including a reference to the section of the NIR where further details can be found. Those Parties should provide the following data in the NIR:
1. the amount of fluid used to fill new products,
2. the amount of fluid used to service existing products,
3. the amount of fluid originally used to fill retiring products (the total nameplate capacity of retiring products),
4. the product lifetime, and
5. the growth rate of product sales, if this has been used to calculate the amount of fluid originally used to fill retiring products.
In the NIR, Parties may provide alternative formats for reporting equivalent information with a similar level of detail.
Note on C13: No data available.
Note on C17: No data available
Note on C18: No data available
Note on D13: No data available
Note on D17: No data available
Note on D18: No data available
Note on E25: first fill emission factor
Note on F25: amount of HFC-134a used in operating system = emissions released during operation
Note on G25: amount of HFC-134a remaining in product at decomissioning = emissions released at disposal
Note on J13: No data available
Note on J17: No data available
Note on J18: No data available

## Table2(II).Fs2
TABLE 2(II).F SECTORAL BACKGROUND DATA FOR INDUSTRIAL PROCESSES | [8 empty] | Inventory 1997
Consumption of Halocarbons and SF6 | [8 empty] | Submission 2013 v1.2
(Sheet 2 of 2) | [8 empty] | NEW ZEALAND
GREENHOUSE GAS SOURCE | ACTIVITY DATA |  |  | IMPLIED EMISSION FACTORS |  |  | EMISSIONS
AND SINK CATEGORIES | Amount of fluid |  |  | Product manufacturing factor | Product life factor | Disposal loss factor | From manufacturing | From stocks | From disposal
| Filled into new manufactured products | In operating systems (average annual stocks) | Remaining in products at decommissioning
| (t) |  |  | (% per annum) |  |  | (t)
3. Fire Extinguishers (please specify chemical)(1)
HFC-227ea | NO | 6.4 | NE | NA | NA | NA | NO | 0.096 | NE
4. Aerosols (1)
Metered Dose Inhalers
HFC-134a | NO | NA | NA | NA | NA | NA | NO | 1.875 | NA
Other
HFC-134a | 3 | 5.9448 | NA | NA | NA | NA | 0.018 | 4.2228 | NA
5. Solvents (1)
6. Other applications using ODS(2) substitutes (1)
7. Semiconductor Manufacture (1)
8. Electrical Equipment(1)
SF6 | NE | NE | NE | NA | NA | NA | NE | 0.50538 | NE
9. Other (please specify)(1)
Other SF6 Applications
(1) Under each of the listed source categories, specify the chemical consumed (e.g. HFC-32) as indicated under category Fire Extinguishers; use one row per chemical.
(2) ODS: ozone-depleting substances.
Documentation box:
• Parties should provide detailed explanations on the industrial processes sector in Chapter 4: Industrial processes (CRF sector 2) of the NIR. Use this documentation box to provide references to relevant sections of the NIR if any additional information and/or further details are needed to understand the content of this table.
• Where only aggregate figures for activity data are provided, e.g. due to reasons of confidentiality (see footnote 1 to table 2(II)), a note indicating this should be provided in this documentation box.
• With regard to data on the amounts of fluid that remained in retired products at decommissioning, use this documentation box to provide a reference to the section of the NIR where information on the amount of the chemical recovered (recovery efficiency) and other relevant information used in the emission estimation can be found.
• Parties that estimate their actual emissions following the alternative top-down approach might not be able to report emissions using this table. As indicated in the note to sheet 1 of this table, Parties should in these cases provide, in the NIR, alternative formats for reporting equivalent information with a similar level of detail. References to the relevant section of the NIR should be provided in this documentation box.
2.F.2 Foam Blowing:No use of HFC-134a in foam blowing industry before 2000.A mixture of HFC-245fa/365mfc used for 2004-2007. This is reported under "information on additional greenhouse gases".
2.F.9 Other (please specify):No other sources of PFC emisions found from surveys and telephone contact with New Zeland chemical importers.
2.F.9 Other SF6 Applications:All potential emissions for SF6 are listed under 2.F.8 "Electrical Equipment"
Note on B20: No data available
Note on C20: No data available
Note on D10: No data available
Note on D20: No data available
Note on H20: No data available
Note on J10: No data available
Note on J20: No data available

## Table3
TABLE 3 SECTORAL REPORT FOR SOLVENT AND OTHER PRODUCT USE |  |  | Inventory 1997
(Sheet 1 of 1) |  |  | Submission 2013 v1.2
NEW ZEALAND
GREENHOUSE GAS SOURCE AND SINK CATEGORIES | CO2 | N2O | NMVOC
(Gg)
Total Solvent and Other Product Use | NA,NE | 0.149 | 34.5294
A. Paint Application | NE |  | 15.14
B. Degreasing and Dry Cleaning | NE | NA | 2.45
C. Chemical Products, Manufacture and Processing | NE |  | 3.54
D. Other | NA,NE | 0.149 | 13.3994
1. Use of N2O for Anaesthesia |  | 0.149
2. N2O from Fire Extinguishers |  | NA
3. N2O from Aerosol Cans |  | IE
4. Other Use of N2O |  | IE
5. Other (as specified in table 3.A-D) | NA,NE | NA | 13.3994
Aerosols | NE | NA | 1.3406
Domestic & Commercial Use | NE | NA | 9.6588
Other non-specified | NA | NA | IE
Printing Industry | NE | NA | 2.4
Steel Production | NA | NA | NA
Note: The quantity of carbon released in the form of NMVOCs should be accounted for in both the NMVOC and the CO2 columns. The quantites of NMVOCs should be converted into
CO2 equivalent emissions before being added to the CO2 amounts in the CO2 column.
Documentation box:
• Parties should provide detailed explanations about the Solvent and Other Product Use sector in Chapter 5: Solvent and Other Product Use (CRF sector 3) of the NIR. Use this documentation box to provide references to relevant sections of the NIR if any additional information and/or further details are needed to understand the content of this table.
• The IPCC Guidelines do not provide methodologies for the calculation of emissions of N2O from Solvent and Other Product Use. If reporting such data, Parties should provide in the NIR additional information (activity data and emission factors) used to derive these estimates, and provide in this documentation box a reference to the section of the NIR where this information can be found.
3 Solvent and Other Product Use:.
3.D.1 Use of N2O for Anaesthesia:all N2O used in NZ is imported
3.D.2 Fire Extinguishers:No N2O used in fire extinguishers in New Zealand. HFCs are used.
3.D.3 N2O from Aerosol Cans:N2O use in NZ covered in N2O from medical use-included under 3D1
3.D.4 Other Use of N2O:There is a very small amount of N2O known to be used in motor sports and scientific analysis-included in use of N2O for anaesthesia (all N2O used in NZ is imported).
3.D.5 Steel Production:All CO2 emissions estimated under steel production in industrial processes (4C1)
3.D.5 Domestic & Commercial Use:No detailed IPCC methodologies available. CO2 and N2O emissions not expected for this source.
3.D.5 Domestic & Commercial Use/1997:corrected anomoly in the trend-now as for other years: used per capita EF (2.54) x population for 1997 (3,802,600)
Note on B8: need further data to assess NMVOC estimates to ensure any CO2 estimates would be accurate
Note on B9: need further data to assess NMVOC estimates to ensure any CO2 estimates would be accurate
Note on B10: need further data to assess NMVOC estimates to ensure any CO2 estimates would be accurate
Note on B17: need further data to assess NMVOC estimates to ensure any CO2 estimates would be accurate
Note on B18: need further data to assess NMVOC estimates to ensure any CO2 estimates would be accurate
Note on B20: need further data to assess NMVOC estimates to ensure any CO2 estimates would be accurate
Note on C14: Allocation per IPCC Guidelines: N2O use in NZ covered in N2O from medical use-included under 3D1 Allocation used by Parties: N2O use in NZ covered in N2O from medical use-included under 3D1 Comment: N2O use in NZ covered in N2O from medical use-included under 3D1
Note on C15: Allocation per IPCC Guidelines: N2O use in NZ covered in N2O from medical use-included under 3D1 Allocation used by Parties: N2O use in NZ covered in N2O from medical use-included under 3D1 Comment: N2O use in NZ covered in N2O from medical use-included under 3D1

## Table3.A-D
TABLE 3.A-D SECTORAL BACKGROUND DATA FOR SOLVENT AND OTHER PRODUCT USE |  |  |  | Inventory 1997
(Sheet 1 of 1) |  |  |  | Submission 2013 v1.2
NEW ZEALAND
GREENHOUSE GAS SOURCE AND SINK CATEGORIES | ACTIVITY DATA |  | IMPLIED EMISSION FACTORS (1)
| Description | (kt) | CO2 | N2O
|  |  | (t/t) | (t/t)
A. Paint Application |  | 55.03 | NE
B. Degreasing and Dry Cleaning |  | 2.45 | NE | NA
C. Chemical Products, Manufacture and Processing |  | NE | NE
D. Other
1. Use of N2O for Anaesthesia |  | NA |  | NA
2. N2O from Fire Extinguishers |  | NE |  | NA
3. N2O from Aerosol Cans |  | NE |  | IE
4. Other Use of N2O |  | NE |  | IE
5. Other (please specify)(2)
Aerosols |  | NE | NE | NA
Domestic & Commercial Use |  | 9.6588 | NE | NA
Other non-specified |  | IE | NA | NA
Printing Industry |  | 8.01 | NE | NA
Steel Production |  | NA | NA | NA
(1) The implied emission factors will not be calculated until the corresponding emission estimates are entered directly into table 3.
(2) Some probable sources to be reported under 3.D Other are listed in this table. Complement the list with other relevant sources, as appropriate.
Documentation box:
Parties should provide detailed explanations on the Solvent and Other Product Use sector in Chapter 5: Solvent and Other Product Use (CRF sector 3) of the NIR. Use this documentation box to provide references to relevant sections of the NIR if any additional information and/or further details are needed to understand the content of this table.
3.D.1 Use of N2O for Anaesthesia:all N2O used in NZ is imported
3.D.2 Fire Extinguishers:No N2O used in fire extinguishers in New Zealand. HFCs are used.
3.D.3 N2O from Aerosol Cans:N2O use in NZ covered in N2O from medical use-included under 3D1
3.D.4 Other Use of N2O:There is a very small amount of N2O known to be used in motor sports and scientific analysis-included in use of N2O for anaesthesia (all N2O used in NZ is imported).
3.D.5 Steel Production:All CO2 emissions estimated under steel production in industrial processes (4C1)
3.D.5 Domestic & Commercial Use:No detailed IPCC methodologies available. CO2 and N2O emissions not expected for this source.
3.D.5 Domestic & Commercial Use/1997:corrected anomoly in the trend-now as for other years: used per capita EF (2.54) x population for 1997 (3,802,600)

## Table4s1
TABLE 4 SECTORAL REPORT FOR AGRICULTURE |  |  |  |  | Inventory 1997
(Sheet 1 of 2) |  |  |  |  | Submission 2013 v1.2
NEW ZEALAND
GREENHOUSE GAS SOURCE AND | CH4 | N2O | NOx | CO | NMVOC
SINK CATEGORIES | (Gg)
Total Agriculture | 1165.6202 | 29.0829 | 1.1098 | 32.5329 | NA,NO
A. Enteric Fermentation | 1138.5764
1. Cattle (1) | 595.7471
Option A:
Dairy Cattle | 318.727
Non-Dairy Cattle | 277.0201
Option B:
Mature Dairy Cattle
Mature Non-Dairy Cattle
Young Cattle
2. Buffalo | NO
3. Sheep | 512.5455
4. Goats | 1.7775
5. Camels and Llamas | IE
6. Horses | 1.2431
7. Mules and Asses | 0.00141
8. Swine | 0.44202
9. Poultry | NE
10. Other (as specified in table 4.A) | 26.8198
Alpacas | 0.011416
Deer | 26.8084
B. Manure Management | 25.4946 | 0.10139 |  |  | NA,NO
1. Cattle (1) | 17.0997
Option A:
Dairy Cattle | 13.3956
Non-Dairy Cattle | 3.7041
Option B:
Mature Dairy Cattle
Mature Non-Dairy Cattle
Young Cattle
2. Buffalo | NO
3. Sheep | 5.1461
4. Goats | 0.04104
5. Camels and Llamas | IE
6. Horses | 0.14364
7. Mules and Asses | 0.00016074
8. Swine | 2.477
9. Poultry | 0.28542
10. Other livestock (as specified in table 4.B(a)) | 0.3016
Alpacas | 0.00012986
Deer | 0.30147
Note: All footnotes for this table are given at the end of the table on sheet 2.
Note on B20: Allocation per IPCC Guidelines: Allocation used by Parties: llamas are included with alpaca. There are no camels in New Zealand. Comment:
Note on B24: There are no methodologies for enteric fermentation emissions from poultry in Intergovernmental Panel on Climate Change (IPCC) Good Practice Guidance and Uncertainty Management in National Greenhouse Gas Inventories or the Revised 1996 IPCC Guidelines for National Greenhouse Gas Inventories.
Note on B40: Allocation per IPCC Guidelines: Allocation used by Parties: llamas are included with alpaca. There are no camels in New Zealand. Comment:

## Table4s2
TABLE 4 SECTORAL REPORT FOR AGRICULTURE |  |  |  |  | Inventory 1997
(Sheet 2 of 2) |  |  |  |  | Submission 2013 v1.2
NEW ZEALAND
GREENHOUSE GAS SOURCE AND | CH4 | N2O | NOx | CO | NMVOC
SINK CATEGORIES | (Gg)
B. Manure Management (continued)
11. Anaerobic Lagoons |  | 0.038503 |  |  | NA
12. Liquid Systems |  | NO |  |  | NO
13. Solid Storage and Dry Lot |  | 0.055098 |  |  | NA
14. Other AWMS |  | 0.0077946 |  |  | NA
C. Rice Cultivation | NO |  |  |  | NO
1. Irrigated | NO |  |  |  | NO
2. Rainfed | NO |  |  |  | NO
3. Deep Water | NO |  |  |  | NO
4. Other (as specified in table 4.C) | NO |  |  |  | NO
Other non-specified | NO |  |  |  | NO
D. Agricultural Soils (2) | NE,NO | 28.9508 |  |  | NA,NO
1. Direct Soil Emissions | NE | 2.8156 |  |  | NA
2. Pasture, Range and Paddock Manure (3) |  | 18.6599 |  |  | NA
3. Indirect Emissions | NE | 7.4753 |  |  | NA
4. Other (as specified in table 4.D) | NO | NO |  |  | NO
Other non-specified | NO | NO |  |  | NO
E. Prescribed Burning of Savannas | 0.49641 | 0.012286 | 0.44405 | 10.4245 | NA
F. Field Burning of Agricultural Residues | 1.0528 | 0.018421 | 0.6658 | 22.1084 | NA,NO
1 . Cereals | 1.0528 | 0.018421 | 0.6658 | 22.1084 | NA
2. Pulses | NO | NO | NA | NA | NA
3 . Tubers and Roots | NO | NO | NA | NA | NA
4 . Sugar Cane | NO | NO | NO | NO | NO
5 . Other (as specified in table 4.F) | NO | NO | NO | NO | NO
Brassica seeds | NO | NO | NO | NO | NO
Herbage seeds | NO | NO | NO | NO | NO
Onions | NO | NO | NO | NO | NO
Squash | NO | NO | NO | NO | NO
Sweet corn | NO | NO | NO | NO | NO
G. Other (please specify) | NO | NO | NO | NO | NO
Other non-specified | NO | NO | NO | NO | NO
(1) The sum for cattle would be calculated on the basis of entries made under either option A (dairy and non-dairy cattle) or option B (mature dairy cattle, mature non-dairy cattle and young cattle).
(2) See footnote 4 to Summary 1.A of this common reporting format. Parties which choose to report CO2 emissions and removals from agricultural soils under 4.D Agricultural Soils of the sector Agriculture should report the amount (in Gg) of these emissions or removals in table Summary 1.A of the CRF. References to additional information (activity data, emissions factors) reported in the NIR should be provided in the documentation box to table 4.D. In line with the corresponding table in the IPCC Guidelines (i.e. IPCC Sectoral Report for Agriculture), this table does not include provisions for reporting CO2 estimates.
(3) Direct N2O emissions from pasture, range and paddock manure are to be reported in the "4.D Agricultural Soils" category. All other N2O emissions from animal manure are to be reported in the "4.B Manure Management" category. See also chapter 4.4 of the IPCC good practice guidance report.
Note: The IPCC Guidelines do not provide methodologies for the calculation of CH4 emissions and CH4 and N2O removals from agricultural soils, or CO2 emissions from prescribed burning of savannas and field burning of agricultural residues. Parties that have estimated such emissions should provide, in the NIR, additional information (activity data and emission factors) used to derive these estimates and include a reference to the section of the NIR in the documentation box of the corresponding Sectoral background data tables.
Documentation box:
• Parties should provide detailed explanations on the agriculture sector in Chapter 6: Agriculture (CRF sector 4) of the NIR. Use this documentation box to provide references to relevant sections of the NIR if any additional information and/or further details are needed to understand the content of this table.
• If estimates are reported under "4.G Other", use this documentation box to provide information regarding activities covered under this category and to provide reference to the section in the NIR where background information can be found.
4.A Poultry:Bird specific emissions factors are used for layers, broilers and other poultry separately. VS, Bo and NEx values for each type of bird are reported in the NIR.
4.B Poultry:Bird specific emissions factors are used for layers, broilers and other poultry separately. VS, Bo and NEx values for each type of bird are reported in the NIR.
4.B Poultry/1997:Bird specific emissions factors are used for layers, broilers and other poultry separately. VS, Bo and NEx values for each type of bird are reported in the NIR. Different waste management treatment also applied to bird species. The reporting of additional information for the split between pasture range and paddock and other management systems is based on the share of nitrogen inputs from total poultry.
4.C Rice Cultivation:No rice cultivation in New Zealand.
Note on B19: There is no IPCC methodology for CH4
Note on B21: no known or measured indirect emissions from CH4 from Ag soils in NZ

## Table4.A
TABLE 4.A SECTORAL BACKGROUND DATA FOR AGRICULTURE | [20 empty] | Inventory 1997
Enteric Fermentation | [20 empty] | Submission 2013 v1.2
(Sheet 1 of 1) | [20 empty] | NEW ZEALAND
Additional information (only for those livestock types for which Tier 2 was used) (a)
GREENHOUSE GAS SOURCE AND SINK CATEGORIES | ACTIVITY DATA AND OTHER RELATED INFORMATION |  |  | IMPLIED EMISSION FACTORS (3) | Disaggregated list of animals (b) |  | Dairy Cattle | Non-Dairy Cattle | Mature Dairy Cattle | Mature Non-Dairy Cattle | Young Cattle | Buffalo | Sheep | Goats | Camels and Llamas | Horses | Mules and Asses | Swine | Poultry | Other (specify) | Alpacas | Deer
| Population size (1) | Average gross energy intake (GE) | Average CH4 conversion rate (Ym) (2) | CH4
| (1000s) | (MJ/head/day) | (%) | (kg CH4/head/yr) | Indicators:
1. Cattle | 9061.997 |  |  | 65.7413 | Weight | (kg) | 455.3601 | 488.0414 |  |  |  | NA | 45.2652 | NA | NA | NA | NA | NA | NA |  | NA | 119.7525
Option A: |  |  |  |  | Feeding situation (c) |  | Pasture | pasture |  |  |  | NA | pasture | pasture | NA | pasture | NA | NA | NA |  | Pasture | pasture
Dairy Cattle (4) | 4255.997 | 175.447 | 6.5 | 74.8889 | Milk yield | (kg/day) | 12.1681 | NA |  |  |  | NA | NA | NA | NA | NA | NA | NA | NA |  | NA | NA
Non-Dairy Cattle | 4806 | 135.7663 | 6.5 | 57.6405 | Work | (h/day) | NO | NO |  |  |  | NA | NO | NO | NA | NO | NA | NA | NA |  | NO | NO
Option B: |  |  |  |  | Pregnant | (%) | NA | NA | 0 | 0 | 0 | NA | NA | NA | NA | NA | NA | NA | NA |  | NA | NA
Mature Dairy Cattle |  |  |  |  | Digestibility |  | 78 | 71.425 | 0 | 0 | 0 | NA | 71.425 | NA | NA | NA | NA | NA | NA |  | NA | 78
Mature Non-Dairy Cattle |  |  |  |  | of feed | (%)
Young Cattle
2. Buffalo | NO | NA | NA | NO | (a) See also Tables A-1 and A-2 of the IPCC Guidelines (Volume 3. Reference Manual, pp. 4.31-4.34). These data are relevant if Parties do not have data on average feed intake.
3. Sheep | 46834 | 26.7353 | 6.3 | 10.9439 | (b) Disaggregate to the split actually used. Add columns to the table if necessary.
4. Goats | 228 | NA | NA | 7.796 | (c) Specify feeding situation as pasture, stall fed, confined, open range, etc.
5. Camels and Llamas | IE | NA | NA | IE
6. Horses | 69.0593 | 110 | 2.5 | 18
7. Mules and Asses | 0.141 | NA | NA | 10
8. Swine | 417 | 38 | 0.6 | 1.06
9. Poultry | 10861.6898 | NA | NA | NE
10. Other (please specify)
Alpacas | 1.427 | NA | NA | 8
Deer | 1353.688 | 47.1487 | 6.4 | 19.804
(1) Parties are encouraged to provide detailed livestock population data by animal type and region, if available, in the NIR, and provide in the documentation box below a reference to the relevant section. Parties should use the same animal population statistics to estimate CH4 emissions from enteric fermentation, CH4 and N2O from manure management, N2O direct emissions from soil and N2O emissions associated with manure production, as well as emissions from the use of manure as fuel, and sewage-related emissions reported in the Waste sector.
(2) Ym refers to the fraction of gross energy in feed converted to methane and should be given in per cent in this table.
(3) The implied emission factors will not be calculated until the corresponding emission estimates are entered directly into Table 4.
(4) Including data on dairy heifers, if available.
Documentation box:
• Parties should provide detailed explanations on the Agriculture sector in Chapter 6: Agriculture (CRF sector 4) of the NIR. Use this documentation box to provide references to relevant sections of the NIR if any additional information and/or further details are needed to understand the content of this table.
• Indicate in this documentation box whether the activity data used are one-year estimates or a three-year averages.
• Provide a reference to the relevant section in the NIR, in particular with regard to:
(a) disaggregation of livestock population (e.g. according to the classification recommended in the IPCC good practice guidance), including information on whether these data are one-year estimates or three-year averages.
(b) parameters relevant to the application of IPCC good practice guidance.
4.A Poultry:Bird specific emissions factors are used for layers, broilers and other poultry separately. VS, Bo and NEx values for each type of bird are reported in the NIR.

## Table4.B(a)s1
TABLE 4.B(a) SECTORAL BACKGROUND DATA FOR AGRICULTURE | [7 empty] | Inventory 1997
CH4 Emissions from Manure Management | [7 empty] | Submission 2013 v1.2
(Sheet 1 of 2) | [7 empty] | NEW ZEALAND
GREENHOUSE GAS SOURCE | ACTIVITY DATA AND OTHER RELATED INFORMATION | [6 empty] | IMPLIED EMISSION FACTORS (4)
AND SINK CATEGORIES | Population size | Allocation by climate region (1) |  |  | Typical animal mass (average) | VS(2) daily excretion (average) | CH4 producing potential (Bo)(2) (average)
|  | Cool | Temperate | Warm |  |  |  | CH4
| (1000s) | (%) |  |  | (kg) | (kg dm/head/day) | (m3 CH4/kg VS) | (kg CH4/head/yr)
1. Cattle | 9061.997 | [6 empty] | 1.887
Option A:
Dairy Cattle (3) | 4255.997 | 0 | 100 | 0 | 455.3601 | NA | NA | 3.1475
Non-Dairy Cattle | 4806 | 0 | 100 | 0 | 488.0414 | NA | NA | 0.77073
Option B:
Mature Dairy Cattle |  | 0 | 0 | 0
Mature Non-Dairy Cattle |  | 0 | 0 | 0
Young Cattle |  | 0 | 0 | 0
2. Buffalo | NO | NA | NA | NA | NA | NA | NA | NO
3. Sheep | 46834 | 0 | 100 | 0 | 45.2652 | NA | NA | 0.10988
4. Goats | 228 | 0 | 100 | 0 | NA | 0.28 | 0.17 | 0.18
5. Camels and Llamas | IE | NA | NA | NA | NA | NA | NA | IE
6. Horses | 69.0593 | 0 | 100 | 0 | NA | NA | NA | 2.08
7. Mules and Asses | 0.141 | 0 | 100 | 0 | NA | NA | NA | 1.14
8. Swine | 417 | 0 | 100 | 0 | 54.2814 | 0.23 | 0.29 | 5.94
9. Poultry | 10861.6898 | 0 | 100 | 0 | NA | NA | NA | 0.026278
10. Other livestock (please specify)
Alpacas | 1.427 | 0 | 100 | 0 | NA | NA | NA | 0.091
Deer | 1353.688 | NA | 100 | NA | 119.7525 | NA | NA | 0.2227
(1) Climate regions are defined in terms of annual average temperature as follows: Cool = less than 15°C; Temperate = 15 - 25°C inclusive; and Warm = greater than 25°C (see table 4.2 of the IPCC Guidelines (Volume 3, Reference Manual, p. 4.8)).
(2) VS = Volatile Solids; Bo = maximum methane producing capacity for manure IPCC Guidelines (Volume 3, Reference Manual, p.4.23 and p.4.15); dm = dry matter. Provide average values for VS and Bo where original calculations were made at a more disaggregated level of these livestock categories.
(3) Including data on dairy heifers, if available.
(4) The implied emission factors will not be calculated until the corresponding emission estimates are entered directly into table 4.
Documentation box:
• Parties should provide detailed explanations on the Agriculture sector in Chapter 6: Agriculture (CRF sector 4) of the NIR. Use this documentation box to provide references to relevant sections of the NIR if any additional information and further details are needed to understand the content of this table.
• Indicate in this documentation box whether the activity data used are one-year estimates or three-year averages.
• Provide a reference to the relevant section in the NIR, in particular with regard to:
(a) disaggregation of livestock population (e.g. according to the classification recommended in the IPCC good practice guidance), including information on whether these data are one-year estimates or three-year averages.
(b) parameters relevant to the application of IPCC good practice guidance;
(c) information on how the MCFs are derived, if relevant data could not be provided in the additional information box.
4.B Poultry:Bird specific emissions factors are used for layers, broilers and other poultry separately. VS, Bo and NEx values for each type of bird are reported in the NIR.
4.B Poultry/1997:Bird specific emissions factors are used for layers, broilers and other poultry separately. VS, Bo and NEx values for each type of bird are reported in the NIR. Different waste management treatment also applied to bird species. The reporting of additional information for the split between pasture range and paddock and other management systems is based on the share of nitrogen inputs from total poultry.

## Table4.B(a)s2
TABLE 4.B(a) SECTORAL BACKGROUND DATA FOR AGRICULTURE | [8 empty] | Inventory 1997
CH4 Emissions from Manure Management | [8 empty] | Submission 2013 v1.2
(Sheet 2 of 2) | [8 empty] | NEW ZEALAND
Additional information (for Tier 2) (a)
Animal category | Indicator | Climate region | Animal waste management system
|  |  | Anaerobic lagoon | Liquid system | Daily spread | Solid storage | Dry lot | Pasture range paddock | Other
Dairy Cattle | Allocation (%) | Cool | 0 | 0 | 0 | 0 | 0 | 0 | 0
|  | Temperate | 5 | 0 | 0 | 0 | 0 | 95 | 0
|  | Warm | 0 | 0 | 0 | 0 | 0 | 0 | 0
| MCF(b) | Cool | NA | NA | NA | NA | NA | NA | NA
|  | Temperate | NA | NA | NA | NA | NA | NA | NA
|  | Warm | NA | NA | NA | NA | NA | NA | NA
Non-Dairy Cattle | Allocation (%) | Cool | 0 | 0 | 0 | 0 | 0 | 0 | 0
|  | Temperate | 0 | 0 | 0 | 0 | 0 | 100 | 0
|  | Warm | 0 | 0 | 0 | 0 | 0 | 0 | 0
| MCF(b) | Cool | NA | NA | NA | NA | NA | NA | NA
|  | Temperate | NA | NA | NA | NA | NA | NA | NA
|  | Warm | NA | NA | NA | NA | NA | NA | NA
Mature Dairy Cattle | Allocation (%) | Cool
Temperate
Warm
| MCF(b) | Cool
Temperate
Warm
Mature Non-Dairy Cattle | Allocation (%) | Cool
Temperate
Warm
| MCF(b) | Cool
Temperate
Warm
Young Cattle | Allocation (%) | Cool
Temperate
Warm
| MCF(b) | Cool
Temperate
Warm
Buffalo | Allocation (%) | Cool | NA | NA | NA | NA | NA | NA | NA
|  | Temperate | NA | NA | NA | NA | NA | NA | NA
|  | Warm | NA | NA | NA | NA | NA | NA | NA
| MCF(b) | Cool | NA | NA | NA | NA | NA | NA | NA
|  | Temperate | NA | NA | NA | NA | NA | NA | NA
|  | Warm | NA | NA | NA | NA | NA | NA | NA
Sheep | Allocation (%) | Cool | 0 | 0 | 0 | 0 | 0 | 0 | 0
|  | Temperate | 0 | 0 | 0 | 0 | 0 | 100 | 0
|  | Warm | 0 | 0 | 0 | 0 | 0 | 0 | 0
| MCF(b) | Cool | NA | NA | NA | NA | NA | NA | NA
|  | Temperate | NA | NA | NA | NA | NA | NA | NA
|  | Warm | NA | NA | NA | NA | NA | NA | NA
Goats | Allocation (%) | Cool | 0 | 0 | 0 | 0 | 0 | 0 | 0
|  | Temperate | 0 | 0 | 0 | 0 | 0 | 100 | 0
|  | Warm | 0 | 0 | 0 | 0 | 0 | 0 | 0
| MCF(b) | Cool | NA | NA | NA | NA | NA | NA | NA
|  | Temperate | NA | NA | NA | NA | NA | NA | NA
|  | Warm | NA | NA | NA | NA | NA | NA | NA
Camels and Llamas | Allocation (%) | Cool | NA | NA | NA | NA | NA | NA | NA
|  | Temperate | NA | NA | NA | NA | NA | NA | NA
|  | Warm | NA | NA | NA | NA | NA | NA | NA
| MCF(b) | Cool | NA | NA | NA | NA | NA | NA | NA
|  | Temperate | NA | NA | NA | NA | NA | NA | NA
|  | Warm | NA | NA | NA | NA | NA | NA | NA
Horses | Allocation (%) | Cool | 0 | 0 | 0 | 0 | 0 | 0 | 0
|  | Temperate | 0 | 0 | 0 | 0 | 0 | 100 | 0
|  | Warm | 0 | 0 | 0 | 0 | 0 | 0 | 0
| MCF(b) | Cool | NA | NA | NA | NA | NA | NA | NA
|  | Temperate | NA | NA | NA | NA | NA | NA | NA
|  | Warm | NA | NA | NA | NA | NA | NA | NA
Mules and Asses | Allocation (%) | Cool | 0 | 0 | 0 | 0 | 0 | 0 | 0
|  | Temperate | 0 | 0 | 0 | 0 | 0 | 100 | 0
|  | Warm | 0 | 0 | 0 | 0 | 0 | 0 | 0
| MCF(b) | Cool | NA | NA | NA | NA | NA | NA | NA
|  | Temperate | NA | NA | NA | NA | NA | NA | NA
|  | Warm | NA | NA | NA | NA | NA | NA | NA
Swine | Allocation (%) | Cool | 0 | 0 | 0 | 0 | 0 | 0 | 0
|  | Temperate | 20.5 | 0 | 25.7 | 42.5 | 0 | 8.9 | 2.4
|  | Warm | 0 | 0 | 0 | 0 | 0 | 0 | 0
| MCF(b) | Cool | NA | NA | NA | NA | NA | NA | NA
|  | Temperate | NA | NA | NA | NA | NA | NA | NA
|  | Warm | NA | NA | NA | NA | NA | NA | NA
Poultry | Allocation (%) | Cool | 0 | 0 | 0 | 0 | 0 | 0 | 0
|  | Temperate | 0 | 0 | 0 | 0 | 0 | 0.27812 | 99.7219
|  | Warm | 0 | 0 | 0 | 0 | 0 | 0 | 0
| MCF(b) | Cool | NA | NA | NA | NA | NA | NA | NA
|  | Temperate | NA | NA | NA | NA | NA | NA | NA
|  | Warm | NA | NA | NA | NA | NA | NA | NA
Other livestock (please specify) | Allocation (%) | Cool
Temperate
Warm
| MCF(b) | Cool
Temperate
Warm
(a) The information required in this table may not be directly applicable to country-specific methods developed for MCF calculations. In such cases, information on MCF derivation should be described in the NIR and references to the relevant sections of the NIR should be provided in the documentation box.
(b) MCF = Methane Conversion Factor (IPCC Guidelines, (Volume 3. Reference Manual, p. 4.9)). If another climate region categorization is used, replace the entries in the cells with the climate regions for which the MCFs are specified.

## Table4.B(b)
TABLE 4.B(b) SECTORAL BACKGROUND DATA FOR AGRICULTURE | [9 empty] | Inventory 1997
N2O Emissions from Manure Management | [9 empty] | Submission 2013 v1.2
(Sheet 1 of 1) | [9 empty] | NEW ZEALAND
GREENHOUSE GAS SOURCE | ACTIVITY DATA AND OTHER RELATED INFORMATION | [7 empty] | IMPLIED EMISSION FACTORS (1)
AND SINK CATEGORIES | Population size | Nitrogen excretion | Nitrogen excretion per animal waste management system (AWMS) (kg N/yr) | [5 empty] | Emission factor per animal waste management system
| (1000s) | (kg N/head/yr) | Anaerobic lagoon | Liquid system | Daily spread | Solid storage and dry lot | Pasture range and paddock | Other | (kg N2O-N/kg N)
Cattle | 9061.997 |  | 23656000.7333 | NO | NO | NO | 809266736.8181 | NO | Anaerobic lagoon | 0.001
Option A: | [8 empty] | Liquid system | NO
Dairy Cattle | 4255.997 | 111.1655 | 23656000.7333 | NO | NO | NO | 449464013.933 | NO | Solid storage and dry lot | 0.02
Non-Dairy Cattle | 4806 | 74.8653 | NO | NO | NO | NO | 359802722.8851 | NO | Other AWMS | 0.0010868
Option B:
Mature Dairy Cattle
Mature Non-Dairy Cattle
Young Cattle
Sheep | 46834 | 15.0055 | NO | NO | NO | NO | 702769866.6182 | NO
Swine | 417 | 9.892 | 845618.1571 | NO | 1060116.4213 | 1753110.8134 | 367122.0292 | 98999.1989
Poultry | 10861.6898 | NA | NO | NO | NO | NO | 12453.444 | 4465221.896
Buffalo | NO | NO | NA | NA | NA | NA | NA | NA
Goats | 228 | 11.1455 | NO | NO | NO | NO | 2541175.1858 | NO
Camels and Llamas | IE | NA | NA | NA | NA | NA | NA | NA
Horses | 69.0593 | 25 | NO | NO | NO | NO | 1726483.3333 | NO
Mules and Asses | 0.141 | NA | NA | NA | NA | NA | 3525 | NA
Other livestock (please specify)
Alpacas | 1.427 | 12.6 | NO | NO | NO | NO | 17980.2 | NO
Deer | 1353.688 | 28.806 | NO | NO | NO | NO | 38994396.0648 | NO
Total per AWMS |  |  | 24501618.8904 | NA,NO | 1060116.4213 | 1753110.8134 | 1555699738.6934 | 4564221.0949
(1) The implied emission factor will not be calculated until the emissions are entered directly into table 4.
Documentation box:
• Parties should provide detailed explanations on the Agriculture sector in Chapter 6: Agriculture (CRF sector 4) of the NIR. Use this documentation box to provide references to relevant sections of the NIR if any additional information and/or further details are needed to understand the content of this table.
• Indicate in this documentation box whether the activity data used are one-year estimates or three-year averages.
• Provide a reference to the relevant section in the NIR, in particular with regard to:
(a) disaggregation of livestock population (e.g. according to the classification recommended in the IPCC good practice guidance), including information on whether these data are one-year estimates or three-year averages.
(b) information on other AWMS, if reported.
4.B Poultry:Bird specific emissions factors are used for layers, broilers and other poultry separately. VS, Bo and NEx values for each type of bird are reported in the NIR.
4.B Poultry/1997:Bird specific emissions factors are used for layers, broilers and other poultry separately. VS, Bo and NEx values for each type of bird are reported in the NIR. Different waste management treatment also applied to bird species. The reporting of additional information for the split between pasture range and paddock and other management systems is based on the share of nitrogen inputs from total poultry.

## Table4.C
TABLE 4.C SECTORAL BACKGROUND DATA FOR AGRICULTURE | [5 empty] | Inventory 1997
Rice Cultivation | [5 empty] | Submission 2013 v1.2
(Sheet 1 of 1) | [5 empty] | NEW ZEALAND
GREENHOUSE GAS SOURCE AND SINK CATEGORIES |  | ACTIVITY DATA AND OTHER RELATED INFORMATION |  |  | IMPLIED EMISSION FACTOR (1) | EMISSIONS
|  | Harvested area (2) | Organic amendments added(3) |  | CH4 | CH4
|  | (109 m2/yr) | type | (t/ha) | (g/m2) | (Gg)
1. Irrigated | [5 empty] | NO
Continuously Flooded |  | NO | NO | NO | NO | NO
Intermittently Flooded | Single Aeration | NO | NO | NO | NO | NO
| Multiple Aeration | NO | NO | NO | NO | NO
2. Rainfed | [5 empty] | NO
Flood Prone |  | NO | NO | NO | NO | NO
Drought Prone |  | NO | NO | NO | NO | NO
3. Deep Water | [5 empty] | NO
Water Depth 50-100 cm |  | NO | NO | NO | NO | NO
Water Depth > 100 cm |  | NO | NO | NO | NO | NO
4. Other (please specify) |  | NO |  |  |  | NO
Other non-specified |  | NO | none) | NO | NO | NO
| Upland Rice(4) | NO
| Total (4) | NO
(1) The implied emission factor implicitly takes account of all relevant corrections for continuously flooded fields without organic amendment, the correction for the organic amendments and the effect of different soil characteristics, if considered in the calculation of methane emissions.
(2) Harvested area is the cultivated area multiplied by the number of cropping seasons per year.
(3) Specify dry weight or wet weight for organic amendments in the documentation box.
(4) These rows are included to allow comparison with international statistics. Methane emissions from upland rice are assumed to be zero.
Documentation box:
• Parties should provide detailed explanations on the Agriculture sector in Chapter 6: Agriculture (CRF sector 4) of the NIR. Use this documentation box to provide references to relevant sections of the NIR if any additional information and/or further details are needed to understand the content of this table.
• When disaggregating by more than one region within a country, and/or by growing season, provide additional information on disaggregation and related data in the NIR and provide a reference to the relevant section in the NIR.
• Where available, provide activity data and scaling factors by soil type and rice cultivar in the NIR.
4.C Rice Cultivation:No rice cultivation in New Zealand.

## Table4.Ds1
TABLE 4.D SECTORAL BACKGROUND DATA FOR AGRICULTURE |  |  |  | Inventory 1997
Agricultural Soils |  |  |  | Submission 2013 v1.2
(Sheet 1 of 2) |  |  |  | NEW ZEALAND
GREENHOUSE GAS SOURCE AND SINK CATEGORIES | ACTIVITY DATA AND OTHER RELATED INFORMATION |  | IMPLIED EMISSION FACTORS | EMISSIONS
| Description | Value |  | N2O
|  | kg N/yr | kg N2O-N/kg N (2) | (Gg)
1. Direct Soil Emissions | N input to soils |  |  | 2.8156
1. Synthetic Fertilizers | Nitrogen input from application of synthetic fertilizers | 128965500 | 0.01 | 2.0266
2. Animal Manure Applied to Soils | Nitrogen input from manure applied to soils | 28797172.1401 | 0.01 | 0.45253
3. N-fixing Crops | Nitrogen fixed by N-fixing crops | 4061545.5389 | 0.01 | 0.063824
4. Crop Residue | Nitrogen in crop residues returned to soils | 10936880.1437 | 0.01 | 0.17187
5. Cultivation of Histosols (2) | Area of cultivated organic soils (ha/yr) | 8019 | 8 | 0.10081
6. Other direct emissions (please specify) |  |  |  | NA
2. Pasture, Range and Paddock Manure | N excretion on pasture range and paddock | 1555699738.6934 | 0.0076329 | 18.6599
3. Indirect Emissions |  |  |  | 7.4753
1. Atmospheric Deposition | Volatized N from fertilizers, animal manures and other | 172981368.9492 | 0.01 | 2.7183
2. Nitrogen Leaching and Run-off | N from fertilizers, animal manures and other that is lost through leaching and run-off | 121086958.2644 | 0.025 | 4.757
4. Other (please specify) |  |  |  | NO
Other non-specified | (none) | NO | NO | NO
(1) To convert from N2O-N to N2O emissions, multiply by 44/28. Note that for cultivation of Histosols the unit of the IEF is kg N2O-N/ha.
Documentation box:
• Parties should provide detailed explanations on the Agriculture sector in Chapter 6: Agriculture (CRF sector 4) of the NIR. Use this documentation box to provide references to relevant sections of the NIR if any additional information and/or further details are needed to understand the content of this table.
• Provide a reference to the relevant section in the NIR, in particular with regard to:
(a) Background information on CH4 emissions from agricultural soils, if accounted for under the Agriculture sector;
(b) Disaggregated values for FracGRAZ according to animal type, and for FracBURN according to crop types;
(c) Full list of assumptions and fractions used.

## Table4.Ds2
TABLE 4.D SECTORAL BACKGROUND DATA FOR AGRICULTURE |  | Inventory 1997
Agricultural Soils(1) |  | Submission 2013 v1.2
(Sheet 2 of 2) |  | NEW ZEALAND
Additional information
Fraction (a) | Description | Value
FracBURN | Fraction of crop residue burned | 0.58165
FracFUEL | Fraction of livestock N excretion in excrements burned for fuel | NO
FracGASF | Fraction of synthetic fertilizer N applied to soils that volatilizes as NH3 and NOx | 0.1
FracGASM | Fraction of livestock N excretion that volatilizes as NH3 and NOx | 0.1
FracGRAZ | Fraction of livestock N excreted and deposited onto soil during grazing | IE
FracLEACH | Fraction of N input to soils that is lost through leaching and run-off | 0.07
FracNCRBF | Fraction of total above-ground biomass of N-fixing crop that is N | NA
FracNCRO | Fraction of residue dry biomass that is N | NA
FracR | Fraction of total above-ground crop biomass that is removed from the field as a crop product | NA
Other fractions (please specify) |  | NO
(a) Use the definitions for fractions as specified in the IPCC Guidelines (Volume 3. Reference Manual, pp. 4.92-4.113) as elaborated by the IPCC good practice guidance (pp. 4.54-4.74).

## Table4.E
TABLE 4.E SECTORAL BACKGROUND DATA FOR AGRICULTURE | [8 empty] | Inventory 1997
Prescribed Burning of Savannas | [8 empty] | Submission 2013 v1.2
(Sheet 1 of 1) | [8 empty] | NEW ZEALAND
GREENHOUSE GAS SOURCE AND SINK CATEGORIES | ACTIVITY DATA AND OTHER RELATED INFORMATION |  |  |  |  | IMPLIED EMISSION FACTORS |  | EMISSIONS
| Area of savanna burned | Average above-ground biomass density | Fraction of savanna burned | Biomass burned | Nitrogen fraction in biomass | CH4 | N2O | CH4 | N2O
| (k ha/yr) | (t dm/ha) |  | (Gg dm) |  | (kg/t dm) |  | (Gg)
(specify ecological zone) | [7 empty] | 0.49641 | 0.012286
Other non-specified | 16.6 | 28 | 0.356 | 165.4688 | NA | 3 | 0.07425 | 0.49641 | 0.012286
Additional information
| Living Biomass | Dead Biomass
Fraction of above-ground biomass | 0.356 | 0.356
Fraction oxidized | 1 | 1
Carbon fraction | 0.45 | 0.45
Documentation box:
Parties should provide detailed explanations on the Agriculture sector in Chapter 6: Agriculture (CRF sector 4) of the NIR. Use this documentation box to provide references to relevant sections of the NIR if any additional information and/or further details are needed to understand the content of this table.

## Table4.F
TABLE 4.F SECTORAL BACKGROUND DATA FOR AGRICULTURE | [11 empty] | Inventory 1997
Field Burning of Agricultural Residues | [11 empty] | Submission 2013 v1.2
(Sheet 1 of 1) | [11 empty] | NEW ZEALAND
GREENHOUSE GAS SOURCE | ACTIVITY DATA AND OTHER RELATED INFORMATION | [7 empty] | IMPLIED EMISSION FACTORS |  | EMISSIONS
AND SINK CATEGORIES | Crop production | Residue/ Crop ratio | Dry matter (dm) fraction of residue | Fraction burned in fields | Fraction oxidized | Total biomass burned | C fraction of residue | N-C ratio in biomass residues | CH4 | N2O | CH4 | N2O
| (t) |  |  |  |  | (Gg dm) |  |  | (kg/t dm) |  | (Gg)
1. Cereals | [10 empty] | 1.0528 | 0.018421
Wheat | 317379 | NA | 0.86 | 0.7 | 0.9 | 192.4602 | 0.4853 | NA | 2.9118 | 0.0495 | 0.56041 | 0.0095268
Barley | 411000 | NA | 0.86 | 0.7 | 0.9 | 145.226 | 0.4567 | NA | 2.7402 | 0.0495 | 0.39795 | 0.0071887
Maize | 193806 | NA | NA | NA | NA | NA | NA | NA | NO | NO | NO | NO
Oats | 49065 | NA | 0.86 | 0.7 | 0.9 | 34.46 | 0.4567 | NA | 2.7402 | 0.0495 | 0.094427 | 0.0017058
Rye | NO | NA | NA | NA | NA | NA | NA | NA | NO | NO | NO | NO
Rice | NO | NO | NO | NO | NO | NO | NO | NO | NO | NO | NO | NO
Other (please specify) | [10 empty] | NA | NA
Other non-specified | NA | NA | NA | NA | NA | NA | NA | NA | NA | NA | NA | NA
2. Pulses | [10 empty] | NO | NO
Dry bean | NO | NO | NO | NO | NO | NO | NO | NO | NO | NO | NO | NO
Peas | 74637 | NA | NA | NO | NO | NO | NO | NO | NO | NO | NO | NO
Soybeans | NO | NO | NO | NO | NO | NO | NO | NO | NO | NO | NO | NO
Other (please specify) | [10 empty] | NO | NO
Legume seeds | 8392 | NA | 0 | NA | NA | NA | NA | NA | NO | NO | NO | NO
Lentils | 923 | NA | NA | NA | NA | NA | NA | NA | NO | NO | NO | NO
3 Tubers and Roots | [10 empty] | NO | NO
Potatoes | 454440 | NA | NA | NA | NA | NA | NA | NA | NO | NO | NO | NO
Other (please specify) | [10 empty] | NO | NO
Onions | 384480 | NA | 0 | NA | NA | NA | NA | NA | NO | NO | NO | NO
4 Sugar Cane | NO | NO | NO | NO | NO | NO | NO | NO | NO | NO | NO | NO
5 Other (please specify) | [10 empty] | NO | NO
Brassica seeds | 546 | NO | NO | NO | NO | NO | NO | NO | NO | NO | NO | NO
Herbage seeds | 39553 | NO | NO | NO | NO | NO | NO | NO | NO | NO | NO | NO
Onions | 384480 | NO | NO | NO | NO | NO | NO | NO | NO | NO | NO | NO
Squash | 131790 | NO | NO | NO | NO | NO | NO | NO | NO | NO | NO | NO
Sweet corn | 135480 | NO | NO | NO | NO | NO | NO | NO | NO | NO | NO | NO
Documentation box:
Parties should provide detailed explanations on the Agriculture sector in Chapter 6: Agriculture (CRF sector 4) of the NIR. Use this documentation box to provide references to relevant sections of the NIR if any additional information and/or further details are needed to understand the content of this table.

## Table5
TABLE 5 SECTORAL REPORT FOR LAND USE, LAND-USE CHANGE AND FORESTRY | [5 empty] | Inventory 1997
(Sheet 1 of 1) | [5 empty] | Submission 2013 v1.2
NEW ZEALAND
GREENHOUSE GAS SOURCE AND SINK CATEGORIES | Net CO2 emissions/removals(1), (2) | CH4 (2) | N2O (2) | NOx | CO | NMVOC
(Gg)
Total Land-Use Categories | -24302.5003 | 3.9312 | 0.07712 | 0.86366 | 30.4127 | NA,NE
A. Forest Land | -25513.2373 | 2.051 | 0.0141 | 0.35864 | 12.629 | NE
1. Forest Land remaining Forest Land | 4719.5148 | 1.3787 | 0.0094788 | 0.19422 | 6.8394 | NE
2. Land converted to Forest Land | -30232.7521 | 0.67222 | 0.0046215 | 0.16441 | 5.7896 | NE
B. Cropland | 494.7558 | NE | 0.049047 | NE | NE | NE
1. Cropland remaining Cropland | 331.7292 | NE | NE | NE | NE | NE
2. Land converted to Cropland | 163.0266 | NE | 0.049047 | NE | NE | NE
C. Grassland | 527.2336 | 1.8802 | 0.013973 | 0.50502 | 17.7837 | NE
1. Grassland remaining Grassland | 151.4909 | 1.8802 | 0.013973 | 0.50502 | 17.7837 | NE
2. Land converted to Grassland | 375.7427 | NE | NE | NE | NE | NE
D. Wetlands | 113.348 | NE | NE | NE | NE | NE
1. Wetlands remaining Wetlands (3) | IE,NA,NE | NE | NE | NE | NE | NE
2. Land converted to Wetlands | 113.348 | NE | NE | NE | NE | NE
E. Settlements | 70.5221 | NE | NE | NE | NE | NE
1. Settlements remaining Settlements (3) | NA,NE | NE | NE | NE | NE | NE
2. Land converted to Settlements | 70.5221 | NE | NE | NE | NE | NE
F. Other Land | 4.8775 | NE | NE | NE | NE | NE
1. Other Land remaining Other Land (4)
2. Land converted to Other Land | 4.8775 | NE | NE | NE | NE | NE
G. Other (please specify)(5) | IE,NA | IE,NA,NE | IE,NA,NE | NA,NE | NA,NE | NA,NE
Harvested Wood Products(6) | NA | NA | NA | NA | NA | NA
Other | IE | IE,NE | IE,NE | NE | NE | NE
Information items(7)
Forest Land converted to other Land-Use Categories | 970.4149 | NE | NE | NE | NE | NE
Grassland converted to other Land-Use Categories | -29948.4599 | 0.66167 | 0.004549 | 0.16441 | 5.7896 | NE
(1) According to the Revised 1996 IPCC Guidelines, for the purposes of reporting, the signs for removals are always negative (-) and for emissions positive (+).
(2) For each land-use category and sub-category, this table sums net CO2 emissions and removals shown in tables 5.A to 5.F, and the CO2, CH4 and N2O emissions showing in tables 5(I) to 5(V).
(3) Parties may decide not to prepare estimates for these categories contained in appendices 3a.3 and 3a.4 of the IPCC good practice guidance for LULUCF, although they may do so if they wish.
(4) This land-use category is to allow the total of identified land area to match the national area.
(5) The total for category 5.G Other includes items specified only under category 5.G in this table as well as sources and sinks specified in category 5.G in tables 5(I) to 5(V).
(6) Parties may decide not to prepare estimates for this category contained in appendix 3a.1 of the IPCC good practice guidance for LULUCF, although they may do so if they wish and report in this row.
(7) These items are listed for information only and will not be added to the totals, because they are already included in subcategories 5.A.2 to 5.F.2.
Documentation box:
• Parties should provide detailed explanations on the Land Use, Land-Use Change and Forestry sector in Chapter 7: Land Use, Land-Use Change and Forestry (CRF sector 5) of the NIR. Use this documentation box to provide references to relevant sections of the NIR if any additional information and/or further details are needed to understand the content of this table.
• If estimates are reported under 5.G Other, use this documentation box to provide information regarding activities covered under this category and to provide reference to the section in the NIR where background information can be found.
5.A Forest Land:Please see Section 7.3 of the NIR for details on the methodology employed to produce the estimates for the Forest Land category.
5.A.1 Forest Land remaining Forest Land:Please see Section 7.3 of the NIR for details on the methodology employed to produce the estimates for the Forest Land category.
5.E Settlements:Land-use change is not occurring at detectable levels with current mapping accuracy so the notation key "NO" is reported in this table.
5.F Other Land:Change in carbon stocks and non-CO2 emissions and removals in unmanaged 'other land remaining other land' do not need to be assessed under GPG-LULUCF. No guidance is provided in GPG-LULUCF for other land that is managed.
5.F.1 Other Land remaining Other Land:Change in carbon stocks and non-CO2 emissions and removals in unmanaged 'other land remaining other land' do not need to be assessed under GPG-LULUCF. No guidance is provided in GPG-LULUCF for other land that is managed.
5.G Harvested Wood Products:New Zealand is not reporting on Harvested Wood Products. (NA) New Zealand has adopted the IPCC recommended default assumption is that all carbon removed in wood and other biomass from forests is oxidised in the year of removal, and is therefore not reporting on Harvested Wood Products (GPG-LULUCF Appendix 3a.1).
5 Information Items:For CH4, N2O, NOx and CO emissions this only includes emissions associated with controlled burning of grassland with woody biomass for conversion to forest.
5 Grassland converted to Other Land-Use Categories/1997:0.49942031370000001
Note on B27: New Zealand has adopted the IPCC recommended default assumption is that all carbon removed in wood and other biomass from forests is oxidised in the year of removal, and is therefore not reporting on Harvested Wood Products (GPG-LULUCF Appendix 3a.1).
Note on C21: New Zealand does not have sufficient information on these emissions to reliably report on them.
Note on C22: New Zealand does not have sufficient information on these emissions to reliably report on them.
Note on C25: New Zealand does not have sufficient information on these emissions to reliably report on them.
Note on C30: This is an info item only. In the related tables various notation keys are used for parts of this item depending on which notation key is most appropriate. For CH4 emissions from biomass burning, this is a relatively minor activity in New Zealand due to its temperate climate and rainfall distribution, and there is currently insufficient information to reliably report on it.
Note on D21: New Zealand does not have sufficient information on these emissions to reliably report on them.
Note on D22: New Zealand does not have sufficient information on these emissions to reliably report on them.
Note on D25: New Zealand does not have sufficient information on these emissions to reliably report on them.
Note on D30: This is an info item only. In the related tables various notation keys are used for parts of this item depending on which notation key is most appropriate. For N2O emissions from disturbance associated with land use conversion to cropland, where there is a net gain in soil organic carbon with land use change for instance with forest land converted to perennial cropland, net N2O emissions are not calculated as this would result in removals with mineralization of soil organic matter with land use change. For N2O emissions from biomass burning, this is a relatively minor activity in New Zealand due to its temperate climate and rainfall distribution, and there is currently insufficient information to reliably report on it.
Note on E12: New Zealand does not have sufficient information on these emissions to reliably report on them.
Note on E13: New Zealand does not have sufficient information on these emissions to reliably report on them.
Note on E16: New Zealand does not have sufficient information on these emissions to reliably report on them.
Note on E18: New Zealand does not have sufficient information on these emissions to reliably report on them.
Note on E19: New Zealand does not have sufficient information on these emissions to reliably report on them.
Note on E21: New Zealand does not have sufficient information on these emissions to reliably report on them.
Note on E22: New Zealand does not have sufficient information on these emissions to reliably report on them.
Note on E25: New Zealand does not have sufficient information on these emissions to reliably report on them.
Note on E26: New Zealand does not have sufficient information on these emissions to reliably report on them.
Note on F12: New Zealand does not have sufficient information on these emissions to reliably report on them.
Note on F13: New Zealand does not have sufficient information on these emissions to reliably report on them.
Note on F16: New Zealand does not have sufficient information on these emissions to reliably report on them.
Note on F18: New Zealand does not have sufficient information on these emissions to reliably report on them.
Note on F19: New Zealand does not have sufficient information on these emissions to reliably report on them.
Note on F21: New Zealand does not have sufficient information on these emissions to reliably report on them.
Note on F22: New Zealand does not have sufficient information on these emissions to reliably report on them.
Note on F25: New Zealand does not have sufficient information on these emissions to reliably report on them.
Note on F26: New Zealand does not have sufficient information on these emissions to reliably report on them.
Note on G9: New Zealand does not have sufficient information on these emissions to reliably report on them.
Note on G10: New Zealand does not have sufficient information on these emissions to reliably report on them.
Note on G12: New Zealand does not have sufficient information on these emissions to reliably report on them.
Note on G13: New Zealand does not have sufficient information on these emissions to reliably report on them.
Note on G15: New Zealand does not have sufficient information on these emissions to reliably report on them.
Note on G16: New Zealand does not have sufficient information on these emissions to reliably report on them.
Note on G18: New Zealand does not have sufficient information on these emissions to reliably report on them.
Note on G19: New Zealand does not have sufficient information on these emissions to reliably report on them.
Note on G21: New Zealand does not have sufficient information on these emissions to reliably report on them.
Note on G22: New Zealand does not have sufficient information on these emissions to reliably report on them.
Note on G25: New Zealand does not have sufficient information on these emissions to reliably report on them.
Note on G26: New Zealand does not have sufficient information on these emissions to reliably report on them.

## Table5.A
TABLE 5.A SECTORAL BACKGROUND DATA FOR LAND USE, LAND-USE CHANGE AND FORESTRY | [15 empty] | Inventory 1997
Forest Land | [15 empty] | Submission 2013 v1.2
(Sheet 1 of 1) | [15 empty] | NEW ZEALAND
GREENHOUSE GAS SOURCE AND SINK CATEGORIES |  | ACTIVITY DATA |  | IMPLIED CARBON-STOCK-CHANGE FACTORS | [5 empty] | CHANGES IN CARBON STOCK | [5 empty] | Net CO2 emissions/ removals (8) (9)
Land-Use Category | Sub-division(1) | Area(2) (kha) | Area of organic soil(2) (kha) | Carbon stock change in living biomass per area (3) (4) |  |  | Net carbon stock change in dead organic matter per area(4) | Net carbon stock change in soils per area (4) |  | Carbon stock change in living biomass(3) (4) |  |  | Net carbon stock change in dead organic matter(4) | Net carbon stock change in soils (4) (6)
|  |  |  | Gains | Losses | Net change |  | Mineral soils(5) | Organic soils | Gains | Losses | Net change |  | Mineral soils | Organic soils(7)
|  |  |  | (Mg C/ha) | [5 empty] | (Gg C) | [5 empty] | (Gg)
A. Total Forest Land |  | 10030.7612 | 25.6777 | 1.3917 | -0.74959 | 0.64208 | 0.093841 | -0.042083 | -0.10154 | 13959.5198 | -7519.0048 | 6440.5149 | 941.2942 | -421.0461 | -2.6074 | -25513.2373
1. Forest Land remaining Forest Land |  | 8763.0666 | 24.962 | 0.56877 | -0.81155 | -0.24278 | 0.096145 | NA | -0.084957 | 4984.1437 | -7111.6843 | -2127.5406 | 842.5209 | NA | -2.1207 | 4719.5148
| Natural forest | 8040.4721 | 21.8433 | NA | NA | NA | NA | NA | NA | NA | NA | NA | NA | NA | NA | NA
| Natural forest to pre-1990 planted forest | 145.4238 | NO | 9.5423 | -0.7232 | 8.8191 | -0.55634 | NA | NO | 1387.679 | -105.17 | 1282.509 | -80.9045 | NA | NO | -4405.8832
| Post-1989 forest | NA | NA | NA | NA | NA | NA | NA | NA | NA | NA | NA | NA | NA | NA | NA
| Pre-1990 planted forest | 577.1707 | 3.1187 | 6.2312 | -12.1394 | -5.9082 | 1.5999 | NA | -0.68 | 3596.4647 | -7006.5143 | -3410.0496 | 923.4254 | NA | -2.1207 | 9125.398
2. Land converted to Forest Land(10) |  | 1267.6946 | 0.71571 | 7.0801 | -0.32131 | 6.7588 | 0.077916 | -0.33232 | -0.68 | 8975.376 | -407.3205 | 8568.0555 | 98.7733 | -421.0461 | -0.48668 | -30232.7521
2.1 Cropland converted to Forest Land |  | NO | NO | NO | NO | NO | NO | NO | NO | NO | NO | NO | NO | NO | NO | NO
| Annual to natural forest | NO | NO | NO | NO | NO | NO | NO | NO | NO | NO | NO | NO | NO | NO | NO
| Annual to post-1989 forest | NO | NO | NO | NO | NO | NO | NO | NO | NO | NO | NO | NO | NO | NO | NO
| Annual to pre-1990 planted forest | NO | NO | NO | NO | NO | NO | NO | NO | NO | NO | NO | NO | NO | NO | NO
| Perennial to natural forest | NO | NO | NO | NO | NO | NO | NO | NO | NO | NO | NO | NO | NO | NO | NO
| Perennial to post-1989 forest | NO | NO | NO | NO | NO | NO | NO | NO | NO | NO | NO | NO | NO | NO | NO
| Perennial to pre-1990 planted forest | NO | NO | NO | NO | NO | NO | NO | NO | NO | NO | NO | NO | NO | NO | NO
2.2 Grassland converted to Forest Land |  | 1264.7883 | 0.71562 | 7.0877 | -0.32205 | 6.7656 | 0.076897 | -0.33309 | -0.68 | 8964.4289 | -407.3205 | 8557.1084 | 97.2585 | -421.0461 | -0.48662 | -30187.0584
| High producing to natural forest | NO | NO | NO | NO | NO | NO | NO | NO | NO | NO | NO | NO | NO | NO | NO
| High producing to post-1989 forest | 74.7575 | 0.075268 | 3.7642 | -0.93203 | 2.8322 | 0.52025 | -1.2286 | -0.68 | 281.4044 | -69.6762 | 211.7282 | 38.8927 | -91.7557 | -0.051182 | -582.3179
| High producing to pre-1990 planted forest | NO | NO | NO | NO | NO | NO | NO | NO | NO | NO | NO | NO | NO | NO | NO
| Low producing to natural forest | NO | NO | NO | NO | NO | NO | NO | NO | NO | NO | NO | NO | NO | NO | NO
| Low producing to post-1989 forest | 240.654 | 0.40264 | 3.7643 | -0.42108 | 3.3432 | 0.52028 | -0.6481 | -0.68 | 905.8946 | -101.3337 | 804.5608 | 125.2074 | -155.7073 | -0.2738 | -2837.2197
| Low producing to pre-1990 planted forest | 355.4668 | NO | 9.1056 | NO | 9.1056 | 0.0047793 | -0.48832 | NO | 3236.7535 | NO | 3236.7535 | 1.6989 | -173.5831 | NO | -11237.8539
| With woody biomass to natural forest | 46.765 | NO | NA | NO | NA,NO | NA | NA | NO | NA | NO | NA,NO | NA | NA | NO | NA,NO
| With woody biomass to post-1989 forest | 86.0533 | 0.23771 | 3.767 | -2.7461 | 1.0209 | -0.71442 | NA | -0.68 | 324.1636 | -236.3106 | 87.853 | -61.4782 | NA | -0.16164 | -96.115
| With woody biomass to pre-1990 planted forest | 461.0919 | NO | 9.144 | NO | 9.144 | -0.015316 | NA | NO | 4216.2128 | NO | 4216.2128 | -7.0623 | NA | NO | -15433.5519
2.3 Wetlands converted to Forest Land |  | NO | NO | NO | NO | NO | NO | NO | NO | NO | NO | NO | NO | NO | NO | NO
| Wetland to natural forest | NO | NO | NO | NO | NO | NO | NO | NO | NO | NO | NO | NO | NO | NO | NO
| Wetland to post-1989 forest | NO | NO | NO | NO | NO | NO | NO | NO | NO | NO | NO | NO | NO | NO | NO
| Wetland to pre-1990 planted forest | NO | NO | NO | NO | NO | NO | NO | NO | NO | NO | NO | NO | NO | NO | NO
2.4 Settlements converted to Forest Land |  | NO | NO | NO | NO | NO | NO | NO | NO | NO | NO | NO | NO | NO | NO | NO
| Settlement to natural forest | NO | NO | NO | NO | NO | NO | NO | NO | NO | NO | NO | NO | NO | NO | NO
| Settlement to post-1989 forest | NO | NO | NO | NO | NO | NO | NO | NO | NO | NO | NO | NO | NO | NO | NO
| Settlement to pre-1990 planted forest | NO | NO | NO | NO | NO | NO | NO | NO | NO | NO | NO | NO | NO | NO | NO
2.5 Other Land converted to Forest Land |  | 2.9062 | 8.8432e-05 | 3.7668 | NE,NO | 3.7668 | 0.52123 | NA,NO | -0.68 | 10.9472 | NE,NO | 10.9472 | 1.5148 | NA,NO | -6.0134e-05 | -45.6937
| Other land to natural forest | NO | NO | NO | NO | NO | NO | NO | NO | NO | NO | NO | NO | NO | NO | NO
| Other land to post-1989 forest | 2.9062 | 8.8432e-05 | 3.7668 | NE | 3.7668 | 0.52123 | NA | -0.68 | 10.9472 | NE | 10.9472 | 1.5148 | NA | -6.0134e-05 | -45.6937
| Other land to pre-1990 planted forest | NO | NO | NO | NO | NO | NO | NO | NO | NO | NO | NO | NO | NO | NO | NO
(1) Land categories may be further divided according to climate zone, management system, soil type, vegetation type, tree species, ecological zone or national land classification.
(2) The total area of the subcategories, in accordance with the sub-division used, should be entered here. For lands converted to Forest Land report the cumulative area remaining in the category in the reporting year.
(3) Carbon stock gains and losses should be listed separately except in cases where, due to the methods used, it is technically impossible to separate information on gains and losses.
(4) The signs for estimates of gains in carbon stocks are positive (+) and of losses in carbon stocks are negative (-).
(5) Implied carbon-stock-change factors for mineral soils are calculated by dividing the net C stock change estimate for mineral soil by the difference between the area and the area of organic soil.
(6) When Parties are estimating fluxes for organic soils but cannot separate these fluxes from mineral soils, these fluxes should be reported under mineral soils.
(7) The value reported for organic soils is estimated as a flux. For consistency with other entries in this column, these fluxes should be expressed in the unit required in this column, i.e. in Gg C.
(8) According to the Revised 1996 IPCC Guidelines, for the purposes of reporting, the signs for removals are always negative (-) and for emissions positive (+). Net changes in carbon stocks are converted to CO2 by multiplying C by 44/12 and changing the sign for net CO2 removals to be negative (-) and
for net CO2 emissions to be positive (+). Note that carbon stock changes in a single pool are not necessarily equal to emissions or removals, because some carbon stock changes result from carbon transfers among pools rather than exchanges with the atmosphere.
(9) Where Parties directly estimate emissions and removals rather than carbon stock changes, they may report emissions/removals directly in this column and use notation keys in the stock change columns.
(10) A Party may report aggregate estimates for all conversions of land to forest land when data are not available to report them separately. A Party should specify in the documentation box which types of land conversion are included. Separate estimates for grassland conversion
should be provided in table 5 as an information item.
Documentation box:
Parties should provide detailed explanations on the Land Use, Land-Use Change and Forestry sector in Chapter 7: Land Use, Land-Use Change and Forestry (CRF sector 5) of the NIR. Use this documentation box to provide references to relevant sections of the NIR if any additional information and/or further details are needed to understand the content of this table.
5.A.1 Post-1989 forest:Not applicable (NA) has been enterred for this subcategory as land remains in the land converted to category for 28 years there is no land that is post-1989 forest remaining post-1989 forest.
5.A.1 Natural forest to pre-1990 planted forest:This land-use category comprises Natural forest which has been cleared and subsequently replanted with exotic planted forest. Some of this planting has occurred since 1990 but as it is still in a forest land use it has been classified as 'Pre-1990 planted forest'. This seperates it from post-1989 forest which is used for reporting Afforestation/Reforestation under Article 3.3 of the Kyoto Protocol
5.A.2.1 Cropland converted to Forest Land:There is no land converted from cropland to forest land.
5.A.2.1 Annual to natural forest:There is no land converted from annual cropland to natural forest.
5.A.2.1 Perennial to natural forest:There is no land converted from perennial cropland to natural forest.
5.A.2.1 Annual to pre-1990 planted forest:There is no land converted from annual cropland to pre-1990 planted forest.
5.A.2.1 Perennial to pre-1990 planted forest:There is no land converted from perennial cropland to pre-1990 planted forest.
5.A.2.1 Annual to post-1989 forest:There is no land converted from annual cropland to post-1989 forest.
5.A.2.1 Perennial to post-1989 forest:There is no land converted from perennial cropland to post-1989 forest.
5.A.2.2 High producing to natural forest:There is no land converted from grassland - high producing to natural forest.
5.A.2.2 Low producing to natural forest:There is no land converted from grassland - low producing to natural forest.
5.A.2.2 High producing to pre-1990 planted forest:There is no land converted from grassland - high producing to pre-1990 planted forest.
5.A.2.3 Wetland to natural forest:There is no land converted from wetland to natural forest.
5.A.2.3 Wetland to pre-1990 planted forest:There is no land converted from wetland to pre-1990 planted forest.
5.A.2.4 Settlement to natural forest:There is no land converted from settlements to natural forest.
5.A.2.4 Settlement to pre-1990 planted forest:There is no land converted from settlement to pre-1990 planted forest.
5.A.2.4 Settlement to post-1989 forest:There is no land converted from settlements to post-1989 forest.
5.A.2.5 Other land to natural forest:There is no land converted from other land to natural forest.
5.A.2.5 Other land to pre-1990 planted forest:There is no land converted from other land to pre-1990 planted forest.
Note on C13: This land-use category comprises Natural forest which has been cleared since 1990 and subsequently replanted with exotic planted forest. The planted forest has been classified as 'Pre-1990 planted forest', as it is not eligible to be classed as Afforestation/Reforestation under Article 3.3 of the Kyoto Protocol (ie, Post-1989 forest or 'Kyoto forest').
Note on C14: This land-use change category does not exist, as there was no Post-1989 forest existing at the commencement of the Inventory baseline year, 1990.
Note on C18: Land-use change is not occurring at detectable levels with current mapping accuracy. Where the total area of change since 1990 is less than 100 ha, NO has been reported instead.
Note on C19: Land-use change is not occurring at detectable levels with current mapping accuracy. Where the total area of change since 1990 is less than 100 ha, NO has been reported instead.
Note on C20: Land-use change is not occurring at detectable levels with current mapping accuracy. Where the total area of change since 1990 is less than 100 ha, NO has been reported instead.
Note on C21: Land-use change is not occurring at detectable levels with current mapping accuracy. Where the total area of change since 1990 is less than 100 ha, NO has been reported instead.
Note on C22: Land-use change is not occurring at detectable levels with current mapping accuracy. Where the total area of change since 1990 is less than 100 ha, NO has been reported instead.
Note on C23: Land-use change is not occurring at detectable levels with current mapping accuracy. Where the total area of change since 1990 is less than 100 ha, NO has been reported instead.
Note on C25: Land-use change is not occurring at detectable levels with current mapping accuracy. Where the total area of change since 1990 is less than 100 ha, NO has been reported instead.
Note on C27: Land-use change is not occurring at detectable levels with current mapping accuracy. Where the total area of change since 1990 is less than 100 ha, NO has been reported instead.
Note on C28: Land-use change is not occurring at detectable levels with current mapping accuracy. Where the total area of change since 1990 is less than 100 ha, NO has been reported instead.
Note on C35: Land-use change is not occurring at detectable levels with current mapping accuracy. Where the total area of change since 1990 is less than 100 ha, NO has been reported instead.
Note on C36: Land-use change is not occurring at detectable levels with current mapping accuracy. Where the total area of change since 1990 is less than 100 ha, NO has been reported instead.
Note on C37: Land-use change is not occurring at detectable levels with current mapping accuracy. Where the total area of change since 1990 is less than 100 ha, NO has been reported instead.
Note on C39: Land-use change is not occurring at detectable levels with current mapping accuracy. Where the total area of change since 1990 is less than 100 ha, NO has been reported instead.
Note on C40: Land-use change is not occurring at detectable levels with current mapping accuracy. Where the total area of change since 1990 is less than 100 ha, NO has been reported instead.
Note on C41: Land-use change is not occurring at detectable levels with current mapping accuracy. Where the total area of change since 1990 is less than 100 ha, NO has been reported instead.
Note on C43: Land-use change is not occurring at detectable levels with current mapping accuracy. Where the total area of change since 1990 is less than 100 ha, NO has been reported instead.
Note on C45: Land-use change is not occurring at detectable levels with current mapping accuracy. Where the total area of change since 1990 is less than 100 ha, NO has been reported instead.
Note on D18: Land-use change on organic soils in this category is not occurring at detectable levels with current mapping accuracy. Where the total area of change since 1990 is less than 100 ha, NO has been reported instead.
Note on D19: Land-use change on organic soils in this category is not occurring at detectable levels with current mapping accuracy. Where the total area of change since 1990 is less than 100 ha, NO has been reported instead.
Note on D20: Land-use change on organic soils in this category is not occurring at detectable levels with current mapping accuracy. Where the total area of change since 1990 is less than 100 ha, NO has been reported instead.
Note on D21: Land-use change on organic soils in this category is not occurring at detectable levels with current mapping accuracy. Where the total area of change since 1990 is less than 100 ha, NO has been reported instead.
Note on D22: Land-use change on organic soils in this category is not occurring at detectable levels with current mapping accuracy. Where the total area of change since 1990 is less than 100 ha, NO has been reported instead.
Note on D23: Land-use change on organic soils in this category is not occurring at detectable levels with current mapping accuracy. Where the total area of change since 1990 is less than 100 ha, NO has been reported instead.
Note on D25: Land-use change on organic soils in this category is not occurring at detectable levels with current mapping accuracy. Where the total area of change since 1990 is less than 100 ha, NO has been reported instead.
Note on D27: Land-use change on organic soils in this category is not occurring at detectable levels with current mapping accuracy. Where the total area of change since 1990 is less than 100 ha, NO has been reported instead.
Note on D28: Land-use change on organic soils in this category is not occurring at detectable levels with current mapping accuracy. Where the total area of change since 1990 is less than 100 ha, NO has been reported instead.
Note on D30: Land-use change on organic soils in this category is not occurring at detectable levels with current mapping accuracy. Where the total area of change since 1990 is less than 100 ha, NO has been reported instead.
Note on D31: Land-use change on organic soils in this category is not occurring at detectable levels with current mapping accuracy. Where the total area of change since 1990 is less than 100 ha, NO has been reported instead.
Note on D33: Land-use change on organic soils in this category is not occurring at detectable levels with current mapping accuracy. Where the total area of change since 1990 is less than 100 ha, NO has been reported instead.
Note on D35: Land-use change on organic soils in this category is not occurring at detectable levels with current mapping accuracy. Where the total area of change since 1990 is less than 100 ha, NO has been reported instead.
Note on D36: Land-use change on organic soils in this category is not occurring at detectable levels with current mapping accuracy. Where the total area of change since 1990 is less than 100 ha, NO has been reported instead.
Note on D37: Land-use change on organic soils in this category is not occurring at detectable levels with current mapping accuracy. Where the total area of change since 1990 is less than 100 ha, NO has been reported instead.
Note on D39: Land-use change on organic soils in this category is not occurring at detectable levels with current mapping accuracy. Where the total area of change since 1990 is less than 100 ha, NO has been reported instead.
Note on D40: Land-use change on organic soils in this category is not occurring at detectable levels with current mapping accuracy. Where the total area of change since 1990 is less than 100 ha, NO has been reported instead.
Note on D41: Land-use change on organic soils in this category is not occurring at detectable levels with current mapping accuracy. Where the total area of change since 1990 is less than 100 ha, NO has been reported instead.
Note on D43: Land-use change on organic soils in this category is not occurring at detectable levels with current mapping accuracy. Where the total area of change since 1990 is less than 100 ha, NO has been reported instead.
Note on D45: Land-use change on organic soils in this category is not occurring at detectable levels with current mapping accuracy. Where the total area of change since 1990 is less than 100 ha, NO has been reported instead.
Note on K12: At the national scale, Natural forest remaining Natural forest (including land converted to Natural forest in the 28 years prior to 1990) has been estimated to be at steady state (Beets et al, 2009), and New Zealand therefore reports the notation key NA for carbon stock changes. This carbon stock assumption will be reviewed following the completion of the full re-measurement of the Natural forest estate, currently underway, and New Zealand’s estimates will be updated in the next submission if required.
Note on K31: At the national scale, Natural forest remaining Natural forest (including land converted to Natural forest in the 28 years prior to 1990) has been estimated to be at steady state (Beets et al, 2009), and New Zealand therefore reports the notation key NA for carbon stock changes. This carbon stock assumption will be reviewed following the completion of the full re-measurement of the Natural forest estate, currently underway, and New Zealand’s estimates will be updated in the next submission if required.
Note on L12: At the national scale, Natural forest remaining Natural forest (including land converted to Natural forest in the 28 years prior to 1990) has been estimated to be at steady state (Beets et al, 2009), and New Zealand therefore reports the notation key NA for carbon stock changes. This carbon stock assumption will be reviewed following the completion of the full re-measurement of the Natural forest estate, currently underway, and New Zealand’s estimates will be updated in the next submission if required.
Note on L30: Following land-use change, New Zealand reports instant emission of the living biomass of the previous land-use. Where no new land has been converted to this land-use category in the current Inventory year, no losses in biomass stocks occur, and New Zealand reports NO.
Note on L31: Following land-use change, New Zealand reports instant emission of the living biomass of the previous land-use. Where no new land has been converted to this land-use category in the current Inventory year, no losses in biomass stocks occur, and New Zealand reports NO.
Note on L33: Following land-use change, New Zealand reports instant emission of the living biomass of the previous land-use. Where no new land has been converted to this land-use category in the current Inventory year, no losses in biomass stocks occur, and New Zealand reports NO.
Note on L44: No IPCC guidance is provided for calculating Tier 1 estimates of carbon stocks in living biomass for 'Other land', GPG-LULUCF chapter 3.7. Therefore with land-use change to other land uses, there are no losses associated with the previous land use.
Note on N12: At the national scale, Natural forest remaining Natural forest (including land converted to Natural forest in the 28 years prior to 1990) has been estimated to be at steady state (Beets et al, 2009), and New Zealand therefore reports the notation key NA for carbon stock changes. This carbon stock assumption will be reviewed following the completion of the full re-measurement of the Natural forest estate, currently underway, and New Zealand’s estimates will be updated in the next submission if required.
Note on N31: At the national scale, Natural forest remaining Natural forest (including land converted to Natural forest in the 28 years prior to 1990) has been estimated to be at steady state (Beets et al, 2009), and New Zealand therefore reports the notation key NA for carbon stock changes. This carbon stock assumption will be reviewed following the completion of the full re-measurement of the Natural forest estate, currently underway, and New Zealand’s estimates will be updated in the next submission if required.
Note on O12: As per the IPCC Guidelines the default tier 1 approach assumes a stable carbon content of mineral soils where there is no land-use change or change to land management practices.
Note on O13: As they are largely in native condition there is no change in mineral soil carbon calculated with land-use change between the Natural forest, Pre-1990 planted forest, Post-1989 forest, Grassland - with woody biomass, Wetlands - vegetated non forest, and Other land which are all assigned the same carbon stock value (SOC REF) under the tier 1 approach (see GPG-LULUCF sections 3.2.1.3.1.2, 3.4.1.2.1.2, 3.7.2.2.1.2).
Note on O15: As per the IPCC Guidelines the default tier 1 approach assumes a stable carbon content of mineral soils where there is no land-use change or change to land management practices.
Note on O31: As they are largely in native condition there is no change in mineral soil carbon calculated with land-use change between the Natural forest, Pre-1990 planted forest, Post-1989 forest, Grassland - with woody biomass, Wetlands - vegetated non forest, and Other land which are all assigned the same carbon stock value (SOC REF) under the tier 1 approach (see GPG-LULUCF sections 3.2.1.3.1.2, 3.4.1.2.1.2, 3.7.2.2.1.2).
Note on O32: As they are largely in native condition there is no change in mineral soil carbon calculated with land-use change between the Natural forest, Pre-1990 planted forest, Post-1989 forest, Grassland - with woody biomass, Wetlands - vegetated non forest, and Other land which are all assigned the same carbon stock value (SOC REF) under the tier 1 approach (see GPG-LULUCF sections 3.2.1.3.1.2, 3.4.1.2.1.2, 3.7.2.2.1.2).
Note on O33: As they are largely in native condition there is no change in mineral soil carbon calculated with land-use change between the Natural forest, Pre-1990 planted forest, Post-1989 forest, Grassland - with woody biomass, Wetlands - vegetated non forest, and Other land which are all assigned the same carbon stock value (SOC REF) under the tier 1 approach (see GPG-LULUCF sections 3.2.1.3.1.2, 3.4.1.2.1.2, 3.7.2.2.1.2).
Note on O44: As they are largely in native condition there is no change in mineral soil carbon calculated with land-use change between the Natural forest, Pre-1990 planted forest, Post-1989 forest, Grassland - with woody biomass, Wetlands - vegetated non forest, and Other land which are all assigned the same carbon stock value (SOC REF) under the tier 1 approach (see GPG-LULUCF sections 3.2.1.3.1.2, 3.4.1.2.1.2, 3.7.2.2.1.2).
Note on P12: IPCC good practice guidance is limited to the estimation of carbon emissions associated with the drainage of organic soils in managed forests (GPG-LULUCF section 3.2.1.3). In New Zealand, natural forests are not drained, and therefore oxidation processes associated with drainage are not occurring. It is therefore assumed that there are no carbon emissions from organic soils in natural forest remaining natural forest.

## Table5.B
TABLE 5.B SECTORAL BACKGROUND DATA FOR LAND USE, LAND-USE CHANGE AND FORESTRY | [15 empty] | Inventory 1997
Cropland | [15 empty] | Submission 2013 v1.2
(Sheet 1 of 1) | [15 empty] | NEW ZEALAND
GREENHOUSE GAS SOURCE AND SINK CATEGORIES |  | ACTIVITY DATA |  | IMPLIED CARBON-STOCK-CHANGE FACTORS | [5 empty] | CHANGES IN CARBON STOCK | [5 empty] | Net CO2 emissions/ removals (10) (11)
Land-Use Category | Sub-division (1) | Area(2) (kha) | Area of organic soil(2) (kha) | Carbon stock change in living biomass per area (3) (4) |  |  | Net carbon stock change in dead organic matter per area(4) | Net carbon stock change in soils per area (4) |  | Carbon stock change in living biomass(3), (4), (6) |  |  | Net carbon stock change in dead organic matter(4) (7) | Net carbon stock change in soils (4) (8)
|  |  |  | Gains | Losses | Net change |  | Mineral soils(5) | Organic soils | Gains | Losses | Net change |  | Mineral soils | Organic soils(9)
|  |  |  | (Mg C/ha) | [5 empty] | (Gg C) | [5 empty] | (Gg)
B. Total Cropland |  | 422.6927 | 8.6346 | 0.028907 | -0.020265 | 0.0086417 | -0.00013047 | -0.10593 | -9.8774 | 12.2186 | -8.5659 | 3.6528 | -0.055147 | -43.8605 | -85.2878 | 460.3525
1. Cropland remaining Cropland |  | 386.6591 | 8.5779 | 0.0045893 | -0.0028111 | 0.0017782 | NE,NO | 0.0077874 | -9.8766 | 1.7745 | -1.087 | 0.68754 | NE,NO | 2.9443 | -84.7207 | 297.3258
| Annual | 312.5361 | 6.0576 | NA | NA | NA | NE | NA | -9.8253 | NA | NA | NA | NE | NA | -59.5179 | 218.2324
| Annual to perennial | 2.6485 | NO | 0.67 | -0.4104 | 0.2596 | NE | 1.6363 | NO | 1.7745 | -1.087 | 0.68754 | NE | 4.3336 | NO | -18.411
| Perennial | 70.2537 | 2.5203 | NA | NA | NA | NE | NA | -10 | NA | NA | NA | NE | NA | -25.2028 | 92.4101
| Perennial to annual | 1.2208 | NO | NO | NO | NO | NO | -1.1381 | NO | NO | NO | NO | NO | -1.3894 | NO | 5.0944
2. Land converted to Cropland(12) |  | 36.0337 | 0.05671 | 0.28984 | -0.20755 | 0.08229 | -0.0015304 | -1.301 | -10 | 10.4441 | -7.4789 | 2.9652 | -0.055147 | -46.8048 | -0.5671 | 163.0266
2.1 Forest Land converted to Cropland |  | NO | NO | NO | NO | NO | NO | NO | NO | NO | NO | NO | NO | NO | NO | NO
| Natural forest to annual | NO | NO | NO | NO | NO | NO | NO | NO | NO | NO | NO | NO | NO | NO | NO
| Natural forest to perennial | NO | NO | NO | NO | NO | NO | NO | NO | NO | NO | NO | NO | NO | NO | NO
| Post-1989 forest to annual | NO | NO | NO | NO | NO | NO | NO | NO | NO | NO | NO | NO | NO | NO | NO
| Post-1989 forest to perennial | NO | NO | NO | NO | NO | NO | NO | NO | NO | NO | NO | NO | NO | NO | NO
| Pre-1990 planted forest to annual | NO | NO | NO | NO | NO | NO | NO | NO | NO | NO | NO | NO | NO | NO | NO
| Pre-1990 planted forest to perennial | NO | NO | NO | NO | NO | NO | NO | NO | NO | NO | NO | NO | NO | NO | NO
2.2 Grassland converted to Cropland |  | 36.0337 | 0.05671 | 0.28984 | -0.20755 | 0.08229 | -0.0015304 | -1.301 | -10 | 10.4441 | -7.4789 | 2.9652 | -0.055147 | -46.8048 | -0.5671 | 163.0266
| High producing to annual | 16.0069 | NO | 0.037993 | -0.051291 | -0.013298 | NE | -1.7899 | NO | 0.60816 | -0.82101 | -0.21285 | NE | -28.6503 | NO | 105.8314
| High producing to perennial | 10.7695 | 0.05671 | 0.67 | -0.56331 | 0.10669 | NE | -0.84049 | -10 | 7.2156 | -6.0666 | 1.149 | NE | -9.004 | -0.5671 | 30.8809
| Low producing to annual | 5.7226 | NO | 0.044071 | -0.026883 | 0.017188 | NE | -1.4363 | NO | 0.2522 | -0.15384 | 0.098359 | NE | -8.2196 | NO | 29.7779
| Low producing to perennial | 3.4856 | NO | 0.67 | -0.090354 | 0.57965 | NE | -0.27072 | NO | 2.3354 | -0.31494 | 2.0204 | NE | -0.94363 | NO | -3.9483
| With woody biomass to annual | NO | NO | NO | NO | NO | NO | NO | NO | NO | NO | NO | NO | NO | NO | NO
| With woody biomass to perennial | 0.049019 | NO | 0.67 | -2.5 | -1.83 | -1.125 | 0.25846 | NO | 0.032843 | -0.12255 | -0.089705 | -0.055147 | 0.01267 | NO | 0.48467
2.3 Wetlands converted to Cropland |  | NO | NO | NO | NO | NO | NO | NO | NO | NO | NO | NO | NO | NO | NO | NO
| Wetland to annual | NO | NO | NO | NO | NO | NO | NO | NO | NO | NO | NO | NO | NO | NO | NO
| Wetland to perennial | NO | NO | NO | NO | NO | NO | NO | NO | NO | NO | NO | NO | NO | NO | NO
2.4 Settlements converted to Cropland |  | NO | NO | NO | NO | NO | NO | NO | NO | NO | NO | NO | NO | NO | NO | NO
| Settlement to annual | NO | NO | NO | NO | NO | NO | NO | NO | NO | NO | NO | NO | NO | NO | NO
| Settlement to perennial | NO | NO | NO | NO | NO | NO | NO | NO | NO | NO | NO | NO | NO | NO | NO
2.5 Other Land converted to Cropland |  | NO | NO | NO | NO | NO | NO | NO | NO | NO | NO | NO | NO | NO | NO | NO
| Other land to annual | NO | NO | NO | NO | NO | NO | NO | NO | NO | NO | NO | NO | NO | NO | NO
| Other land to perennial | NO | NO | NO | NO | NO | NO | NO | NO | NO | NO | NO | NO | NO | NO | NO
(1) Land categories may be further divided according to climate zone, management system, soil type, vegetation type, tree species, ecological zone or national land classification.
(2) The total area of the subcategories, in accordance with the sub-division used, should be entered here. For lands converted to Cropland report the cumulative area remaining in the category in the reporting year.
(3) Carbon stock gains and losses should be listed separately except in cases where, due to the methods used, it is technically impossible to separate information on gains and losses.
(4) The signs for estimates of gains in carbon stocks are positive (+) and of losses in carbon stocks are negative (-).
(5) Implied carbon-stock-change factors for mineral soils are calculated by dividing the net C stock change estimate for mineral soil by the difference between the area and the area of organic soil.
(6) For category 5.B.1 Cropland remaining Cropland this column only includes changes in perennial woody biomass.
(7) No reporting on dead organic matter pools is required for category 5.B.1. Cropland remaining Cropland.
(8) When Parties are estimating fluxes for organic soils but cannot separate these fluxes from mineral soils, these fluxes should be reported under mineral soils.
(9) The value reported for organic soils is estimated as a flux. For consistency with other entries in this column, these fluxes should be expressed in the unit required in this column, i.e. in Gg C.
(10)According to the Revised 1996 IPCC Guidelines, for the purposes of reporting, the signs for removals are always negative (-) and for emissions positive (+). Net changes in carbon stocks are converted to CO2 by
multiplying C by 44/12 and changing the sign for net CO2 removals to be negative (-) and for net CO2 emissions to be positive (+). Note that carbon stock changes in a single pool are not necessarily equal to emissions or
removals, because some carbon stock changes result from carbon transfers among pools rather than exchanges with the atmosphere.
(11) Where Parties directly estimate emissions and removals rather than carbon stock changes, they may report emissions/removals directly in this column and use notation keys in the stock change columns.
(12)A Party may report aggregate estimates for all land conversions to cropland, when data are not available to report them separately. A Party should specify in the documentation box which types of land conversion are included. Separate estimates for forest land and
grassland conversion should be provided in table 5 as an information item.
Documentation box:
Parties should provide detailed explanations on the Land Use, Land-Use Change and Forestry sector in Chapter 7: Land Use, Land-Use Change and Forestry (CRF sector 5) of the NIR. Use this documentation box to provide references to relevant sections of the NIR if any additional information and/or further details are needed to understand the content of this table.
5.B.2.1 Natural forest to annual:There is no land converted from natural forest to annual cropland.
5.B.2.1 Natural forest to perennial:There is no land converted from natural forest to perennial cropland.
5.B.2.1 Pre-1990 planted forest to annual:There is no land converted from pre-1990 planted forest to annual cropland.
5.B.2.1 Post-1989 forest to annual:There is no land converted from post-1989 forest to annual cropland.
5.B.2.1 Post-1989 forest to perennial:There is no land converted from post-1989 forest to perennial cropland.
5.B.2.2 With woody biomass to annual:There is no land converted from grassland with woody biomass to annual cropland.
5.B.2.3 Wetland to annual:There is no land converted from wetland to annual cropland.
5.B.2.3 Wetland to perennial:There is no land converted from wetland to perennial cropland.
5.B.2.4 Settlement to annual:There is no land converted from settlements to annual cropland.
5.B.2.4 Settlement to perennial:There is no land converted from settlements to perennial cropland.
5.B.2.5 Other land to perennial:There is no land converted from other land to perennial cropland.
Note on C18: Land-use change is not occurring at detectable levels with current mapping accuracy. Where the total area of change since 1990 is less than 100 ha, NO has been reported instead.
Note on C19: Land-use change is not occurring at detectable levels with current mapping accuracy. Where the total area of change since 1990 is less than 100 ha, NO has been reported instead.
Note on C20: Land-use change is not occurring at detectable levels with current mapping accuracy. Where the total area of change since 1990 is less than 100 ha, NO has been reported instead.
Note on C21: Land-use change is not occurring at detectable levels with current mapping accuracy. Where the total area of change since 1990 is less than 100 ha, NO has been reported instead.
Note on C22: Land-use change is not occurring at detectable levels with current mapping accuracy. Where the total area of change since 1990 is less than 100 ha, NO has been reported instead.
Note on C23: Land-use change is not occurring at detectable levels with current mapping accuracy. Where the total area of change since 1990 is less than 100 ha, NO has been reported instead.
Note on C29: Land-use change is not occurring at detectable levels with current mapping accuracy. Where the total area of change since 1990 is less than 100 ha, NO has been reported instead.
Note on C32: Land-use change is not occurring at detectable levels with current mapping accuracy. Where the total area of change since 1990 is less than 100 ha, NO has been reported instead.
Note on C33: Land-use change is not occurring at detectable levels with current mapping accuracy. Where the total area of change since 1990 is less than 100 ha, NO has been reported instead.
Note on C35: Land-use change is not occurring at detectable levels with current mapping accuracy. Where the total area of change since 1990 is less than 100 ha, NO has been reported instead.
Note on C36: Land-use change is not occurring at detectable levels with current mapping accuracy. Where the total area of change since 1990 is less than 100 ha, NO has been reported instead.
Note on C38: Land-use change is not occurring at detectable levels with current mapping accuracy. Where the total area of change since 1990 is less than 100 ha, NO has been reported instead.
Note on C39: Land-use change is not occurring at detectable levels with current mapping accuracy. Where the total area of change since 1990 is less than 100 ha, NO has been reported instead.
Note on D13: Land-use change on organic soils in this category is not occurring at detectable levels with current mapping accuracy. Where the total area of change since 1990 is less than 100 ha, NO has been reported instead.
Note on D15: Land-use change on organic soils in this category is not occurring at detectable levels with current mapping accuracy. Where the total area of change since 1990 is less than 100 ha, NO has been reported instead.
Note on D18: Land-use change on organic soils in this category is not occurring at detectable levels with current mapping accuracy. Where the total area of change since 1990 is less than 100 ha, NO has been reported instead.
Note on D19: Land-use change on organic soils in this category is not occurring at detectable levels with current mapping accuracy. Where the total area of change since 1990 is less than 100 ha, NO has been reported instead.
Note on D20: Land-use change on organic soils in this category is not occurring at detectable levels with current mapping accuracy. Where the total area of change since 1990 is less than 100 ha, NO has been reported instead.
Note on D21: Land-use change on organic soils in this category is not occurring at detectable levels with current mapping accuracy. Where the total area of change since 1990 is less than 100 ha, NO has been reported instead.
Note on D22: Land-use change on organic soils in this category is not occurring at detectable levels with current mapping accuracy. Where the total area of change since 1990 is less than 100 ha, NO has been reported instead.
Note on D23: Land-use change on organic soils in this category is not occurring at detectable levels with current mapping accuracy. Where the total area of change since 1990 is less than 100 ha, NO has been reported instead.
Note on D25: Land-use change on organic soils in this category is not occurring at detectable levels with current mapping accuracy. Where the total area of change since 1990 is less than 100 ha, NO has been reported instead.
Note on D27: Land-use change on organic soils in this category is not occurring at detectable levels with current mapping accuracy. Where the total area of change since 1990 is less than 100 ha, NO has been reported instead.
Note on D28: Land-use change on organic soils in this category is not occurring at detectable levels with current mapping accuracy. Where the total area of change since 1990 is less than 100 ha, NO has been reported instead.
Note on D29: Land-use change on organic soils in this category is not occurring at detectable levels with current mapping accuracy. Where the total area of change since 1990 is less than 100 ha, NO has been reported instead.
Note on D30: Land-use change on organic soils in this category is not occurring at detectable levels with current mapping accuracy. Where the total area of change since 1990 is less than 100 ha, NO has been reported instead.
Note on D32: Land-use change on organic soils in this category is not occurring at detectable levels with current mapping accuracy. Where the total area of change since 1990 is less than 100 ha, NO has been reported instead.
Note on D33: Land-use change on organic soils in this category is not occurring at detectable levels with current mapping accuracy. Where the total area of change since 1990 is less than 100 ha, NO has been reported instead.
Note on D35: Land-use change on organic soils in this category is not occurring at detectable levels with current mapping accuracy. Where the total area of change since 1990 is less than 100 ha, NO has been reported instead.
Note on D36: Land-use change on organic soils in this category is not occurring at detectable levels with current mapping accuracy. Where the total area of change since 1990 is less than 100 ha, NO has been reported instead.
Note on D38: Land-use change on organic soils in this category is not occurring at detectable levels with current mapping accuracy. Where the total area of change since 1990 is less than 100 ha, NO has been reported instead.
Note on D39: Land-use change on organic soils in this category is not occurring at detectable levels with current mapping accuracy. Where the total area of change since 1990 is less than 100 ha, NO has been reported instead.
Note on K12: The IPCC-GPG Tier 1 approach assumes that for annual cropland, the increase in biomass stocks in a single year is equal to biomass losses from harvest and mortality in that same year, and thus there is no net accumulation of biomass carbon stocks. GPG-LULUCF Section 3.3.1.1.1.
Note on K14: New Zealand assumes that Perennial croplands reach maturity at 28 years and then enter a steady state (Wakelin & Davis, 2009), at which point above-ground biomass remains constant at the New Zealand-specific carbon stock value of 18.76 t C ha–1 (Wakelin et al, 2010). Carbon stock changes resulting from land-use changes between Annual cropland and Perennial Cropland are reported in the CRF carbon stock tables 'Annual to Perennial' and 'Perennial to Annual', under Table 5.B.1 - Cropland remaining Cropland.
Note on K15: The area of land-use change in this category is decreasing as land returns to steady state after 28 years (New Zealand's land-use maturity period) and transfers to the land remaining land category. As a result, there is no associated change in biomass as there is no annual biomass carbon stock growth for this land-use category, which attains its steady state living biomass stock after 1 year.
Note on L12: The IPCC-GPG Tier 1 approach assumes that for annual cropland, the increase in biomass stocks in a single year is equal to biomass losses from harvest and mortality in that same year, and thus there is no net accumulation of biomass carbon stocks. GPG-LULUCF Section 3.3.1.1.1.
Note on L14: New Zealand assumes that Perennial croplands reach maturity at 28 years and then enter a steady state (Wakelin & Davis, 2009), at which point above-ground biomass remains constant at the New Zealand-specific carbon stock value of 18.76 t C ha–1 (Wakelin et al, 2010). Carbon stock changes resulting from land-use changes between Annual cropland and Perennial Cropland are reported in the CRF carbon stock tables 'Annual to Perennial' and 'Perennial to Annual', under Table 5.B.1 - Cropland remaining Cropland.
Note on L15: The area of land-use change in this category is decreasing as land returns to steady state after 28 years (New Zealand's land-use maturity period) and transfers to the land remaining land category. As a result, there is no associated change in biomass as there is no annual biomass carbon stock growth for this land-use category, which attains its steady state living biomass stock after 1 year.
Note on N12: No IPCC guidance is provided for calculating Tier 1 estimates of carbon stock change in dead organic matter for this land-use category (GPG-LULUCF).
Note on N13: No IPCC guidance is provided for calculating Tier 1 estimates of carbon stock change in dead organic matter for this land-use category (GPG-LULUCF).
Note on N14: No IPCC guidance is provided for calculating Tier 1 estimates of carbon stock change in dead organic matter for this land-use category (GPG-LULUCF).
Note on N15: The area of land-use change in this category is decreasing as land returns to steady state after 28 years (New Zealand's land-use maturity period) and transfers to the land remaining land category. As a result, there is no associated change in biomass as there is no annual biomass carbon stock growth for this land-use category, which attains its steady state living biomass stock after 1 year.
Note on N25: No IPCC guidance is provided for calculating Tier 1 estimates of carbon stock change in dead organic matter for this land-use category (GPG-LULUCF).
Note on N26: No IPCC guidance is provided for calculating Tier 1 estimates of carbon stock change in dead organic matter for this land-use category (GPG-LULUCF).
Note on N27: No IPCC guidance is provided for calculating Tier 1 estimates of carbon stock change in dead organic matter for this land-use category (GPG-LULUCF).
Note on N28: No IPCC guidance is provided for calculating Tier 1 estimates of carbon stock change in dead organic matter for this land-use category (GPG-LULUCF).
Note on O12: As per the IPCC Guidelines the default tier 1 approach assumes a stable carbon content of mineral soils where there is no land-use change or change to land management practices.
Note on O14: As per the IPCC Guidelines the default tier 1 approach assumes a stable carbon content of mineral soils where there is no land-use change or change to land management practices.

## Table5.C
TABLE 5.C SECTORAL BACKGROUND DATA FOR LAND USE, LAND-USE CHANGE AND FORESTRY | [15 empty] | Inventory 1997
Grassland | [15 empty] | Submission 2013 v1.2
(Sheet 1 of 1) | [15 empty] | NEW ZEALAND
GREENHOUSE GAS SOURCE AND SINK CATEGORIES |  | ACTIVITY DATA |  | IMPLIED CARBON-STOCK-CHANGE FACTORS | [5 empty] | CHANGES IN CARBON STOCK | [5 empty] | Net CO2 emissions/ removals (10) (11)
Land-Use Category | Sub-division (1) | Area(2) (kha) | Area of organic soil(2) (kha) | Carbon stock change in living biomass per area (3) (4) |  |  | Net carbon stock change in dead organic matter per area(4) | Net carbon stock change in soils per area (4) |  | Carbon stock change in living biomass(3), (4), (6) |  |  | Net carbon stock change in dead organic matter(4) (7) | Net carbon stock change in soils (4) (8)
|  |  |  | Gains | Losses | Net change |  | Mineral soils(5) | Organic soils | Gains | Losses | Net change |  | Mineral soils | Organic soils(9)
|  |  |  | (Mg C/ha) | [5 empty] | (Gg C) | [5 empty] | (Gg)
C. Total Grassland |  | 14710.5248 | 177.2956 | 0.008435 | -0.019632 | -0.011197 | -0.0020783 | 0.040316 | -2.2081 | 124.0837 | -288.8 | -164.7163 | -30.5728 | 585.9205 | -391.4879 | 3.1403
1. Grassland remaining Grassland |  | 14412.3026 | 177.0199 | 0.0075116 | -0.0037904 | 0.0037211 | 0.0015685 | 0.029236 | -2.2077 | 108.2592 | -54.629 | 53.6302 | 22.6054 | 416.182 | -390.7987 | -372.6023
| High producing | 5030.4775 | 127.1065 | NA | NA | NA | NE | NA | -2.4141 | NA | NA | NA | NE | NA | -306.844 | 1125.0945
| High producing to low producing | NO | NO | NO | NO | NO | NO | NO | NO | NO | NO | NO | NO | NO | NO | NO
| High producing to with woody biomass | 3.456 | NO | 0.71429 | -0.84375 | -0.12946 | 0.32143 | -1.2286 | NO | 2.4686 | -2.916 | -0.44743 | 1.1109 | -4.2461 | NO | 13.1365
| Low producing | 7550.6929 | 39.0977 | NA | NA | NA | NE | NA | -1.7852 | NA | NA | NA | NE | NA | -69.7978 | 255.9251
| Low producing to high producing | 228.9935 | NO | NO | NO | NO | NE | 0.28063 | NO | NO | NO | NO | NE | 64.2626 | NO | -235.6295
| Low producing to with woody biomass | 133.6549 | NO | 0.71429 | -0.030008 | 0.68428 | 0.32143 | -0.097439 | NO | 95.4678 | -4.0108 | 91.457 | 42.9605 | -13.0232 | NO | -445.1123
| With woody biomass | 1022.0046 | 10.4584 | NA | NA | NA | NE | NA | -1.2682 | NA | NA | NA | NE | NA | -13.2638 | 48.634
| With woody biomass to high producing | 388.4233 | 0.09355 | 0.014317 | -0.042421 | -0.028104 | -0.019089 | 0.87237 | -2.5 | 5.5611 | -16.4772 | -10.9162 | -7.4148 | 338.7683 | -0.23388 | -1174.0795
| With woody biomass to low producing | 54.6 | 0.26373 | 0.087213 | -0.57189 | -0.48467 | -0.25735 | 0.55985 | -2.5 | 4.7618 | -31.225 | -26.4632 | -14.0512 | 30.4204 | -0.65932 | 39.4288
2. Land converted to Grassland(12) |  | 298.2222 | 0.27568 | 0.053063 | -0.78522 | -0.73216 | -0.17832 | 0.56969 | -2.5 | 15.8245 | -234.171 | -218.3465 | -53.1781 | 169.7386 | -0.68921 | 375.7427
2.1 Forest Land converted to Grassland |  | 192.4578 | 0.20324 | 0.078585 | -1.2137 | -1.1351 | -0.27744 | 0.20164 | -2.5 | 15.1244 | -233.5787 | -218.4544 | -53.3952 | 38.7653 | -0.50809 | 856.5054
| Natural forest to high producing | 27.586 | 0.14951 | 0.11905 | -2.4516 | -2.3325 | -0.60143 | 0.25055 | -2.5 | 3.2842 | -67.6296 | -64.3454 | -16.5911 | 6.8743 | -0.37377 | 272.9321
| Natural forest to low producing | 152.7161 | 0.05373 | 0.020676 | -0.94227 | -0.92159 | -0.23116 | 0.2089 | -2.5 | 3.1575 | -143.8992 | -140.7417 | -35.3019 | 31.891 | -0.13432 | 529.0519
| Natural forest to with woody biomass | 12.1558 | NO | 0.71429 | -1.814 | -1.0997 | -0.12358 | NA | NO | 8.6827 | -22.05 | -13.3673 | -1.5022 | NA | NO | 54.5213
| Post-1989 forest to high producing | NO | NO | NO | NO | NO | NO | NO | NO | NO | NO | NO | NO | NO | NO | NO
| Post-1989 forest to low producing | NO | NO | NO | NO | NO | NO | NO | NO | NO | NO | NO | NO | NO | NO | NO
| Post-1989 forest to with woody biomass | NO | NO | NO | NO | NO | NO | NO | NO | NO | NO | NO | NO | NO | NO | NO
| Pre-1990 planted forest to high producing | NO | NO | NO | NO | NO | NO | NO | NO | NO | NO | NO | NO | NO | NO | NO
| Pre-1990 planted forest to low producing | NO | NO | NO | NO | NO | NO | NO | NO | NO | NO | NO | NO | NO | NO | NO
| Pre-1990 planted forest to with woody biomass | NO | NO | NO | NO | NO | NO | NO | NO | NO | NO | NO | NO | NO | NO | NO
2.2 Cropland converted to Grassland |  | 73.5421 | NO | 0.0026515 | -0.0080538 | -0.0054023 | 0.00061157 | 1.4839 | NO | 0.195 | -0.59229 | -0.3973 | 0.044976 | 109.1278 | NO | -398.8433
| Annual to high producing | 58.0826 | NO | NO | NO | NO | NO | 1.7252 | NO | NO | NO | NO | NO | 100.2028 | NO | -367.4104
| Annual to low producing | NO | NO | NO | NO | NO | NO | NO | NO | NO | NO | NO | NO | NO | NO | NO
| Annual to with woody biomass | NO | NO | NO | NO | NO | NO | NO | NO | NO | NO | NO | NO | NO | NO | NO
| Perennial to high producing | 15.3196 | NO | 0.0062045 | -0.017244 | -0.011039 | NE | 0.58495 | NO | 0.09505 | -0.26417 | -0.16912 | NE | 8.9611 | NO | -32.2373
| Perennial to low producing | NO | NO | NO | NO | NO | NO | NO | NO | NO | NO | NO | NO | NO | NO | NO
| Perennial to with woody biomass | 0.13993 | NO | 0.71429 | -2.345 | -1.6307 | 0.32143 | -0.25846 | NO | 0.099947 | -0.32812 | -0.22818 | 0.044976 | -0.036165 | NO | 0.80435
2.3 Wetlands converted to Grassland |  | 31.5252 | 0.072446 | 0.001939 | NE,NO | 0.001939 | NE,NO | 0.69122 | -2.5 | 0.061126 | NE,NO | 0.061126 | NE,NO | 21.7407 | -0.18111 | -79.276
| Wetland to high producing | 31.5252 | 0.072446 | 0.001939 | NE | 0.001939 | NE | 0.69122 | -2.5 | 0.061126 | NE | 0.061126 | NE | 21.7407 | -0.18111 | -79.276
| Wetland to low producing | NO | NO | NO | NO | NO | NO | NO | NO | NO | NO | NO | NO | NO | NO | NO
| Wetland to with woody biomass | NO | NO | NO | NO | NO | NO | NO | NO | NO | NO | NO | NO | NO | NO | NO
2.4 Settlements converted to Grassland |  | NO | NO | NO | NO | NO | NO | NO | NO | NO | NO | NO | NO | NO | NO | NO
| Settlement to high producing | NO | NO | NO | NO | NO | NO | NO | NO | NO | NO | NO | NO | NO | NO | NO
| Settlement to low producing | NO | NO | NO | NO | NO | NO | NO | NO | NO | NO | NO | NO | NO | NO | NO
| Settlement to with woody biomass | NO | NO | NO | NO | NO | NO | NO | NO | NO | NO | NO | NO | NO | NO | NO
2.5 Other Land converted to Grassland |  | 0.69705 | NO | 0.63702 | NE,NO | 0.63702 | 0.24686 | 0.15036 | NO | 0.44404 | NE,NO | 0.44404 | 0.17207 | 0.10481 | NO | -2.6434
| Other land to high producing | NO | NO | NO | NO | NO | NO | NO | NO | NO | NO | NO | NO | NO | NO | NO
| Other land to low producing | 0.16172 | NO | 0.38125 | NE | 0.38125 | NE | 0.6481 | NO | 0.061654 | NE | 0.061654 | NE | 0.10481 | NO | -0.61036
| Other land to with woody biomass | 0.53534 | NO | 0.71429 | NE | 0.71429 | 0.32143 | NA | NO | 0.38238 | NE | 0.38238 | 0.17207 | NA | NO | -2.033
(1) Land categories may be further divided according to climate zone, management system, soil type, vegetation type, tree species, ecological zone or national land classification.
(2) The total area of the subcategories, in accordance with the sub-division used, should be entered here. For lands converted to Grassland report the cumulative area remaining in the category in the reporting year.
(3) Carbon stock gains and losses should be listed separately except in cases where, due to the methods used, it is technically impossible to separate information on gains and losses.
(4) The signs for estimates of gains in carbon stocks are positive (+) and of losses in carbon stocks are negative (-).
(5) Implied carbon-stock-change factors for mineral soils are calculated by dividing the net C stock change estimate for mineral soil by the difference between the area and the area of organic soil.
(6) For category 5.C.1 Grassland remaining Grassland this column only includes changes in perennial woody biomass.
(7) No reporting on dead organic matter pools is required for category 5.C.1 Grassland remaining Grassland.
(8) When Parties are estimating fluxes for organic soils but cannot separate these fluxes from mineral soils, these fluxes should be reported under mineral soils.
(9) The value reported for organic soils is estimated as a flux. For consistency with other entries in this column, these fluxes should be expressed in the unit required in this column, i.e. in Gg C.
(10) According to the Revised 1996 IPCC Guidelines, for the purposes of reporting, the signs for removals are always negative (-) and for emissions positive (+). Net changes in carbon stocks are converted to CO2 by
multiplying C by 44/12 and changing the sign for net CO2 removals to be negative (-) and for net CO2 emissions to be positive (+). Note that carbon stock changes in a single pool are not necessarily equal to
emissions or removals, because some carbon stock changes result from carbon transfers among pools rather than exchanges with the atmosphere.
(11) Where Parties directly estimate emissions and removals rather than carbon stock changes, they may report emissions/removals directly in this column and use notation keys in the stock change columns.
(12) A Party may report aggregate estimates for all land conversions to grassland, when data are not available to report them separately. A Party should specify in the documentation box which types of land conversion are included. Separate estimates for forest land
conversion should be provided in table 5 as an information item.
Documentation box:
Parties should provide detailed explanations on the Land Use, Land-Use Change and Forestry sector in Chapter 7: Land Use, Land-Use Change and Forestry (CRF sector 5) of the NIR. Use this documentation box to provide references to relevant sections of the NIR if any additional information and/or further details are needed to understand the content of this table.
5.C.2.2 Annual to low producing:There is no land converted from annual cropland to low producing grassland.
5.C.2.2 Perennial to low producing:There is no land converted from perennial cropland to low producing grassland.
5.C.2.2 Annual to with woody biomass:There is no land converted from annual cropland to grassland with woody biomass.
5.C.2.3 Wetland to with woody biomass:There is no land converted from wetland to grassland with woody biomass.
5.C.2.4 Settlement to high producing:There is no land converted from settlements to high producing grassland.
5.C.2.4 Settlement to low producing:There is no land converted from settlements to low producing grassland.
Note on C13: Land-use change is not occurring at detectable levels with current mapping accuracy. Where the total area of change since 1990 is less than 100 ha, NO has been reported instead.
Note on C26: Land-use change is not occurring at detectable levels with current mapping accuracy. Where the total area of change since 1990 is less than 100 ha, NO has been reported instead.
Note on C27: Land-use change is not occurring at detectable levels with current mapping accuracy. Where the total area of change since 1990 is less than 100 ha, NO has been reported instead.
Note on C28: Land-use change is not occurring at detectable levels with current mapping accuracy. Where the total area of change since 1990 is less than 100 ha, NO has been reported instead.
Note on C29: Land-use change is not occurring at detectable levels with current mapping accuracy. Where the total area of change since 1990 is less than 100 ha, NO has been reported instead.
Note on C30: Land-use change is not occurring at detectable levels with current mapping accuracy. Where the total area of change since 1990 is less than 100 ha, NO has been reported instead.
Note on C31: Land-use change is not occurring at detectable levels with current mapping accuracy. Where the total area of change since 1990 is less than 100 ha, NO has been reported instead.
Note on C34: Land-use change is not occurring at detectable levels with current mapping accuracy. Where the total area of change since 1990 is less than 100 ha, NO has been reported instead.
Note on C35: Land-use change is not occurring at detectable levels with current mapping accuracy. Where the total area of change since 1990 is less than 100 ha, NO has been reported instead.
Note on C37: Land-use change is not occurring at detectable levels with current mapping accuracy. Where the total area of change since 1990 is less than 100 ha, NO has been reported instead.
Note on C41: Land-use change is not occurring at detectable levels with current mapping accuracy. Where the total area of change since 1990 is less than 100 ha, NO has been reported instead.
Note on C42: Land-use change is not occurring at detectable levels with current mapping accuracy. Where the total area of change since 1990 is less than 100 ha, NO has been reported instead.
Note on C44: Land-use change is not occurring at detectable levels with current mapping accuracy. Where the total area of change since 1990 is less than 100 ha, NO has been reported instead.
Note on C45: Land-use change is not occurring at detectable levels with current mapping accuracy. Where the total area of change since 1990 is less than 100 ha, NO has been reported instead.
Note on C46: Land-use change is not occurring at detectable levels with current mapping accuracy. Where the total area of change since 1990 is less than 100 ha, NO has been reported instead.
Note on C48: Land-use change is not occurring at detectable levels with current mapping accuracy. Where the total area of change since 1990 is less than 100 ha, NO has been reported instead.
Note on D13: Land-use change on organic soils in this category is not occurring at detectable levels with current mapping accuracy. Where the total area of change since 1990 is less than 100 ha, NO has been reported instead.
Note on D14: Land-use change on organic soils in this category is not occurring at detectable levels with current mapping accuracy. Where the total area of change since 1990 is less than 100 ha, NO has been reported instead.
Note on D16: Land-use change on organic soils in this category is not occurring at detectable levels with current mapping accuracy. Where the total area of change since 1990 is less than 100 ha, NO has been reported instead.
Note on D17: Land-use change on organic soils in this category is not occurring at detectable levels with current mapping accuracy. Where the total area of change since 1990 is less than 100 ha, NO has been reported instead.
Note on D25: Land-use change on organic soils in this category is not occurring at detectable levels with current mapping accuracy. Where the total area of change since 1990 is less than 100 ha, NO has been reported instead.
Note on D26: Land-use change on organic soils in this category is not occurring at detectable levels with current mapping accuracy. Where the total area of change since 1990 is less than 100 ha, NO has been reported instead.
Note on D27: Land-use change on organic soils in this category is not occurring at detectable levels with current mapping accuracy. Where the total area of change since 1990 is less than 100 ha, NO has been reported instead.
Note on D28: Land-use change on organic soils in this category is not occurring at detectable levels with current mapping accuracy. Where the total area of change since 1990 is less than 100 ha, NO has been reported instead.
Note on D29: Land-use change on organic soils in this category is not occurring at detectable levels with current mapping accuracy. Where the total area of change since 1990 is less than 100 ha, NO has been reported instead.
Note on D30: Land-use change on organic soils in this category is not occurring at detectable levels with current mapping accuracy. Where the total area of change since 1990 is less than 100 ha, NO has been reported instead.
Note on D31: Land-use change on organic soils in this category is not occurring at detectable levels with current mapping accuracy. Where the total area of change since 1990 is less than 100 ha, NO has been reported instead.
Note on D33: Land-use change on organic soils in this category is not occurring at detectable levels with current mapping accuracy. Where the total area of change since 1990 is less than 100 ha, NO has been reported instead.
Note on D34: Land-use change on organic soils in this category is not occurring at detectable levels with current mapping accuracy. Where the total area of change since 1990 is less than 100 ha, NO has been reported instead.
Note on D35: Land-use change on organic soils in this category is not occurring at detectable levels with current mapping accuracy. Where the total area of change since 1990 is less than 100 ha, NO has been reported instead.
Note on D36: Land-use change on organic soils in this category is not occurring at detectable levels with current mapping accuracy. Where the total area of change since 1990 is less than 100 ha, NO has been reported instead.
Note on D37: Land-use change on organic soils in this category is not occurring at detectable levels with current mapping accuracy. Where the total area of change since 1990 is less than 100 ha, NO has been reported instead.
Note on D38: Land-use change on organic soils in this category is not occurring at detectable levels with current mapping accuracy. Where the total area of change since 1990 is less than 100 ha, NO has been reported instead.
Note on D41: Land-use change on organic soils in this category is not occurring at detectable levels with current mapping accuracy. Where the total area of change since 1990 is less than 100 ha, NO has been reported instead.
Note on D42: Land-use change on organic soils in this category is not occurring at detectable levels with current mapping accuracy. Where the total area of change since 1990 is less than 100 ha, NO has been reported instead.
Note on D44: Land-use change on organic soils in this category is not occurring at detectable levels with current mapping accuracy. Where the total area of change since 1990 is less than 100 ha, NO has been reported instead.
Note on D45: Land-use change on organic soils in this category is not occurring at detectable levels with current mapping accuracy. Where the total area of change since 1990 is less than 100 ha, NO has been reported instead.
Note on D46: Land-use change on organic soils in this category is not occurring at detectable levels with current mapping accuracy. Where the total area of change since 1990 is less than 100 ha, NO has been reported instead.
Note on D48: Land-use change on organic soils in this category is not occurring at detectable levels with current mapping accuracy. Where the total area of change since 1990 is less than 100 ha, NO has been reported instead.
Note on D49: Land-use change on organic soils in this category is not occurring at detectable levels with current mapping accuracy. Where the total area of change since 1990 is less than 100 ha, NO has been reported instead.
Note on D50: Land-use change on organic soils in this category is not occurring at detectable levels with current mapping accuracy. Where the total area of change since 1990 is less than 100 ha, NO has been reported instead.
Note on K12: The IPCC Tier 1 approach assumes that there is no change in living biomass carbon stocks in Grassland remaining grassland, GPG-LULUCF Section 3.4.1.
Note on K15: The IPCC Tier 1 approach assumes that there is no change in living biomass carbon stocks in Grassland remaining grassland, GPG-LULUCF Section 3.4.1.
Note on K16: The area of land-use change in this category is decreasing as land returns to steady state after 28 years (New Zealand's land-use maturity period) and transfers to the land remaining land category. As a result, there is no associated change in biomass as there is no annual biomass carbon stock growth for this land-use category, which attains its steady state living biomass stock after 1 year.
Note on K18: The IPCC Tier 1 approach assumes that there is no change in living biomass carbon stocks in Grassland remaining grassland, GPG-LULUCF Section 3.4.1.
Note on K33: The area of land-use change in this category is decreasing as land returns to steady state after 28 years (New Zealand's land-use maturity period) and transfers to the land remaining land category. As a result, there is no associated change in biomass as there is no annual biomass carbon stock growth for this land-use category, which attains its steady state living biomass stock after 1 year.
Note on K36: The area of land-use change in this category is decreasing as land returns to steady state after 28 years (New Zealand's land-use maturity period) and is transfered to the land remaining land category. There is no associated change in living biomass for these areas, as this land-use category attains its steady state living biomass carbon stock after 1 year. The reported biomass change is the result of a constant addition in area, which is masked by the overall loss of area.
Note on L12: The IPCC Tier 1 approach assumes that there is no change in living biomass carbon stocks in Grassland remaining grassland, GPG-LULUCF Section 3.4.1.
Note on L15: The IPCC Tier 1 approach assumes that there is no change in living biomass carbon stocks in Grassland remaining grassland, GPG-LULUCF Section 3.4.1.
Note on L16: The area of land-use change in this category is decreasing as land returns to steady state after 28 years (New Zealand's land-use maturity period) and transfers to the land remaining land category. As a result, there is no associated change in biomass as there is no annual biomass carbon stock growth for this land-use category, which attains its steady state living biomass stock after 1 year.
Note on L18: The IPCC Tier 1 approach assumes that there is no change in living biomass carbon stocks in Grassland remaining grassland, GPG-LULUCF Section 3.4.1.
Note on L33: The area of land-use change in this category is decreasing as land returns to steady state after 28 years (New Zealand's land-use maturity period) and transfers to the land remaining land category. As a result, there is no associated change in biomass as there is no annual biomass carbon stock growth for this land-use category, which attains its steady state living biomass stock after 1 year.
Note on L36: The area of land-use change in this category is decreasing as land returns to steady state after 28 years (New Zealand's land-use maturity period) and is transfered to the land remaining land category. There is no associated change in living biomass for these areas, as this land-use category attains its steady state living biomass carbon stock after 1 year. The reported biomass change is the result of a constant addition in area, which is masked by the overall loss of area.
Note on L40: No IPCC guidance is provided for calculating Tier 1 estimates of carbon stocks in living biomass for Wetlands, GPG-LULUCF chapter 3.5. Therefore, with land-use change from Wetlands to other land uses, no carbon stock loss is reported.
Note on L49: No IPCC guidance is provided for calculating Tier 1 estimates of carbon stocks in living biomass for 'Other land', GPG-LULUCF chapter 3.7. Therefore with land-use change to other land uses, there are no losses associated with the previous land use.
Note on L50: No IPCC guidance is provided for calculating Tier 1 estimates of carbon stocks in living biomass for 'Other land', GPG-LULUCF chapter 3.7. Therefore with land-use change to other land uses, there are no losses associated with the previous land use.
Note on N12: No IPCC guidance is provided for calculating Tier 1 estimates of carbon stock change in dead organic matter for this land-use category (GPG-LULUCF).
Note on N15: No IPCC guidance is provided for calculating Tier 1 estimates of carbon stock change in dead organic matter for this land-use category (GPG-LULUCF).
Note on N16: The area of land-use change in this category is decreasing as land returns to steady state after 28 years (New Zealand's land-use maturity period) and transfers to the land remaining land category. As a result, there is no associated change in biomass as there is no annual biomass carbon stock growth for this land-use category, which attains its steady state living biomass stock after 1 year.
Note on N18: No IPCC guidance is provided for calculating Tier 1 estimates of carbon stock change in dead organic matter for this land-use category (GPG-LULUCF).
Note on N33: The area of land-use change in this category is decreasing as land returns to steady state after 28 years (New Zealand's land-use maturity period) and transfers to the land remaining land category. As a result, there is no associated change in biomass as there is no annual biomass carbon stock growth for this land-use category, which attains its steady state living biomass stock after 1 year.
Note on N36: No IPCC guidance is provided for calculating Tier 1 estimates of carbon stock change in dead organic matter for this land-use category (GPG-LULUCF).
Note on N40: No IPCC guidance is provided for calculating Tier 1 estimates of carbon stock change in dead organic matter for this land-use category (GPG-LULUCF).
Note on N49: No IPCC guidance is provided for calculating Tier 1 estimates of carbon stock change in dead organic matter for this land-use category (GPG-LULUCF).
Note on O12: As per the IPCC Guidelines the default tier 1 approach assumes a stable carbon content of mineral soils where there is no land-use change or change to land management practices.
Note on O15: As per the IPCC Guidelines the default tier 1 approach assumes a stable carbon content of mineral soils where there is no land-use change or change to land management practices.
Note on O18: As per the IPCC Guidelines the default tier 1 approach assumes a stable carbon content of mineral soils where there is no land-use change or change to land management practices.
Note on O25: As they are largely in native condition there is no change in mineral soil carbon calculated with land-use change between the Natural forest, Pre-1990 planted forest, Post-1989 forest, Grassland - with woody biomass, Wetlands - vegetated non forest, and Other land which are all assigned the same carbon stock value (SOC REF) under the tier 1 approach (see GPG-LULUCF sections 3.2.1.3.1.2, 3.4.1.2.1.2, 3.7.2.2.1.2).
Note on O50: As they are largely in native condition there is no change in mineral soil carbon calculated with land-use change between the Natural forest, Pre-1990 planted forest, Post-1989 forest, Grassland - with woody biomass, Wetlands - vegetated non forest, and Other land which are all assigned the same carbon stock value (SOC REF) under the tier 1 approach (see GPG-LULUCF sections 3.2.1.3.1.2, 3.4.1.2.1.2, 3.7.2.2.1.2).

## Table5.D
TABLE 5.D SECTORAL BACKGROUND DATA FOR LAND USE, LAND-USE CHANGE AND FORESTRY | [12 empty] | Inventory 1997
Wetlands | [12 empty] | Submission 2013 v1.2
(Sheet 1 of 1) | [12 empty] | NEW ZEALAND
GREENHOUSE GAS SOURCE AND SINK CATEGORIES |  | ACTIVITY DATA | IMPLIED CARBON-STOCK-CHANGE FACTORS |  |  |  |  | CHANGES IN CARBON STOCK |  |  |  |  | Net CO2 emissions/ removals (5) (6)
Land-Use Category | Sub-division (1) | Area(2) (kha) | Carbon stock change in living biomass per area (3) (4) |  |  | Net carbon stock change in dead organic matter per area(4) | Net carbon stock change in soils per area (4) | Carbon stock change in living biomass(3) (4) |  |  | Net carbon stock change in dead organic matter(4) | Net carbon stock change in soils (4)
|  |  | Gains | Losses | Net change |  |  | Gains | Losses | Net change
|  |  | (Mg C/ha) |  |  |  |  | (Gg C) |  |  |  |  | (Gg)
D. Total Wetlands |  | 662.3237 | NE,NO | -0.0002412 | -0.0002412 | NE,NO | -0.046432 | NE,NO | -0.15975 | -0.15975 | NE,NO | -30.7533 | 113.348
1. Wetlands remaining Wetlands (7) |  | 651.6288 | NE | NE | NE | NE | NA | NE | NE | NE | NE | NA | NA,NE
| Unmanaged | 651.6288 | NE | NE | NE | NE | NA | NE | NE | NE | NE | NA | NA,NE
2. Land converted to Wetlands (8) |  | 10.6949 | NO | -0.014937 | -0.014937 | NO | -2.8755 | NO | -0.15975 | -0.15975 | NO | -30.7533 | 113.348
2.1 Forest Land converted to Wetlands |  | 10.2759 | NO | NO | NO | NO | -2.7776 | NO | NO | NO | NO | -28.542 | 104.654
| Natural forest to wetland | 10.2759 | NO | NO | NO | NO | -2.7776 | NO | NO | NO | NO | -28.542 | 104.654
| Post-1989 forest to wetland | NO | NO | NO | NO | NO | NO | NO | NO | NO | NO | NO | NO
| Pre-1990 planted forest to wetland | NO | NO | NO | NO | NO | NO | NO | NO | NO | NO | NO | NO
2.2 Cropland converted to Wetlands |  | NO | NO | NO | NO | NO | NO | NO | NO | NO | NO | NO | NO
| Annual to wetland | NO | NO | NO | NO | NO | NO | NO | NO | NO | NO | NO | NO
| Perennial to wetland | NO | NO | NO | NO | NO | NO | NO | NO | NO | NO | NO | NO
2.3 Grassland converted to Wetlands |  | 0.41902 | NO | -0.38125 | -0.38125 | NO | -5.2774 | NO | -0.15975 | -0.15975 | NO | -2.2113 | 8.694
| High producing to wetland | NO | NO | NO | NO | NO | NO | NO | NO | NO | NO | NO | NO
| Low producing to wetland | 0.41902 | NO | -0.38125 | -0.38125 | NO | -5.2774 | NO | -0.15975 | -0.15975 | NO | -2.2113 | 8.694
| With woody biomass to wetland | NO | NO | NO | NO | NO | NO | NO | NO | NO | NO | NO | NO
2.4 Settlements converted to Wetlands |  | NO | NO | NO | NO | NO | NO | NO | NO | NO | NO | NO | NO
| Settlement to wetland | NO | NO | NO | NO | NO | NO | NO | NO | NO | NO | NO | NO
2.5 Other Land converted to Wetlands |  | NO | NO | NO | NO | NO | NO | NO | NO | NO | NO | NO | NO
| Other land to wetland | NO | NO | NO | NO | NO | NO | NO | NO | NO | NO | NO | NO
(1) Land categories may be further divided according to climate zone, management system, soil type, vegetation type, tree species, ecological zone or national land classification.
(2) The total area of the subcategories, in accordance with the sub-division used, should be entered here. For lands converted to Wetlands report the cumulative area remaining in the category in the reporting year.
(3) Carbon stock gains and losses should be listed separately except in cases where, due to the methods used, it is technically impossible to separate information on gains and losses.
(4) The signs for estimates of gains in carbon stocks are positive (+) and of losses in carbon stocks are negative (-).
(5) According to the Revised 1996 IPCC Guidelines, for the purposes of reporting, the signs for removals are always negative (-) and for emissions positive (+). Net changes in carbon
stocks are converted to CO2 by multiplying C by 44/12 and changing the sign for net CO2 removals to be negative (-) and for net CO2 emissions to be positive (+). Note that carbon stock
changes in a single pool are not necessarily equal to emissions or removals, because some carbon stock changes result from carbon transfers among pools rather than exchanges with the atmosphere.
(6) Where Parties directly estimate emissions and removals rather than carbon stock changes, they may report emissions/removals directly in this column and use notation keys in the stock change columns.
(7) Parties may decide not to prepare estimates for this category contained in appendix 3a.3 of the IPCC good practice guidance for LULUCF, although they may do so if they wish.
(8) A Party may report aggregate estimates for all land conversions to wetlands, when data are not available to report them separately. A Party should specify in the documentation box which types of land conversion are included. Separate estimates for forest land and grassland
conversion should be provided in table 5 as an information item.
Documentation box:
Parties should provide detailed explanations on the Land Use, Land-Use Change and Forestry in Chapter 7: Land Use, Land-Use Change and Forestry (CRF sector 5) of the NIR. Use this documentation box to provide references to relevant sections of the NIR if any additional information and/or further details are needed to understand the content of this table.
5.D.1 Unmanaged:No IPCC guidance is provided for calculating Tier 1 estimates of carbon stock change in living biomass for unmanaged Wetlands remaining Wetlands, GPG-LULUCF chapter 3.5.No guidance is provided for calculating Tier 1 estimates of carbon stock change in living biomass or dead organic matter for wetlands remaining wetlands, GPG-LULUCF chapter 3.5.
5.D.2.2 Annual to wetland:There is no land converted from annual cropland to wetland.
5.D.2.2 Perennial to wetland:There is no land converted from perennial cropland to wetland.
5.D.2.3 High producing to wetland:There is no land converted from high producing grassland to wetland.
5.D.2.3 Low producing to wetland:There is no land converted from low producing grassland to wetland.
5.D.2.3 With woody biomass to wetland:There is no land converted from grassland with woody biomass to wetland.
Note on C12: The total Wetlands area reported in the CRF includes open waters. New Zealand maps 'Wetlands - vegetated' and 'Wetlands - open water' separately, but reports the total Wetlands area in the CRF tables. This will be revised in the next submission.
Note on C16: Land-use change is not occurring at detectable levels with current mapping accuracy. Where the total area of change since 1990 is less than 100 ha, NO has been reported instead.
Note on C17: Land-use change is not occurring at detectable levels with current mapping accuracy. Where the total area of change since 1990 is less than 100 ha, NO has been reported instead.
Note on C19: Land-use change is not occurring at detectable levels with current mapping accuracy. Where the total area of change since 1990 is less than 100 ha, NO has been reported instead.
Note on C20: Land-use change is not occurring at detectable levels with current mapping accuracy. Where the total area of change since 1990 is less than 100 ha, NO has been reported instead.
Note on C22: Land-use change is not occurring at detectable levels with current mapping accuracy. Where the total area of change since 1990 is less than 100 ha, NO has been reported instead.
Note on C24: Land-use change is not occurring at detectable levels with current mapping accuracy. Where the total area of change since 1990 is less than 100 ha, NO has been reported instead.
Note on C26: Land-use change is not occurring at detectable levels with current mapping accuracy. Where the total area of change since 1990 is less than 100 ha, NO has been reported instead.
Note on C28: Land-use change is not occurring at detectable levels with current mapping accuracy. Where the total area of change since 1990 is less than 100 ha, NO has been reported instead.
Note on I12: No IPCC guidance is provided for calculating Tier 1 estimates of carbon stock change in living biomass for unmanaged Wetlands remaining Wetlands, GPG-LULUCF chapter 3.5.
Note on I15: No IPCC guidance is provided for calculating Tier 1 estimates of carbon stocks in living biomass for Wetlands, GPG-LULUCF chapter 3.5. Therefore, where land is converted to Wetlands from other land uses, no carbon stock gain is reported.
Note on J12: No IPCC guidance is provided for calculating Tier 1 estimates of carbon stock change in living biomass for unmanaged Wetlands remaining Wetlands, GPG-LULUCF chapter 3.5.
Note on J15: Following land-use change, New Zealand reports instant emission of the living biomass of the previous land-use. Where no new land has been converted to this land-use category in the current Inventory year, no losses in biomass stocks occur, and New Zealand reports NO.
Note on L12: No IPCC guidance is provided for calculating Tier 1 estimates of carbon stock change in dead organic matter for this land-use category (GPG-LULUCF).
Note on L15: No IPCC guidance is provided for calculating Tier 1 estimates of carbon stock change in dead organic matter for this land-use category (GPG-LULUCF).
Note on M12: As per the IPCC Guidelines the default tier 1 approach assumes a stable carbon content of mineral soils where there is no land-use change or change to land management practices.

## Table5.E
TABLE 5.E SECTORAL BACKGROUND DATA FOR LAND USE, LAND-USE CHANGE AND FORESTRY | [12 empty] | Inventory 1997
Settlements | [12 empty] | Submission 2013 v1.2
(Sheet 1 of 1) | [12 empty] | NEW ZEALAND
GREENHOUSE GAS SOURCE AND SINK CATEGORIES |  | ACTIVITY DATA | IMPLIED CARBON-STOCK-CHANGE FACTORS |  |  |  |  | CHANGES IN CARBON STOCK |  |  |  |  | Net CO2 emissions/ removals (6) (7)
Land-Use Category | Sub-division (1) | Area(2) (kha) | Carbon stock change in living biomass per area (3) (4) |  |  | Net carbon stock change in dead organic matter per area(4) | Net carbon stock change in soils per area (4) | Carbon stock change in living biomass(3), (4), (5) |  |  | Net carbon stock change in dead organic matter(4) | Net carbon stock change in soils (4)
|  |  | Gains | Losses | Net change |  |  | Gains | Losses | Net change
|  |  | (Mg C/ha) |  |  |  |  | (Gg C) |  |  |  |  | (Gg)
E. Total Settlements |  | 204.6119 | NE,NO | -0.0099042 | -0.0099042 | -0.0014036 | -0.082691 | NE,NO | -2.0265 | -2.0265 | -0.28718 | -16.9196 | 70.5221
1. Settlements remaining Settlements (8) |  | 186.6666 | NE | NE | NE | NE | NA | NE | NE | NE | NE | NA | NA,NE
2. Land converted to Settlements (9) |  | 17.9453 | NE,NO | -0.11293 | -0.11293 | -0.016003 | -0.94284 | NE,NO | -2.0265 | -2.0265 | -0.28718 | -16.9196 | 70.5221
2.1 Forest Land converted to Settlements |  | 2.2693 | NE,NO | -0.38643 | -0.38643 | -0.0948 | -0.12419 | NE,NO | -0.87693 | -0.87693 | -0.21513 | -0.28182 | 5.0376
| Natural forest to settlement | 2.2693 | NE | -0.38643 | -0.38643 | -0.0948 | -0.12419 | NE | -0.87693 | -0.87693 | -0.21513 | -0.28182 | 5.0376
| Post-1989 forest to settlement | NO | NO | NO | NO | NO | NO | NO | NO | NO | NO | NO | NO
| Pre-1990 planted forest to settlement | NO | NE | NO | NE,NO | NO | NO | NE | NO | NE,NO | NO | NO | NE,NO
2.2 Cropland converted to Settlements |  | 3.3424 | NE | -0.046556 | -0.046556 | NE | 0.10644 | NE | -0.15561 | -0.15561 | NE | 0.35576 | -0.73388
| Annual to settlement | 3.276 | NE | NO | NE,NO | NE | 0.14196 | NE | NO | NE,NO | NE | 0.46507 | -1.7052
| Perennial to settlement | 0.066358 | NE | -2.345 | -2.345 | NE | -1.6473 | NE | -0.15561 | -0.15561 | NE | -0.10931 | 0.97136
2.3 Grassland converted to Settlements |  | 12.3336 | NE | -0.080592 | -0.080592 | -0.005842 | -1.3778 | NE | -0.99399 | -0.99399 | -0.072053 | -16.9935 | 66.2184
| High producing to settlement | 5.6116 | NE | -0.12973 | -0.12973 | NE | -1.7314 | NE | -0.72799 | -0.72799 | NE | -9.716 | 38.2948
| Low producing to settlement | 3.1581 | NE | -0.033526 | -0.033526 | NE | -1.4315 | NE | -0.10588 | -0.10588 | NE | -4.5207 | 16.9642
| With woody biomass to settlement | 3.5639 | NE | -0.044927 | -0.044927 | -0.020217 | -0.77352 | NE | -0.16012 | -0.16012 | -0.072053 | -2.7567 | 10.9594
2.4 Wetlands converted to Settlements |  | NO | NO | NO | NO | NO | NO | NO | NO | NO | NO | NO | NO
| Wetland to settlement | NO | NO | NO | NO | NO | NO | NO | NO | NO | NO | NO | NO
2.5 Other Land converted to Settlements |  | NO | NO | NO | NO | NO | NO | NO | NO | NO | NO | NO | NO
| Other land to settlement | NO | NO | NO | NO | NO | NO | NO | NO | NO | NO | NO | NO
(1) Land categories may be further divided according to climate zone, management system, soil type, vegetation type, tree species, ecological zone or national land classification.
(2) The total area of the subcategories, in accordance with the sub-division used, should be entered here. For lands converted to Settlements report the cumulative area remaining in the category in the reporting year.
(3) Carbon stock gains and losses should be listed separately except in cases where, due to the methods used, it is technically impossible to separate information on gains and losses.
(4) The signs for estimates of gains in carbon stocks are positive (+) and of losses in carbon stocks are negative (-).
(5) For category 5.E.1 Settlements remaining Settlements this column only includes changes in perennial woody biomass.
(6) According to the Revised 1996 IPCC Guidelines, for the purposes of reporting, the signs for removals are always negative (-) and for emissions positive (+). Net changes in carbon
stocks are converted to CO2 by multiplying C by 44/12 and changing the sign for net CO2 removals to be negative (-) and for net CO2 emissions to be positive (+). Note that carbon stock
changes in a single pool are not necessarily equal to emissions or removals, because some carbon stock changes result from carbon transfers among pools rather than exchanges with the atmosphere.
(7) Where Parties directly estimate emissions and removals rather than carbon stock changes, they may report emissions/removals directly in this column and use notation keys in the stock change columns.
(8) Parties may decide not to prepare estimates for this category contained in appendix 3a.4 of the IPCC good practice guidance for LULUCF, although they may do so if they wish.
(9) A Party may report aggregate estimates for all land conversions to settlements, when data are not available to report them separately. A Party should specify in the documentation box which types of land conversion are included. Separate estimates for forest land and grassland
conversion should be provided in table 5 as an information item.
Documentation box:
Parties should provide detailed explanations on the Land Use, Land-Use Change and Forestry sector in Chapter 7: Land Use, Land-Use Change and Forestry (CRF sector 5) of the NIR. Use this documentation box to provide references to relevant sections of the NIR if any additional information and/or further details are needed to understand the content of this table.
5.E.1 Carbon stock change:No IPCC good practice guidance is provided for calculating Tier 1 estimates of carbon stock changes for Settlements remaining Settlements, and the reporting of these estimates is optional. GPG-LULUCF Chapter 3.6
5.E.2.5 Other land to settlement:There is no land converted from other land to settlements.
Note on C16: Land-use change is not occurring at detectable levels with current mapping accuracy. Where the total area of change since 1990 is less than 100 ha, NO has been reported instead.
Note on C25: Land-use change is not occurring at detectable levels with current mapping accuracy. Where the total area of change since 1990 is less than 100 ha, NO has been reported instead.
Note on C27: Land-use change is not occurring at detectable levels with current mapping accuracy. Where the total area of change since 1990 is less than 100 ha, NO has been reported instead.
Note on I11: No IPCC good practice guidance is provided for calculating Tier 1 estimates of carbon stock changes for Settlements remaining Settlements, and the reporting of these estimates is optional. GPG-LULUCF Chapter 3.6
Note on I14: No IPCC guidance is provided for calculating Tier 1 estimates of carbon stocks in living biomass for Settlements, GPG-LULUCF chapter 3.6. Therefore, where land is converted to Settlements from other land uses, no carbon stock gain is reported.
Note on I16: No IPCC guidance is provided for calculating Tier 1 estimates of carbon stocks in living biomass for Settlements, GPG-LULUCF chapter 3.6. Therefore, where land is converted to Settlements from other land uses, no carbon stock gain is reported.
Note on I18: No IPCC guidance is provided for calculating Tier 1 estimates of carbon stocks in living biomass for Settlements, GPG-LULUCF chapter 3.6. Therefore, where land is converted to Settlements from other land uses, no carbon stock gain is reported.
Note on I19: No IPCC guidance is provided for calculating Tier 1 estimates of carbon stocks in living biomass for Settlements, GPG-LULUCF chapter 3.6. Therefore, where land is converted to Settlements from other land uses, no carbon stock gain is reported.
Note on I21: No IPCC guidance is provided for calculating Tier 1 estimates of carbon stocks in living biomass for Settlements, GPG-LULUCF chapter 3.6. Therefore, where land is converted to Settlements from other land uses, no carbon stock gain is reported.
Note on I22: No IPCC guidance is provided for calculating Tier 1 estimates of carbon stocks in living biomass for Settlements, GPG-LULUCF chapter 3.6. Therefore, where land is converted to Settlements from other land uses, no carbon stock gain is reported.
Note on I23: No IPCC guidance is provided for calculating Tier 1 estimates of carbon stocks in living biomass for Settlements, GPG-LULUCF chapter 3.6. Therefore, where land is converted to Settlements from other land uses, no carbon stock gain is reported.
Note on J11: No IPCC good practice guidance is provided for calculating Tier 1 estimates of carbon stock changes for Settlements remaining Settlements, and the reporting of these estimates is optional. GPG-LULUCF Chapter 3.6
Note on J18: Following land-use change, New Zealand reports instant emission of the living biomass of the previous land-use. Where no new land has been converted to this land-use category in the current Inventory year, no losses in biomass stocks occur, and New Zealand reports NO.
Note on L11: No IPCC guidance is provided for calculating Tier 1 estimates of carbon stock change in dead organic matter for this land-use category (GPG-LULUCF).
Note on L18: No IPCC guidance is provided for calculating Tier 1 estimates of carbon stock change in dead organic matter for this land-use category (GPG-LULUCF).
Note on L19: No IPCC guidance is provided for calculating Tier 1 estimates of carbon stock change in dead organic matter for this land-use category (GPG-LULUCF).
Note on L21: No IPCC guidance is provided for calculating Tier 1 estimates of carbon stock change in dead organic matter for this land-use category (GPG-LULUCF).
Note on L22: No IPCC guidance is provided for calculating Tier 1 estimates of carbon stock change in dead organic matter for this land-use category (GPG-LULUCF).
Note on M11: As per the IPCC Guidelines the default tier 1 approach assumes a stable carbon content of mineral soils where there is no land-use change or change to land management practices.

## Table5.F
TABLE 5.F SECTORAL BACKGROUND DATA FOR LAND USE, LAND-USE CHANGE AND FORESTRY | [12 empty] | Inventory 1997
Other land | [12 empty] | Submission 2013 v1.2
(Sheet 1 of 1) | [12 empty] | NEW ZEALAND
GREENHOUSE GAS SOURCE AND SINK CATEGORIES |  | ACTIVITY DATA | IMPLIED CARBON-STOCK-CHANGE FACTORS |  |  |  |  | CHANGES IN CARBON STOCK |  |  |  |  | Net CO2 emissions/ removals (5) (6)
Land-Use Category | Sub-division (1) | Area(2) (kha) | Carbon stock change in living biomass per area (3) (4) |  |  | Net carbon stock change in dead organic matter per area(4) | Net carbon stock change in soils per area (4) | Carbon stock change in living biomass(3) (4) |  |  | Net carbon stock change in dead organic matter(4) | Net carbon stock change in soils (4)
|  |  | Gains | Losses | Net change |  |  | Gains | Losses | Net change
|  |  | (Mg C/ha) |  |  |  |  | (Gg C) |  |  |  |  | (Gg)
F. Total Other Land |  | 894.4764 | NE,NO | -0.0011146 | -0.0011146 | -0.00025335 | -0.00011921 | NE,NO | -0.99697 | -0.99697 | -0.22661 | -0.10663 | 4.8775
1. Other Land remaining Other Land (7) |  | 894.3364
2. Land converted to Other Land (8) |  | 0.13996 | NE,NO | -7.1234 | -7.1234 | -1.6192 | -0.76191 | NE,NO | -0.99697 | -0.99697 | -0.22661 | -0.10663 | 4.8775
2.1 Forest Land converted to Other Land |  | 0.053165 | NE,NO | -17.375 | -17.375 | -4.2625 | NA,NO | NE,NO | -0.92374 | -0.92374 | -0.22661 | NA,NO | 4.218
| Natural forest to other land | 0.053165 | NE | -17.375 | -17.375 | -4.2625 | NA | NE | -0.92374 | -0.92374 | -0.22661 | NA | 4.218
| Post-1989 forest to other land | NO | NO | NO | NO | NO | NO | NO | NO | NO | NO | NO | NO
| Pre-1990 planted forest to other land | NO | NE | NO | NE,NO | NO | NO | NE | NO | NE,NO | NO | NO | NE,NO
2.2 Cropland converted to Other Land |  | NO | NO | NO | NO | NO | NO | NO | NO | NO | NO | NO | NO
| Annual to other land | NO | NO | NO | NO | NO | NO | NO | NO | NO | NO | NO | NO
| Perennial to other land | NO | NO | NO | NO | NO | NO | NO | NO | NO | NO | NO | NO
2.3 Grassland converted to Other Land |  | 0.086793 | NE,NO | -0.84375 | -0.84375 | NE,NO | -1.2286 | NE,NO | -0.073231 | -0.073231 | NE,NO | -0.10663 | 0.65951
| High producing to other land | 0.086793 | NE | -0.84375 | -0.84375 | NE | -1.2286 | NE | -0.073231 | -0.073231 | NE | -0.10663 | 0.65951
| Low producing to other land | NO | NO | NO | NO | NO | NO | NO | NO | NO | NO | NO | NO
| With woody biomass to other land | NO | NO | NO | NO | NO | NO | NO | NO | NO | NO | NO | NO
2.4 Wetlands converted to Other Land |  | NO | NO | NO | NO | NO | NO | NO | NO | NO | NO | NO | NO
| Wetland to other land | NO | NO | NO | NO | NO | NO | NO | NO | NO | NO | NO | NO
2.5 Settlements converted to Other Land |  | NO | NO | NO | NO | NO | NO | NO | NO | NO | NO | NO | NO
| Settlement to other land | NO | NO | NO | NO | NO | NO | NO | NO | NO | NO | NO | NO
(1) Land categories may be further divided according to climate zone, management system, soil type, vegetation type, tree species, ecological zone or national land classification.
(2) The total area of the subcategories, in accordance with the sub-division used, should be entered here. For lands converted to Other Land report the cumulative area remaining in the category in the reporting year.
(3) Carbon stock gains and losses should be listed separately except in cases where, due to the methods used, it is technically impossible to separate information on gains and losses.
(4) The signs for estimates of gains in carbon stocks are positive (+) and of losses in carbon stocks are negative (-).
(5) According to the Revised 1996 IPCC Guidelines, for the purposes of reporting, the signs for removals are always negative (-) and for emissions positive (+). Net changes in carbon
stocks are converted to CO2 by multiplying C by 44/12 and changing the sign for net CO2 removals to be negative (-) and for net CO2 emissions to be positive (+). Note that carbon stock
changes in a single pool are not necessarily equal to emissions or removals, because some carbon stock changes result from carbon transfers among pools rather than exchanges with the atmosphere.
(6) Where Parties directly estimate emissions and removals rather than carbon stock changes, they may report emissions/removals directly in this column and use notation keys in the stock change columns.
(7) This land-use category is to allow the total of identified land area to match the national area.
(8) A Party may report aggregate estimates for all land conversions to other land, when data are not available to report them separately. A Party should specify in the documentation box which types of land conversion are included. Separate estimates for forest land and grassland
conversion should be provided in table 5 as an information item.
Documentation box:
Parties should provide detailed explanations on the Land Use, Land-Use Change and Forestry sector in Chapter 7: Land Use, Land-Use Change and Forestry (CRF sector 5) of the NIR. Use this documentation box to provide references to relevant sections of the NIR if any additional information and/or further details are needed to understand the content of this table.
5.F.1 Other Land remaining Other Land:Change in carbon stocks and non-CO2 emissions and removals in unmanaged 'other land remaining other land' do not need to be assessed under GPG-LULUCF. No guidance is provided in GPG-LULUCF for other land that is managed.
5.F.2.1 Natural forest to other land:No IPCC guidance is provided for calculating Tier 1 estimates of carbon stocks in living biomass for Other land, GPG-LULUCF chapter 3.7. Therefore, where land is converted to Other land from other land uses, no carbon stock gain is reported.
5.F.2.1 Pre-1990 planted forest to other land:No IPCC guidance is provided for calculating Tier 1 estimates of carbon stocks in living biomass for Other land, GPG-LULUCF chapter 3.7. Therefore, where land is converted to Other land from other land uses, no carbon stock gain is reported.
5.F.2.1 Post-1989 forest to other land:No IPCC guidance is provided for calculating Tier 1 estimates of carbon stocks in living biomass for Other land, GPG-LULUCF chapter 3.7. Therefore, where land is converted to Other land from other land uses, no carbon stock gain is reported.
5.F.2.2 Annual to other land:There is no land converted from annual cropland to other land.
5.F.2.2 Perennial to other land:There is no land converted from perennial cropland to other land.
5.F.2.3 High producing to other land:No IPCC guidance is provided for calculating Tier 1 estimates of carbon stocks in living biomass for Other land, GPG-LULUCF chapter 3.7. Therefore, where land is converted to Other land from other land uses, no carbon stock gain is reported.
5.F.2.4 Wetland to other land:There is no land converted from wetland to other land.
5.F.2.5 Settlement to other land:There is no land converted from settlements to other land.
Note on C15: Land-use change is not occurring at detectable levels with current mapping accuracy. Where the total area of change since 1990 is less than 100 ha, NO has been reported instead.
Note on C16: Land-use change is not occurring at detectable levels with current mapping accuracy. Where the total area of change since 1990 is less than 100 ha, NO has been reported instead.
Note on C19: Land-use change is not occurring at detectable levels with current mapping accuracy. Where the total area of change since 1990 is less than 100 ha, NO has been reported instead.
Note on C22: Land-use change is not occurring at detectable levels with current mapping accuracy. Where the total area of change since 1990 is less than 100 ha, NO has been reported instead.
Note on C23: Land-use change is not occurring at detectable levels with current mapping accuracy. Where the total area of change since 1990 is less than 100 ha, NO has been reported instead.
Note on C25: Land-use change is not occurring at detectable levels with current mapping accuracy. Where the total area of change since 1990 is less than 100 ha, NO has been reported instead.
Note on C27: Land-use change is not occurring at detectable levels with current mapping accuracy. Where the total area of change since 1990 is less than 100 ha, NO has been reported instead.
Note on I14: No IPCC guidance is provided for calculating Tier 1 estimates of carbon stocks in living biomass for Other land, GPG-LULUCF chapter 3.7. Therefore, where land is converted to Other land from other land uses, no carbon stock gain is reported.
Note on I16: No IPCC guidance is provided for calculating Tier 1 estimates of carbon stocks in living biomass for Other land, GPG-LULUCF chapter 3.7. Therefore, where land is converted to Other land from other land uses, no carbon stock gain is reported.
Note on I21: No IPCC guidance is provided for calculating Tier 1 estimates of carbon stocks in living biomass for Other land, GPG-LULUCF chapter 3.7. Therefore, where land is converted to Other land from other land uses, no carbon stock gain is reported.
Note on L21: No IPCC guidance is provided for calculating Tier 1 estimates of carbon stock change in dead organic matter for this land-use category (GPG-LULUCF).
Note on M14: As they are largely in native condition there is no change in mineral soil carbon calculated with land-use change between the Natural forest, Pre-1990 planted forest, Post-1989 forest, Grassland - with woody biomass, Wetlands - vegetated non forest, and Other land which are all assigned the same carbon stock value (SOC REF) under the tier 1 approach (see GPG-LULUCF sections 3.2.1.3.1.2, 3.4.1.2.1.2, 3.7.2.2.1.2).
Note on M23: No IPCC guidance is provided for calculating Tier 1 estimates of carbon stocks in living biomass for Other land, GPG-LULUCF chapter 3.7. Therefore, where land is converted to Other land from other land uses, no carbon stock gain is reported.

## Table5(I)
TABLE 5 (I) SECTORAL BACKGROUND DATA FOR LAND USE, LAND-USE CHANGE AND FORESTRY |  |  | Inventory 1997
Direct N2O emissions from N fertilization(1) of Forest Land and Other |  |  | Submission 2013 v1.2
(Sheet 1 of 1) |  |  | NEW ZEALAND
GREENHOUSE GAS SOURCE AND SINK CATEGORIES | ACTIVITY DATA | IMPLIED EMISSION FACTORS | EMISSIONS (4)
Land-Use Category (2) | Total amount of fertilizer applied | N2O-N emissions per unit of fertilizer | N2O
| (Gg N/yr) | (kg N2O-N/kg N)(3) | (Gg)
Total for all Land Use Categories | IE | IE | IE
A. Forest Land (5) (6) | IE | IE | IE
1. Forest Land remaining Forest Land | IE | IE | IE
2. Land converted to Forest Land | IE | IE | IE
G. Other (please specify) |  |  | IE
Other | IE | IE | IE
(1) Direct N2O emissions from fertilization are estimated using equations 3.2.17 and 3.2.18 of the IPCC good practice guidance for LULUCF based on the amounts of fertilizers applied to forest land.
(2) N2O emissions from N fertilization of cropland and grassland are reported in the Agriculture sector; therefore only Forest Land is included in this table.
(3) In the calculation of the implied emission factor, N2O emissions are converted to N2O-N by multiplying by 28/44.
(4) Emissions are reported with a positive sign.
(5) If a Party is not able to separate the fertilizer applied to forest land from that applied to agriculture, it may report all N2O emissions from fertilization in the Agriculture sector. This should be explicitly indicated in the documentation box.
(6) A Party may report aggregate estimates for all N fertilization on forest land in the category Forest Land remaining Forest Land when data are not available to report Forest Land remaining Forest Land and Land converted to Forest Land separately.
Documentation box:
Parties should provide detailed explanations on the Land Use, Land-Use Change and Forestry sector in Chapter 7: Land Use, Land-Use Change and Forestry (CRF sector 5) of the NIR. Use this documentation box to provide references to relevant sections of the NIR if any additional information and/or further details are needed to understand the content of this table.
5.A.1 5(I) Direct N2O emissions from N fertilization of Forest Land and Other:N2O emissions from nitrogen fertilisation are covered in the Agriculture sector under the category "direct soils emissions"
5.A.2 5(I) Direct N2O emissions from N fertilization of Forest Land and Other:N2O emissions from nitrogen fertilisation are covered in the Agriculture sector under the category "direct soils emissions"
Note on B11: Allocation per IPCC Guidelines: N2O emissions from nitrogen fertilisation are covered in the Agriculture sector under the category "direct soils emissions" Allocation used by Parties: Comment: N2O emissions from nitrogen fertilisation are covered in the Agriculture sector under the category 'Direct soils emissions'.
Note on B12: Allocation per IPCC Guidelines: N2O emissions from nitrogen fertilisation are covered in the Agriculture sector under the category "direct soils emissions" Allocation used by Parties: N2O emissions from nitrogen fertilisation are covered in the Agriculture sector under the category "direct soils emissions" Comment: N2O emissions from nitrogen fertilisation are covered in the Agriculture sector under the category 'Direct soils emissions'.
Note on B14: Allocation per IPCC Guidelines: Allocation used by Parties: Comment: N2O emissions from nitrogen fertilisation are covered in the Agriculture sector under the category 'Direct soils emissions'.
Note on D11: Allocation per IPCC Guidelines: N2O emissions from nitrogen fertilisation are covered in the Agriculture sector under the category "direct soils emissions" Allocation used by Parties: N2O emissions from nitrogen fertilisation are covered in the Agriculture sector under the category "direct soils emissions" Comment: N2O emissions from nitrogen fertilisation are covered in the Agriculture sector under the category 'Direct soils emissions'.
Note on D12: Allocation per IPCC Guidelines: N2O emissions from nitrogen fertilisation are covered in the Agriculture sector under the category "direct soils emissions" Allocation used by Parties: N2O emissions from nitrogen fertilisation are covered in the Agriculture sector under the category "direct soils emissions" Comment: N2O emissions from nitrogen fertilisation are covered in the Agriculture sector under the category 'Direct soils emissions'.
Note on D14: Allocation per IPCC Guidelines: All Nitrogen fertilization emissions are captured in the Agriculture sector Allocation used by Parties: All Nitrogen fertilization emissions are captured in the Agriculture sector Comment: N2O emissions from nitrogen fertilisation are covered in the Agriculture sector under the category 'Direct soils emissions'.

## Table5(II)
TABLE 5 (II) SECTORAL BACKGROUND DATA FOR LAND USE, LAND-USE CHANGE AND FORESTRY | [5 empty] | Inventory 1997
Non-CO2 emissions from drainage of soils and wetlands(1) | [5 empty] | Submission 2013 v1.2
(Sheet 1 of 1) | [5 empty] | NEW ZEALAND
GREENHOUSE GAS SOURCE AND SINK CATEGORIES |  | ACTIVITY DATA | IMPLIED EMISSION FACTORS |  | EMISSIONS (5)
Land-Use Category (2) | Sub-division (3) | Area | N2O-N per area (4) | CH4 per area | N2O | CH4
|  | (kha) | (kg N2O-N/ha) | (kg CH4/ha) | (Gg)
Total all Land-Use Categories |  |  |  |  | NE | NE
A. Forest Land (6) |  |  | NE | NE | NE | NE
Organic Soil |  | NE | NE | NE | NE | NE
Mineral Soil |  | NE | NE | NE | NE | NE
D. Wetlands |  |  | NE | NE | NE | NE
Peatland (7) |  | NE | NE | NE | NE | NE
Flooded Lands (7) |  | NE | NE | NE | NE | NE
G. Other (please specify) |  |  |  |  | NE | NE
Other |  | NE | NE | NE | NE | NE
Organic Soil |  | NE | NE | NE | NE | NE
Mineral Soil |  | NE | NE | NE | NE | NE
(1) Parties may decide not to prepare estimates for these categories contained in appendices 3a.2 and 3a.3 of the IPCC good practice guidance for LULUCF, although they may do so if they wish.
(2) N2O emissions from drained cropland and grassland soils are covered in the Agriculture tables of the CRF under Cultivation of Histosols.
(3) A Party should report further disaggregations of drained soils corresponding to the methods used. Tier 1 disaggregates soils into "nutrient rich" and "nutrient poor" areas, whereas higher-tier methods can further disaggregate into different peatland types, soil fertility or tree species.
(4) In the calculation of the implied emission factor, N2O emissions are converted to N2O-N by multiplying by 28/44.
(5) Emissions are reported with a positive sign.
(6) In table 5, these emissions will be added to 5.A.1 Forest Land remaining Forest Land.
(7) In table 5, these emissions will be added to 5.D.2 Land converted to Wetlands.
Documentation box:
Parties should provide detailed explanations on the Land Use, Land-Use Change and Forestry sector in Chapter 7: Land Use, Land-Use Change and Forestry (CRF sector 5) of the NIR. Use this documentation box to provide references to relevant sections of the NIR if any additional information and/or further details are needed to understand the content of this table.
5.A.1 5(II) Non-CO2 emissions from drainage of soils and wetlands:New Zealand has not prepared estimates for these categories as allowed for in IPCC good practice guidance for LULUCF.
5.A.1 Organic Soils:New Zealand has not estimated emissions from soil drainage that leads to land-use change, as allowed for in IPCC good practice guidance for LULUCF, as this is not a significant activity in New Zealand. Emissions on cropland/grassland remaining cropland/grassland are found in the Agriculture tables.
5.A.1 Mineral Soils:New Zealand has not estimated emissions from soil drainage that leads to land-use change, as allowed for in IPCC good practice guidance for LULUCF, as this is not a significant activity in New Zealand.
5.D.2 Peatland:This is a relatively minor activity in New Zealand, and there is not sufficient information to reliably report on this activity.
5.D.2 Flooded Lands:This is a relatively minor activity in New Zealand, and there is not sufficient information to reliably report on this activity.
Note on C10: New Zealand has not estimated emissions from soil drainage that leads to land-use change, as allowed for in IPCC good practice guidance for LULUCF, as this is not a significant activity in New Zealand. Emissions for cropland remaining cropland and grassland remaining grassland are reported in Agriculture in table 4.D.1.5 'Cultivation of histosols'.
Note on C11: New Zealand has not estimated emissions from soil drainage that leads to land-use change, as allowed for in IPCC good practice guidance for LULUCF, as this is not a significant activity in New Zealand. Emissions for cropland remaining cropland and grassland remaining grassland are reported in Agriculture in table 4.D.1.5 'Cultivation of histosols'.
Note on C13: Allocation per IPCC Guidelines: See under Comments. Allocation used by Parties: See under Comments. Comment: This is not a significant activity in New Zealand due to its temperate climate and rainfall distribution, and any CO2 emissions from wildfires on non-forest land are likely to be off-set by the subsequent carbon gain from the re-growth of biomass, which is also not accounted for. Alternatively, if the wildfire resulted in land-use change, then any CO2 emissions would be captured by the general carbon stock change calculation that is performed when land is converted to a new land use.
Note on C14: Allocation per IPCC Guidelines: See under Comments. Allocation used by Parties: See under Comments. Comment: This is not a significant activity in New Zealand due to its temperate climate and rainfall distribution, and any CO2 emissions from wildfires on non-forest land are likely to be off-set by the subsequent carbon gain from the re-growth of biomass, which is also not accounted for. Alternatively, if the wildfire resulted in land-use change, then any CO2 emissions would be captured by the general carbon stock change calculation that is performed when land is converted to a new land use.
Note on C17: Allocation per IPCC Guidelines: See under Comments. Allocation used by Parties: See under Comments. Comment: This is not a significant activity in New Zealand due to its temperate climate and rainfall distribution, and any CO2 emissions from wildfires on non-forest land are likely to be off-set by the subsequent carbon gain from the re-growth of biomass, which is also not accounted for. Alternatively, if the wildfire resulted in land-use change, then any CO2 emissions would be captured by the general carbon stock change calculation that is performed when land is converted to a new land use.
Note on C18: Allocation per IPCC Guidelines: See under Comments. Allocation used by Parties: See under Comments. Comment: This is not a significant activity in New Zealand due to its temperate climate and rainfall distribution, and any CO2 emissions from wildfires on non-forest land are likely to be off-set by the subsequent carbon gain from the re-growth of biomass, which is also not accounted for. Alternatively, if the wildfire resulted in land-use change, then any CO2 emissions would be captured by the general carbon stock change calculation that is performed when land is converted to a new land use.
Note on F10: New Zealand has not estimated emissions from soil drainage that leads to land-use change, as allowed for in IPCC good practice guidance for LULUCF, as this is not a significant activity in New Zealand. Emissions for cropland remaining cropland and grassland remaining grassland are reported in Agriculture in table 4.D.1.5 'Cultivation of histosols'.
Note on F11: New Zealand has not estimated emissions from soil drainage that leads to land-use change, as allowed for in IPCC good practice guidance for LULUCF, as this is not a significant activity in New Zealand. Emissions for cropland remaining cropland and grassland remaining grassland are reported in Agriculture in table 4.D.1.5 'Cultivation of histosols'.
Note on F13: Allocation per IPCC Guidelines: See under Comments. Allocation used by Parties: See under Comments. Comment: This is not a significant activity in New Zealand due to its temperate climate and rainfall distribution, and any CO2 emissions from wildfires on non-forest land are likely to be off-set by the subsequent carbon gain from the re-growth of biomass, which is also not accounted for. Alternatively, if the wildfire resulted in land-use change, then any CO2 emissions would be captured by the general carbon stock change calculation that is performed when land is converted to a new land use.
Note on F14: Allocation per IPCC Guidelines: See under Comments. Allocation used by Parties: See under Comments. Comment: This is not a significant activity in New Zealand due to its temperate climate and rainfall distribution, and any CO2 emissions from wildfires on non-forest land are likely to be off-set by the subsequent carbon gain from the re-growth of biomass, which is also not accounted for. Alternatively, if the wildfire resulted in land-use change, then any CO2 emissions would be captured by the general carbon stock change calculation that is performed when land is converted to a new land use.
Note on F17: Allocation per IPCC Guidelines: See under Comments. Allocation used by Parties: See under Comments. Comment: This is not a significant activity in New Zealand due to its temperate climate and rainfall distribution, and any CO2 emissions from wildfires on non-forest land are likely to be off-set by the subsequent carbon gain from the re-growth of biomass, which is also not accounted for. Alternatively, if the wildfire resulted in land-use change, then any CO2 emissions would be captured by the general carbon stock change calculation that is performed when land is converted to a new land use.
Note on F18: Allocation per IPCC Guidelines: See under Comments. Allocation used by Parties: See under Comments. Comment: This is not a significant activity in New Zealand due to its temperate climate and rainfall distribution, and any CO2 emissions from wildfires on non-forest land are likely to be off-set by the subsequent carbon gain from the re-growth of biomass, which is also not accounted for. Alternatively, if the wildfire resulted in land-use change, then any CO2 emissions would be captured by the general carbon stock change calculation that is performed when land is converted to a new land use.
Note on G10: New Zealand has not estimated emissions from soil drainage that leads to land-use change, as allowed for in IPCC good practice guidance for LULUCF, as this is not a significant activity in New Zealand. Emissions for cropland remaining cropland and grassland remaining grassland are reported in Agriculture in table 4.D.1.5 'Cultivation of histosols'.
Note on G11: New Zealand has not estimated emissions from soil drainage that leads to land-use change, as allowed for in IPCC good practice guidance for LULUCF, as this is not a significant activity in New Zealand. Emissions for cropland remaining cropland and grassland remaining grassland are reported in Agriculture in table 4.D.1.5 'Cultivation of histosols'.
Note on G13: Allocation per IPCC Guidelines: See under Comments. Allocation used by Parties: See under Comments. Comment: This is not a significant activity in New Zealand due to its temperate climate and rainfall distribution, and any CO2 emissions from wildfires on non-forest land are likely to be off-set by the subsequent carbon gain from the re-growth of biomass, which is also not accounted for. Alternatively, if the wildfire resulted in land-use change, then any CO2 emissions would be captured by the general carbon stock change calculation that is performed when land is converted to a new land use.
Note on G14: Allocation per IPCC Guidelines: See under Comments. Allocation used by Parties: See under Comments. Comment: This is not a significant activity in New Zealand due to its temperate climate and rainfall distribution, and any CO2 emissions from wildfires on non-forest land are likely to be off-set by the subsequent carbon gain from the re-growth of biomass, which is also not accounted for. Alternatively, if the wildfire resulted in land-use change, then any CO2 emissions would be captured by the general carbon stock change calculation that is performed when land is converted to a new land use.
Note on G17: Allocation per IPCC Guidelines: See under Comments. Allocation used by Parties: See under Comments. Comment: This is not a significant activity in New Zealand due to its temperate climate and rainfall distribution, and any CO2 emissions from wildfires on non-forest land are likely to be off-set by the subsequent carbon gain from the re-growth of biomass, which is also not accounted for. Alternatively, if the wildfire resulted in land-use change, then any CO2 emissions would be captured by the general carbon stock change calculation that is performed when land is converted to a new land use.
Note on G18: Allocation per IPCC Guidelines: See under Comments. Allocation used by Parties: See under Comments. Comment: This is not a significant activity in New Zealand due to its temperate climate and rainfall distribution, and any CO2 emissions from wildfires on non-forest land are likely to be off-set by the subsequent carbon gain from the re-growth of biomass, which is also not accounted for. Alternatively, if the wildfire resulted in land-use change, then any CO2 emissions would be captured by the general carbon stock change calculation that is performed when land is converted to a new land use.

## Table5(III)
TABLE 5 (III) SECTORAL BACKGROUND DATA FOR LAND USE, LAND-USE CHANGE AND FORESTRY |  |  | Inventory 1997
N2O emissions from disturbance associated with land-use conversion to cropland (1) |  |  | Submission 2013 v1.2
(Sheet 1 of 1) |  |  | NEW ZEALAND
GREENHOUSE GAS SOURCE AND SINK CATEGORIES | ACTIVITY DATA | IMPLIED EMISSION FACTORS | EMISSIONS (4)
Land-Use Category (2) | Land area converted | N2O-N emissions per area converted(3) | N2O
| (kha) | (kg N2O-N/ha) | (Gg)
Total all Land-Use Categories (5) | 36.0337 | 0.86618 | 0.049047
B. Cropland | 36.0337 | 0.86618 | 0.049047
2. Lands converted to Cropland (6) | 36.0337 | 0.86618 | 0.049047
Organic Soils | 0.05671 | IE,NO | IE,NO
Mineral Soils | 35.977 | 0.86754 | 0.049047
2.1 Forest Land converted to Cropland | NO | NO | NO
Organic Soils | NO | NO | NO
Mineral Soils | NO | NO | NO
2.2 Grassland converted to Cropland | 36.0337 | 0.86618 | 0.049047
Organic Soils | 0.05671 | IE | IE
Mineral Soils | 35.977 | 0.86754 | 0.049047
2.3 Wetlands converted to Cropland (7) | NO | NO | NO
Organic Soils | NO | NO | NO
Mineral Soils | NO | NO | NO
2.5 Other Land converted to Cropland | NO | NO | NO
Organic Soils | NO | NO | NO
Mineral Soils | NO | NO | NO
G. Other (please specify) |  |  | IE
Other | IE | IE | IE
Organic Soils | IE | IE | IE
Mineral Soils | IE | IE | IE
(1) Methodologies for N2O emissions from disturbance associated with land-use conversion are based on equations 3.3.14 and 3.3.15 of the IPCC good practice guidance for LULUCF. N2O emissions from fertilization in the preceding land use and new land use should not be reported.
(2) According to the IPCC good practice guidance for LULUCF, N2O emissions from disturbance of soils are only relevant for land conversions to cropland. N2O emissions from Cropland remaining Cropland are included in the Agriculture sector of the good practice guidance. The good practice guidance provides methodologies only for mineral soils.
(3) In the calculation of the implied emission factor, N2O emissions are converted to N2O-N by multiplying by 28/44.
(4) Emissions are reported with a positive sign.
(5) Parties can separate between organic and mineral soils, if they have data available.
(6) If activity data cannot be disaggregated to all initial land uses, Parties may report some initial land uses aggregated under Other Land converted to Cropland (indicate in the documentation box what this category includes).
(7) Parties should avoid double counting with N2O emissions from drainage and from cultivation of organic soils reported in Agriculture under Cultivation of Histosols.
Documentation box:
Parties should provide detailed explanations on the Land Use, Land-Use Change and Forestry sector in Chapter 7: Land Use, Land-Use Change and Forestry (CRF Sector 5) of the NIR. Use this documentation box to provide references to relevant sections of the NIR if any additional information and/or further details are needed to understand the content of this table.
5.B.2.3 Wetlands converted to Cropland:There is no land converted from wetland to cropland.
5.G Organic Soils:These emissions are currently reported under the Agriculture sector, in table 4.D.1.5 'Cultivation of histosols'.Areas are included under the individual land-use change category.
5.G Mineral Soils:Areas are included under the individual land-use change category.
Note on B11: Value is sum of Cells: B14, B17, B20, B23.
Note on B15: Land-use change on organic soils in this category is not occurring at detectable levels with current mapping accuracy. Where the total area of change since 1990 is less than 100 ha, NO has been reported instead.
Note on B16: Land-use change is not occurring at detectable levels with current mapping accuracy. Where the total area of change since 1990 is less than 100 ha, NO has been reported instead.
Note on B21: Land-use change on organic soils in this category is not occurring at detectable levels with current mapping accuracy. Where the total area of change since 1990 is less than 100 ha, NO has been reported instead.
Note on B22: Land-use change is not occurring at detectable levels with current mapping accuracy. Where the total area of change since 1990 is less than 100 ha, NO has been reported instead.
Note on B24: Land-use change on organic soils in this category is not occurring at detectable levels with current mapping accuracy. Where the total area of change since 1990 is less than 100 ha, NO has been reported instead.
Note on B25: Land-use change is not occurring at detectable levels with current mapping accuracy. Where the total area of change since 1990 is less than 100 ha, NO has been reported instead.
Note on B28: Areas are included under the individual land-use change category.
Note on B29: Areas are included under the individual land-use change category.
Note on D11: Value is sum of Cells: D14, D17, D20, D23.
Note on D18: Allocation per IPCC Guidelines: See under Comments. Allocation used by Parties: See under Comments. Comment: New Zealand has calculated these emissions but reports 'IE' to avoid double-counting with Agriculture. These emissions are currently reported under Agriculture in table 4.D.1.5 'Cultivation of histosols'. Further research has been commissions to ensure emissions from this source are being correctly reported.
Note on D28: Allocation per IPCC Guidelines: See under Comments. Allocation used by Parties: See under Comments. Comment: Emissions are included under the individual land-use change category.
Note on D29: Allocation per IPCC Guidelines: See under Comments. Allocation used by Parties: See under Comments. Comment: Emissions are included under the individual land-use change category.

## Table5(IV)
TABLE 5 (IV) SECTORAL BACKGROUND DATA FOR LAND USE, LAND-USE CHANGE AND FORESTRY |  |  | Inventory 1997
CO2 emissions from agricultural lime application (1) |  |  | Submission 2013 v1.2
(Sheet 1 of 1) |  |  | NEW ZEALAND
GREENHOUSE GAS SOURCE AND SINK CATEGORIES | ACTIVITY DATA | IMPLIED EMISSION FACTORS | EMISSIONS (3)
Land-Use Category | Total amount of lime applied | CO2-C per unit of lime (2) | CO2
| (Mg/yr) | (Mg CO2-C /Mg) | (Gg)
Total all Land-Use Categories (4), (5), (6) | 1269310.5 | 0.12 | 558.4966
B. Cropland (6) (7) | 78189.5268 | 0.12 | 34.4034
Limestone CaCO3 | 76814.7346 | 0.12 | 33.7985
Dolomite CaMg(CO3)2 | 1374.7922 | 0.12 | 0.60491
C. Grassland (6) (8) | 1191120.9732 | 0.12 | 524.0932
Limestone CaCO3 | 1170177.7105 | 0.12 | 514.8782
Dolomite CaMg(CO3)2 | 20943.2627 | 0.12 | 9.215
G. Other (please specify) (6) (9) |  |  | IE
Other | IE | IE | IE
Dolomite CaMg(CO3)2 | IE | IE | IE
Limestone CaCO3 | IE | IE | IE
(1) CO2 emissions from agricultural lime application are addressed in equations 3.3.6 and 3.4.11 of the IPCC good practice guidance for LULUCF.
(2) The implied emission factor is expressed in unit of carbon to faciliate comparison with published emission factors.
(3) Emissions are reported with a positive sign.
(4) If Parties are not able to separate liming application for different land-use categories, they should include liming for all land-use categories in the category 5.G Other.
(5) Parties that are able to provide data for lime application to forest land should provide this information under 5.G Other and specify in the documentation box that forest land application is included in this category.
(6) A Party may report aggregate estimates for total lime applications when data are not available for limestone and dolomite.
(7) In table 5, these CO2 emissions will be added to 5.B.1 Cropland remaining Cropland.
(8) In table 5, these CO2 emissions will be added to 5.C.1 Grassland remaining Grassland.
(9) If a Party has data broken down to limestone and dolomite at national level, it can report these data under 5.G Other.
Documentation box:
Parties should provide detailed explanations on the Land Use, Land-Use Change and Forestry sector in Chapter 7: Land Use, Land-Use Change and Forestry (CRF sector 5) of the NIR. Use this documentation box to provide references to relevant sections of the NIR if any additional information and/or further details are needed to understand the content of this table.
Note on B12: Allocation per IPCC Guidelines: Allocation used by Parties: Comment:
Note on B18: Allocation per IPCC Guidelines: See under Comments. Allocation used by Parties: See under Comments. Comment: All limestone and dolomite application is now reported under the Grassland and Cropland categories
Note on B19: Allocation per IPCC Guidelines: See under Comments. Allocation used by Parties: See under Comments. Comment: All limestone and dolomite application is now reported under the Grassland and Cropland categories
Note on D18: Allocation per IPCC Guidelines: See under Comments. Allocation used by Parties: See under Comments. Comment: All limestone and dolomite application is now reported under the Grassland and Cropland categories
Note on D19: Allocation per IPCC Guidelines: See under Comments. Allocation used by Parties: See under Comments. Comment: All limestone and dolomite application is now reported under the Grassland and Cropland categories

## Table5(V)
TABLE 5 (V) SECTORAL BACKGROUND DATA FOR LAND USE, LAND-USE CHANGE AND FORESTRY | [8 empty] | Inventory 1997
Biomass Burning (1) | [8 empty] | Submission 2013 v1.2
(Sheet 1 of 1) | [8 empty] | NEW ZEALAND
GREENHOUSE GAS SOURCE AND SINK CATEGORIES | ACTIVITY DATA |  |  | IMPLIED EMISSION FACTOR |  |  | EMISSIONS (5)
| Description(3) | Unit | Values | CO2 | CH4 | N2O | CO2 (4) | CH4 | N2O
Land-Use Category(2) |  | (ha or kg dm) |  | (Mg/activity data unit) |  |  | (Gg)
Total for Land-Use Categories | Biomass burned | kg dm | 772761083.4158 | IE,NE | 5.0872e-06 | 3.6328e-08 | IE,NE | 3.9312 | 0.028073
A. Forest Land | Biomass burned | kg dm | 411233183.4158 | IE | 4.9873e-06 | 3.4288e-08 | IE | 2.051 | 0.0141
1. Forest land remaining Forest Land | Biomass burned | kg dm | 291758832.3335 | IE | 4.7256e-06 | 3.2488e-08 | IE | 1.3787 | 0.0094788
Controlled Burning | Biomass burned | kg dm | 74635892.3335 | IE | 8e-06 | 5.5e-08 | IE | 0.59709 | 0.004105
Wildfires | Biomass burned | kg dm | 217122940 | IE | 3.6e-06 | 2.475e-08 | IE | 0.78164 | 0.0053738
2. Land converted to Forest Land | Biomass burned | kg dm | 119474351.0823 | IE | 5.6265e-06 | 3.8682e-08 | IE | 0.67222 | 0.0046215
Controlled Burning | Biomass burned | kg dm | 118155294.4161 | IE | 5.6e-06 | 3.85e-08 | IE | 0.66167 | 0.004549
Wildfires | Biomass burned | kg dm | 1319056.6662 | IE | 8e-06 | 5.5e-08 | IE | 0.010552 | 7.2548e-05
B. Cropland | Biomass burned | kg dm | NE | IE | NE | NE | IE | NE | NE
1. Cropland remaining Cropland (6) | Biomass burned | kg dm | NE | IE | NE | NE | IE | NE | NE
Controlled Burning | Biomass burned | kg dm | NE | IE | NE | NE | IE | NE | NE
Wildfires | Biomass burned | kg dm | NE | IE | NE | NE | IE | NE | NE
2. Land converted to Cropland | Biomass burned | kg dm | NE | IE | NE | NE | IE | NE | NE
Controlled Burning | Biomass burned | kg dm | NE | IE | NE | NE | IE | NE | NE
Wildfires | Biomass burned | kg dm | NE | IE | NE | NE | IE | NE | NE
2.1. Forest Land converted to Cropland | Biomass burned | kg dm | NE | IE | NE | NE | IE | NE | NE
Controlled Burning | Biomass burned | kg dm | NE | IE | NE | NE | IE | NE | NE
Wildfires | Biomass burned | kg dm | NE | IE | NE | NE | IE | NE | NE
C. Grassland | Biomass burned | kg dm | 361527900 | IE | 5.2008e-06 | 3.865e-08 | IE | 1.8802 | 0.013973
1. Grassland remaining grassland (7) | Biomass burned | kg dm | 361527900 | IE | 5.2008e-06 | 3.865e-08 | IE | 1.8802 | 0.013973
Controlled Burning | Biomass burned | kg dm | IE | IE | IE | IE | IE | IE | IE
Wildfires | Biomass burned | kg dm | 361527900 | IE | 5.2008e-06 | 3.865e-08 | IE | 1.8802 | 0.013973
2. Land converted to Grassland | Biomass burned | kg dm | NE | IE | NE | NE | IE | NE | NE
Controlled Burning | Biomass burned | kg dm | NE | IE | NE | NE | IE | NE | NE
Wildfires | Biomass burned | kg dm | NE | IE | NE | NE | IE | NE | NE
2.1. Forest Land converted to Grassland | Biomass burned | kg dm | NE | IE | NE | NE | IE | NE | NE
Controlled Burning | Biomass burned | kg dm | NE | IE | NE | NE | IE | NE | NE
Wildfires | Biomass burned | kg dm | NE | IE | NE | NE | IE | NE | NE
D. Wetlands | Biomass burned | kg dm | NE | IE | NE | NE | IE | NE | NE
1. Wetlands remaining Wetlands (8) | Biomass burned | kg dm | NE | IE | NE | NE | IE | NE | NE
Controlled Burning | Biomass burned | kg dm | NE | IE | NE | NE | IE | NE | NE
Wildfires | Biomass burned | kg dm | NE | IE | NE | NE | IE | NE | NE
2. Land converted to Wetlands | Biomass burned | kg dm | NE | IE | NE | NE | IE | NE | NE
Controlled Burning | Biomass burned | kg dm | NE | IE | NE | NE | IE | NE | NE
Wildfires | Biomass burned | kg dm | NE | IE | NE | NE | IE | NE | NE
2.1. Forest Land converted to Wetlands | Biomass burned | kg dm | NE | IE | NE | NE | IE | NE | NE
Controlled Burning | Biomass burned | kg dm | NE | IE | NE | NE | IE | NE | NE
Wildfires | Biomass burned | kg dm | NE | IE | NE | NE | IE | NE | NE
E. Settlements (8) | Biomass burned | kg dm | NE | NE | NE | NE | NE | NE | NE
F. Other Land (9) | Biomass burned | kg dm | NE | NE | NE | NE | NE | NE | NE
G. Other (please specify) | [6 empty] | IE | IE | IE
Other | Biomass burned | kg dm | IE | IE | IE | IE | IE | IE | IE
Controlled Burning | Biomass burned | kg dm | IE | IE | IE | IE | IE | IE | IE
Wildfires | Biomass burned | kg dm | IE | IE | IE | IE | IE | IE | IE
(1) Methodological guidance on burning can be found in sections 3.2.1.4 and 3.4.1.3 of the IPCC good practice guidance for LULUCF.
(2) Parties should report both controlled/prescribed burning and wildfires emissions, where appropriate, in a separate manner.
(3) For each category activity data should be selected between area burned or biomass burned. Units for area will be ha and for biomass burned kg dm. The implied emission factor will refer to the selected activity data with an automatic change in the units.
(4) If CO2 emissions from biomass burning are not already included in tables 5.A - 5.F, they should be reported here. This should be clearly documented in the documentation box and in the NIR. Double counting should be avoided. Parties that include all carbon stock changes in the carbon stock tables (5.A, 5.B, 5.C, 5.D, 5.E and 5.F), should report IE (included elsewhere) in this column.
(5) Emissions are reported with a positive sign.
(6) In-situ above-ground woody biomass burning is reported here. Agricultural residue burning is reported in the Agriculture sector.
(7) Includes only emissions from controlled biomass burning on grasslands outside the tropics (prescribed savanna burning is reported under the Agriculture sector).
(8) Parties may decide not to prepare estimates for these categories contained in appendices 3a.2, 3a.3 and 3a.4 of the IPCC good practice guidance for LULUCF, although they may do so if they wish.
(9) This land-use category is to allow the total of identified land area to match the national area.
Documentation box:
Parties should provide detailed explanations on the Land Use, Land-Use Change and Forestry sector in Chapter 7: Land Use, Land-Use Change and Forestry (CRF sector 5) of the NIR. Use this documentation box to provide references to relevant sections of the NIR if any additional information and/or further details are needed to understand the content of this table.
5.A.1 Controlled Burning:CO2 emissions are captured by the general carbon stock change calculation if the fire-damaged area is harvested and replanted. If the stand is allowed to grow on but with a reduced stocking, the CO2 emissions are accounted for at the eventual time of harvest. See Section 7.9.5 of the NIR for details.As per the category notes "Parties that include all carbon stock changes in the carbon stock tables (5.A, 5.B, 5.C, 5.D, 5.E and 5.F), should report IE (included elsewhere) under CO2 emissions."
5.B.2 Controlled Burning:This is a relatively minor activity in New Zealand, and there is not sufficient information to reliably report on this activity.
5.B.2 Wildfires:This is a relatively minor activity in New Zealand, and there is not sufficient information to reliably report on this activity.
5.B.2.1 Controlled Burning:CO2 emissions are captured by the general carbon stock change calculation for forest land converted to other categories. Emissions of other gases are not estimated. This is a relatively minor activity in New Zealand, and there is not sufficient information to reliably report on this activity.
5.B.2.1 Wildfires:CO2 emissions are captured by the general carbon stock change calculation for forest land converted to other categories. Emissions of other gases are not estimated. This is a relatively minor activity in New Zealand, and there is not sufficient information to reliably report on this activity.
5.C.1 Controlled Burning:Controlled burning in grassland is covered in the Agriculture sector under the category "prescribed burning of savannas".
5.C.1 Wildfires:This is not a significant activity in New Zealand due to its temperate climate and rainfall distribution, and any CO2 emissions from wildfires on non-forest land are likely to be off-set by the subsequent carbon gain from the re-growth of biomass, which is also not accounted for. Alternatively, if the wildfire resulted in land-use change, then any CO2 emissions would be captured by the general carbon stock change calculation that is performed when land is converted to a new land use.As per the Category notes "Double counting should be avoided. Parties that include all carbon stock changes in the carbon stock tables (5.A, 5.B, 5.C, 5.D, 5.E and 5.F), should report IE (included elsewhere) under CO2 emissions."
5.C.2 Controlled Burning:CO2 emissions are captured by the general carbon stock change calculation for forest land converted to other categories. Emissions of other gases are not estimated. This is a relatively minor activity in New Zealand, and there is not sufficient information to reliably report on this activity.
5.C.2 Wildfires:CO2 emissions are captured by the general carbon stock change calculation for forest land converted to other categories. Emissions of other gases are not estimated. This is a relatively minor activity in New Zealand, and there is not sufficient information to reliably report on this activity.
5.C.2.1 Controlled Burning:CO2 emissions are captured by the general carbon stock change calculation for forest land converted to other categories. Emissions of other gases are not estimated. This is a relatively minor activity in New Zealand, and there is not sufficient information to reliably report on this activity.As per the Category notes "Double counting should be avoided. Parties that include all carbon stock changes in the carbon stock tables (5.A, 5.B, 5.C, 5.D, 5.E and 5.F), should report IE (included elsewhere) under CO2 emissions."
5.C.2.1 Wildfires:CO2 emissions are captured by the general carbon stock change calculation for forest land converted to other categories. Emissions of other gases are not estimated. This is a relatively minor activity in New Zealand, and there is not sufficient information to reliably report on this activity.As per the Category notes "Double counting should be avoided. Parties that include all carbon stock changes in the carbon stock tables (5.A, 5.B, 5.C, 5.D, 5.E and 5.F), should report IE (included elsewhere) under CO2 emissions."
5.D.1 Controlled Burning:This is not a significant activity in New Zealand due to its temperate climate and rainfall distribution, and any CO2 emissions from wildfires on non-forest land are likely to be off-set by the subsequent carbon gain from the re-growth of biomass, which is also not accounted for. Alternatively, if the wildfire resulted in land-use change, then any CO2 emissions would be captured by the general carbon stock change calculation that is performed when land is converted to a new land use.As per the Category notes "Double counting should be avoided. Parties that include all carbon stock changes in the carbon stock tables (5.A, 5.B, 5.C, 5.D, 5.E and 5.F), should report IE (included elsewhere) under CO2 emissions."
5.D.1 Wildfires:This is not a significant activity in New Zealand due to its temperate climate and rainfall distribution, and any CO2 emissions from wildfires on non-forest land are likely to be off-set by the subsequent carbon gain from the re-growth of biomass, which is also not accounted for. Alternatively, if the wildfire resulted in land-use change, then any CO2 emissions would be captured by the general carbon stock change calculation that is performed when land is converted to a new land use.As per the Category notes "Double counting should be avoided. Parties that include all carbon stock changes in the carbon stock tables (5.A, 5.B, 5.C, 5.D, 5.E and 5.F), should report IE (included elsewhere) under CO2 emissions."
5.D.2 Controlled Burning:CO2 emissions are captured by the general carbon stock change calculation for forest land converted to other categories. Emissions of other gases are not estimated. This is a relatively minor activity in New Zealand, and there is not sufficient information to reliably report on this activity.
5.D.2 Wildfires:CO2 emissions are captured by the general carbon stock change calculation for forest land converted to other categories. Emissions of other gases are not estimated. This is a relatively minor activity in New Zealand, and there is not sufficient information to reliably report on this activity.As per the Category notes "Double counting should be avoided. Parties that include all carbon stock changes in the carbon stock tables (5.A, 5.B, 5.C, 5.D, 5.E and 5.F), should report IE (included elsewhere) under CO2 emissions."
5.D.2.1 Controlled Burning:CO2 emissions are captured by the general carbon stock change calculation for forest land converted to other categories. Emissions of other gases are not estimated. This is a relatively minor activity in New Zealand, and there is not sufficient information to reliably report on this activity.
5.D.2.1 Wildfires:CO2 emissions are captured by the general carbon stock change calculation for forest land converted to other categories. Emissions of other gases are not estimated. This is a relatively minor activity in New Zealand, and there is not sufficient information to reliably report on this activity.As per the Category notes "Double counting should be avoided. Parties that include all carbon stock changes in the carbon stock tables (5.A, 5.B, 5.C, 5.D, 5.E and 5.F), should report IE (included elsewhere) under CO2 emissions."
5.E 5(V) Biomass Burning:This is a relatively minor activity in New Zealand, and there is not sufficient information to reliably report on this activity.
5.F 5(V) Biomass Burning:This is a relatively minor activity in New Zealand, and there is not sufficient information to reliably report on this activity.
5.G Controlled Burning:Emissions are included under the individual land-use change category.
5.G Wildfires:Emissions are included under the individual land-use change category.
Note on B11: CO2 emissions are captured by the general carbon stock change calculation if the fire-damaged area is harvested and replanted. If the stand is allowed to grow on but with a reduced stocking, the CO2 emissions are accounted for at the eventual time of harvest.
Note on B15: Allocation per IPCC Guidelines: See under Comments. Allocation used by Parties: See under Comments. Comment: Forest wildfire activity data and non-CO2 emissions are currently reported elsewhere under Forest land remaining forest land. New Zealand will investigate allocating a proportion of these emissions to Land converted to forest in the next submission.
Note on B18: Allocation per IPCC Guidelines: See under Comments. Allocation used by Parties: See under Comments. Comment: This is not a significant activity in New Zealand due to its temperate climate and rainfall distribution, and any CO2 emissions from wildfires on non-forest land are likely to be off-set by the subsequent carbon gain from the re-growth of biomass, which is also not accounted for. Alternatively, if the wildfire resulted in land-use change, then any CO2 emissions would be captured by the general carbon stock change calculation that is performed when land is converted to a new land use.
Note on B19: This is a relatively minor activity in New Zealand, and there is not sufficient information to reliably report on this activity.
Note on B24: Allocation per IPCC Guidelines: See under Comments. Allocation used by Parties: See under Comments. Comment: This is not a significant activity in New Zealand due to its temperate climate and rainfall distribution, and any CO2 emissions from wildfires on non-forest land are likely to be off-set by the subsequent carbon gain from the re-growth of biomass, which is also not accounted for. Alternatively, if the wildfire resulted in land-use change, then any CO2 emissions would be captured by the general carbon stock change calculation that is performed when land is converted to a new land use.
Note on B25: This is a relatively minor activity in New Zealand due to its temperate climate and rainfall distribution, and there is currently insufficient information to reliably report on it.
Note on B28: Allocation per IPCC Guidelines: Allocation used by Parties: Comment: Controlled burning in grassland is covered in the Agriculture sector under the category "prescribed burning of savannas".
Note on B34: New Zealand does not have sufficient information on this activity to reliably report on it.
Note on B35: This is a relatively minor activity in New Zealand due to its temperate climate and rainfall distribution, and there is currently insufficient information to reliably report on it.
Note on B38: Allocation per IPCC Guidelines: See under Comments. Allocation used by Parties: See under Comments. Comment: This is not a significant activity in New Zealand due to its temperate climate and rainfall distribution, and any CO2 emissions from wildfires on non-forest land are likely to be off-set by the subsequent carbon gain from the re-growth of biomass, which is also not accounted for. Alternatively, if the wildfire resulted in land-use change, then any CO2 emissions would be captured by the general carbon stock change calculation that is performed when land is converted to a new land use.
Note on B39: This is a relatively minor activity in New Zealand due to its temperate climate and rainfall distribution, and there is currently insufficient information to reliably report on it.
Note on B44: Allocation per IPCC Guidelines: See under Comments. Allocation used by Parties: See under Comments. Comment: This is not a significant activity in New Zealand due to its temperate climate and rainfall distribution, and any CO2 emissions from wildfires on non-forest land are likely to be off-set by the subsequent carbon gain from the re-growth of biomass, which is also not accounted for. Alternatively, if the wildfire resulted in land-use change, then any CO2 emissions would be captured by the general carbon stock change calculation that is performed when land is converted to a new land use.
Note on B45: This is a relatively minor activity in New Zealand due to its temperate climate and rainfall distribution, and there is currently insufficient information to reliably report on it.
Note on B46: This is a relatively minor activity in New Zealand due to its temperate climate and rainfall distribution, and there is currently insufficient information to reliably report on it.
Note on B47: This is a relatively minor activity in New Zealand due to its temperate climate and rainfall distribution, and there is currently insufficient information to reliably report on it.
Note on B50: Allocation per IPCC Guidelines: See under Comments. Allocation used by Parties: See under Comments. Comment: Emissions are included under the individual land-use change category.
Note on B51: Allocation per IPCC Guidelines: See under Comments. Allocation used by Parties: See under Comments. Comment: Emissions are included under the individual land-use change category.
Note on D11: CO2 emissions are captured by the general carbon stock change calculation if the fire-damaged area is harvested and replanted. If the stand is allowed to grow on but with a reduced stocking, the CO2 emissions are accounted for at the eventual time of harvest.
Note on D15: Allocation per IPCC Guidelines: See under Comments. Allocation used by Parties: See under Comments. Comment: Forest wildfire activity data and non-CO2 emissions are currently reported elsewhere under Forest land remaining forest land. New Zealand will investigate allocating a proportion of these emissions to Land converted to forest in the next submission.
Note on D18: Allocation per IPCC Guidelines: See under Comments. Allocation used by Parties: See under Comments. Comment: This is not a significant activity in New Zealand due to its temperate climate and rainfall distribution, and any CO2 emissions from wildfires on non-forest land are likely to be off-set by the subsequent carbon gain from the re-growth of biomass, which is also not accounted for. Alternatively, if the wildfire resulted in land-use change, then any CO2 emissions would be captured by the general carbon stock change calculation that is performed when land is converted to a new land use.
Note on D19: This is a relatively minor activity in New Zealand, and there is not sufficient information to reliably report on this activity.
Note on D24: Allocation per IPCC Guidelines: See under Comments. Allocation used by Parties: See under Comments. Comment: This is not a significant activity in New Zealand due to its temperate climate and rainfall distribution, and any CO2 emissions from wildfires on non-forest land are likely to be off-set by the subsequent carbon gain from the re-growth of biomass, which is also not accounted for. Alternatively, if the wildfire resulted in land-use change, then any CO2 emissions would be captured by the general carbon stock change calculation that is performed when land is converted to a new land use.
Note on D25: This is a relatively minor activity in New Zealand due to its temperate climate and rainfall distribution, and there is currently insufficient information to reliably report on it.
Note on D28: Allocation per IPCC Guidelines: Allocation used by Parties: Comment: Controlled burning in grassland is covered in the Agriculture sector under the category "prescribed burning of savannas".
Note on D34: New Zealand does not have sufficient information on this activity to reliably report on it.
Note on D35: This is a relatively minor activity in New Zealand due to its temperate climate and rainfall distribution, and there is currently insufficient information to reliably report on it.
Note on D38: Allocation per IPCC Guidelines: See under Comments. Allocation used by Parties: See under Comments. Comment: This is not a significant activity in New Zealand due to its temperate climate and rainfall distribution, and any CO2 emissions from wildfires on non-forest land are likely to be off-set by the subsequent carbon gain from the re-growth of biomass, which is also not accounted for. Alternatively, if the wildfire resulted in land-use change, then any CO2 emissions would be captured by the general carbon stock change calculation that is performed when land is converted to a new land use.
Note on D39: This is a relatively minor activity in New Zealand due to its temperate climate and rainfall distribution, and there is currently insufficient information to reliably report on it.
Note on D44: Allocation per IPCC Guidelines: See under Comments. Allocation used by Parties: See under Comments. Comment: This is not a significant activity in New Zealand due to its temperate climate and rainfall distribution, and any CO2 emissions from wildfires on non-forest land are likely to be off-set by the subsequent carbon gain from the re-growth of biomass, which is also not accounted for. Alternatively, if the wildfire resulted in land-use change, then any CO2 emissions would be captured by the general carbon stock change calculation that is performed when land is converted to a new land use.
Note on D45: This is a relatively minor activity in New Zealand due to its temperate climate and rainfall distribution, and there is currently insufficient information to reliably report on it.
Note on D46: This is a relatively minor activity in New Zealand due to its temperate climate and rainfall distribution, and there is currently insufficient information to reliably report on it.
Note on D47: This is a relatively minor activity in New Zealand due to its temperate climate and rainfall distribution, and there is currently insufficient information to reliably report on it.
Note on D50: Allocation per IPCC Guidelines: See under Comments. Allocation used by Parties: See under Comments. Comment: Emissions are included under the individual land-use change category.
Note on D51: Allocation per IPCC Guidelines: See under Comments. Allocation used by Parties: See under Comments. Comment: Emissions are included under the individual land-use change category.
Note on H11: Allocation per IPCC Guidelines: As per the Category notes, "Double counting should be avoided. Parties that include all carbon stock changes in the carbon stock tables (5.A-5.F), should report IE (included elsewhere) under CO2 emissions." Allocation used by Parties: As per the Category notes, "Double counting should be avoided. Parties that include all carbon stock changes in the carbon stock tables (5.A-5.F), should report IE (included elsewhere) under CO2 emissions." Comment: CO2 emissions are captured by the general carbon stock change calculation if the fire-damaged area is harvested and replanted. If the stand is allowed to grow on but with a reduced stocking, the CO2 emissions are accounted for at the eventual time of harvest.
Note on H12: Allocation per IPCC Guidelines: See under Comments. Allocation used by Parties: See under Comments. Comment: CO2 emissions are captured by the general carbon stock change calculation if the fire-damaged area is harvested and replanted. If the stand is allowed to grow on but with a reduced stocking, the CO2 emissions are accounted for at the eventual time of harvest.
Note on H14: Allocation per IPCC Guidelines: See under Comments. Allocation used by Parties: See under Comments. Comment: CO2 emissions from the controlled burning of land converted to this category are captured by the general carbon stock change calculation that is performed when land is converted to a new land use.
Note on H15: Allocation per IPCC Guidelines: See under Comments. Allocation used by Parties: See under Comments. Comment: CO2 emissions are captured by the general carbon stock change calculation if the fire-damaged area is harvested and replanted. If the stand is allowed to grow on but with a reduced stocking, the CO2 emissions are accounted for at the eventual time of harvest.
Note on H18: Allocation per IPCC Guidelines: See under Comments. Allocation used by Parties: See under Comments. Comment: CO2 emissions from the controlled burning of land converted to this category are captured by the general carbon stock change calculation that is performed when land is converted to a new land use.
Note on H19: Allocation per IPCC Guidelines: As per the Category notes, "Double counting should be avoided. Parties that include all carbon stock changes in the carbon stock tables (5.A-5.F), should report IE (included elsewhere) under CO2 emissions. Allocation used by Parties: As per the Category notes, "Double counting should be avoided. Parties that include all carbon stock changes in the carbon stock tables (5.A-5.F), should report IE (included elsewhere) under CO2 emissions." Comment: This is a relatively minor activity in New Zealand, and there is not sufficient information to reliably report on this activity.
Note on H24: Allocation per IPCC Guidelines: See under Comments. Allocation used by Parties: See under Comments. Comment: CO2 emissions from the controlled burning of land converted to this category are captured by the general carbon stock change calculation that is performed when land is converted to a new land use.
Note on H25: Allocation per IPCC Guidelines: See under Comments. Allocation used by Parties: See under Comments. Comment: This is not a significant activity in New Zealand due to its temperate climate and rainfall distribution, and any CO2 emissions from wildfires on non-forest land are likely to be off-set by the subsequent carbon gain from the re-growth of biomass, which is also not accounted for. Alternatively, if the wildfire resulted in land-use change, then any CO2 emissions would be captured by the general carbon stock change calculation that is performed when land is converted to a new land use.
Note on H28: Allocation per IPCC Guidelines: Controlled burning in grassland is covered in the Agriculture sector under the category "prescribed burning of savannas". Allocation used by Parties: Controlled burning in grassland is covered in the Agriculture sector under the category "prescribed burning of savannas". Comment: Controlled burning in grassland is covered in the Agriculture sector under the category "prescribed burning of savannas".
Note on H29: Allocation per IPCC Guidelines: See under Comments. Allocation used by Parties: See under Comments. Comment: This is not a significant activity in New Zealand due to its temperate climate and rainfall distribution, and any CO2 emissions from wildfires on non-forest land are likely to be off-set by the subsequent carbon gain from the re-growth of biomass, which is also not accounted for. Alternatively, if the wildfire resulted in land-use change, then any CO2 emissions would be captured by the general carbon stock change calculation that is performed when land is converted to a new land use.
Note on H34: Allocation per IPCC Guidelines: See under Comments. Allocation used by Parties: See under Comments. Comment: CO2 emissions from the controlled burning of land converted to this category are captured by the general carbon stock change calculation that is performed when land is converted to a new land use.
Note on H35: Allocation per IPCC Guidelines: See under Comments. Allocation used by Parties: See under Comments. Comment: This is not a significant activity in New Zealand due to its temperate climate and rainfall distribution, and any CO2 emissions from wildfires on non-forest land are likely to be off-set by the subsequent carbon gain from the re-growth of biomass, which is also not accounted for. Alternatively, if the wildfire resulted in land-use change, then any CO2 emissions would be captured by the general carbon stock change calculation that is performed when land is converted to a new land use.
Note on H38: Allocation per IPCC Guidelines: See under Comments. Allocation used by Parties: See under Comments. Comment: CO2 emissions from the controlled burning of land converted to this category are captured by the general carbon stock change calculation that is performed when land is converted to a new land use.
Note on H39: Allocation per IPCC Guidelines: See under Comments. Allocation used by Parties: See under Comments. Comment: This is not a significant activity in New Zealand due to its temperate climate and rainfall distribution, and any CO2 emissions from wildfires on non-forest land are likely to be off-set by the subsequent carbon gain from the re-growth of biomass, which is also not accounted for. Alternatively, if the wildfire resulted in land-use change, then any CO2 emissions would be captured by the general carbon stock change calculation that is performed when land is converted to a new land use.
Note on H44: Allocation per IPCC Guidelines: See under Comments. Allocation used by Parties: See under Comments. Comment: CO2 emissions from the controlled burning of land converted to this category are captured by the general carbon stock change calculation that is performed when land is converted to a new land use.
Note on H45: Allocation per IPCC Guidelines: See under Comments. Allocation used by Parties: See under Comments. Comment: This is not a significant activity in New Zealand due to its temperate climate and rainfall distribution, and any CO2 emissions from wildfires on non-forest land are likely to be off-set by the subsequent carbon gain from the re-growth of biomass, which is also not accounted for. Alternatively, if the wildfire resulted in land-use change, then any CO2 emissions would be captured by the general carbon stock change calculation that is performed when land is converted to a new land use.
Note on H46: This is a relatively minor activity in New Zealand due to its temperate climate and rainfall distribution, and there is currently insufficient information to reliably report on it.
Note on H47: This is a relatively minor activity in New Zealand due to its temperate climate and rainfall distribution, and there is currently insufficient information to reliably report on it.
Note on H50: Allocation per IPCC Guidelines: See under Comments. Allocation used by Parties: See under Comments. Comment: Emissions are included under the individual land-use change category.
Note on H51: Allocation per IPCC Guidelines: See under Comments. Allocation used by Parties: See under Comments. Comment: Emissions are included under the individual land-use change category.
Note on I11: CO2 emissions are captured by the general carbon stock change calculation if the fire-damaged area is harvested and replanted. If the stand is allowed to grow on but with a reduced stocking, the CO2 emissions are accounted for at the eventual time of harvest.
Note on I15: Allocation per IPCC Guidelines: See under Comments. Allocation used by Parties: See under Comments. Comment: Forest wildfire activity data and non-CO2 emissions are currently reported elsewhere under Forest land remaining forest land. New Zealand will investigate allocating a proportion of these emissions to Land converted to forest in the next submission.
Note on I18: Allocation per IPCC Guidelines: See under Comments. Allocation used by Parties: See under Comments. Comment: This is not a significant activity in New Zealand due to its temperate climate and rainfall distribution, and any CO2 emissions from wildfires on non-forest land are likely to be off-set by the subsequent carbon gain from the re-growth of biomass, which is also not accounted for. Alternatively, if the wildfire resulted in land-use change, then any CO2 emissions would be captured by the general carbon stock change calculation that is performed when land is converted to a new land use.
Note on I19: This is a relatively minor activity in New Zealand, and there is not sufficient information to reliably report on this activity.
Note on I24: Allocation per IPCC Guidelines: See under Comments. Allocation used by Parties: See under Comments. Comment: This is not a significant activity in New Zealand due to its temperate climate and rainfall distribution, and any CO2 emissions from wildfires on non-forest land are likely to be off-set by the subsequent carbon gain from the re-growth of biomass, which is also not accounted for. Alternatively, if the wildfire resulted in land-use change, then any CO2 emissions would be captured by the general carbon stock change calculation that is performed when land is converted to a new land use.
Note on I25: This is a relatively minor activity in New Zealand due to its temperate climate and rainfall distribution, and there is currently insufficient information to reliably report on it.
Note on I28: Allocation per IPCC Guidelines: Controlled burning in grassland is covered in the Agriculture sector under the category "prescribed burning of savannas". Allocation used by Parties: Controlled burning in grassland is covered in the Agriculture sector under the category "prescribed burning of savannas". Comment: Controlled burning in grassland is covered in the Agriculture sector under the category "prescribed burning of savannas".
Note on I34: New Zealand does not have sufficient information on this activity to reliably report on it.
Note on I35: This is a relatively minor activity in New Zealand due to its temperate climate and rainfall distribution, and there is currently insufficient information to reliably report on it.
Note on I38: Allocation per IPCC Guidelines: See under Comments. Allocation used by Parties: See under Comments. Comment: This is not a significant activity in New Zealand due to its temperate climate and rainfall distribution, and any CO2 emissions from wildfires on non-forest land are likely to be off-set by the subsequent carbon gain from the re-growth of biomass, which is also not accounted for. Alternatively, if the wildfire resulted in land-use change, then any CO2 emissions would be captured by the general carbon stock change calculation that is performed when land is converted to a new land use.
Note on I39: This is a relatively minor activity in New Zealand due to its temperate climate and rainfall distribution, and there is currently insufficient information to reliably report on it.
Note on I44: Allocation per IPCC Guidelines: See under Comments. Allocation used by Parties: See under Comments. Comment: This is not a significant activity in New Zealand due to its temperate climate and rainfall distribution, and any CO2 emissions from wildfires on non-forest land are likely to be off-set by the subsequent carbon gain from the re-growth of biomass, which is also not accounted for. Alternatively, if the wildfire resulted in land-use change, then any CO2 emissions would be captured by the general carbon stock change calculation that is performed when land is converted to a new land use.
Note on I45: This is a relatively minor activity in New Zealand due to its temperate climate and rainfall distribution, and there is currently insufficient information to reliably report on it.
Note on I46: This is a relatively minor activity in New Zealand due to its temperate climate and rainfall distribution, and there is currently insufficient information to reliably report on it.
Note on I47: This is a relatively minor activity in New Zealand due to its temperate climate and rainfall distribution, and there is currently insufficient information to reliably report on it.
Note on I50: Allocation per IPCC Guidelines: See under Comments. Allocation used by Parties: See under Comments. Comment: Emissions are included under the individual land-use change category.
Note on I51: Allocation per IPCC Guidelines: See under Comments. Allocation used by Parties: See under Comments. Comment: Emissions are included under the individual land-use change category.
Note on J11: CO2 emissions are captured by the general carbon stock change calculation if the fire-damaged area is harvested and replanted. If the stand is allowed to grow on but with a reduced stocking, the CO2 emissions are accounted for at the eventual time of harvest.
Note on J15: Allocation per IPCC Guidelines: See under Comments. Allocation used by Parties: See under Comments. Comment: Forest wildfire activity data and non-CO2 emissions are currently reported elsewhere under Forest land remaining forest land. New Zealand will investigate allocating a proportion of these emissions to Land converted to forest in the next submission.
Note on J18: Allocation per IPCC Guidelines: See under Comments. Allocation used by Parties: See under Comments. Comment: This is not a significant activity in New Zealand due to its temperate climate and rainfall distribution, and any CO2 emissions from wildfires on non-forest land are likely to be off-set by the subsequent carbon gain from the re-growth of biomass, which is also not accounted for. Alternatively, if the wildfire resulted in land-use change, then any CO2 emissions would be captured by the general carbon stock change calculation that is performed when land is converted to a new land use.
Note on J19: This is a relatively minor activity in New Zealand, and there is not sufficient information to reliably report on this activity.
Note on J24: Allocation per IPCC Guidelines: See under Comments. Allocation used by Parties: See under Comments. Comment: This is not a significant activity in New Zealand due to its temperate climate and rainfall distribution, and any CO2 emissions from wildfires on non-forest land are likely to be off-set by the subsequent carbon gain from the re-growth of biomass, which is also not accounted for. Alternatively, if the wildfire resulted in land-use change, then any CO2 emissions would be captured by the general carbon stock change calculation that is performed when land is converted to a new land use.
Note on J25: This is a relatively minor activity in New Zealand due to its temperate climate and rainfall distribution, and there is currently insufficient information to reliably report on it.
Note on J28: Allocation per IPCC Guidelines: Controlled burning in grassland is covered in the Agriculture sector under the category "prescribed burning of savannas". Allocation used by Parties: Controlled burning in grassland is covered in the Agriculture sector under the category "prescribed burning of savannas". Comment: Controlled burning in grassland is covered in the Agriculture sector under the category "prescribed burning of savannas".
Note on J34: New Zealand does not have sufficient information on this activity to reliably report on it.
Note on J35: This is a relatively minor activity in New Zealand due to its temperate climate and rainfall distribution, and there is currently insufficient information to reliably report on it.
Note on J38: Allocation per IPCC Guidelines: See under Comments. Allocation used by Parties: See under Comments. Comment: This is not a significant activity in New Zealand due to its temperate climate and rainfall distribution, and any CO2 emissions from wildfires on non-forest land are likely to be off-set by the subsequent carbon gain from the re-growth of biomass, which is also not accounted for. Alternatively, if the wildfire resulted in land-use change, then any CO2 emissions would be captured by the general carbon stock change calculation that is performed when land is converted to a new land use.
Note on J39: This is a relatively minor activity in New Zealand due to its temperate climate and rainfall distribution, and there is currently insufficient information to reliably report on it.
Note on J44: Allocation per IPCC Guidelines: See under Comments. Allocation used by Parties: See under Comments. Comment: This is not a significant activity in New Zealand due to its temperate climate and rainfall distribution, and any CO2 emissions from wildfires on non-forest land are likely to be off-set by the subsequent carbon gain from the re-growth of biomass, which is also not accounted for. Alternatively, if the wildfire resulted in land-use change, then any CO2 emissions would be captured by the general carbon stock change calculation that is performed when land is converted to a new land use.
Note on J45: This is a relatively minor activity in New Zealand due to its temperate climate and rainfall distribution, and there is currently insufficient information to reliably report on it.
Note on J46: This is a relatively minor activity in New Zealand due to its temperate climate and rainfall distribution, and there is currently insufficient information to reliably report on it.
Note on J47: This is a relatively minor activity in New Zealand due to its temperate climate and rainfall distribution, and there is currently insufficient information to reliably report on it.
Note on J50: Allocation per IPCC Guidelines: See under Comments. Allocation used by Parties: See under Comments. Comment: Emissions are included under the individual land-use change category.
Note on J51: Allocation per IPCC Guidelines: See under Comments. Allocation used by Parties: See under Comments. Comment: Emissions are included under the individual land-use change category.

## Table6
TABLE 6 SECTORAL REPORT FOR WASTE | [6 empty] | Inventory 1997
(Sheet 1 of 1) | [6 empty] | Submission 2013 v1.2
NEW ZEALAND
GREENHOUSE GAS SOURCE AND SINK CATEGORIES | CO2(1) | CH4 | N2O | NOx | CO | NMVOC | SO2
(Gg)
Total Waste | 12.1649 | 91.6121 | 0.53491 | NE,NO | NE,NO | NE,NO | NE,NO
A. Solid Waste Disposal on Land | NE,NO | 71.0603 |  | NE,NO | NE,NO | NE,NO
1. Managed Waste Disposal on Land | NE | 71.0603 |  | NE | NE | NE
2. Unmanaged Waste Disposal Sites | NE | IE |  | NO | NO | NO
3. Other (as specified in table 6.A) | NO | NO |  | NO | NO | NO
Other non-specified | NO | NO |  | NO | NO | NO
B. Waste Water Handling |  | 20.5517 | 0.52973 | NE,NO | NE,NO | NE,NO
1. Industrial Wastewater |  | 13.4039 | 0.22744 | NE | NE | NE
2. Domestic and Commercial Waste Water |  | 7.1478 | 0.3023 | NE | NE | NE
3. Other (as specified in table 6.B) |  | NO | NO | NO | NO | NO
Other non-specified |  | NO | NO | NO | NO | NO
C. Waste Incineration | 12.1649 | 7.9221e-05 | 0.0051797 | NE | NE | NE | NE
D. Other (please specify) | NO | NO | NO | NO | NO | NO | NO
Other non-specified | NO | NO | NO | NO | NO | NO | NO
(1) CO2 emissions from source categories Solid waste disposal on land and Waste incineration should only be included if they derive from non-biological or inorganic waste sources.
Documentation box: • Parties should provide detailed explanations on the waste sector in Chapter 8: Waste (CRF sector 6) of the NIR. Use this documentation box to provide references to relevant sections of the NIR if any additional information and/or further details are needed to understand the content of this table.
• If estimates are reported under "6.D Other", use this documentation box to provide information regarding activities covered under this category and to provide reference to the section in the NIR where background information can be found.
Note on B9: Not included as net emission because the CO2 is considered to be reabsorbed in the following year.

## Table6.A,C
TABLE 6.A SECTORAL BACKGROUND DATA FOR WASTE | [9 empty] | Inventory 1997
Solid Waste Disposal | [9 empty] | Submission 2013 v1.2
(Sheet 1 of 1) | [9 empty] | NEW ZEALAND
Additional information
GREENHOUSE GAS SOURCE AND | ACTIVITY DATA AND OTHER RELATED INFORMATION |  |  | IMPLIED EMISSION FACTOR |  | EMISSIONS |  |  | Description | Value
SINK CATEGORIES | [8 empty] | Total population (1000s)(a) | 3802.6
| Annual MSW at the SWDS | MCF | DOC degraded | CH4 (1) | CO2 | CH4 |  | CO2(4) | Urban population (1000s)(a) | 3239.91
[6 empty] | Emissions (2) | Recovery (3) |  | Waste generation rate (kg/capita/day) | 2.1024
| (Gg) |  | % | (t /t MSW) |  | (Gg) |  |  | Fraction of MSW disposed to SWDS | 1
1 Managed Waste Disposal on Land | 2917.966 | 0.96533 | 15.1143 | 0.029755 | NE | 71.0603 | 15.7639 | NE | Fraction of DOC in MSW | 0.15114
2 Unmanaged Waste Disposal Sites | NO | NA | NA | IE | NE | IE | IE | NE | CH4 oxidation factor (b) | 0.1
a. Deep (>5 m) | [8 empty] | CH4 fraction in landfill gas | 0.5 | bar: NO to NE
b. Shallow (<5 m) | [8 empty] | CH4 generation rate constant (k) (c) | 0.050083 | bar: NO to NE
3 Other (please specify) | [8 empty] | Time lag considered (yr) (c) | 0.5 | bar: NO to NE
Other non-specified | bar: NO to NE
Note: MSW - Municipal Solid Waste, SWDS - Solid Waste Disposal Site, MCF - Methane Correction Factor, DOC - Degradable Organic Carbon (IPCC Guidelines (Volume 3. Reference Manual, section 6.2.4)).
MSW includes household waste, yard/garden waste, commercial/market waste and organic industrial solid waste. MSW should not include inorganic industrial waste such as construction or demolition materials. | [8 empty] | (a) Specify whether total or urban population is used and the
rationale for doing so.
(1) The CH4 implied emission factor (IEF) is calculated on the basis of gross CH4 emissions, as follows: IEF = (CH4 emissions + CH4 recovered)/annual MSW at the SWDS. | [8 empty] | (b) See IPCC Guidelines (Volume 3. Reference Manual, p. 6.9).
(2) Actual emissions (after recovery). | [8 empty] | (c) Only for Parties using Tier 2 methods.
(3) CH4 recovered and flared or utilized.
(4) Under Solid Waste Disposal, CO2 emissions should be reported only when the disposed waste is combusted at the disposal site as a management practice. CO2 emissions from non-biogenic wastes are included in the total emissions, whereas the CO2 emissions from biogenic wastes are not included in the total emissions.
TABLE 6.C SECTORAL BACKGROUND DATA FOR WASTE
Waste Incineration
(Sheet 1 of 1)
GREENHOUSE GAS SOURCE AND | NO: ACTIVITY DATA; NA: IMPLIED EMISSION FACTOR; NE: EMISSIONS
SINK CATEGORIES | NO: Amount of incinerated wastes
|  | CO2 | CH4 | N2O | CO2 (1) | CH4 | N2O
| (Gg) | (kg/t waste) |  |  | (Gg)
Waste Incineration | NO: 13.7723; NE: 12.1649; IE: 7.9221e-05; IE: 0.0051797
a. Biogenic (1) | bar: NO to IE
b. Other (non-biogenic - please specify) (1), (2) | NO: 13.7723; NE: 12.1649; IE: 7.9221e-05; IE: 0.0051797
Other non-specified | 13.7723 | 883.2905 | 0.0057522 | 0.37609 | 12.1649 | 7.9221e-05 | 0.0051797
(1) Under Solid Waste Disposal, CO2 emissions should be reported only when the disposed waste is combusted at the disposal site as a management practice. CO2 emissions from non-biogenic wastes are included in the total emissions, while the CO2 emissions from biogenic wastes are not included in the total emissions.
(2) Enter under this source category all types of non-biogenic wastes, such as plastics.
Note: Only emissions from waste incineration without energy recovery are to be reported in the Waste sector. Emissions from incineration with energy recovery are to be reported in the Energy sector, as Other Fuels (see IPCC good practice guidance, page 5.23).
Documentation box: | bar: NO to IE
• Parties should provide detailed explanations on the waste sector in Chapter 8: Waste (CRF sector 6) of the NIR. Use this documentation box to provide references to relevant sections of the NIR if any additional information and/or further details are needed to understand the content of this table. | bar: NO to IE
• Parties that use country-specific models should provide a reference in the documentation box to the relevant section in the NIR where these models are described, and fill in only the relevant cells of tables 6.A and 6.C. | bar: NO to IE
• Provide a reference to the relevant section in the NIR, in particular with regard to: | bar: NO to IE
(a) A population size (total or urban population) used in the calculations and the rationale for doing so; | bar: NO to IE
(b) The composition of landfilled waste; | bar: NO to IE
(c) In relation to the amount of incinerated wastes (specify whether the reported data relate to wet or dry matter). | bar: NO to IE
6.C.2 Other non-specified:Default compositional values are used from the IPCC 2006 guidelines: Vol 5 (waste): Chapter 2: Table 2.6
Note on B14: Allocation per IPCC Guidelines: Allocation used by Parties: Waste to and emissions from unmanaged and other waste disposal sites are included in 6.A.1 Managed Waste Disposal on Land through an adjustment to the Methane Correction Factor Comment: Included in Managed Waste Disposal on Land
Note on B36: Allocation per IPCC Guidelines: Allocation used by Parties: Emissions from biogenci waste incinerated are included in the 'other, non-biogenic waste incinerated category' Comment: Included in 6.C.2
Note on B38: Emissions are from medical, quarantine and other hazardous waste streams
Note on D14: This information is not kown.
Note on F36: Allocation per IPCC Guidelines: Included in 6.C.2 Allocation used by Parties: Emissions from biogenci waste incinerated are included in the 'other, non-biogenic waste incinerated category' Comment: Included in 6.C.2
Note on G13: Allocation per IPCC Guidelines: Included in Managed Waste Disposal on Land Allocation used by Parties: Waste to and emissions from unmanaged and other waste disposal sites are included in 6.A.1 Managed Waste Disposal on Land through an adjustment to the Methane Correction Factor Comment: Included in Managed Waste Disposal on Land
Note on G14: Allocation per IPCC Guidelines: Included in Managed Waste Disposal on Land Allocation used by Parties: Waste to and emissions from unmanaged and other waste disposal sites are included in 6.A.1 Managed Waste Disposal on Land through an adjustment to the Methane Correction Factor Comment: Included in Managed Waste Disposal on Land
Note on G36: Allocation per IPCC Guidelines: Included in 6.C.2 Allocation used by Parties: Emissions from biogenci waste incinerated are included in the 'other, non-biogenic waste incinerated category' Comment: Included in 6.C.2
Note on H13: Allocation per IPCC Guidelines: Included in Managed Waste Disposal on Land Allocation used by Parties: Waste to and emissions from unmanaged and other waste disposal sites are included in 6.A.1 Managed Waste Disposal on Land through an adjustment to the Methane Correction Factor Comment: Included in Managed Waste Disposal on Land
Note on H14: Allocation per IPCC Guidelines: Included in Managed Waste Disposal on Land Allocation used by Parties: Waste to and emissions from unmanaged and other waste disposal sites are included in 6.A.1 Managed Waste Disposal on Land through an adjustment to the Methane Correction Factor Comment: Included in Managed Waste Disposal on Land
Note on H36: Allocation per IPCC Guidelines: Included in 6.C.2 Allocation used by Parties: Emissions from biogenci waste incinerated are included in the 'other, non-biogenic waste incinerated category' Comment: Included in 6.C.2
Note on I11: Not included as net emission because the CO2 is considered to be reabsorbed in the following year.
Note on I13: Not included as net emission because the CO2 is considered to be reabsorbed in the following year.
Note on I14: Not included as net emission because the CO2 is considered to be reabsorbed in the following year.
Note on L14: Weighted average of IPCC 2006 default k values for landfills without methane recovery systems and landfill specific k values for landfills with methane recovery systems.

## Table6.Bs1
TABLE 6.B SECTORAL BACKGROUND DATA FOR WASTE | [6 empty] | Inventory 1997
Waste Water Handling | [6 empty] | Submission 2013 v1.2
(Sheet 1 of 2) | [6 empty] | NEW ZEALAND
GREENHOUSE GAS SOURCE AND SINK CATEGORIES | ACTIVITY DATA AND RELATED INFORMATION(1) |  | IMPLIED EMISSION FACTOR |  | EMISSIONS
| Total organic product |  | CH4 (2) | N2O(3) | CH4 |  | N2O (3)
[5 empty] | Emissions (4) | Recovery (5)
| (Gg DC(1)/yr) |  | (kg/kg DC) |  | (Gg)
1. Industrial Waste Water |  |  |  |  | 13.4039 | NO | 0.22744
a. Waste Water | NE |  | NE | NE | 4.6658 | NO | 0.22744
b. Sludge | 58.2541 |  | 0.15 | NE | 8.7381 | NO | NE
2. Domestic and Commercial Wastewater |  |  |  |  | 7.1478 | 10.5981 | 0.3023
a. Waste Water | 14.5743 |  | 0.37288 | NE | 5.4345 | NE | NE
b. Sludge | 88.2049 |  | 0.13958 | IE | 1.7133 | 10.5981 | IE
3. Other (please specify)(6) |  |  |  |  | NO | NO | NO
Other non-specified |  |  |  |  | NO | NO | NO
a. Waste Water | NO |  | NO | NO | NO | NO | NO
b. Sludge(6) | NO |  | NO | NO | NO | NO | NO
GREENHOUSE GAS SOURCE AND SINK CATEGORIES | ACTIVITY DATA AND OTHER RELATED INFORMATION |  |  | IMPLIED EMISSION FACTOR |  | EMISSIONS
| Population | Protein consumption | N fraction | N2O |  | N2O
| (1000s) | (kg/person/yr) | (kg N/kg protein) | (kg N2O-N/kg sewage N produced) |  | (Gg)
N2O from human sewage (3) | 3802.6 | 36.135 | 0.16 | 0.00875 |  | 0.3023
(1) DC - degradable organic component. DC indicators are COD (Chemical Oxygen Demand) for industrial waste water and BOD (Biochemical Oxygen Demand) for Domestic/Commercial waste water/sludge (IPCC Guidelines (Volume 3. Reference Manual, pp. 6.14, 6.18)).
(2) The CH4 implied emission factor (IEF) is calculated on the basis of gross CH4 emissions, as follows: IEF = (CH4 emissions + CH4 recovered or flared) / total organic product.
(3) Parties using methods other than those from the IPCC for estimating N2O emissions from human sewage or waste-water treatment should provide aggregate data in this table.
(4) Actual emissions (after recovery).
(5) CH4 recovered and flared or utilized.
(6) Use the cells below to specify each activity covered under "6.B.3 Other". Note that under each reported activity, data for waste water and sludge are to be reported separately.
Documentation box:
• Parties should provide detailed explanations on the Waste sector in Chapter 8: Waste (CRF sector 6) of the NIR. Use this documentation box to provide references to relevant sections of the NIR if any additional information and/or further details are needed to understand the content of this table.
• Regarding the estimates for N2O from human sewage, specify whether total or urban population is used in the calculations and the rationale for doing so. Provide explanation in the documentation box.
• Parties using methods other than those from the IPCC for estimating N2O emissions from human sewage or waste-water treatment should provide, in the NIR, corresponding information on methods, activity data and emission factors used, and should provide a reference to the relevant section of the NIR in this documentation box.
Note on E11: No estimate available
Note on E12: no available estimate
Note on E14: no available estimate
Note on E15: Allocation per IPCC Guidelines: N20 emissions from domestic and commerical sludge treatment are reported under "N2O from human sewage" Allocation used by Parties: N20 emissions from domestic and commerical sludge treatment are reported under "N2O from human sewage" Comment: N20 emissions from domestic and commerical sludge treatment are reported under "N2O from human sewage"
Note on G14: no estimate available
Note on H12: no estimate available
Note on H14: no methodologies available
Note on H15: Allocation per IPCC Guidelines: "IE" refers to this data being reported under "N2O from human sewage" Allocation used by Parties: "IE" refers to this data being reported under "N2O from human sewage" Comment: "IE" refers to this data being reported under "N2O from human sewage"

## Table6.Bs2
TABLE 6.B SECTORAL BACKGROUND DATA FOR WASTE |  |  |  | Inventory 1997
Waste Water Handling |  |  |  | Submission 2013 v1.2
(Sheet 2 of 2) |  |  |  | NEW ZEALAND
Additional information
| Domestic | Industrial
Total waste water (m3): | NE | NE
Treated waste water (%): | NE | NE
Waste-water streams: | Waste-water output |  | DC
| (m3) |  | (kg COD/m3)
Industrial waste water | NE |  | NE
Iron and steel | NE |  | NE
Non-ferrous | NE |  | NE
Fertilizers | NE |  | NE
Food and beverage | NE |  | NE
Paper and pulp | 72817636.8 |  | 32.3
Organic chemicals | NE |  | NE
Other (please specify) | 63761460.7 |  | 50
Chemical
Dairy Processing | NE |  | NE
Electricity, steam, water production
Fuels
Iron and steel
Leather and Skins | NE |  | NE
Leather industry
Machinery and equipment
Meat industry
Mining and quarrying
Other agricultural
Poultry | 11395704 |  | 123
Rubber
Textile
Wood and wood production
Wool Scouring | C |  | 22
DC (kg BOD/1000 person/yr)
Domestic and Commercial | 145743.3442
Other (please specify)
Other non-specified | NO
Handling systems: | Industrial waste water treated | Industrial sludge treated | Domestic waste water treated | Domestic sludge treated
| (%) | (%) | (%) | (%)
Aerobic | NE | 32.8 | 41.2449 | 20.5111
Anaerobic | NE | 67.2 | 20.0844 | 55.8309
Other (please specify) | NE | NE | 38.6707 | 23.6579
Note on B17: These values are for the total industrial organic wastewater (kg COD/yr).
Note on B19: Meat industry (less poultry) - These values are for the total industrial organic wastewater (kg COD/yr). Meat industry (less poultry) - These values are for the total industrial organic wastewater (kg COD/yr). Changes from previous submission are due to the activity data amended to calendar years from financial years.
Note on B31: These values are for the total industrial organic wastewater (kg COD/yr).
Note on D17: This DOC value is provided as kg COD/ tonne of product.
Note on D19: This DOC value is provided as kg COD/ tonne of product.
Note on D31: This DOC value is provided as kg COD/ tonne of product.
Note on D35: This DOC value is provided as kg COD/ tonne of product.

## Summary1.As1
SUMMARY 1.A SUMMARY REPORT FOR NATIONAL GREENHOUSE GAS INVENTORIES (IPCC TABLE 7A) | [13 empty] | Inventory 1997
(Sheet 1 of 3) | [13 empty] | Submission 2013 v1.2
NEW ZEALAND
GREENHOUSE GAS SOURCE AND |  | Net CO2 | CH4 | N2O | HFCs(1) |  | PFCs(1) |  | SF6 |  | NOx | CO | NMVOC | SO2
SINK CATEGORIES |  | emissions/removals |  |  | P | A | P | A | P | A
|  | (Gg) |  |  | CO2 equivalent (Gg) |  |  |  | (Gg)
Total National Emissions and Removals |  | 6622.4734 | 1318.7412 | 30.6331 | 224.5337 | 61.9634 | 1.988 | 172.52 | 0.002489 | 0.00076038 | 127.9255 | 697.6869 | 165.6787 | 68.633
1. Energy |  | 27962.6776 | 57.5777 | 0.78918 | [6 empty] | 124.3595 | 599.9587 | 121.1092 | 57.2996
A. Fuel Combustion | Reference Approach (2) | 26517.2781
| Sectoral Approach (2) | 27234.4656 | 10.2545 | 0.78918 | [6 empty] | 124.3595 | 599.9587 | 114.9279 | 54.0433
1. Energy Industries |  | 7131.9042 | 0.28654 | 0.032035 | [6 empty] | 27.2653 | 3.0596 | 0.56815 | 7.9935
2. Manufacturing Industries and Construction |  | 6359.0295 | 4.4209 | 0.20023 | [6 empty] | 23.1957 | 24.6539 | 12.6869 | 30.3367
3. Transport |  | 10972.323 | 2.6939 | 0.46077 | [6 empty] | 60.0231 | 464.409 | 91.809 | 7.2612
4. Other Sectors |  | 2771.2089 | 2.8532 | 0.096146 | [6 empty] | 13.8755 | 107.8362 | 9.8639 | 8.4519
5. Other |  | NA | NA | NA | [6 empty] | NA | NA | NA | NA
B. Fugitive Emissions from Fuels |  | 728.212 | 47.3232 | 4.3789e-06 | [6 empty] | NA,NE,NO | NA,NE,NO | 6.1813 | 3.2562
1. Solid Fuels |  | NA,NO | 14.0047 | NA,NO | [6 empty] | NA,NO | NA,NO | NA,NO | NA,NO
2. Oil and Natural Gas |  | 728.212 | 33.3185 | 4.3789e-06 | [6 empty] | NA,NE,NO | NA,NE,NO | 6.1813 | 3.2562
2. Industrial Processes |  | 2950.1312 | IE,NA,NE,NO | NA,NO | 224.5337 | 61.9634 | 1.988 | 172.52 | 0.002489 | 0.00076038 | 1.5925 | 34.7825 | 10.0401 | 11.3335
A. Mineral Products |  | 695.0697 | NA | NA | [6 empty] | 0.01176 | 0.0049029 | 2.5207 | 0.77627
B. Chemical Industry |  | 442.0944 | IE,NA,NO | NA,NO | NA | NA | NA | NA | NA,NO | NA,NO | IE,NA,NO | IE,NA,NO | 0.060718 | 3.5809
C. Metal Production |  | 1812.9672 | IE,NA,NE,NO | NA |  |  |  | 170.532 |  | 0.00012 | 1.5807 | 34.7776 | NA,NE,NO | 6.9063
D. Other Production (3) |  | NA | [8 empty] | IE | IE | 6.5038 | 0.07
E. Production of Halocarbons and SF6 | [5 empty] | NO |  | NO |  | NO
F. Consumption of Halocarbons and SF6 |  |  |  |  | 224.5337 | 61.9634 | 1.988 | 1.988 | 0.002489 | 0.00064038
G. Other |  | NA | NA | NA | NA | NA | NA | NA | NA | NA | NA | NA | 0.95489 | NA
Note: A = Actual emissions based on Tier 2 approach of the IPCC Guidelines.
P = Potential emissions based on Tier 1 approach of the IPCC Guidelines.
Note: All footnotes for this table are given at the end of the table on sheet 3.

## Summary1.As2
SUMMARY 1.A SUMMARY REPORT FOR NATIONAL GREENHOUSE GAS INVENTORIES (IPCC TABLE 7A) | [13 empty] | Inventory 1997
(Sheet 2 of 3) | [13 empty] | Submission 2013 v1.2
NEW ZEALAND
GREENHOUSE GAS SOURCE AND | Net CO2 |  | CH4 | N2O | HFCs (1) |  | PFCs(1) |  | SF6 |  | NOx | CO | NMVOC | SO2
SINK CATEGORIES | emissions/removals |  |  |  | P | A | P | A | P | A
| (Gg) |  |  |  | CO2 equivalent (Gg) |  |  |  | (Gg)
3. Solvent and Other Product Use |  | NA,NE |  | 0.149 | [6 empty] | NE | NE | 34.5294 | NE
4. Agriculture |  |  | 1165.6202 | 29.0829 | [6 empty] | 1.1098 | 32.5329 | NA,NO | NO
A. Enteric Fermentation |  |  | 1138.5764
B. Manure Management |  |  | 25.4946 | 0.10139 | [8 empty] | NA,NO
C. Rice Cultivation |  |  | NO | [9 empty] | NO
D. Agricultural Soils(4) |  |  | NE,NO | 28.9508 | [8 empty] | NA,NO
E. Prescribed Burning of Savannas |  |  | 0.49641 | 0.012286 | [6 empty] | 0.44405 | 10.4245 | NA
F. Field Burning of Agricultural Residues |  |  | 1.0528 | 0.018421 | [6 empty] | 0.6658 | 22.1084 | NA,NO
G. Other |  |  | NO | NO | [6 empty] | NO | NO | NO | NO
5. Land Use, Land-Use Change and Forestry | (5) | -24302.5003 | 3.9312 | 0.07712 | [6 empty] | 0.86366 | 30.4127 | NA,NE | NA,NE
A. Forest Land | (5) | -25513.2373 | 2.051 | 0.0141 | [6 empty] | 0.35864 | 12.629 | NE
B. Cropland | (5) | 494.7558 | NE | 0.049047 | [6 empty] | NE | NE | NE
C. Grassland | (5) | 527.2336 | 1.8802 | 0.013973 | [6 empty] | 0.50502 | 17.7837 | NE
D. Wetlands | (5) | 113.348 | NE | NE | [6 empty] | NE | NE | NE
E. Settlements | (5) | 70.5221 | NE | NE | [6 empty] | NE | NE | NE
F. Other Land | (5) | 4.8775 | NE | NE | [6 empty] | NE | NE | NE
G. Other | (5) | IE,NA | IE,NA,NE | IE,NA,NE | [6 empty] | NA,NE | NA,NE | NA,NE | NA,NE
6. Waste |  | 12.1649 | 91.6121 | 0.53491 | [6 empty] | NE,NO | NE,NO | NE,NO | NE,NO
A. Solid Waste Disposal on Land | (6) | NE,NO | 71.0603 | [7 empty] | NE,NO | NE,NO | NE,NO
B. Waste-water Handling |  |  | 20.5517 | 0.52973 | [6 empty] | NE,NO | NE,NO | NE,NO
C. Waste Incineration | (6) | 12.1649 | 7.9221e-05 | 0.0051797 | [6 empty] | NE | NE | NE | NE
D. Other |  | NO | NO | NO | [6 empty] | NO | NO | NO | NO
7. Other (please specify)(7) |  | NA | NA | NA | NA | NA | NA | NA | NA | NA | NA | NA | NA | NA
Note: All footnotes for this table are given at the end of the table on sheet 3.
Note on N24: New Zealand does not have sufficient information on these emissions to reliably report on them.
Note on O24: New Zealand does not have sufficient information on these emissions to reliably report on them.
Note on P24: New Zealand does not have sufficient information on these emissions to reliably report on them.
Note on Q24: New Zealand does not have sufficient information on these emissions to reliably report on them.

## Summary1.As3
SUMMARY 1.A SUMMARY REPORT FOR NATIONAL GREENHOUSE GAS INVENTORIES (IPCC TABLE 7A) | [12 empty] | Inventory 1997
(Sheet 3 of 3) | [12 empty] | Submission 2013 v1.2
NEW ZEALAND
GREENHOUSE GAS SOURCE AND | Net CO2 | CH4 | N2O | HFCs |  | PFCs |  | SF6 |  | NOx | CO | NMVOC | SO2
SINK CATEGORIES | emissions/removals |  |  | P | A | P | A | P | A
| (Gg) |  |  | CO2 equivalent (Gg) |  |  |  | (Gg)
Memo Items: (8)
International Bunkers | 2716.803 | 0.1021 | 0.082637 | [6 empty] | 28.4 | 5.9514 | 1.4069 | 12.1725
Aviation | 1597.6703 | 0.011254 | 0.045017 | [6 empty] | 6.5275 | 2.701 | 0.40516 | 0.10213
Marine | 1119.1327 | 0.090844 | 0.037619 | [6 empty] | 21.8725 | 3.2504 | 1.0018 | 12.0704
Multilateral Operations | NO | NO | NO | [6 empty] | NO | NO | NO | NO
CO2 Emissions from Biomass | 4872.7469
(1) The emissions of HFCs and PFCs are to be expressed as CO2 equivalent emissions. Data on disaggregated emissions of HFCs and PFCs are to be provided in Table 2(II) of this common reporting format.
(2) For verification purposes, countries are asked to report the results of their calculations using the Reference approach and to explain any differences with the Sectoral approach in the documentation box to Table 1.A.(c). For estimating national total emissions, the results from the Sectoral approach should be used, where possible.
(3) Other Production includes Pulp and Paper and Food and Drink Production.
(4) Parties which previously reported CO2 from soils in the Agriculture sector should note this in the NIR.
(5) For the purposes of reporting, the signs for removals are always negative (-) and for emissions positive (+).
(6) CO2 from source categories Solid Waste Disposal on Land and Waste Incineration should only be included if it stems from non-biogenic or inorganic waste streams. Only emissions from
Waste Incineration Without Energy Recovery are to be reported in the Waste sector, whereas emissions from Incineration With Energy Recovery are to be reported in the Energy sector.
(7) If reporting any country-specific source category under sector "7. Other", detailed explanations should be provided in Chapter 9: Other (CRF sector 7) of the NIR.
(8) Countries are asked to report emissions from international aviation and marine bunkers and multilateral operations, as well as CO2 emissions from biomass, under Memo Items. These emissions should not be included in the national total emissions from the energy sector. Amounts of biomass used as fuel are included in the national energy consumption but the corresponding CO2 emissions are not included in the national total as it is assumed that the biomass is produced in a sustainable manner. If the biomass is harvested at an unsustainable rate, net CO2 emissions are accounted for as a loss of biomass stocks in the Land Use, Land-use Change and Forestry sector.

## Summary1.B
SUMMARY 1.B SHORT SUMMARY REPORT FOR NATIONAL GREENHOUSE GAS INVENTORIES (IPCC TABLE 7B) | [14 empty] | Inventory 1997
(Sheet 1 of 1) | [14 empty] | Submission 2013 v1.2
NEW ZEALAND
GREENHOUSE GAS SOURCE AND |  | Net CO2 |  | CH4 | N2O | HFCs(1) |  | PFCs(1) |  | SF6 |  | NOx | CO | NMVOC | SO2
SINK CATEGORIES |  | emisions/removals |  |  |  | P | A | P | A | P | A
|  | (Gg) |  |  |  | CO2 equivalent (Gg) |  |  |  | (Gg)
Total National Emissions and Removals |  |  | 6622.4734 | 1318.7412 | 30.6331 | 224.5337 | 61.9634 | 1.988 | 172.52 | 0.002489 | 0.00076038 | 127.9255 | 697.6869 | 165.6787 | 68.633
1. Energy |  |  | 27962.6776 | 57.5777 | 0.78918 | [6 empty] | 124.3595 | 599.9587 | 121.1092 | 57.2996
A. Fuel Combustion | Reference Approach(2) |  | 26517.2781
| Sectoral Approach(2) |  | 27234.4656 | 10.2545 | 0.78918 | [6 empty] | 124.3595 | 599.9587 | 114.9279 | 54.0433
B. Fugitive Emissions from Fuels |  |  | 728.212 | 47.3232 | 4.3789e-06 | [6 empty] | NA,NE,NO | NA,NE,NO | 6.1813 | 3.2562
2. Industrial Processes |  |  | 2950.1312 | IE,NA,NE,NO | NA,NO | 224.5337 | 61.9634 | 1.988 | 172.52 | 0.002489 | 0.00076038 | 1.5925 | 34.7825 | 10.0401 | 11.3335
3. Solvent and Other Product Use |  |  | NA,NE |  | 0.149 | [6 empty] | NE | NE | 34.5294 | NE
4. Agriculture (3) |  |  |  | 1165.6202 | 29.0829 | [6 empty] | 1.1098 | 32.5329 | NA,NO | NO
5. Land Use, Land-Use Change and Forestry |  | (4) | -24302.5003 | 3.9312 | 0.07712 | [6 empty] | 0.86366 | 30.4127 | NA,NE | NA,NE
6. Waste |  |  | 12.1649 | 91.6121 | 0.53491 | [6 empty] | NE,NO | NE,NO | NE,NO | NE,NO
7. Other |  |  | NA | NA | NA | NA | NA | NA | NA | NA | NA | NA | NA | NA | NA
Memo Items: (5)
International Bunkers |  |  | 2716.803 | 0.1021 | 0.082637 | [6 empty] | 28.4 | 5.9514 | 1.4069 | 12.1725
Aviation |  |  | 1597.6703 | 0.011254 | 0.045017 | [6 empty] | 6.5275 | 2.701 | 0.40516 | 0.10213
Marine |  |  | 1119.1327 | 0.090844 | 0.037619 | [6 empty] | 21.8725 | 3.2504 | 1.0018 | 12.0704
Multilateral Operations |  |  | NO | NO | NO | [6 empty] | NO | NO | NO | NO
CO2 Emissions from Biomass |  |  | 4872.7469
Note: A = Actual emissions based on Tier 2 approach of the IPCC Guidelines.
P = Potential emissions based on Tier 1 approach of the IPCC Guidelines.
(1) The emissions of HFCs and PFCs are to be expressed as CO2 equivalent emissions. Data on disaggregated emissions of HFCs and PFCs are to be provided in Table 2(II) of this common reporting format.
(2) For verification purposes, countries are asked to report the results of their calculations using the Reference approach and to explain any differences with the Sectoral approach in the documentation box to Table 1.A.(c).
For estimating national total emissions, the result from the Sectoral approach should be used, where possible.
(3) Parties which previously reported CO2 from soils in the Agriculture sector should note this in the NIR.
(4) For the purposes of reporting, the signs for removals are always negative (-) and for emissions positive (+).
(5) Countries are asked to report emissions from international aviation and marine bunkers and multilateral operations, as well as CO2 emissions from biomass, under Memo Items. These emissions should not be included in the national total emissions from the energy sector. Amounts of biomass used as fuel are included in the national energy consumption but the corresponding CO2 emissions are not included in the national total as it is assumed that the biomass is produced in a sustainable manner. If the biomass is harvested at an unsustainable rate, net CO2 emissions are accounted for as a loss of biomass stocks in the Land Use, Land-use Change and Forestry sector.

## Summary2
SUMMARY 2 SUMMARY REPORT FOR CO2 EQUIVALENT EMISSIONS | [6 empty] | Inventory 1997
(Sheet 1 of 1) | [6 empty] | Submission 2013 v1.2
NEW ZEALAND
GREENHOUSE GAS SOURCE AND | CO2 (1) | CH4 | N2O | HFCs (2) | PFCs (2) | SF6 (2) | Total
SINK CATEGORIES | CO2 equivalent (Gg )
Total (Net Emissions) (1) | 6622.4734 | 27693.5652 | 9496.2525 | 61.9634 | 172.52 | 18.173 | 44064.9474
1. Energy | 27962.6776 | 1209.1322 | 244.6473 |  |  |  | 29416.457
A. Fuel Combustion (Sectoral Approach) | 27234.4656 | 215.3441 | 244.6459 |  |  |  | 27694.4555
1. Energy Industries | 7131.9042 | 6.0173 | 9.9309 |  |  |  | 7147.8524
2. Manufacturing Industries and Construction | 6359.0295 | 92.8382 | 62.0713 |  |  |  | 6513.939
3. Transport | 10972.323 | 56.571 | 142.8386 |  |  |  | 11171.7325
4. Other Sectors | 2771.2089 | 59.9175 | 29.8052 |  |  |  | 2860.9316
5. Other | NA | NA | NA |  |  |  | NA
B. Fugitive Emissions from Fuels | 728.212 | 993.7881 | 0.0013575 |  |  |  | 1722.0015
1. Solid Fuels | NA,NO | 294.0987 | NA,NO |  |  |  | 294.0987
2. Oil and Natural Gas | 728.212 | 699.6894 | 0.0013575 |  |  |  | 1427.9028
2. Industrial Processes | 2950.1312 | IE,NA,NE,NO | NA,NO | 61.9634 | 172.52 | 18.173 | 3202.7875
A. Mineral Products | 695.0697 | NA | NA |  |  |  | 695.0697
B. Chemical Industry | 442.0944 | IE,NA,NO | NA,NO | NA | NA | NA,NO | 442.0944
C. Metal Production | 1812.9672 | IE,NA,NE,NO | NA | NA,NO | 170.532 | 2.868 | 1986.3672
D. Other Production | NA | [5 empty] | NA
E. Production of Halocarbons and SF6 |  |  |  | NO | NO | NO | NO
F. Consumption of Halocarbons and SF6 (2) |  |  |  | 61.9634 | 1.988 | 15.305 | 79.2564
G. Other | NA | NA | NA | NA | NA | NA | NA
3. Solvent and Other Product Use | NA,NE |  | 46.19 |  |  |  | 46.19
4. Agriculture |  | 24478.0235 | 9015.6859 |  |  |  | 33493.7095
A. Enteric Fermentation |  | 23910.1043 |  |  |  |  | 23910.1043
B. Manure Management |  | 535.3863 | 31.4324 |  |  |  | 566.8187
C. Rice Cultivation |  | NO |  |  |  |  | NO
D. Agricultural Soils(3) |  | NE,NO | 8974.7342 |  |  |  | 8974.7342
E. Prescribed Burning of Savannas |  | 10.4245 | 3.8087 |  |  |  | 14.2332
F. Field Burning of Agricultural Residues |  | 22.1084 | 5.7106 |  |  |  | 27.819
G. Other |  | NO | NO |  |  |  | NO
5. Land Use, Land-Use Change and Forestry(1) | -24302.5003 | 82.5551 | 23.9072 |  |  |  | -24196.038
A. Forest Land | -25513.2373 | 43.07 | 4.3711 |  |  |  | -25465.7962
B. Cropland | 494.7558 | NE | 15.2045 |  |  |  | 509.9604
C. Grassland | 527.2336 | 39.4852 | 4.3316 |  |  |  | 571.0503
D. Wetlands | 113.348 | NE | NE |  |  |  | 113.348
E. Settlements | 70.5221 | NE | NE |  |  |  | 70.5221
F. Other Land | 4.8775 | NE | NE |  |  |  | 4.8775
G. Other | IE,NA | IE,NA,NE | IE,NA,NE |  |  |  | IE,NA,NE
6. Waste | 12.1649 | 1923.8543 | 165.8221 |  |  |  | 2101.8414
A. Solid Waste Disposal on Land | NE,NO | 1492.2669 |  |  |  |  | 1492.2669
B. Waste-water Handling |  | 431.5857 | 164.2164 |  |  |  | 595.8022
C. Waste Incineration | 12.1649 | 0.0016636 | 1.6057 |  |  |  | 13.7723
D. Other | NO | NO | NO |  |  |  | NO
7. Other (as specified in Summary 1.A) | NA | NA | NA | NA | NA | NA | NA
Memo Items: (4)
International Bunkers | 2716.803 | 2.1441 | 25.6173 |  |  |  | 2744.5644
Aviation | 1597.6703 | 0.23634 | 13.9553 |  |  |  | 1611.862
Marine | 1119.1327 | 1.9077 | 11.662 |  |  |  | 1132.7024
Multilateral Operations | NO | NO | NO |  |  |  | NO
CO2 Emissions from Biomass | 4872.7469 | [5 empty] | 4872.7469
[6 empty] | Total CO2 Equivalent Emissions without Land Use, Land-Use Change and Forestry | 68260.9854
[6 empty] | Total CO2 Equivalent Emissions with Land Use, Land-Use Change and Forestry | 44064.9474
(1) For CO2 from Land Use, Land-use Change and Forestry the net emissions/removals are to be reported. For the purposes of reporting, the signs for removals are always negative (-) and for emissions positive (+).
(2) Actual emissions should be included in the national totals. If no actual emissions were reported, potential emissions should be included.
(3) Parties which previously reported CO2 from soils in the Agriculture sector should note this in the NIR.
(4) See footnote 8 to table Summary 1.A.
Note on B22: No detailed IPCC methodologies available-CO2 emissions not reported

## Summary3s1
SUMMARY 3 SUMMARY REPORT FOR METHODS AND EMISSION FACTORS USED | [11 empty] | Inventory 1997
(Sheet 1 of 2) | [11 empty] | Submission 2013 v1.2
NEW ZEALAND
GREENHOUSE GAS SOURCE AND SINK | CO2 |  | CH4 |  | N2O |  | HFCs |  | PFCs |  | SF6
CATEGORIES | Method applied | Emission factor | Method applied | Emission factor | Method applied | Emission factor | Method applied | Emission factor | Method applied | Emission factor | Method applied | Emission factor
1. Energy | D | CS,D | D,T1,T3 | CS,D | D,T3 | CS,D
A. Fuel Combustion | D | CS | D,T3 | CS,D | D,T3 | CS,D
1. Energy Industries | D | CS | D | D | D | D
2. Manufacturing Industries and Construction | D | CS | D | CS,D | D | CS,D
3. Transport | D | CS | D,T3 | CS,D | D,T3 | CS,D
4. Other Sectors | D | CS | D | CS,D | D | D
5. Other | NA | NA | NA | NA | NA | NA
B. Fugitive Emissions from Fuels | D | CS,D | D,T1 | CS,D | D | D
1. Solid Fuels | NA | NA | T1 | D | NA | NA
2. Oil and Natural Gas | D | CS,D | D | CS,D | D | D
2. Industrial Processes | D,T1a,T2 | CS,D,PS | NA | NA | NA | NA | T1a,T2 | CS,D | T2 | CS,D | T2,T3 | CS,PS
A. Mineral Products | T1a,T2 | D,PS | NA | NA | NA | NA
B. Chemical Industry | T2 | CS,PS | NA | NA | NA | NA | NA | NA | NA | NA | NA | NA
C. Metal Production | D,T2 | D,PS | NA | NA | NA | NA | NA | NA | T2 | D | T2 | PS
D. Other Production | NA | NA
E. Production of Halocarbons and SF6 | [6 empty] | NA | NA | NA | NA | NA | NA
F. Consumption of Halocarbons and SF6 | [6 empty] | T1a,T2 | CS,D | T2 | CS | T2,T3 | CS
G. Other | NA | NA | NA | NA | NA | NA | NA | NA | NA | NA | NA | NA
Use the following notation keys to specify the method applied:
D (IPCC default) |  | T1a, T1b, T1c (IPCC Tier 1a, Tier 1b and Tier 1c, respectively) |  |  |  |  | CR (CORINAIR)
RA (Reference Approach) |  | T2 (IPCC Tier 2) |  |  |  |  | CS (Country Specific)
T1 (IPCC Tier 1) |  | T3 (IPCC Tier 3) |  |  |  |  | OTH (Other)
If using more than one method within one source category, list all the relevant methods. Explanations regarding country-specific methods, other methods or any modifications to the default IPCC methods, as well as information regarding the use of different methods per source category where more than one method is indicated, should be provided in the documentation box. Also use the documentation box to explain the use of notation OTH.
Use the following notation keys to specify the emission factor used:
D (IPCC default) |  | CS (Country Specific) |  |  | OTH (Other)
CR (CORINAIR) |  | PS (Plant Specific)
Where a mix of emission factors has been used, list all the methods in the relevant cells and give further explanations in the documentation box. Also use the documentation box to explain the use of notation OTH.
Note on B21: No detailed IPCC methodologies available-CO2 emissions not reported
Note on C21: No detailed IPCC methodologies available-CO2 emissions not reported

## Summary3s2
SUMMARY 3 SUMMARY REPORT FOR METHODS AND EMISSION FACTORS USED | [11 empty] | Inventory 1997
(Sheet 2 of 2) | [11 empty] | Submission 2013 v1.2
NEW ZEALAND
GREENHOUSE GAS SOURCE AND SINK | CO2 |  | CH4 |  | N2O |  | HFCs |  | PFCs |  | SF6
CATEGORIES | Method applied | Emission factor | Method applied | Emission factor | Method applied | Emission factor | Method applied | Emission factor | Method applied | Emission factor | Method applied | Emission factor
3. Solvent and Other Product Use | NA | NA |  |  | D | D
4. Agriculture |  |  | D,T1,T2 | CS,D | T1,T1a,T2 | CS,D
A. Enteric Fermentation |  |  | D,T1,T2 | CS,D
B. Manure Management |  |  | T1,T2 | CS,D | T1 | D
C. Rice Cultivation |  |  | NA | NA
D. Agricultural Soils |  |  | NA | NA | T1a,T2 | CS,D
E. Prescribed Burning of Savannas |  |  | T2 | CS | T2 | CS
F. Field Burning of Agricultural Residues |  |  | T2 | CS | T2 | CS
G. Other |  |  | NA | NA | NA | NA
5. Land Use, Land-Use Change and Forestry | T1,T2 | CS,D | T1,T2 | CS,D | T1,T2 | CS,D
A. Forest Land | T1,T2 | CS,D | T1,T2 | CS,D | T1,T2 | CS,D
B. Cropland | T1,T2 | CS,D | NA | NA | T1,T2 | CS,D
C. Grassland | T1,T2 | CS,D | T1,T2 | CS,D | T1,T2 | CS,D
D. Wetlands | T1 | D | NA | NA | NA | NA
E. Settlements | T1,T2 | CS,D | NA | NA | NA | NA
F. Other Land | T1,T2 | CS,D | NA | NA | NA | NA
G. Other | NA | NA | NA | NA | NA | NA
6. Waste | D | D | D,OTH,T1,T2 | CS,D,OTH | D | D,OTH
A. Solid Waste Disposal on Land | NA | NA | T2 | CS,D
B. Waste-water Handling |  |  | D,OTH,T1 | CS,OTH | D | D,OTH
C. Waste Incineration | D | D | D | D | D | D
D. Other | NA | NA | NA | NA | NA | NA
7. Other (as specified in Summary 1.A) | NA | NA | NA | NA | NA | NA | NA | NA | NA | NA | NA | NA
Use the following notation keys to specify the method applied:
D (IPCC default) |  | T1a, T1b, T1c (IPCC Tier 1a, Tier 1b and Tier 1c, respectively) |  |  |  |  | CR (CORINAIR)
RA (Reference Approach) |  | T2 (IPCC Tier 2) |  |  |  |  | CS (Country Specific)
T1 (IPCC Tier 1) |  | T3 (IPCC Tier 3) |  |  |  |  | OTH (Other)
If using more than one method within one source category, list all the relevant methods. Explanations regarding country-specific methods, other methods or any modifications to the default IPCC methods, as well as information regarding the use of different methods per source category where more than one method is indicated, should be provided in the documentation box. Also use the documentation box to explain the use of notation OTH.
Use the following notation keys to specify the emission factor used:
D (IPCC default) |  | CS (Country Specific) |  |  | OTH (Other)
CR (CORINAIR) |  | PS (Plant Specific)
Where a mix of emission factors has been used, list all the methods in the relevant cells and give further explanations in the documentation box. Also use the documentation box to explain the use of notation OTH.
Documentation box:
• Parties should provide the full information on methodological issues, such as methods and emission factors used, in the relevant sections of Chapters 3 to 9 (see section 2.2 of each of Chapters 3 - 9) of the NIR. Use this documentation box to provide references to relevant sections of the NIR if any additional information and further details are needed to understand the content of this table.
• Where a mix of methods/emission factors has been used within one source category, use this documentation box to specify those methods/emission factors for the various sub-sources where they have been applied.
• Where the notation OTH (Other) has been entered in this table, use this documentation box to specify those other methods/emission factors.

## Table7
TABLE 7 SUMMARY OVERVIEW FOR KEY CATEGORIES | [6 empty] | Inventory 1997
(Sheet 1 of 1) | [6 empty] | Submission 2013 v1.2
NEW ZEALAND
KEY CATEGORIES OF EMISSIONS AND REMOVALS | Gas | Criteria used for key source identification |  |  | Key category excluding LULUCF (1) | Key category including LULUCF (1) | Comments (1)
|  | L | T | Q
Specify key categories according to the national level of disaggregation used:
Note: L = Level assessment; T = Trend assessment; Q = Qualitative assessment.
(1) The term “key categories” refers to both the key source categories as addressed in the IPCC good practice guidance and the key categories as addressed in the IPCC good practice guidance for LULUCF.
(2) For estimating key categories Parties may chose the disaggregation level presented as an example in table 7.1 of the IPCC good practice guidance (page 7.6) and table 5.4.1 (page 5.31) of the IPCC good practice guidance for LULUCF, the level used in table Summary 1.A of the common reporting format or any other disaggregation level that the Party used to determine its key categories.
Documentation box:
Parties should provide the full information on methodologies used for identifying key categories and the quantitative results from the level and trend assessments (according to tables 7.1–7.3 of the IPCC good practice guidance and tables 5.4.1–5.4.3 of the IPCC good practice guidance for LULUCF) in Annex 1 to the NIR.

## Table8(a)s1
TABLE 8(a) RECALCULATION - RECALCULATED DATA | [17 empty] | Recalculated year: | Inventory 1997
(Sheet 1 of 2) | [18 empty] | Submission 2013 v1.2
NEW ZEALAND
GREENHOUSE GAS SOURCE AND SINK CATEGORIES |  | CO2 | [5 empty] | CH4 | [5 empty] | N2O
|  | Previous submission | Latest submission | Difference | Difference(1) | Impact of recalculation on total emissions excluding LULUCF (2) | Impact of recalculation on total emissions including LULUCF(3) | Previous submission | Latest submission | Difference | Difference(1) | Impact of recalculation on total emissions excluding LULUCF (2) | Impact of recalculation on total emissions including LULUCF(3) | Previous submission | Latest submission | Difference | Difference(1) | Impact of recalculation on total emissions excluding LULUCF (2) | Impact of recalculation on total emissions including LULUCF(3)
|  | CO2 equivalent (Gg) |  |  | (%) |  |  | CO2 equivalent (Gg) |  |  | (%) |  |  | CO2 equivalent (Gg) |  |  | (%)
Total National Emissions and Removals |  | 6964.7906 | 6622.4734 | -342.3172 | -4.915 | -0.50148 | -0.77685 | 27460.4931 | 27693.5652 | 233.072 | 0.84875 | 0.34144 | 0.52893 | 9394.1904 | 9496.2525 | 102.0621 | 1.0864 | 0.14952 | 0.23162
1. Energy |  | 27628.7626 | 27962.6776 | 333.915 | 1.2086 | 0.48917 | 0.75778 | 1126.1625 | 1209.1322 | 82.9697 | 7.3675 | 0.12155 | 0.18829 | 242.0551 | 244.6473 | 2.5922 | 1.0709
1.A. | Fuel Combustion Activities | 26900.5505 | 27234.4656 | 333.915 | 1.2413 | 0.48917 | 0.75778 | 215.2336 | 215.3441 | 0.1105 | 0.051339 |  |  | 242.0551 | 244.6459 | 2.5908 | 1.0703
1.A.1. | Energy Industries | 7121.9162 | 7131.9042 | 9.988 | 0.14024 | 0.014632 | 0.022667 | 6.0173 | 6.0173 |  |  |  |  | 9.9309 | 9.9309
1.A.2. | Manufacturing Industries and Construction | 6002.5532 | 6359.0295 | 356.4763 | 5.9387 | 0.52223 | 0.80898 | 92.7245 | 92.8382 | 0.11364 | 0.12256 |  |  | 59.8866 | 62.0713 | 2.1847 | 3.6481
1.A.3. | Transport | 11030.4807 | 10972.323 | -58.1577 | -0.52725 | -0.085199 | -0.13198 | 56.594 | 56.571 | -0.023039 | -0.040709 |  |  | 142.9356 | 142.8386 | -0.097057 | -0.067902
1.A.4. | Other Sectors | 2745.6005 | 2771.2089 | 25.6084 | 0.93271 | 0.037515 | 0.058115 | 59.8977 | 59.9175 | 0.019898 | 0.03322 |  |  | 29.302 | 29.8052 | 0.50314 | 1.7171
1.A.5. | Other | NA | NA |  |  |  |  | NA | NA |  |  |  |  | NA | NA
1.B. | Fugitive Emissions from Fuels | 728.212 | 728.212 |  |  |  |  | 910.9289 | 993.7881 | 82.8592 | 9.0961 | 0.12139 | 0.18804 | IE,NA,NO | 0.0013575 |  | 100
1.B.1. | Solid fuel | NA,NO | NA,NO |  |  |  |  | 282.2709 | 294.0987 | 11.8278 | 4.1902 | 0.017327 | 0.026842 | NA,NO | NA,NO
1.B.2. | Oil and Natural Gas | 728.212 | 728.212 |  |  |  |  | 628.658 | 699.6894 | 71.0314 | 11.2989 | 0.10406 | 0.1612 | IE,NA,NO | 0.0013575 |  | 100
2. Industrial Processes |  | 2945.4857 | 2950.1312 | 4.6455 | 0.15772 |  | 0.010542 | IE,NA,NE,NO | IE,NA,NE,NO |  |  |  |  | NA,NO | NA,NO
2.A. | Mineral Products | 690.4242 | 695.0697 | 4.6455 | 0.67285 |  | 0.010542 | NA | NA |  |  |  |  | NA | NA
2.B. | Chemical Industry | 442.0944 | 442.0944 |  |  |  |  | IE,NA,NO | IE,NA,NO |  |  |  |  | NA,NO | NA,NO
2.C. | Metal Production | 1812.9672 | 1812.9672 |  |  |  |  | IE,NA,NE,NO | IE,NA,NE,NO |  |  |  |  | NA | NA
2.D. | Other Production | NA | NA
2.G. | Other | NA | NA |  |  |  |  | NA | NA |  |  |  |  | NA | NA
3. Solvent and Other Product Use |  | NA,NE | NA,NE | [10 empty] | 46.19 | 46.19
4. Agriculture | [7 empty] | 24339.0418 | 24478.0235 | 138.9818 | 0.57102 | 0.2036 | 0.3154 | 8918.0058 | 9015.6859 | 97.6801 | 1.0953 | 0.1431 | 0.22167
4.A. | Enteric Fermentation | [6 empty] | 23777.8698 | 23910.1043 | 132.2345 | 0.55612 | 0.19372 | 0.30009
4.B. | Manure Management | [6 empty] | 528.9439 | 535.3863 | 6.4423 | 1.218 |  | 0.01462 | 40.1525 | 31.4324 | -8.7201 | -21.7174 | -0.012775 | -0.019789
4.C. | Rice Cultivation | [6 empty] | NO | NO
4.D. | Agricultural Soils (4) | [6 empty] | NE,NO | NE,NO |  |  |  |  | 8868.9627 | 8974.7342 | 105.7715 | 1.1926 | 0.15495 | 0.24004
4.E. | Prescribed Burning of Savannas | [6 empty] | 10.4245 | 10.4245 |  |  |  |  | 3.8087 | 3.8087
4.F. | Field Burning of Agricultural Residues | [6 empty] | 21.8035 | 22.1084 | 0.30495 | 1.3986 |  |  | 5.0819 | 5.7106 | 0.62867 | 12.3707
4.G. | Other | [6 empty] | NO | NO |  |  |  |  | NO | NO
5. Land Use, Land-Use Change and Forestry (net) (5) |  | -23621.6226 | -24302.5003 | -680.8777 | 2.8824 |  | -1.5452 | 72.6141 | 82.5551 | 9.9411 | 13.6903 |  | 0.02256 | 22.8209 | 23.9072 | 1.0863 | 4.7601
5.A. | Forest Land | -24940.9905 | -25513.2373 | -572.2467 | 2.2944 |  | -1.2986 | 33.1289 | 43.07 | 9.9411 | 30.0073 |  | 0.02256 | 3.3622 | 4.3711 | 1.0089 | 30.0073
5.B. | Cropland | 494.0625 | 494.7558 | 0.69334 | 0.14034 |  |  | NE | NE |  |  |  |  | 15.1271 | 15.2045 | 0.0774 | 0.51166
5.C. | Grassland | 643.026 | 527.2336 | -115.7924 | -18.0074 |  | -0.26278 | 39.4852 | 39.4852 |  |  |  |  | 4.3316 | 4.3316
5.D. | Wetlands | 104.654 | 113.348 | 8.694 | 8.3073 |  | 0.01973 | NE | NE |  |  |  |  | NE | NE
5.E. | Settlements | 70.8059 | 70.5221 | -0.2838 | -0.40081 |  |  | NE | NE |  |  |  |  | NE | NE
5.F. | Other Land | 6.8195 | 4.8775 | -1.942 | -28.4775 |  |  | NE | NE |  |  |  |  | NE | NE
5.G. | Other | IE,NA | IE,NA |  |  |  |  | IE,NA,NE | IE,NA,NE |  |  |  |  | IE,NA,NE | IE,NA,NE
Note: All footnotes for this table are given at the end of the table on sheet 2.
Note on C23: No detailed IPCC methodologies available-CO2 emissions not reported
Note on D23: No detailed IPCC methodologies available-CO2 emissions not reported

## Table8(a)s2
TABLE 8(a) RECALCULATION - RECALCULATED DATA | [17 empty] | Recalculated year: | Inventory 1997
(Sheet 2 of 2) | [18 empty] | Submission 2013 v1.2
NEW ZEALAND
GREENHOUSE GAS SOURCE AND SINK CATEGORIES |  | CO2 | [5 empty] | CH4 | [5 empty] | N2O
|  | Previous submission | Latest submission | Difference | Difference(1) | Impact of recalculation on total emissions excluding LULUCF (2) | Impact of recalculation on total emissions including LULUCF(3) | Previous submission | Latest submission | Difference | Difference(1) | Impact of recalculation on total emissions excluding LULUCF (2) | Impact of recalculation on total emissions including LULUCF(3) | Previous submission | Latest submission | Difference | Difference(1) | Impact of recalculation on total emissions excluding LULUCF (2) | Impact of recalculation on total emissions including LULUCF(3)
|  | CO2 equivalent (Gg) |  |  | (%) |  |  | CO2 equivalent (Gg) |  |  | (%) |  |  | CO2 equivalent (Gg) |  |  | (%)
6. Waste |  | 12.1649 | 12.1649 |  |  |  |  | 1922.6748 | 1923.8543 | 1.1795 | 0.061346 |  |  | 165.1186 | 165.8221 | 0.70358 | 0.42611
6.A. | Solid Waste Disposal on Land | NE,NO | NE,NO |  |  |  |  | 1492.2669 | 1492.2669
6.B. | Waste-water Handling | [6 empty] | 430.4062 | 431.5857 | 1.1795 | 0.27404 |  |  | 163.5129 | 164.2164 | 0.70358 | 0.43029
6.C. | Waste Incineration | 12.1649 | 12.1649 |  |  |  |  | 0.0016636 | 0.0016636 |  |  |  |  | 1.6057 | 1.6057
6.D. | Other | NO | NO |  |  |  |  | NO | NO |  |  |  |  | NO | NO
7. Other (as specified in Summary 1.A) |  | NA | NA |  |  |  |  | NA | NA |  |  |  |  | NA | NA
Memo Items:
International Bunkers |  | 2718.6098 | 2716.803 | -1.8068 | -0.066461 |  |  | 2.8541 | 2.1441 | -0.71009 | -24.8792 |  |  | 25.6331 | 25.6173 | -0.015782 | -0.06157
Multilateral Operations |  | NO | NO |  |  |  |  | NO | NO |  |  |  |  | NO | NO
CO2 Emissions from Biomass |  | 4872.7469 | 4872.7469
GREENHOUSE GAS SOURCE AND SINK CATEGORIES |  | HFCs | [5 empty] | PFCs | [5 empty] | SF6
|  | Previous submission | Latest submission | Difference | Difference(1) | Impact of recalculation on total emissions excluding LULUCF (2) | Impact of recalculation on total emissions including LULUCF(3) | Previous submission | Latest submission | Difference | Difference(1) | Impact of recalculation on total emissions excluding LULUCF (2) | Impact of recalculation on total emissions including LULUCF(3) | Previous submission | Latest submission | Difference | Difference(1) | Impact of recalculation on total emissions excluding LULUCF (2) | Impact of recalculation on total emissions including LULUCF(3)
|  | CO2 equivalent (Gg) |  |  | (%) |  |  | CO2 equivalent (Gg) |  |  | (%) |  |  | CO2 equivalent (Gg) |  |  | (%)
Total Actual Emissions |  | 86.4201 | 61.9634 | -24.4567 | -28.2998 | -0.035828 | -0.055501 | 172.52 | 172.52 |  |  |  |  | 18.173 | 18.173
2.C.3. | Aluminium Production | [6 empty] | 170.532 | 170.532
2.E. | Production of Halocarbons and SF6 | NO | NO |  |  |  |  | NO | NO |  |  |  |  | NO | NO
2.F. | Consumption of Halocarbons and SF6 | 86.4201 | 61.9634 | -24.4567 | -28.2998 | -0.035828 | -0.055501 | 1.988 | 1.988 |  |  |  |  | 15.305 | 15.305
2.G. | Other | NA | NA |  |  |  |  | NA | NA |  |  |  |  | NA | NA
Potential Emissions from Consumption of HFCs/PFCs and SF6 |  | 241.4181 | 224.5337 | -16.8844 | -6.9938 | -0.024735 | -0.038317 | 1.988 | 1.988 |  |  |  |  | 59.4871 | 59.4871
|  |  |  | Previous submission |  | Latest submission |  | Difference | Difference(1)
|  |  |  | CO2 equivalent (Gg) |  |  |  |  | (%)
| Total CO2 Equivalent Emissions with Land Use, Land-Use Change and Forestry |  |  | 44096.5871 |  | 44064.9474 |  | -31.6397 | -0.071751
| Total CO2 Equivalent Emissions without Land Use, Land-Use Change and Forestry |  |  | 67622.7748 |  | 68260.9854 |  | 638.2106 | 0.94378
(1) Estimate the percentage change due to recalculation with respect to the previous submission (percentage change = 100 x [(LS-PS)/PS], where LS = latest submission and PS = previous submission. All cases of recalculation of the estimate of the source/sink category should be addressed and explained in table 8(b).
(2) Total emissions refer to total aggregate GHG emissions expressed in terms of CO2 equivalent, excluding GHGs from the LULUCF sector. The impact of the recalculation on the total emissions is calculated as follows: impact of recalculation (%) = 100 x [(source (LS) - source (PS))/total emissions (LS)], where LS = latest submission, PS = previous submission.
(3) Total emissions refer to total aggregate GHG emissions expressed in terms of CO2 equivalent, including GHGs from the LULUCF sector. The impact of the recalculation on the total emissions is calculated as follows: impact of recalculation (%) = 100 x [(source (LS) - source (PS))/total emissions (LS)], where LS = latest submission, PS = previous submission.
(4) Parties which previously reported CO2 from soils in the Agriculture sector should note this in the NIR.
(5) Net CO2 emissions/removals to be reported.
Documentation box:
Parties should provide detailed information on recalculations in Chapter 10: Recalculations and Improvements, and in the relevant sections of Chapters 3 to 9 (see section 2.5 of each of Chapters 3 - 9) of the NIR. Use this documentation box to provide references to relevant sections of the NIR if any additional information and further details are needed to understand the content of this table.
Recalculation:As per discussion with the ERT, an estimate of CH4, N2O and CO2 emissions from biogas for an additional dairy waste plant, not previously included in the Inventory, is supplied

## Table8(b)
TABLE 8(b) RECALCULATION - EXPLANATORY INFORMATION | [6 empty] | Inventory 1997
(Sheet 1 of 1) | [6 empty] | Submission 2013 v1.2
(Part 1 of 5) | [6 empty] | NEW ZEALAND
Specify the sector and source/sink category(1) where changes in estimates have occurred: |  | GHG | RECALCULATION DUE TO
|  |  | CHANGES IN: |  |  | Addition/removal/ reallocation of source/sink categories | Other changes in data (e.g. statistical or editorial changes, correction of errors)
|  |  | Methods (2) | Emission factors (2) | Activity data (2)
| Sectors/Totals | CO2 | Please refer to explanations under each relevant sector | Please refer to explanations under each relevant sector | Please refer to explanations under each relevant sector |  | Please refer to explanations under each relevant sector
| Sectors/Totals | CO2 | Please refer to explanations under each relevant sector | Please refer to explanations under each relevant sector | Please refer to explanations under each relevant sector |  | Please refer to explanations under each relevant sector
| Sectors/Totals | CH4
| Sectors/Totals | N2O
| Sectors/Totals | HFCs
| Sectors/Totals | HFCs
1 | Energy | CO2 |  | All coal CO2 EFs updated following review for NZ Emissions trading scheme. See NIR table 3.3.1
1 | Energy | CH4
1.AA | Fuel Combustion - Sectoral Approach | CO2 |  | All coal CO2 EFs updated following review for NZ Emissions trading scheme. See NIR table 3.3.1
1.AA.1 | Energy Industries | CO2 |  | All coal CO2 EFs updated following review for NZ Emissions trading scheme. See NIR table 3.3.1
| 1.AA.1.A Public Electricity and Heat Production \ Solid Fuels | CO2 |  | All coal CO2 EFs updated following review for NZ Emissions trading scheme. See NIR table 3.3.1
1.AA.2 | Manufacturing Industries and Construction | CO2 |  | All coal CO2 EFs updated following review for NZ Emissions trading scheme. See NIR table 3.3.1 | Biomass/biogas combustion for auto-production of electricity was re-allocation from 1.AA.2f Other non-specified to the (sub)sector of the associated plant. Results in some emission re-allocated from 1.AA.2 to 1.AA.4A Commercial/Institutional. See NIR section 3.3.
| 1.AA.2.A Iron and Steel \ Gaseous Fuels | CO2 |  |  | Gas use for auto-production of electricity was re-allocation from 1.AA.2f Other non-specified to the (sub)sector of the associated plant. See NIR section 3.3
| 1.AA.2.A Iron and Steel \ Biomass | CO2 |  |  |  |  | All biomass combustion is now reported in the sector where it occurs. Survey data suggests that non occurs in this sub-sector. See NIR section 3.3
| 1.AA.2.A Iron and Steel \ Biomass | CH4 |  |  |  |  | All biomass combustion is now reported in the sector where it occurs. Survey data suggests that non occurs in this sub-sector. See NIR section 3.3
| 1.AA.2.A Iron and Steel \ Biomass | N2O |  |  |  |  | All biomass combustion is now reported in the sector where it occurs. Survey data suggests that non occurs in this sub-sector. See NIR section 3.3
| 1.AA.2.B Non-Ferrous Metals \ Liquid Fuels | CO2 |  |  | Disaggregation of liquid fuel activiity data in the manufacturing industries and construction has been extended to include fuel oil for this submission. Results in re-allocation from non-specificied to various manufactruing and construction sub sectors. See NIR figures 3.3.9 - 3.3.10.
| 1.AA.2.B Non-Ferrous Metals \ Biomass | CO2 |  |  |  |  | All biomass combustion is now reported in the sector where it occurs. Survey data suggests that non occurs in this sub-sector. See NIR section 3.3
| 1.AA.2.B Non-Ferrous Metals \ Biomass | CH4 |  |  |  |  | All biomass combustion is now reported in the sector where it occurs. Survey data suggests that non occurs in this sub-sector. See NIR section 3.3
| 1.AA.2.B Non-Ferrous Metals \ Biomass | N2O |  |  |  |  | All biomass combustion is now reported in the sector where it occurs. Survey data suggests that non occurs in this sub-sector. See NIR section 3.3
| 1.AA.2.C Chemicals \ Liquid Fuels | CO2 |  |  | Disaggregation of liquid fuel activiity data in the manufacturing industries and construction has been extended to include fuel oil for this submission. Results in re-allocation from non-specificied to various manufactruing and construction sub sectors. See NIR figures 3.3.9 - 3.3.10.
| 1.AA.2.C Chemicals \ Biomass | CO2 |  |  |  |  | All biomass combustion is now reported in the sector where it occurs. Survey data suggests that non occurs in this sub-sector. See NIR section 3.3
| 1.AA.2.C Chemicals \ Biomass | CH4 |  |  |  |  | All biomass combustion is now reported in the sector where it occurs. Survey data suggests that non occurs in this sub-sector. See NIR section 3.3
| 1.AA.2.C Chemicals \ Biomass | N2O |  |  |  |  | All biomass combustion is now reported in the sector where it occurs. Survey data suggests that non occurs in this sub-sector. See NIR section 3.3
| 1.AA.2.D Pulp, Paper and Print \ Liquid Fuels | CO2 |  |  | Disaggregation of liquid fuel activiity data in the manufacturing industries and construction has been extended to include fuel oil for this submission. Results in re-allocation from non-specificied to various manufactruing and construction sub sectors. See NIR figures 3.3.9 - 3.3.10.
| 1.AA.2.D Pulp, Paper and Print \ Solid Fuels | CO2 |  | All coal CO2 EFs updated following review for NZ Emissions trading scheme. See NIR table 3.3.1
| 1.AA.2.D Pulp, Paper and Print \ Gaseous Fuels | CO2 |  |  | Gas use for auto-production of electricity was re-allocation from 1.AA.2f Other non-specified to the (sub)sector of the associated plant. See NIR section 3.3
| 1.AA.2.D Pulp, Paper and Print \ Biomass | CO2 |  |  | Biomass/biogas combustion for auto-production of electricity was re-allocation from 1.AA.2f Other non-specified to the (sub)sector of the associated plant. See NIR section 3.3
| 1.AA.2.D Pulp, Paper and Print \ Biomass | CH4 |  |  | Biomass/biogas combustion for auto-production of electricity was re-allocation from 1.AA.2f Other non-specified to the (sub)sector of the associated plant. See NIR section 3.3
| 1.AA.2.D Pulp, Paper and Print \ Biomass | N2O |  |  | Biomass/biogas combustion for auto-production of electricity was re-allocation from 1.AA.2f Other non-specified to the (sub)sector of the associated plant. See NIR section 3.3
| 1.AA.2.E Food Processing, Beverages and Tobacco \ Liquid Fuels | CO2 |  |  | Disaggregation of liquid fuel activiity data in the manufacturing industries and construction has been extended to include fuel oil for this submission. Results in re-allocation from non-specificied to various manufactruing and construction sub sectors. See NIR figures 3.3.9 - 3.3.10.
| 1.AA.2.E Food Processing, Beverages and Tobacco \ Solid Fuels | CO2 |  | All coal CO2 EFs updated following review for NZ Emissions trading scheme. See NIR table 3.3.1
| 1.AA.2.E Food Processing, Beverages and Tobacco \ Gaseous Fuels | CO2 |  |  | Gas use for auto-production of electricity was re-allocation from 1.AA.2f Other non-specified to the (sub)sector of the associated plant. See NIR section 3.3
| 1.AA.2.F Other (please specify ) \ Other non-specified \ Liquid Fuels | CO2 |  |  | Disaggregation of liquid fuel activiity data in the manufacturing industries and construction has been extended to include fuel oil for this submission. Results in re-allocation from non-specificied to various manufactruing and construction sub sectors. See NIR figures 3.3.9 - 3.3.10.
| 1.AA.2.F Other (please specify ) \ Other non-specified \ Solid Fuels | CO2 |  | All coal CO2 EFs updated following review for NZ Emissions trading scheme. See NIR table 3.3.1
| 1.AA.2.F Other (please specify ) \ Other non-specified \ Gaseous Fuels | CO2 |  |  | Gas use for auto-production of electricity was re-allocation from 1.AA.2f Other non-specified to the (sub)sector of the associated plant. See NIR section 3.3
| 1.AA.2.F Other (please specify ) \ Other non-specified \ Biomass | CO2 |  |  | Biomass/biogas combustion for auto-production of electricity was re-allocation from 1.AA.2f Other non-specified to the (sub)sector of the associated plant. See NIR section 3.3
| 1.AA.2.F Other (please specify ) \ Other non-specified \ Biomass | CH4 |  |  | Biomass/biogas combustion for auto-production of electricity was re-allocation from 1.AA.2f Other non-specified to the (sub)sector of the associated plant. See NIR section 3.3
| 1.AA.2.F Other (please specify ) \ Other non-specified \ Biomass | N2O |  |  | Biomass/biogas combustion for auto-production of electricity was re-allocation from 1.AA.2f Other non-specified to the (sub)sector of the associated plant. See NIR section 3.3
| 1.AA.2.F Other (please specify ) \ Mining and Construction \ Liquid Fuels | CO2 |  |  | Disaggregation of liquid fuel activiity data in the manufacturing industries and construction has been extended to include fuel oil for this submission. Results in re-allocation from non-specificied to various manufactruing and construction sub sectors. See NIR figures 3.3.9 - 3.3.10.
| 1.AA.2.F Other (please specify ) \ Mining and Construction \ Solid Fuels | CO2 |  | All coal CO2 EFs updated following review for NZ Emissions trading scheme. See NIR table 3.3.1
| 1.AA.2.F Other (please specify ) \ Mining and Construction \ Biomass | CO2 |  |  |  |  | All biomass combustion is now reported in the sector where it occurs. Survey data suggests that non occurs in this sub-sector. See NIR section 3.3
| 1.AA.2.F Other (please specify ) \ Mining and Construction \ Biomass | CH4 |  |  |  |  | All biomass combustion is now reported in the sector where it occurs. Survey data suggests that non occurs in this sub-sector. See NIR section 3.3
| 1.AA.2.F Other (please specify ) \ Mining and Construction \ Biomass | N2O |  |  |  |  | All biomass combustion is now reported in the sector where it occurs. Survey data suggests that non occurs in this sub-sector. See NIR section 3.3
| 1.AA.2.F Other (please specify ) \ Textiles \ Liquid Fuels | CO2 |  |  | Disaggregation of liquid fuel activiity data in the manufacturing industries and construction has been extended to include fuel oil for this submission. Results in re-allocation from non-specificied to various manufactruing and construction sub sectors. See NIR figures 3.3.9 - 3.3.10.
| 1.AA.2.F Other (please specify ) \ Textiles \ Solid Fuels | CO2 |  | All coal CO2 EFs updated following review for NZ Emissions trading scheme. See NIR table 3.3.1
| 1.AA.2.F Other (please specify ) \ Textiles \ Biomass | CO2 |  |  |  |  | All biomass combustion is now reported in the sector where it occurs. Survey data suggests that non occurs in this sub-sector. See NIR section 3.3
| 1.AA.2.F Other (please specify ) \ Textiles \ Biomass | CH4 |  |  |  |  | All biomass combustion is now reported in the sector where it occurs. Survey data suggests that non occurs in this sub-sector. See NIR section 3.3
| 1.AA.2.F Other (please specify ) \ Textiles \ Biomass | N2O |  |  |  |  | All biomass combustion is now reported in the sector where it occurs. Survey data suggests that non occurs in this sub-sector. See NIR section 3.3
| 1.AA.2.F Other (please specify ) \ Non-metallic Minerals \ Liquid Fuels | CO2 |  |  | Disaggregation of liquid fuel activiity data in the manufacturing industries and construction has been extended to include fuel oil for this submission. Results in re-allocation from non-specificied to various manufactruing and construction sub sectors. See NIR figures 3.3.9 - 3.3.10.

## Table8(b).2
TABLE 8(b) RECALCULATION - EXPLANATORY INFORMATION | [6 empty] | Inventory 1997
(Sheet 1 of 1) | [6 empty] | Submission 2013 v1.2
(Part 2 of 5) | [6 empty] | NEW ZEALAND
Specify the sector and source/sink category(1) where changes in estimates have occurred: |  | GHG | RECALCULATION DUE TO
|  |  | CHANGES IN: |  |  | Addition/removal/ reallocation of source/sink categories | Other changes in data (e.g. statistical or editorial changes, correction of errors)
|  |  | Methods (2) | Emission factors (2) | Activity data (2)
| 1.AA.2.F Other (please specify ) \ Non-metallic Minerals \ Solid Fuels | CO2 |  | All coal CO2 EFs updated following review for NZ Emissions trading scheme. See NIR table 3.3.1
| 1.AA.2.F Other (please specify ) \ Non-metallic Minerals \ Biomass | CO2 |  |  |  |  | All biomass combustion is now reported in the sector where it occurs. Survey data suggests that non occurs in this sub-sector. See NIR section 3.3
| 1.AA.2.F Other (please specify ) \ Non-metallic Minerals \ Biomass | CH4 |  |  |  |  | All biomass combustion is now reported in the sector where it occurs. Survey data suggests that non occurs in this sub-sector. See NIR section 3.3
| 1.AA.2.F Other (please specify ) \ Non-metallic Minerals \ Biomass | N2O |  |  |  |  | All biomass combustion is now reported in the sector where it occurs. Survey data suggests that non occurs in this sub-sector. See NIR section 3.3
| 1.AA.2.F Other (please specify ) \ Mechanical/Electrical Equipment \ Liquid Fuels | CO2 |  |  | Disaggregation of liquid fuel activiity data in the manufacturing industries and construction has been extended to include fuel oil for this submission. Results in re-allocation from non-specificied to various manufactruing and construction sub sectors. See NIR figures 3.3.9 - 3.3.10.
| 1.AA.2.F Other (please specify ) \ Mechanical/Electrical Equipment \ Solid Fuels | CO2 |  | All coal CO2 EFs updated following review for NZ Emissions trading scheme. See NIR table 3.3.1
| 1.AA.2.F Other (please specify ) \ Mechanical/Electrical Equipment \ Biomass | CO2 |  |  |  |  | All biomass combustion is now reported in the sector where it occurs. Survey data suggests that non occurs in this sub-sector. See NIR section 3.3
| 1.AA.2.F Other (please specify ) \ Mechanical/Electrical Equipment \ Biomass | CH4 |  |  |  |  | All biomass combustion is now reported in the sector where it occurs. Survey data suggests that non occurs in this sub-sector. See NIR section 3.3
| 1.AA.2.F Other (please specify ) \ Mechanical/Electrical Equipment \ Biomass | N2O |  |  |  |  | All biomass combustion is now reported in the sector where it occurs. Survey data suggests that non occurs in this sub-sector. See NIR section 3.3
1.AA.3 | Transport | CO2 |  | All coal CO2 EFs updated following review for NZ Emissions trading scheme. See NIR table 3.3.1 | Investigation uncovered that much of the LPG reported in road transport was used in 1.AA.4 residential.
| 1.AA.3.B Road Transportation \ Liquid Fuels \ LPG | CO2 |  |  | Investigation uncovered that much of the LPG reported in road transport was used in 1.AA.4, in particular residential.
| 1.AA.3.C Railways \ Solid Fuels | CO2 |  |  |  |  | Investigation uncovered that coal reported in the transport sector was used by a single boat. Re-alloaction from railways to navigation.
| 1.AA.3.D Navigation \ Solid Fuels \ Coal | CO2 |  | All coal CO2 EFs updated following review for NZ Emissions trading scheme. See NIR table 3.3.1 |  |  | Investigation uncovered that coal reported in the transport sector was used by a single boat. Re-alloaction from railways to navigation.
| 1.AA.3.D Navigation \ Solid Fuels \ Coal | CH4 |  |  |  |  | Investigation uncovered that coal reported in the transport sector was used by a single boat. Re-alloaction from railways to navigation.
| 1.AA.3.D Navigation \ Solid Fuels \ Coal | N2O |  |  |  |  | Investigation uncovered that coal reported in the transport sector was used by a single boat. Re-alloaction from railways to navigation.
1.AA.4 | Other Sectors | CO2 |  | All coal CO2 EFs updated following review for NZ Emissions trading scheme. See NIR table 3.3.1 | Investigation uncovered that much of the LPG reported in road transport was used in 1.AA.4 Other. Mostl residential bul
| 1.AA.4.A Commercial/Institutional \ Solid Fuels | CO2 |  | All coal CO2 EFs updated following review for NZ Emissions trading scheme. See NIR table 3.3.1
| 1.AA.4.A Commercial/Institutional \ Gaseous Fuels | CO2 |  |  | Gas use for auto-production of electricity was re-allocation from 1.AA.2f Other non-specified to the (sub)sector of the associated plant. See NIR section 3.3
| 1.AA.4.A Commercial/Institutional \ Biomass | CO2 |  |  | Biomass/biogas combustion for auto-production of electricity was re-allocation from 1.AA.2f Other non-specified to the (sub)sector of the associated plant. See NIR section 3.3
| 1.AA.4.B Residential \ Liquid Fuels | CO2 |  |  | Investigation uncovered that much of the LPG reported in road transport was used in 1.AA.4 Other. Mostl residential bul
| 1.AA.4.B Residential \ Solid Fuels | CO2 |  | All coal CO2 EFs updated following review for NZ Emissions trading scheme. See NIR table 3.3.1
| 1.AA.4.C Agriculture/Forestry/Fisheries \ Solid Fuels | CO2 |  | All coal CO2 EFs updated following review for NZ Emissions trading scheme. See NIR table 3.3.1
1.B | Fugitive Emissions from Fuels | CH4
1.B | Fugitive Emissions from Fuels | N2O
1.B.1 | Solid Fuels | CH4
1.B.2 | Oil and Natural Gas | CH4
1.B.2 | Oil and Natural Gas | N2O
1.C1 | International Bunkers | CO2 |  |  | Small revisions to split based internal review.
1.C1 | International Bunkers | CH4 |  | Error discovered in centralised review. EF corrected from 1.9 to 0.48.
| 1.C1.A Aviation \ Jet Kerosene | CH4 |  | Error discovered in centralised review. EF corrected from 1.9 to 0.48.
2 | Industrial Processes | CO2 |  |  |  |  | Please see cement production, soda ash use and limestone use for explanations
2 | Industrial Processes | HFCs |  |  |  |  | Please see individual categories under 2.F
2 | Industrial Processes | HFCs |  |  |  |  | Please see individual categories under 2.F
2 | Industrial Processes | HFC-32 |  |  |  |  | Please see individual categories under 2.F
2 | Industrial Processes | HFC-125 |  |  |  |  | Please see individual categories under 2.F
2 | Industrial Processes | HFC-134a |  |  |  |  | Please see individual categories under 2.F
2 | Industrial Processes | HFC-143a |  |  |  |  | Please see individual categories under 2.F
2.A | Mineral Products | CO2 |  |  |  | Due to improvements made in cement production, soda ash use and limestone use categories
2.A.1 | Cement Production | CO2 |  |  |  |  | Improved assumptions in the application of a cement kiln dust correction factor for one of the cement producers (see section 4.2.5 for further information).
2.A.3 | Limestone and Dolomite Use | CO2 |  |  |  |  | Please see section 4.2.5 for further information
2.A.4.2 | Soda Ash Use | CO2 |  |  |  |  | Please see section 4.2.5 for further information
2.F | Consumption of Halocarbons and SF6 | HFCs |  |  |  |  | Please see individual categories for explanations
2.F | Consumption of Halocarbons and SF6 | HFCs |  |  |  |  | Please see individual categories for explanations
2.F | Consumption of Halocarbons and SF6 | HFCs |  |  |  |  | Please see individual categories for explanations
2.F | Consumption of Halocarbons and SF6 | HFC-32 |  |  |  |  | Please see individual categories for explanations
2.F | Consumption of Halocarbons and SF6 | HFC-32 |  |  |  |  | Please see individual categories for explanations
2.F | Consumption of Halocarbons and SF6 | HFC-125 |  |  |  |  | Please see individual categories for explanations
2.F | Consumption of Halocarbons and SF6 | HFC-125 |  |  |  |  | Please see individual categories for explanations
2.F | Consumption of Halocarbons and SF6 | HFC-134a |  |  |  |  | Please see individual categories for explanations
2.F | Consumption of Halocarbons and SF6 | HFC-134a |  |  |  |  | Please see individual categories for explanations

## Table8(b).3
TABLE 8(b) RECALCULATION - EXPLANATORY INFORMATION | [6 empty] | Inventory 1997
(Sheet 1 of 1) | [6 empty] | Submission 2013 v1.2
(Part 3 of 5) | [6 empty] | NEW ZEALAND
Specify the sector and source/sink category(1) where changes in estimates have occurred: |  | GHG | RECALCULATION DUE TO
|  |  | CHANGES IN: |  |  | Addition/removal/ reallocation of source/sink categories | Other changes in data (e.g. statistical or editorial changes, correction of errors)
|  |  | Methods (2) | Emission factors (2) | Activity data (2)
2.F | Consumption of Halocarbons and SF6 | HFC-143a |  |  |  |  | Please see individual categories for explanations
2.F | Consumption of Halocarbons and SF6 | HFC-143a |  |  |  |  | Please see individual categories for explanations
2.F.1 | Refrigeration and Air Conditioning Equipment | HFCs |  |  |  |  | Due to changes in actual emissions (please see section 4.7.5 for further information).
| 2.IIA.F.1.1 Domestic Refrigeration \ HFC-32 | HFC-32 |  |  |  |  | Improved assumptions and recalculations in air conditioning (please see section 4.7.5 for further information).
| 2.IIA.F.1.1 Domestic Refrigeration \ HFC-125 | HFC-125 |  |  |  |  | Improved assumptions and recalculations in air conditioning and commercial refrigeration (please see section 4.7.5 for further information).
| 2.IIA.F.1.1 Domestic Refrigeration \ HFC-134a | HFC-134a |  |  |  |  | Improved assumptions and recalculations in air conditioning and commercial refrigeration (please see section 4.7.5 for further information).
| 2.IIA.F.1.1 Domestic Refrigeration \ HFC-143a | HFC-143a |  |  |  |  | Improved assumptions and recalculations in commercial refrigeration (please see section 4.7.5 for further information).
2.F.P2.2 | In products | HFC-32 |  |  |  |  | Due to improvements made to actual emissions
2.F.P2.2 | In products | HFC-125 |  |  |  |  | Due to improvements made to actual emissions
2.F.P2.2 | In products | HFC-134a |  |  |  |  | Due to improvements made to actual emissions
2.F.P2.2 | In products | HFC-143a |  |  |  |  | Due to improvements made to actual emissions
2.F.P3.2 | In products | HFC-125 |  |  |  |  | Due to improvements made to actual emissions
2.F.P3.2 | In products | HFC-134a |  |  |  |  | Due to improvements made to actual emissions
2.F.P3.2 | In products | HFC-143a |  |  |  |  | Due to improvements made to actual emissions
4 | Agriculture | CH4 | There have been a number of improvements to New Zealand's Tier 2 inventory model (enteric fermentation and manure management), and these are elaborated in the NIR 6.2.5, 6.3.5, 6.5.5 and 10.1.4. Revisions to the crop model elaborated in NIR 6.5.5 6.7.5, and 10.1.4 affect CH4 from residue burning. |  |  | Addition of donkeys under mules and asses
4 | Agriculture | N2O | There have been a number of improvements to New Zealand's Tier 2 inventory model (enteric fermentation and manure management), and these are elaborated in the NIR 6.2.5, 6.3.5, 6.5.5 and 10.1.4. The changes to the Tier 2 model, change the volume of nitrogen in livestock excreta. Revisions to the crop model affect nitrogen from N-fixing and crop residue elaborated in NIR 6.5.5 6.7.5, and 10.1.4. Revisions to the crop model elaborated in NIR 6.5.5 6.7.5, and 10.1.4. | Poultry other waste management EF3 revised refer to NIR 6.3.5 and 10.1.4 |  | Addition of donkeys under mules and asses
4.A | Enteric Fermentation | CH4 | There have been a number of improvements to New Zealand's Tier 2 inventory model, and these are elaborated in the NIR 6.2.5, and 10.1.4
| 4.A Enteric Fermentation \ Cattle \ Option A \ Dairy Cattle | CH4 | There have been a number of improvements to New Zealand's Tier 2 inventory model, and these are elaborated in the NIR 6.2.5, and 10.1.4
| 4.A Enteric Fermentation \ Cattle \ Option A \ Non-Dairy Cattle | CH4 | There have been a number of improvements to New Zealand's Tier 2 inventory model, and these are elaborated in the NIR 6.2.5, and 10.1.4
| 4.A Enteric Fermentation \ Buffalo | CH4 |  |  |  |  | Buffalo were not introduced into New Zealand until 2007
| 4.A Enteric Fermentation \ Sheep | CH4 | There have been a number of improvements to New Zealand's Tier 2 inventory model, and these are elaborated in the NIR 6.2.5, and 10.1.4
| 4.A Enteric Fermentation \ Camels and Llamas | CH4 |  |  |  | llamas are included with alpaca. There are no camels in New Zealand.
| 4.A Enteric Fermentation \ Mules and Asses | CH4 |  |  |  | An estimate of 141 donkeys was obtained from statistics NZ for 2011. Donkeys, mules and asses are not used in New Zealand as beasts of burden. The estimate likely captures donkey population from the small number of specialised stud farms that breed as pets. No earlier estimates were available so it is assumed there are 141 donkeys in all years 1990 to 2011. IPCC default emissions methodology used. Refer 6.2.5 of the NIR.
| 4.A Enteric Fermentation \ Other livestock (please specify) \ Deer | CH4 | There have been a number of improvements to New Zealand's Tier 2 inventory model, and these are elaborated in the NIR 6.2.5, and 10.1.4
4.B | Manure Management | CH4 | There have been a number of improvements to New Zealand's Tier 2 inventory model, and these are elaborated in the NIR 6.2.5, 6.3.5, and 10.1.4
4.B | Manure Management | N2O | There have been a number of improvements to New Zealand's Tier 2 inventory model, and these are elaborated in the NIR 6.2.5, 6.3.5, and 10.1.4 | EF3 for poultry revised refer to NIR 6.3.5 and 10.1.4
| 4.B Manure Management \ Cattle \ Option A \ Dairy Cattle | CH4 | There have been a number of improvements to New Zealand's Tier 2 inventory model, and these are elaborated in the NIR 6.2.5, 6.3.5, and 10.1.4
| 4.B Manure Management \ Cattle \ Option A \ Non-Dairy Cattle | CH4 | There have been a number of improvements to New Zealand's Tier 2 inventory model, and these are elaborated in the NIR 6.2.5, 6.3.5, and 10.1.4
| 4.B Manure Management \ Buffalo | CH4 |  |  |  |  | Buffalo were not introduced into New Zealand until 2007
| 4.B Manure Management \ Sheep | CH4 | There have been a number of improvements to New Zealand's Tier 2 inventory model, and these are elaborated in the NIR 6.2.5, 6.3.5, and 10.1.4
| 4.B Manure Management \ Camels and Llamas | CH4 |  |  |  | llamas are included with alpaca. There are no camels in New Zealand.
| 4.B Manure Management \ Mules and Asses | CH4 |  |  |  | An estimate of 141 donkeys was obtained from statistics NZ for 2011. Donkeys, mules and asses are not used in New Zealand as beasts of burden. The estimate likely captures donkey population from the small number of specialised stud farms that breed as pets. No earlier estimates were available so it is assumed there are 141 donkeys in all years 1990 to 2011. IPCC default emissions methodology used. Refer 6.3.5 of the NIR.
| 4.B Manure Management \ Other livestock (please specify) \ Deer | CH4 | There have been a number of improvements to New Zealand's Tier 2 inventory model, and these are elaborated in the NIR 6.2.5, 6.3.5, and 10.1.4
| 4.B Manure Management \ Other AWMS | N2O |  | EF3 for poultry revised refer to NIR 6.3.5 and 10.1.4
4.D | Agricultural Soils | N2O |  |  | There have been a number of improvements to New Zealand's Tier 2 inventory model, and these are elaborated in the NIR 6.2.5, 6.3.5, 6.5.5 and 10.1.4. The changes to the Tier 2 model, change the volume of nitrogen in livestock excreta. Revisions to the crop model all affect nitrogen from N-fixing and crop residue elaborated in NIR 6.5.5.
4.D.1.3 | N-fixing Crops | N2O | Revisions to the crop model affect nitrogen from N-fixing and crop residue elaborated in NIR 6.5.5
4.D.2 | Pasture, Range and Paddock Manure | N2O |  |  | There have been a number of improvements to New Zealand's Tier 2 inventory model, and these are elaborated in the NIR 6.2.5, 6.3.5, 6.5.5 and 10.1.4. The changes to the Tier 2 model, change the volume of nitrogen in livestock excreta.
4.D.3.1 | Atmospheric Deposition | N2O |  |  | There have been a number of improvements to New Zealand's Tier 2 inventory model, and these are elaborated in the NIR 6.2.5, 6.3.5, 6.5.5 and 10.1.4. The changes to the Tier 2 model, change the volume of nitrogen in livestock excreta.
4.D.3.2 | Nitrogen Leaching and Run-off | N2O |  |  | There have been a number of improvements to New Zealand's Tier 2 inventory model, and these are elaborated in the NIR 6.2.5, 6.3.5, 6.5.5 and 10.1.4. The changes to the Tier 2 model, change the volume of nitrogen in livestock excreta.
4.F | Field Burning of Agricultural Residues | CH4 | Revisions to the crop model elaborated in NIR 6.5.5 6.7.5, and 10.1.4.
4.F.1.1 | Wheat | CH4 | Revisions to the crop model elaborated in NIR 6.5.5 6.7.5, and 10.1.4.
4.F.1.2 | Barley | CH4 | Revisions to the crop model elaborated in NIR 6.5.5 6.7.5, and 10.1.4.
| 4.F.2.4 Other (please specify) \ Legume seeds | CH4 |  |  |  | Reallocation of crop activity, no burning occurs therefore no emissions.
| 4.F.2.4 Other (please specify) \ Legume seeds | N2O |  |  |  | Reallocation of crop activity, no burning occurs therefore no emissions.
5 | LULUCF | CO2 |  | Updated post-1989 forest yield table | Updated activity data for land use change
5 | LULUCF | CH4 | New methods developed for calculating emissions from biomass burning |  | New activity data for biomass burning
5.A | Forest Land | CO2 |  | Updated post-1989 forest yield table | Updated activity data for deforestation
5.A | Forest Land | CH4 | New methods developed for calculating emissions from biomass burning |  | New activity data for biomass burning
| 5.A.1 Forest Land remaining Forest Land \ Carbon stock change \ Pre-1990 planted forest | Carbon stock change in living biomass/Carbon/Gains |  |  | Updated activity data for subcategory classification and harvesting
| 5.A.1 Forest Land remaining Forest Land \ Carbon stock change \ Pre-1990 planted forest | Carbon stock change in living biomass/Carbon/Losses |  |  | Updated activity data for harvesting

## Table8(b).4
TABLE 8(b) RECALCULATION - EXPLANATORY INFORMATION | [6 empty] | Inventory 1997
(Sheet 1 of 1) | [6 empty] | Submission 2013 v1.2
(Part 4 of 5) | [6 empty] | NEW ZEALAND
Specify the sector and source/sink category(1) where changes in estimates have occurred: |  | GHG | RECALCULATION DUE TO
|  |  | CHANGES IN: |  |  | Addition/removal/ reallocation of source/sink categories | Other changes in data (e.g. statistical or editorial changes, correction of errors)
|  |  | Methods (2) | Emission factors (2) | Activity data (2)
| 5.A.1 Forest Land remaining Forest Land \ Carbon stock change \ Pre-1990 planted forest | Net carbon stock change in dead organic matter/Carbon |  |  | Updated activity data for harvesting
| 5.A.1 Forest Land remaining Forest Land \ Carbon stock change \ Pre-1990 planted forest | Net carbon stock change in soils/Carbon/Organic Soils |  |  | Updated activity data for subcategory classification and harvesting
| 5.A.1 Forest Land remaining Forest Land \ Carbon stock change \ Natural forest to pre-1990 planted forest | Carbon stock change in living biomass/Carbon/Gains |  |  | Updated activity data for subcategory classification
| 5.A.1 Forest Land remaining Forest Land \ Carbon stock change \ Natural forest to pre-1990 planted forest | Net carbon stock change in dead organic matter/Carbon |  |  | Updated activity data
| 5.A.1 Forest Land remaining Forest Land \ 5(V) Biomass Burning \ Controlled Burning | CH4 | New method developed for calculating emissions from controlled burning |  | New activity data acquired for controlled burning
| 5.A.1 Forest Land remaining Forest Land \ 5(V) Biomass Burning \ Controlled Burning | N2O | New method developed for calculating emissions from controlled burning |  | New activity data acquired for controlled burning
| 5.A.2.2 Grassland converted to Forest Land \ Low producing to pre-1990 planted forest | Carbon stock change in living biomass/Carbon/Gains |  |  | Updated activity data
| 5.A.2.2 Grassland converted to Forest Land \ Low producing to pre-1990 planted forest | Net carbon stock change in dead organic matter/Carbon |  |  | Updated activity data
| 5.A.2.2 Grassland converted to Forest Land \ Low producing to pre-1990 planted forest | Net carbon stock change in soils/Carbon/Mineral Soils |  |  | Updated activity data
| 5.A.2.2 Grassland converted to Forest Land \ With woody biomass to pre-1990 planted forest | Carbon stock change in living biomass/Carbon/Gains |  |  | Updated activity data
| 5.A.2.2 Grassland converted to Forest Land \ With woody biomass to pre-1990 planted forest | Net carbon stock change in dead organic matter/Carbon |  |  | Updated activity data
| 5.A.2.2 Grassland converted to Forest Land \ High producing to post-1989 forest | Carbon stock change in living biomass/Carbon/Gains |  |  | Updated activity data
| 5.A.2.2 Grassland converted to Forest Land \ High producing to post-1989 forest | Carbon stock change in living biomass/Carbon/Losses |  |  | Updated activity data
| 5.A.2.2 Grassland converted to Forest Land \ High producing to post-1989 forest | Net carbon stock change in dead organic matter/Carbon |  |  | Updated activity data
| 5.A.2.2 Grassland converted to Forest Land \ High producing to post-1989 forest | Net carbon stock change in soils/Carbon/Mineral Soils |  |  | Updated activity data
| 5.A.2.2 Grassland converted to Forest Land \ Low producing to post-1989 forest | Carbon stock change in living biomass/Carbon/Gains |  |  | Updated activity data
| 5.A.2.2 Grassland converted to Forest Land \ Low producing to post-1989 forest | Carbon stock change in living biomass/Carbon/Losses |  |  | Updated activity data
| 5.A.2.2 Grassland converted to Forest Land \ Low producing to post-1989 forest | Net carbon stock change in dead organic matter/Carbon |  |  | Updated activity data
| 5.A.2.2 Grassland converted to Forest Land \ Low producing to post-1989 forest | Net carbon stock change in soils/Carbon/Mineral Soils |  |  | Updated activity data
| 5.A.2.2 Grassland converted to Forest Land \ Low producing to post-1989 forest | Net carbon stock change in soils/Carbon/Organic Soils |  |  | Updated activity data
| 5.A.2.2 Grassland converted to Forest Land \ With woody biomass to post-1989 forest | Carbon stock change in living biomass/Carbon/Gains |  |  | Updated activity data
| 5.A.2.2 Grassland converted to Forest Land \ With woody biomass to post-1989 forest | Carbon stock change in living biomass/Carbon/Losses |  |  | Updated activity data
| 5.A.2.2 Grassland converted to Forest Land \ With woody biomass to post-1989 forest | Net carbon stock change in dead organic matter/Carbon |  |  | Updated activity data
| 5.A.2.5 Other Land converted to Forest Land \ Other land to post-1989 forest | Carbon stock change in living biomass/Carbon/Gains |  |  | Updated activity data
| 5.A.2.5 Other Land converted to Forest Land \ Other land to post-1989 forest | Net carbon stock change in dead organic matter/Carbon |  |  | Updated activity data
| 5.A.2 Land converted to Forest Land \ 5(V) Biomass Burning \ Controlled Burning | CH4 | New method developed for calculating emissions from controlled burning |  | New activity data acquired for controlled burning
| 5.A.2 Land converted to Forest Land \ 5(V) Biomass Burning \ Wildfires | CH4 |  |  | Updated activity data
| 5.A.2 Land converted to Forest Land \ 5(V) Biomass Burning \ Wildfires | N2O |  |  | Updated activity data
5.B | Cropland | CO2 |  |  | Updated activity data
| 5.B.1 Cropland remaining Cropland \ 5(IV) CO2 emissions from agricultural lime application \ Limestone CaCO3 | CO2 |  |  | Updated activity data
| 5.B.1 Cropland remaining Cropland \ 5(IV) CO2 emissions from agricultural lime application \ Dolomite CaMg(CO3)2 | CO2 |  |  | Updated activity data
| 5.B.2.2 Grassland converted to Cropland \ High producing to annual | Net carbon stock change in soils/Carbon/Mineral Soils |  |  | Updated activity data
| 5.B.2.2 Grassland converted to Cropland \ Low producing to annual | Net carbon stock change in soils/Carbon/Mineral Soils |  |  | Updated activity data
| 5.B.2.2 Grassland converted to Cropland \ Low producing to perennial | Carbon stock change in living biomass/Carbon/Gains |  |  | Updated activity data
| 5.B.2.2 Grassland converted to Cropland \ Low producing to perennial | Net carbon stock change in soils/Carbon/Mineral Soils |  |  | Updated activity data
5.C | Grassland | CO2 |  |  | Updated activity data from improved mapping process
| 5.C.1 Grassland remaining Grassland \ Carbon stock change \ High producing | Net carbon stock change in soils/Carbon/Organic Soils |  |  | Updated activity data
| 5.C.1 Grassland remaining Grassland \ Carbon stock change \ Low producing | Net carbon stock change in soils/Carbon/Organic Soils |  |  | Updated activity data
| 5.C.1 Grassland remaining Grassland \ Carbon stock change \ With woody biomass | Net carbon stock change in soils/Carbon/Organic Soils |  |  | Updated activity data
| 5.C.1 Grassland remaining Grassland \ Carbon stock change \ High producing to with woody biomass | Carbon stock change in living biomass/Carbon/Gains |  |  | Updated activity data
| 5.C.1 Grassland remaining Grassland \ Carbon stock change \ High producing to with woody biomass | Carbon stock change in living biomass/Carbon/Losses |  |  | Updated activity data
| 5.C.1 Grassland remaining Grassland \ Carbon stock change \ High producing to with woody biomass | Net carbon stock change in dead organic matter/Carbon |  |  | Updated activity data
| 5.C.1 Grassland remaining Grassland \ Carbon stock change \ High producing to with woody biomass | Net carbon stock change in soils/Carbon/Mineral Soils |  |  | Updated activity data
| 5.C.1 Grassland remaining Grassland \ Carbon stock change \ Low producing to high producing | Carbon stock change in living biomass/Carbon/Gains |  |  | Updated activity data
| 5.C.1 Grassland remaining Grassland \ Carbon stock change \ Low producing to high producing | Carbon stock change in living biomass/Carbon/Losses |  |  | Updated activity data
| 5.C.1 Grassland remaining Grassland \ Carbon stock change \ Low producing to high producing | Net carbon stock change in soils/Carbon/Mineral Soils |  |  | Updated activity data
| 5.C.1 Grassland remaining Grassland \ Carbon stock change \ Low producing to with woody biomass | Carbon stock change in living biomass/Carbon/Gains |  |  | Updated activity data
| 5.C.1 Grassland remaining Grassland \ Carbon stock change \ Low producing to with woody biomass | Carbon stock change in living biomass/Carbon/Losses |  |  | Updated activity data
| 5.C.1 Grassland remaining Grassland \ Carbon stock change \ Low producing to with woody biomass | Net carbon stock change in dead organic matter/Carbon |  |  | Updated activity data
| 5.C.1 Grassland remaining Grassland \ Carbon stock change \ Low producing to with woody biomass | Net carbon stock change in soils/Carbon/Mineral Soils |  |  | Updated activity data

## Table8(b).5
TABLE 8(b) RECALCULATION - EXPLANATORY INFORMATION | [6 empty] | Inventory 1997
(Sheet 1 of 1) | [6 empty] | Submission 2013 v1.2
(Part 5 of 5) | [6 empty] | NEW ZEALAND
Specify the sector and source/sink category(1) where changes in estimates have occurred: |  | GHG | RECALCULATION DUE TO
|  |  | CHANGES IN: |  |  | Addition/removal/ reallocation of source/sink categories | Other changes in data (e.g. statistical or editorial changes, correction of errors)
|  |  | Methods (2) | Emission factors (2) | Activity data (2)
| 5.C.1 Grassland remaining Grassland \ Carbon stock change \ With woody biomass to high producing | Carbon stock change in living biomass/Carbon/Gains |  |  | Updated activity data
| 5.C.1 Grassland remaining Grassland \ Carbon stock change \ With woody biomass to high producing | Carbon stock change in living biomass/Carbon/Losses |  |  | Updated activity data
| 5.C.1 Grassland remaining Grassland \ Carbon stock change \ With woody biomass to high producing | Net carbon stock change in dead organic matter/Carbon |  |  | Updated activity data
| 5.C.1 Grassland remaining Grassland \ Carbon stock change \ With woody biomass to high producing | Net carbon stock change in soils/Carbon/Mineral Soils |  |  | Updated activity data
| 5.C.1 Grassland remaining Grassland \ Carbon stock change \ With woody biomass to low producing | Carbon stock change in living biomass/Carbon/Gains |  |  | Updated activity data
| 5.C.1 Grassland remaining Grassland \ Carbon stock change \ With woody biomass to low producing | Carbon stock change in living biomass/Carbon/Losses |  |  | Updated activity data
| 5.C.1 Grassland remaining Grassland \ Carbon stock change \ With woody biomass to low producing | Net carbon stock change in dead organic matter/Carbon |  |  | Updated activity data
| 5.C.1 Grassland remaining Grassland \ Carbon stock change \ With woody biomass to low producing | Net carbon stock change in soils/Carbon/Mineral Soils |  |  | Updated activity data
| 5.C.1 Grassland remaining Grassland \ 5(IV) CO2 emissions from agricultural lime application \ Limestone CaCO3 | CO2 |  |  | Updated activity data
| 5.C.1 Grassland remaining Grassland \ 5(IV) CO2 emissions from agricultural lime application \ Dolomite CaMg(CO3)2 | CO2 |  |  | Updated activity data
| 5.C.2.1 Forest Land converted to Grassland \ Natural forest to high producing | Net carbon stock change in soils/Carbon/Mineral Soils |  |  | Updated activity data
| 5.C.2.1 Forest Land converted to Grassland \ Natural forest to low producing | Net carbon stock change in soils/Carbon/Mineral Soils |  |  | Updated activity data
| 5.C.2.1 Forest Land converted to Grassland \ Natural forest to with woody biomass | Carbon stock change in living biomass/Carbon/Gains |  |  | Updated activity data
| 5.C.2.1 Forest Land converted to Grassland \ Natural forest to with woody biomass | Net carbon stock change in dead organic matter/Carbon |  |  | Updated activity data
| 5.C.2.2 Cropland converted to Grassland \ Annual to high producing | Net carbon stock change in soils/Carbon/Mineral Soils |  |  | Updated activity data
| 5.C.2.2 Cropland converted to Grassland \ Perennial to high producing | Net carbon stock change in soils/Carbon/Mineral Soils |  |  | Updated activity data
| 5.C.2.3 Wetlands converted to Grassland \ Wetland to high producing | Net carbon stock change in soils/Carbon/Mineral Soils |  |  | Updated activity data
5.D | Wetlands | CO2 |  |  | Updated activity data from improved mapping process
| 5.D.2.1 Forest Land converted to Wetlands \ Natural forest to wetland | Carbon stock change in living biomass/Carbon/Gains |  |  |  | Notation key corrected
| 5.D.2.1 Forest Land converted to Wetlands \ Natural forest to wetland | Net carbon stock change in dead organic matter/Carbon |  |  |  | Notation key corrected
| 5.D.2.3 Grassland converted to Wetlands \ Low producing to wetland | Carbon stock change in living biomass/Carbon/Losses |  |  | Updated activity data
| 5.D.2.3 Grassland converted to Wetlands \ Low producing to wetland | Net carbon stock change in soils/Carbon |  |  | Updated activity data
5.E | Settlements | CO2 |  |  | Updated activity data from improved mapping process
| 5.E.2.1 Forest Land converted to Settlements \ Natural forest to settlement | Net carbon stock change in soils/Carbon |  |  | Updated activity data
| 5.E.2.2 Cropland converted to Settlements \ Annual to settlement | Net carbon stock change in soils/Carbon |  |  | Updated activity data
| 5.E.2.3 Grassland converted to Settlements \ Low producing to settlement | Net carbon stock change in soils/Carbon |  |  | Updated activity data
| 5.E.2.3 Grassland converted to Settlements \ With woody biomass to settlement | Net carbon stock change in soils/Carbon |  |  | Updated activity data
5.F | Other Land | CO2 |  |  | New activity data and error corrections to mapping data
| 5.F.2.3 Grassland converted to Other Land \ With woody biomass to other land | Carbon stock change in living biomass/Carbon/Losses |  |  | Updated activity data
| 5.F.2.3 Grassland converted to Other Land \ With woody biomass to other land | Net carbon stock change in dead organic matter/Carbon |  |  | Updated activity data
| 5 LULUCF \ Information Items \ Forest Land converted to Other Land-Use Categories | CO2 |  |  | Updated activity data
| 5 LULUCF \ Information Items \ Grassland converted to Other Land-Use Categories | CO2 |  |  | Updated activity data
| 5 LULUCF \ Information Items \ Grassland converted to Other Land-Use Categories | CH4 |  |  | Updated activity data
6 | Waste | CH4 |  |  | see explanations under specifc subcategories
6.B | Wastewater Handling | CH4 |  |  | see explanations under specific sub categories
| 6.B.1 Industrial Wastewater \ Wastewater | CH4 |  |  | Activity data amended to calendar years from financial years.
| 6.B.2.1 Domestic and Commercial (w/o human sewage) \ Sludge | Recovery/CH4 |  |  | The population estimates in some districts have been amended. These amendments impact the amount of wastewater and sludge treated in some wastewater treatment plants and ultimately the emissions emitted and recovered from these wastewater treatment plants.
(1) Enter the identification code of the source/sink category (e.g. 1.B.1) in the first column and the name of the category (e.g. Fugitive Emissions from Solid Fuels) in the second column of the table. Note that the source categories entered in this table should match those used in table 8(a).
(2) Explain changes in methods, emission factors and activity data that have resulted in recalculation of the estimate of the source/sink as indicated in table 8(a). Include changes in the assumptions and coefficients in the Methods column.
Documentation box:
Parties should provide the full information on recalculations in Chapter 10: Recalculations and Improvements, and in the relevant sections of Chapters 3 to 9 (see section 2.5 of each of Chapters 3 to 9) of the NIR. Use this documentation box to provide references to relevant sections of the NIR if any additional information and further details are needed to understand the content of this table. References should point particularly to the sections of the NIR in which justifications of the changes as to improvements in the accuracy, completeness and consistency of the inventory are reported.
Recalculation:As per discussion with the ERT, an estimate of CH4, N2O and CO2 emissions from biogas for an additional dairy waste plant, not previously included in the Inventory, is supplied

## Table9(a)
TABLE 9(a) COMPLETENESS - INFORMATION ON NOTATION KEYS |  |  |  | Inventory 1997
(Sheet 1 of 1) |  |  |  | Submission 2013 v1.2
NEW ZEALAND
Sources and sinks not estimated (NE)(1)
GHG | Sector(2) | Source/sink category (2) |  | Explanation
Carbon | 5 LULUCF | 5.E.1 5.E.1 Settlements remaining Settlements | No IPCC good practice guidance is provided for calculating Tier 1 estimates of carbon stock changes for Settlements remaining Settlements, and the reporting of these estimates is optional. GPG-LULUCF Chapter 3.6
Carbon | 5 LULUCF | 5.D.1 Unmanaged | No IPCC guidance is provided for calculating Tier 1 estimates of carbon stock change in living biomass for unmanaged Wetlands remaining Wetlands, GPG-LULUCF chapter 3.5.
Carbon | 5 LULUCF | 5.E.2.1 Natural forest to settlement | No IPCC guidance is provided for calculating Tier 1 estimates of carbon stocks in living biomass for Settlements, GPG-LULUCF chapter 3.6. Therefore, where land is converted to Settlements from other land uses, no carbon stock gain is reported.
Carbon | 5 LULUCF | 5.E.2.2 Annual to settlement | No IPCC guidance is provided for calculating Tier 1 estimates of carbon stocks in living biomass for Settlements, GPG-LULUCF chapter 3.6. Therefore, where land is converted to Settlements from other land uses, no carbon stock gain is reported.
Carbon | 5 LULUCF | 5.E.2.2 Perennial to settlement | No IPCC guidance is provided for calculating Tier 1 estimates of carbon stocks in living biomass for Settlements, GPG-LULUCF chapter 3.6. Therefore, where land is converted to Settlements from other land uses, no carbon stock gain is reported.
Carbon | 5 LULUCF | 5.E.2.3 High producing to settlement | No IPCC guidance is provided for calculating Tier 1 estimates of carbon stocks in living biomass for Settlements, GPG-LULUCF chapter 3.6. Therefore, where land is converted to Settlements from other land uses, no carbon stock gain is reported.
Carbon | 5 LULUCF | 5.E.2.3 Low producing to settlement | No IPCC guidance is provided for calculating Tier 1 estimates of carbon stocks in living biomass for Settlements, GPG-LULUCF chapter 3.6. Therefore, where land is converted to Settlements from other land uses, no carbon stock gain is reported.
Carbon | 5 LULUCF | 5.F.2.1 Natural forest to other land | No IPCC guidance is provided for calculating Tier 1 estimates of carbon stocks in living biomass for Other land, GPG-LULUCF chapter 3.7. Therefore, where land is converted to Other land from other land uses, no carbon stock gain is reported.
Carbon | 5 LULUCF | 5.F.2.3 High producing to other land | No IPCC guidance is provided for calculating Tier 1 estimates of carbon stocks in living biomass for Other land, GPG-LULUCF chapter 3.7. Therefore, where land is converted to Other land from other land uses, no carbon stock gain is reported.
Carbon | 5 LULUCF | 5.F.2.1 Pre-1990 planted forest to other land | No IPCC guidance is provided for calculating Tier 1 estimates of carbon stocks in living biomass for Other land, GPG-LULUCF chapter 3.7. Therefore, where land is converted to Other land from other land uses, no carbon stock gain is reported.
Carbon | 5 LULUCF | 5.E.2.3 With woody biomass to settlement | No IPCC guidance is provided for calculating Tier 1 estimates of carbon stocks in living biomass for Settlements, GPG-LULUCF chapter 3.6. Therefore, where land is converted to Settlements from other land uses, no carbon stock gain is reported.
Carbon | 5 LULUCF | 5.E.2.1 Pre-1990 planted forest to settlement | No IPCC guidance is provided for calculating Tier 1 estimates of carbon stocks in living biomass for Settlements, GPG-LULUCF chapter 3.6. Therefore, where land is converted to Settlements from other land uses, no carbon stock gain is reported.
Carbon | 5 LULUCF | 5.E.1 5.E.1 Settlements remaining Settlements | No IPCC good practice guidance is provided for calculating Tier 1 estimates of carbon stock changes for Settlements remaining Settlements, and the reporting of these estimates is optional. GPG-LULUCF Chapter 3.6
Carbon | 5 LULUCF | 5.D.1 Unmanaged | No IPCC guidance is provided for calculating Tier 1 estimates of carbon stock change in living biomass for unmanaged Wetlands remaining Wetlands, GPG-LULUCF chapter 3.5.
Carbon | 5 LULUCF | 5.A.2.5 Other land to post-1989 forest | No IPCC guidance is provided for calculating Tier 1 estimates of carbon stocks in living biomass for 'Other land', GPG-LULUCF chapter 3.7. Therefore with land-use change to other land uses, there are no losses associated with the previous land use.
Carbon | 5 LULUCF | 5.C.2.3 Wetland to high producing | No IPCC guidance is provided for calculating Tier 1 estimates of carbon stocks in living biomass for Wetlands, GPG-LULUCF chapter 3.5. Therefore, with land-use change from Wetlands to other land uses, no carbon stock loss is reported.
Carbon | 5 LULUCF | 5.C.2.5 Other land to low producing | No IPCC guidance is provided for calculating Tier 1 estimates of carbon stocks in living biomass for 'Other land', GPG-LULUCF chapter 3.7. Therefore with land-use change to other land uses, there are no losses associated with the previous land use.
Carbon | 5 LULUCF | 5.C.2.5 Other land to with woody biomass | No IPCC guidance is provided for calculating Tier 1 estimates of carbon stocks in living biomass for 'Other land', GPG-LULUCF chapter 3.7. Therefore with land-use change to other land uses, there are no losses associated with the previous land use.
Carbon | 5 LULUCF | 5.E.1 5.E.1 Settlements remaining Settlements | No IPCC guidance is provided for calculating Tier 1 estimates of carbon stock change in dead organic matter for this land-use category (GPG-LULUCF).
Carbon | 5 LULUCF | 5.B.1 Annual | No IPCC guidance is provided for calculating Tier 1 estimates of carbon stock change in dead organic matter for this land-use category (GPG-LULUCF).
Carbon | 5 LULUCF | 5.B.1 Perennial | No IPCC guidance is provided for calculating Tier 1 estimates of carbon stock change in dead organic matter for this land-use category (GPG-LULUCF).
Carbon | 5 LULUCF | 5.B.2.2 High producing to annual | No IPCC guidance is provided for calculating Tier 1 estimates of carbon stock change in dead organic matter for this land-use category (GPG-LULUCF).
Carbon | 5 LULUCF | 5.B.2.2 High producing to perennial | No IPCC guidance is provided for calculating Tier 1 estimates of carbon stock change in dead organic matter for this land-use category (GPG-LULUCF).
Carbon | 5 LULUCF | 5.B.2.2 Low producing to annual | No IPCC guidance is provided for calculating Tier 1 estimates of carbon stock change in dead organic matter for this land-use category (GPG-LULUCF).
Carbon | 5 LULUCF | 5.B.2.2 Low producing to perennial | No IPCC guidance is provided for calculating Tier 1 estimates of carbon stock change in dead organic matter for this land-use category (GPG-LULUCF).
Carbon | 5 LULUCF | 5.C.1 High producing | No IPCC guidance is provided for calculating Tier 1 estimates of carbon stock change in dead organic matter for this land-use category (GPG-LULUCF).
Carbon | 5 LULUCF | 5.C.1 Low producing | No IPCC guidance is provided for calculating Tier 1 estimates of carbon stock change in dead organic matter for this land-use category (GPG-LULUCF).
Carbon | 5 LULUCF | 5.C.2.2 Perennial to high producing | No IPCC guidance is provided for calculating Tier 1 estimates of carbon stock change in dead organic matter for this land-use category (GPG-LULUCF).
Carbon | 5 LULUCF | 5.D.1 Unmanaged | No IPCC guidance is provided for calculating Tier 1 estimates of carbon stock change in dead organic matter for this land-use category (GPG-LULUCF).
Carbon | 5 LULUCF | 5.E.2.2 Annual to settlement | No IPCC guidance is provided for calculating Tier 1 estimates of carbon stock change in dead organic matter for this land-use category (GPG-LULUCF).
Carbon | 5 LULUCF | 5.E.2.2 Perennial to settlement | No IPCC guidance is provided for calculating Tier 1 estimates of carbon stock change in dead organic matter for this land-use category (GPG-LULUCF).
Carbon | 5 LULUCF | 5.E.2.3 High producing to settlement | No IPCC guidance is provided for calculating Tier 1 estimates of carbon stock change in dead organic matter for this land-use category (GPG-LULUCF).
Carbon | 5 LULUCF | 5.E.2.3 Low producing to settlement | No IPCC guidance is provided for calculating Tier 1 estimates of carbon stock change in dead organic matter for this land-use category (GPG-LULUCF).
Carbon | 5 LULUCF | 5.F.2.3 High producing to other land | No IPCC guidance is provided for calculating Tier 1 estimates of carbon stock change in dead organic matter for this land-use category (GPG-LULUCF).
Carbon | 5 LULUCF | 5.C.1 With woody biomass | No IPCC guidance is provided for calculating Tier 1 estimates of carbon stock change in dead organic matter for this land-use category (GPG-LULUCF).
Carbon | 5 LULUCF | 5.C.2.3 Wetland to high producing | No IPCC guidance is provided for calculating Tier 1 estimates of carbon stock change in dead organic matter for this land-use category (GPG-LULUCF).
Carbon | 5 LULUCF | 5.C.2.5 Other land to low producing | No IPCC guidance is provided for calculating Tier 1 estimates of carbon stock change in dead organic matter for this land-use category (GPG-LULUCF).
Carbon | 5 LULUCF | 5.B.1 Annual to perennial | No IPCC guidance is provided for calculating Tier 1 estimates of carbon stock change in dead organic matter for this land-use category (GPG-LULUCF).
Carbon | 5 LULUCF | 5.C.1 Low producing to high producing | The area of land-use change in this category is decreasing as land returns to steady state after 28 years (New Zealand's land-use maturity period) and transfers to the land remaining land category. As a result, there is no associated change in biomass as there is no annual biomass carbon stock growth for this land-use category, which attains its steady state living biomass stock after 1 year.
CH4 | 2 Industrial Processes | 2.C.1.1 Steel | CH4 and NMVOC emissions are negligible and are not routinely measured.
CH4 | 4 Agriculture | 4.A 4.A Enteric Fermentation | There are no methodologies for enteric fermentation emissions from poultry in Intergovernmental Panel on Climate Change (IPCC) Good Practice Guidance and Uncertainty Management in National Greenhouse Gas Inventories or the Revised 1996 IPCC Guidelines for National Greenhouse Gas Inventories.
CH4 | 4 Agriculture | 4.D.1 Direct Soil Emissions | There is no IPCC methodology for CH4
CH4 | 4 Agriculture | 4.D.3 Indirect Emissions | no known or measured indirect emissions from CH4 from Ag soils in NZ
CH4 | 5 LULUCF | 5.A.1 5.A.1 Forest Land remaining Forest Land | New Zealand has not estimated emissions from soil drainage that leads to land-use change, as allowed for in IPCC good practice guidance for LULUCF, as this is not a significant activity in New Zealand. Emissions for cropland remaining cropland and grassland remaining grassland are reported in Agriculture in table 4.D.1.5 'Cultivation of histosols'.
CH4 | 5 LULUCF | 5.A.1 5.A.1 Forest Land remaining Forest Land | New Zealand has not estimated emissions from soil drainage that leads to land-use change, as allowed for in IPCC good practice guidance for LULUCF, as this is not a significant activity in New Zealand. Emissions for cropland remaining cropland and grassland remaining grassland are reported in Agriculture in table 4.D.1.5 'Cultivation of histosols'.
CH4 | 5 LULUCF | 5.B.1 5.B.1 Cropland remaining Cropland | <?xml version="1.0" encoding="UTF-8"?><Comment><Explanation>This is not a significant activity in New Zealand due to its temperate climate and rainfall distribution, and any CO2 emissions from wildfires on non-forest land are likely to be off-set by the subsequent carbon gain from the re-growth of biomass, which is also not accounted for. Alternatively, if the wildfire resulted in land-use change, then any CO2 emissions would be captured by the general carbon stock change calculation that is performed when land is converted to a new land use.</Explanation><AllocationPerIPCC>See under Comments.</AllocationPerIPCC><AllocationUsedByParties>See under Comments.</AllocationUsedByParties></Comment>
CH4 | 5 LULUCF | 5.B.1 5.B.1 Cropland remaining Cropland | This is a relatively minor activity in New Zealand, and there is not sufficient information to reliably report on this activity.
CH4 | 5 LULUCF | 5.B.2.1 5.B.2.1 Forest Land converted to Cropland | <?xml version="1.0" encoding="UTF-8"?><Comment><Explanation>This is not a significant activity in New Zealand due to its temperate climate and rainfall distribution, and any CO2 emissions from wildfires on non-forest land are likely to be off-set by the subsequent carbon gain from the re-growth of biomass, which is also not accounted for. Alternatively, if the wildfire resulted in land-use change, then any CO2 emissions would be captured by the general carbon stock change calculation that is performed when land is converted to a new land use.</Explanation><AllocationPerIPCC>See under Comments.</AllocationPerIPCC><AllocationUsedByParties>See under Comments.</AllocationUsedByParties></Comment>
CH4 | 5 LULUCF | 5.B.2.1 5.B.2.1 Forest Land converted to Cropland | This is a relatively minor activity in New Zealand due to its temperate climate and rainfall distribution, and there is currently insufficient information to reliably report on it.
CH4 | 5 LULUCF | 5.C.2.1 5.C.2.1 Forest Land converted to Grassland | New Zealand does not have sufficient information on this activity to reliably report on it.
CH4 | 5 LULUCF | 5.C.2.1 5.C.2.1 Forest Land converted to Grassland | This is a relatively minor activity in New Zealand due to its temperate climate and rainfall distribution, and there is currently insufficient information to reliably report on it.
CH4 | 5 LULUCF | 5.D.1 5.D.1 Wetlands remaining Wetlands | <?xml version="1.0" encoding="UTF-8"?><Comment><Explanation>This is not a significant activity in New Zealand due to its temperate climate and rainfall distribution, and any CO2 emissions from wildfires on non-forest land are likely to be off-set by the subsequent carbon gain from the re-growth of biomass, which is also not accounted for. Alternatively, if the wildfire resulted in land-use change, then any CO2 emissions would be captured by the general carbon stock change calculation that is performed when land is converted to a new land use.</Explanation><AllocationPerIPCC>See under Comments.</AllocationPerIPCC><AllocationUsedByParties>See under Comments.</AllocationUsedByParties></Comment>
CH4 | 5 LULUCF | 5.D.1 5.D.1 Wetlands remaining Wetlands | This is a relatively minor activity in New Zealand due to its temperate climate and rainfall distribution, and there is currently insufficient information to reliably report on it.
CH4 | 5 LULUCF | 5.D.2 5.D.2 Land converted to Wetlands | <?xml version="1.0" encoding="UTF-8"?><Comment><Explanation>This is not a significant activity in New Zealand due to its temperate climate and rainfall distribution, and any CO2 emissions from wildfires on non-forest land are likely to be off-set by the subsequent carbon gain from the re-growth of biomass, which is also not accounted for. Alternatively, if the wildfire resulted in land-use change, then any CO2 emissions would be captured by the general carbon stock change calculation that is performed when land is converted to a new land use.</Explanation><AllocationPerIPCC>See under Comments.</AllocationPerIPCC><AllocationUsedByParties>See under Comments.</AllocationUsedByParties></Comment>
CH4 | 5 LULUCF | 5.D.2 5.D.2 Land converted to Wetlands | <?xml version="1.0" encoding="UTF-8"?><Comment><Explanation>This is not a significant activity in New Zealand due to its temperate climate and rainfall distribution, and any CO2 emissions from wildfires on non-forest land are likely to be off-set by the subsequent carbon gain from the re-growth of biomass, which is also not accounted for. Alternatively, if the wildfire resulted in land-use change, then any CO2 emissions would be captured by the general carbon stock change calculation that is performed when land is converted to a new land use.</Explanation><AllocationPerIPCC>See under Comments.</AllocationPerIPCC><AllocationUsedByParties>See under Comments.</AllocationUsedByParties></Comment>
CH4 | 5 LULUCF | 5.D.2.1 5.D.2.1 Forest Land converted to Wetlands | <?xml version="1.0" encoding="UTF-8"?><Comment><Explanation>This is not a significant activity in New Zealand due to its temperate climate and rainfall distribution, and any CO2 emissions from wildfires on non-forest land are likely to be off-set by the subsequent carbon gain from the re-growth of biomass, which is also not accounted for. Alternatively, if the wildfire resulted in land-use change, then any CO2 emissions would be captured by the general carbon stock change calculation that is performed when land is converted to a new land use.</Explanation><AllocationPerIPCC>See under Comments.</AllocationPerIPCC><AllocationUsedByParties>See under Comments.</AllocationUsedByParties></Comment>
CH4 | 5 LULUCF | 5.D.2.1 5.D.2.1 Forest Land converted to Wetlands | This is a relatively minor activity in New Zealand due to its temperate climate and rainfall distribution, and there is currently insufficient information to reliably report on it.
CH4 | 5 LULUCF | 5.E 5.E Settlements | This is a relatively minor activity in New Zealand due to its temperate climate and rainfall distribution, and there is currently insufficient information to reliably report on it.
CH4 | 5 LULUCF | 5.E.1 Settlements remaining Settlements | New Zealand does not have sufficient information on these emissions to reliably report on them.
CH4 | 5 LULUCF | 5.E.2 Land converted to Settlements | New Zealand does not have sufficient information on these emissions to reliably report on them.
CH4 | 5 LULUCF | 5.F 5.F Other Land | This is a relatively minor activity in New Zealand due to its temperate climate and rainfall distribution, and there is currently insufficient information to reliably report on it.
CH4 | 5 LULUCF | 5.F.2 Land converted to Other Land | New Zealand does not have sufficient information on these emissions to reliably report on them.
CH4 | 5 LULUCF | 5 Forest Land converted to Other Land-Use Categories | This is an info item only. In the related tables various notation keys are used for parts of this item depending on which notation key is most appropriate. For CH4 emissions from biomass burning, this is a relatively minor activity in New Zealand due to its temperate climate and rainfall distribution, and there is currently insufficient information to reliably report on it.
CH4 | 5 LULUCF | 5.G Other | <?xml version="1.0" encoding="UTF-8"?><Comment><Explanation>This is not a significant activity in New Zealand due to its temperate climate and rainfall distribution, and any CO2 emissions from wildfires on non-forest land are likely to be off-set by the subsequent carbon gain from the re-growth of biomass, which is also not accounted for. Alternatively, if the wildfire resulted in land-use change, then any CO2 emissions would be captured by the general carbon stock change calculation that is performed when land is converted to a new land use.</Explanation><AllocationPerIPCC>See under Comments.</AllocationPerIPCC><AllocationUsedByParties>See under Comments.</AllocationUsedByParties></Comment>
CH4 | 5 LULUCF | 5.G Other | <?xml version="1.0" encoding="UTF-8"?><Comment><Explanation>This is not a significant activity in New Zealand due to its temperate climate and rainfall distribution, and any CO2 emissions from wildfires on non-forest land are likely to be off-set by the subsequent carbon gain from the re-growth of biomass, which is also not accounted for. Alternatively, if the wildfire resulted in land-use change, then any CO2 emissions would be captured by the general carbon stock change calculation that is performed when land is converted to a new land use.</Explanation><AllocationPerIPCC>See under Comments.</AllocationPerIPCC><AllocationUsedByParties>See under Comments.</AllocationUsedByParties></Comment>
CH4 | 6 Waste | 6.B.2.1 6.B.2.1 Domestic and Commercial (w/o human sewage) | no estimate available
CO2 | 3 Solvent and Other Product Use | 3.A Paint Application | need further data to assess NMVOC estimates to ensure any CO2 estimates would be accurate
CO2 | 3 Solvent and Other Product Use | 3.B Degreasing and Dry Cleaning | need further data to assess NMVOC estimates to ensure any CO2 estimates would be accurate
CO2 | 3 Solvent and Other Product Use | 3.C Chemical Products, Manufacture and Processing | need further data to assess NMVOC estimates to ensure any CO2 estimates would be accurate
CO2 | 3 Solvent and Other Product Use | 3.D.5 Printing Industry | need further data to assess NMVOC estimates to ensure any CO2 estimates would be accurate
CO2 | 3 Solvent and Other Product Use | 3.D.5 Aerosols | need further data to assess NMVOC estimates to ensure any CO2 estimates would be accurate
CO2 | 3 Solvent and Other Product Use | 3.D.5 Domestic & Commercial Use | need further data to assess NMVOC estimates to ensure any CO2 estimates would be accurate
CO2 | 5 LULUCF | 5.E 5.E Settlements | This is a relatively minor activity in New Zealand due to its temperate climate and rainfall distribution, and there is currently insufficient information to reliably report on it.
CO2 | 5 LULUCF | 5.F 5.F Other Land | This is a relatively minor activity in New Zealand due to its temperate climate and rainfall distribution, and there is currently insufficient information to reliably report on it.
CO2 | 6 Waste | 6.A.1 Managed Waste Disposal on Land | Not included as net emission because the CO2 is considered to be reabsorbed in the following year.
CO2 | 6 Waste | 6.A.2.1 deep (>5 m) | Not included as net emission because the CO2 is considered to be reabsorbed in the following year.
CO2 | 6 Waste | 6.A.2.2 shallow (<5 m) | Not included as net emission because the CO2 is considered to be reabsorbed in the following year.
N2O | 5 LULUCF | 5.A.1 5.A.1 Forest Land remaining Forest Land | New Zealand has not estimated emissions from soil drainage that leads to land-use change, as allowed for in IPCC good practice guidance for LULUCF, as this is not a significant activity in New Zealand. Emissions for cropland remaining cropland and grassland remaining grassland are reported in Agriculture in table 4.D.1.5 'Cultivation of histosols'.
N2O | 5 LULUCF | 5.A.1 5.A.1 Forest Land remaining Forest Land | New Zealand has not estimated emissions from soil drainage that leads to land-use change, as allowed for in IPCC good practice guidance for LULUCF, as this is not a significant activity in New Zealand. Emissions for cropland remaining cropland and grassland remaining grassland are reported in Agriculture in table 4.D.1.5 'Cultivation of histosols'.
N2O | 5 LULUCF | 5.B.1 5.B.1 Cropland remaining Cropland | <?xml version="1.0" encoding="UTF-8"?><Comment><Explanation>This is not a significant activity in New Zealand due to its temperate climate and rainfall distribution, and any CO2 emissions from wildfires on non-forest land are likely to be off-set by the subsequent carbon gain from the re-growth of biomass, which is also not accounted for. Alternatively, if the wildfire resulted in land-use change, then any CO2 emissions would be captured by the general carbon stock change calculation that is performed when land is converted to a new land use.</Explanation><AllocationPerIPCC>See under Comments.</AllocationPerIPCC><AllocationUsedByParties>See under Comments.</AllocationUsedByParties></Comment>
N2O | 5 LULUCF | 5.B.1 5.B.1 Cropland remaining Cropland | This is a relatively minor activity in New Zealand, and there is not sufficient information to reliably report on this activity.
N2O | 5 LULUCF | 5.B.2.1 5.B.2.1 Forest Land converted to Cropland | <?xml version="1.0" encoding="UTF-8"?><Comment><Explanation>This is not a significant activity in New Zealand due to its temperate climate and rainfall distribution, and any CO2 emissions from wildfires on non-forest land are likely to be off-set by the subsequent carbon gain from the re-growth of biomass, which is also not accounted for. Alternatively, if the wildfire resulted in land-use change, then any CO2 emissions would be captured by the general carbon stock change calculation that is performed when land is converted to a new land use.</Explanation><AllocationPerIPCC>See under Comments.</AllocationPerIPCC><AllocationUsedByParties>See under Comments.</AllocationUsedByParties></Comment>
N2O | 5 LULUCF | 5.B.2.1 5.B.2.1 Forest Land converted to Cropland | This is a relatively minor activity in New Zealand due to its temperate climate and rainfall distribution, and there is currently insufficient information to reliably report on it.
N2O | 5 LULUCF | 5.C.2.1 5.C.2.1 Forest Land converted to Grassland | New Zealand does not have sufficient information on this activity to reliably report on it.
N2O | 5 LULUCF | 5.C.2.1 5.C.2.1 Forest Land converted to Grassland | This is a relatively minor activity in New Zealand due to its temperate climate and rainfall distribution, and there is currently insufficient information to reliably report on it.
N2O | 5 LULUCF | 5.D.1 5.D.1 Wetlands remaining Wetlands | <?xml version="1.0" encoding="UTF-8"?><Comment><Explanation>This is not a significant activity in New Zealand due to its temperate climate and rainfall distribution, and any CO2 emissions from wildfires on non-forest land are likely to be off-set by the subsequent carbon gain from the re-growth of biomass, which is also not accounted for. Alternatively, if the wildfire resulted in land-use change, then any CO2 emissions would be captured by the general carbon stock change calculation that is performed when land is converted to a new land use.</Explanation><AllocationPerIPCC>See under Comments.</AllocationPerIPCC><AllocationUsedByParties>See under Comments.</AllocationUsedByParties></Comment>
N2O | 5 LULUCF | 5.D.1 5.D.1 Wetlands remaining Wetlands | This is a relatively minor activity in New Zealand due to its temperate climate and rainfall distribution, and there is currently insufficient information to reliably report on it.
N2O | 5 LULUCF | 5.D.2 5.D.2 Land converted to Wetlands | <?xml version="1.0" encoding="UTF-8"?><Comment><Explanation>This is not a significant activity in New Zealand due to its temperate climate and rainfall distribution, and any CO2 emissions from wildfires on non-forest land are likely to be off-set by the subsequent carbon gain from the re-growth of biomass, which is also not accounted for. Alternatively, if the wildfire resulted in land-use change, then any CO2 emissions would be captured by the general carbon stock change calculation that is performed when land is converted to a new land use.</Explanation><AllocationPerIPCC>See under Comments.</AllocationPerIPCC><AllocationUsedByParties>See under Comments.</AllocationUsedByParties></Comment>
N2O | 5 LULUCF | 5.D.2 5.D.2 Land converted to Wetlands | <?xml version="1.0" encoding="UTF-8"?><Comment><Explanation>This is not a significant activity in New Zealand due to its temperate climate and rainfall distribution, and any CO2 emissions from wildfires on non-forest land are likely to be off-set by the subsequent carbon gain from the re-growth of biomass, which is also not accounted for. Alternatively, if the wildfire resulted in land-use change, then any CO2 emissions would be captured by the general carbon stock change calculation that is performed when land is converted to a new land use.</Explanation><AllocationPerIPCC>See under Comments.</AllocationPerIPCC><AllocationUsedByParties>See under Comments.</AllocationUsedByParties></Comment>
N2O | 5 LULUCF | 5.D.2.1 5.D.2.1 Forest Land converted to Wetlands | <?xml version="1.0" encoding="UTF-8"?><Comment><Explanation>This is not a significant activity in New Zealand due to its temperate climate and rainfall distribution, and any CO2 emissions from wildfires on non-forest land are likely to be off-set by the subsequent carbon gain from the re-growth of biomass, which is also not accounted for. Alternatively, if the wildfire resulted in land-use change, then any CO2 emissions would be captured by the general carbon stock change calculation that is performed when land is converted to a new land use.</Explanation><AllocationPerIPCC>See under Comments.</AllocationPerIPCC><AllocationUsedByParties>See under Comments.</AllocationUsedByParties></Comment>
N2O | 5 LULUCF | 5.D.2.1 5.D.2.1 Forest Land converted to Wetlands | This is a relatively minor activity in New Zealand due to its temperate climate and rainfall distribution, and there is currently insufficient information to reliably report on it.
N2O | 5 LULUCF | 5.E 5.E Settlements | This is a relatively minor activity in New Zealand due to its temperate climate and rainfall distribution, and there is currently insufficient information to reliably report on it.
N2O | 5 LULUCF | 5.E.1 Settlements remaining Settlements | New Zealand does not have sufficient information on these emissions to reliably report on them.
N2O | 5 LULUCF | 5.E.2 Land converted to Settlements | New Zealand does not have sufficient information on these emissions to reliably report on them.
N2O | 5 LULUCF | 5.F 5.F Other Land | This is a relatively minor activity in New Zealand due to its temperate climate and rainfall distribution, and there is currently insufficient information to reliably report on it.
N2O | 5 LULUCF | 5.F.2 Land converted to Other Land | New Zealand does not have sufficient information on these emissions to reliably report on them.
N2O | 5 LULUCF | 5 Forest Land converted to Other Land-Use Categories | This is an info item only. In the related tables various notation keys are used for parts of this item depending on which notation key is most appropriate. For N2O emissions from disturbance associated with land use conversion to cropland, where there is a net gain in soil organic carbon with land use change for instance with forest land converted to perennial cropland, net N2O emissions are not calculated as this would result in removals with mineralization of soil organic matter with land use change. For N2O emissions from biomass burning, this is a relatively minor activity in New Zealand due to its temperate climate and rainfall distribution, and there is currently insufficient information to reliably report on it.
N2O | 5 LULUCF | 5.G Other | <?xml version="1.0" encoding="UTF-8"?><Comment><Explanation>This is not a significant activity in New Zealand due to its temperate climate and rainfall distribution, and any CO2 emissions from wildfires on non-forest land are likely to be off-set by the subsequent carbon gain from the re-growth of biomass, which is also not accounted for. Alternatively, if the wildfire resulted in land-use change, then any CO2 emissions would be captured by the general carbon stock change calculation that is performed when land is converted to a new land use.</Explanation><AllocationPerIPCC>See under Comments.</AllocationPerIPCC><AllocationUsedByParties>See under Comments.</AllocationUsedByParties></Comment>
N2O | 5 LULUCF | 5.G Other | <?xml version="1.0" encoding="UTF-8"?><Comment><Explanation>This is not a significant activity in New Zealand due to its temperate climate and rainfall distribution, and any CO2 emissions from wildfires on non-forest land are likely to be off-set by the subsequent carbon gain from the re-growth of biomass, which is also not accounted for. Alternatively, if the wildfire resulted in land-use change, then any CO2 emissions would be captured by the general carbon stock change calculation that is performed when land is converted to a new land use.</Explanation><AllocationPerIPCC>See under Comments.</AllocationPerIPCC><AllocationUsedByParties>See under Comments.</AllocationUsedByParties></Comment>
N2O | 6 Waste | 6.B.1 6.B.1 Industrial Wastewater | no estimate available
N2O | 6 Waste | 6.B.2.1 6.B.2.1 Domestic and Commercial (w/o human sewage) | no methodologies available
SF6 | 2 Industrial Processes | 2.F.8 2.F.8 Electrical Equipment | No data available
SF6 | 2 Industrial Processes | 2.F.8 2.F.8 Electrical Equipment | No data available
SF6 | 2 Industrial Processes | 2.F.8 2.F.8 Electrical Equipment | No data available
SF6 | 2 Industrial Processes | 2.F.8 2.F.8 Electrical Equipment | No data available
SF6 | 2 Industrial Processes | 2.F.8 2.F.8 Electrical Equipment | No data available
SF6 | 2 Industrial Processes | 2.F.P2.1 In bulk | No data available.
SF6 | 2 Industrial Processes | 2.F.P2.2 In products | No data available.
SF6 | 2 Industrial Processes | 2.F.P3.1 In bulk | No data available.
SF6 | 2 Industrial Processes | 2.F.P3.2 In products | No data available.
Sources and sinks reported elsewhere (IE)(3)
GHG | Source/sink category | Allocation as per IPCC Guidelines | Allocation used by the Party | Explanation
CH4 | 1.B.2.A.1 Exploration | This is included in category 1.B.2.c.2.3 - Combined | This is included in category 1.B.2.c.2.3 - Combined | This is included in category 1.B.2.c.2.3 - Combined
CH4 | 1.B.2.A.2 Production | This is included in category 1.B.2.c.2.3 - Combined | This is included in category 1.B.2.c.2.3 - Combined | This is included in category 1.B.2.c.2.3 - Combined
CH4 | 1.B.2.B.1 Exploration | This is included in category 1.B.2.c.2.3 - Combined | This is included in category 1.B.2.c.2.3 - Combined | This is included in category 1.B.2.c.2.3 - Combined
CH4 | 1.B.2.B.2 Production / Processing | This is included in category 1.B.2.c.2.3 - Combined | This is included in category 1.B.2.c.2.3 - Combined | This is included in category 1.B.2.c.2.3 - Combined
CH4 | 1.B.2.C.1.1 Oil | included all together under flaring-combined(1B2C2.3) | included all together under flaring-combined(1B2C2.3) | included all together under flaring-combined(1B2C2.3)
CH4 | 1.B.2.C.1.2 Gas | included all together under flaring-combined(1B2C2.3) | included all together under flaring-combined(1B2C2.3) | included all together under flaring-combined(1B2C2.3)
CH4 | 1.B.2.C.1.3 Combined | included all together under flaring-combined(1B2C2.3) | included all together under flaring-combined(1B2C2.3) | included all together under flaring-combined(1B2C2.3)
CH4 | 1.B.2.C.2.1 Oil | included all together under flaring-combined(1B2C2.3) | included all together under flaring-combined(1B2C2.3) | included all together under flaring-combined(1B2C2.3)
CH4 | 1.B.2.C.2.2 Gas | included all together under flaring-combined(1B2C2.3) | included all together under flaring-combined(1B2C2.3) | included all together under flaring-combined(1B2C2.3)
CH4 | 4.A Enteric Fermentation |  | llamas are included with alpaca. There are no camels in New Zealand.
CH4 | 4.B Manure Management |  | llamas are included with alpaca. There are no camels in New Zealand.
CH4 | 2.B.1 Ammonia Production | in 1AA.2C-to avoid double counting | in 1AA.2C-to avoid double counting | minor and more appropriate to be reported as fuel combustion emissions
CH4 | 2.B.5.5 Methanol | N/A | Due to confidentiality, these emissions are reported under the energy sector CRF table 1A2. | Due to confidentiality, these emissions are reported under the energy sector CRF table 1A2.
CH4 | 2.C.1.2 Pig Iron | included under 2.C.1.1. Steel | included under 2.C.1.1. Steel | Pig iron is only used in NZ as an input to the steel making process, i.e. is used an intermediary product.
CH4 | 6.A.2.1 deep (>5 m) | Included in Managed Waste Disposal on Land | Waste to and emissions from unmanaged and other waste disposal sites are included in 6.A.1 Managed Waste Disposal on Land through an adjustment to the Methane Correction Factor | Included in Managed Waste Disposal on Land
CH4 | 6.A.2.1 deep (>5 m) | Included in Managed Waste Disposal on Land | Waste to and emissions from unmanaged and other waste disposal sites are included in 6.A.1 Managed Waste Disposal on Land through an adjustment to the Methane Correction Factor | Included in Managed Waste Disposal on Land
CH4 | 6.A.2.2 shallow (<5 m) | Included in Managed Waste Disposal on Land | Waste to and emissions from unmanaged and other waste disposal sites are included in 6.A.1 Managed Waste Disposal on Land through an adjustment to the Methane Correction Factor | Included in Managed Waste Disposal on Land
CH4 | 6.A.2.2 shallow (<5 m) | Included in Managed Waste Disposal on Land | Waste to and emissions from unmanaged and other waste disposal sites are included in 6.A.1 Managed Waste Disposal on Land through an adjustment to the Methane Correction Factor | Included in Managed Waste Disposal on Land
CH4 | 6.C.1 Biogenic | Included in 6.C.2 | Emissions from biogenci waste incinerated are included in the 'other, non-biogenic waste incinerated category' | Included in 6.C.2
CH4 | 1.AA.1.B Petroleum Refining | Refinery gas is inlcuded under liquid fuels | Refinery gas is inlcuded under liquid fuels | Refinery gas is inlcuded under liquid fuels
CH4 | 1.AA.2.A Iron and Steel | Included under section 1.AA.2.F (Other non-specified) | Included under section 1.AA.2.F (Other non-specified) | Included under section 1.AA.2.F (Other non-specified)
CH4 | 1.AA.2.A Iron and Steel | Included under section 1.AA.2.F (Other non-specified) | Included under section 1.AA.2.F (Other non-specified) | Included under section 1.AA.2.F (Other non-specified)
CH4 | Production of Formaldehyde | any CH4 emissions resulting from formaldeyde are from fuel combustion rather than process so included in energy sector | any CH4 emissions resulting from formaldeyde are from fuel combustion rather than process so included in energy sector | any CH4 emissions resulting from formaldeyde are from fuel combustion rather than process so included in energy sector
CH4 | 5.C.1 Grassland remaining Grassland | Controlled burning in grassland is covered in the Agriculture sector under the category "prescribed burning of savannas". | Controlled burning in grassland is covered in the Agriculture sector under the category "prescribed burning of savannas". | Controlled burning in grassland is covered in the Agriculture sector under the category "prescribed burning of savannas".
CH4 | Other | See under Comments. | See under Comments. | Emissions are included under the individual land-use change category.
CH4 | Other | See under Comments. | See under Comments. | Emissions are included under the individual land-use change category.
CO2 | 1.B.2.A.1 Exploration | This is included in category 1.B.2.c.2.3 - Combined | This is included in category 1.B.2.c.2.3 - Combined | This is included in category 1.B.2.c.2.3 - Combined
CO2 | 1.B.2.A.2 Production | This is included in category 1.B.2.c.2.3 - Combined | This is included in category 1.B.2.c.2.3 - Combined | This is included in category 1.B.2.c.2.3 - Combined
CO2 | 1.B.2.B.1 Exploration | This is included in category 1.B.2.c.2.3 - Combined | This is included in category 1.B.2.c.2.3 - Combined | This is included in category 1.B.2.c.2.3 - Combined
CO2 | 1.B.2.B.2 Production / Processing | This is included in category 1.B.2.c.2.3 - Combined | This is included in category 1.B.2.c.2.3 - Combined | This is included in category 1.B.2.c.2.3 - Combined
CO2 | 1.B.2.C.1.1 Oil | included all together under flaring-combined(1B2C2.3) | included all together under flaring-combined(1B2C2.3) | included all together under flaring-combined(1B2C2.3)
CO2 | 1.B.2.C.1.2 Gas | included all together under flaring-combined(1B2C2.3) | included all together under flaring-combined(1B2C2.3) | included all together under flaring-combined(1B2C2.3)
CO2 | 1.B.2.C.1.3 Combined | included all together under flaring-combined(1B2C2.3) | included all together under flaring-combined(1B2C2.3) | included all together under flaring-combined(1B2C2.3)
CO2 | 1.B.2.C.2.1 Oil | included all together under flaring-combined(1B2C2.3) | included all together under flaring-combined(1B2C2.3) | included all together under flaring-combined(1B2C2.3)
CO2 | 1.B.2.C.2.2 Gas | included all together under flaring-combined(1B2C2.3) | included all together under flaring-combined(1B2C2.3) | included all together under flaring-combined(1B2C2.3)
CO2 | 2.A.7.1 Glass Production | To maintain confidentiality, CO2 emissions from soda ash use in glass production are included under 2A.4.2 Soda Ash Use to be combined with NZAS data. CO2 emission from limestone use in glass production are included under 2.A.3 Limestone and Dolomite Use to also maintain confidentiality as they are included wtih NZ Steel data. | To maintain confidentiality, CO2 emissions from soda ash use in glass production are included under 2A.4.2 Soda Ash Use to be combined with NZAS data. CO2 emission from limestone use in glass production are included under 2.A.3 Limestone and Dolomite Use to also maintain confidentiality as they are included wtih NZ Steel data. | To maintain confidentiality, CO2 emissions from soda ash use in glass production are included under 2A.4.2 Soda Ash Use to be combined with NZAS data. CO2 emission from limestone use in glass production are included under 2.A.3 Limestone and Dolomite Use to also maintain confidentiality as they are included wtih NZ Steel data.
CO2 | 2.C.1.2 Pig Iron | included under 2.C.1.1. Steel | included under 2.C.1.1. Steel | Pig iron is only used in NZ as an input to the steel making process, i.e. is used an intermediary product.
CO2 | 6.C.1 Biogenic | Included in 6.C.2 | Emissions from biogenci waste incinerated are included in the 'other, non-biogenic waste incinerated category' | Included in 6.C.2
CO2 | 1.AA.1.B Petroleum Refining | Refinery gas is inlcuded under liquid fuels | Refinery gas is inlcuded under liquid fuels | Refinery gas is inlcuded under liquid fuels
CO2 | 1.AA.2.A Iron and Steel | Included under section 1.AA.2.F (Other non-specified) | Included under section 1.AA.2.F (Other non-specified) | Included under section 1.AA.2.F (Other non-specified)
CO2 | 1.AA.2.A Iron and Steel | Included under section 1.AA.2.F (Other non-specified) | Included under section 1.AA.2.F (Other non-specified) | Included under section 1.AA.2.F (Other non-specified)
CO2 | 5.A.1 Forest Land remaining Forest Land | As per the Category notes, "Double counting should be avoided. Parties that include all carbon stock changes in the carbon stock tables (5.A-5.F), should report IE (included elsewhere) under CO2 emissions." | As per the Category notes, "Double counting should be avoided. Parties that include all carbon stock changes in the carbon stock tables (5.A-5.F), should report IE (included elsewhere) under CO2 emissions." | CO2 emissions are captured by the general carbon stock change calculation if the fire-damaged area is harvested and replanted. If the stand is allowed to grow on but with a reduced stocking, the CO2 emissions are accounted for at the eventual time of harvest.
CO2 | 5.A.1 Forest Land remaining Forest Land | See under Comments. | See under Comments. | CO2 emissions are captured by the general carbon stock change calculation if the fire-damaged area is harvested and replanted. If the stand is allowed to grow on but with a reduced stocking, the CO2 emissions are accounted for at the eventual time of harvest.
CO2 | 5.A.2 Land converted to Forest Land | See under Comments. | See under Comments. | CO2 emissions from the controlled burning of land converted to this category are captured by the general carbon stock change calculation that is performed when land is converted to a new land use.
CO2 | 5.A.2 Land converted to Forest Land | See under Comments. | See under Comments. | CO2 emissions are captured by the general carbon stock change calculation if the fire-damaged area is harvested and replanted. If the stand is allowed to grow on but with a reduced stocking, the CO2 emissions are accounted for at the eventual time of harvest.
CO2 | 5.B.1 Cropland remaining Cropland | See under Comments. | See under Comments. | CO2 emissions from the controlled burning of land converted to this category are captured by the general carbon stock change calculation that is performed when land is converted to a new land use.
CO2 | 5.B.1 Cropland remaining Cropland | As per the Category notes, "Double counting should be avoided. Parties that include all carbon stock changes in the carbon stock tables (5.A-5.F), should report IE (included elsewhere) under CO2 emissions. | As per the Category notes, "Double counting should be avoided. Parties that include all carbon stock changes in the carbon stock tables (5.A-5.F), should report IE (included elsewhere) under CO2 emissions." | This is a relatively minor activity in New Zealand, and there is not sufficient information to reliably report on this activity.
CO2 | 5.B.2.1 Forest Land converted to Cropland | See under Comments. | See under Comments. | CO2 emissions from the controlled burning of land converted to this category are captured by the general carbon stock change calculation that is performed when land is converted to a new land use.
CO2 | 5.B.2.1 Forest Land converted to Cropland | See under Comments. | See under Comments. | This is not a significant activity in New Zealand due to its temperate climate and rainfall distribution, and any CO2 emissions from wildfires on non-forest land are likely to be off-set by the subsequent carbon gain from the re-growth of biomass, which is also not accounted for. Alternatively, if the wildfire resulted in land-use change, then any CO2 emissions would be captured by the general carbon stock change calculation that is performed when land is converted to a new land use.
CO2 | 5.C.1 Grassland remaining Grassland | Controlled burning in grassland is covered in the Agriculture sector under the category "prescribed burning of savannas". | Controlled burning in grassland is covered in the Agriculture sector under the category "prescribed burning of savannas". | Controlled burning in grassland is covered in the Agriculture sector under the category "prescribed burning of savannas".
CO2 | 5.C.1 Grassland remaining Grassland | See under Comments. | See under Comments. | This is not a significant activity in New Zealand due to its temperate climate and rainfall distribution, and any CO2 emissions from wildfires on non-forest land are likely to be off-set by the subsequent carbon gain from the re-growth of biomass, which is also not accounted for. Alternatively, if the wildfire resulted in land-use change, then any CO2 emissions would be captured by the general carbon stock change calculation that is performed when land is converted to a new land use.
CO2 | 5.C.2.1 Forest Land converted to Grassland | See under Comments. | See under Comments. | CO2 emissions from the controlled burning of land converted to this category are captured by the general carbon stock change calculation that is performed when land is converted to a new land use.
CO2 | 5.C.2.1 Forest Land converted to Grassland | See under Comments. | See under Comments. | This is not a significant activity in New Zealand due to its temperate climate and rainfall distribution, and any CO2 emissions from wildfires on non-forest land are likely to be off-set by the subsequent carbon gain from the re-growth of biomass, which is also not accounted for. Alternatively, if the wildfire resulted in land-use change, then any CO2 emissions would be captured by the general carbon stock change calculation that is performed when land is converted to a new land use.
CO2 | 5.D.1 Wetlands remaining Wetlands | See under Comments. | See under Comments. | CO2 emissions from the controlled burning of land converted to this category are captured by the general carbon stock change calculation that is performed when land is converted to a new land use.
CO2 | 5.D.1 Wetlands remaining Wetlands | See under Comments. | See under Comments. | This is not a significant activity in New Zealand due to its temperate climate and rainfall distribution, and any CO2 emissions from wildfires on non-forest land are likely to be off-set by the subsequent carbon gain from the re-growth of biomass, which is also not accounted for. Alternatively, if the wildfire resulted in land-use change, then any CO2 emissions would be captured by the general carbon stock change calculation that is performed when land is converted to a new land use.
CO2 | 5.D.2.1 Forest Land converted to Wetlands | See under Comments. | See under Comments. | CO2 emissions from the controlled burning of land converted to this category are captured by the general carbon stock change calculation that is performed when land is converted to a new land use.
CO2 | 5.D.2.1 Forest Land converted to Wetlands | See under Comments. | See under Comments. | This is not a significant activity in New Zealand due to its temperate climate and rainfall distribution, and any CO2 emissions from wildfires on non-forest land are likely to be off-set by the subsequent carbon gain from the re-growth of biomass, which is also not accounted for. Alternatively, if the wildfire resulted in land-use change, then any CO2 emissions would be captured by the general carbon stock change calculation that is performed when land is converted to a new land use.
CO2 | Other | See under Comments. | See under Comments. | All limestone and dolomite application is now reported under the Grassland and Cropland categories
CO2 | Other | See under Comments. | See under Comments. | All limestone and dolomite application is now reported under the Grassland and Cropland categories
CO2 | Other | See under Comments. | See under Comments. | Emissions are included under the individual land-use change category.
CO2 | Other | See under Comments. | See under Comments. | Emissions are included under the individual land-use change category.
N2O | 1.B.2.A.1 Exploration | This is included in category 1.B.2.c.2.3 - Combined | This is included in category 1.B.2.c.2.3 - Combined | This is included in category 1.B.2.c.2.3 - Combined
N2O | 3.D.3 N2O from Aerosol Cans | N2O use in NZ covered in N2O from medical use-included under 3D1 | N2O use in NZ covered in N2O from medical use-included under 3D1 | N2O use in NZ covered in N2O from medical use-included under 3D1
N2O | 3.D.4 Other Use of N2O | N2O use in NZ covered in N2O from medical use-included under 3D1 | N2O use in NZ covered in N2O from medical use-included under 3D1 | N2O use in NZ covered in N2O from medical use-included under 3D1
N2O | 6.B.2.1 Domestic and Commercial (w/o human sewage) | "IE" refers to this data being reported under "N2O from human sewage" | "IE" refers to this data being reported under "N2O from human sewage" | "IE" refers to this data being reported under "N2O from human sewage"
N2O | 6.C.1 Biogenic | Included in 6.C.2 | Emissions from biogenci waste incinerated are included in the 'other, non-biogenic waste incinerated category' | Included in 6.C.2
N2O | 1.AA.1.B Petroleum Refining | Refinery gas is inlcuded under liquid fuels | Refinery gas is inlcuded under liquid fuels | Refinery gas is inlcuded under liquid fuels
N2O | 1.AA.2.A Iron and Steel | Included under section 1.AA.2.F (Other non-specified) | Included under section 1.AA.2.F (Other non-specified) | Included under section 1.AA.2.F (Other non-specified)
N2O | 1.AA.2.A Iron and Steel | Included under section 1.AA.2.F (Other non-specified) | Included under section 1.AA.2.F (Other non-specified) | Included under section 1.AA.2.F (Other non-specified)
N2O | 5.A.1 Forest Land remaining Forest Land | N2O emissions from nitrogen fertilisation are covered in the Agriculture sector under the category "direct soils emissions" | N2O emissions from nitrogen fertilisation are covered in the Agriculture sector under the category "direct soils emissions" | N2O emissions from nitrogen fertilisation are covered in the Agriculture sector under the category 'Direct soils emissions'.
N2O | 5.A.2 Land converted to Forest Land | N2O emissions from nitrogen fertilisation are covered in the Agriculture sector under the category "direct soils emissions" | N2O emissions from nitrogen fertilisation are covered in the Agriculture sector under the category "direct soils emissions" | N2O emissions from nitrogen fertilisation are covered in the Agriculture sector under the category 'Direct soils emissions'.
N2O | 5.B.2.2 Grassland converted to Cropland | See under Comments. | See under Comments. | New Zealand has calculated these emissions but reports 'IE' to avoid double-counting with Agriculture. These emissions are currently reported under Agriculture in table 4.D.1.5 'Cultivation of histosols'. Further research has been commissions to ensure emissions from this source are being correctly reported.
N2O | 5.C.1 Grassland remaining Grassland | Controlled burning in grassland is covered in the Agriculture sector under the category "prescribed burning of savannas". | Controlled burning in grassland is covered in the Agriculture sector under the category "prescribed burning of savannas". | Controlled burning in grassland is covered in the Agriculture sector under the category "prescribed burning of savannas".
N2O | Other | All Nitrogen fertilization emissions are captured in the Agriculture sector | All Nitrogen fertilization emissions are captured in the Agriculture sector | N2O emissions from nitrogen fertilisation are covered in the Agriculture sector under the category 'Direct soils emissions'.
N2O | Other | See under Comments. | See under Comments. | Emissions are included under the individual land-use change category.
N2O | Other | See under Comments. | See under Comments. | Emissions are included under the individual land-use change category.
N2O | Other | See under Comments. | See under Comments. | Emissions are included under the individual land-use change category.
N2O | Other | See under Comments. | See under Comments. | Emissions are included under the individual land-use change category.
SF6 | 2.C.4 Aluminium and Magnesium Foundries | potential emissions for all SF6 have been calculated and are stated in node 2.F | potential emissions for all SF6 have been calculated and are stated in node 2.F | potential emissions for all SF6 have been calculated and are stated in node 2.F
(1) Clearly indicate sources and sinks which are considered in the IPCC Guidelines but are not considered in the submitted inventory. Explain the reason for excluding these sources and sinks, in order to avoid arbitrary interpretations. An entry should be made for each source/sink category for which the notation key NE (not estimated) is entered in the sectoral tables.
(2) Indicate omitted source/sink following the IPCC source/sink category structure (e.g. sector: Waste, source category: Waste-Water Handling).
(3) Clearly indicate sources and sinks in the submitted inventory that are allocated to a sector other than that indicated by the IPCC Guidelines. Show the sector indicated in the IPCC Guidelines and the sector to which the source or sink is allocated in the submitted inventory. Explain the reason for reporting these sources and sinks in a different sector. An entry should be made for each source/sink for which the notation key IE (included elsewhere) is used in the sectoral tables.

## Table9(b)
TABLE 9(b) COMPLETENESS - INFORMATION ON ADDITIONAL GREENHOUSE GASES | [5 empty] | Inventory 1997
(Sheet 1 of 1) | [5 empty] | Submission 2013 v1.2
NEW ZEALAND
Additional GHG emissions reported(1)
GHG | Source category | Emissions (Gg) | Estimated GWP value (100-year horizon) | Emissions CO2 equivalent (Gg) | Reference to the source of GWP value | Explanation
HFC-245fa/365mfc | Hard Foam | 0 | 0 | 0 | NA | NA
(1) Parties are encouraged to provide information on emissions of greenhouse gases whose GWP values have not yet been agreed upon by the COP. Include such gases in this table if they are considered in the submitted inventory. Provide additional information on the estimation methods used.
Documentation box:
Parties should provide detailed information regarding completeness of the inventory in the NIR (Chapter 1.8: General Assessment of the Completeness, and Annex 5). Use this documentation box to provide references to relevant sections of the NIR if any additional information and further details are needed to understand the content of this table.
Information on additional greenhouse gases:The GWP for the mixture HFC-245fa/365mfc has not been agreed by the IPCC and UNFCCC so on recommendation by the review team NZ has reallocated these emissions "information on additional greenhouse gases"
The only information found on this mixture was in a report to the German Federal Environmental Agency "Potentials of Hydrofluorocarbons, Perfluorocarbons and Sulphur Hexafluoride in Germany" by Dr W Schwarz and Dr A Leisewitz, October 1999.
The emissions are reported here in Gg.

## Table10s1
TABLE 10 EMISSION TRENDS | [8 empty] | Inventory 1997
CO2 | [8 empty] | Submission 2013 v1.2
NEW ZEALAND
GREENHOUSE GAS SOURCE AND SINK CATEGORIES | Base year ( 1990 ) | 1991 | 1992 | 1993 | 1994 | 1995 | 1996 | 1997 | Change from base to latest reported year
| (Gg) | (Gg) | (Gg) | (Gg) | (Gg) | (Gg) | (Gg) | (Gg) | %
1. Energy | 22286.3786 | 22786.2419 | 24632.3098 | 24061.3801 | 24302.7459 | 24338.6101 | 25645.1516 | 27962.6776 | 25.4698
A. Fuel Combustion (Sectoral Approach) | 21827.4601 | 22232.21 | 24092.7252 | 23543.4976 | 23762.6459 | 23838.826 | 24979.514 | 27234.4656 | 24.7716
1. Energy Industries | 5955.707 | 6070.1459 | 7547.8793 | 6616.2217 | 5512.2372 | 4786.8607 | 5537.9551 | 7131.9042 | 19.7491
2. Manufacturing Industries and Construction | 4639.3064 | 5108.6995 | 4961.3372 | 5199.2741 | 5519.5132 | 5588.6935 | 5969.6431 | 6359.0295 | 37.0685
3. Transport | 8439.1721 | 8448.1209 | 8796.6248 | 9260.5157 | 9939.999 | 10591.2389 | 10745.0154 | 10972.323 | 30.0166
4. Other Sectors | 2793.2746 | 2605.2438 | 2786.8839 | 2467.4862 | 2790.8966 | 2872.0328 | 2726.9003 | 2771.2089 | -0.78996
5. Other | NA | [7 empty] | 0 | bar: 1991 to 1997
B. Fugitive Emissions from Fuels | 458.9185 | 554.0319 | 539.5846 | 517.8825 | 540.1 | 499.7841 | 665.6376 | 728.212 | 58.68
1. Solid Fuels | NA,NO | NA,NO | NA,NO | NA,NO | NA,NO | NA,NO | NA,NO | NA,NO | 0
2. Oil and Natural Gas | 458.9185 | 554.0319 | 539.5846 | 517.8825 | 540.1 | 499.7841 | 665.6376 | 728.212 | 58.68
2. Industrial Processes | 2747.7685 | 2890.4867 | 2948.3354 | 3062.5558 | 2943.8699 | 3033.3847 | 3013.1007 | 2950.1312 | 7.3646
A. Mineral Products | 561.8546 | 572.3951 | 648.529 | 646.6943 | 625.3835 | 674.5846 | 646.1769 | 695.0697 | 23.7099
B. Chemical Industry | 430.1991 | 447.7341 | 400.4402 | 423.4982 | 445.4098 | 423.7739 | 410.8606 | 442.0944 | 2.7651
C. Metal Production | 1755.7149 | 1870.3575 | 1899.3662 | 1992.3634 | 1873.0766 | 1935.0263 | 1956.0632 | 1812.9672 | 3.2609
D. Other Production | NA | [7 empty] | 0 | bar: 1991 to 1997
E. Production of Halocarbons and SF6
F. Consumption of Halocarbons and SF6
G. Other | NA | [7 empty] | 0 | bar: 1991 to 1997
3. Solvent and Other Product Use | NA,NE | NA,NE | NA,NE | NA,NE | NA,NE | NA,NE | NA,NE | NA,NE | 0
4. Agriculture
A. Enteric Fermentation
B. Manure Management
C. Rice Cultivation
D. Agricultural Soils
E. Prescribed Burning of Savannas
F. Field Burning of Agricultural Residues
G. Other
5. Land Use, Land-Use Change and Forestry(2) | -28195.283 | -29309.4327 | -28051.9293 | -27775.7706 | -26453.6435 | -24444.9048 | -23629.0201 | -24302.5003 | -13.8065
A. Forest Land | -27738.4814 | -29024.5036 | -27941.9343 | -27921.1862 | -26871.8633 | -25109.9307 | -24543.5061 | -25513.2373 | -8.0222
B. Cropland | 549.4328 | 541.758 | 534.2674 | 527.2679 | 520.5753 | 510.7907 | 501.1536 | 494.7558 | -9.9515
C. Grassland | -1275.6446 | -1084.306 | -891.1578 | -617.7466 | -326.4048 | -57.4074 | 213.0555 | 527.2336 | -141.3308
D. Wetlands | 167.3015 | 159.5939 | 151.8862 | 144.1786 | 136.4709 | 128.7633 | 121.0556 | 113.348 | -32.2493
E. Settlements | 97.5733 | 93.4409 | 90.3761 | 87.0338 | 82.8476 | 78.0997 | 74.3926 | 70.5221 | -27.724
F. Other Land | 4.5353 | 4.5842 | 4.6331 | 4.682 | 4.7308 | 4.7797 | 4.8286 | 4.8775 | 7.5434
G. Other | IE,NA | IE,NA | IE,NA | IE,NA | IE,NA | IE,NA | IE,NA | IE,NA | 0
6. Waste | 12.9135 | 12.9135 | 12.8991 | 12.7846 | 12.7846 | 12.6172 | 12.2451 | 12.1649 | -5.7964
A. Solid Waste Disposal on Land | NE,NO | NE,NO | NE,NO | NE,NO | NE,NO | NE,NO | NE,NO | NE,NO | 0
B. Waste-water Handling
C. Waste Incineration | 12.9135 | 12.9135 | 12.8991 | 12.7846 | 12.7846 | 12.6172 | 12.2451 | 12.1649 | -5.7964
D. Other | NO | [7 empty] | 0 | bar: 1991 to 1997
7. Other (as specified in Summary 1.A) | NA | [7 empty] | 0 | bar: 1991 to 1997
Total CO2 emissions including net CO2 from LULUCF | -3148.2224 | -3619.7905 | -458.3849 | -639.0501 | 805.757 | 2939.7073 | 5041.4772 | 6622.4734 | -310.356
Total CO2 emissions excluding net CO2 from LULUCF | 25047.0606 | 25689.6421 | 27593.5444 | 27136.7205 | 27259.4005 | 27384.6121 | 28670.4974 | 30924.9737 | 23.4675
Memo Items:
International Bunkers | 2340.4665 | 2184.4601 | 2112.9606 | 2188.9609 | 2621.3673 | 2720.767 | 2690.4201 | 2716.803 | 16.0796
Aviation | 1308.4376 | 1269.3417 | 1245.7629 | 1271.37 | 1268.5936 | 1585.8734 | 1611.1016 | 1597.6703 | 22.1052
Marine | 1032.0289 | 915.1184 | 867.1977 | 917.5909 | 1352.7737 | 1134.8936 | 1079.3185 | 1119.1327 | 8.4401
Multilateral Operations | NO | [7 empty] | 0 | bar: 1991 to 1997
CO2 Emissions from Biomass | 4170.9066 | 4272.0005 | 4274.7082 | 4499.0424 | 4722.0767 | 4862.8946 | 4662.0211 | 4872.7469 | 16.827
Note: All footnotes for this table are given at the end of the table on sheet 5.
Note on B21: No detailed IPCC methodologies available-CO2 emissions not reported
Note on C21: No detailed IPCC methodologies available-CO2 emissions not reported
Note on D21: No detailed IPCC methodologies available-CO2 emissions not reported
Note on E21: No detailed IPCC methodologies available-CO2 emissions not reported
Note on F21: No detailed IPCC methodologies available-CO2 emissions not reported
Note on G21: No detailed IPCC methodologies available-CO2 emissions not reported
Note on H21: No detailed IPCC methodologies available-CO2 emissions not reported
Note on I21: No detailed IPCC methodologies available-CO2 emissions not reported

## Table10s2
TABLE 10 EMISSION TRENDS | [8 empty] | Inventory 1997
CH4 | [8 empty] | Submission 2013 v1.2
NEW ZEALAND
GREENHOUSE GAS SOURCE AND SINK CATEGORIES | Base year ( 1990 ) | 1991 | 1992 | 1993 | 1994 | 1995 | 1996 | 1997 | Change from base to latest reported year
| (Gg) | (Gg) | (Gg) | (Gg) | (Gg) | (Gg) | (Gg) | (Gg) | %
1. Energy | 52.0766 | 48.8396 | 49.856 | 48.6768 | 48.4741 | 49.9023 | 60.7704 | 57.5777 | 10.5635
A. Fuel Combustion (Sectoral Approach) | 9.2588 | 9.5494 | 8.8997 | 8.8193 | 9.0243 | 9.5623 | 10.2347 | 10.2545 | 10.7534
1. Energy Industries | 0.21709 | 0.24304 | 0.27335 | 0.25299 | 0.20703 | 0.17737 | 0.22017 | 0.28654 | 31.9884
2. Manufacturing Industries and Construction | 1.4729 | 2.1601 | 1.9258 | 2.1127 | 2.5388 | 3.3523 | 4.2736 | 4.4209 | 200.1552
3. Transport | 4.0066 | 3.9368 | 3.7924 | 3.6439 | 3.4007 | 3.1748 | 2.8942 | 2.6939 | -32.7642
4. Other Sectors | 3.5623 | 3.2094 | 2.9082 | 2.8097 | 2.8778 | 2.8579 | 2.8468 | 2.8532 | -19.9053
5. Other | NA | [7 empty] | 0 | bar: 1991 to 1997
B. Fugitive Emissions from Fuels | 42.8178 | 39.2903 | 40.9563 | 39.8575 | 39.4498 | 40.34 | 50.5356 | 47.3232 | 10.5224
1. Solid Fuels | 13.4863 | 9.2472 | 9.4952 | 9.258 | 10.7728 | 13.5265 | 19.7225 | 14.0047 | 3.8439
2. Oil and Natural Gas | 29.3315 | 30.0431 | 31.4611 | 30.5995 | 28.677 | 26.8135 | 30.8131 | 33.3185 | 13.5931
2. Industrial Processes | IE,NA,NE,NO | IE,NA,NE,NO | IE,NA,NE,NO | IE,NA,NE,NO | IE,NA,NE,NO | IE,NA,NE,NO | IE,NA,NE,NO | IE,NA,NE,NO | 0
A. Mineral Products | NA | [7 empty] | 0 | bar: 1991 to 1997
B. Chemical Industry | IE,NA,NO | IE,NA,NO | IE,NA,NO | IE,NA,NO | IE,NA,NO | IE,NA,NO | IE,NA,NO | IE,NA,NO | 0
C. Metal Production | IE,NA,NE,NO | IE,NA,NE,NO | IE,NA,NE,NO | IE,NA,NE,NO | IE,NA,NE,NO | IE,NA,NE,NO | IE,NA,NE,NO | IE,NA,NE,NO | 0
D. Other Production
E. Production of Halocarbons and SF6
F. Consumption of Halocarbons and SF6
G. Other | NA | [7 empty] | 0 | bar: 1991 to 1997
3. Solvent and Other Product Use
4. Agriculture | 1083.4886 | 1095.1499 | 1075.0383 | 1081.1714 | 1111.7121 | 1121.499 | 1137.4632 | 1165.6202 | 7.5803
A. Enteric Fermentation | 1059.7727 | 1070.8449 | 1051.1556 | 1056.8154 | 1086.6629 | 1096.1055 | 1111.1661 | 1138.5764 | 7.4359
B. Manure Management | 21.7527 | 22.2548 | 22.1961 | 22.5616 | 23.4827 | 24.1846 | 24.8325 | 25.4946 | 17.2021
C. Rice Cultivation | NO | [7 empty] | 0 | bar: 1991 to 1997
D. Agricultural Soils | NE,NO | NE,NO | NE,NO | NE,NO | NE,NO | NE,NO | NE,NO | NE,NO | 0
E. Prescribed Burning of Savannas | 1.0584 | 1.2512 | 0.92976 | 0.92052 | 0.64548 | 0.40822 | 0.54054 | 0.49641 | -53.0963
F. Field Burning of Agricultural Residues | 0.90489 | 0.79902 | 0.75689 | 0.87388 | 0.92104 | 0.80064 | 0.92398 | 1.0528 | 16.3438
G. Other | NO | [7 empty] | 0 | bar: 1991 to 1997
5. Land Use, Land-Use Change and Forestry | 2.7409 | 1.8182 | 2.4616 | 3.2551 | 3.8563 | 3.4979 | 4.0843 | 3.9312 | 43.4297
A. Forest Land | 0.91702 | 0.76451 | 1.1125 | 1.281 | 1.8035 | 1.5982 | 1.8608 | 2.051 | 123.654
B. Cropland | NE | [7 empty] | 0 | bar: 1991 to 1997
C. Grassland | 1.8238 | 1.0537 | 1.3491 | 1.9741 | 2.0528 | 1.8997 | 2.2235 | 1.8802 | 3.093
D. Wetlands | NE | [7 empty] | 0 | bar: 1991 to 1997
E. Settlements | NE | [7 empty] | 0 | bar: 1991 to 1997
F. Other Land | NE | [7 empty] | 0 | bar: 1991 to 1997
G. Other | IE,NA,NE | IE,NA,NE | IE,NA,NE | IE,NA,NE | IE,NA,NE | IE,NA,NE | IE,NA,NE | IE,NA,NE | 0
6. Waste | 90.4539 | 91.7903 | 92.2857 | 92.8917 | 88.4661 | 89.7033 | 90.8887 | 91.6121 | 1.2804
A. Solid Waste Disposal on Land | 72.1138 | 72.5589 | 73.251 | 73.9957 | 68.7923 | 69.5668 | 70.465 | 71.0603 | -1.4608
B. Waste-water Handling | 18.34 | 19.2314 | 19.0346 | 18.8959 | 19.6737 | 20.1364 | 20.4237 | 20.5517 | 12.0592
C. Waste Incineration | 8.1556e-05 | 8.1556e-05 | 8.1511e-05 | 8.1154e-05 | 8.1154e-05 | 7.9471e-05 | 7.9471e-05 | 7.9221e-05 | -2.8626
D. Other | NO | [7 empty] | 0 | bar: 1991 to 1997
7. Other (as specified in Summary 1.A) | NA | [7 empty] | 0 | bar: 1991 to 1997
Total CH4 emissions including CH4 from LULUCF | 1228.76 | 1237.5981 | 1219.6416 | 1225.995 | 1252.5086 | 1264.6025 | 1293.2065 | 1318.7412 | 7.3229
Total CH4 emissions excluding CH4 from LULUCF | 1226.0191 | 1235.7799 | 1217.18 | 1222.7399 | 1248.6523 | 1261.1046 | 1289.1222 | 1314.81 | 7.2422
Memo Items:
International Bunkers | 0.089187 | 0.076475 | 0.076362 | 0.081555 | 0.11538 | 0.10024 | 0.097883 | 0.1021 | 14.4768
Aviation | 0.0092399 | 0.0089698 | 0.0088122 | 0.0089752 | 0.0089465 | 0.01117 | 0.011321 | 0.011254 | 21.8016
Marine | 0.079947 | 0.067505 | 0.06755 | 0.07258 | 0.10643 | 0.08907 | 0.086562 | 0.090844 | 13.6303
Multilateral Operations | NO | [7 empty] | 0 | bar: 1991 to 1997
CO2 Emissions from Biomass
Note: All footnotes for this table are given at the end of the table on sheet 5.

## Table10s3
TABLE 10 EMISSION TRENDS | [8 empty] | Inventory 1997
N2O | [8 empty] | Submission 2013 v1.2
NEW ZEALAND
GREENHOUSE GAS SOURCE AND SINK CATEGORIES | Base year ( 1990 ) | 1991 | 1992 | 1993 | 1994 | 1995 | 1996 | 1997 | Change from base to latest reported year
| (Gg) | (Gg) | (Gg) | (Gg) | (Gg) | (Gg) | (Gg) | (Gg) | %
1. Energy | 0.61034 | 0.61489 | 0.65053 | 0.67589 | 0.71549 | 0.74787 | 0.75063 | 0.78918 | 29.3029
A. Fuel Combustion (Sectoral Approach) | 0.61034 | 0.61489 | 0.65053 | 0.67588 | 0.71549 | 0.74786 | 0.75063 | 0.78918 | 29.3027
1. Energy Industries | 0.018073 | 0.015074 | 0.027963 | 0.019452 | 0.016518 | 0.01854 | 0.020651 | 0.032035 | 77.2571
2. Manufacturing Industries and Construction | 0.17419 | 0.17716 | 0.1778 | 0.19218 | 0.19899 | 0.20197 | 0.19372 | 0.20023 | 14.9488
3. Transport | 0.33043 | 0.3379 | 0.35695 | 0.37631 | 0.40519 | 0.43091 | 0.44185 | 0.46077 | 39.4443
4. Other Sectors | 0.08764 | 0.08475 | 0.087819 | 0.087938 | 0.094792 | 0.096444 | 0.094401 | 0.096146 | 9.7059
5. Other | NA | [7 empty] | 0 | bar: 1991 to 1997
B. Fugitive Emissions from Fuels | 2.3283e-06 | 3.2035e-06 | 3.0433e-06 | 2.6926e-06 | 3.0058e-06 | 2.6291e-06 | 3.1794e-06 | 4.3789e-06 | 88.0703
1. Solid Fuels | NA,NO | NA,NO | NA,NO | NA,NO | NA,NO | NA,NO | NA,NO | NA,NO | 0
2. Oil and Natural Gas | 2.3283e-06 | 3.2035e-06 | 3.0433e-06 | 2.6926e-06 | 3.0058e-06 | 2.6291e-06 | 3.1794e-06 | 4.3789e-06 | 88.0703
2. Industrial Processes | NA,NO | NA,NO | NA,NO | NA,NO | NA,NO | NA,NO | NA,NO | NA,NO | 0
A. Mineral Products | NA | [7 empty] | 0 | bar: 1991 to 1997
B. Chemical Industry | NA,NO | NA,NO | NA,NO | NA,NO | NA,NO | NA,NO | NA,NO | NA,NO | 0
C. Metal Production | NA | [7 empty] | 0 | bar: 1991 to 1997
D. Other Production
E. Production of Halocarbons and SF6
F. Consumption of Halocarbons and SF6
G. Other | NA | [7 empty] | 0 | bar: 1991 to 1997
3. Solvent and Other Product Use | 0.134 | 0.138 | 0.139 | 0.141 | 0.143 | 0.145 | 0.148 | 0.149 | 11.194
4. Agriculture | 25.5818 | 25.95 | 25.6689 | 26.3668 | 27.4526 | 28.2764 | 28.6109 | 29.0829 | 13.6858
A. Enteric Fermentation
B. Manure Management | 0.082933 | 0.086625 | 0.088186 | 0.088459 | 0.094215 | 0.098807 | 0.10074 | 0.10139 | 22.2611
C. Rice Cultivation
D. Agricultural Soils | 25.4567 | 25.8183 | 25.5444 | 26.2402 | 27.3262 | 28.1535 | 28.4806 | 28.9508 | 13.7256
E. Prescribed Burning of Savannas | 0.026194 | 0.030968 | 0.023012 | 0.022783 | 0.015976 | 0.010103 | 0.013378 | 0.012286 | -53.0963
F. Field Burning of Agricultural Residues | 0.015993 | 0.014094 | 0.013314 | 0.015374 | 0.016183 | 0.014002 | 0.01617 | 0.018421 | 15.1849
G. Other | NO | [7 empty] | 0 | bar: 1991 to 1997
5. Land Use, Land-Use Change and Forestry | 0.080766 | 0.072248 | 0.074727 | 0.079348 | 0.081523 | 0.077084 | 0.079767 | 0.07712 | -4.5146
A. Forest Land | 0.0063045 | 0.005256 | 0.0076483 | 0.0088066 | 0.012399 | 0.010987 | 0.012793 | 0.0141 | 123.654
B. Cropland | 0.060921 | 0.059225 | 0.057529 | 0.055832 | 0.054136 | 0.05244 | 0.050743 | 0.049047 | -19.4917
C. Grassland | 0.01354 | 0.0077667 | 0.0095503 | 0.014709 | 0.014988 | 0.013657 | 0.016231 | 0.013973 | 3.1945
D. Wetlands | NE | [7 empty] | 0 | bar: 1991 to 1997
E. Settlements | NE | [7 empty] | 0 | bar: 1991 to 1997
F. Other Land | NE | [7 empty] | 0 | bar: 1991 to 1997
G. Other | IE,NA,NE | IE,NA,NE | IE,NA,NE | IE,NA,NE | IE,NA,NE | IE,NA,NE | IE,NA,NE | IE,NA,NE | 0
6. Waste | 0.47295 | 0.48495 | 0.48634 | 0.49952 | 0.50399 | 0.52183 | 0.5258 | 0.53491 | 13.1013
A. Solid Waste Disposal on Land
B. Waste-water Handling | 0.46769 | 0.47969 | 0.48108 | 0.49428 | 0.49875 | 0.51664 | 0.52062 | 0.52973 | 13.2654
C. Waste Incineration | 0.0052581 | 0.0052566 | 0.0052566 | 0.0052446 | 0.0052446 | 0.0051881 | 0.0051881 | 0.0051797 | -1.4919
D. Other | NO | [7 empty] | 0 | bar: 1991 to 1997
7. Other (as specified in Summary 1.A) | NA | [7 empty] | 0 | bar: 1991 to 1997
Total N2O emissions including N2O from LULUCF | 26.8798 | 27.2601 | 27.0195 | 27.7626 | 28.8966 | 29.7681 | 30.1151 | 30.6331 | 13.963
Total N2O emissions excluding N2O from LULUCF | 26.7991 | 27.1878 | 26.9448 | 27.6832 | 28.8151 | 29.6911 | 30.0353 | 30.556 | 14.0187
Memo Items:
International Bunkers | 0.075354 | 0.072469 | 0.067097 | 0.068829 | 0.084541 | 0.085458 | 0.082506 | 0.082637 | 9.6644
Aviation | 0.036959 | 0.035879 | 0.035249 | 0.035901 | 0.035786 | 0.044678 | 0.045282 | 0.045017 | 21.8016
Marine | 0.038395 | 0.03659 | 0.031849 | 0.032928 | 0.048755 | 0.040779 | 0.037224 | 0.037619 | -2.0192
Multilateral Operations | NO | [7 empty] | 0 | bar: 1991 to 1997
CO2 Emissions from Biomass
Note: All footnotes for this table are given at the end of the table on sheet 5.

## Table10s4
TABLE 10 EMISSION TRENDS | [8 empty] | Inventory 1997
HFCs, PFCs and SF6 | [8 empty] | Submission 2013 v1.2
NEW ZEALAND
GREENHOUSE GAS SOURCE AND SINK CATEGORIES | Base year ( 1990 ) | 1991 | 1992 | 1993 | 1994 | 1995 | 1996 | 1997 | Change from base to latest reported year
| (Gg) | (Gg) | (Gg) | (Gg) | (Gg) | (Gg) | (Gg) | (Gg) | %
Emissions of HFCs(3) - (Gg CO2 equivalent) | NA,NO | NA,NO | 1.2986 | 2.5969 | 57.5741 | 122.8081 | 198.0062 | 61.9634 | 100
HFC-23 | NA,NO | NA,NO | NA,NE,NO | NA,NE,NO | NA,NE,NO | NA,NE,NO | NA,NE,NO | NA,NE,NO | 0
HFC-32 | NA,NO | NA,NO | NA,NO | NA,NO | NA,NO | NA,NO | 0.00092882 | 0.0018576 | 100
HFC-41 | NA,NO | NA,NO | NA,NO | NA,NO | NA,NO | NA,NO | NA,NO | NA,NO | 0
HFC-43-10mee | NA,NO | NA,NO | NA,NO | NA,NO | NA,NO | NA,NO | NA,NO | NA,NO | 0
HFC-125 | NA,NO | NA,NO | NA,NO | NA,NO | 0.0017926 | 0.0015831 | 0.0070773 | 0.0044347 | 100
HFC-134 | NA,NO | NA,NO | NA,NO | NA,NO | NA,NO | NA,NO | NA,NO | NA,NO | 0
HFC-134a | NA,NO | NA,NO | 0.00099893 | 0.0019976 | 0.037236 | 0.08457 | 0.11939 | 0.036225 | 100
HFC-152a | NA,NO | NA,NO | NA,NE,NO | NA,NE,NO | 0.0004 | 0.0012 | 0.0004 | 0.00024 | 100
HFC-143 | NA,NO | NA,NO | NA,NO | NA,NO | NA,NO | NA,NO | NA,NO | NA,NO | 0
HFC-143a | NA,NO | NA,NO | NA,NO | NA,NO | 0.0010585 | 0.0021387 | 0.0058202 | 0.00024571 | 100
HFC-227ea | NA,NO | NA,NO | NA,NO | NA,NO | 2.4e-05 | 4.8e-05 | 7.2e-05 | 9.6e-05 | 100
HFC-236fa | NA,NO | NA,NO | NA,NO | NA,NO | NA,NO | NA,NO | NA,NO | NA,NO | 0
HFC-245ca | NA,NO | NA,NO | NA,NO | NA,NO | NA,NO | NA,NO | NA,NO | NA,NO | 0
Unspecified mix of listed HFCs(4) - (Gg CO2 equivalent) | NA,NO | NA,NO | NA,NO | NA,NO | NA,NO | NA,NO | NA,NO | NA,NO | 0
Emissions of PFCs(3) - (Gg CO2 equivalent) | 629.87 | 625.05 | 396.61 | 180.454 | 159.868 | 131.158 | 236.774 | 172.52 | -72.6102
CF4 | 0.0819 | 0.0813 | 0.0521 | 0.0237 | 0.021 | 0.0165 | 0.0267 | 0.0224 | -72.6496
C2F6 | 0.0106 | 0.0105 | 0.0063 | 0.00287 | 0.00254 | 0.00199 | 0.00322 | 0.00271 | -74.434
C 3F8 | NA,NO | NA,NO | NA,NO | NA,NO | NA,NE,NO | 0.0008 | 0.0048 | 0.000284 | 100
C4F10 | NA,NO | NA,NO | NA,NO | NA,NO | NA,NO | NA,NO | NA,NO | NA,NO | 0
c-C4F8 | NA,NO | NA,NO | NA,NO | NA,NO | NA,NO | NA,NO | NA,NO | NA,NO | 0
C5F12 | NA,NO | NA,NO | NA,NO | NA,NO | NA,NO | NA,NO | NA,NO | NA,NO | 0
C6F14 | NA,NO | NA,NO | NA,NO | NA,NO | NA,NO | NA,NO | NA,NO | NA,NO | 0
Unspecified mix of listed PFCs(4) - (Gg CO2 equivalent) | NA,NO | NA,NO | NA,NO | NA,NO | NA,NO | NA,NO | NA,NO | NA,NO | 0
Emissions of SF6(3) - (Gg CO2 equivalent) | 15.2041 | 15.7732 | 16.4886 | 16.93 | 17.2913 | 17.877 | 17.6541 | 18.173 | 19.5271
SF6 | 0.00063615 | 0.00065997 | 0.0006899 | 0.00070837 | 0.00072349 | 0.00074799 | 0.00073867 | 0.00076038 | 19.5271
Note: All footnotes for this table are given at the end of the table on sheet 5.

## Table10s5
TABLE 10 EMISSION TRENDS | [8 empty] | Inventory 1997
SUMMARY | [8 empty] | Submission 2013 v1.2
NEW ZEALAND
GREENHOUSE GAS EMISSIONS | Base year ( 1990 ) | 1991 | 1992 | 1993 | 1994 | 1995 | 1996 | 1997 | Change from base to latest reported year
| CO2 equivalent (Gg) | CO2 equivalent (Gg) | CO2 equivalent (Gg) | CO2 equivalent (Gg) | CO2 equivalent (Gg) | CO2 equivalent (Gg) | CO2 equivalent (Gg) | CO2 equivalent (Gg) | (%)
CO2 emissions including net CO2 from LULUCF | -3148.2224 | -3619.7905 | -458.3849 | -639.0501 | 805.757 | 2939.7073 | 5041.4772 | 6622.4734 | -310.356
CO2 emissions excluding net CO2 from LULUCF | 25047.0606 | 25689.6421 | 27593.5444 | 27136.7205 | 27259.4005 | 27384.6121 | 28670.4974 | 30924.9737 | 23.4675
CH4 emissions including CH4 from LULUCF | 25803.9591 | 25989.5609 | 25612.4738 | 25745.8943 | 26302.6805 | 26556.6527 | 27157.3374 | 27693.5652 | 7.3229
CH4 emissions excluding CH4 from LULUCF | 25746.4012 | 25951.3779 | 25560.7799 | 25677.5372 | 26221.6977 | 26483.1967 | 27071.5672 | 27611.01 | 7.2422
N2O emissions including N2O from LULUCF | 8332.7509 | 8450.6187 | 8376.0526 | 8606.3911 | 8957.9419 | 9228.125 | 9335.6672 | 9496.2525 | 13.963
N2O emissions excluding N2O from LULUCF | 8307.7133 | 8428.2219 | 8352.8872 | 8581.7932 | 8932.6698 | 9204.2288 | 9310.9395 | 9472.3453 | 14.0187
HFCs | NA,NO | NA,NO | 1.2986 | 2.5969 | 57.5741 | 122.8081 | 198.0062 | 61.9634 | 100
PFCs | 629.87 | 625.05 | 396.61 | 180.454 | 159.868 | 131.158 | 236.774 | 172.52 | -72.6102
SF6 | 15.2041 | 15.7732 | 16.4886 | 16.93 | 17.2913 | 17.877 | 17.6541 | 18.173 | 19.5271
Total (including LULUCF) | 31633.5617 | 31461.2123 | 33944.5387 | 33913.2162 | 36301.1129 | 38996.3281 | 41986.9162 | 44064.9474 | 39.2981
Total (excluding LULUCF) | 59746.2492 | 60710.0651 | 61921.6086 | 61596.0317 | 62648.5014 | 63343.8807 | 65505.4384 | 68260.9854 | 14.2515
GREENHOUSE GAS SOURCE AND SINK CATEGORIES | Base year ( 1990 ) | 1991 | 1992 | 1993 | 1994 | 1995 | 1996 | 1997 | Change from base to latest reported year
| CO2 equivalent (Gg) | CO2 equivalent (Gg) | CO2 equivalent (Gg) | CO2 equivalent (Gg) | CO2 equivalent (Gg) | CO2 equivalent (Gg) | CO2 equivalent (Gg) | CO2 equivalent (Gg) | (%)
1. Energy | 23569.1923 | 24002.4914 | 25880.9509 | 25293.1166 | 25542.5063 | 25618.3974 | 27154.0241 | 29416.457 | 24.8089
2. Industrial Processes | 3392.8426 | 3531.3099 | 3362.7326 | 3262.5367 | 3178.6034 | 3305.2279 | 3465.535 | 3202.7875 | -5.6016
3. Solvent and Other Product Use | 41.54 | 42.78 | 43.09 | 43.71 | 44.33 | 44.95 | 45.88 | 46.19 | 11.194
4. Agriculture | 30683.6151 | 31042.6393 | 30533.1722 | 30878.3071 | 31856.2524 | 32317.1517 | 32756.092 | 33493.7095 | 9.1583
5. Land Use, Land-Use Change and Forestry(5) | -28112.6875 | -29248.8529 | -27977.0699 | -27682.8155 | -26347.3886 | -24347.5526 | -23518.5222 | -24196.038 | -13.932
6. Waste | 2059.0592 | 2090.8445 | 2101.6628 | 2118.3613 | 2026.8094 | 2058.1537 | 2083.9073 | 2101.8414 | 2.0778
7. Other | NA | [7 empty] | 0 | bar: 1991 to 1997
Total (including LULUCF)(5) | 31633.5617 | 31461.2123 | 33944.5387 | 33913.2162 | 36301.1129 | 38996.3281 | 41986.9162 | 44064.9474 | 39.2981
(1) The column "Base year" should be filled in only by those Parties with economies in transition that use a base year different from 1990 in accordance with the relevant decisions of the COP. For these Parties, this different base year is used to calculate the percentage change in the final column of this table.
(2) Fill in net emissions/removals as reported in table Summary 1.A. For the purposes of reporting, the signs for removals are always negative (-) and for emissions positive (+).
(3) Enter actual emissions estimates. If only potential emissions estimates are available, these should be reported in this table and an indication for this be provided in the documentation box. Only in these rows are the emissions expressed as CO2 equivalent emissions.
(4) In accordance with the UNFCCC reporting guidelines, HFC and PFC emissions should be reported for each relevant chemical. However, if it is not possible to report values for each chemical (i.e. mixtures, confidential data, lack of disaggregation), this row could be used for reporting aggregate figures for HFCs and PFCs, respectively. Note that the unit used for this row is Gg of CO2 equivalent and that appropriate notation keys should be entered in the cells for the individual chemicals.
(5) Includes net CO2, CH4 and N2O from LULUCF.
Documentation box:
• Parties should provide detailed explanations on emissions trends in Chapter 2: Trends in Greenhouse Gas Emissions and, as appropriate, in the corresponding Chapters 3 - 9 of the NIR. Use this documentation box to provide references to relevant sections of the NIR if any additional information and further details are needed to understand the content of this table.
• Use the documentation box to provide explanations if potential emissions are reported.

## Information (hidden)
Country | NEW ZEALAND
Inventory Year | Inventory 1997
Contact Name | Olia Glade
Organisation | Ministry for the Environment
Address | 23 Kate Sheppard Place, Thorndon, Wellington, NZ
Phone | +64-4-4397747
Fax | +64-4-4397702
E-mail | olia.glade@mfe.govt.nz
Submission | Submission 2013 v1.2
Comments | New Zealand's official submission for 1990-2011.
Version | 2
Generation Time | 8/09/2013 12:57:41 a.m.
Component Versions
CRFReporter.EXE | 3.6.0.2
CRFBL.DLL | 3.6.0.2
CRFDAC.DLL | 3.6.0.2
CRFSYS.DLL | 3.6.0.2
VariableLinks.DLL | 3.6.0.2
ValueCashe.DLL | 3.6.0.2
CRFReport-templateKP.xls | 3.6.2
CrfXmlStream.dll | 3.6.0.2