## Appendix 14
Appendix 14
Comparison of Reference and Sectoral Approach 1990-2002

## 2002
2002 | Comparison of reported energy consumption and CO2 emissions
|  | TJ |  |  |  |  | TJ | Gg CO2 |  |  |  |  | Gg CO2
|  | Fossil | Liquid | Solid | Gaseous | Other | Biomass | Fossil | Liquid | Solid | Gaseous | Other | Biomass
1Ab | Reference approach | 788656.7643 | 615291 | 111480 | 33816 | 28069.7643 | 351786 | 53477.9725 | 40036.1112 | 10473.7281 | 1910.7167 | 1057.4165 | 35235.1087
as 1Ac | Difference | 30379.2882 | -6064.85 | 36445.2739 | -1.1357 | 0 | 30404.6614 | 1052.0431 | 740.6711 | 311.3219 | 0.05003 | 0 | 3129.1372
| Difference in percent* | 4.006% | -0.9761% | 48.57% | -0.003358% | 0% | 9.461% | 2.007% | 1.885% | 3.063% | 0.002618% | 0% | 9.746%
1A,1B,2 | National approach | 758277.4761 | 621355.85 | 75034.7261 | 33817.1357 | 28069.7643 | 321381.3386 | 52425.9294 | 39295.4401 | 10162.4062 | 1910.6667 | 1057.4165 | 32105.9715
1Aa | Sectoral approach | 667551.7182 | 545603.09 | 60068.2018 | 33810.6621 | 28069.7643 | 187355.5352 | 49491.2803 | 39292.74 | 7230.8229 | 1910.3009 | 1057.4165 | 17631.1847
| 1A1 | 149564.8854 | 66620.61 | 43554.4611 | 13841.77 | 25548.0443 | 82290.3 | 12325.9432 | 4744.87 | 5889.5167 | 782.06 | 909.4965 | 7739.0629
| 1A2 | 146653.95 | 114135.95 | 16455.9 | 13540.38 | 2521.72 | 61682.1 | 10379.86 | 8130.85 | 1336.06 | 765.03 | 147.92 | 5806.2
| 1A3 | 277851.6945 | 277372.69 | NO | 479.0045 | NO | 1996.4346 | 20025.3438 | 19998.28 | NO | 27.0638 | NO | 112.7986
| 1A4 | 89125.5083 | 83118.16 | 57.8407 | 5949.5076 | NO | 41386.7006 | 6443.6933 | 6102.3 | 5.2462 | 336.1472 | NO | 3973.1233
| 1A5 | 4355.68 | 4355.68 | NO | NO | NO | NO | 316.44 | 316.44 | NO | NO | NO | NO
1Ad | Feedstocks and Non-Energy Use of Fuels | 76578.3818 | 75717.92 | 860.4618 | NO | NO | NO |  | Taken care of in table 1Ab, column P
1B | Fugitive emissions | 4307.7261 | 34.84 | 4266.4125 | 6.4735 |  |  | 1043.923 | 2.7001 | 1040.8572 | 0.36575
| 1B1 | 4266.4125 |  | 4266.4125 |  |  |  | 1040.8572 |  | 1040.8572
| 1B2 | 41.3135 | 34.84 |  | 6.4735 |  |  | 3.0659 | 2.7001 |  | 0.36575
2 | Sectoral report for Industrial Processes | 9839.65 |  | 9839.65 |  |  | 134025.8035 | 1890.7261 |  | 1890.7261 |  |  | 14474.7868
| 2C from fuels | 9839.65 |  | 9839.65 |  |  |  | 1890.7261 |  | 1890.7261
| 2D from fuels | [5 empty] | 134025.8035 | [5 empty] | 14474.7868
* (RA-NA)/NA
Note: Difference in reported amount of biomass is not noted i table 1Ac. Hence it is not top priority and we choose not to search for the source of the difference.
Note: In table 1A3d consumption of Gasoline (a liquid fuel) had to be entered as "Other fules" due to weaknesses of the construction of the CRF.
In this comparison gasoline is entered as a liquid fuel.

## 2001
2001 | Comparison of reported energy consumption and CO2 emissions
|  | TJ |  |  |  |  | TJ | Gg CO2 |  |  |  |  | Gg CO2
|  | Fossil | Liquid | Solid | Gaseous | Other | Biomass | Fossil | Liquid | Solid | Gaseous | Other | Biomass
1Ab | Reference approach | 777680.3658 | 607240.1203 | 111681 | 32202 | 26557.2455 | 336341 | 52679.2373 | 39476.9339 | 10364.9745 | 1819.5203 | 1017.8085 | 33428.1203
as 1Ac | Difference | 40303.6961 | 542.1725 | 39742.4785 | 19.0451 | 0 | 21198.0191 | 1652.0875 | 1247.0827 | 403.8214 | 1.1834 | 0 | 2032.2654
| Difference in percent* | 5.466% | 0.08936% | 55.25% | 0.05918% | 0% | 6.726% | 3.238% | 3.262% | 4.054% | 0.06508% | 0% | 6.473%
1A,1B,2 | National approach | 737376.6697 | 606697.9478 | 71938.5215 | 32182.9549 | 26557.2455 | 315142.9809 | 51027.1498 | 38229.8512 | 9961.1531 | 1818.337 | 1017.8085 | 31395.8549
1Aa | Sectoral approach | 645077.2737 | 530248.5003 | 56321.9707 | 31949.5573 | 26557.2455 | 193348.0915 | 47775.6243 | 38227.19 | 6725.4758 | 1805.15 | 1017.8085 | 18242.0069
| 1A1 | 132591.2671 | 58331.9303 | 39384.7019 | 12389.4849 | 22485.15 | 80477.7841 | 10961.2899 | 4149.15 | 5334.264 | 700.0059 | 777.87 | 7560.5725
| 1A2 | 142846.9279 | 108396.64 | 16882.8488 | 13495.3437 | 4072.0955 | 72227.5238 | 10117.4413 | 7728.74 | 1386.2759 | 762.4869 | 239.9385 | 6847.0226
| 1A3 | 270554.6727 | 270135.8 | NO | 418.8727 | NO | 1700.1245 | 19505.5763 | 19481.91 | NO | 23.6663 | NO | 96.057
| 1A4 | 95393.786 | 89693.51 | 54.42 | 5645.856 | NO | 38939.1 | 6923.6268 | 6599.7 | 4.9359 | 318.9909 | NO | 3738.1536
| 1A5 | 3690.62 | 3690.62 | NO | NO | NO | 3.559 | 267.69 | 267.69 | NO | NO | NO | 0.20108
1Ad | Feedstocks and Non-Energy Use of Fuels | 77334.3582 | 76415.11 | 919.2482 | NO | NO | NO |  | Taken care of in table 1Ab, column P
1B | Fugitive emissions | 4520.2478 | 34.3375 | 4252.5126 | 233.3976 |  |  | 1082.4096 | 2.6612 | 1066.5615 | 13.187
| 1B1 | 4252.5126 |  | 4252.5126 |  |  |  | 1066.5615 |  | 1066.5615
| 1B2 | 267.7351 | 34.3375 |  | 233.3976 |  |  | 15.8481 | 2.6612 |  | 13.187
2 | Sectoral report for Industrial Processes | 10444.79 |  | 10444.79 |  |  | 121794.8893 | 2169.1158 |  | 2169.1158 |  |  | 13153.848
| 2C from fuels | 10444.79 |  | 10444.79 |  |  |  | 2169.1158 |  | 2169.1158
| 2D from fuels | [5 empty] | 121794.8893 | [5 empty] | 13153.848
* (RA-NA)/NA
Note: Difference in reported amount of biomass is not noted i table 1Ac. Hence it is not top priority and we choose not to search for the source of the difference.
Note: In table 1A3d consumption of Gasoline (a liquid fuel) had to be entered as "Other fules" due to weaknesses of the construction of the CRF.
In this comparison gasoline is entered as a liquid fuel.

## 2000
2000 | Comparison of reported energy consumption and CO2 emissions
|  | TJ |  |  |  |  | TJ | Gg CO2 |  |  |  |  | Gg CO2
|  | Fossil | Liquid | Solid | Gaseous | Other | Biomass | Fossil | Liquid | Solid | Gaseous | Other | Biomass
1Ab | Reference approach | 772594.4591 | 612181.7552 | 104759.9518 | 29393.28 | 26259.472 | 278859.0278 | 51898.3605 | 39545.0423 | 9704.9107 | 1660.8183 | 987.5892 | 27908.3757
as 1Ac | Difference | 41329.448 | 3762.7093 | 36109.6201 | 1457.1186 | 0 | 1338.3127 | 1874.5765 | 1142.3161 | 649.8353 | 82.4252 | 0 | 178.7564
| Difference in percent* | 5.652% | 0.6184% | 52.6% | 5.216% | 0% | 0.4822% | 3.747% | 2.975% | 7.176% | 5.222% | 0% | 0.6446%
1A,1B,2 | National approach | 731265.0111 | 608419.0459 | 68650.3317 | 27936.1614 | 26259.472 | 277520.7151 | 50023.784 | 38402.7262 | 9055.0754 | 1578.3931 | 987.5892 | 27729.6193
1Aa | Sectoral approach | 639793.3511 | 532038.9585 | 53558.7592 | 27936.1614 | 26259.472 | 162212.8077 | 47183.249 | 38400.13 | 6217.1367 | 1578.3931 | 987.5892 | 15276.3693
| 1A1 | 121170.2013 | 52492.3228 | 36013.5994 | 10260.6692 | 22403.61 | 65293.9057 | 9805.1213 | 3687.32 | 4775.3335 | 579.7278 | 762.74 | 6114.5783
| 1A2 | 142491.6553 | 109178.37 | 17490.7397 | 11966.6835 | 3855.862 | 58124.2996 | 10118.7641 | 7780.93 | 1436.8674 | 676.1176 | 224.8492 | 5479.5625
| 1A3 | 266260.6034 | 265874.4666 | NO | 386.1367 | NO | 1066.1734 | 19258.0267 | 19236.21 | NO | 21.8167 | NO | 60.4399
| 1A4 | 104513.612 | 99136.52 | 54.42 | 5322.672 | NO | 37724.87 | 7611.4869 | 7305.82 | 4.9359 | 300.731 | NO | 3621.5875
| 1A5 | 5357.2791 | 5357.2791 | NO | NO | NO | 3.559 | 389.85 | 389.85 | NO | NO | NO | 0.20108
1Ad | Feedstocks and Non-Energy Use of Fuels | 77287.7172 | 76346.5874 | 941.1298 | NO | NO | NO |  | Taken care of in table 1Ab, column P
1B | Fugitive emissions | 4281.5488 | 33.5 | 4248.0488 | NO |  |  | 1066.6635 | 2.5962 | 1064.0673 | NO
| 1B1 | 4248.0488 |  | 4248.0488 |  |  |  | 1064.0673 |  | 1064.0673
| 1B2 | 33.5 | 33.5 |  | NO |  |  | 2.5962 | 2.5962 |  | NO
2 | Sectoral report for Industrial Processes | 9902.394 |  | 9902.394 |  |  | 115307.9074 | 1773.8714 |  | 1773.8714 |  |  | 12453.25
| 2C from fuels | 9902.394 |  | 9902.394 |  |  |  | 1773.8714 |  | 1773.8714
| 2D from fuels | [5 empty] | 115307.9074 | [5 empty] | 12453.25
* (RA-NA)/NA
Note: Difference in reported amount of biomass is not noted i table 1Ac. Hence it is not top priority and we choose not to search for the source of the difference.
Note: In table 1A3d consumption of Gasoline (a liquid fuel) had to be entered as "Other fules" due to weaknesses of the construction of the CRF.
In this comparison gasoline is entered as a liquid fuel.

## 1999
1999 | Comparison of reported energy consumption and CO2 emissions
|  | TJ |  |  |  |  | TJ | Gg CO2 |  |  |  |  | Gg CO2
|  | Fossil | Liquid | Solid | Gaseous | Other | Biomass | Fossil | Liquid | Solid | Gaseous | Other | Biomass
1Ab | Reference approach | 790359.5923 | 634635.7052 | 101110 | 29883 | 24730.887 | 303211 | 53712.9681 | 41739.8558 | 9361.9735 | 1688.4891 | 922.6498 | 30321.9817
as 1Ac | Difference | 42252.2426 | 10443.5775 | 31174.9133 | 633.7518 | 0 | 2306.3067 | 1270.2088 | 1237.7358 | -3.4336 | 35.9067 | 0 | 214.345
| Difference in percent* | 5.648% | 1.673% | 44.58% | 2.167% | 0% | 0.7665% | 2.422% | 3.056% | -0.03666% | 2.173% | 0% | 0.7119%
1A,1B,2 | National approach | 748107.3496 | 624192.1277 | 69935.0867 | 29249.2482 | 24730.887 | 300904.6933 | 52442.7593 | 40502.12 | 9365.4071 | 1652.5824 | 922.6498 | 30107.6367
1Aa | Sectoral approach | 667920.5865 | 558986.0077 | 54954.4435 | 29249.2482 | 24730.887 | 176224.2492 | 49516.0647 | 40502.12 | 6438.7125 | 1652.5824 | 922.6498 | 16642.1487
| 1A1 | 137348.9682 | 64192.211 | 39356.6246 | 11864.2825 | 21935.85 | 68465.3092 | 11163.9667 | 4566.91 | 5169.6447 | 670.332 | 757.08 | 6377.6432
| 1A2 | 148033.8681 | 118030.3914 | 15597.8189 | 11610.6208 | 2795.037 | 70118.1527 | 10579.9576 | 8489.32 | 1269.0678 | 656 | 165.5698 | 6685.7076
| 1A3 | 268038.7755 | 267828.1587 | NO | 210.6168 | NO | 878.223 | 19391.5899 | 19379.69 | NO | 11.8999 | NO | 49.6196
| 1A4 | 108911.698 | 103347.97 | NO | 5563.728 | NO | 36761.86 | 7973.6306 | 7659.28 | NO | 314.3506 | NO | 3529.1386
| 1A5 | 5587.2766 | 5587.2766 | NO | NO | NO | 0.7042 | 406.92 | 406.92 | NO | NO | NO | 0.039787
1Ad | Feedstocks and Non-Energy Use of Fuels | 66077.5286 | 65206.12 | 871.4086 | NO | NO | NO |  | Taken care of in table 1Ab, column P
1B | Fugitive emissions | 4459.5726 | NO | 4459.5726 | NO |  |  | 1105.1101 | NO | 1105.1101 | NE
| 1B1 | 4459.5726 |  | 4459.5726 |  |  |  | 1105.1101 |  | 1105.1101
| 1B2 | 0 | NO |  | NO |  |  | 0 | NO |  | NE
2 | Sectoral report for Industrial Processes | 9649.662 |  | 9649.662 |  |  | 124680.4441 | 1821.5845 |  | 1821.5845 |  |  | 13465.488
| 2C from fuels | 9649.662 |  | 9649.662 |  |  |  | 1821.5845 |  | 1821.5845
| 2D from fuels | [5 empty] | 124680.4441 | [5 empty] | 13465.488
* (RA-NA)/NA
Note: Difference in reported amount of biomass is not noted i table 1Ac. Hence it is not top priority and we choose not to search for the source of the difference.
Note: In table 1A3d consumption of Gasoline (a liquid fuel) had to be entered as "Other fules" due to weaknesses of the construction of the CRF.
In this comparison gasoline is entered as a liquid fuel.

## 1998
1998 | Comparison of reported energy consumption and CO2 emissions
|  | TJ |  |  |  |  | TJ | Gg CO2 |  |  |  |  | Gg CO2
|  | Fossil | Liquid | Solid | Gaseous | Other | Biomass | Fossil | Liquid | Solid | Gaseous | Other | Biomass
1Ab | Reference approach | 798766.7403 | 630047.9629 | 109285.3174 | 29848.6 | 29584.86 | 308122.004 | 53117.7532 | 40147.7402 | 10158.5876 | 1686.5454 | 1124.88 | 30788.5687
as 1Ac | Difference | -4547.5207 | -34341.6011 | 29747.8516 | 46.2288 | 0 | 4119.1095 | -2029.1306 | -2012.4866 | -19.3554 | 2.7114 | 0 | 370.8046
| Difference in percent* | -0.5661% | -5.169% | 37.4% | 0.1551% | 0% | 1.355% | -3.68% | -4.773% | -0.1902% | 0.161% | 0% | 1.219%
1A,1B,2 | National approach | 803314.261 | 664389.564 | 79537.4658 | 29802.3712 | 29584.86 | 304002.8945 | 55146.8839 | 42160.2269 | 10177.943 | 1683.834 | 1124.88 | 30417.7641
1Aa | Sectoral approach | 705195.6922 | 582155.454 | 63827.967 | 29627.4112 | 29584.86 | 177512.1172 | 52068.7838 | 42151.14 | 7118.815 | 1673.9487 | 1124.88 | 16756.7601
| 1A1 | 157289.6875 | 75496.0625 | 45562.9371 | 11727.708 | 24502.98 | 62677.318 | 12481.1855 | 5402.72 | 5594.02 | 662.6155 | 821.83 | 5819.63
| 1A2 | 163627.476 | 127986.61 | 18182.56 | 12376.426 | 5081.88 | 75066.38 | 11652.868 | 9133.58 | 1516.97 | 699.268 | 303.05 | 7152.12
| 1A3 | 262682.7524 | 262539.4601 | NO | 143.2922 | NO | 829.3192 | 19014.106 | 19006.01 | NO | 8.096 | NO | 46.8565
| 1A4 | 115162.675 | 109700.22 | 82.47 | 5379.985 | NO | 38939.1 | 8451.9542 | 8140.16 | 7.825 | 303.9692 | NO | 3738.1536
| 1A5 | 6433.1013 | 6433.1013 | NO | NO | NO | NO | 468.67 | 468.67 | NO | NO | NO | NO
1Ad | Feedstocks and Non-Energy Use of Fuels | 83093.7285 | 82116.86 | 976.8685 | NO | NO | NO |  | Taken care of in table 1Ab, column P
1B | Fugitive emissions | 4684.5503 | 117.25 | 4392.3403 | 174.96 |  |  | 1095.9663 | 9.0869 | 1076.9942 | 9.8852
| 1B1 | 4392.3403 |  | 4392.3403 |  |  |  | 1076.9942 |  | 1076.9942
| 1B2 | 292.21 | 117.25 |  | 174.96 |  |  | 18.9721 | 9.0869 |  | 9.8852
2 | Sectoral report for Industrial Processes | 10340.29 |  | 10340.29 |  |  | 126490.7773 | 1982.1338 |  | 1982.1338 |  |  | 13661.004
| 2C from fuels | 10340.29 |  | 10340.29 |  |  |  | 1982.1338 |  | 1982.1338
| 2D from fuels | [5 empty] | 126490.7773 | [5 empty] | 13661.004
* (RA-NA)/NA
Note: Difference in reported amount of biomass is not noted i table 1Ac. Hence it is not top priority and we choose not to search for the source of the difference.
Note: In table 1A3d consumption of Gasoline (a liquid fuel) had to be entered as "Other fules" due to weaknesses of the construction of the CRF.
In this comparison gasoline is entered as a liquid fuel.

## 1997
1997 | Comparison of reported energy consumption and CO2 emissions
|  | TJ |  |  |  |  | TJ | Gg CO2 |  |  |  |  | Gg CO2
|  | Fossil | Liquid | Solid | Gaseous | Other | Biomass | Fossil | Liquid | Solid | Gaseous | Other | Biomass
1Ab | Reference approach | 804123.7419 | 642752.6687 | 105606.341 | 30968 | 24796.7322 | 323495.044 | 54200.3977 | 41697.3089 | 9803.7397 | 1749.7952 | 949.5538 | 32390.1325
as 1Ac | Difference | 15893.6313 | -11722.9829 | 26612.9145 | 1003.6997 | 0 | 24143.6639 | -90.5933 | -94.6136 | -52.792 | 56.8123 | 0 | 2311.2777
| Difference in percent* | 2.016% | -1.791% | 33.69% | 3.35% | 0% | 8.065% | -0.1669% | -0.2264% | -0.5356% | 3.356% | 0% | 7.684%
1A,1B,2 | National approach | 788230.1105 | 654475.6516 | 78993.4265 | 29964.3003 | 24796.7322 | 299351.3801 | 54290.9911 | 41791.9225 | 9856.5318 | 1692.983 | 949.5538 | 30078.8548
1Aa | Sectoral approach | 694419.878 | 576203.6516 | 63840.106 | 29579.3883 | 24796.7322 | 172344.5131 | 51360.0159 | 41786.73 | 6952.4966 | 1671.2354 | 949.5538 | 16362.1148
| 1A1 | 144693.5357 | 68936.8167 | 43022.5474 | 12218.1916 | 20515.98 | 59110.4371 | 11534.9526 | 4919.43 | 5230.6748 | 690.3278 | 694.52 | 5532.8578
| 1A2 | 166705.8359 | 129657.829 | 20652.6186 | 12114.6361 | 4280.7522 | 73625.0561 | 11962.4924 | 9316.81 | 1706.1717 | 684.4769 | 255.0338 | 7026.7911
| 1A3 | 258934.9736 | 258657.2771 | NO | 277.6965 | NO | NO | 18749.6699 | 18733.98 | NO | 15.6899 | NO | NO
| 1A4 | 116105.984 | 110972.18 | 164.94 | 4968.864 | NO | 39609.02 | 8531.3109 | 8234.92 | 15.6501 | 280.7408 | NO | 3802.4659
| 1A5 | 7979.5489 | 7979.5489 | NO | NO | NO | NO | 581.59 | 581.59 | NO | NO | NO | NO
1Ad | Feedstocks and Non-Energy Use of Fuels | 79333 | 78205 | 1128 | NO | NO | NO |  | Taken care of in table 1Ab, column P
1B | Fugitive emissions | 4374.3325 | 67 | 3922.4205 | 384.912 |  |  | 947.6929 | 5.1925 | 920.7528 | 21.7475
| 1B1 | 3922.4205 |  | 3922.4205 |  |  |  | 920.7528 |  | 920.7528
| 1B2 | 451.912 | 67 |  | 384.912 |  |  | 26.94 | 5.1925 |  | 21.7475
2 | Sectoral report for Industrial Processes | 10102.9 |  | 10102.9 |  |  | 127006.8669 | 1983.2824 |  | 1983.2824 |  |  | 13716.74
| 2C from fuels | 10102.9 |  | 10102.9 |  |  |  | 1983.2824 |  | 1983.2824
| 2D from fuels | [5 empty] | 127006.8669 | [5 empty] | 13716.74
* (RA-NA)/NA
Note: Difference in reported amount of biomass is not noted i table 1Ac. Hence it is not top priority and we choose not to search for the source of the difference.
Note: In table 1A3d consumption of Gasoline (a liquid fuel) had to be entered as "Other fules" due to weaknesses of the construction of the CRF.
In this comparison gasoline is entered as a liquid fuel.

## 1996
1996 | Comparison of reported energy consumption and CO2 emissions
|  | TJ |  |  |  |  | TJ | Gg CO2 |  |  |  |  | Gg CO2
|  | Fossil | Liquid | Solid | Gaseous | Other | Biomass | Fossil | Liquid | Solid | Gaseous | Other | Biomass
1Ab | Reference approach | 870821.6823 | 695384.4796 | 122194.4449 | 29358 | 23884.7578 | 296478.156 | 59675.5714 | 45810.7842 | 11269.3004 | 1658.8249 | 936.6619 | 29554.1165
as 1Ac | Difference | 32819.5522 | 5560.619 | 28667.6763 | -1408.7431 | 0 | -7501.1398 | 1118.4578 | 907.6655 | 290.2887 | -79.4963 | 0 | -918.1645
| Difference in percent* | 3.916% | 0.8061% | 30.65% | -4.579% | 0% | -2.468% | 1.91% | 2.021% | 2.644% | -4.573% | 0% | -3.013%
1A,1B,2 | National approach | 838002.1301 | 689823.8606 | 93526.7686 | 30766.7431 | 23884.7578 | 303979.2958 | 58557.1136 | 44903.1188 | 10979.0117 | 1738.3212 | 936.6619 | 30472.281
1Aa | Sectoral approach | 749641.0523 | 618057.1559 | 77247.3234 | 30451.8151 | 23884.7578 | 186806.6703 | 55384.3917 | 44895.33 | 7831.872 | 1720.5277 | 936.6619 | 17817.641
| 1A1 | 197643.9811 | 108452.7485 | 56559.2186 | 12119.7591 | 20512.255 | 68532.8572 | 15402.1274 | 7853.3 | 6124.441 | 684.7664 | 739.62 | 6496.4193
| 1A2 | 160526.019 | 123642.9932 | 20633.6849 | 12876.8382 | 3372.5028 | 76487.5531 | 11481.5586 | 8854.48 | 1702.4952 | 727.5415 | 197.0419 | 7309.7407
| 1A3 | 255936.8602 | 255800.4264 | NO | 136.4338 | NO | NO | 18543.5185 | 18535.81 | NO | 7.7085 | NO | NO
| 1A4 | 126738.324 | 121365.12 | 54.42 | 5318.784 | NO | 41786.26 | 9315.9972 | 9010.55 | 4.9359 | 300.5113 | NO | 4011.481
| 1A5 | 8795.8678 | 8795.8678 | NO | NO | NO | NO | 641.19 | 641.19 | NO | NO | NO | NO
1Ad | Feedstocks and Non-Energy Use of Fuels | 72750.5946 | 71666.2046 | 1084.39 | NO | NO | NO |  | Taken care of in table 1Ab, column P
1B | Fugitive emissions | 4804.7732 | 100.5 | 4389.3452 | 314.928 |  |  | 1082.5146 | 7.7888 | 1056.9325 | 17.7934
| 1B1 | 4389.3452 |  | 4389.3452 |  |  |  | 1056.9325 |  | 1056.9325
| 1B2 | 415.428 | 100.5 |  | 314.928 |  |  | 25.5822 | 7.7888 |  | 17.7934
2 | Sectoral report for Industrial Processes | 10805.71 |  | 10805.71 |  |  | 117172.6256 | 2090.2072 |  | 2090.2072 |  |  | 12654.64
| 2C from fuels | 10805.71 |  | 10805.71 |  |  |  | 2090.2072 |  | 2090.2072
| 2D from fuels | [5 empty] | 117172.6256 | [5 empty] | 12654.64
* (RA-NA)/NA
Note: Difference in reported amount of biomass is not noted i table 1Ac. Hence it is not top priority and we choose not to search for the source of the difference.
Note: In table 1A3d consumption of Gasoline (a liquid fuel) had to be entered as "Other fules" due to weaknesses of the construction of the CRF.
In this comparison gasoline is entered as a liquid fuel.

## 1995
1995 | Comparison of reported energy consumption and CO2 emissions
|  | TJ |  |  |  |  | TJ | Gg CO2 |  |  |  |  | Gg CO2
|  | Fossil | Liquid | Solid | Gaseous | Other | Biomass | Fossil | Liquid | Solid | Gaseous | Other | Biomass
1Ab | Reference approach | 832124.9984 | 669287.1834 | 111703.8355 | 28483 | 22650.9794 | 285683.764 | 56366.3574 | 43560.5447 | 10346.0635 | 1609.3844 | 850.3648 | 28589.3711
as 1Ac | Difference | 35969.6871 | 6735.5764 | 29546.6583 | -312.5476 | 0 | 2330.3474 | 1173.3831 | 897.1079 | 293.8592 | -17.584 | 0 | 194.6078
| Difference in percent* | 4.518% | 1.017% | 35.96% | -1.085% | 0% | 0.8224% | 2.126% | 2.103% | 2.923% | -1.081% | 0% | 0.6854%
1A,1B,2 | National approach | 796155.3112 | 662551.6069 | 82157.1772 | 28795.5476 | 22650.9794 | 283353.4166 | 55192.9743 | 42663.4369 | 10052.2042 | 1626.9684 | 850.3648 | 28394.7632
1Aa | Sectoral approach | 704332.1674 | 587577.6798 | 65342.9526 | 28760.5556 | 22650.9794 | 168764.5636 | 51983.1119 | 42654.35 | 6853.4058 | 1624.9914 | 850.3648 | 16019.1632
| 1A1 | 144457.3295 | 68137.2582 | 44904.5619 | 12249.5795 | 19165.93 | 49287.3962 | 11356.3611 | 4873.44 | 5141.3999 | 692.1012 | 649.42 | 4581.1263
| 1A2 | 165828.2302 | 130664.87 | 20302.3407 | 11375.9702 | 3485.0494 | 78653.9174 | 11893.6833 | 9350.31 | 1699.6662 | 642.7623 | 200.9448 | 7519.0049
| 1A3 | 258334.0887 | 258237.9307 | NO | 96.158 | NO | NO | 18750.9729 | 18745.54 | NO | 5.4329 | NO | NO
| 1A4 | 126137.398 | 120962.5 | 136.05 | 5038.848 | NO | 40823.25 | 9283.4546 | 8986.42 | 12.3397 | 284.6949 | NO | 3919.032
| 1A5 | 9575.1209 | 9575.1209 | NO | NO | NO | NO | 698.64 | 698.64 | NO | NO | NO | NO
1Ad | Feedstocks and Non-Energy Use of Fuels | 76032.5072 | 74856.6772 | 1175.83 | NO | NO | NO |  | Taken care of in table 1Ab, column P
1B | Fugitive emissions | 5359.3466 | 117.25 | 5207.1046 | 34.992 |  |  | 1163.3089 | 9.0869 | 1152.245 | 1.977
| 1B1 | 5207.1046 |  | 5207.1046 |  |  |  | 1152.245 |  | 1152.245
| 1B2 | 152.242 | 117.25 |  | 34.992 |  |  | 11.0639 | 9.0869 |  | 1.977
2 | Sectoral report for Industrial Processes | 10431.29 |  | 10431.29 |  |  | 114588.853 | 2046.5535 |  | 2046.5535 |  |  | 12375.6
| 2C from fuels | 10431.29 |  | 10431.29 |  |  |  | 2046.5535 |  | 2046.5535
| 2D from fuels | [5 empty] | 114588.853 | [5 empty] | 12375.6
* (RA-NA)/NA
Note: Difference in reported amount of biomass is not noted i table 1Ac. Hence it is not top priority and we choose not to search for the source of the difference.
Note: In table 1A3d consumption of Gasoline (a liquid fuel) had to be entered as "Other fules" due to weaknesses of the construction of the CRF.
In this comparison gasoline is entered as a liquid fuel.

## 1994
1994 | Comparison of reported energy consumption and CO2 emissions
|  | TJ |  |  |  |  | TJ | Gg CO2 |  |  |  |  | Gg CO2
|  | Fossil | Liquid | Solid | Gaseous | Other | Biomass | Fossil | Liquid | Solid | Gaseous | Other | Biomass
1Ab | Reference approach | 815147.3404 | 654025.1756 | 108305.2316 | 28344 | 24472.9332 | 266573.792 | 55437.2958 | 42873.389 | 9975.8286 | 1601.5305 | 986.5478 | 26695.8804
as 1Ac | Difference | 11862.5642 | -10520.3797 | 22374.7736 | 8.1702 | 0 | -8308.4425 | -805.9824 | -243.2479 | -563.2906 | 0.55609 | 0 | -955.6878
| Difference in percent* | 1.477% | -1.583% | 26.04% | 0.02883% | 0% | -3.023% | -1.433% | -0.5642% | -5.345% | 0.03473% | 0% | -3.456%
1A,1B,2 | National approach | 803284.7763 | 664545.5553 | 85930.458 | 28335.8298 | 24472.9332 | 274882.2345 | 56243.2783 | 43116.6369 | 10539.1192 | 1600.9744 | 986.5478 | 27651.5683
1Aa | Sectoral approach | 714480.8156 | 593175.3853 | 68531.6593 | 28300.8378 | 24472.9332 | 159924.1719 | 52766.7183 | 43107.55 | 7073.6231 | 1598.9973 | 986.5478 | 15236.0975
| 1A1 | 156297.924 | 75312.1827 | 48957.9952 | 11170.7061 | 20857.04 | 38548.0171 | 12261.6761 | 5394.6 | 5455.8012 | 631.1449 | 780.13 | 3624.4194
| 1A2 | 158914.4005 | 123497.0928 | 19301.5641 | 12499.8503 | 3615.8932 | 83400.0648 | 11358.6818 | 8852.88 | 1593.1424 | 706.2415 | 206.4178 | 7965.9734
| 1A3 | 256693.3787 | 256577.0653 | NO | 116.3134 | NO | NO | 18641.1717 | 18634.6 | NO | 6.5717 | NO | NO
| 1A4 | 132017.928 | 127231.86 | 272.1 | 4513.968 | NO | 37976.09 | 9734.5987 | 9454.88 | 24.6795 | 255.0392 | NO | 3645.7046
| 1A5 | 10557.1844 | 10557.1844 | NO | NO | NO | NO | 770.59 | 770.59 | NO | NO | NO | NO
1Ad | Feedstocks and Non-Energy Use of Fuels | 72585.0456 | 71252.92 | 1332.1256 | NO | NO | NO |  | Taken care of in table 1Ab, column P
1B | Fugitive emissions | 5274.345 | 117.25 | 5122.103 | 34.992 |  |  | 1281.7115 | 9.0869 | 1270.6476 | 1.977
| 1B1 | 5122.103 |  | 5122.103 |  |  |  | 1270.6476 |  | 1270.6476
| 1B2 | 152.242 | 117.25 |  | 34.992 |  |  | 11.0639 | 9.0869 |  | 1.977
2 | Sectoral report for Industrial Processes | 10944.57 |  | 10944.57 |  |  | 114958.0627 | 2194.8485 |  | 2194.8485 |  |  | 12415.4708
| 2C from fuels | 10944.57 |  | 10944.57 |  |  |  | 2194.8485 |  | 2194.8485
| 2D from fuels | [5 empty] | 114958.0627 | [5 empty] | 12415.4708
* (RA-NA)/NA
Note: Difference in reported amount of biomass is not noted i table 1Ac. Hence it is not top priority and we choose not to search for the source of the difference.
Note: In table 1A3d consumption of Gasoline (a liquid fuel) had to be entered as "Other fules" due to weaknesses of the construction of the CRF.
In this comparison gasoline is entered as a liquid fuel.

## 1993
1993 | Comparison of reported energy consumption and CO2 emissions
|  | TJ |  |  |  |  | TJ | Gg CO2 |  |  |  |  | Gg CO2
|  | Fossil | Liquid | Solid | Gaseous | Other | Biomass | Fossil | Liquid | Solid | Gaseous | Other | Biomass
1Ab | Reference approach | 772022.0486 | 610790.4507 | 109197.4849 | 28584.6 | 23449.513 | 255126.824 | 52512.2896 | 39883.6605 | 10079.2772 | 1615.1252 | 934.2267 | 25566.6873
as 1Ac | Difference | 3318.0098 | -20581.6698 | 24311.3704 | -411.6908 | 0 | 3754.0615 | -1185.9054 | -1020.2707 | -142.4734 | -23.1613 | 0 | 200.1617
| Difference in percent* | 0.4316% | -3.26% | 28.64% | -1.42% | 0% | 1.493% | -2.208% | -2.494% | -1.394% | -1.414% | 0% | 0.7891%
1A,1B,2 | National approach | 768704.0388 | 631372.1205 | 84886.1145 | 28996.2908 | 23449.513 | 251372.7625 | 53698.195 | 40903.9313 | 10221.7506 | 1638.2864 | 934.2267 | 25366.5255
1Aa | Sectoral approach | 684229.2216 | 562335.9505 | 69517.4473 | 28926.3108 | 23449.513 | 143155.3525 | 50715.5826 | 40890.95 | 7256.0694 | 1634.3364 | 934.2267 | 13679.0451
| 1A1 | 148587.8706 | 66413.5918 | 48928.5235 | 12836.2553 | 20409.5 | 28716.7913 | 11774.1351 | 4743.86 | 5546.8367 | 725.2484 | 758.19 | 2725.0227
| 1A2 | 144048.9011 | 109574.4721 | 20097.4638 | 11336.9522 | 3040.013 | 73824.6612 | 10349.1316 | 7868.59 | 1663.9673 | 640.5377 | 176.0367 | 7055.088
| 1A3 | 248871.0908 | 248736.9314 | NO | 134.1593 | NO | NO | 18070.61 | 18063.03 | NO | 7.58 | NO | NO
| 1A4 | 130752.374 | 125641.97 | 491.46 | 4618.944 | NO | 40613.9 | 9647.8558 | 9341.62 | 45.2655 | 260.9703 | NO | 3898.9344
| 1A5 | 11968.9851 | 11968.9851 | NO | NO | NO | NO | 873.85 | 873.85 | NO | NO | NO | NO
1Ad | Feedstocks and Non-Energy Use of Fuels | 70017.8509 | 68868.67 | 1149.1809 | NO | NO | NO |  | Taken care of in table 1Ab, column P
1B | Fugitive emissions | 4071.0763 | 167.5 | 3833.5963 | 69.98 |  |  | 927.3696 | 12.9812 | 910.4384 | 3.95
| 1B1 | 3833.5963 |  | 3833.5963 |  |  |  | 910.4384 |  | 910.4384
| 1B2 | 237.48 | 167.5 |  | 69.98 |  |  | 16.9312 | 12.9812 |  | 3.95
2 | Sectoral report for Industrial Processes | 10385.89 |  | 10385.89 |  |  | 108217.41 | 2055.2428 |  | 2055.2428 |  |  | 11687.4804
| 2C from fuels | 10385.89 |  | 10385.89 |  |  |  | 2055.2428 |  | 2055.2428
| 2D from fuels | [5 empty] | 108217.41 | [5 empty] | 11687.4804
* (RA-NA)/NA
Note: Difference in reported amount of biomass is not noted i table 1Ac. Hence it is not top priority and we choose not to search for the source of the difference.
Note: In table 1A3d consumption of Gasoline (a liquid fuel) had to be entered as "Other fules" due to weaknesses of the construction of the CRF.
In this comparison gasoline is entered as a liquid fuel.

## 1992
1992 | Comparison of reported energy consumption and CO2 emissions
|  | TJ |  |  |  |  | TJ | Gg CO2 |  |  |  |  | Gg CO2
|  | Fossil | Liquid | Solid | Gaseous | Other | Biomass | Fossil | Liquid | Solid | Gaseous | Other | Biomass
1Ab | Reference approach | 768720.0084 | 616464.9364 | 105107.5575 | 26014.9 | 21132.6144 | 242365.456 | 52061.6344 | 40069.8994 | 9703.1465 | 1469.9286 | 818.66 | 24290.9969
as 1Ac | Difference | -6473.791 | -20686.3595 | 15514.4182 | -1301.8497 | 0 | 3386.0119 | -2021.6597 | -1070.7544 | -877.4375 | -73.4678 | 0 | 151.0052
| Difference in percent* | -0.8351% | -3.247% | 17.32% | -4.766% | 0% | 1.417% | -3.738% | -2.603% | -8.293% | -4.76% | 0% | 0.6255%
1A,1B,2 | National approach | 775193.7994 | 637151.2959 | 89593.1393 | 27316.7497 | 21132.6144 | 238979.4441 | 54083.2941 | 41140.6537 | 10580.584 | 1543.3964 | 818.66 | 24139.9917
1Aa | Sectoral approach | 688705.8035 | 565749.2859 | 74542.1454 | 27281.7577 | 21132.6144 | 134069.5534 | 51204.4412 | 41122.48 | 7721.882 | 1541.4193 | 818.66 | 12809.7117
| 1A1 | 148681.1336 | 62353.2933 | 54703.1417 | 11815.6787 | 19809.02 | 16998.718 | 11948.5007 | 4444.34 | 6085.6649 | 667.5858 | 750.91 | 1631.8769
| 1A2 | 134311.6924 | 102412.4623 | 19211.4937 | 11364.1419 | 1323.5944 | 76833.7654 | 9563.2359 | 7274.8 | 1578.6119 | 642.074 | 67.75 | 7315.0761
| 1A3 | 259575.5236 | 259497.6664 | NO | 77.8572 | NO | NO | 18907.8389 | 18903.44 | NO | 4.3989 | NO | NO
| 1A4 | 130783.84 | 126132.25 | 627.51 | 4024.08 | NO | 40237.07 | 9667.9357 | 9382.97 | 57.6052 | 227.3605 | NO | 3862.7587
| 1A5 | 15353.6139 | 15353.6139 | NO | NO | NO | NO | 1116.93 | 1116.93 | NO | NO | NO | NO
1Ad | Feedstocks and Non-Energy Use of Fuels | 72226.2284 | 71167.51 | 1058.7184 | NO | NO | NO |  | Taken care of in table 1Ab, column P
1B | Fugitive emissions | 3548.2975 | 234.5 | 3278.8055 | 34.992 |  |  | 764.1092 | 18.1737 | 743.9584 | 1.977
| 1B1 | 3278.8055 |  | 3278.8055 |  |  |  | 743.9584 |  | 743.9584
| 1B2 | 269.492 | 234.5 |  | 34.992 |  |  | 20.1508 | 18.1737 |  | 1.977
2 | Sectoral report for Industrial Processes | 10713.47 |  | 10713.47 |  |  | 104909.8907 | 2114.7436 |  | 2114.7436 |  |  | 11330.28
| 2C from fuels | 10713.47 |  | 10713.47 |  |  |  | 2114.7436 |  | 2114.7436
| 2D from fuels | [5 empty] | 104909.8907 | [5 empty] | 11330.28
* (RA-NA)/NA
Note: Difference in reported amount of biomass is not noted i table 1Ac. Hence it is not top priority and we choose not to search for the source of the difference.
Note: In table 1A3d consumption of Gasoline (a liquid fuel) had to be entered as "Other fules" due to weaknesses of the construction of the CRF.
In this comparison gasoline is entered as a liquid fuel.

## 1991
1991 | Comparison of reported energy consumption and CO2 emissions
|  | TJ |  |  |  |  | TJ | Gg CO2 |  |  |  |  | Gg CO2
|  | Fossil | Liquid | Solid | Gaseous | Other | Biomass | Fossil | Liquid | Solid | Gaseous | Other | Biomass
1Ab | Reference approach | 777357.9365 | 613140.37 | 114729.02 | 23195.4 | 26293.1465 | 237078.34 | 53145.9975 | 40193.4197 | 10516.39 | 1310.62 | 1125.5678 | 23771.85
as 1Ac | Difference | 9138.6706 | -9688.3095 | 19410.7436 | -583.7635 | 0 | 6488.6425 | -988.7953 | -289.422 | -666.4705 | -32.9027 | 0 | 517.8931
| Difference in percent* | 1.19% | -1.556% | 20.36% | -2.455% | 0% | 2.814% | -1.827% | -0.7149% | -5.96% | -2.449% | 0% | 2.227%
1A,1B,2 | National approach | 768219.2659 | 622828.6795 | 95318.2764 | 23779.1635 | 26293.1465 | 230589.6975 | 54134.7928 | 40482.8417 | 11182.8605 | 1343.5227 | 1125.5678 | 23253.9569
1Aa | Sectoral approach | 686055.9127 | 556323.4495 | 79695.1452 | 23744.1715 | 26293.1465 | 124679.4906 | 51140.1845 | 40467.2642 | 8205.8068 | 1341.5457 | 1125.5678 | 11815.6569
| 1A1 | 141426.9823 | 57480.5456 | 54264.0452 | 9594.2115 | 20088.18 | 17147.9846 | 11422.5636 | 4084.93 | 6035.7706 | 542.073 | 759.79 | 1646.2065
| 1A2 | 144338.7757 | 103674.02 | 24286.6 | 10173.1892 | 6204.9665 | 67294.436 | 10335.303 | 7329.2 | 2065.54 | 574.7852 | 365.7778 | 6306.6917
| 1A3 | 247396.652 | 247338.9852 | NO | 57.6668 | NO | NO | 18060.2082 | 18056.95 | NO | 3.2582 | NO | NO
| 1A4 | 138227.024 | 133163.42 | 1144.5 | 3919.104 | NO | 40237.07 | 10255.1956 | 9929.27 | 104.4962 | 221.4294 | NO | 3862.7587
| 1A5 | 14666.4787 | 14666.4787 | NO | NO | NO | NO | 1066.9142 | 1066.9142 | NO | NO | NO | NO
1Ad | Feedstocks and Non-Energy Use of Fuels | 68089.65 | 66304.23 | 1785.42 | NO | NO | NO |  | Taken care of in table 1Ab, column P
1B | Fugitive emissions | 4083.4902 | 201 | 3847.4982 | 34.992 |  |  | 948.3779 | 15.5775 | 930.8234 | 1.977
| 1B1 | 3847.4982 |  | 3847.4982 |  |  |  | 930.8234 |  | 930.8234
| 1B2 | 235.992 | 201 |  | 34.992 |  |  | 17.5545 | 15.5775 |  | 1.977
2 | Sectoral report for Industrial Processes | 9990.213 |  | 9990.213 |  |  | 105910.2069 | 2046.2303 |  | 2046.2303 |  |  | 11438.3
| 2C from fuels | 9990.213 |  | 9990.213 |  |  |  | 2046.2303 |  | 2046.2303
| 2D from fuels | [5 empty] | 105910.2069 | [5 empty] | 11438.3
* (RA-NA)/NA
Note: Difference in reported amount of biomass is not noted i table 1Ac. Hence it is not top priority and we choose not to search for the source of the difference.
Note: In table 1A3d consumption of Gasoline (a liquid fuel) had to be entered as "Other fules" due to weaknesses of the construction of the CRF.
In this comparison gasoline is entered as a liquid fuel.

## 1990
1990 | Comparison of reported energy consumption and CO2 emissions
|  | TJ |  |  |  |  | TJ | Gg CO2 |  |  |  |  | Gg CO2
|  | Fossil | Liquid | Solid | Gaseous | Other | Biomass | Fossil | Liquid | Solid | Gaseous | Other | Biomass
1Ab | Reference approach | 791604.3382 | 628364.9347 | 121964.5938 | 21535.6 | 19739.2097 | 228510.692 | 53055.7125 | 39903.7333 | 11169.949 | 1216.8332 | 765.197 | 22923.914
as 1Ac | Difference | 18466.3425 | -9457.3485 | 28577.7285 | -654.0375 | 0 | 21861.2658 | -459.7034 | -722.1984 | 300.4372 | -37.9422 | 0 | 2103.258
| Difference in percent* | 2.388% | -1.483% | 30.6% | -2.947% | 0% | 10.58% | -0.859% | -1.778% | 2.764% | -3.024% | 0% | 10.1%
1A,1B,2 | National approach | 773137.9958 | 637822.2832 | 93386.8653 | 22189.6375 | 19739.2097 | 206649.4262 | 53515.4159 | 40625.9317 | 10869.5118 | 1254.7754 | 765.197 | 20820.656
1Aa | Sectoral approach | 675005.0295 | 555086.4732 | 77989.709 | 22189.6375 | 19739.2097 | 119288.8855 | 50575.7587 | 40603.8636 | 7951.9227 | 1254.7754 | 765.197 | 11385.716
| 1A1 | 125154.51 | 48633.9101 | 52038.278 | 7995.532 | 16486.79 | 13620.324 | 10240.0419 | 3474.3772 | 5736.6571 | 451.7476 | 577.26 | 1307.5511
| 1A2 | 147009.1216 | 108610.0808 | 24234.6811 | 10911.94 | 3252.4197 | 65515.2315 | 10677.143 | 7814.16 | 2058.5214 | 616.5246 | 187.937 | 6223.4453
| 1A3 | 249994.0547 | 249948.1452 | NO | 45.9095 | NO | NO | 18301.7139 | 18299.12 | NO | 2.5939 | NO | NO
| 1A4 | 141228.696 | 136275.69 | 1716.75 | 3236.256 | NO | 40153.33 | 10512.3636 | 10171.71 | 156.7443 | 183.9093 | NO | 3854.7197
| 1A5 | 11618.6471 | 11618.6471 | NO | NO | NO | NO | 844.4963 | 844.4963 | NO | NO | NO | NO
1Ad | Feedstocks and Non-Energy Use of Fuels | 84431.32 | 82451.06 | 1980.26 | NO | NO | NO |  | Taken care of in table 1Ab, column P
1B | Fugitive emissions | 4161.6663 | 284.75 | 3876.9163 | 0 |  |  | 969.4454 | 22.0681 | 947.3773 | 0
| 1B1 | 3876.9163 |  | 3876.9163 |  |  |  | 947.3773 |  | 947.3773
| 1B2 | 284.75 | 284.75 |  | NO |  |  | 22.0681 | 22.0681 |  | NO
2 | Sectoral report for Industrial Processes | 9539.98 |  | 9539.98 |  |  | 87360.5408 | 1970.2118 |  | 1970.2118 |  |  | 9434.94
| 2C from fuels | 9539.98 |  | 9539.98 |  |  |  | 1970.2118 |  | 1970.2118
| 2D from fuels | [5 empty] | 87360.5408 | [5 empty] | 9434.94
* (RA-NA)/NA
Note: Difference in reported amount of biomass is not noted i table 1Ac. Hence it is not top priority and we choose not to search for the source of the difference.
Note: In table 1A3d consumption of Gasoline (a liquid fuel) had to be entered as "Other fules" due to weaknesses of the construction of the CRF.
In this comparison gasoline is entered as a liquid fuel.