## 5-1s1
This spreadsheet contains sheet 1 of Worksheet 5-1, in accordance with the
Revised 1996 IPCC Guidelines for National Greenhouse Gas Inventories.
|  | MODULE | LAND USE CHANGE AND FORESTRY
|  | SUBMODULE | CHANGES IN FOREST AND OTHER WOODY BIOMASS STOCKS
|  | WORKSHEET | 5-1
|  | SHEET | 1 OF 3
|  | COUNTRY | #NAME?
|  | YEAR | #NAME?
STEP 1
|  |  | A | B | C | D | E
|  |  | Area of Forest/Biomass Stocks | Annual Growth Rate | Annual Biomass Increment | Carbon Fraction of Dry Matter | Total Carbon Uptake Increment
|  |  | (kha) | (t dm/ha) | (kt dm) |  | (kt C)
[5 empty] | C=(A x B) |  | E=(C x D)
Tropical | Plantations | Acacia spp. |  |  | 0 |  | 0
|  | Eucalyptus spp. |  |  | 0 |  | 0
|  | Tectona grandis |  |  | 0 |  | 0
|  | Pinus spp |  |  | 0 |  | 0
|  | Pinus caribaea |  |  | 0 |  | 0
|  | Mixed Hardwoods |  |  | 0 |  | 0
|  | Mixed Fast- Growing Hardwoods | 18 | 0.8 | 14.4 | 0.5 | 7.2
|  | Mixed Softwoods |  |  | 0 |  | 0
| Other Forests | Moist |  |  | 0 |  | 0
|  | Seasonal |  |  | 0 |  | 0
|  | Dry | 1853 | 0.5 | 926.5 | 0.5 | 463.25
| Other (specify) |  |  |  | 0 |  | 0
Temperate | Plantations | Douglas fir |  |  | 0 |  | 0
|  | Loblolly pine |  |  | 0 |  | 0
| Commercial | Evergreen |  |  | 0 |  | 0
|  | Deciduous |  |  | 0 |  | 0
| Other |  |  |  | 0 |  | 0
Boreal |  |  |  |  | 0 |  | 0
|  |  | A | B
Non-Forest Trees (specify type) |  |  | Number of Trees (1000s of trees) | Annual Growth Rate (kt dm/1000
trees)
[5 empty] | 0 |  | 0
[5 empty] | 0 |  | 0
[6 empty] | Total | 470.45

## 5-1s2
This spreadsheet contains sheet 2 of Worksheet 5-1, in accordance with the
Revised 1996 IPCC Guidelines for National Greenhouse Gas Inventories.
MODULE | LAND USE CHANGE AND FORESTRY
SUBMODULE | CHANGES IN FOREST AND OTHER WOODY BIOMASS STOCKS
WORKSHEET | 5-1
SHEET | 2 OF 3
COUNTRY | #NAME?
YEAR | #NAME?
STEP 2
| F | G | H | I | J | K | L | M
Harvest Categories (specify) | Commercial Harvest (if applicable) | Biomass Conversion/ Expansion Ratio | Total Biomass Removed in Commercial Harvest | Total Traditional Fuelwood Consumed | Total Other Wood Use | Total Biomass Consumption | Wood Removed From Forest Clearing | Total Biomass Consumption From Stocks
(if applicable)
| (1000 m3 roundwood) | (t dm/m3) | (kt dm) | (kt dm) | (kt dm) | (kt dm) | (kt dm) | (kt dm)
|  |  | H = (F x G) | FAO data |  | K = (H + I + J) | (From column M, Worksheet 5- 2, sheet 3) | M = K - L
Bois d'œuvre | STEP 2 F: 1.5; STEP 2 G: 0.5; STEP 2 H: 0.75; STEP 2 K: 0.75
Bois de service | STEP 2 H: 0; STEP 2 K: 0
Bois de feu | 250 | 0.8 | 200 | 3317 |  | 3517
|  |  | 0 |  |  | 0
|  |  | 0 |  |  | 0
|  |  | 0 |  |  | 0
|  |  | 0 |  |  | 0
|  |  | 0 |  |  | 0
|  |  | 0 |  |  | 0
|  |  | 0 |  |  | 0
|  |  | 0 |  |  | 0
|  |  | 0 |  |  | 0
|  |  | 0 |  |  | 0
|  |  | 0 |  |  | 0
|  |  | 0 |  |  | 0
|  |  | 0 |  |  | 0
|  |  | 0 |  |  | 0
|  |  | 0 |  |  | 0
|  |  | 0 |  |  | 0
|  |  | 0 |  |  | 0
|  |  | 0 |  |  | 0
Totals | 251.5 |  | 200.75 | 3317 | 0 | 3517.75 | 111 | 3406.75

## 5-1s3
This spreadsheet contains sheet 3 of Worksheet 5-1, in accordance with the
Revised 1996 IPCC Guidelines for National Greenhouse Gas Inventories.
MODULE | LAND USE AND FORESTRY
SUBMODULE | CHANGES IN FOREST AND OTHER
WOODY BIOMASS STOCKS
WORKSHEET | 5-1
SHEET | 3 OF 3
COUNTRY | #NAME?
YEAR | #NAME?
STEP 3 |  | STEP 4
N | O | P | Q
Carbon | Annual Carbon | Net Annual | Convert to CO2
Fraction | Release | Carbon Uptake | Annual Emission
|  | (+) or Release (-) | (-) or Removal (+)
| (kt C) | (kt C) | (Gg CO2)
| O = (M x N) | P = (E - O) | Q = (P x [44/12])
0.5 | 1703.375 | -1232.925 | -4520.725

## 5-2s1
This spreadsheet contains sheet 1 of Worksheet 5-2, in accordance with the
Revised 1996 IPCC Guidelines for National Greenhouse Gas Inventories.
| MODULE | LAND-USE CHANGE AND FORESTRY
| SUBMODULE | FOREST AND GRASSLAND CONVERSION - CO2 FROM BIOMASS
| WORKSHEET | 5-2
| SHEET | 1 OF 5 BIOMASS CLEARED
| COUNTRY | #NAME?
| YEAR | #NAME?
STEP 1
|  | A | B | C | D | E
Vegetation types |  | Area Converted Annually | Biomass Before Conversion | Biomass After Conversion | Net Change in Biomass Density | Annual Loss of Biomass
|  | (kha) | (t dm/ha) | (t dm/ha) | (t dm/ha) | (kt dm)
[5 empty] | D = (B - C) | E = (A x D)
Tropical | Wet/Very Moist |  |  |  | 0 | 0
| Moist, short dry season |  |  |  | 0 | 0
| Moist, long dry season |  |  |  | 0 | 0
| Dry |  |  |  | 0 | 0
| Montane Moist |  |  |  | 0 | 0
| Montane Dry |  |  |  | 0 | 0
Tropical Savanna/Grasslands |  | 200 | 12.91 | 7.36 | 5.55 | 1110
Temperate | Coniferous |  |  |  | 0 | 0
| Broadleaf |  |  |  | 0 | 0
Grasslands |  |  |  |  | 0 | 0
Boreal | Mixed Broadleaf/ Coniferous |  |  |  | 0 | 0
| Coniferous |  |  |  | 0 | 0
| Forest-tundra |  |  |  | 0 | 0
Grasslands/Tundra |  |  |  |  | 0 | 0
Other |  |  |  |  | 0 | 0
| Subtotals | 200 |  |  | 5.55 | 1110

## 5-2s2
This spreadsheet contains sheet 2 of Worksheet 5-2, in accordance with the
Revised 1996 IPCC Guidelines for National Greenhouse Gas Inventories.
| MODULE | LAND-USE CHANGE AND FORESTRY
| SUBMODULE | FOREST AND GRASSLAND CONVERSION - CO2 FROM BIOMASS
| WORKSHEET | 5-2
| SHEET | 2 OF 5 CARBON RELEASED BY ON-SITE BURNING
| COUNTRY | #NAME?
| YEAR | #NAME?
STEP 2
|  | F | G | H | I | J | K
Vegegation types |  | Fraction of Biomass Burned on Site | Quantity of Biomass Burned on Site | Fraction of Biomass Oxidised on Site | Quantity of Biomass Oxidised on Site | Carbon Fraction of Above- ground Biomass (burned on | Quantity of Carbon Released (from biomass burned)
|  |  | (kt dm) |  | (kt dm) | site) | (kt C)
|  |  | G = (E x F) |  | I = (G x H) |  | K = (I x J)
Tropical | Wet/Very Moist |  | 0 |  | 0 |  | 0
| Moist, short dry season |  | 0 |  | 0 |  | 0
| Moist, long dry season |  | 0 |  | 0 |  | 0
| Dry |  | 0 |  | 0 |  | 0
| Montane Moist |  | 0 |  | 0 |  | 0
| Montane Dry |  | 0 |  | 0 |  | 0
Tropical Savanna/Grasslands |  | 0.5 | 555 | 0.9 | 499.5 | 0.5 | 249.75
Temperate | Coniferous |  | 0 |  | 0 |  | 0
| Broadleaf |  | 0 |  | 0 |  | 0
Grasslands |  |  | 0 |  | 0 |  | 0
Boreal | Mixed Broadleaf/Coniferous |  | 0 |  | 0 |  | 0
| Coniferous |  | 0 |  | 0 |  | 0
| Forest-tundra |  | 0 |  | 0 |  | 0
Grasslands/Tundra |  |  | 0 |  | 0 |  | 0
Other |  |  | 0 |  | 0 |  | 0
[6 empty] | Subtotal | 249.75

## 5-2s3
This spreadsheet contains sheet 3 of Worksheet 5-2, in accordance with the
Revised 1996 IPCC Guidelines for National Greenhouse Gas Inventories.
| MODULE | LAND-USE CHANGE AND FORESTRY
| SUBMODULE | FOREST AND GRASSLAND CONVERSION - CO2 FROM BIOMASS
| WORKSHEET | 5-2
| SHEET | 3 OF 5 CARBON RELEASED BY OFF-SITE BURNING
| COUNTRY | #NAME?
| YEAR | #NAME?
|  | STEP 3 | [5 empty] | STEP 4
|  | L | M | N | O | P | Q | R
Vegetation types |  | Fraction of Biomass Burned off Site | Quantity of Biomass Burned off Site | Fraction of Biomass Oxidised off Site | Quantity of Biomass Oxidised off Site | Carbon Fraction of Above- ground Biomass (burned off site) | Quantity of Carbon Released (from biomass burned off site) | Total Carbon Released (from on and off site burning)
|  |  | (kt dm) |  | (kt dm) |  | (kt C) | (kt C)
|  |  | M = (E x L) |  | O = (M x N) |  | Q = (O x P) | R = (K + Q)
Tropical | Wet/Very Moist |  | 0 |  | 0 |  | 0 | 0
| Moist, short dry season |  | 0 |  | 0 |  | 0 | 0
| Moist, long dry season |  | 0 |  | 0 |  | 0 | 0
| Dry |  | 0 |  | 0 |  | 0 | 0
| Montane Moist |  | 0 |  | 0 |  | 0 | 0
| Montane Dry |  | 0 |  | 0 |  | 0 | 0
Tropical
Savanna/Grasslands |  | 0.1 | 111 | 0.9 | 99.9 | 0.5 | 49.95 | 299.7
Temperate | Coniferous |  | 0 |  | 0 |  | 0 | 0
| Broadleaf |  | 0 |  | 0 |  | 0 | 0
Grasslands |  |  | 0 |  | 0 |  | 0 | 0
Boreal | Mixed Broadleaf/ Coniferous |  | 0 |  | 0 |  | 0 | 0
| Coniferous |  | 0 |  | 0 |  | 0 | 0
| Forest- tundra |  | 0 |  | 0 |  | 0 | 0
Grasslands/Tundra |  |  | 0 |  | 0 |  | 0 | 0
Other |  |  | 0 |  | 0 |  | 0 | 0
|  | Subtotals | 111 |  |  |  | 49.95 | 299.7

## 5-2s4
This spreadsheet contains sheet 4 of Worksheet 5-2, in accordance with the
Revised 1996 IPCC Guidelines for National Greenhouse Gas Inventories.
| MODULE | LAND-USE CHANGE AND FORESTRY
| SUBMODULE | FOREST AND GRASSLAND CONVERSION - CO2 FROM BIOMASS
| WORKSHEET | 5-2
| SHEET | 4 OF 5 CARBON RELEASED BY DECAY OF BIOMASS
| COUNTRY | #NAME?
| YEAR | #NAME?
STEP 5
|  | A | B | C | D | E | F | G | H | I
Vegetation types |  | Average Area Converted (10 Year Average) | Biomass Before Conversion | Biomass After Conversion | Net Change in Biomass Density | Average Annual Loss of Biomass | Fraction Left to Decay | Quantity of Biomass Left to Decay | Carbon Fraction in Above- ground Biomass | Carbon Released from Decay of Above-ground Biomass
|  | (kha) | (t dm/ha) | (t dm/ha) | (t dm/ha) | (kt dm) |  | (kt dm) |  | (kt C)
[5 empty] | D = (B-C) | E = (A x D) |  | G = (E x F) |  | I = (G x H)
Tropical | Wet/Very Moist | STEP 5 D: 0; STEP 5 E: 0; STEP 5 G: 0; STEP 5 I: 0
| Moist, short dry season | STEP 5 D: 0; STEP 5 E: 0; STEP 5 G: 0; STEP 5 I: 0
| Moist, long dry season | STEP 5 D: 0; STEP 5 E: 0; STEP 5 G: 0; STEP 5 I: 0
| Dry | STEP 5 D: 0; STEP 5 E: 0; STEP 5 G: 0; STEP 5 I: 0
| Montane Moist | STEP 5 D: 0; STEP 5 E: 0; STEP 5 G: 0; STEP 5 I: 0
| Montane Dry | STEP 5 D: 0; STEP 5 E: 0; STEP 5 G: 0; STEP 5 I: 0
Tropical
Savanna/Grasslands |  | 200 | 12.91 | 7.36 | 5.55 | 1110 | 0.05 | 55.5 | 0.5 | 27.75
Temperate | Coniferous | STEP 5 D: 0; STEP 5 E: 0; STEP 5 G: 0; STEP 5 I: 0
| Broadleaf | STEP 5 D: 0; STEP 5 E: 0; STEP 5 G: 0; STEP 5 I: 0
Grasslands |  | STEP 5 D: 0; STEP 5 E: 0; STEP 5 G: 0; STEP 5 I: 0
Boreal | Mixed Broadleaf/ Coniferous | STEP 5 D: 0; STEP 5 E: 0; STEP 5 G: 0; STEP 5 I: 0
| Coniferous | STEP 5 D: 0; STEP 5 E: 0; STEP 5 G: 0; STEP 5 I: 0
| Forest-tundra | STEP 5 D: 0; STEP 5 E: 0; STEP 5 G: 0; STEP 5 I: 0
Grasslands/Tundra |  | STEP 5 D: 0; STEP 5 E: 0; STEP 5 G: 0; STEP 5 I: 0
Other |  | STEP 5 D: 0; STEP 5 E: 0; STEP 5 G: 0; STEP 5 I: 0
[9 empty] | Subtotal | 27.75

## 5-2s5
This spreadsheet contains sheet 5 of Worksheet 5-2, in accordance with the
Revised 1996 IPCC Guidelines for National Greenhouse Gas Inventories.
MODULE | LAND-USE CHANGE AND FORESTRY
SUBMODULE | FOREST AND GRASSLAND CONVERSION - CO2 FROM BIOMASS
WORKSHEET | 5-2
SHEET | 5 OF 5 SUMMARY AND CONVERSION TO CO2
COUNTRY | #NAME?
YEAR | #NAME?
STEP 6
A | B | C | D
Immediate Release | Delayed Emissions | Total Annual Carbon | Total Annual CO2
From Burning | From Decay | Release | Release
(kt C) | (kt C) | (kt C) | (Gg CO2)
(10-year average)
|  | C = A + B | D = C x (44/12)
299.7 | 27.75 | 327.45 | 1200.65

## 5-3s1
This spreadsheet contains Worksheet 5-3, in accordance with the
Revised 1996 IPCC Guidelines for National Greenhouse Gas Inventories.
|  | MODULE | LAND-USE CHANGE AND FORESTRY
|  | SUBMODULE | ON-SITE BURNING OF FORESTS - NON-CO2 TRACE GASES FROM
BURNING BIOMASS
|  | WORKSHEET | 5-3
|  | SHEET | 1 OF 1 NON-CO2 GAS EMISSIONS
|  | COUNTRY | #NAME?
|  | YEAR | #NAME?
STEP 1 |  |  | STEP 2
A | B | C |  | D | E | F | G
Quantity of Carbon Released | Nitrogen- Carbon Ratio | Total Nitrogen Released |  | Trace Gas Emissions Ratios | Trace Gas Emissions | Conversion Ratio | Trace Gas Emissions from Burning of Cleared Forests
(kt C) |  | (kt N) |  |  | (kt C) |  | (Gg CH4, CO)
(From column K, sheet 2 of Worksheet 5-2) |  | C = (A x B) |  |  | E = (A x D) |  | G = (E x F)
|  |  | CH4 | 0.012 | 2.997 | 16/12 | 3.996
|  |  | CO | 0.06 | 14.985 | 28/12 | 34.965
[5 empty] | (kt N) |  | (Gg N2O, NOx)
249.75 | 0.01 | 2.4975 |  |  | E = (C x D) |  | G = (E x F)
|  |  | N2O | 0.007 | 0.017483 | 44/28 | 0.027473
|  |  | NOx | 0.121 | 0.3022 | 46/14 | 0.99293

## 5-4s1
This spreadsheet contains sheet 1 of Worksheet 5-4, in accordance with the
Revised 1996 IPCC Guidelines for National Greenhouse Gas Inventories.
| MODULE | LAND-USE CHANGE AND FORESTRY
| SUBMODULE | ABANDONMENT OF MANAGED LANDS
| WORKSHEET | 5-4
| SHEET | 1 OF 3 CARBON UPTAKE BY ABOVEGROUND REGROWTH - FIRST 20 YEARS
| COUNTRY | #NAME?
| YEAR | #NAME?
STEP 1
|  | A | B | C | D | E
Vegetation types |  | 20-Year Total Area Abandoned and Regrowing | Annual Rate of Aboveground Biomass Growth | Annual Aboveground Biomass Growth | Carbon Fraction of Aboveground Biomass | Annual Carbon Uptake in Aboveground Biomass
|  | (kha) | (t dm/ha) | (kt dm) |  | (kt C)
|  |  |  | C = (A x B) |  | E = (C x D)
Tropical | Wet/Very Moist |  |  | 0 |  | 0
| Moist, short dry season |  |  | 0 |  | 0
| Moist, long dry season |  |  | 0 |  | 0
| Dry |  |  | 0 |  | 0
| Montane Moist |  |  | 0 |  | 0
| Montane Dry |  |  | 0 |  | 0
Tropical Savanna/Grasslands |  | 3145 | 0.5 | 1572.5 | 0.5 | 786.25
Temperate | Coniferous |  |  | 0 |  | 0
| Broadleaf |  |  | 0 |  | 0
Grasslands |  |  |  | 0 |  | 0
Boreal | Mixed Broadleaf/Coniferous |  |  | 0 |  | 0
| Coniferous |  |  | 0 |  | 0
| Forest tundra |  |  | 0 |  | 0
Grasslands/Tundra |  |  |  | 0 |  | 0
Other |  |  |  | 0 |  | 0
[5 empty] | Subtotal | 786.25

## 5-4s2
This spreadsheet contains sheet 2 of Worksheet 5-4, in accordance with the
Revised 1996 IPCC Guidelines for National Greenhouse Gas Inventories.
| MODULE | LAND-USE CHANGE AND FORESTRY
| SUBMODULE | ABANDONMENT OF MANAGED LANDS
| WORKSHEET | 5-4
| SHEET | 2 OF 3 CARBON UPTAKE BY ABOVEGROUND REGROWTH - > 20 YEARS
| COUNTRY | #NAME?
| YEAR | #NAME?
STEP 2
|  | G | H | I | J | K
Vegetation types |  | Total Area Abandoned for more than Twenty Years | Annual Rate of Aboveground Biomass Growth | Annual Aboveground Biomass Growth | Carbon Fraction of Aboveground Biomass | Annual Carbon Uptake in Aboveground Biomass
|  | (kha) | (t dm/ha) | (kt dm) |  | (kt C)
|  |  |  | I = (G x H) |  | K = (I x J)
Tropical | Wet/Very Moist |  |  | 0 |  | 0
| Moist, short dry season |  |  | 0 |  | 0
| Moist, long dry season |  |  | 0 |  | 0
| Dry |  |  | 0 |  | 0
| Montane Moist |  |  | 0 |  | 0
| Montane Dry |  |  | 0 |  | 0
Tropical Savanna/Grasslands |  | 2215.5 | 0.5 | 1107.75 | 0.5 | 553.875
Temperate | Coniferous |  |  | 0 |  | 0
| Broadleaf |  |  | 0 |  | 0
Grasslands |  |  |  | 0 |  | 0
Boreal | Mixed
| Broadleaf/Coniferous |  |  | 0 |  | 0
| Coniferous |  |  | 0 |  | 0
| Forest tundra |  |  | 0 |  | 0
Grasslands/Tundra |  |  |  | 0 |  | 0
Other |  |  |  | 0 |  | 0
[5 empty] | Subtotal | 553.875

## 5-4s3
This spreadsheet contains sheet 3 of Worksheet 5-4, in accordance with the
Revised 1996 IPCC Guidelines for National Greenhouse Gas Inventories.
MODULE | LAND-USE CHANGE AND FORESTRY
SUBMODULE | ABANDONMENT OF MANAGED LANDS
WORKSHEET | 5-4
SHEET | 3 OF 3 TOTAL CO2 REMOVALS FROM ABANDONED LANDS
COUNTRY | #NAME?
YEAR | #NAME?
STEP 3
L | M
Total Carbon Uptake from Abandoned Lands | Total Carbon Dioxide Uptake
(kt C) | (Gg CO2)
L = (E + K) | M = (L x (44/12))
1340.125 | 4913.7917

## 5-5s1
This spreadsheet contains sheet 1 of Worksheet 5-5, in accordance with the |  |  |  |  | ERROR: Land Areas Do Not Match
Revised 1996 IPCC Guidelines for National Greenhouse Gas Inventories.
| MODULE | LAND-USE CHANGE AND FORESTRY
| SUBMODULE | CHANGE IN SOIL CARBON FOR MINERAL SOILS
| WORKSHEET | 5-5
| SHEET | 1 OF 4
| COUNTRY | #NAME?
| YEAR | #NAME?
STEPS 1 AND 2 |  |  |  |  | STEP 3
A | B | C | D | E | F | G | H
Land-use/ Management | Soil type | Soil Carbon | Land Area | Land Area | Soil Carbon | Soil Carbon | Net change in Soil Carbon in
Systems |  | (t) | (t-20) | (t) | (t-20) |  | Mineral Soils
|  | (Mg C/ha) | (Mha) | (Mha) | (Tg) | (t) | (Tg per 20 yr)
(Tg)
[5 empty] | F = (C x D) | G = (C x E) | H = (G - F)
All Systems | High activity soils |  | 0.0087 | 0.009 | 0.25369 | 0.26244 | 0.008748
| Low activity soils |  | 1.82 | 2.6 | 29.12 | 41.6 | 12.48
| Sandy |  | 0 | 0 | 0 | 0 | 0
| Volcanic |  | 0 | 0 | 0 | 0 | 0
| Wetland (Aquic) |  | 0 | 0 | 0 | 0 | 0
| Totals |  | 1.8287 | 2.609 |  |  | 12.4887
Note: that land areas in columns D and E, summed over all land-use/management systems used in the inventory should be equal.
Total land areas within each soil type, across all land-use systems, should also remain constant over the inventory period.
Note: All land managment systems identified in this worksheet will also be identified in the supplemental sheet 5-5A. If certain land
management systems are agriculturally impacted please input data in the appropriate section identified by that land management system in the
supplemental worksheet 5-5A.
| High activity soils | 29.16 | 0.0087 | 0.009 | 0.25369 | 0.26244 | 0.008748
| Low activity soils | 16 | 1.82 | 2.6 | 29.12 | 41.6 | 12.48
| Sandy | 0 |  |  | 0 | 0 | 0
| Volcanic | 0 |  |  | 0 | 0 | 0
| Wetland (Aquic) | 0 |  |  | 0 | 0 | 0
| SubTotal |  | 1.8287 | 2.609 |  |  | 12.4887
| High activity soils | 0 |  |  | 0 | 0 | 0
| Low activity soils | 0 |  |  | 0 | 0 | 0
| Sandy | 0 |  |  | 0 | 0 | 0
| Volcanic | 0 |  |  | 0 | 0 | 0
| Wetland (Aquic) | 0 |  |  | 0 | 0 | 0
| SubTotal |  | 0 | 0 |  |  | 0
| High activity soils | 0 |  |  | 0 | 0 | 0
| Low activity soils | 0 |  |  | 0 | 0 | 0
| Sandy | 0 |  |  | 0 | 0 | 0
| Volcanic | 0 |  |  | 0 | 0 | 0
| Wetland (Aquic) | 0 |  |  | 0 | 0 | 0
| SubTotal |  | 0 | 0 |  |  | 0
| High activity soils | 0 |  |  | 0 | 0 | 0
| Low activity soils | 0 |  |  | 0 | 0 | 0
| Sandy | 0 |  |  | 0 | 0 | 0
| Volcanic | 0 |  |  | 0 | 0 | 0
| Wetland (Aquic) | 0 |  |  | 0 | 0 | 0
| SubTotal |  | 0 | 0 |  |  | 0
| High activity soils | 0 |  |  | 0 | 0 | 0
| Low activity soils | 0 |  |  | 0 | 0 | 0
| Sandy | 0 |  |  | 0 | 0 | 0
| Volcanic | 0 |  |  | 0 | 0 | 0
| Wetland (Aquic) | 0 |  |  | 0 | 0 | 0
| SubTotal |  | 0 | 0 |  |  | 0
| High activity soils | 0 |  |  | 0 | 0 | 0
| Low activity soils | 0 |  |  | 0 | 0 | 0
| Sandy | 0 |  |  | 0 | 0 | 0
| Volcanic | 0 |  |  | 0 | 0 | 0
| Wetland (Aquic) | 0 |  |  | 0 | 0 | 0
| SubTotal |  | 0 | 0 |  |  | 0
| High activity soils | 0 |  |  | 0 | 0 | 0
| Low activity soils | 0 |  |  | 0 | 0 | 0
| Sandy | 0 |  |  | 0 | 0 | 0
| Volcanic | 0 |  |  | 0 | 0 | 0
| Wetland (Aquic) | 0 |  |  | 0 | 0 | 0
| SubTotal |  | 0 | 0 |  |  | 0
| High activity soils | 0 |  |  | 0 | 0 | 0
| Low activity soils | 0 |  |  | 0 | 0 | 0
| Sandy | 0 |  |  | 0 | 0 | 0
| Volcanic | 0 |  |  | 0 | 0 | 0
| Wetland (Aquic) | 0 |  |  | 0 | 0 | 0
| SubTotal |  | 0 | 0 |  |  | 0
| High activity soils | 0 |  |  | 0 | 0 | 0
| Low activity soils | 0 |  |  | 0 | 0 | 0
| Sandy | 0 |  |  | 0 | 0 | 0
| Volcanic | 0 |  |  | 0 | 0 | 0
| Wetland (Aquic) | 0 |  |  | 0 | 0 | 0
| SubTotal |  | 0 | 0 |  |  | 0
| High activity soils | 0 |  |  | 0 | 0 | 0
| Low activity soils | 0 |  |  | 0 | 0 | 0
| Sandy | 0 |  |  | 0 | 0 | 0
| Volcanic | 0 |  |  | 0 | 0 | 0
| Wetland (Aquic) | 0 |  |  | 0 | 0 | 0
| SubTotal |  | 0 | 0 |  |  | 0
| High activity soils | 0 |  |  | 0 | 0 | 0
| Low activity soils | 0 |  |  | 0 | 0 | 0
| Sandy | 0 |  |  | 0 | 0 | 0
| Volcanic | 0 |  |  | 0 | 0 | 0
| Wetland (Aquic) | 0 |  |  | 0 | 0 | 0
| SubTotal |  | 0 | 0 |  |  | 0
| High activity soils | 0 |  |  | 0 | 0 | 0
| Low activity soils | 0 |  |  | 0 | 0 | 0
| Sandy | 0 |  |  | 0 | 0 | 0
| Volcanic | 0 |  |  | 0 | 0 | 0
| Wetland (Aquic) | 0 |  |  | 0 | 0 | 0
| SubTotal |  | 0 | 0 |  |  | 0
| High activity soils | 0 |  |  | 0 | 0 | 0
| Low activity soils | 0 |  |  | 0 | 0 | 0
| Sandy | 0 |  |  | 0 | 0 | 0
| Volcanic | 0 |  |  | 0 | 0 | 0
| Wetland (Aquic) | 0 |  |  | 0 | 0 | 0
| SubTotal |  | 0 | 0 |  |  | 0
| High activity soils | 0 |  |  | 0 | 0 | 0
| Low activity soils | 0 |  |  | 0 | 0 | 0
| Sandy | 0 |  |  | 0 | 0 | 0
| Volcanic | 0 |  |  | 0 | 0 | 0
| Wetland (Aquic) | 0 |  |  | 0 | 0 | 0
| SubTotal |  | 0 | 0 |  |  | 0
| High activity soils | 0 |  |  | 0 | 0 | 0
| Low activity soils | 0 |  |  | 0 | 0 | 0
| Sandy | 0 |  |  | 0 | 0 | 0
| Volcanic | 0 |  |  | 0 | 0 | 0
| Wetland (Aquic) | 0 |  |  | 0 | 0 | 0
| SubTotal |  | 0 | 0 |  |  | 0
| High activity soils | 0 |  |  | 0 | 0 | 0
| Low activity soils | 0 |  |  | 0 | 0 | 0
| Sandy | 0 |  |  | 0 | 0 | 0
| Volcanic | 0 |  |  | 0 | 0 | 0
| Wetland (Aquic) | 0 |  |  | 0 | 0 | 0
| SubTotal |  | 0 | 0 |  |  | 0
| High activity soils | 0 |  |  | 0 | 0 | 0
| Low activity soils | 0 |  |  | 0 | 0 | 0
| Sandy | 0 |  |  | 0 | 0 | 0
| Volcanic | 0 |  |  | 0 | 0 | 0
| Wetland (Aquic) | 0 |  |  | 0 | 0 | 0
| SubTotal |  | 0 | 0 |  |  | 0
| High activity soils | 0 |  |  | 0 | 0 | 0
| Low activity soils | 0 |  |  | 0 | 0 | 0
| Sandy | 0 |  |  | 0 | 0 | 0
| Volcanic | 0 |  |  | 0 | 0 | 0
| Wetland (Aquic) | 0 |  |  | 0 | 0 | 0
| SubTotal |  | 0 | 0 |  |  | 0
| High activity soils | 0 |  |  | 0 | 0 | 0
| Low activity soils | 0 |  |  | 0 | 0 | 0
| Sandy | 0 |  |  | 0 | 0 | 0
| Volcanic | 0 |  |  | 0 | 0 | 0
| Wetland (Aquic) | 0 |  |  | 0 | 0 | 0
| SubTotal |  | 0 | 0 |  |  | 0
| High activity soils | 0 |  |  | 0 | 0 | 0
| Low activity soils | 0 |  |  | 0 | 0 | 0
| Sandy | 0 |  |  | 0 | 0 | 0
| Volcanic | 0 |  |  | 0 | 0 | 0
| Wetland (Aquic) | 0 |  |  | 0 | 0 | 0
| SubTotal |  | 0 | 0 |  |  | 0
| High activity soils | 0 |  |  | 0 | 0 | 0
| Low activity soils | 0 |  |  | 0 | 0 | 0
| Sandy | 0 |  |  | 0 | 0 | 0
| Volcanic | 0 |  |  | 0 | 0 | 0
| Wetland (Aquic) | 0 |  |  | 0 | 0 | 0
| SubTotal |  | 0 | 0 |  |  | 0
| High activity soils | 0 |  |  | 0 | 0 | 0
| Low activity soils | 0 |  |  | 0 | 0 | 0
| Sandy | 0 |  |  | 0 | 0 | 0
| Volcanic | 0 |  |  | 0 | 0 | 0
| Wetland (Aquic) | 0 |  |  | 0 | 0 | 0
| SubTotal |  | 0 | 0 |  |  | 0
| High activity soils | 0 |  |  | 0 | 0 | 0
| Low activity soils | 0 |  |  | 0 | 0 | 0
| Sandy | 0 |  |  | 0 | 0 | 0
| Volcanic | 0 |  |  | 0 | 0 | 0
| Wetland (Aquic) | 0 |  |  | 0 | 0 | 0
| SubTotal |  | 0 | 0 |  |  | 0
| High activity soils | 0 |  |  | 0 | 0 | 0
| Low activity soils | 0 |  |  | 0 | 0 | 0
| Sandy | 0 |  |  | 0 | 0 | 0
| Volcanic | 0 |  |  | 0 | 0 | 0
| Wetland (Aquic) | 0 |  |  | 0 | 0 | 0
| SubTotal |  | 0 | 0 |  |  | 0
| High activity soils | 0 |  |  | 0 | 0 | 0
| Low activity soils | 0 |  |  | 0 | 0 | 0
| Sandy | 0 |  |  | 0 | 0 | 0
| Volcanic | 0 |  |  | 0 | 0 | 0
| Wetland (Aquic) | 0 |  |  | 0 | 0 | 0
| SubTotal |  | 0 | 0 |  |  | 0
| High activity soils | 0 |  |  | 0 | 0 | 0
| Low activity soils | 0 |  |  | 0 | 0 | 0
| Sandy | 0 |  |  | 0 | 0 | 0
| Volcanic | 0 |  |  | 0 | 0 | 0
| Wetland (Aquic) | 0 |  |  | 0 | 0 | 0
| SubTotal |  | 0 | 0 |  |  | 0
| High activity soils | 0 |  |  | 0 | 0 | 0
| Low activity soils | 0 |  |  | 0 | 0 | 0
| Sandy | 0 |  |  | 0 | 0 | 0
| Volcanic | 0 |  |  | 0 | 0 | 0
| Wetland (Aquic) | 0 |  |  | 0 | 0 | 0
| SubTotal |  | 0 | 0 |  |  | 0
| High activity soils | 0 |  |  | 0 | 0 | 0
| Low activity soils | 0 |  |  | 0 | 0 | 0
| Sandy | 0 |  |  | 0 | 0 | 0
| Volcanic | 0 |  |  | 0 | 0 | 0
| Wetland (Aquic) | 0 |  |  | 0 | 0 | 0
| SubTotal |  | 0 | 0 |  |  | 0
| High activity soils | 0 |  |  | 0 | 0 | 0
| Low activity soils | 0 |  |  | 0 | 0 | 0
| Sandy | 0 |  |  | 0 | 0 | 0
| Volcanic | 0 |  |  | 0 | 0 | 0
| Wetland (Aquic) | 0 |  |  | 0 | 0 | 0
| SubTotal |  | 0 | 0 |  |  | 0

## 5-5A
This spreadsheet contains Worksheet 5-5A (supplemental), in accordance with the
Revised 1996 IPCC Guidelines for National Greenhouse Gas Inventories.
|  | MODULE | LAND-USE CHANGE AND FORESTRY
|  | SUBMODULE | SOIL CARBON FOR AGRICULTURALLY IMPACTED LANDS
|  | WORKSHEET | 5-5A (SUPPLEMENTAL)
|  | SHEET | 1 OF 1
|  | COUNTRY | #NAME?
|  | YEAR | #NAME?
A | B | C |  | D | E | F | G
Land-use/ Management Systems | Soil type | Soil Carbon under Native Vegetation |  | Base Factor | Tillage Factor | Input Factors | Soil Carbon in Agriculturally Impacted Lands
|  | (Mg C/ha) |  |  |  |  | (Mg C/ha)
G = (C x D x E x F)
All Systems | High Activity Soils |  | 60 | 0.6 | 0.9 | 0.9 | 29.16
| Low Activity Soils |  | 40 | 0.5 | 1 | 0.8 | 16
| Sandy |  | 4 | 0.7 | 0 | 0 | 0
| Volcanic |  | 0 | 0 | 0 | 0 | 0
| Wetland (Aquic) |  | 0 | 0 | 0 | 0 | 0
0 | High Activity Soils |  | 60 | 0.6 | 0.9 | 0.9 | 29.16
| Low Activity Soils |  | 40 | 0.5 | 1 | 0.8 | 16
| Sandy |  | 4 | 0.7 |  |  | 0
| Volcanic | [5 empty] | 0
| Wetland (Aquic) | [5 empty] | 0
0 | High Activity Soils | [5 empty] | 0
| Low Activity Soils | [5 empty] | 0
| Sandy | [5 empty] | 0
| Volcanic | [5 empty] | 0
| Wetland (Aquic) | [5 empty] | 0
0 | High Activity Soils | [5 empty] | 0
| Low Activity Soils | [5 empty] | 0
| Sandy | [5 empty] | 0
| Volcanic | [5 empty] | 0
| Wetland (Aquic) | [5 empty] | 0
0 | High Activity Soils | [5 empty] | 0
| Low Activity Soils | [5 empty] | 0
| Sandy | [5 empty] | 0
| Volcanic | [5 empty] | 0
| Wetland (Aquic) | [5 empty] | 0
0 | High Activity Soils | [5 empty] | 0
| Low Activity Soils | [5 empty] | 0
| Sandy | [5 empty] | 0
| Volcanic | [5 empty] | 0
| Wetland (Aquic) | [5 empty] | 0
0 | High Activity Soils | [5 empty] | 0
| Low Activity Soils | [5 empty] | 0
| Sandy | [5 empty] | 0
| Volcanic | [5 empty] | 0
| Wetland (Aquic) | [5 empty] | 0
0 | High Activity Soils | [5 empty] | 0
| Low Activity Soils | [5 empty] | 0
| Sandy | [5 empty] | 0
| Volcanic | [5 empty] | 0
| Wetland (Aquic) | [5 empty] | 0
0 | High Activity Soils | [5 empty] | 0
| Low Activity Soils | [5 empty] | 0
| Sandy | [5 empty] | 0
| Volcanic | [5 empty] | 0
| Wetland (Aquic) | [5 empty] | 0
0 | High Activity Soils | [5 empty] | 0
| Low Activity Soils | [5 empty] | 0
| Sandy | [5 empty] | 0
| Volcanic | [5 empty] | 0
| Wetland (Aquic) | [5 empty] | 0
0 | High Activity Soils | [5 empty] | 0
| Low Activity Soils | [5 empty] | 0
| Sandy | [5 empty] | 0
| Volcanic | [5 empty] | 0
| Wetland (Aquic) | [5 empty] | 0
0 | High Activity Soils | [5 empty] | 0
| Low Activity Soils | [5 empty] | 0
| Sandy | [5 empty] | 0
| Volcanic | [5 empty] | 0
| Wetland (Aquic) | [5 empty] | 0
0 | High Activity Soils | [5 empty] | 0
| Low Activity Soils | [5 empty] | 0
| Sandy | [5 empty] | 0
| Volcanic | [5 empty] | 0
| Wetland (Aquic) | [5 empty] | 0
0 | High Activity Soils | [5 empty] | 0
| Low Activity Soils | [5 empty] | 0
| Sandy | [5 empty] | 0
| Volcanic | [5 empty] | 0
| Wetland (Aquic) | [5 empty] | 0
0 | High Activity Soils | [5 empty] | 0
| Low Activity Soils | [5 empty] | 0
| Sandy | [5 empty] | 0
| Volcanic | [5 empty] | 0
| Wetland (Aquic) | [5 empty] | 0
0 | High Activity Soils | [5 empty] | 0
| Low Activity Soils | [5 empty] | 0
| Sandy | [5 empty] | 0
| Volcanic | [5 empty] | 0
| Wetland (Aquic) | [5 empty] | 0
0 | High Activity Soils | [5 empty] | 0
| Low Activity Soils | [5 empty] | 0
| Sandy | [5 empty] | 0
| Volcanic | [5 empty] | 0
| Wetland (Aquic) | [5 empty] | 0
0 | High Activity Soils | [5 empty] | 0
| Low Activity Soils | [5 empty] | 0
| Sandy | [5 empty] | 0
| Volcanic | [5 empty] | 0
| Wetland (Aquic) | [5 empty] | 0
0 | High Activity Soils | [5 empty] | 0
| Low Activity Soils | [5 empty] | 0
| Sandy | [5 empty] | 0
| Volcanic | [5 empty] | 0
| Wetland (Aquic) | [5 empty] | 0
0 | High Activity Soils | [5 empty] | 0
| Low Activity Soils | [5 empty] | 0
| Sandy | [5 empty] | 0
| Volcanic | [5 empty] | 0
| Wetland (Aquic) | [5 empty] | 0
0 | High Activity Soils | [5 empty] | 0
| Low Activity Soils | [5 empty] | 0
| Sandy | [5 empty] | 0
| Volcanic | [5 empty] | 0
| Wetland (Aquic) | [5 empty] | 0
0 | High Activity Soils | [5 empty] | 0
| Low Activity Soils | [5 empty] | 0
| Sandy | [5 empty] | 0
| Volcanic | [5 empty] | 0
| Wetland (Aquic) | [5 empty] | 0
0 | High Activity Soils | [5 empty] | 0
| Low Activity Soils | [5 empty] | 0
| Sandy | [5 empty] | 0
| Volcanic | [5 empty] | 0
| Wetland (Aquic) | [5 empty] | 0
0 | High Activity Soils | [5 empty] | 0
| Low Activity Soils | [5 empty] | 0
| Sandy | [5 empty] | 0
| Volcanic | [5 empty] | 0
| Wetland (Aquic) | [5 empty] | 0
0 | High Activity Soils | [5 empty] | 0
| Low Activity Soils | [5 empty] | 0
| Sandy | [5 empty] | 0
| Volcanic | [5 empty] | 0
| Wetland (Aquic) | [5 empty] | 0
0 | High Activity Soils | [5 empty] | 0
| Low Activity Soils | [5 empty] | 0
| Sandy | [5 empty] | 0
| Volcanic | [5 empty] | 0
| Wetland (Aquic) | [5 empty] | 0
0 | High Activity Soils | [5 empty] | 0
| Low Activity Soils | [5 empty] | 0
| Sandy | [5 empty] | 0
| Volcanic | [5 empty] | 0
| Wetland (Aquic) | [5 empty] | 0
0 | High Activity Soils | [5 empty] | 0
| Low Activity Soils | [5 empty] | 0
| Sandy | [5 empty] | 0
| Volcanic | [5 empty] | 0
| Wetland (Aquic) | [5 empty] | 0
0 | High Activity Soils | [5 empty] | 0
| Low Activity Soils | [5 empty] | 0
| Sandy | [5 empty] | 0
| Volcanic | [5 empty] | 0
| Wetland (Aquic) | [5 empty] | 0
0 | High Activity Soils | [5 empty] | 0
| Low Activity Soils | [5 empty] | 0
| Sandy | [5 empty] | 0
| Volcanic | [5 empty] | 0
| Wetland (Aquic) | [5 empty] | 0

## 5-5s2
This spreadsheet contains sheet 2 of Worksheet 5-5, in accordance with the
Revised 1996 IPCC Guidelines for National Greenhouse Gas Inventories.
MODULE | LAND-USE CHANGE AND FORESTRY
SUBMODULE | CARBON EMISSIONS FROM INTENSIVELY-MANAGED ORGANIC SOILS
WORKSHEET | 5-5
SHEET | 2 OF 4
COUNTRY | #NAME?
YEAR | #NAME?
STEP 4
| A | B | C
Agricultural Use of Organic Soils | Land Area | Annual Loss Rate (Mg C/ha/yr) | Net Carbon Loss from Organic Soils
| (ha) | (Default) | (Mg/yr)
C = (A x B)
Cool temperate
Upland crops |  |  | 0
Pasture/Forest |  |  | 0
Warm temperate
Upland crops |  |  | 0
Pasture/Forest |  |  | 0
Tropical
Upland crops |  |  | 0
Pasture/Forest | 0 | 5 | 0
|  | Total | 0

## 5-5s3
This spreadsheet contains sheet 3 of Worksheet 5-5, in accordance with the
Revised 1996 IPCC Guidelines for National Greenhouse Gas Inventories.
MODULE | LAND-USE CHANGE AND FORESTRY
SUBMODULE | CARBON EMISSIONS FROM LIMING OF AGRICULTURAL SOILS
WORKSHEET | 5-5
SHEET | 3 OF 4
COUNTRY | #NAME?
YEAR | #NAME?
STEP 5
| A | B | C
Type of lime | Total Annual Amount of Lime | Carbon Conversion Factor | Carbon Emissions from Liming
| (Mg) |  | (Mg C)
C = (A x B)
Limestone Ca(CO3) | 0 | 0.12 | 0
Dolomite CaMg(CO3)2 | 0 | 0.122 | 0
|  | Total | 0

## 5-5s4
This spreadsheet contains sheet 4 of Worksheet 5-5, in accordance with the
Revised 1996 IPCC Guidelines for National Greenhouse Gas Inventories.
MODULE | LAND-USE CHANGE AND FORESTRY
SUBMODULE | CALCULATION OF TOTAL CO2-C EMISSIONS FROM AGRICULTURALLY-
IMPACTED SOILS
WORKSHEET | 5-5
SHEET | 4 OF 4
COUNTRY | #NAME?
YEAR | #NAME?
STEP 6
| A | B | C | D
Source | Worksheet | Unit | Total Annual | Convert to Total
| values | Conversion | Carbon | Annual CO2
|  | Factor | Emissions | Emission
|  |  | (Gg) | (Gg/yr)
|  |  | C = (A x B) | D= C x (44/12)
Total Net Change in Soil Carbon in Mineral Soils | 12.4887 | -50 | -624.4374 | -2289.6038
Total Net Carbon Loss from Organic Soils | 0 | 0.001 | 0 | 0
Carbon Emissions from Liming | 0 | 0.001 | 0 | 0
|  |  | Total | -2289.6038