## SHEETS
SHEET_NAME | Unit
CH4_HOT | [t]
CH4_COLD | [t]
CH4_TOTAL | [t]
CO2_HOT | [t]
CO2_COLD | [t]
CO2_TOTAL | [t]
N2O_HOT | [t]
N2O_COLD | [t]
N2O_TOTAL | [t]
NMVOC_HOT | [t]
NMVOC_COLD | [t]
NMVOC_EVAP | [t]
NMVOC_TOTAL | [t]
NMVOCSPEC_HOT | [kg]
NMVOCSPEC_COLD | [kg]
NMVOCSPEC_EVAP | [kg]
NMVOCSPEC_TOTAL | [kg]

## CH4_HOT
Category | Fuel | Segment | Euro Standard | Emission | Pollutant [t] | 2024_OP | 2024_PK | 2024_R | 2024_H | 2024_T
Passenger Cars | Petrol | Small | Improved Conventional | Hot | CH4 | 2.3793 | 1.1896 | 4.2312 | 0.75645 | 8.5566
Passenger Cars | Petrol | Medium | Improved Conventional | Hot | CH4 | 3.9171 | 1.9586 | 6.966 | 1.2454 | 14.087
Passenger Cars | Diesel | Small | Conventional | Hot | CH4 | 0.73099 | 0.36549 | 0.84864 | 0.21216 | 2.1573
Passenger Cars | Diesel | Medium | Conventional | Hot | CH4 | 0.90671 | 0.45335 | 1.0526 | 0.26316 | 2.6759
Light Commercial Vehicles | Petrol | N1-I | Conventional | Hot | CH4 | 5.6329 | 2.8165 | 10.0173 | 1.7909 | 20.2575
Light Commercial Vehicles | Diesel | N1-I | Conventional | Hot | CH4 | 1.4363 | 0.71817 | 1.6675 | 0.41688 | 4.2389
Heavy Duty Trucks | Petrol | >3,5 t | Conventional | Hot | CH4 | 0 | 0 | 0 | 0 | 0
Buses | Diesel | Urban Buses Midi <=15 t | Conventional | Hot | CH4 | 2.94 | 1.47 | 1.792 | 0.588 | 6.79
L-Category | Petrol | Mopeds 2-stroke <50 cm³ | Conventional | Hot | CH4 | 11.4318 | 5.7159 | 15.2424 | 5.7159 | 38.106
L-Category | Petrol | Mopeds 4-stroke <50 cm³ | Conventional | Hot | CH4 | 6.0444 | 3.0222 | 8.0592 | 3.0222 | 20.148

## CH4_COLD
Category | Fuel | Segment | Euro Standard | Emission | Pollutant [t] | 2024_OP | 2024_PK | 2024_R | 2024_H | 2024_T
Passenger Cars | Petrol | Small | Improved Conventional | Cold | CH4 | 3.7662 | 1.8831 | 0 |  | 5.6494
Passenger Cars | Petrol | Medium | Improved Conventional | Cold | CH4 | 6.2005 | 3.1003 | 0 |  | 9.3008
Passenger Cars | Diesel | Small | Conventional | Cold | CH4 | 0.59253 | 0.29627 | 0 |  | 0.8888
Passenger Cars | Diesel | Medium | Conventional | Cold | CH4 | 0.73497 | 0.36748 | 0 |  | 1.1025
Light Commercial Vehicles | Petrol | N1-I | Conventional | Cold | CH4 | 8.9165 | 4.4583 | 0 |  | 13.3748
Light Commercial Vehicles | Diesel | N1-I | Conventional | Cold | CH4 | 1.1643 | 0.58214 | 0 |  | 1.7464
Heavy Duty Trucks | Petrol | >3,5 t | Conventional | Cold | CH4
Buses | Diesel | Urban Buses Midi <=15 t | Conventional | Cold | CH4
L-Category | Petrol | Mopeds 2-stroke <50 cm³ | Conventional | Cold | CH4
L-Category | Petrol | Mopeds 4-stroke <50 cm³ | Conventional | Cold | CH4

## CH4_TOTAL
Category | Fuel | Segment | Euro Standard | Emission | Pollutant [t] | 2024_OP | 2024_PK | 2024_R | 2024_H | 2024_T
Passenger Cars | Petrol | Small | Improved Conventional | Total | CH4 | 6.1455 | 3.0728 | 4.2312 | 0.75645 | 14.2059
Passenger Cars | Petrol | Medium | Improved Conventional | Total | CH4 | 10.1176 | 5.0588 | 6.966 | 1.2454 | 23.3878
Passenger Cars | Diesel | Small | Conventional | Total | CH4 | 1.3235 | 0.66176 | 0.84864 | 0.21216 | 3.0461
Passenger Cars | Diesel | Medium | Conventional | Total | CH4 | 1.6417 | 0.82084 | 1.0526 | 0.26316 | 3.7783
Light Commercial Vehicles | Petrol | N1-I | Conventional | Total | CH4 | 14.5494 | 7.2747 | 10.0173 | 1.7909 | 33.6323
Light Commercial Vehicles | Diesel | N1-I | Conventional | Total | CH4 | 2.6006 | 1.3003 | 1.6675 | 0.41688 | 5.9853
Heavy Duty Trucks | Petrol | >3,5 t | Conventional | Total | CH4 | 0 | 0 | 0 | 0 | 0
Buses | Diesel | Urban Buses Midi <=15 t | Conventional | Total | CH4 | 2.94 | 1.47 | 1.792 | 0.588 | 6.79
L-Category | Petrol | Mopeds 2-stroke <50 cm³ | Conventional | Total | CH4 | 11.4318 | 5.7159 | 15.2424 | 5.7159 | 38.106
L-Category | Petrol | Mopeds 4-stroke <50 cm³ | Conventional | Total | CH4 | 6.0444 | 3.0222 | 8.0592 | 3.0222 | 20.148

## CO2_HOT
Category | Fuel | Segment | Euro Standard | Emission | Pollutant [t] | 2024_OP | 2024_PK | 2024_R | 2024_H | 2024_T
Passenger Cars | Petrol | Small | Improved Conventional | Hot | CO2 | 5491.6229 | 3817.258 | 6984.0025 | 2968.823 | 19261.7064
Passenger Cars | Petrol | Medium | Improved Conventional | Hot | CO2 | 11660.5922 | 8550.205 | 14579.8997 | 5502.018 | 40292.7149
Passenger Cars | Diesel | Small | Conventional | Hot | CO2 | 10556.7809 | 8039.5294 | 12915.0608 | 3482.6988 | 34994.07
Passenger Cars | Diesel | Medium | Conventional | Hot | CO2 | 13094.4686 | 9972.1086 | 16019.6428 | 4319.8861 | 43406.106
Light Commercial Vehicles | Petrol | N1-I | Conventional | Hot | CO2 | 18032.5995 | 12627.2367 | 22409.1582 | 7674.6214 | 60743.6158
Light Commercial Vehicles | Diesel | N1-I | Conventional | Hot | CO2 | 22685.3907 | 16384.702 | 27657.8106 | 6772.1362 | 73500.0395
Heavy Duty Trucks | Petrol | >3,5 t | Conventional | Hot | CO2 | 0 | 0 | 0 | 0 | 0
Buses | Diesel | Urban Buses Midi <=15 t | Conventional | Hot | CO2 | 15768.1783 | 13632.3083 | 17420.562 | 5251.4551 | 52072.5037
L-Category | Petrol | Mopeds 2-stroke <50 cm³ | Conventional | Hot | CO2 | 4123.9183 | 2061.9591 | 5498.5577 | 2061.9591 | 13746.3942
L-Category | Petrol | Mopeds 4-stroke <50 cm³ | Conventional | Hot | CO2 | 2180.4625 | 1090.2313 | 2907.2834 | 1090.2313 | 7268.2084

## CO2_COLD
Category | Fuel | Segment | Euro Standard | Emission | Pollutant [t] | 2024_OP | 2024_PK | 2024_R | 2024_H | 2024_T
Passenger Cars | Petrol | Small | Improved Conventional | Cold | CO2 | 1065.2846 | 532.6423 | 0 |  | 1597.9269
Passenger Cars | Petrol | Medium | Improved Conventional | Cold | CO2 | 2386.1112 | 1193.0556 | 0 |  | 3579.1668
Passenger Cars | Diesel | Small | Conventional | Cold | CO2 | 1359.266 | 679.633 | 0 |  | 2038.899
Passenger Cars | Diesel | Medium | Conventional | Cold | CO2 | 1686.0126 | 843.0063 | 0 |  | 2529.0189
Light Commercial Vehicles | Petrol | N1-I | Conventional | Cold | CO2 | 3523.891 | 1761.9455 | 0 |  | 5285.8365
Light Commercial Vehicles | Diesel | N1-I | Conventional | Cold | CO2 | 2770.2079 | 1385.104 | 0 |  | 4155.3119
Heavy Duty Trucks | Petrol | >3,5 t | Conventional | Cold | CO2
Buses | Diesel | Urban Buses Midi <=15 t | Conventional | Cold | CO2
L-Category | Petrol | Mopeds 2-stroke <50 cm³ | Conventional | Cold | CO2
L-Category | Petrol | Mopeds 4-stroke <50 cm³ | Conventional | Cold | CO2

## CO2_TOTAL
Category | Fuel | Segment | Euro Standard | Emission | Pollutant [t] | 2024_OP | 2024_PK | 2024_R | 2024_H | 2024_T
Passenger Cars | Petrol | Small | Improved Conventional | Total | CO2 | 6556.9075 | 4349.9003 | 6984.0025 | 2968.823 | 20859.6333
Passenger Cars | Petrol | Medium | Improved Conventional | Total | CO2 | 14046.7034 | 9743.2606 | 14579.8997 | 5502.018 | 43871.8817
Passenger Cars | Diesel | Small | Conventional | Total | CO2 | 11916.0469 | 8719.1624 | 12915.0608 | 3482.6988 | 37032.9689
Passenger Cars | Diesel | Medium | Conventional | Total | CO2 | 14780.4812 | 10815.1149 | 16019.6428 | 4319.8861 | 45935.1249
Light Commercial Vehicles | Petrol | N1-I | Conventional | Total | CO2 | 21556.4905 | 14389.1822 | 22409.1582 | 7674.6214 | 66029.4523
Light Commercial Vehicles | Diesel | N1-I | Conventional | Total | CO2 | 25455.5986 | 17769.806 | 27657.8106 | 6772.1362 | 77655.3514
Heavy Duty Trucks | Petrol | >3,5 t | Conventional | Total | CO2 | 0 | 0 | 0 | 0 | 0
Buses | Diesel | Urban Buses Midi <=15 t | Conventional | Total | CO2 | 15768.1783 | 13632.3083 | 17420.562 | 5251.4551 | 52072.5037
L-Category | Petrol | Mopeds 2-stroke <50 cm³ | Conventional | Total | CO2 | 4123.9183 | 2061.9591 | 5498.5577 | 2061.9591 | 13746.3942
L-Category | Petrol | Mopeds 4-stroke <50 cm³ | Conventional | Total | CO2 | 2180.4625 | 1090.2313 | 2907.2834 | 1090.2313 | 7268.2084

## N2O_HOT
Category | Fuel | Segment | Euro Standard | Emission | Pollutant [t] | 2024_OP | 2024_PK | 2024_R | 2024_H | 2024_T
Passenger Cars | Petrol | Small | Improved Conventional | Hot | N2O | 0.18162 | 0.090812 | 0.3198 | 0.11993 | 0.71216
Passenger Cars | Petrol | Medium | Improved Conventional | Hot | N2O | 0.29902 | 0.14951 | 0.5265 | 0.19744 | 1.1725
Passenger Cars | Diesel | Small | Conventional | Hot | N2O | 0 | 0 | 0 | 0 | 0
Passenger Cars | Diesel | Medium | Conventional | Hot | N2O | 0 | 0 | 0 | 0 | 0
Light Commercial Vehicles | Petrol | N1-I | Conventional | Hot | N2O | 0.42999 | 0.215 | 0.75712 | 0.28392 | 1.686
Light Commercial Vehicles | Diesel | N1-I | Conventional | Hot | N2O | 0 | 0 | 0 | 0 | 0
Heavy Duty Trucks | Petrol | >3,5 t | Conventional | Hot | N2O | 0 | 0 | 0 | 0 | 0
Buses | Diesel | Urban Buses Midi <=15 t | Conventional | Hot | N2O | 0.504 | 0.252 | 0 | 0 | 0.756
L-Category | Petrol | Mopeds 2-stroke <50 cm³ | Conventional | Hot | N2O | 0.0522 | 0.0261 | 0.0696 | 0.0261 | 0.174
L-Category | Petrol | Mopeds 4-stroke <50 cm³ | Conventional | Hot | N2O | 0.0276 | 0.0138 | 0.0368 | 0.0138 | 0.092

## N2O_COLD
Category | Fuel | Segment | Euro Standard | Emission | Pollutant [t] | 2024_OP | 2024_PK | 2024_R | 2024_H | 2024_T
Passenger Cars | Petrol | Small | Improved Conventional | Cold | N2O | 0.18738 | 0.093688 | 0 |  | 0.28106
Passenger Cars | Petrol | Medium | Improved Conventional | Cold | N2O | 0.30848 | 0.15424 | 0 |  | 0.46273
Passenger Cars | Diesel | Small | Conventional | Cold | N2O | 0 | 0 | 0 |  | 0
Passenger Cars | Diesel | Medium | Conventional | Cold | N2O | 0 | 0 | 0 |  | 0
Light Commercial Vehicles | Petrol | N1-I | Conventional | Cold | N2O | 0.44361 | 0.2218 | 0 |  | 0.66541
Light Commercial Vehicles | Diesel | N1-I | Conventional | Cold | N2O | 0 | 0 | 0 |  | 0
Heavy Duty Trucks | Petrol | >3,5 t | Conventional | Cold | N2O
Buses | Diesel | Urban Buses Midi <=15 t | Conventional | Cold | N2O
L-Category | Petrol | Mopeds 2-stroke <50 cm³ | Conventional | Cold | N2O
L-Category | Petrol | Mopeds 4-stroke <50 cm³ | Conventional | Cold | N2O

## N2O_TOTAL
Category | Fuel | Segment | Euro Standard | Emission | Pollutant [t] | 2024_OP | 2024_PK | 2024_R | 2024_H | 2024_T
Passenger Cars | Petrol | Small | Improved Conventional | Total | N2O | 0.369 | 0.1845 | 0.3198 | 0.11993 | 0.99323
Passenger Cars | Petrol | Medium | Improved Conventional | Total | N2O | 0.6075 | 0.30375 | 0.5265 | 0.19744 | 1.6352
Passenger Cars | Diesel | Small | Conventional | Total | N2O | 0 | 0 | 0 | 0 | 0
Passenger Cars | Diesel | Medium | Conventional | Total | N2O | 0 | 0 | 0 | 0 | 0
Light Commercial Vehicles | Petrol | N1-I | Conventional | Total | N2O | 0.8736 | 0.4368 | 0.75712 | 0.28392 | 2.3514
Light Commercial Vehicles | Diesel | N1-I | Conventional | Total | N2O | 0 | 0 | 0 | 0 | 0
Heavy Duty Trucks | Petrol | >3,5 t | Conventional | Total | N2O | 0 | 0 | 0 | 0 | 0
Buses | Diesel | Urban Buses Midi <=15 t | Conventional | Total | N2O | 0.504 | 0.252 | 0 | 0 | 0.756
L-Category | Petrol | Mopeds 2-stroke <50 cm³ | Conventional | Total | N2O | 0.0522 | 0.0261 | 0.0696 | 0.0261 | 0.174
L-Category | Petrol | Mopeds 4-stroke <50 cm³ | Conventional | Total | N2O | 0.0276 | 0.0138 | 0.0368 | 0.0138 | 0.092

## NMVOC_HOT
Category | Fuel | Segment | Euro Standard | Emission | Pollutant [t] | 2024_OP | 2024_PK | 2024_R | 2024_H | 2024_T
Passenger Cars | Petrol | Small | Improved Conventional | Hot | NMVOC | 43.5695 | 32.2038 | 52.3783 | 13.1807 | 141.3323
Passenger Cars | Petrol | Medium | Improved Conventional | Hot | NMVOC | 61.1553 | 47.3041 | 72.5274 | 18.4559 | 199.4426
Passenger Cars | Diesel | Small | Conventional | Hot | NMVOC | 8.009 | 11.5491 | 9.4342 | 1.8019 | 30.7941
Passenger Cars | Diesel | Medium | Conventional | Hot | NMVOC | 9.9342 | 14.3253 | 11.702 | 2.2351 | 38.1966
Light Commercial Vehicles | Petrol | N1-I | Conventional | Hot | NMVOC | 30.805 | 25.9206 | 32.9959 | 5.4109 | 95.1323
Light Commercial Vehicles | Diesel | N1-I | Conventional | Hot | NMVOC | 18.4057 | 27.055 | 21.2304 | 3.7874 | 70.4784
Heavy Duty Trucks | Petrol | >3,5 t | Conventional | Hot | NMVOC | 0 | 0 | 0 | 0 | 0
Buses | Diesel | Urban Buses Midi <=15 t | Conventional | Hot | NMVOC | 49.5367 | 52.5385 | 49.3411 | 11.694 | 163.1104
L-Category | Petrol | Mopeds 2-stroke <50 cm³ | Conventional | Hot | NMVOC | 427.0482 | 213.5241 | 569.3976 | 213.5241 | 1423.494
L-Category | Petrol | Mopeds 4-stroke <50 cm³ | Conventional | Hot | NMVOC | 225.7956 | 112.8978 | 301.0608 | 112.8978 | 752.652

## NMVOC_COLD
Category | Fuel | Segment | Euro Standard | Emission | Pollutant [t] | 2024_OP | 2024_PK | 2024_R | 2024_H | 2024_T
Passenger Cars | Petrol | Small | Improved Conventional | Cold | NMVOC | 13.1428 | 6.5714 | 0 |  | 19.7142
Passenger Cars | Petrol | Medium | Improved Conventional | Cold | NMVOC | 18.744 | 9.372 | 0 |  | 28.116
Passenger Cars | Diesel | Small | Conventional | Cold | NMVOC | 1.1969 | 0.59843 | 0 |  | 1.7953
Passenger Cars | Diesel | Medium | Conventional | Cold | NMVOC | 1.4846 | 0.74228 | 0 |  | 2.2268
Light Commercial Vehicles | Petrol | N1-I | Conventional | Cold | NMVOC | 5.6347 | 2.8174 | 0 |  | 8.4521
Light Commercial Vehicles | Diesel | N1-I | Conventional | Cold | NMVOC | 3.0068 | 1.5034 | 0 |  | 4.5102
Heavy Duty Trucks | Petrol | >3,5 t | Conventional | Cold | NMVOC
Buses | Diesel | Urban Buses Midi <=15 t | Conventional | Cold | NMVOC
L-Category | Petrol | Mopeds 2-stroke <50 cm³ | Conventional | Cold | NMVOC
L-Category | Petrol | Mopeds 4-stroke <50 cm³ | Conventional | Cold | NMVOC

## NMVOC_EVAP
Category | Fuel | Segment | Euro Standard | Emission | Pollutant [t] | 2024_OP | 2024_PK | 2024_R | 2024_H | 2024_T
Passenger Cars | Petrol | Small | Improved Conventional | Evaporation | NMVOC | 13.4923 | 13.4923 | 3.3731 | 3.3731 | 33.7307
Passenger Cars | Petrol | Medium | Improved Conventional | Evaporation | NMVOC | 25.105 | 25.105 | 6.2762 | 6.2762 | 62.7625
Passenger Cars | Diesel | Small | Conventional | Evaporation | NMVOC
Passenger Cars | Diesel | Medium | Conventional | Evaporation | NMVOC
Light Commercial Vehicles | Petrol | N1-I | Conventional | Evaporation | NMVOC | 27.3853 | 27.3853 | 6.8463 | 6.8463 | 68.4633
Light Commercial Vehicles | Diesel | N1-I | Conventional | Evaporation | NMVOC
Heavy Duty Trucks | Petrol | >3,5 t | Conventional | Evaporation | NMVOC | 0 | 0 | 0 | 0 | 0
Buses | Diesel | Urban Buses Midi <=15 t | Conventional | Evaporation | NMVOC
L-Category | Petrol | Mopeds 2-stroke <50 cm³ | Conventional | Evaporation | NMVOC | 8.4203 | 8.4203 | 0 | 0 | 16.8405
L-Category | Petrol | Mopeds 4-stroke <50 cm³ | Conventional | Evaporation | NMVOC | 6.4019 | 6.4019 | 0 | 0 | 12.8037

## NMVOC_TOTAL
Category | Fuel | Segment | Euro Standard | Emission | Pollutant [t] | 2024_OP | 2024_PK | 2024_R | 2024_H | 2024_T
Passenger Cars | Petrol | Small | Improved Conventional | Total | NMVOC | 70.2046 | 52.2675 | 55.7514 | 16.5538 | 194.7772
Passenger Cars | Petrol | Medium | Improved Conventional | Total | NMVOC | 105.0042 | 81.7811 | 78.8036 | 24.7321 | 290.3211
Passenger Cars | Diesel | Small | Conventional | Total | NMVOC | 9.2058 | 12.1475 | 9.4342 | 1.8019 | 32.5894
Passenger Cars | Diesel | Medium | Conventional | Total | NMVOC | 11.4188 | 15.0676 | 11.702 | 2.2351 | 40.4234
Light Commercial Vehicles | Petrol | N1-I | Conventional | Total | NMVOC | 63.825 | 56.1233 | 39.8422 | 12.2572 | 172.0476
Light Commercial Vehicles | Diesel | N1-I | Conventional | Total | NMVOC | 21.4125 | 28.5584 | 21.2304 | 3.7874 | 74.9886
Heavy Duty Trucks | Petrol | >3,5 t | Conventional | Total | NMVOC | 0 | 0 | 0 | 0 | 0
Buses | Diesel | Urban Buses Midi <=15 t | Conventional | Total | NMVOC | 49.5367 | 52.5385 | 49.3411 | 11.694 | 163.1104
L-Category | Petrol | Mopeds 2-stroke <50 cm³ | Conventional | Total | NMVOC | 435.4685 | 221.9444 | 569.3976 | 213.5241 | 1440.3345
L-Category | Petrol | Mopeds 4-stroke <50 cm³ | Conventional | Total | NMVOC | 232.1975 | 119.2997 | 301.0608 | 112.8978 | 765.4557

## NMVOCSPEC_HOT
Emission | Condition [kg] | 2024
Hot | ALKANES / ethane | 43608.06
Hot | ALKANES / propane | 12593.1767
Hot | ALKANES / butane | 76147.6262
Hot | ALKANES / isobutane | 34021.47
Hot | ALKANES / pentane | 46648.202
Hot | ALKANES / isopentane | 127671.0279
Hot | ALKANES / hexane | 33695.4871
Hot | ALKANES / heptane | 10171.661
Hot | ALKANES / octane | 14976.171
Hot | ALKANES / 2-methylhexane | 22551.6322
Hot | ALKANES / nonane | 2501.6748
Hot | ALKANES / 2-methylheptane | 509.8946
Hot | ALKANES / 3-methylhexane | 15505.2165
Hot | ALKANES / decane | 10311.9276
Hot | ALKANES / 3-methylheptane | 11167.5492
Hot | ALKANES / Alkanes C10-C12 | 3782.2012
Hot | ALKANES / Alkanes C>13 | 71401.4902
Hot | ALKANES / 2-methylpentane | 0
Hot | ALKANES / 3-methylpentane | 0
Hot | CYCLOALKANES / Cycloalkanes | 25784.6978
Hot | ALKENES / ethylene | 254243.6329
Hot | ALKENES / propylene | 134380.9375
Hot | ALKENES / propadiene | 0
Hot | ALKENES / 1-butene | 13060.2663
Hot | ALKENES / isobutene | 114288.4252
Hot | ALKENES / 2-butene | 33898.3157
Hot | ALKENES / 1,3-butadiene | 43826.648
Hot | ALKENES / 1-pentene | 2350.8479
Hot | ALKENES / 2-pentene | 6007.7225
Hot | ALKENES / 1-hexene | 0
Hot | ALKENES / dimethylhexene | 0
Hot | ALKINES / 1-butine | 1306.0266
Hot | ALKINES / propine | 19851.6048
Hot | ALKINES / acetylene | 148639.1647
Hot | ALDEHYDES / formaldehyde | 84768.2668
Hot | ALDEHYDES / acetaldahyde | 31888.9067
Hot | ALDEHYDES / acrolein | 12059.3314
Hot | ALDEHYDES / benzaldehyde | 19106.3655
Hot | ALDEHYDES / crotonaldehyde | 4470.6037
Hot | ALDEHYDES / methacrolein | 2476.6609
Hot | ALDEHYDES / butyraldehyde | 2620.8582
Hot | ALDEHYDES / isobutanaldehyde | 3877.2548
Hot | ALDEHYDES / propionaldehyde | 7380.7407
Hot | ALDEHYDES / hexanal | 2539.3175
Hot | ALDEHYDES / i-valeraldehyde | 300.2153
Hot | ALDEHYDES / valeraldehyde | 1224.2646
Hot | ALDEHYDES / o-tolualdehyde | 6602.5098
Hot | ALDEHYDES / m-tolualdehyde | 11362.3483
Hot | ALDEHYDES / p-tolualdehyde | 5451.043
Hot | KETONES / acetone | 9585.7028
Hot | KETONES / methylethlketone | 4546.8875
Hot | AROMATICS / toluene | 336366.287
Hot | AROMATICS / ethylbenzene | 125260.6064
Hot | AROMATICS / m,p-xylene | 176411.9903
Hot | AROMATICS / o-xylene | 119093.8155
Hot | AROMATICS / 1,2,3 trimethylbenzene | 16249.118
Hot | AROMATICS / 1,2,4 trimethylbenzene | 68282.6704
Hot | AROMATICS / 1,3,5 trimethylbenzene | 30160.142
Hot | AROMATICS / styrene | 16318.1572
Hot | AROMATICS / benzene | 181278.9031
Hot | AROMATICS C9 / Aromatics C9 | 84492.3118
Hot | AROMATICS C10 / Aromatics C10 | 0
Hot | Aromatics C>13 / Aromatics C>13 | 208856.9954
Hot | PAHs & POPs / indeno(1,2,3-cd)pyrene | 1.9729
Hot | PAHs & POPs / benzo(k)fluoranthene | 1.6796
Hot | PAHs & POPs / benzo(b)fluoranthene | 2.3445
Hot | PAHs & POPs / benzo(ghi)perylene | 4.5695
Hot | PAHs & POPs / fluoranthene | 34.3404
Hot | PAHs & POPs / benzo(a)pyrene | 1.6656
Hot | PAHs & POPs / pyrene | 24.697
Hot | PAHs & POPs / perylene | 0.41203
Hot | PAHs & POPs / anthanthrene | 0.13611
Hot | PAHs & POPs / benzo(b)fluorene | 14.1845
Hot | PAHs & POPs / benzo(e)pyrene | 5.1761
Hot | PAHs & POPs / triphenylene | 11.202
Hot | PAHs & POPs / benzo(j)fluoranthene | 2.8196
Hot | PAHs & POPs / dibenzo(a,j)anthacene | 0.27307
Hot | PAHs & POPs / dibenzo(a,l)pyrene | 0.19869
Hot | PAHs & POPs / 3,6-dimethyl-phenanthrene | 5.1951
Hot | PAHs & POPs / benzo(a)anthracene | 2.9308
Hot | PAHs & POPs / acenaphthylene | 19.2715
Hot | PAHs & POPs / acenapthene | 25.7623
Hot | PAHs & POPs / fluorene | 2.2394
Hot | PAHs & POPs / chrysene | 4.889
Hot | PAHs & POPs / phenanthrene | 84.6903
Hot | PAHs & POPs / napthalene | 1033.1742
Hot | PAHs & POPs / anthracene | 7.3891
Hot | PAHs & POPs / coronene | 0.6522
Hot | PAHs & POPs / dibenzo(ah)anthracene | 0.32314
Hot | DIOXINS / Dioxins | 8.6717e-06
Hot | FURANS / Furans | 1.7073e-05
Hot | HCB / Hexachlorobenzene | 2.2828e-05
Hot | PCB / Polychlorinated Biphenyls | 7.3483e-06

## NMVOCSPEC_COLD
Emission | Condition [kg] | 2024
Cold | ALKANES / ethane | 956.8133
Cold | ALKANES / propane | 273.912
Cold | ALKANES / butane | 1641.5698
Cold | ALKANES / isobutane | 732.0132
Cold | ALKANES / pentane | 1005.2363
Cold | ALKANES / isopentane | 2779.6838
Cold | ALKANES / hexane | 726.0405
Cold | ALKANES / heptane | 219.6807
Cold | ALKANES / octane | 336.5113
Cold | ALKANES / 2-methylhexane | 488.6533
Cold | ALKANES / nonane | 90.9361
Cold | ALKANES / 2-methylheptane | 10.2388
Cold | ALKANES / 3-methylhexane | 333.9516
Cold | ALKANES / decane | 224.5026
Cold | ALKANES / 3-methylheptane | 242.1936
Cold | ALKANES / Alkanes C10-C12 | 200.3302
Cold | ALKANES / Alkanes C>13 | 1561.9133
Cold | ALKANES / 2-methylpentane | 0
Cold | ALKANES / 3-methylpentane | 0
Cold | CYCLOALKANES / Cycloalkanes | 550.7438
Cold | ALKENES / ethylene | 5838.1796
Cold | ALKENES / propylene | 3048.1084
Cold | ALKENES / propadiene | 0
Cold | ALKENES / 1-butene | 281.4111
Cold | ALKENES / isobutene | 2464.1903
Cold | ALKENES / 2-butene | 759.1523
Cold | ALKENES / 1,3-butadiene | 881.9712
Cold | ALKENES / 1-pentene | 50.654
Cold | ALKENES / 2-pentene | 129.4491
Cold | ALKENES / 1-hexene | 0
Cold | ALKENES / dimethylhexene | 0
Cold | ALKINES / 1-butine | 28.1411
Cold | ALKINES / propine | 427.7448
Cold | ALKINES / acetylene | 3295.1787
Cold | ALDEHYDES / formaldehyde | 2194.5521
Cold | ALDEHYDES / acetaldahyde | 884.1081
Cold | ALDEHYDES / acrolein | 395.5097
Cold | ALDEHYDES / benzaldehyde | 411.0715
Cold | ALDEHYDES / crotonaldehyde | 105.1123
Cold | ALDEHYDES / methacrolein | 65.6991
Cold | ALDEHYDES / butyraldehyde | 72.525
Cold | ALDEHYDES / isobutanaldehyde | 178.3261
Cold | ALDEHYDES / propionaldehyde | 212.933
Cold | ALDEHYDES / hexanal | 13.6518
Cold | ALDEHYDES / i-valeraldehyde | 9.3856
Cold | ALDEHYDES / valeraldehyde | 34.9826
Cold | ALDEHYDES / o-tolualdehyde | 127.4138
Cold | ALDEHYDES / m-tolualdehyde | 242.8824
Cold | ALDEHYDES / p-tolualdehyde | 136.7994
Cold | KETONES / acetone | 369.0438
Cold | KETONES / methylethlketone | 164.2986
Cold | AROMATICS / toluene | 7285.5094
Cold | AROMATICS / ethylbenzene | 2715.0336
Cold | AROMATICS / m,p-xylene | 3800.4427
Cold | AROMATICS / o-xylene | 2566.9934
Cold | AROMATICS / 1,2,3 trimethylbenzene | 353.3959
Cold | AROMATICS / 1,2,4 trimethylbenzene | 1472.5744
Cold | AROMATICS / 1,3,5 trimethylbenzene | 651.1829
Cold | AROMATICS / styrene | 352.3783
Cold | AROMATICS / benzene | 4013.0157
Cold | AROMATICS C9 / Aromatics C9 | 1822.5574
Cold | AROMATICS C10 / Aromatics C10 | 0
Cold | Aromatics C>13 / Aromatics C>13 | 4523.3363

## NMVOCSPEC_EVAP
Emission | Condition [kg] | 2024
Evaporation | ALKANES / ethane | 529.9808
Evaporation | ALKANES / propane | 8957.7675
Evaporation | ALKANES / butane | 10195.8953
Evaporation | ALKANES / isobutane | 7616.3143
Evaporation | ALKANES / pentane | 13431.4262
Evaporation | ALKANES / isopentane | 18603.0398
Evaporation | ALKANES / hexane | 3517.7223
Evaporation | ALKANES / heptane | 2870.6945
Evaporation | ALKANES / octane | 0
Evaporation | ALKANES / 2-methylhexane | 0
Evaporation | ALKANES / nonane | 0
Evaporation | ALKANES / 2-methylheptane | 0
Evaporation | ALKANES / 3-methylhexane | 0
Evaporation | ALKANES / decane | 0
Evaporation | ALKANES / 3-methylheptane | 0
Evaporation | ALKANES / Alkanes C10-C12 | 0
Evaporation | ALKANES / Alkanes C>13 | 0
Evaporation | ALKANES / 2-methylpentane | 24404.7544
Evaporation | ALKANES / 3-methylpentane | 43757.7058
Evaporation | CYCLOALKANES / Cycloalkanes | 0
Evaporation | ALKENES / ethylene | 111.2051
Evaporation | ALKENES / propylene | 592.8032
Evaporation | ALKENES / propadiene | 0
Evaporation | ALKENES / 1-butene | 1530.609
Evaporation | ALKENES / isobutene | 253.5174
Evaporation | ALKENES / 2-butene | 4779.9295
Evaporation | ALKENES / 1,3-butadiene | 0
Evaporation | ALKENES / 1-pentene | 0
Evaporation | ALKENES / 2-pentene | 5007.941
Evaporation | ALKENES / 1-hexene | 0
Evaporation | ALKENES / dimethylhexene | 0
Evaporation | ALKINES / 1-butine | 0
Evaporation | ALKINES / propine | 154.4027
Evaporation | ALKINES / acetylene | 24.0387
Evaporation | ALDEHYDES / formaldehyde | 0
Evaporation | ALDEHYDES / acetaldahyde | 0
Evaporation | ALDEHYDES / acrolein | 0
Evaporation | ALDEHYDES / benzaldehyde | 0
Evaporation | ALDEHYDES / crotonaldehyde | 0
Evaporation | ALDEHYDES / methacrolein | 0
Evaporation | ALDEHYDES / butyraldehyde | 0
Evaporation | ALDEHYDES / isobutanaldehyde | 0
Evaporation | ALDEHYDES / propionaldehyde | 0
Evaporation | ALDEHYDES / hexanal | 0
Evaporation | ALDEHYDES / i-valeraldehyde | 0
Evaporation | ALDEHYDES / valeraldehyde | 0
Evaporation | ALDEHYDES / o-tolualdehyde | 0
Evaporation | ALDEHYDES / m-tolualdehyde | 0
Evaporation | ALDEHYDES / p-tolualdehyde | 0
Evaporation | KETONES / acetone | 0
Evaporation | KETONES / methylethlketone | 0
Evaporation | AROMATICS / toluene | 8489.6858
Evaporation | AROMATICS / ethylbenzene | 7587.7408
Evaporation | AROMATICS / m,p-xylene | 12461.0334
Evaporation | AROMATICS / o-xylene | 5419.9408
Evaporation | AROMATICS / 1,2,3 trimethylbenzene | 0
Evaporation | AROMATICS / 1,2,4 trimethylbenzene | 1069.7303
Evaporation | AROMATICS / 1,3,5 trimethylbenzene | 0
Evaporation | AROMATICS / styrene | 0
Evaporation | AROMATICS / benzene | 1556.8058
Evaporation | AROMATICS C9 / Aromatics C9 | 0
Evaporation | AROMATICS C10 / Aromatics C10 | 0
Evaporation | Aromatics C>13 / Aromatics C>13 | 0

## NMVOCSPEC_TOTAL
Emission | Condition [kg] | 2024
Total | ALKANES / ethane | 45094.854
Total | ALKANES / propane | 21824.8561
Total | ALKANES / butane | 87985.0913
Total | ALKANES / isobutane | 42369.7974
Total | ALKANES / pentane | 61084.8645
Total | ALKANES / isopentane | 149053.7516
Total | ALKANES / hexane | 37939.25
Total | ALKANES / heptane | 13262.0361
Total | ALKANES / octane | 15312.6823
Total | ALKANES / 2-methylhexane | 23040.2855
Total | ALKANES / nonane | 2592.6109
Total | ALKANES / 2-methylheptane | 520.1335
Total | ALKANES / 3-methylhexane | 15839.1681
Total | ALKANES / decane | 10536.4302
Total | ALKANES / 3-methylheptane | 11409.7427
Total | ALKANES / Alkanes C10-C12 | 3982.5314
Total | ALKANES / Alkanes C>13 | 72963.4036
Total | ALKANES / 2-methylpentane | 24404.7544
Total | ALKANES / 3-methylpentane | 43757.7058
Total | CYCLOALKANES / Cycloalkanes | 26335.4416
Total | ALKENES / ethylene | 260193.0176
Total | ALKENES / propylene | 138021.8491
Total | ALKENES / propadiene | 0
Total | ALKENES / 1-butene | 14872.2864
Total | ALKENES / isobutene | 117006.1329
Total | ALKENES / 2-butene | 39437.3975
Total | ALKENES / 1,3-butadiene | 44708.6192
Total | ALKENES / 1-pentene | 2401.5019
Total | ALKENES / 2-pentene | 11145.1126
Total | ALKENES / 1-hexene | 0
Total | ALKENES / dimethylhexene | 0
Total | ALKINES / 1-butine | 1334.1677
Total | ALKINES / propine | 20433.7523
Total | ALKINES / acetylene | 151958.3822
Total | ALDEHYDES / formaldehyde | 86962.8189
Total | ALDEHYDES / acetaldahyde | 32773.0148
Total | ALDEHYDES / acrolein | 12454.8411
Total | ALDEHYDES / benzaldehyde | 19517.437
Total | ALDEHYDES / crotonaldehyde | 4575.716
Total | ALDEHYDES / methacrolein | 2542.36
Total | ALDEHYDES / butyraldehyde | 2693.3832
Total | ALDEHYDES / isobutanaldehyde | 4055.5809
Total | ALDEHYDES / propionaldehyde | 7593.6737
Total | ALDEHYDES / hexanal | 2552.9693
Total | ALDEHYDES / i-valeraldehyde | 309.6009
Total | ALDEHYDES / valeraldehyde | 1259.2473
Total | ALDEHYDES / o-tolualdehyde | 6729.9236
Total | ALDEHYDES / m-tolualdehyde | 11605.2307
Total | ALDEHYDES / p-tolualdehyde | 5587.8424
Total | KETONES / acetone | 9954.7465
Total | KETONES / methylethlketone | 4711.1862
Total | AROMATICS / toluene | 352141.4822
Total | AROMATICS / ethylbenzene | 135563.3808
Total | AROMATICS / m,p-xylene | 192673.4665
Total | AROMATICS / o-xylene | 127080.7497
Total | AROMATICS / 1,2,3 trimethylbenzene | 16602.5139
Total | AROMATICS / 1,2,4 trimethylbenzene | 70824.9751
Total | AROMATICS / 1,3,5 trimethylbenzene | 30811.3248
Total | AROMATICS / styrene | 16670.5355
Total | AROMATICS / benzene | 186848.7246
Total | AROMATICS C9 / Aromatics C9 | 86314.8692
Total | AROMATICS C10 / Aromatics C10 | 0
Total | Aromatics C>13 / Aromatics C>13 | 213380.3317
Total | PAHs & POPs / indeno(1,2,3-cd)pyrene | 1.9729
Total | PAHs & POPs / benzo(k)fluoranthene | 1.6796
Total | PAHs & POPs / benzo(b)fluoranthene | 2.3445
Total | PAHs & POPs / benzo(ghi)perylene | 4.5695
Total | PAHs & POPs / fluoranthene | 34.3404
Total | PAHs & POPs / benzo(a)pyrene | 1.6656
Total | PAHs & POPs / pyrene | 24.697
Total | PAHs & POPs / perylene | 0.41203
Total | PAHs & POPs / anthanthrene | 0.13611
Total | PAHs & POPs / benzo(b)fluorene | 14.1845
Total | PAHs & POPs / benzo(e)pyrene | 5.1761
Total | PAHs & POPs / triphenylene | 11.202
Total | PAHs & POPs / benzo(j)fluoranthene | 2.8196
Total | PAHs & POPs / dibenzo(a,j)anthacene | 0.27307
Total | PAHs & POPs / dibenzo(a,l)pyrene | 0.19869
Total | PAHs & POPs / 3,6-dimethyl-phenanthrene | 5.1951
Total | PAHs & POPs / benzo(a)anthracene | 2.9308
Total | PAHs & POPs / acenaphthylene | 19.2715
Total | PAHs & POPs / acenapthene | 25.7623
Total | PAHs & POPs / fluorene | 2.2394
Total | PAHs & POPs / chrysene | 4.889
Total | PAHs & POPs / phenanthrene | 84.6903
Total | PAHs & POPs / napthalene | 1033.1742
Total | PAHs & POPs / anthracene | 7.3891
Total | PAHs & POPs / coronene | 0.6522
Total | PAHs & POPs / dibenzo(ah)anthracene | 0.32314
Total | DIOXINS / Dioxins | 8.6717e-06
Total | FURANS / Furans | 1.7073e-05
Total | HCB / Hexachlorobenzene | 2.2828e-05
Total | PCB / Polychlorinated Biphenyls | 7.3483e-06