## PNM001
CL_Number | Clarification | Response
CL_1 | The proposed methodology lacks explanations and appropriate justifications of the proposed approaches. Please include, throughout the methodology, explanatory sections that appropriately explain and justify the approach, using credible evidence. | We have revised the methodology to include detailed explanatory sections throughout, ensuring that each proposed approach is clearly explained and appropriately justified.
CL_2 | Paragraph 13 of Appendix 1 to the Baseline Standard requires mechanism methodologies to ensure conservativeness based on a systematic consideration of uncertainty as per paragraphs 14 and 15 of this standard. Please systematically identify the level of uncertainty associated with the calculation of the emission reductions and ensure that the degree of conservativeness in assumptions and approaches is based on that level of uncertainty. | Conservativeness and Uncertainty (Para 13): Emission reductions are conservatively estimated by using the lowest value of Baseline emissions estimates following BAT, benchmark, and historical emissions' approaches. Conservative defaults, safety margins, and adjustments are applied in cases of uncertainty in data, parameters, or methods. The key sources of uncertainty are categorized into three main areas: (i) policy or regulatory changes, (ii) sector-wide decarbonization or technology adoption trends, and (iii) data limitations. For each, the methodology prescribes specific, evidence-based conservativeness measures. First, regarding policy uncertainty—where the timing, enforcement, and impact of regulations are uncertain—the methodology applies a Regulatory Adjustment Factor (RA) only to policies that are legally binding or clearly scheduled, using conservative estimates of their impact (e.g., RA = 1 – X%, where X% is the expected emissions reduction from the policy). This aligns with paragraph 15 by ensuring that projected emission reductions are not overstated due to speculative regulatory outcomes. Second, for uncertainty related to sector-wide trends or emerging technologies (e.g., the pace of adoption of low-carbon technologies), the methodology applies a downward adjustment to historical emissions (Approach 3) and excludes technologies that have not yet achieved a 5% market share nationally, ensuring the Business-as-Usual (BAU) scenario remains conservative. This avoids overestimating baseline emissions based on unproven trends, directly responding to paragraph 14’s call for assessing uncertainty in exogenous factors. Third, for data limitations—such as incomplete, outdated, or non-project-specific data—the methodology mandates the use of the most conservative (i.e., highest emissions) value when multiple datasets exist and requires the application of a standardized conservativeness factor (CF = 0.95) unless higher-quality, project-specific data is available. This 5% discount on baseline emissions ensures robustness against data uncertainty, as required under paragraph 15. Furthermore, data must be sourced from credible, peer-reviewed, or officially recognized sources (e.g., IPCC, IEA, national inventories), enhancing transparency and reliability. Refer to the Page No.19, section B.5.5.2 Attribution (Para 14): Reductions are attributed solely to the Article 6.4 activity. A Regulatory Adjustment Factor (RA) accounts for exogenous factors such as policy changes or sector-wide trends, ensuring reductions are not credited if they would have occurred anyway. Refer to the Page No.11 and 16, section B.5.4.2 Avoidance of Perverse Incentives (Para 15): Reposnded in the CL_3
CL_3 | Paragraph 15 of Appendix 1 to the Baseline Standard requires mechanism methodology proponents to identify any potential perverse incentives for the activity participants to inflate the calculated emissions reductions or net removals. This may include cases where output levels could increase as a result of the incentive of the mechanism. Where such perverse incentives can occur, the mechanism methodology shall ensure that they are avoided. Please provide a section discussing such potential perverse incentives and whether they are relevant and addressed in the methodology. | The same has been addressed in the revised methodology. Refer to Page No 37, Section B.10.8
CL_4 | Paragraph 16 of Appendix to the Baseline Standard requires mechanism methodologies to ensure that rebound effects (i.e., an increase in the level of service as a result of the implementation of an Article 6.4 activity, e.g., when introducing energy-efficient appliances) are accounted for. Please discuss whether this issue is relevant in the context of this activity (e.g.increased ammonia as a result of lower prices for fertilizers). | The same has been addressed in the revised methodology. Refer to Page No 36, Section B.10.7
CL_5 | Paragraphs 17 to 22 of Appendix 1 to the Baseline Standard requires the proponent of a mechanism methodology to identify risks of potential double counting of the emission reductions or net removals and, where such risks are relevant and material, include provisions to avoid such double counting in the mechanism methodology. Please revise the methodology to assess these risks systematically for all forms of double counting referred to in the Appendix of the Baseline Standard. Forexample, in some regions of the world, ammonia plants are covered by mandatory domestic mitigation schemes | Adressed the same in the applicability condition 15 of the revised methodology
CL_6 | It is stated that the methodology applies to the case, where the electrolyser plant is greenfield and all subprocesses are existing or retrofitted. However, it is also mentioned that ammonia production process is powered by renewable energy (B.1), and CO2 emissions from the activity are not included (Table 5.3), suggesting that the entire process of hydrogen production (through electrolysis), nitrogen production (through cryogenic air separation) and ammonia synthesis (Haber-Bosch or other process) is powered by renewable energy. 1. Since conventional ammonia production is expected to consume fuel in addition to electricity, the definition of renewable ammonia as well as applicability to greenfield /brownfield needs to be reconsidered or further explanation provided to justify that such a scenario is plausible. Further, 2. it is not clear from the applicability condition on the applicable renewable-based ammonia production (e.g. whether electrochemical ammonia synthesis is envisaged or conventional Haber-Bosch process is envisaged possibly retrofitted to run on renewable electricity for heat, rather than on fossil fuel). | 1. The methodology clearly defines “Green ammonia” as ammonia produced through processes that are entirely powered by renewable electricity, with no fossil fuel use at any stage of hydrogen production, nitrogen separation, or ammonia synthesis. This includes the use of renewable electricity for all thermal and compression needs in the Haber-Bosch process and associated utilities. Any fuel that is used in the process is considered in project emissions (see the modification to methodology. Refer to Page No.25, Equation 31 2. It is already specified in Applicability Condition 1 that the methodology applies to project activities involving the synthesis of hydrogen and nitrogen using the conventional Haber-Bosch process. The electrochemical ammonia synthesis process is still in the development stage, hence not considerd under this methodology.
CL_7 | It is stated that electricity consumed by the ammonia production plant must be primarily sourced from greenfield renewable power plants or renewable electricity supplied via the grid. However, if the source of electricity is not new captive power plants, sourcing of renewable electricity could lead to leakage or double counting. The methodology proponent is encouraged to consider relevant applicability conditions of approved CDM methodology AM0124 which limits the source of electricity to a new captive renewable power plant. | Adressed the same in the applicability condition 5,6 and 7 of the revised methodology. In many regions, the renewable energy generation and storage assets may not be owned by the same entity as the ammonia production plant, due to various factors such as regulatory frameworks, commercial arrangements, or infrastructure ownership models. Therefore, the applicability condition of ACM00124 requiring single ownership of all assets is not feasible in such context
CL_8 | The applicability conditions seem to imply that certain components of the activity can be connected to existing plants. The calculation of baseline emissions does not seem to clearly distinguish the portion of ammonia which is produced purely from renewable sources. | The concern regarding distinguishing the portion of ammonia produced purely from renewable sources has been duly addressed in the revised methodology. Refer to Page No 20, Section 5.5.3 (Calculation of baseline emissions or removals)
CL_9 | The portion of ammonia export needs to be specified and taken into account. | Updated and clearly mentioned in the applicability condition 14 of the revised methodology
CL_10 | Reason for applicability condition 7 is not clear. | Updated and clearly mentioned in the applicability condition 7 (Now the applicability condition 9) of the revised methodology. This provision ensures that the renewable electricity used in the project is exclusively allocated, physically delivered, and verifiable, regardless of whether it is generated on-site or off-site. By allowing renewable energy to be supplied through the grid, dedicated lines, or wheeling arrangements—supported by contractual instruments like PPAs—it provides flexibility in sourcing while maintaining environmental integrity. It also prevents double counting of emission reductions by requiring clear traceability and exclusive use of renewable electricity by the project facility. Such network of generating assets, storage assets and usage facilities connected by an integrated electricity grid system is an ecponomically efficient system of large scale decarbonisation in comparison to colocated and captive generation and storage assets.
CL_11 | Applicability condition 9 shall be reflected in calculation of emission reductions to clearly delineate the production from renewable-based process within the activity boundary. | The concern regarding distinguishing the portion of ammonia produced purely from renewable sources has been duly addressed in the revised methodology. Refer to Page No 20, Section 5.5.3
CL_12 | Green (or low carbon) ammonia is defined as ammonia made from renewable-based hydrogen. This still leaves the question of the energy and emissions associated with N2 separation and ammonia synthesis. It is not clear as to whether this makes the entire ammonia production process emissions-free. | Updated the same in the revised methodology. Refer to the Page No 7, section B.4
CL_13 | It shall be noted that some renewable energy may not be entirely emissions-free (e.g. some types of hydropower which may emit methane, and geothermal energy may contain CO2 and methane as non-condensed gases.) | The concern regarding emissions associated with the hydro plant, in cases where renewable energy is sourced from such a facility, has been duly considered. This has been addressed and incorporated in the revised methodology. Please refer to Page 24, Section B.6
CL_14 | Activity boundary shall be more clearly delineated to accurately account for emission reduction due to provision of renewable energy since a) if the methodology applies to ammonia production using renewable-based hydrogen and conventional ammonia production, then CO2 associated with ammonia production shall be taken into account, and b) if the ammonia production facility uses hydrogen from other sources, calculation of baseline emissions on the basis of ammonia production may overestimate actual reductions | a. The methodology is applicable only when both hydrogen and ammonia are produced using renewable energy sources. It is not applicable to scenarios where conventional ammonia production using fossil fuels exists within the project. b. Only hydrogen produced from renewable energy sources (as mentioned in the applicability conditions 1) is eligible under this methodology. Therefore, there is no risk of overestimating emission reductions, as baseline emissions are calculated exclusively for the volume of ammonia produced using renewable hydrogen and nitrogen. Therefore, such cases are excluded from the activity boundary.
CL_15 | a. BAT, ambitious benchmark, historical emissions shall follow the relevant section of the Baseline Standard (sections 6.1 to 6.3). In particular, it is not clear how the parameters used to determine the benchmark (top 10%) are obtained. For example, parameter SEbenchmark,y is derived from parameter SEi so it is assumed that parameter SEi should be stated in the monitoring section. However, the monitoring section only describes parameter SEbenchmark,y. It is further notclear how these are obtained. Likewise, parameter SEBAT is to be obtained through a range of parameters according to the main text, but how these are obtained is not clear. b. Determination of BAU shall follow section 8 of the Baseline Standard. In particular, how parameter RA (Regulated Adjustment Factor) is obtained shall be more clearly delineated. c. Downward adjustment shall follow section 7 of the Baseline Standard. Current downward adjustment factor approach does not demonstrate conformance to the baseline standard's uncertainty interval equation. It should be noted that downward adjustment shall increase over time (see section 7.2 of the Baseline Standard”). | a. The parmeters used to detemine the benchmark is the Emission intensity of the top 10% best performing ammonia plants. Refer to the page No 18 (Option 2) , section B.5.5.1 b. Updated in the revised methodology. Refer to the page No 10, section B.5.4.1 c. Updated in the revised methodology. Refer to the page No 11 and 16, section B.5.4.1
CL_16 | In table 5.3, CO2 emissions from production of hydrogen, nitrogen and ammonia are not included. However, in section B.6, emissions from electricity and fuel consumption are included. Fossil fuel use is stated as “if any” though ammonia production is an energy-intensive process | Updated the Baseline and Activity Emission summary table based on the inputs in the revised methodology. Refer to the page No 7 and 8 , section B.5.2 and B.5.3
CL_17 | Consumption of grid electricity, renewable or otherwise, shall be taken into account | Updated the activity emission calculation section in the revised methodology. Refer to Page No 24, Section B.6
CL_18 | For some parameters, secondary data through sources such as IPCC should be impossible or inappropriate (e.g. fuel consumption). | The IPCC data is used to determine emission factors for fuel combustion, industrial processes, and GWP values, but not for quantifying the amount of fuel consumed. Refer to Page No 23, Section B.6
CL_19 | Leakage emissions shall follow the “Standard: Addressing leakage in mechanism methodologies (A6.4-STAN-METH-005)”. | The methodology follows the leakage emission standrd (A6.4-STAN-METH-005). Refer to Page No 25, Section B.7
CL_20 | The methodology proponent is encouraged to take note of the latest development on the tools associated with "Demonstration of additionality in mechanism methodologies". Specifically, the following elements should be considered. a. Lock-in risk - a qualitative checklist is helpful in the assessment, but demonstration with evidence that no long-term fossil assets remain binding will be helpful to align with the requirements of the additionality standard. b. Investment analysis - this would require specific assessment putting into consideration e.g. IRR/NPV values with and without carbon revenue and demonstrating that carbon revenue was instrumental in the investment decision. c. Barrier analysis - this section is very generic. Therefore, more guidance should be provided for concrete implementation of this approach. d. Common practice – there are references to the common practice tool but it will require provision of specific parameters and guidance to activity participants to aid the assessment –including inter alia- the Common Factor threshold, Fmax, the geographical area to use, the indicator of common practice, and guidance on differentiation of similar from different activities or technologies within a cohort of comparable activities (see published draft tool to MP 007). | a. The same has been addressed in the revised methodology. Refer to Page No 30, Section B.9, Step 3 b. The same has been addressed in the revised methodology. Refer to Page No 32, Section B.7, Step 4, Sub-step 4.1 c. The same has been addressed in the revised methodology. Refer to Page No 33, Section B.7, Step 4, Sub-step 4.2 d. The same has been addressed in the revised methodology. Refer to Page No 33, Section B.7, Step 5
CL_21 | There seems to be inconsistency in the nomenclature of parameters. For example, parameter Eelectricity of eq.27 is deemed to be identical to parameter AEelectricity,y of eq. 32. Parameter PNH3 is described differently in eq.24 and eq.31. | The nomenclature has been updated in the revised methodology.

## PNM003 (hidden)
Paragraph 1 of Appendix 1 to the standard “Setting the baseline in mechanism methodologies” (A6.4-STAN-METH-004), hereinafter referred to as “Baseline standard”, requires that applicability conditions clearly describe the technologies and/or practices which are eligible under a methodology as well as, if appropriate, those which are not. The applicability of the methodology to article 6.4 activities is not clearly described. It is not clear in the applicability of the methodology on whether the activity meant to provide additional electricity mainly from renewables (above the required demand) to the grid and displace the peak load hours with such additional electricity, or does the methodology also apply to cases where there is no additional capacity supplied to the grid. This would have an impact on baseline determination and emission reductions calculations. Please include in the applicability a clear description for the types of activities that the methodology is applicable for | Does your methodology only apply to projects that add new renewable electricity to the grid — especially to help during peak demand hours? OR Does it also apply to projects that do not add new capacity, but still help shift electricity to peak times (for example, using storage like PSP)?"