## Example_1
Example for the use of notation key and/or providing explanation in the documentation box for using flexibility provision
SECTORAL BACKGROUND DATA | [8 empty] | Year
Submission
Country
GREENHOUSE GAS SOURCE AND | ACTIVITY DATA AND |  |  | IMPLIED EMISSION FACTOR |  | EMISSIONS
SINK CATEGORIES | OTHER RELATED INFORMATION
| Annual waste at the SWDS |  | DOCf | CH4(1) | CO2 | CH4 |  |  | CO2(4)
|  | MCF |  |  |  | Emissions(2) | Amount of CH4 flared | Amount of CH4 for energy recovery(3)
| (kt) |  | % | (t/t waste) |  | (kt)
5.A.1. Managed waste disposal sites | 46686.5908 |  |  | 0.029345 | NE,NA | 1370 | IE,NA | 92 | NE,NA
5.A.1.a. Anaerobic | 46686.5908 | 1 | 50 | 0.029345 | NE | 1370 | IE | 92 | NE
5.A.1.b. Semi-aerobic | NA | NA | NA | NA | NA | NA | NA | NA | NA
5.A.2. Unmanaged waste disposal sites | nk | nk | nk | nk | nk | nk | nk | nk | nk
5.A.3. Uncategorized waste disposal sites | nk | nk | nk | nk | nk | nk | nk | nk | nk
Documentation box:
Explanation on use of the flexibility provision
• Parties should provide detailed explanations on the waste sector in chapter 7: waste (CRT sector 5) of the national inventory document (NID). Use this documentation box to provide references to relevant sections of the NID, if any additional information and/or further details are needed to understand the content of this table.
• Parties that use country-specific models should provide a reference in the documentation box to the relevant section in the NID where these models are described, and fill in only the relevant cells of table 5.A.
• Provide a reference to the relevant section in the NID, in particular with regard to:
(a) The population size (total or urban population) used in the calculations and the rationale for doing so;
(b) The composition of landfilled waste.
• Parties should specify the category in the energy sector under which the emissions from energy recovery are reported.
Note: SWDS = solid waste disposal site, MCF = methane correction factor, DOCf = fraction of degradable organic carbon that decomposes, DOC = degradable organic carbon (IPCC Guidelines (Volume 5, section 3.2.3)).
Note: Annual waste includes household waste, yard/garden waste, commercial/institutional waste, sludge, industrial and other waste.
Note: There is no methodology in the 2006 IPCC Guidelines to estimate emissions from flaring based on recovered biogas from solid waste disposal sites and wastewater handling. If data are available, Parties are encouraged to report emissions of methane (CH4) and nitrous oxide (N2O) under category 5.E.
(1) The CH4 implied emission factor (IEF) is calculated on the basis of gross CH4 emissions as follows: IEF = (CH4 emissions + CH4 recovered)/annual waste at the SWDS.
(2) Actual emissions (after flaring and recovery).
(3) When recovered CH4 emissions are used for energy, the emissions from the combustion should be reported under category 1.A and are provided here for information only.
(4) Under solid waste disposal, CO2 emissions should be reported only when the disposed waste is combusted at the disposal site as a management practice. CO2 emissions from non-biogenic waste are included in the total emissions, whereas the CO2 emissions from biogenic waste are not included in the total emissions.

## Example_2
Example for the use of notation key and/or inclusion of a footnote for the table
SUMMARY TABLE (FN) | [8 empty] | Year
Submission
Country
GREENHOUSE GAS SOURCE AND | CO2(1) | CH4 | N2O | HFCs | PFCs | SF6 | Unspecified mix of HFCs and PFCs | NF3 | Total
SINK CATEGORIES | CO2 equivalent (kt )
Total (net emissions)(1) | 25057.4176 | 5257.5879 | 6851.5844 | 1132.8584 | 1.9392 | 18.2066 | NO | NO | 38319.5941
1. Energy | 38209.2567 | 298.6674 | 587.9013 | [5 empty] | 39095.8254
1.A. Fuel combustion | 38144.0678 | 272.4946 | 587.1921 | [5 empty] | 39003.7545
1.A.1. Energy industries | 15947.0671 | 31.692 | 272.7905 | [5 empty] | 16251.5496
1.A.2. Manufacturing industries and construction | 6412.3146 | 21.3248 | 154.7817 | [5 empty] | 6588.4211
1.A.3. Transport | 11162.6115 | 12.5317 | 87.593 | [5 empty] | 11262.7362
1.A.4. Other sectors | 3505.6032 | 203.4107 | 64.1462 | [5 empty] | 3773.1601
1.A.5. Other | 1116.4714 | 3.5355 | 7.8806 | [5 empty] | 1127.8875
1.B. Fugitive emissions from fuels | 65.1889 | 26.1728 | 0.70919 | [5 empty] | 92.0709
1.B.1. Solid fuels | NO | NO | NO | [5 empty] | NO
1.B.2. Oil and natural gas and other emissions from energy production | 65.1889 | 26.1728 | 0.70919 | [5 empty] | 92.0709
1.C. CO2 transport and storage | NO,IE,NA | [7 empty] | NO,IE,NA
2. Industrial processes and product use | 4136.6073 | 1.0858 | 223.907 | nk | nk | 18.2066 | NO | NO | 5514.6043
2.A. Mineral industry | 971.4421 | [7 empty] | 971.4421
2.B. Chemical industry | 1144.8782 | 0.925 | 205.206 | nk | nk | NO | NO | NO | 1351.0092
2.C. Metal industry | 1866.3598 | 0.0020906 | NO | nk | nk | NO | NO | NO | 1866.3619
2.D. Non-energy products from fuels and solvent use | 153.9271 | 0.15875 | 0.94645 | [5 empty] | 155.0323
2.E. Electronic Industry |  |  |  | nk | nk | NO,IE | NO | NO | NO,IE
2.F. Product uses as ODS substitutes |  |  |  | nk | nk | NO | NO | NO | 1132.5175
2.G. Other product manufacture and use |  |  | 17.7546 | nk | nk | 13.7187 | NO | NO | 31.4733
2.H. Other | NO | NO | NO | nk | nk | 4.4879 | NO | NO | 6.768
3. Agriculture | 200.1783 | 2525.292 | 3895.1017 | [5 empty] | 6620.5721
3.A. Enteric fermentation |  | 2070.8421 | [6 empty] | 2070.8421
3.B. Manure management |  | 452.4259 | 276.2253 | [5 empty] | 728.6512
3.C. Rice cultivation |  | NO | [6 empty] | NO
3.D. Agricultural soils |  | NE,NO | 3618.2509 | [5 empty] | 3618.2509
3.E. Prescribed burning of savannahs |  | NO | NO | [5 empty] | NO
3.F. Field burning of agricultural residues |  | 2.024 | 0.62549 | [5 empty] | 2.6495
3.G. Liming | 198.0254 | [7 empty] | 198.0254
3.H. Urea application | 2.1529 | [7 empty] | 2.1529
3.I. Other carbon-containing fertilizers | NA | [7 empty] | NA
3.J. Other | NO | NO | NO | [5 empty] | NO
4. Land use, land-use change and forestry(1) | -17488.6247 | 766.076 | 2020.8962 | [5 empty] | -14701.6524
4.A. Forest land | -25470.0417 | 692.5246 | 1889.5596 | [5 empty] | -22887.9575
4.B. Cropland | 7937.8768 | IE,NA | 7.7778 | [5 empty] | 7945.6546
4.C. Grassland | 701.1547 | 0.016575 | 0.73338 | [5 empty] | 701.9046
4.D. Wetlands | 2053.964 | 73.5349 | 100.3861 | [5 empty] | 2227.8849
4.E. Settlements | 661.6005 | NE,NA | 20.562 | [5 empty] | 682.1625
4.F. Other land | NO,NA | NA | NA | [5 empty] | NO,NA
4.G. Harvested wood products | -3373.179 | [7 empty] | -3373.179
4.H. Other | NA | NA | NA | [5 empty] | NA
5. Waste | NO,NE,IE | 1666.4666 | 123.7782 | [5 empty] | 1790.2447
5.A. Solid waste disposal | NO | 1422.678 | [6 empty] | 1422.678
5.B. Biological treatment of solid waste |  | 78.5819 | 49.3286 | [5 empty] | 127.9105
5.C. Incineration and open burning of waste | NO,NE,IE | NO,NE,IE | NO,NE,IE | [5 empty] | NO,NE,IE
5.D. Waste water treatment and discharge |  | 165.2066 | 74.4496 | [5 empty] | 239.6562
5.E. Other | NO | NO | NO | [5 empty] | NO
6. Other (as specified in summary 1) | NO | NO | NO | NO | NO | NO | NO | NO | NO
Memo items:(2)
1.D.1. International bunkers | 3622.3533 | 2.5891 | 28.2507 | [5 empty] | 3653.1931
1.D.1.a. Aviation | 2574.1391 | 0.34 | 20.9583 | [5 empty] | 2595.4375
1.D.1.b. Navigation | 1048.2142 | 2.2491 | 7.2923 | [5 empty] | 1057.7557
1.D.2. Multilateral operations | NO | NO | NO | [5 empty] | NO
1.D.3. CO2 emissions from biomass | 42973.889 | [7 empty] | 42973.889
1.D.4. CO2 captured | 118.3465 | [7 empty] | 118.3465
5.F.1. Long-term storage of C in waste disposal sites | 54622.4093 | [7 empty] | 54622.4093
Indirect N2O |  |  | 160.2161
Indirect CO2 (3) | 51.2132
[8 empty] | Total CO2 equivalent emissions without land use, land-use change and forestry | 53021.2466
[8 empty] | Total CO2 equivalent emissions with land use, land-use change and forestry | 38319.5941
[8 empty] | Total CO2 equivalent emissions, including indirect CO2, without land use, land-use change and forestry | 53072.4598
[8 empty] | Total CO2 equivalent emissions, including indirect CO2, with land use, land-use change and forestry | 38370.8073
(FN) Footnote on use of flexibility provision pursuant to paragraph 48 of the MPGs.
(1) For carbon dioxide (CO2) from land use, land-use change and forestry the net emissions/removals are to be reported. For the purposes of reporting, the signs for removals are always negative (-) and for emissions positive (+).
(2) See footnote 7 to table Summary 1.A.
(3) In accordance with the UNFCCC Annex I inventory reporting guidelines, for Parties that decide to report indirect CO2, the national totals shall be provided with and without indirect CO2.

## Example_3
Example for the use of notation keys in the trend tables
TREND TABLE | [5 empty] | Year
Submission
Country
GREENHOUSE GAS SOURCE AND SINK CATEGORIES | Base year (2) | 1990 | (Years 1991 to 2019) | 2020 | (Years 2021 to latest reported year) | Change from 1990[base year] to latest reported year
%
Total (net emissions)(3) | 36908.0618 | 36908.0618 | nk | nk | 38301.5229 | 3.7755
1. Energy | 52292.5685 | 52292.5685 | nk | nk | 58072.4199 | 11.0529
1.A. Fuel combustion | 51911.7665 | 51911.7665 | nk | nk | 57676.6305 | 11.1051
1.A.1. Energy industries | 9928.1368 | 9928.1368 | nk | nk | 15812.5049 | 59.2696
1.A.2. Manufacturing industries and construction | 10851.1569 | 10851.1569 | nk | nk | 12004.8842 | 10.6323
1.A.3. Transport | 19020.0104 | 19020.0104 | nk | nk | 19224.4666 | 1.075
1.A.4. Other sectors | 11249.6094 | 11249.6094 | nk | nk | 9978.7673 | -11.2968
1.A.5. Other | 862.853 | 862.853 | nk | nk | 656.0075 | -23.9723
1.B. Fugitive emissions from fuels | 380.802 | 380.802 | nk | nk | 395.7894 | 3.9358
1.B.1. Solid fuels | 5.3223 | 5.3223 | nk | nk | 5.8931 | 10.7238
1.B.2. Oil and natural gas and other emissions from energy production | 375.4797 | 375.4797 | nk | nk | 389.8963 | 3.8395
1.C. CO2 Transport and storage |  |  | nk | nk |  | 0
2. Industrial processes and product use | 7610.5348 | 7610.5348 | nk | nk | 7665.1498 | 0.71762
2.A. Mineral industry | 1672.3454 | 1672.3454 | nk | nk | 1615.763 | -3.3834
2.B. Chemical industry | 1413.3225 | 1413.3225 | nk | nk | 1424.2819 | 0.77544
2.C. Metal industry | 3871.0903 | 3871.0903 | nk | nk | 3812.0699 | -1.5246
2.D. Non-energy products from fuels and solvent use | 392.9846 | 392.9846 | nk | nk | 259.5058 | -33.9654
2.E. Electronic industry | NO | NO | nk | nk | 18.7377 | 0
2.F. Product uses as substitutes for ODS | 6.4874 | 6.4874 | nk | nk | 227.8467 | 3412.1189
2.G. Other product manufacture and use | 165.6589 | 165.6589 | nk | nk | 216.8793 | 30.9192
2.H. Other | 88.6456 | 88.6456 | nk | nk | 90.0655 | 1.6017
3. Agriculture | 7658.2746 | 7658.2746 | nk | nk | 7620.7799 | -0.4896
3.A. Enteric fermentation | 3278.0067 | 3278.0067 | nk | nk | 3444.2066 | 5.0702
3.B. Manure management | 614.2194 | 614.2194 | nk | nk | 633.5847 | 3.1528
3.C. Rice cultivation | NO | NO | nk | nk | NO | 0
3.D. Agricultural soils | 3588.2968 | 3588.2968 | nk | nk | 3345.6604 | -6.7619
3.E. Prescribed burning of savannahs | NO | NO | nk | nk | NO | 0
3.F. Field burning of agricultural residues | NO | NO | nk | nk | NO | 0
3.G. Liming | 173.4011 | 173.4011 | nk | nk | 196.2473 | 13.1754
3.H. Urea application | 4.3506 | 4.3506 | nk | nk | 1.0809 | -75.1557
3.I. Other carbon-containing fertilizers | NO | NO | nk | nk | NO | 0
3.J. Other |  |  | nk | nk |  | 0
4. Land use, land-use change and forestry(3) | -34395.6181 | -34395.6181 | nk | nk | -38592.3378 | 12.2013
4.A. Forest land | -36194.2065 | -36194.2065 | nk | nk | -37049.1527 | 2.3621
4.B. Cropland | 3528.7582 | 3528.7582 | nk | nk | 1972.8757 | -44.0915
4.C. Grassland | 319.4085 | 319.4085 | nk | nk | -83.3007 | -126.0797
4.D. Wetlands | 79.6332 | 79.6332 | nk | nk | 100.7321 | 26.4952
4.E. Settlements | 2648.3291 | 2648.3291 | nk | nk | 2507.3775 | -5.3223
4.F. Other land | 230.9618 | 230.9618 | nk | nk | -0.43767 | -100.1895
4.G. Harvested wood products | -5016.2164 | -5016.2164 | nk | nk | -6043.0811 | 20.4709
4.H. Other | NO | NO | nk | nk | NO | 0
5. Waste | 3742.302 | 3742.302 | nk | nk | 3535.5111 | -5.5258
5.A. Solid waste disposal | 3421.6951 | 3421.6951 | nk | nk | 3183.0451 | -6.9746
5.B. Biological treatment of solid waste | 12.4391 | 12.4391 | nk | nk | 42.5597 | 242.1459
5.C. Incineration and open burning of waste | 44.8467 | 44.8467 | nk | nk | 49.9336 | 11.3427
5.D. Wastewater treatment and discharge | 263.3212 | 263.3212 | nk | nk | 259.9728 | -1.2716
5.E. Other | NO | NO | nk | nk | NO | 0
6. Other (as specified in summary 1) | NO | NO | nk | nk | NO | 0
Memo items:
1.D.1. International bunkers | 3617.3749 | 3617.3749 | nk | nk | 5263.879 | 45.5165
1.D.1.a. Aviation | 1353.9779 | 1353.9779 | nk | nk | 1497.2128 | 10.5788
1.D.1.b. Navigation | 2263.397 | 2263.397 | nk | nk | 3766.6662 | 66.4165
1.D.2. Multilateral operations | NO | NO | nk | nk | NO | 0
1.D.3. CO2 emissions from biomass | 12390.4615 | 12390.4615 | nk | nk | 19277.0676 | 55.5799
1.D.4. CO2 captured | NO,IE,NA | NO,IE,NA | nk | nk | NO,IE,NA | 0
5.F.1. Long-term storage of C in waste disposal sites | NE | NE | nk | nk | NE | 0
Indirect N2O | NO | NO | nk | nk | NO | 0
0
Indirect CO2 (4) | NO | NO | nk | nk | NO | 0
Total CO2 equivalent emissions without land use, land-use change and forestry | 71303.6799 | 71303.6799 | nk | nk | 76893.8607 | 7.84
Total CO2 equivalent emissions with land use, land-use change and forestry | 36908.0618 | 36908.0618 | nk | nk | 38301.5229 | 3.7755
Total CO2 equivalent emissions, including indirect CO2, without land use, land-use change and forestry | NA | NA | nk | nk | NA | 0
Total CO2 equivalent emissions, including indirect CO2, with land use, land-use change and forestry | NA | NA | nk | nk | NA | 0

## Example_4
Example for the use of coloring/shading cells
SECTORAL BACKGROUND DATA | [8 empty] | Year
Submission
Country
GREENHOUSE GAS SOURCE AND | ACTIVITY DATA AND |  |  | IMPLIED EMISSION FACTOR |  | EMISSIONS
SINK CATEGORIES | OTHER RELATED INFORMATION
| Annual waste at the SWDS |  | DOCf | CH4(1) | CO2 | CH4 |  |  | CO2(4)
|  | MCF |  |  |  | Emissions(2) | Amount of CH4 flared | Amount of CH4 for energy recovery(3)
| (kt) |  | % | (t/t waste) |  | (kt)
5.A.1. Managed waste disposal sites | 46686.5908 |  |  | 0.029345 | NE,NA | 1370 | IE,NA | 92 | NE,NA
5.A.1.a. Anaerobic | 46686.5908 | 1 | 50 | 0.029345 | NE | 1370 | IE | 92 | NE
5.A.1.b. Semi-aerobic | NA | NA | NA | NA | NA | NA | NA | NA | NA
5.A.2. Unmanaged waste disposal sites
5.A.3. Uncategorized waste disposal sites
Documentation box:
• Parties should provide detailed explanations on the waste sector in chapter 7: waste (CRT sector 5) of the national inventory document (NID). Use this documentation box to provide references to relevant sections of the NID, if any additional information and/or further details are needed to understand the content of this table.
• Parties that use country-specific models should provide a reference in the documentation box to the relevant section in the NID where these models are described, and fill in only the relevant cells of table 5.A.
• Provide a reference to the relevant section in the NID, in particular with regard to:
(a) The population size (total or urban population) used in the calculations and the rationale for doing so;
(b) The composition of landfilled waste.
• Parties should specify the category in the energy sector under which the emissions from energy recovery are reported.
Note: SWDS = solid waste disposal site, MCF = methane correction factor, DOCf = fraction of degradable organic carbon that decomposes, DOC = degradable organic carbon (IPCC Guidelines (Volume 5, section 3.2.3)).
Note: Annual waste includes household waste, yard/garden waste, commercial/institutional waste, sludge, industrial and other waste.
Note: There is no methodology in the 2006 IPCC Guidelines to estimate emissions from flaring based on recovered biogas from solid waste disposal sites and wastewater handling. If data are available, Parties are encouraged to report emissions of methane (CH4) and nitrous oxide (N2O) under category 5.E.
(1) The CH4 implied emission factor (IEF) is calculated on the basis of gross CH4 emissions as follows: IEF = (CH4 emissions + CH4 recovered)/annual waste at the SWDS.
(2) Actual emissions (after flaring and recovery).
(3) When recovered CH4 emissions are used for energy, the emissions from the combustion should be reported under category 1.A and are provided here for information only.
(4) Under solid waste disposal, CO2 emissions should be reported only when the disposed waste is combusted at the disposal site as a management practice. CO2 emissions from non-biogenic waste are included in the total emissions, whereas the CO2 emissions from biogenic waste are not included in the total emissions.

## Example_5
Example for the use of coloring/shading cells in the summary table
SUMMARY TABLE | [8 empty] | Year
Submission
Country
GREENHOUSE GAS SOURCE AND | CO2(1) | CH4 | N2O | HFCs | PFCs | SF6 | Unspecified mix of HFCs and PFCs | NF3 | Total
SINK CATEGORIES | CO2 equivalent (kt )
Total (net emissions)(1) | 25057.4176 | 5257.5879 | 6851.5844 | 1132.8584 | 1.9392 | 18.2066 | NO | NO | 38319.5941
1. Energy | 38209.2567 | 298.6674 | 587.9013 | [5 empty] | 39095.8254
1.A. Fuel combustion | 38144.0678 | 272.4946 | 587.1921 | [5 empty] | 39003.7545
1.A.1. Energy industries | 15947.0671 | 31.692 | 272.7905 | [5 empty] | 16251.5496
1.A.2. Manufacturing industries and construction | 6412.3146 | 21.3248 | 154.7817 | [5 empty] | 6588.4211
1.A.3. Transport | 11162.6115 | 12.5317 | 87.593 | [5 empty] | 11262.7362
1.A.4. Other sectors | 3505.6032 | 203.4107 | 64.1462 | [5 empty] | 3773.1601
1.A.5. Other | 1116.4714 | 3.5355 | 7.8806 | [5 empty] | 1127.8875
1.B. Fugitive emissions from fuels | 65.1889 | 26.1728 | 0.70919 | [5 empty] | 92.0709
1.B.1. Solid fuels | NO | NO | NO | [5 empty] | NO
1.B.2. Oil and natural gas and other emissions from energy production | 65.1889 | 26.1728 | 0.70919 | [5 empty] | 92.0709
1.C. CO2 transport and storage | NO,IE,NA | [7 empty] | NO,IE,NA
2. Industrial processes and product use | 4136.6073 | 1.0858 | 223.907 |  |  | 18.2066 | NO | NO | 5514.6043
2.A. Mineral industry | 971.4421 | [7 empty] | 971.4421
2.B. Chemical industry | 1144.8782 | 0.925 | 205.206 |  |  | NO | NO | NO | 1351.0092
2.C. Metal industry | 1866.3598 | 0.0020906 | NO |  |  | NO | NO | NO | 1866.3619
2.D. Non-energy products from fuels and solvent use | 153.9271 | 0.15875 | 0.94645 | [5 empty] | 155.0323
2.E. Electronic Industry | [5 empty] | NO,IE | NO | NO | NO,IE
2.F. Product uses as ODS substitutes | [5 empty] | NO | NO | NO | 1132.5175
2.G. Other product manufacture and use |  |  | 17.7546 |  |  | 13.7187 | NO | NO | 31.4733
2.H. Other | NO | NO | NO |  |  | 4.4879 | NO | NO | 6.768
3. Agriculture | 200.1783 | 2525.292 | 3895.1017 | [5 empty] | 6620.5721
3.A. Enteric fermentation |  | 2070.8421 | [6 empty] | 2070.8421
3.B. Manure management |  | 452.4259 | 276.2253 | [5 empty] | 728.6512
3.C. Rice cultivation |  | NO | [6 empty] | NO
3.D. Agricultural soils |  | NE,NO | 3618.2509 | [5 empty] | 3618.2509
3.E. Prescribed burning of savannahs |  | NO | NO | [5 empty] | NO
3.F. Field burning of agricultural residues |  | 2.024 | 0.62549 | [5 empty] | 2.6495
3.G. Liming | 198.0254 | [7 empty] | 198.0254
3.H. Urea application | 2.1529 | [7 empty] | 2.1529
3.I. Other carbon-containing fertilizers | NA | [7 empty] | NA
3.J. Other | NO | NO | NO | [5 empty] | NO
4. Land use, land-use change and forestry(1) | -17488.6247 | 766.076 | 2020.8962 | [5 empty] | -14701.6524
4.A. Forest land | -25470.0417 | 692.5246 | 1889.5596 | [5 empty] | -22887.9575
4.B. Cropland | 7937.8768 | IE,NA | 7.7778 | [5 empty] | 7945.6546
4.C. Grassland | 701.1547 | 0.016575 | 0.73338 | [5 empty] | 701.9046
4.D. Wetlands | 2053.964 | 73.5349 | 100.3861 | [5 empty] | 2227.8849
4.E. Settlements | 661.6005 | NE,NA | 20.562 | [5 empty] | 682.1625
4.F. Other land | NO,NA | NA | NA | [5 empty] | NO,NA
4.G. Harvested wood products | -3373.179 | [7 empty] | -3373.179
4.H. Other | NA | NA | NA | [5 empty] | NA
5. Waste | NO,NE,IE | 1666.4666 | 123.7782 | [5 empty] | 1790.2447
5.A. Solid waste disposal | NO | 1422.678 | [6 empty] | 1422.678
5.B. Biological treatment of solid waste |  | 78.5819 | 49.3286 | [5 empty] | 127.9105
5.C. Incineration and open burning of waste | NO,NE,IE | NO,NE,IE | NO,NE,IE | [5 empty] | NO,NE,IE
5.D. Waste water treatment and discharge |  | 165.2066 | 74.4496 | [5 empty] | 239.6562
5.E. Other | NO | NO | NO | [5 empty] | NO
6. Other (as specified in summary 1) | NO | NO | NO | NO | NO | NO | NO | NO | NO
Memo items:(2)
1.D.1. International bunkers | 3622.3533 | 2.5891 | 28.2507 | [5 empty] | 3653.1931
1.D.1.a. Aviation | 2574.1391 | 0.34 | 20.9583 | [5 empty] | 2595.4375
1.D.1.b. Navigation | 1048.2142 | 2.2491 | 7.2923 | [5 empty] | 1057.7557
1.D.2. Multilateral operations | NO | NO | NO | [5 empty] | NO
1.D.3. CO2 emissions from biomass | 42973.889 | [7 empty] | 42973.889
1.D.4. CO2 captured | 118.3465 | [7 empty] | 118.3465
5.F.1. Long-term storage of C in waste disposal sites | 54622.4093 | [7 empty] | 54622.4093
Indirect N2O |  |  | 160.2161
Indirect CO2 (3) | 51.2132
[8 empty] | Total CO2 equivalent emissions without land use, land-use change and forestry | 53021.2466
[8 empty] | Total CO2 equivalent emissions with land use, land-use change and forestry | 38319.5941
[8 empty] | Total CO2 equivalent emissions, including indirect CO2, without land use, land-use change and forestry | 53072.4598
[8 empty] | Total CO2 equivalent emissions, including indirect CO2, with land use, land-use change and forestry | 38370.8073
(1) For carbon dioxide (CO2) from land use, land-use change and forestry the net emissions/removals are to be reported. For the purposes of reporting, the signs for removals are always negative (-) and for emissions positive (+).
(2) See footnote 7 to table Summary 1.A.
(3) In accordance with the UNFCCC Annex I inventory reporting guidelines, for Parties that decide to report indirect CO2, the national totals shall be provided with and without indirect CO2.

## Example_6
Example for the use of coloring/shading cells in the trend tables
TREND TABLE | [5 empty] | Year
Submission
Country
GREENHOUSE GAS SOURCE AND SINK CATEGORIES | Base year (2) | 1990 | (Years 1991 to 2019) | 2020 | (Years 2021 to latest reported year) | Change from 1990[base year] to latest reported year
%
Total (net emissions)(3) | 36908.0618 | 36908.0618 |  |  | 38301.5229 | 3.7755
1. Energy | 52292.5685 | 52292.5685 |  |  | 58072.4199 | 11.0529
1.A. Fuel combustion | 51911.7665 | 51911.7665 |  |  | 57676.6305 | 11.1051
1.A.1. Energy industries | 9928.1368 | 9928.1368 |  |  | 15812.5049 | 59.2696
1.A.2. Manufacturing industries and construction | 10851.1569 | 10851.1569 |  |  | 12004.8842 | 10.6323
1.A.3. Transport | 19020.0104 | 19020.0104 |  |  | 19224.4666 | 1.075
1.A.4. Other sectors | 11249.6094 | 11249.6094 |  |  | 9978.7673 | -11.2968
1.A.5. Other | 862.853 | 862.853 |  |  | 656.0075 | -23.9723
1.B. Fugitive emissions from fuels | 380.802 | 380.802 |  |  | 395.7894 | 3.9358
1.B.1. Solid fuels | 5.3223 | 5.3223 |  |  | 5.8931 | 10.7238
1.B.2. Oil and natural gas and other emissions from energy production | 375.4797 | 375.4797 |  |  | 389.8963 | 3.8395
1.C. CO2 Transport and storage | [5 empty] | 0
2. Industrial processes and product use | 7610.5348 | 7610.5348 |  |  | 7665.1498 | 0.71762
2.A. Mineral industry | 1672.3454 | 1672.3454 |  |  | 1615.763 | -3.3834
2.B. Chemical industry | 1413.3225 | 1413.3225 |  |  | 1424.2819 | 0.77544
2.C. Metal industry | 3871.0903 | 3871.0903 |  |  | 3812.0699 | -1.5246
2.D. Non-energy products from fuels and solvent use | 392.9846 | 392.9846 |  |  | 259.5058 | -33.9654
2.E. Electronic industry | NO | NO |  |  | 18.7377 | 0
2.F. Product uses as substitutes for ODS | 6.4874 | 6.4874 |  |  | 227.8467 | 3412.1189
2.G. Other product manufacture and use | 165.6589 | 165.6589 |  |  | 216.8793 | 30.9192
2.H. Other | 88.6456 | 88.6456 |  |  | 90.0655 | 1.6017
3. Agriculture | 7658.2746 | 7658.2746 |  |  | 7620.7799 | -0.4896
3.A. Enteric fermentation | 3278.0067 | 3278.0067 |  |  | 3444.2066 | 5.0702
3.B. Manure management | 614.2194 | 614.2194 |  |  | 633.5847 | 3.1528
3.C. Rice cultivation | NO | NO |  |  | NO | 0
3.D. Agricultural soils | 3588.2968 | 3588.2968 |  |  | 3345.6604 | -6.7619
3.E. Prescribed burning of savannahs | NO | NO |  |  | NO | 0
3.F. Field burning of agricultural residues | NO | NO |  |  | NO | 0
3.G. Liming | 173.4011 | 173.4011 |  |  | 196.2473 | 13.1754
3.H. Urea application | 4.3506 | 4.3506 |  |  | 1.0809 | -75.1557
3.I. Other carbon-containing fertilizers | NO | NO |  |  | NO | 0
3.J. Other | [5 empty] | 0
4. Land use, land-use change and forestry(3) | -34395.6181 | -34395.6181 |  |  | -38592.3378 | 12.2013
4.A. Forest land | -36194.2065 | -36194.2065 |  |  | -37049.1527 | 2.3621
4.B. Cropland | 3528.7582 | 3528.7582 |  |  | 1972.8757 | -44.0915
4.C. Grassland | 319.4085 | 319.4085 |  |  | -83.3007 | -126.0797
4.D. Wetlands | 79.6332 | 79.6332 |  |  | 100.7321 | 26.4952
4.E. Settlements | 2648.3291 | 2648.3291 |  |  | 2507.3775 | -5.3223
4.F. Other land | 230.9618 | 230.9618 |  |  | -0.43767 | -100.1895
4.G. Harvested wood products | -5016.2164 | -5016.2164 |  |  | -6043.0811 | 20.4709
4.H. Other | NO | NO |  |  | NO | 0
5. Waste | 3742.302 | 3742.302 |  |  | 3535.5111 | -5.5258
5.A. Solid waste disposal | 3421.6951 | 3421.6951 |  |  | 3183.0451 | -6.9746
5.B. Biological treatment of solid waste | 12.4391 | 12.4391 |  |  | 42.5597 | 242.1459
5.C. Incineration and open burning of waste | 44.8467 | 44.8467 |  |  | 49.9336 | 11.3427
5.D. Wastewater treatment and discharge | 263.3212 | 263.3212 |  |  | 259.9728 | -1.2716
5.E. Other | NO | NO |  |  | NO | 0
6. Other (as specified in summary 1) | NO | NO |  |  | NO | 0
Memo items:
1.D.1. International bunkers | 3617.3749 | 3617.3749 |  |  | 5263.879 | 45.5165
1.D.1.a. Aviation | 1353.9779 | 1353.9779 |  |  | 1497.2128 | 10.5788
1.D.1.b. Navigation | 2263.397 | 2263.397 |  |  | 3766.6662 | 66.4165
1.D.2. Multilateral operations | NO | NO |  |  | NO | 0
1.D.3. CO2 emissions from biomass | 12390.4615 | 12390.4615 |  |  | 19277.0676 | 55.5799
1.D.4. CO2 captured | NO,IE,NA | NO,IE,NA |  |  | NO,IE,NA | 0
5.F.1. Long-term storage of C in waste disposal sites | NE | NE |  |  | NE | 0
Indirect N2O | NO | NO |  |  | NO | 0
0
Indirect CO2 (4) | NO | NO |  |  | NO | 0
Total CO2 equivalent emissions without land use, land-use change and forestry | 71303.6799 | 71303.6799 |  |  | 76893.8607 | 7.84
Total CO2 equivalent emissions with land use, land-use change and forestry | 36908.0618 | 36908.0618 |  |  | 38301.5229 | 3.7755
Total CO2 equivalent emissions, including indirect CO2, without land use, land-use change and forestry | NA | NA |  |  | NA | 0
Total CO2 equivalent emissions, including indirect CO2, with land use, land-use change and forestry | NA | NA |  |  | NA | 0

## Example_7
Example for the deletion of rows for when data are not reported
SECTORAL BACKGROUND DATA | [5 empty] | Year
Submission
Country
GREENHOUSE GAS SOURCE AND SINK CATEGORIES | Gas (please specify) | ACTIVITY DATA |  | IMPLIED EMISSION FACTORS(1) | EMISSIONS
| One row per substance |  |  |  | Emissions(2) | Recovery(3)
|  | Description | (t) | (kg/t) | (t) | (t)
2.B. Chemical industry |  |  |  |  | 131.1541 | NO
2.B.9. Fluorochemical production |  |  |  |  | 131.1541 | NO
2.B.9.a. By-product emissions |  |  |  |  | 131.1541 | NO
2.B.9.a.i. Production of HCFC-22
HFC-23 | HFC-23 | Production of HCFC-22 | 1639.43 | 39.9999 | 65.577 | NO
2.B.9.a.ii. Other (please specify - one row per substance)
HFC-23 | HFC-23 | Production | 1639.43 | 39.9999 | 65.577 | NO
2.B.9.b.Fugitive emissions(4) |  |  |  |  | 71.0743 | NO
2.B.9.b.i. Production of HFC-134a
HFC-23 | HFC-23 | Production | 1562.141 | 45.498 | 71.0743 | NO
2.B.9.b.ii.Production of SF6
2.B.9.b.iii. Other (please specify - one row per substance)
2.C. Metal production |  |  |  |  | 129.9581 | NO
2.C.3. Alminium production |  |  |  |  | 129.9581 | NO
2.C.3.a. By-product emissions
CF4 | CF4 | Production of primary aluminium | 25300 | 5.1367 | 129.9581 | NO
2.C.3.b. F-gases used in foundries(5)
2.C.4. Magnesium production(6)
C5F12 | C5F12 | Amount of magnesium casted | NE | NO,IE | IE | NO
2.C.7. Other (please specify - one row per substance)
2.E. Electronics industry(7)
2.E.1. Integrated circuit or semiconductor
2.E.2. TFT flat panel display
2.E.3. Photovoltaics
2.E.4. Heat transfer fluid
2.E.5. Other (please specify - one row per substance)(8)
Rows for gases where data is not reported are not reflected in the table

## Example_8
Example for the deletion of columns for when data are not reported
SUMMARY TABLE | [5 empty] | Year
Submission
Country
GREENHOUSE GAS SOURCE AND | CO2(1) | CH4 | N2O | HFCs | PFCs | Total
SINK CATEGORIES | CO2 equivalent (kt )
Total (net emissions)(1) | 25057.4176 | 5257.5879 | 6851.5844 | 1132.8584 | 1.9392 | 38319.5941
1. Energy | 38209.2567 | 298.6674 | 587.9013 |  |  | 39095.8254
1.A. Fuel combustion | 38144.0678 | 272.4946 | 587.1921 |  |  | 39003.7545
1.A.1. Energy industries | 15947.0671 | 31.692 | 272.7905 |  |  | 16251.5496
1.A.2. Manufacturing industries and construction | 6412.3146 | 21.3248 | 154.7817 |  |  | 6588.4211
1.A.3. Transport | 11162.6115 | 12.5317 | 87.593 |  |  | 11262.7362
1.A.4. Other sectors | 3505.6032 | 203.4107 | 64.1462 |  |  | 3773.1601
1.A.5. Other | 1116.4714 | 3.5355 | 7.8806 |  |  | 1127.8875
1.B. Fugitive emissions from fuels | 65.1889 | 26.1728 | 0.70919 |  |  | 92.0709
1.B.1. Solid fuels | NO | NO | NO |  |  | NO
1.B.2. Oil and natural gas and other emissions from energy production | 65.1889 | 26.1728 | 0.70919 |  |  | 92.0709
1.C. CO2 transport and storage | NO,IE,NA |  |  |  |  | NO,IE,NA
2. Industrial processes and product use | 4136.6073 | 1.0858 | 223.907 | 2439.8209 | 2775.0909 | 5514.6043
2.A. Mineral industry | 971.4421 |  |  |  |  | 971.4421
2.B. Chemical industry | 1144.8782 | 0.925 | 205.206 | 1941.0804 | 484.6143 | 1351.0092
2.C. Metal industry | 1866.3598 | 0.0020906 | NO | 466.8096 | 2037.0685 | 1866.3619
2.D. Non-energy products from fuels and solvent use | 153.9271 | 0.15875 | 0.94645 |  |  | 155.0323
2.E. Electronic Industry |  |  |  | 0.89723 | 0.16713 | NO,IE
2.F. Product uses as ODS substitutes |  |  |  | NO,IE | NO,IE | 1132.5175
2.G. Other product manufacture and use |  |  | 17.7546 | 31.0337 | 253.2409 | 31.4733
2.H. Other | NO | NO | NO | NO | NO | 6.768
3. Agriculture | 200.1783 | 2525.292 | 3895.1017 |  |  | 6620.5721
3.A. Enteric fermentation |  | 2070.8421 |  |  |  | 2070.8421
3.B. Manure management |  | 452.4259 | 276.2253 |  |  | 728.6512
3.C. Rice cultivation |  | NO |  |  |  | NO
3.D. Agricultural soils |  | NE,NO | 3618.2509 |  |  | 3618.2509
3.E. Prescribed burning of savannahs |  | NO | NO |  |  | NO
3.F. Field burning of agricultural residues |  | 2.024 | 0.62549 |  |  | 2.6495
3.G. Liming | 198.0254 |  |  |  |  | 198.0254
3.H. Urea application | 2.1529 |  |  |  |  | 2.1529
3.I. Other carbon-containing fertilizers | NA |  |  |  |  | NA
3.J. Other | NO | NO | NO |  |  | NO
4. Land use, land-use change and forestry(1) | -17488.6247 | 766.076 | 2020.8962 |  |  | -14701.6524
4.A. Forest land | -25470.0417 | 692.5246 | 1889.5596 |  |  | -22887.9575
4.B. Cropland | 7937.8768 | IE,NA | 7.7778 |  |  | 7945.6546
4.C. Grassland | 701.1547 | 0.016575 | 0.73338 |  |  | 701.9046
4.D. Wetlands | 2053.964 | 73.5349 | 100.3861 |  |  | 2227.8849
4.E. Settlements | 661.6005 | NE,NA | 20.562 |  |  | 682.1625
4.F. Other land | NO,NA | NA | NA |  |  | NO,NA
4.G. Harvested wood products | -3373.179 |  |  |  |  | -3373.179
4.H. Other | NA | NA | NA |  |  | NA
5. Waste | NO,NE,IE | 1666.4666 | 123.7782 |  |  | 1790.2447
5.A. Solid waste disposal | NO | 1422.678 |  |  |  | 1422.678
5.B. Biological treatment of solid waste |  | 78.5819 | 49.3286 |  |  | 127.9105
5.C. Incineration and open burning of waste | NO,NE,IE | NO,NE,IE | NO,NE,IE |  |  | NO,NE,IE
5.D. Waste water treatment and discharge |  | 165.2066 | 74.4496 |  |  | 239.6562
5.E. Other | NO | NO | NO |  |  | NO
6. Other (as specified in summary 1) | NO | NO | NO | NO | NO | NO
Memo items:(2)
1.D.1. International bunkers | 3622.3533 | 2.5891 | 28.2507 |  |  | 3653.1931
1.D.1.a. Aviation | 2574.1391 | 0.34 | 20.9583 |  |  | 2595.4375
1.D.1.b. Navigation | 1048.2142 | 2.2491 | 7.2923 |  |  | 1057.7557
1.D.2. Multilateral operations | NO | NO | NO |  |  | NO
1.D.3. CO2 emissions from biomass | 42973.889 |  |  |  |  | 42973.889
1.D.4. CO2 captured | 118.3465 |  |  |  |  | 118.3465
5.F.1. Long-term storage of C in waste disposal sites | 54622.4093 |  |  |  |  | 54622.4093
Indirect N2O |  |  | 160.2161
Indirect CO2 (3) | 51.2132
[5 empty] | Total CO2 equivalent emissions without land use, land-use change and forestry | 53021.2466
[5 empty] | Total CO2 equivalent emissions with land use, land-use change and forestry | 38319.5941
[5 empty] | Total CO2 equivalent emissions, including indirect CO2, without land use, land-use change and forestry | 53072.4598
[5 empty] | Total CO2 equivalent emissions, including indirect CO2, with land use, land-use change and forestry | 38370.8073
(1) For carbon dioxide (CO2) from land use, land-use change and forestry the net emissions/removals are to be reported. For the purposes of reporting, the signs for removals are always negative (-) and for emissions positive (+).
(2) See footnote 7 to table Summary 1.A.
(3) In accordance with the UNFCCC Annex I inventory reporting guidelines, for Parties that decide to report indirect CO2, the national totals shall be provided with and without indirect CO2.
Columns for the gases SF6, Unspecified mix of HFCs and PFCs and NF3 are not reflected in the table

## Example_9
Example for the inclusion of an additional column to provide explanation for using flexibility provision
SECTORAL REPORT | [7 empty] | Year
Submission
Country
GREENHOUSE GAS SOURCE AND SINK CATEGORIES | CO2(1) | CH4 | N2O | NOx | CO | NMVOC | SOX | Explanation for using flexibility provision
(kt)
5. Total waste | NO,NE,IE | 66.6587 | 0.41536 | NO,NE,IE | NO,NE,IE | 0.10395 | NO,NE,IE
5.A. Solid waste disposal | NO | 56.9071 |  | NO | NO | 0.07688
5.A.1. Managed waste disposal sites | nk | 56.9071 |  | NO | NO | 0.07688 |  | Lack of data
5.A.2. Unmanaged waste disposal sites | NO | NO |  | NO | NO | NO
5.A.3. Uncategorized waste disposal sites | NO | NO |  | NO | NO | NO
5.B. Biological treatment of solid waste |  | 3.1433 | 0.16553 | NO | NO | NO
5.B.1. Composting |  | 2.7589 | 0.16553 | NO | NO | NO
5.B.2. Anaerobic digestion at biogas facilities |  | 0.38441 | NA | NO | NO | NO
5.C. Incineration and open burning of waste | NO,NE,IE | NO,NE,IE | NO,NE,IE | NE,IE | NE,IE | NE,IE | NE,IE
5.C.1. Waste incineration | NO,IE | NO,IE | NO,IE | IE | IE | IE | IE
5.C.2. Open burning of waste | NO,NE | NO,NE | NO,NE | NE | NE | NE | NE
5.D. Wastewater treatment and discharge |  | 5.6293 | 0.24983 | NO | NO | 0.027074
5.D.1. Domestic wastewater |  | 5.6293 | 0.20849 | NO | NO | 0.0093114
5.D.2. Industrial wastewater |  |  | 0.03607 | NO | NO | 0.017763 |  | Lack of data
5.D.3. Other (as specified in table 5.D) |  | NO | 0.0052694 | NO | NO | NO
5.E. Other (please specify) | NO | NO | NO | NO | NO | NO | NO
Memo item:(2)
Long-term storage of C in waste disposal sites | 5821.44
Annual change in total long-term C storage | 20.12
Annual change in total long-term C storage in HWP waste(3) | 11.55
Documentation box:
(1) CO2 emissions from the categories solid waste disposal on land and waste incineration should only be included if they derive from non-biological or inorganic waste sources.
(2) Long-term storage of carbon in waste disposal sites, annual change in total long-term storage of carbon stored and annual change in long-term storage of carbon in HWP waste should be entered as carbon dioxide (CO2).
(3) Carbon stored in wood, paper, cardboard, garden and park waste (equals to the annual change in stocks of harvested wood products in solid waste disposal sites from consumption, second activity data in the table for harvested wood products).
• Parties should provide detailed explanations on the waste sector in chapter 7: waste (CRT sector 5) of the national inventory document (NID). Use this documentation box to provide references to relevant sections of the NID, if any additional information and/or further details are needed to understand the content of this table.
• If estimates are reported under 5.E Other, use this documentation box to provide information regarding activities covered under this category and to provide reference to the section in the NID where background information can be found.

## Example_10
Example for flexibility in the time series, including use of NDC reference year, time series from at least 2020, and latest reporting year as 3 years prior to submission
TREND TABLE (FN) |  |  |  |  | Year
Submission 2024
Country
GREENHOUSE GAS SOURCE AND SINK CATEGORIES | Reference year/period for NDC (1) | Base year (2) | 2020 | 2021 | Change from 1990[base year][reference[year][period]] to latest reported year
| (kt CO2 eq) |  |  |  | %
Total (net emissions)(3) | 36908.0618 | 36908.0618 | 42560.9002 | 38301.5229 | 3.7755
1. Energy | 52292.5685 | 52292.5685 | 52162.9407 | 58072.4199 | 11.0529
1.A. Fuel combustion | 51911.7665 | 51911.7665 | 52010.7282 | 57676.6305 | 11.1051
1.A.1. Energy industries | 9928.1368 | 9928.1368 | 18787.99 | 15812.5049 | 59.2696
1.A.2. Manufacturing industries and construction | 10851.1569 | 10851.1569 | 12903.7597 | 12004.8842 | 10.6323
1.A.3. Transport | 19020.0104 | 19020.0104 | 11729.9242 | 19224.4666 | 1.075
1.A.4. Other sectors | 11249.6094 | 11249.6094 | 7577.3649 | 9978.7673 | -11.2968
1.A.5. Other | 862.853 | 862.853 | 1011.6895 | 656.0075 | -23.9723
1.B. Fugitive emissions from fuels | 380.802 | 380.802 | 152.2124 | 395.7894 | 3.9358
1.B.1. Solid fuels | 5.3223 | 5.3223 | NO | 5.8931 | 10.7238
1.B.2. Oil and natural gas and other emissions from energy production | 375.4797 | 375.4797 | 152.2124 | 389.8963 | 3.8395
1.C. CO2 Transport and storage |  |  | NA,NO |  | 0
2. Industrial processes and product use | 7610.5348 | 7610.5348 | 4993.893 | 7665.1498 | 0.71762
2.A. Mineral industry | 1672.3454 | 1672.3454 | 1050.0735 | 1615.763 | -3.3834
2.B. Chemical industry | 1413.3225 | 1413.3225 | 1676.7704 | 1424.2819 | 0.77544
2.C. Metal industry | 3871.0903 | 3871.0903 | 1987.0466 | 3812.0699 | -1.5246
2.D. Non-energy products from fuels and solvent use | 392.9846 | 392.9846 | 175.0648 | 259.5058 | -33.9654
2.E. Electronic industry | NO | NO | NO,IE | 18.7377 | 0
2.F. Product uses as substitutes for ODS | 6.4874 | 6.4874 | 0.021034 | 227.8467 | 3412.1189
2.G. Other product manufacture and use | 165.6589 | 165.6589 | 97.0057 | 216.8793 | 30.9192
2.H. Other | 88.6456 | 88.6456 | 7.9109 | 90.0655 | 1.6017
3. Agriculture | 7658.2746 | 7658.2746 | 7095.9898 | 7620.7799 | -0.4896
3.A. Enteric fermentation | 3278.0067 | 3278.0067 | 2332.711 | 3444.2066 | 5.0702
3.B. Manure management | 614.2194 | 614.2194 | 617.0709 | 633.5847 | 3.1528
3.C. Rice cultivation | NO | NO | NO | NO | 0
3.D. Agricultural soils | 3588.2968 | 3588.2968 | 3684.98 | 3345.6604 | -6.7619
3.E. Prescribed burning of savannahs | NO | NO | NO | NO | 0
3.F. Field burning of agricultural residues | NO | NO | 3.6675 | NO | 0
3.G. Liming | 173.4011 | 173.4011 | 455.1573 | 196.2473 | 13.1754
3.H. Urea application | 4.3506 | 4.3506 | 2.403 | 1.0809 | -75.1557
3.I. Other carbon-containing fertilizers | NO | NO | NA | NO | 0
3.J. Other |  |  | NO |  | 0
4. Land use, land-use change and forestry(3) | -34395.6181 | -34395.6181 | -26415.9333 | -38592.3378 | 12.2013
4.A. Forest land | -36194.2065 | -36194.2065 | -33665.2881 | -37049.1527 | 2.3621
4.B. Cropland | 3528.7582 | 3528.7582 | 5124.987 | 1972.8757 | -44.0915
4.C. Grassland | 319.4085 | 319.4085 | 883.5468 | -83.3007 | -126.0797
4.D. Wetlands | 79.6332 | 79.6332 | 1430.3555 | 100.7321 | 26.4952
4.E. Settlements | 2648.3291 | 2648.3291 | 896.881 | 2507.3775 | -5.3223
4.F. Other land | 230.9618 | 230.9618 | NO,NA | -0.43767 | -100.1895
4.G. Harvested wood products | -5016.2164 | -5016.2164 | -1087.965 | -6043.0811 | 20.4709
4.H. Other | NO | NO | NA | NO | 0
5. Waste | 3742.302 | 3742.302 | 4724.01 | 3535.5111 | -5.5258
5.A. Solid waste disposal | 3421.6951 | 3421.6951 | 4384.5896 | 3183.0451 | -6.9746
5.B. Biological treatment of solid waste | 12.4391 | 12.4391 | 49.5243 | 42.5597 | 242.1459
5.C. Incineration and open burning of waste | 44.8467 | 44.8467 | NO,NE,IE | 49.9336 | 11.3427
5.D. Wastewater treatment and discharge | 263.3212 | 263.3212 | 289.8962 | 259.9728 | -1.2716
5.E. Other | NO | NO | NO | NO | 0
6. Other (as specified in summary 1) | NO | NO | NO | NO | 0
Memo items:
1.D.1. International bunkers | 3617.3749 | 3617.3749 | 2718.4872 | 5263.879 | 45.5165
1.D.1.a. Aviation | 1353.9779 | 1353.9779 | 956.1304 | 1497.2128 | 10.5788
1.D.1.b. Navigation | 2263.397 | 2263.397 | 1762.3568 | 3766.6662 | 66.4165
1.D.2. Multilateral operations | NO | NO | NO | NO | 0
1.D.3. CO2 emissions from biomass | 12390.4615 | 12390.4615 | 17982.7331 | 19277.0676 | 55.5799
1.D.4. CO2 captured | NO,IE,NA | NO,IE,NA | NO,NA | NO,IE,NA | 0
5.F.1. Long-term storage of C in waste disposal sites | NE | NE | 39123.7727 | NE | 0
Indirect N2O | NO | NO | 410.3648 | NO | 0
0
Indirect CO2 (4) | NO | NO | 155.2069 | NO | 0
Total CO2 equivalent emissions without land use, land-use change and forestry | 71303.6799 | 71303.6799 | 68976.8335 | 76893.8607 | 7.84
Total CO2 equivalent emissions with land use, land-use change and forestry | 36908.0618 | 36908.0618 | 42560.9002 | 38301.5229 | 3.7755
Total CO2 equivalent emissions, including indirect CO2, without land use, land-use change and forestry | NA | NA | NA | NA | 0
Total CO2 equivalent emissions, including indirect CO2, with land use, land-use change and forestry | NA | NA | NA | NA | 0
(FN) Footnote on use of flexibility provision pursuant to paragraphs 57 and 58 of the MPGs

## Example_11
Example for flexibility in key category analysis, including indication of threshold used and adding a footnote for the table
SUMMARY OVERVIEW FOR KEY CATEGORIES (1, FN) |  |  |  |  | Year
Submission
Country
Threshold used in identifying key categories: | [95%] [85%]
KEY CATEGORIES OF EMISSIONS AND REMOVALS | Gas | Criteria used for key source identification |  | Key category excluding LULUCF | Key category including LULUCF
|  | L | T
1.A.1 Fuel combustion - Energy Industries - Liquid Fuels | CO2 | X | X | X | X
2.B.1 Ammonia Production | CO2
2.D Non-energy Products from Fuels and Solvent Use | CH4
2.D Non-energy Products from Fuels and Solvent Use | N2O
2.E Electronics Industry | Aggregate F-gases
2.F.1 Refrigeration and Air conditioning | Aggregate F-gases | X | X | X | X
3.A Enteric Fermentation | CH4 | X | X | X | X
5.A Solid Waste Disposal | CH4 | X | X | X | X
…
…
Note: L = Level assessment; T = Trend assessment.
(1) This table is filled automatically based on the IPCC Approach 1 methodology.
(FN) Footnote on flexibility provision pursuant to paragraph 32 of the MPGs

## Example_12
Example for the use of completeness table to provide explanation for using flexibility provision and/or adding a footnote to the table
COMPLETENESS - INFORMATION ON NOTATION KEYS (FN) |  |  |  | Year
Submission
Country
Sources and sinks not estimated ("NE")(1)
GHG | Sector(2) | Source/sink category(2) |  | Explanation
CH4 | Agriculture | 3.1 Livestock/3.A Enteric Fermentation/3.A.4 Other livestock/Poultry |  | Lack of data
| LULUCF | 4.E Settlements/4(V) Biomass Burning 4.E Settlements |  | There is no method available to estimate these emissions
Sources and sinks reported elsewhere ("IE")(3)
GHG | Source/sink category | Allocation as per IPCC Guidelines | Allocation used by the Party | Explanation
CO2 | 2.G Other Product Manufacture and Use/2.G.1 Electrical Equipment/CF4 |  | 2.H.3.i | Lack of data
| 1.AA Fuel Combustion - Sectoral approach/1.A.3 Transport/1.A.3.b Road Transportation/1.A.3.b.ii Light duty trucks 1.AA Fuel Combustion - Sectoral approach/1.A.3 Transport/1.A.3.b Road Transportation/1.A.3.b.ii Light duty trucks/Gaseous Fuels |  | 1A3bi | CO2, CH4 and N2O emissions and fuel consumption of all fuels in crf categories 1A3bii-1A3biv are included in 1A3bi
(1) Clearly indicate sources and sinks which are considered in the 2006 IPCC Guidelines but are not considered in the submitted inventory. Explain the reason for not reporting these sources and sinks, in order to avoid arbitrary interpretations. An entry should be made for each source/sink category
for which the notation key "NE" (not estimated) is entered in the sectoral tables.
(2) Indicate omitted source/sink category.
(3) Clearly indicate sources and sinks in the submitted inventory that are allocated to a sector other than that indicated by the 2006 IPCC Guidelines. Show the sector indicated in the 2006 IPCC Guidelines and the sector to which the source or sink is allocated in the submitted inventory.
Explain the reason for reporting these sources and sinks in a different sector/category. An entry should be made for each source/sink for which the notation key "IE" (included elsewhere) is used in the sectoral tables.
(FN) Footnote on use of flexibility provision pursuant to paragraph 32 of the MPGs

## Example_13
Example for the inclusion of a separate flexibility summary table
Year | Sector | Category | Gas | Explanation for using flexibility provision | Timeframe for improvement
2020 | Waste | X.x.x Open burning of waste | CO2, CH4, N2O | Indication/explanation | Indication/explanation
2020 | Waste | X.x.x Municipal solid waste | CO2, CH4, N2O | Indication/explanation | Indication/explanation
… | … | … | … | … | …
… | … | … | … | … | …