## Annexes for mobile combustion
Sheet Index:
Annex 3B-1 | Annex 1: Fleet data 1985-2022 for road transport (No. vehicles)
Annex 3B-2 | Annex 2: Mileage data 1985-2022 for road transport (km)
Annex 3B-3 | Annex 3: EU directive emission limits for road transportation vehicles
Annex 3B-4 | Annex 4: Basis fuel consumption and emission factors (g pr km) for conventional vehicles and PHEV (gasoline), fuel consumption factors for electric, PHEV (el) and hydrogen vehicles
Annex 3B-6 | Annex 6: Deterioration factors in 2022
Annex 3B-7 | Annex 7: Final fuel consumption factors (MJ/km) and emission factors (g/km) for conventional vehicles and PHEV (gasoline), fuel consumption factors for electric, PHEV (el) and hydrogen vehicles in 2022, for urban/rural/highway and weighted traffic
Annex 3B-8 | Annex 8: Fuel consumption (GJ) and emissions (tonnes) per vehicle category and as totals
Annex 3B-9 | Annex 9: Model consumption:Fuel sales derived fuel and emission adjustment factors
Annex 3B-10-1 | Annex 10-1: Correspondence table between actual aircraft type codes and representative aircraft types
Annex 3B-10-2 | Annex 10-2: LTO no. and average LTO fuel consumption and emission factors per representative aircraft type for domestic and international flights (Copenhagen and other airports)
Annex 3B-10-3 | Annex 10-3: No. of flights between Danish airports and airports in Greenland and Faroe Islands
Annex 3B-10-4 | Annex 10-4: Total distance flown (NM) and average cruise fuel consumption and emission factors per representative aircraft type for cruise flying
Annex 3B-10-5 | Annex 10-5: LTO times-in-modes (s) for the Danish airports
Annex 3B-10-6 | Annex 10-6: APU Engine mode specific fuel flows (kg/h), emission rates (kg/h or g/kg) and times-in-modes per aircraft type
Annex 3B-11-1 | Annex 11-1: Stock numbers per machine type for non road mobile machinery 1985-2022, grouped into sector, fuel type, engine type and engine size class
Annex 3B-11-2 | Annex 11-2: Engine size in kW (weighted by number) per machine type for non road mobile machinery 1985-2022, grouped into sector, fuel type, engine type and engine size class
Annex 3B-11-3 | Annex 11-3: Engine load factor (weighted by total engine kWh output) per machine type for non road mobile machinery 1985-2022, grouped into sector, fuel type, engine type and engine size class
Annex 3B-11-4 | Annex 11-4: Annual working hours (weighted by number) per machine type for non road mobile machinery 1985-2022, grouped into sector, fuel type, engine type and engine size class
Annex 3B-11-5 | Annex 11-5: Total annual working hours (1000 hours) per machine type for non road mobile machinery 1985-2021, grouped into sector, fuel type, engine type and engine size class
Annex 3B-11-6 | Annex 11-6: Total MWh per machine type for non road mobile machinery 1985-2021, grouped into sector, fuel type, engine type and engine size class
Annex 3B-11-7 | Annex 11-7: Stock data for recreational craft 1985-2022
Annex 3B-12-1 | Annex 12-1: Annual traffic data (no. of round trips) per route for Danish ferries 1990-2022
Annex 3B-12-2 | Annex 12-2: Annual traffic data (no. of round trips) per route per ferry for Danish ferries 1990-2022
Annex 3B-12-3 | Annex 12-3: Round trip shares per route per ferry for Danish ferries 1990-2022
Annex 3B-12-4 | Annex 12-4: Sailing time (single trip) per route per ferry for Danish ferries 1990-2022
Annex 3B-12-5 | Annex 12-5: Engine load factor (% MCR) per route per ferry for Danish ferries 1990-2022
Annex 3B-12-6 | Annex 12-6: Ferry service, ferry name, engine type, engine year, fuel type, main engine MCR (kW), aux. engine (kW), engine load factors (%), Number of round trips, Sailing time (mins), MWh produced, fuel consumption (tons and GJ), specific fuel consumption (g/kWh), SO2, NOx, NMVOC, CH4, VOC, CO, CO2, N2O, NH3, TSP, PM10, PM2.5 and BC emission factors for 2022 (g/kWh, g/GJ, g/kg fuel).
Annex 3B-12-7 | Annex 12-7: Specific fuel consumption, NOx, CO, VOC, NMVOC and CH4 emission factors (g pr kWh) per engine year for marine engines
Annex 3B-12-8 | Annex 12-8: Fuel consumption (PJ and tonnes), S-%, SO2 , NOx, NMVOC, CH4, CO, CO2, N2O, TSP, PM10, PM2.5 and BC emission factors (g/kg fuel and g/GJ) per fuel type for national sea transport, international sea transport and fisheries
Annex 3B-12-9 | Annex 12-9: Engine load adjustment functions for sfc, NOx, VOC, CO, N2O and TSP emission factors for marine engines
Annex 3B-12-10 | Annex 12-10: Hours at sea, engine load (%), MWh produced, fuel consumption (PJ), specific fuel consumption (g/kWh), SO2, NOx, NMVOC, CH4, VOC, CO, CO2, N2O, NH3, TSP, PM10, PM2.5 and BC emission factors (g/kWh, g/GJ, g/kg fuel) for Danish fishing vessels 1985-2022 distributed into overall length classes.
Annex 3B-13-1 | Annex 13-1: Train Litrakm, tonnes trainkm, engine type, fuel consumption (PJ or kWh), SO2, NOx, NMVOC, CH4, VOC, CO, CO2, N2O, NH3, TSP, PM10, PM2.5 and BC total emissions (exhaust, kg) and TSP, PM10, PM2.5, Cr, Cu and Ni total emissions (non exhaust, kg) for DSB, private railways, other railways and S-tog and Metro per litra type for the years 1985-2022.
Annex 3B-14-1 | Annex 14-1: Fuel sales figures from DEA, and further processed fuel consumption data suited for the Danish inventory
Annex 3B-14-2 | Annex 14-2: Fuel sulphur legislation limits, fuel sulphur content and lower heating values used in the Danish inventory
Annex 3B-15-1 | Annex 15-1: Emission factors for 1990 in CollectER format
Annex 3B-15-2 | Annex 15-2: Emission factors for 2022 in CollectER format
Annex 3B-15-3 | Annex 15-3: Emissions for 1990 in CollectER format
Annex 3B-15-4 | Annex 15-4: Emissions for 2022 in CollectER format
Annex 3B-15-5 | Annex 15-5: Non-exhaust emission factors, activity data and total non-exhaust emissions of TSP, PM1, PM2.5, BC, heavy metals and PAH in 2022
Annex 3B-16-1 | Annex 16-1: Fuel consumption 1985-2022 in CRF format
Annex 3B-16-2 | Annex 16-2: Emissions 1985-2022 in CRF format
Annex 3B-16-3 | Annex 16-3: Fuel consumption 1985-2022 in NFR format
Annex 3B-16-4 | Annex 16-4: Emissions 1985-2022 in NFR format
Annex 3B-17-1 | Annex 17-1: Uncertainty estimates for greenhouse gases
Annex 3B-17-2 | Annex 17-2: Uncertainty estimates for emission components reported to the LRTAP Convention

## Annex 3B-1
Annex 1: Fleet data 1985-2022 for road transport (No. vehicles)
Sector | Subsector | Tech | FYear | LYear | 1985 | 1986 | 1987 | 1988 | 1989 | 1990 | 1991 | 1992 | 1993 | 1994 | 1995 | 1996 | 1997 | 1998 | 1999 | 2000 | 2001 | 2002 | 2003 | 2004 | 2005 | 2006 | 2007 | 2008 | 2009 | 2010 | 2011 | 2012 | 2013 | 2014 | 2015 | 2016 | 2017 | 2018 | 2019 | 2020 | 2021 | 2022
Passenger cars | Gasoline <0,8 l | PRE ECE | 0 | 1969 | 2003: 12; 2004: 17; 2005: 27; 2006: 66; 2007: 102; 2008: 135; 2009: 164; 2010: 182; 2011: 202; 2012: 215; 2013: 232; 2014: 280; 2015: 311; 2016: 339; 2017: 364; 2018: 387; 2019: 412; 2020: 420; 2021: 429; 2022: 445
Passenger cars | Gasoline <0,8 l | ECE 15/00-01 | 1970 | 1978 | 2003: 5; 2004: 7; 2005: 8; 2006: 29; 2007: 64; 2008: 90; 2009: 117; 2010: 139; 2011: 152; 2012: 163; 2013: 177; 2014: 201; 2015: 211; 2016: 233; 2017: 252; 2018: 259; 2019: 280; 2020: 287; 2021: 310; 2022: 323
Passenger cars | Gasoline <0,8 l | ECE 15/02 | 1979 | 1980 | 2005: 1; 2006: 1; 2007: 4; 2008: 3; 2009: 4; 2010: 5; 2011: 5; 2012: 5; 2013: 6; 2014: 7; 2015: 10; 2016: 15; 2017: 15; 2018: 16; 2019: 17; 2020: 17; 2021: 20; 2022: 23
Passenger cars | Gasoline <0,8 l | ECE 15/03 | 1981 | 1985 | 2003: 2; 2004: 2; 2005: 3; 2006: 7; 2007: 15; 2008: 20; 2009: 21; 2010: 22; 2011: 26; 2012: 31; 2013: 32; 2014: 32; 2015: 38; 2016: 38; 2017: 41; 2018: 48; 2019: 51; 2020: 57; 2021: 62; 2022: 68
Passenger cars | Gasoline <0,8 l | ECE 15/04 | 1986 | 1990 | 2003: 1; 2004: 1; 2005: 1; 2006: 17; 2007: 25; 2008: 33; 2009: 38; 2010: 39; 2011: 44; 2012: 35; 2013: 36; 2014: 31; 2015: 31; 2016: 30; 2017: 32; 2018: 37; 2019: 37; 2020: 41; 2021: 43; 2022: 46
Passenger cars | Gasoline <0,8 l | Euro 1 | 1991 | 1996 | 2003: 8; 2004: 11; 2005: 17; 2006: 35; 2007: 53; 2008: 58; 2009: 66; 2010: 70; 2011: 66; 2012: 64; 2013: 61; 2014: 54; 2015: 52; 2016: 46; 2017: 41; 2018: 33; 2019: 26.0001; 2020: 26.0001; 2021: 24.0001; 2022: 20.0001
Passenger cars | Gasoline <0,8 l | Euro 2 | 1997 | 2000 | [14 empty] | 40.4103 | 97.5597 | 96.4021 | 94.9468 | 105.9057 | 106.7065 | 107.9818 | 128.9261 | 156.3154 | 174.1465 | 182.3782 | 197.8306 | 232.5434 | 247.9369 | 246.8772 | 253.9509 | 254.3275 | 241.0637 | 228.8852 | 209.6333 | 186.9073 | 174.0014 | 156.0234 | 147.5171
Passenger cars | Gasoline <0,8 l | Euro 3 | 2001 | 2005 | 2001: 52.6656; 2002: 118.3384; 2003: 202.3594; 2004: 337.2362; 2005: 575.4296; 2006: 592.956; 2007: 621.7819; 2008: 643.2696; 2009: 667.9554; 2010: 674.4706; 2011: 691.0459; 2012: 692.8495; 2013: 700.2451; 2014: 713.0076; 2015: 706.1416; 2016: 683.7727; 2017: 669.8869; 2018: 646.021; 2019: 595.1643; 2020: 541.4108; 2021: 482.22; 2022: 436.7241
Passenger cars | Gasoline <0,8 l | Euro 4 | 2006 | 2010 | 2006: 257.5563; 2007: 645.1821; 2008: 1595.4494; 2009: 2030.6608; 2010: 2091.5493; 2011: 2055.3548; 2012: 2002.6408; 2013: 1970.6474; 2014: 1933.4675; 2015: 1903.3093; 2016: 1843.0326; 2017: 1806.9668; 2018: 1725.9085; 2019: 1596.7297; 2020: 1470.7347; 2021: 1304.6157; 2022: 1117.4164
Passenger cars | Gasoline <0,8 l | Euro 5 | 2011 | 2014 | 2011: 113.0255; 2012: 199.0873; 2013: 281.1306; 2014: 383.2599; 2015: 451.2562; 2016: 449.6508; 2017: 440.6308; 2018: 414.992; 2019: 410.9754; 2020: 418.2022; 2021: 406.4883; 2022: 381.8652
Passenger cars | Gasoline <0,8 l | Euro 6 | 2015 | 2017 | 2014: 75; 2015: 277.0139; 2016: 127.6899; 2017: 212.7205; 2018: 232.7826; 2019: 224.1284; 2020: 229.1191; 2021: 236.7979; 2022: 230.4684
Passenger cars | Gasoline <0,8 l | Euro 6d-TEMP | 2018 | 2020 | 2018: 5.6105; 2019: 15.2805; 2020: 26.9409; 2021: 26.9309; 2022: 29.9312
Passenger cars | Gasoline <0,8 l | Euro 6d | 2021 | 9999 | 2021: 8; 2022: 16
Passenger cars | Gasoline 0,8 - 1,4 l | PRE ECE | 0 | 1969 | 73653.8679 | 54352.6516 | 37234.3047 | 27359.886 | 22309.1054 | 16395.9061 | 13215.7605 | 10586.8856 | 8476.3 | 7156.4 | 6904.92 | 6535.04 | 6076.6 | 5567.72 | 5118.8 | 4924.76 | 4883.24 | 4900.58 | 4960.94 | 5109.6 | 5251.46 | 5512.34 | 5829.8 | 6170.36 | 6395.08 | 6571.4 | 6634.74 | 6748.6 | 6851.92 | 6803.84 | 6720.8 | 6695.04 | 6700.22 | 6726.24 | 6752.98 | 6805.84 | 6863.2 | 6885.86
Passenger cars | Gasoline 0,8 - 1,4 l | ECE 15/00-01 | 1970 | 1978 | 390013.0968 | 347410.9053 | 299338.061 | 250385.1733 | 205783.7199 | 175873.4863 | 152969.6595 | 132002.9131 | 100241.3 | 65174.64 | 54571.68 | 42549.72 | 29891.48 | 19298.36 | 12645.44 | 9146.66 | 7576.92 | 6247.88 | 5327.2 | 4583.78 | 4174.44 | 3880.64 | 3879.94 | 3840 | 3857.52 | 3795.52 | 3805.12 | 3894.46 | 4040.9 | 4088.6 | 4135 | 4182.7 | 4232.44 | 4259.84 | 4279.56 | 4360.38 | 4389.68 | 4445.06
Passenger cars | Gasoline 0,8 - 1,4 l | ECE 15/02 | 1979 | 1980 | 93496.4366 | 137545.7508 | 153807.5344 | 133806.5005 | 110716.4032 | 84520.3404 | 61331.7381 | 51336.8622 | 60431.44 | 44184.38 | 37833.02 | 30120.46 | 21510.3 | 13991 | 8374.66 | 5480.64 | 4068.94 | 3004.52 | 2182.46 | 1633.1 | 1228.9 | 990.42 | 819.08 | 692.22 | 599.68 | 535.1 | 486.2 | 451.2 | 429.62 | 457.68 | 468.1 | 490.56 | 506.94 | 519.56 | 528.4 | 539.68 | 560.74 | 573.22
Passenger cars | Gasoline 0,8 - 1,4 l | ECE 15/03 | 1981 | 1985 | 145300.132 | 162747.1493 | 193877.3201 | 242761.9829 | 283143.8238 | 308142.3068 | 319470.0715 | 297283.756 | 245496.6 | 227142.86 | 214503.82 | 198453.22 | 174305.44 | 145157.52 | 113510.52 | 90396.5 | 73834.88 | 59079.44 | 44334.16 | 32924.56 | 23113.38 | 16927.04 | 11803.18 | 8492.24 | 5902.46 | 4311.92 | 3015.34 | 2270.9 | 1796.28 | 1489.76 | 1278.76 | 1183.46 | 1115.82 | 1094.58 | 1121.74 | 1190.38 | 1241.98 | 1288.32
Passenger cars | Gasoline 0,8 - 1,4 l | ECE 15/04 | 1986 | 1990 |  | 26656.924 | 57780.7401 | 91660.7941 | 125200.3547 | 159064.7314 | 172040.8391 | 201968.7321 | 252923.5 | 249821.96 | 245313.04 | 241336.62 | 235252.86 | 224099.3 | 212156.04 | 195449.26 | 181182.14 | 159414.5 | 139206.34 | 113997.78 | 91666.44 | 69937.26 | 53608.28 | 38254.78 | 28020.3 | 19455.06 | 13663.04 | 9197.16 | 6838.8 | 4865.66 | 3767.7 | 2949.5 | 2441.82 | 2022.78 | 1794 | 1718.98 | 1705.94 | 1695.34
Passenger cars | Gasoline 0,8 - 1,4 l | Euro 1 | 1991 | 1996 | [6 empty] | 27273.8791 | 58386.2039 | 93184.44 | 136778.3 | 175517.06 | 213923.92 | 213474.48 | 210544.8 | 209287.34 | 207536.76 | 205788.44 | 202430.98 | 198127.04 | 192735.98 | 184313.4 | 173176.6 | 157803.96 | 141277.3 | 124414.08 | 105144.26 | 85704.62 | 65852.72 | 51122.74 | 36392.68 | 27047.92 | 19310.32 | 13646.44 | 9243.9 | 6597.1422 | 4788.2822 | 3757.9422 | 2968.6022
Passenger cars | Gasoline 0,8 - 1,4 l | Euro 2 | 1997 | 2000 | [12 empty] | 39200.86 | 73529.94 | 106322.6572 | 132143.8885 | 130870.7569 | 129454.0279 | 129112.3753 | 128241.1334 | 126958.6123 | 125311.1664 | 122129.281 | 118396.5279 | 115222.2767 | 110876.7732 | 104011.943 | 96312.9237 | 86025.5366 | 74125.8904 | 62052.5235 | 50961.917 | 39254.1908 | 29338.8691 | 21595.1367 | 16227.8329 | 12163.5534 | 9316.7247
Passenger cars | Gasoline 0,8 - 1,4 l | Euro 3 | 2001 | 2005 | 2001: 20435.2391; 2002: 43568.9634; 2003: 64716.3375; 2004: 94424.3547; 2005: 136335.3812; 2006: 134940.4961; 2007: 133897.8759; 2008: 132437.4278; 2009: 131839.373; 2010: 130152.4452; 2011: 128084.3066; 2012: 126065.3071; 2013: 124015.0708; 2014: 120797.0892; 2015: 116654.2193; 2016: 111629.4631; 2017: 104705.962; 2018: 95750.2818; 2019: 84843.2267; 2020: 74614.181; 2021: 63180.6642; 2022: 53700.8623
Passenger cars | Gasoline 0,8 - 1,4 l | Euro 4 | 2006 | 2010 | 2006: 45936.5078; 2007: 87007.4492; 2008: 130452.8236; 2009: 169394.0946; 2010: 227682.4131; 2011: 227181.249; 2012: 225469.1328; 2013: 223495.1719; 2014: 221318.037; 2015: 218966.2126; 2016: 215393.2812; 2017: 212489.4716; 2018: 207915.937; 2019: 202353.599; 2020: 196371.1592; 2021: 189585.1808; 2022: 181145.9993
Passenger cars | Gasoline 0,8 - 1,4 l | Euro 5 | 2011 | 2014 | 2011: 66629.82; 2012: 153765.7137; 2013: 253817.9762; 2014: 357775.5972; 2015: 398358.7115; 2016: 393044.2787; 2017: 389603.4003; 2018: 386335.887; 2019: 381792.3703; 2020: 379551.8727; 2021: 376522.9211; 2022: 372998.7671
Passenger cars | Gasoline 0,8 - 1,4 l | Euro 6 | 2015 | 2017 | 2012: 64; 2013: 803; 2014: 13213; 2015: 84279.5063; 2016: 192835.9811; 2017: 300297.8177; 2018: 358577.7045; 2019: 351888.6889; 2020: 349155.3314; 2021: 347597.9499; 2022: 345828.9165
Passenger cars | Gasoline 0,8 - 1,4 l | Euro 6d-TEMP | 2018 | 2020 | 2018: 30703.2948; 2019: 121432.4631; 2020: 194151.0047; 2021: 189210.3469; 2022: 182492.27
Passenger cars | Gasoline 0,8 - 1,4 l | Euro 6d | 2021 | 9999 | 2021: 59463.3049; 2022: 97705.347
Passenger cars | Gasoline 1,4 - 2,0 l | PRE ECE | 0 | 1969 | 89230.415 | 71121.6971 | 53733.0472 | 43392.0686 | 37306.8541 | 28525.5583 | 23289.1103 | 19382.1205 | 15621.54 | 13049.67 | 12412.8 | 11530.49 | 10518.72 | 9466.15 | 8558.81 | 8198.23 | 8123.74 | 8107.37 | 8198.3 | 8489.59 | 8886.13 | 9373.35 | 10008.85 | 10641.19 | 11067.74 | 11297.54 | 11402.06 | 11543.25 | 11683.53 | 11553.56 | 11375.05 | 11267.97 | 11186.1 | 11197.78 | 11207.11 | 11308.98 | 11409.35 | 11431.27
Passenger cars | Gasoline 1,4 - 2,0 l | ECE 15/00-01 | 1970 | 1978 | 333878.0971 | 302114.3978 | 264865.4463 | 226601.6684 | 190191.2985 | 168287.4347 | 150490.2847 | 135330.6715 | 109193.46 | 75010.87 | 63047.57 | 49455.77 | 35111.86 | 23195.69 | 15476.41 | 11313.84 | 9345.34 | 7763.36 | 6691.13 | 5787.54 | 5212.95 | 4978.67 | 5068.53 | 5210.34 | 5357.17 | 5433.79 | 5502.7 | 5642.06 | 5831.33 | 5928.26 | 6024.34 | 6066.42 | 6169.39 | 6269.29 | 6348.58 | 6474.67 | 6570.24 | 6683.62
Passenger cars | Gasoline 1,4 - 2,0 l | ECE 15/02 | 1979 | 1980 | 84753.1235 | 115495.755 | 128886.2867 | 112335.358 | 93217.7492 | 72252.0787 | 53144.5912 | 43796.6333 | 52063.44 | 40140.42 | 34826.26 | 28397.93 | 20916.93 | 14323.13 | 9014.05 | 6174.03 | 4714.6 | 3645.71 | 2743.81 | 2138.91 | 1638.4 | 1355.69 | 1151.86 | 989.71 | 865.83 | 770.27 | 690.43 | 623.74 | 593.24 | 627.43 | 689.24 | 732.06 | 771.56 | 803.94 | 836.66 | 862.74 | 888.98 | 901.51
Passenger cars | Gasoline 1,4 - 2,0 l | ECE 15/03 | 1981 | 1985 | 203257.8422 | 200537.2294 | 207091.9567 | 232010.6173 | 254885.6594 | 269045.7016 | 273119.207 | 253664.3892 | 211805.98 | 199226.05 | 190608.89 | 179179.9 | 160891.15 | 137933.99 | 111403.91 | 90930.72 | 75607.14 | 61710.8 | 47586.55 | 36091.63 | 26147.13 | 19673.75 | 14407.35 | 10891.35 | 8031.64 | 6092.8 | 4457.2 | 3487.53 | 2861.3 | 2422.41 | 2117.65 | 1993.88 | 1917.37 | 1925.77 | 1998.04 | 2144.28 | 2276.31 | 2373.34
Passenger cars | Gasoline 1,4 - 2,0 l | ECE 15/04 | 1986 | 1990 |  | 48824.6374 | 97511.9924 | 141735.8831 | 181485.5562 | 215364.2389 | 205178.5178 | 209261.9998 | 235867.25 | 234147.98 | 231653.28 | 229920.46 | 226578.2 | 219070.37 | 210511.87 | 197117.66 | 185160.78 | 166547.73 | 148597.01 | 125492.58 | 104229.37 | 82591.36 | 65632.69 | 49310.82 | 38105.91 | 28095.03 | 20900.56 | 15129.96 | 11894.48 | 9048.89 | 7213.72 | 5876.98 | 5049.35 | 4373.77 | 3957.24 | 3751.98 | 3761.25 | 3723.32
Passenger cars | Gasoline 1,4 - 2,0 l | Euro 1 | 1991 | 1996 | [6 empty] | 49954.6481 | 98533.786 | 144091.91 | 228912.88 | 310414.57 | 403153.64 | 401360.21 | 395540.89 | 393401.46 | 391720.8 | 390901.53 | 386907.09 | 380819.46 | 372597.34 | 359823.66 | 339365.37 | 308682.44 | 278559.69 | 250042.4 | 214686.79 | 177100.94 | 137043.81 | 107457.22 | 77789.36 | 58675.33 | 42896.21 | 31773.79 | 22642.18 | 16951.3655 | 13166.6255 | 10863.9655 | 8984.5255
Passenger cars | Gasoline 1,4 - 2,0 l | Euro 2 | 1997 | 2000 | [12 empty] | 102948.57 | 213940.63 | 299361.5837 | 358624.7677 | 355143.8166 | 351149.1306 | 351139.9884 | 348248.1259 | 344876.0671 | 340205.0803 | 328313.8611 | 314556.0625 | 305402.2645 | 293391.7998 | 275170.4181 | 253374.304 | 226298.9455 | 194441.1197 | 162935.3804 | 133393.2667 | 103907.8669 | 78092.0333 | 57790.8401 | 43479.1545 | 33070.8419 | 25452.3248
Passenger cars | Gasoline 1,4 - 2,0 l | Euro 3 | 2001 | 2005 | 2001: 51542.7629; 2002: 107357.1219; 2003: 149021.4707; 2004: 197259.926; 2005: 251595.5999; 2006: 249214.6402; 2007: 246085.0423; 2008: 242890.8326; 2009: 242203.59; 2010: 238799.7517; 2011: 232500.026; 2012: 226330.5558; 2013: 220182.1706; 2014: 211600.795; 2015: 201179.543; 2016: 188511.2552; 2017: 172911.2207; 2018: 153815.7981; 2019: 132303.9672; 2020: 113368.4828; 2021: 94492.1269; 2022: 78350.6163
Passenger cars | Gasoline 1,4 - 2,0 l | Euro 4 | 2006 | 2010 | 2006: 55156.2916; 2007: 99040.0406; 2008: 126011.5756; 2009: 141299.7319; 2010: 156116.3837; 2011: 153083.682; 2012: 151569.3902; 2013: 149981.6271; 2014: 147050.4899; 2015: 143438.2648; 2016: 137684.9692; 2017: 132007.5111; 2018: 125761.319; 2019: 117656.8178; 2020: 111238.3644; 2021: 105029.21; 2022: 97826.4508
Passenger cars | Gasoline 1,4 - 2,0 l | Euro 5 | 2011 | 2014 | 2011: 15313.2606; 2012: 25380.282; 2013: 35923.1848; 2014: 45574.0684; 2015: 50440.2237; 2016: 50468.0861; 2017: 50464.785; 2018: 50221.2723; 2019: 48870.7665; 2020: 47911.624; 2021: 46813.4496; 2022: 45404.6
Passenger cars | Gasoline 1,4 - 2,0 l | Euro 6 | 2015 | 2017 | 2012: 43; 2013: 1364; 2014: 4839; 2015: 19256.445; 2016: 41766.6917; 2017: 65008.125; 2018: 88407.0202; 2019: 86148.9409; 2020: 86378.5668; 2021: 85795.1373; 2022: 85717.2258
Passenger cars | Gasoline 1,4 - 2,0 l | Euro 6d-TEMP | 2018 | 2020 | 2018: 12219.5674; 2019: 58089.7433; 2020: 88270.2705; 2021: 82618.8471; 2022: 78052.9861
Passenger cars | Gasoline 1,4 - 2,0 l | Euro 6d | 2021 | 9999 | 2021: 25200.5168; 2022: 42605.2692
Passenger cars | Gasoline >2,0 l | PRE ECE | 0 | 1969 | 3239.5734 | 2817.6182 | 2246.8331 | 1927.913 | 1701.0742 | 1383.3511 | 1181.0678 | 1029.1932 | 893.16 | 906.93 | 941.28 | 967.47 | 982.68 | 983.13 | 984.39 | 1019.01 | 1075.02 | 1123.05 | 1266.76 | 1459.81 | 1746.41 | 2239.31 | 2842.35 | 3490.45 | 3886.18 | 4093.06 | 4265.2 | 4415.15 | 4539.55 | 4809.6 | 5093.15 | 5365.99 | 5665.68 | 5864.98 | 6054.91 | 6167.18 | 6319.45 | 6419.87
Passenger cars | Gasoline >2,0 l | ECE 15/00-01 | 1970 | 1978 | 3100.7437 | 3338.518 | 3680.3292 | 3691.0155 | 3598.7375 | 3657.9697 | 3578.5726 | 3369.7194 | 3093.24 | 2798.49 | 2586.75 | 2349.51 | 2031.66 | 1645.95 | 1368.15 | 1168.5 | 1024.74 | 926.76 | 888.67 | 865.68 | 899.61 | 1110.69 | 1422.53 | 1868.66 | 2166.31 | 2414.69 | 2651.18 | 2853.48 | 3105.77 | 3404.14 | 3671.66 | 3877.88 | 4105.17 | 4304.87 | 4484.86 | 4585.95 | 4739.08 | 4798.32
Passenger cars | Gasoline >2,0 l | ECE 15/02 | 1979 | 1980 | 1071.7256 | 991.9913 | 778.4352 | 687.1871 | 666.7426 | 558.281 | 526.7955 | 685.8619 | 858.12 | 865.2 | 864.72 | 845.61 | 772.77 | 699.87 | 595.29 | 516.33 | 476.46 | 442.77 | 401.73 | 376.99 | 334.7 | 337.89 | 359.06 | 349.07 | 329.49 | 308.63 | 284.37 | 265.06 | 255.14 | 314.89 | 421.66 | 472.38 | 527.5 | 567.5 | 627.94 | 662.58 | 704.28 | 723.27
Passenger cars | Gasoline >2,0 l | ECE 15/03 | 1981 | 1985 | 4045.9349 | 3534.3236 | 3116.0598 | 2613.8017 | 2395.9178 | 2253.9153 | 2027.1298 | 1691.0886 | 1566.42 | 1650.09 | 1792.29 | 1940.88 | 2047.41 | 2072.49 | 2010.57 | 1896.78 | 1792.98 | 1691.76 | 1590.29 | 1454.81 | 1332.49 | 1227.21 | 1183.47 | 1095.41 | 1006.9 | 912.28 | 820.46 | 741.57 | 696.42 | 652.83 | 640.59 | 668.66 | 716.81 | 813.65 | 896.22 | 1032.34 | 1164.71 | 1219.34
Passenger cars | Gasoline >2,0 l | ECE 15/04 | 1986 | 1990 |  | 1210.1516 | 2296.4411 | 3262.4199 | 3836.1634 | 4286.918 | 3616.1229 | 3148.7119 | 2657.25 | 2802.06 | 3043.68 | 3322.92 | 3629.94 | 3864.33 | 4077.09 | 4150.08 | 4177.08 | 4183.77 | 4124.65 | 4024.64 | 3906.19 | 3861.38 | 3755.03 | 3540.4 | 3305.79 | 3001.91 | 2645.4 | 2308.88 | 2088.72 | 1876.45 | 1660.58 | 1536.52 | 1431.83 | 1311.45 | 1249.76 | 1250.04 | 1335.81 | 1385.34
Passenger cars | Gasoline >2,0 l | Euro 1 | 1991 | 1996 | [6 empty] | 1238.1596 | 2320.5047 | 3316.65 | 5306.82 | 7757.37 | 10501.44 | 10814.31 | 11066.31 | 11158.2 | 11293.44 | 11397.03 | 11601.93 | 11897.5 | 12358.68 | 12682.94 | 13097.03 | 13295.6 | 12966.01 | 12488.52 | 11762.95 | 10833.44 | 9730.47 | 8785.04 | 7669.96 | 6639.75 | 5787.47 | 5054.77 | 4311.92 | 3708.4922 | 3327.0922 | 3045.0922 | 2722.8722
Passenger cars | Gasoline >2,0 l | Euro 2 | 1997 | 2000 | [12 empty] | 3921.57 | 8561.43 | 13818.3487 | 18572.784 | 18487.0245 | 18471.8948 | 18777.7306 | 19157.0343 | 19703.3389 | 20411.8272 | 20756.5425 | 20546.2631 | 20332.0806 | 19772.5963 | 18875.0955 | 17528.8354 | 16183.6407 | 14519.039 | 12863.7687 | 11360.7525 | 9965.0571 | 8576.4643 | 7360.1159 | 6422.0112 | 5641.5813 | 4821.4334
Passenger cars | Gasoline >2,0 l | Euro 3 | 2001 | 2005 | 2001: 4505.3324; 2002: 9586.5764; 2003: 14240.8325; 2004: 20651.483; 2005: 28805.5893; 2006: 29806.9077; 2007: 31048.2999; 2008: 31616.4701; 2009: 32301.0816; 2010: 32360.3325; 2011: 30635.6215; 2012: 29501.2876; 2013: 28288.5136; 2014: 26790.1082; 2015: 25138.0962; 2016: 23445.509; 2017: 21576.9303; 2018: 19389.899; 2019: 17140.6418; 2020: 15470.9254; 2021: 13758.9889; 2022: 11994.7973
Passenger cars | Gasoline >2,0 l | Euro 4 | 2006 | 2010 | 2006: 7656.6442; 2007: 13988.3281; 2008: 17607.1515; 2009: 19100.5127; 2010: 20361.6539; 2011: 21376.7142; 2012: 21418.8362; 2013: 21559.5536; 2014: 21445.0056; 2015: 21116.2133; 2016: 20549.717; 2017: 19865.0505; 2018: 18969.8356; 2019: 17907.8535; 2020: 17196.7416; 2021: 16434.9934; 2022: 15389.1335
Passenger cars | Gasoline >2,0 l | Euro 5 | 2011 | 2014 | 2011: 757.8939; 2012: 1142.917; 2013: 1589.7084; 2014: 2174.0745; 2015: 3022.0886; 2016: 3954.2643; 2017: 4674.0439; 2018: 5078.8287; 2019: 5159.1778; 2020: 5134.4411; 2021: 4865.6409; 2022: 4414.8278
Passenger cars | Gasoline >2,0 l | Euro 6 | 2015 | 2017 | 2013: 36; 2014: 194; 2015: 560.7548; 2016: 1456.3573; 2017: 2887.4768; 2018: 4788.8826; 2019: 5683.5518; 2020: 7038.4927; 2021: 8009.3749; 2022: 7854.3792
Passenger cars | Gasoline >2,0 l | Euro 6d-TEMP | 2018 | 2020 | 2018: 635.1574; 2019: 2992.913; 2020: 4829.1339; 2021: 4769.1151; 2022: 5205.7627
Passenger cars | Gasoline >2,0 l | Euro 6d | 2021 | 9999 | 2021: 1279.1783; 2022: 1860.3838
Passenger cars | Diesel <0,8 l | Conventional | 0 | 1990 | 2003: 1; 2004: 1; 2005: 1; 2006: 2; 2007: 2; 2008: 4; 2009: 5; 2010: 6; 2011: 5; 2012: 4; 2013: 4; 2014: 4; 2015: 2; 2016: 1; 2017: 1; 2019: 1; 2020: 1; 2021: 1; 2022: 1
Passenger cars | Diesel <0,8 l | Euro 1 | 1991 | 1996 | 2003: 1; 2004: 1; 2005: 4; 2006: 7; 2007: 7; 2008: 10; 2009: 11; 2010: 12; 2011: 13; 2012: 11; 2013: 12; 2014: 9; 2015: 7; 2016: 3; 2017: 3; 2018: 3; 2019: 3; 2020: 3; 2021: 2; 2022: 3
Passenger cars | Diesel <0,8 l | Euro 2 | 1997 | 2000 | [14 empty] | 0.2678 | 0.93967 | 0.97785 | 0.90391 | 3.8448 | 3.8372 | 3.8404 | 11.7949 | 22.7285 | 50.6699 | 66.6315 | 72.5769 | 75.5271 | 74.4791 | 83.4206 | 83.3485 | 78.2993 | 75.2338 | 63.1929 | 60.1499 | 51.1219 | 44.0996 | 31.0891 | 23.0709
Passenger cars | Diesel <0,8 l | Euro 3 | 2001 | 2005 | 2001: 1.0916; 2002: 3.2121; 2003: 9.1416; 2004: 17.6167; 2005: 28.1907; 2006: 47.1712; 2007: 82.8368; 2008: 115.8329; 2009: 150.3896; 2010: 195.5726; 2011: 213.3506; 2012: 225.2734; 2013: 241.1883; 2014: 240.9162; 2015: 234.6187; 2016: 230.3639; 2017: 212.1478; 2018: 194.0857; 2019: 168.9804; 2020: 147.3736; 2021: 126.6274; 2022: 100.0937
Passenger cars | Diesel <0,8 l | Euro 4 | 2006 | 2010 | 2006: 13.3824; 2007: 168.6377; 2008: 744.6615; 2009: 1419.9837; 2010: 2035.2237; 2011: 2044.98; 2012: 2048.7748; 2013: 2049.8424; 2014: 2053.6699; 2015: 2000.3668; 2016: 1962.8609; 2017: 1912.7258; 2018: 1865.4943; 2019: 1812.2393; 2020: 1734.1414; 2021: 1675.0129; 2022: 1605.7608
Passenger cars | Diesel <0,8 l | Euro 5 | 2011 | 2014 | 2011: 331.1913; 2012: 492.2335; 2013: 557.547; 2014: 589.069; 2015: 572.6601; 2016: 575.5077; 2017: 567.171; 2018: 558.185; 2019: 551.5248; 2020: 554.2776; 2021: 532.4272; 2022: 514.2688
Passenger cars | Diesel <0,8 l | Euro 6 | 2015 | 2017 | 2013: 0.0001009; 2014: 0.00084639; 2015: 2.651; 2016: 3.6509; 2017: 4.9909; 2018: 9.9925; 2019: 39.666; 2020: 52.3461; 2021: 63.0363; 2022: 63.7029
Passenger cars | Diesel <0,8 l | Euro 6d-TEMP | 2018 | 2020 | 2019: 1.9932; 2020: 4.3132; 2021: 7.6225; 2022: 7.9518
Passenger cars | Diesel <0,8 l | Euro 6d | 2021 | 9999 | 2021: 2.0012; 2022: 5.0155
Passenger cars | Diesel 0,8 - 1,4 l | Conventional | 0 | 1990 | 2003: 1; 2004: 1; 2005: 2; 2006: 5; 2007: 7; 2008: 7; 2009: 7; 2010: 7; 2011: 7; 2012: 5; 2013: 3; 2014: 2; 2015: 1; 2016: 1; 2017: 1; 2018: 1
Passenger cars | Diesel 0,8 - 1,4 l | Euro 1 | 1991 | 1996 | 2005: 2; 2006: 27; 2007: 54; 2008: 59; 2009: 56; 2010: 56; 2011: 57; 2012: 51; 2013: 35; 2014: 18; 2015: 13; 2016: 7; 2017: 8; 2018: 6; 2019: 2; 2020: 1
Passenger cars | Diesel 0,8 - 1,4 l | Euro 2 | 1997 | 2000 | [14 empty] | 374.9555 | 1414.1574 | 1449.3826 | 1444.0149 | 1442.0032 | 1443.5362 | 1444.827 | 1431.1597 | 1408.4602 | 1371.667 | 1371.3873 | 1344.0643 | 1313.276 | 1269.8434 | 1196.4693 | 1068.6499 | 936.5412 | 766.6379 | 622.478 | 462.1727 | 331.3686 | 238.6771 | 164.7396 | 126.2293
Passenger cars | Diesel 0,8 - 1,4 l | Euro 3 | 2001 | 2005 | 2001: 1793.821; 2002: 5048.5647; 2003: 8465.1701; 2004: 12965.8839; 2005: 18264.5226; 2006: 18124.9054; 2007: 18162.4919; 2008: 17893.0308; 2009: 17959.6057; 2010: 17700.5495; 2011: 17296.0127; 2012: 17009.1253; 2013: 16455.5686; 2014: 15860.3496; 2015: 15065.0501; 2016: 13998.4612; 2017: 12644.2464; 2018: 10900.6104; 2019: 8718.0974; 2020: 6954.8423; 2021: 5024.9792; 2022: 4039.4742
Passenger cars | Diesel 0,8 - 1,4 l | Euro 4 | 2006 | 2010 | 2006: 5220.0355; 2007: 16183.7177; 2008: 29312.3189; 2009: 36567.7192; 2010: 45562.8235; 2011: 45332.9588; 2012: 44966.7354; 2013: 44346.8244; 2014: 43875.2286; 2015: 42866.2976; 2016: 41413.5923; 2017: 39833.4751; 2018: 37960.7392; 2019: 35206.7669; 2020: 32123.5415; 2021: 28458.1759; 2022: 24435.9471
Passenger cars | Diesel 0,8 - 1,4 l | Euro 5 | 2011 | 2014 | 2011: 9795.9418; 2012: 21551.1635; 2013: 27169.4683; 2014: 30827.6894; 2015: 31102.9264; 2016: 30706.8314; 2017: 30288.2462; 2018: 29899.807; 2019: 29202.7897; 2020: 28524.4066; 2021: 27775.056; 2022: 26817.6938
Passenger cars | Diesel 0,8 - 1,4 l | Euro 6 | 2015 | 2017 | 2011: 0.070723; 2012: 0.070723; 2013: 0.36868; 2014: 0.45032; 2015: 1143.8055; 2016: 2630.4555; 2017: 3394.4822; 2018: 3590.6049; 2019: 3614.2534; 2020: 3576.5718; 2021: 3524.8741; 2022: 3471.5357
Passenger cars | Diesel 0,8 - 1,4 l | Euro 6d-TEMP | 2018 | 2020 | 2018: 75.5738; 2019: 106.9238; 2020: 134.6155; 2021: 136.631; 2022: 137.9613
Passenger cars | Diesel 0,8 - 1,4 l | Euro 6d | 2021 | 9999 | 2021: 11.0026; 2022: 4.0026
Passenger cars | Diesel 1,4 - 2,0 l | Conventional | 0 | 1990 | 56107.4392 | 58235.711 | 59339.9197 | 59654.484 | 59734.2933 | 59449.2976 | 58782.8529 | 58288.4398 | 57797.36 | 54624.54 | 52765.76 | 49950.32 | 46107.48 | 41569.08 | 37433.18 | 35121.16 | 33333.58 | 30550.72 | 27884.54 | 24697.06 | 21287.88 | 18095.96 | 15161.96 | 12222.66 | 9829.26 | 7489.3 | 5516.26 | 4012.06 | 2803.84 | 1888.56 | 1321.2 | 959.32 | 735.06 | 583.8 | 484.52 | 472.7 | 467.44 | 465.74
Passenger cars | Diesel 1,4 - 2,0 l | Euro 1 | 1991 | 1996 | [6 empty] | 800.6813 | 1673.2819 | 2848.74 | 5309.02 | 8103.46 | 10775.24 | 11337.3 | 11948.92 | 12666.68 | 13640.62 | 14267.74 | 14906.54 | 15950.44 | 17088.82 | 17569.72 | 17334.02 | 16330.92 | 15047.24 | 13942.86 | 12440.5 | 10584.12 | 8432.94 | 6341.78 | 4224.5 | 2801.14 | 1830.16 | 1201.14 | 763.34 | 462.24 | 326.62 | 222.42 | 170.5
Passenger cars | Diesel 1,4 - 2,0 l | Euro 2 | 1997 | 2000 | [12 empty] | 2587.58 | 7417 | 16656.7612 | 26803.7879 | 26810.127 | 26748.1287 | 27175.0055 | 27441.7344 | 27619.801 | 28018.222 | 27645.4449 | 26556.5456 | 26153.2784 | 25442.2326 | 24295.8607 | 23017.1008 | 21110.9589 | 18437.002 | 15533.1069 | 12359.0911 | 9451.717 | 6609.1438 | 4312.0065 | 2866.5332 | 1823.6084 | 1310.6702
Passenger cars | Diesel 1,4 - 2,0 l | Euro 3 | 2001 | 2005 | 2001: 10844.1572; 2002: 25012.0739; 2003: 38206.7385; 2004: 57167.5639; 2005: 82153.8078; 2006: 84365.4263; 2007: 88039.272; 2008: 89045.582; 2009: 91502.4795; 2010: 92510.4674; 2011: 89331.3832; 2012: 86984.8745; 2013: 82996.5793; 2014: 77854.7015; 2015: 71668.791; 2016: 64172.0555; 2017: 55964.2781; 2018: 47055.6351; 2019: 36627.5281; 2020: 28631.0873; 2021: 20005.624; 2022: 15044.5181
Passenger cars | Diesel 1,4 - 2,0 l | Euro 4 | 2006 | 2010 | 2006: 30357.9758; 2007: 73314.3246; 2008: 120615.0803; 2009: 158336.605; 2010: 215563.7664; 2011: 215072.3253; 2012: 214760.027; 2013: 210944.3986; 2014: 205069.5551; 2015: 196759.7676; 2016: 183330.3221; 2017: 169468.6327; 2018: 156134.6443; 2019: 142545.133; 2020: 131151.1762; 2021: 118712.0544; 2022: 104591.7035
Passenger cars | Diesel 1,4 - 2,0 l | Euro 5 | 2011 | 2014 | 2011: 59358.1995; 2012: 105114.304; 2013: 144065.8936; 2014: 184630.1695; 2015: 198665.8442; 2016: 196011.3944; 2017: 192919.7544; 2018: 191586.7137; 2019: 187659.7522; 2020: 182193.1474; 2021: 176456.3235; 2022: 168956.7247
Passenger cars | Diesel 1,4 - 2,0 l | Euro 6 | 2015 | 2017 | 2011: 0.92926; 2012: 2.9871; 2013: 285.4834; 2014: 6949.6588; 2015: 41728.371; 2016: 102442.553; 2017: 159668.9782; 2018: 197845.7859; 2019: 193986.4502; 2020: 195754.4842; 2021: 195147.1625; 2022: 191405.3326
Passenger cars | Diesel 1,4 - 2,0 l | Euro 6d-TEMP | 2018 | 2020 | 2018: 20304.2883; 2019: 71502.6572; 2020: 107501.5369; 2021: 102014.3293; 2022: 97993.9323
Passenger cars | Diesel 1,4 - 2,0 l | Euro 6d | 2021 | 9999 | 2021: 17833.5202; 2022: 24773.1198
Passenger cars | Diesel >2,0 l | Conventional | 0 | 1990 | 13944.8674 | 14473.8252 | 14748.2637 | 14826.4451 | 14846.2808 | 14775.4483 | 13792.8885 | 12917.8411 | 12040.64 | 11664.46 | 11328.24 | 10631.68 | 9949.52 | 9144.92 | 8293.82 | 7603.84 | 7009.42 | 6249.28 | 5641.46 | 4969.94 | 4395.12 | 3828.04 | 3317.04 | 2829.34 | 2453.74 | 2050.7 | 1620.74 | 1314.94 | 1042.16 | 833.44 | 698.8 | 636.68 | 603.94 | 584.2 | 594.48 | 641.3 | 726.56 | 776.26
Passenger cars | Diesel >2,0 l | Euro 1 | 1991 | 1996 | [6 empty] | 1015.9228 | 1984.9644 | 3032.26 | 4318.98 | 5633.54 | 7378.76 | 7576.7 | 7571.08 | 7691.32 | 7671.38 | 7612.26 | 7433.46 | 7345.56 | 7264.18 | 7115.28 | 6904.98 | 6549.08 | 5983.76 | 5543.14 | 4988.5 | 4348.88 | 3735.06 | 3085.22 | 2399.5 | 1782.86 | 1365.84 | 1091.86 | 826.66 | 610.76 | 520.38 | 476.58 | 379.5
Passenger cars | Diesel >2,0 l | Euro 2 | 1997 | 2000 | [12 empty] | 2026.42 | 4938 | 8819.0155 | 12712.1149 | 12843.5126 | 12782.9525 | 12996.1466 | 13256.8922 | 13561.5316 | 13602.8234 | 13439.3664 | 13010.1176 | 12690.7028 | 12190.1262 | 11286.3361 | 10361.5767 | 9182.1512 | 7762.9997 | 6341.0526 | 5115.0372 | 4046.6121 | 3093.5336 | 2241.503 | 1725.6901 | 1349.5629 | 1077.0296
Passenger cars | Diesel >2,0 l | Euro 3 | 2001 | 2005 | 2001: 3720.9302; 2002: 8331.1493; 2003: 12587.9498; 2004: 18369.9355; 2005: 25122.479; 2006: 25583.4971; 2007: 26217.3993; 2008: 26682.5543; 2009: 27575.5252; 2010: 27695.4105; 2011: 26486.2535; 2012: 25293.7269; 2013: 23716.6638; 2014: 21647.0327; 2015: 19392.5403; 2016: 16989.1194; 2017: 14666.3277; 2018: 12361.6688; 2019: 10059.3942; 2020: 8559.6968; 2021: 6822.7695; 2022: 5482.9139
Passenger cars | Diesel >2,0 l | Euro 4 | 2006 | 2010 | 2006: 7181.6063; 2007: 16509.32; 2008: 22272.9393; 2009: 28112.6921; 2010: 34486.1864; 2011: 35993.7359; 2012: 37030.4628; 2013: 37699.9346; 2014: 37474.5463; 2015: 36290.568; 2016: 34395.2247; 2017: 31993.1664; 2018: 29416.1222; 2019: 26389.8608; 2020: 24192.1408; 2021: 22042.7568; 2022: 19261.5886
Passenger cars | Diesel >2,0 l | Euro 5 | 2011 | 2014 | 2011: 5121.6673; 2012: 10384.299; 2013: 14650.0911; 2014: 19916.072; 2015: 24619.2193; 2016: 28967.2865; 2017: 32259.7985; 2018: 34163.2343; 2019: 34448.9532; 2020: 33449.8584; 2021: 31737.9233; 2022: 29561.4228
Passenger cars | Diesel >2,0 l | Euro 6 | 2015 | 2017 | 2011: 1.9984e-05; 2012: 233.9422; 2013: 1182.1479; 2014: 4106.89; 2015: 8856.5225; 2016: 14408.3205; 2017: 20790.5788; 2018: 25489.1267; 2019: 28065.2504; 2020: 30900.6779; 2021: 32369.2771; 2022: 31619.5688
Passenger cars | Diesel >2,0 l | Euro 6d-TEMP | 2018 | 2020 | 2018: 1675.6878; 2019: 4055.7858; 2020: 5902.7645; 2021: 5730.3373; 2022: 6383.9047
Passenger cars | Diesel >2,0 l | Euro 6d | 2021 | 9999 | 2021: 1723.476; 2022: 2322.8622
Passenger cars | LPG cars | Conventional | 0 | 1990 | 922.3861 | 957.3741 | 975.5269 | 980.6982 | 982.0102 | 977.325 | 979.5318 | 984.7604 | 994 | 606 | 420 | 264 | 143 | 75 | 41 | 23 | 19 | 14 | 9 | 9 | 9 | 9 | 6 | 7 | 6 | 5 | 5 | 4 | 4 | 3 | 2 | 2 | 2 | 2 | 2 | 2 | 2 | 3
Passenger cars | LPG cars | Euro 1 | 1991 | 1996 | [7 empty] | 0.98872 | 3 | 3 | 3 | 1 | 1 | 1 | 3 | 2 | 2 | 3 | 2 | 3 | 3 | 2 | 2 | 2 | 2 | 4 | 3 | 2 | 2 | 1 | 1 |  |  |  |  | 1 | 1
Passenger cars | LPG cars | Euro 2 | 1997 | 2000 | 2003: 1; 2011: 1; 2012: 1; 2013: 1; 2014: 3; 2015: 3; 2016: 2; 2017: 2; 2018: 1; 2019: 2; 2020: 2; 2021: 1; 2022: 1
Passenger cars | LPG cars | Euro 3 | 2001 | 2005 | bar: 2009 to 2010; 2015
Passenger cars | LPG cars | Euro 4 | 2006 | 2010 | 2009: 1; 2010: 1; 2011: 1; 2012: 1; 2013: 2; 2014: 3; 2015: 2; 2016: 1; 2017: 1; 2018: 1; 2019: 1
Passenger cars | LPG cars | Euro 6 | 2015 | 2017 | bar: 2021 to 2022
Passenger cars | 2-Stroke | Conventional | 0 | 9999 | 1985: 4823; 1986: 5402; 1987: 5997; 1988: 6026; 1989: 5853; 1990: 5417; 1991: 4804; 1992: 4308; 1993: 3747; 1994: 3029; 1995: 2443; 1996: 1824; 1997: 1248; 1998: 761; 1999: 400; 2000: 300; 2001: 200; 2002: 150; 2003: 100; 2004: 50
Passenger cars | Electric cars | Conventional | 0 | 9999 | 106.3936 | 110.4293 | 112.5232 | 113.1197 | 113.271 | 112.7306 | 112.9851 | 113.7022 | 115 | 133 | 142 | 163 | 203 | 228 | 220 | 237 | 215 | 200 | 182 | 160 | 146 | 148 | 142 | 140 | 255 | 292 | 727 | 1223 | 1435 | 2888 | 7856 | 8628 | 8735 | 10013 | 15451 | 31825 | 66517 | 112551
Passenger cars | CNG cars | Euro 5 | 0 | 2014 | 1985: 0.92516; 1986: 0.96025; 1987: 0.97846; 1988: 0.98365; 1989: 0.98497; 1990: 0.98027; 1991: 0.98248; 1992: 0.98872; 1993: 1; 2011: 3; 2012: 4; 2013: 18; 2014: 58; 2015: 54; 2016: 53; 2017: 40; 2018: 37; 2019: 40; 2020: 36; 2021: 39; 2022: 38
Passenger cars | CNG cars | Euro 6 | 2015 | 2017 | 2015: 4; 2016: 40; 2017: 87; 2018: 86; 2019: 87; 2020: 86; 2021: 83; 2022: 74
Passenger cars | CNG cars | Euro 6d-TEMP | 2018 | 9999 | 2018: 7; 2019: 13; 2020: 13; 2021: 15; 2022: 13
Passenger cars | Hybrid cars | Euro 5 | 2011 | 2014 | 2016: 82.77; 2017: 111.14; 2018: 150.92; 2019: 193.36; 2020: 224.47; 2021: 269.23; 2022: 284.57
Passenger cars | Hybrid cars | Euro 6 | 2015 | 2017 | 2016: 1016.23; 2017: 1662.86; 2018: 3997.36; 2019: 4728.53; 2020: 5888.49; 2021: 8983.72; 2022: 9469.62
Passenger cars | Hybrid cars | Euro 6d-TEMP | 2018 | 2020 | 2018: 1017.72; 2019: 4924.11; 2020: 23586.04; 2021: 28118.05; 2022: 29925.81
Passenger cars | Hybrid cars | Euro 6d | 2021 | 9999 | 2021: 40447; 2022: 65015
Passenger cars | Brint cars | Conventional | 0 | 9999 | 2012: 1; 2013: 18; 2014: 19; 2015: 54; 2016: 68; 2017: 83; 2018: 81; 2019: 76; 2020: 112; 2021: 115; 2022: 136
Light Commercial Vehicles | Gasoline vans <= 1305kg | Conventional | 0 | 1994 | 43738.2239 | 41506.6478 | 40071.1628 | 40575.5537 | 39760.9349 | 38574.2692 | 38698.8856 | 39085.3352 | 39706.9433 | 39018.6803 | 36612.4008 | 33611.7487 | 30897.2124 | 30357.7385 | 31483.846 | 29226.9222 | 26388.963 | 24169.6906 | 25495 | 23131 | 19974 | 17257 | 14309 | 11590 | 9061 | 6988 | 5105 | 3703 | 2779 | 2076 | 1689 | 1406 | 1169 | 1038 | 965 | 934 | 920 | 901
Light Commercial Vehicles | Gasoline vans <= 1305kg | Euro 1 | 1995 | 1998 | [10 empty] | 848.4661 | 1402.8652 | 1953.6904 | 2290.7414 | 2260.0394 | 2225.242 | 2191.6129 | 2191.0439 | 7924 | 7792 | 7567 | 7326 | 6905 | 6403 | 5651 | 4856 | 3888 | 3102 | 2381 | 1803 | 1363 | 995 | 721 | 494 | 339 | 239 | 193 | 156
Light Commercial Vehicles | Gasoline vans <= 1305kg | Euro 2 | 1999 | 2001 | [14 empty] | 277.8019 | 476.2267 | 599.544 | 578.8909 | 1159 | 1133 | 1100 | 1095 | 1069 | 1056 | 1022 | 994 | 935 | 867 | 765 | 671 | 565 | 494 | 381 | 289 | 206 | 151 | 116 | 88
Light Commercial Vehicles | Gasoline vans <= 1305kg | Euro 3 | 2002 | 2006 | 2002: 77.8372; 2003: 317; 2004: 575; 2005: 767; 2006: 898; 2007: 890; 2008: 843; 2009: 840; 2010: 819; 2011: 813; 2012: 782; 2013: 763; 2014: 734; 2015: 695; 2016: 658; 2017: 612; 2018: 546; 2019: 467; 2020: 409; 2021: 359; 2022: 298
Light Commercial Vehicles | Gasoline vans <= 1305kg | Euro 4 | 2007 | 2011 | 2007: 456; 2008: 937; 2009: 1143; 2010: 1304; 2011: 1297; 2012: 1221; 2013: 1156; 2014: 1084; 2015: 1003; 2016: 939; 2017: 879; 2018: 791; 2019: 711; 2020: 647; 2021: 578; 2022: 529
Light Commercial Vehicles | Gasoline vans <= 1305kg | Euro 5 | 2012 | 2015 | 2011: 288; 2012: 548; 2013: 931; 2014: 1405; 2015: 1522; 2016: 1454; 2017: 1382; 2018: 1313; 2019: 1222; 2020: 1161; 2021: 1123; 2022: 1058
Light Commercial Vehicles | Gasoline vans <= 1305kg | Euro 6 | 2016 | 2018 | 2014: 205; 2015: 1119; 2016: 2090; 2017: 2702; 2018: 3376; 2019: 3801.97; 2020: 3581.6; 2021: 3487.53; 2022: 3274.07
Light Commercial Vehicles | Gasoline vans <= 1305kg | Euro 6d-TEMP | 2019 | 2021 | 2019: 261.03; 2020: 1068.4; 2021: 1858.47; 2022: 1796.93
Light Commercial Vehicles | Gasoline vans <= 1305kg | Euro 6d | 2022 | 9999 | 2022: 993
Light Commercial Vehicles | Gasoline vans 1306-1760kg | Conventional | 0 | 1994 | 33433.013 | 36140.6163 | 38304.9393 | 39773.5286 | 40218.9186 | 40320.7374 | 41238.0594 | 42244.1606 | 43918.5167 | 45255.1164 | 42346.1059 | 38690.4286 | 34630.3381 | 31371.4655 | 27637.835 | 24597.7149 | 21464.501 | 18801.8465 | 16726 | 14550 | 12375 | 10392 | 8572 | 6787 | 5319 | 4076 | 3063 | 2311 | 1905 | 1595 | 1402 | 1269 | 1179 | 1093 | 1048 | 1043 | 1068 | 1057
Light Commercial Vehicles | Gasoline vans 1306-1760kg | Euro 1 | 1995 | 1998 | [10 empty] | 4607.5551 | 8654.0442 | 12592.7281 | 16781.081 | 16631.7341 | 16372.7338 | 16087.9057 | 15924.856 | 12578 | 12154 | 11675 | 11050 | 10269 | 9427 | 8648 | 7757 | 6727 | 5741 | 4867 | 3918 | 3229 | 2640 | 2132 | 1650 | 1314 | 1083 | 966 | 803
Light Commercial Vehicles | Gasoline vans 1306-1760kg | Euro 2 | 1999 | 2001 | [14 empty] | 4144.1864 | 7776.3898 | 11558.0199 | 11386.0857 | 11412 | 11173 | 11010 | 10838 | 10430 | 9776 | 9174 | 8659 | 7945 | 7313 | 6629 | 5861 | 4981 | 4372 | 3541 | 2835 | 2095 | 1673 | 1292 | 1035
Light Commercial Vehicles | Gasoline vans 1306-1760kg | Euro 3 | 2002 | 2006 | 2002: 2943.6843; 2003: 6555; 2004: 11323; 2005: 16913; 2006: 21644; 2007: 21137; 2008: 20300; 2009: 19513; 2010: 18158; 2011: 16814; 2012: 15735; 2013: 14887; 2014: 13883; 2015: 13088; 2016: 12242; 2017: 11280; 2018: 10280; 2019: 9177; 2020: 8328; 2021: 7359; 2022: 6553
Light Commercial Vehicles | Gasoline vans 1306-1760kg | Euro 4 | 2007 | 2011 | 2007: 3749; 2008: 5054; 2009: 5621; 2010: 5920; 2011: 5866; 2012: 5596; 2013: 5391; 2014: 5130; 2015: 4928; 2016: 4625; 2017: 4364; 2018: 4014; 2019: 3640; 2020: 3355; 2021: 3076; 2022: 2773
Light Commercial Vehicles | Gasoline vans 1306-1760kg | Euro 5 | 2012 | 2015 | 2011: 430; 2012: 782; 2013: 1278; 2014: 1852; 2015: 2054; 2016: 2016; 2017: 1952.67; 2018: 1864.01; 2019: 1754.68; 2020: 1694.68; 2021: 1630.01; 2022: 1550.01
Light Commercial Vehicles | Gasoline vans 1306-1760kg | Euro 6 | 2016 | 2018 | 2012: 3; 2013: 77; 2014: 316; 2015: 1138; 2016: 2193; 2017: 3414.33; 2018: 4271.99; 2019: 4851.89; 2020: 4730.56; 2021: 4560.51; 2022: 4463.82
Light Commercial Vehicles | Gasoline vans 1306-1760kg | Euro 6d-TEMP | 2019 | 2021 | 2019: 320.43; 2020: 1168.76; 2021: 1833.48; 2022: 1838.17
Light Commercial Vehicles | Gasoline vans 1306-1760kg | Euro 6d | 2022 | 9999 | 2022: 732
Light Commercial Vehicles | Gasoline vans >1760kg | Conventional | 0 | 1994 | 6855.4061 | 7674.4492 | 8313.2335 | 8679.1149 | 8834.2959 | 8915.4897 | 9152.7323 | 9401.5213 | 9816.54 | 10905.2033 | 10487.4933 | 9978.8226 | 9330.4495 | 8998.796 | 8527.319 | 8165.3628 | 7655.536 | 7224.4629 | 3140 | 2886 | 2671 | 2471 | 2300 | 2065 | 1802 | 1559 | 1371 | 1216 | 1125 | 1046 | 1014 | 1032 | 1061 | 1119 | 1192 | 1286 | 1367 | 1440
Light Commercial Vehicles | Gasoline vans >1760kg | Euro 1 | 1995 | 1998 | [10 empty] | 1555.9788 | 3881.0906 | 6687.5815 | 8974.1776 | 8869.2265 | 8731.0242 | 8634.4815 | 8609.1002 | 5820 | 5768 | 5643 | 5500 | 5260 | 4905 | 4586 | 4216 | 3773 | 3298 | 2910 | 2444 | 2113 | 1809 | 1564 | 1337 | 1143 | 1029 | 921 | 820
Light Commercial Vehicles | Gasoline vans >1760kg | Euro 2 | 1999 | 2001 | [14 empty] | 1867.0117 | 2991.3835 | 3950.4361 | 3937.0234 | 3148 | 3144 | 3129 | 3093 | 2905 | 2729 | 2534 | 2342 | 2075 | 1871 | 1618 | 1387 | 1189 | 1042 | 899 | 739 | 600 | 514 | 428 | 350
Light Commercial Vehicles | Gasoline vans >1760kg | Euro 3 | 2002 | 2006 | 2002: 885.4785; 2003: 1343; 2004: 2282; 2005: 3180; 2006: 3982; 2007: 3940; 2008: 3892; 2009: 3706; 2010: 3455; 2011: 3154; 2012: 2935; 2013: 2760; 2014: 2528; 2015: 2373; 2016: 2215; 2017: 2079; 2018: 1886; 2019: 1675; 2020: 1543; 2021: 1392; 2022: 1225
Light Commercial Vehicles | Gasoline vans >1760kg | Euro 4 | 2007 | 2011 | 2007: 530; 2008: 647; 2009: 677; 2010: 697; 2011: 751; 2012: 712; 2013: 723; 2014: 725; 2015: 730; 2016: 723; 2017: 691; 2018: 652; 2019: 608; 2020: 581; 2021: 547; 2022: 488
Light Commercial Vehicles | Gasoline vans >1760kg | Euro 5 | 2012 | 2015 | 2011: 27; 2012: 77; 2013: 113; 2014: 172; 2015: 230; 2016: 253.67; 2017: 293.35; 2018: 314.04; 2019: 315.05; 2020: 330.72; 2021: 329.06; 2022: 316.06
Light Commercial Vehicles | Gasoline vans >1760kg | Euro 6 | 2016 | 2018 | 2013: 1; 2014: 7; 2015: 31; 2016: 190.33; 2017: 475.65; 2018: 765.96; 2019: 899.55; 2020: 978.9; 2021: 1061.26; 2022: 1068.34
Light Commercial Vehicles | Gasoline vans >1760kg | Euro 6d-TEMP | 2019 | 2021 | 2019: 59.4; 2020: 179.38; 2021: 296.68; 2022: 324.6
Light Commercial Vehicles | Gasoline vans >1760kg | Euro 6d | 2022 | 9999 | 2022: 154
Light Commercial Vehicles | Diesel vans <= 1305kg | Conventional | 0 | 1994 | 10959.9496 | 10465.0901 | 10152.9267 | 10295.1038 | 10106.5445 | 9823.8949 | 9867.1039 | 9974.2999 | 10147.5426 | 9809.6745 | 9278.0035 | 8560.5697 | 8079.9134 | 8510.9349 | 10496.2088 | 11083.1493 | 11136.6836 | 11219.6235 | 12683 | 12572 | 11821 | 10933 | 9786 | 8515 | 7061 | 5727 | 4471 | 3442 | 2574 | 1835 | 1237 | 863 | 574 | 372 | 241 | 200 | 172 | 137
Light Commercial Vehicles | Diesel vans <= 1305kg | Euro 1 | 1995 | 1998 | [10 empty] | 69.3839 | 131.1715 | 216.4769 | 453.2066 | 453.6493 | 445.1216 | 435.6599 | 421.1292 | 4311 | 4299 | 4190 | 4056 | 3979 | 3779 | 3568 | 3260 | 2874 | 2452 | 1989 | 1494 | 1119 | 793 | 551 | 347 | 216 | 130 | 64 | 42
Light Commercial Vehicles | Diesel vans <= 1305kg | Euro 2 | 1999 | 2001 | [14 empty] | 230.6246 | 448.4077 | 647.2921 | 633.7822 | 4203 | 4072 | 4004 | 3890 | 3700 | 3415 | 3011 | 2807 | 2553 | 2304 | 1959 | 1637 | 1256 | 988 | 691 | 491 | 276 | 181 | 101 | 81
Light Commercial Vehicles | Diesel vans <= 1305kg | Euro 3 | 2002 | 2006 | 2002: 192.8494; 2003: 765; 2004: 781; 2005: 818; 2006: 811; 2007: 801; 2008: 777; 2009: 713; 2010: 510; 2011: 513; 2012: 467; 2013: 428; 2014: 379; 2015: 344; 2016: 299; 2017: 245; 2018: 183; 2019: 141; 2020: 103; 2021: 68; 2022: 51
Light Commercial Vehicles | Diesel vans <= 1305kg | Euro 4 | 2007 | 2011 | 2007: 86; 2008: 1888; 2009: 2852; 2010: 3925; 2011: 4037; 2012: 3882; 2013: 3702; 2014: 3462; 2015: 3233; 2016: 3069; 2017: 2866; 2018: 2545; 2019: 2286; 2020: 1955; 2021: 1685; 2022: 1295
Light Commercial Vehicles | Diesel vans <= 1305kg | Euro 5 | 2012 | 2015 | 2011: 1217; 2012: 2883; 2013: 4233; 2014: 6066; 2015: 7310; 2016: 7248.01; 2017: 6962.68; 2018: 6490.68; 2019: 6049.68; 2020: 5683.68; 2021: 5303.68; 2022: 4923.68
Light Commercial Vehicles | Diesel vans <= 1305kg | Euro 6 | 2016 | 2018 | 2014: 360; 2015: 1798; 2016: 3772.99; 2017: 5354.32; 2018: 6392.32; 2019: 6467.69; 2020: 6145.34; 2021: 5795.31; 2022: 5507.56
Light Commercial Vehicles | Diesel vans <= 1305kg | Euro 6d-TEMP | 2019 | 2021 | 2019: 168.63; 2020: 496.98; 2021: 638.01; 2022: 617.76
Light Commercial Vehicles | Diesel vans <= 1305kg | Euro 6d | 2022 | 9999 | 2022: 51
Light Commercial Vehicles | Diesel vans 1306-1760kg | Conventional | 0 | 1994 | 70999.8651 | 78937.1025 | 85149.7795 | 88805.2887 | 90280.4701 | 90996.6975 | 93352.1747 | 95840.9966 | 99991.0534 | 101016.2838 | 95197.8359 | 87290.2917 | 77117.1519 | 68359.0083 | 58512.0996 | 51036.8876 | 42525.9634 | 35528.3558 | 34826 | 28183 | 22318 | 17395 | 13782 | 10653 | 8198 | 6277 | 4837 | 3797 | 3038 | 2354 | 1937 | 1568 | 1318 | 1136 | 979 | 867 | 801 | 771
Light Commercial Vehicles | Diesel vans 1306-1760kg | Euro 1 | 1995 | 1998 | [10 empty] | 5790.4824 | 10477.9863 | 16375.0212 | 24901.3097 | 24615.2863 | 24198.871 | 23685.5701 | 23207.1987 | 28189 | 27285 | 25994 | 24294 | 22293 | 20466 | 18655 | 16768 | 14693 | 12590 | 10628 | 8638 | 6970 | 5550 | 4307 | 3109 | 2170 | 1593 | 1154 | 888
Light Commercial Vehicles | Diesel vans 1306-1760kg | Euro 2 | 1999 | 2001 | [14 empty] | 10352.9634 | 21367.4119 | 32124.32 | 31565.689 | 30377 | 29672 | 29197 | 28450 | 27398 | 25174 | 23362 | 21757 | 20023 | 18437 | 16424 | 14395 | 11931 | 9795 | 7222 | 5358 | 3392 | 2282 | 1380 | 974
Light Commercial Vehicles | Diesel vans 1306-1760kg | Euro 3 | 2002 | 2006 | 2002: 12045.7956; 2003: 24944; 2004: 43932; 2005: 66223; 2006: 91426; 2007: 89549; 2008: 85260; 2009: 81093; 2010: 74595; 2011: 68981; 2012: 64547; 2013: 60268; 2014: 55805; 2015: 51354; 2016: 46525; 2017: 41099; 2018: 34993; 2019: 28019; 2020: 21988; 2021: 16291; 2022: 12735
Light Commercial Vehicles | Diesel vans 1306-1760kg | Euro 4 | 2007 | 2011 | 2007: 19501; 2008: 28687; 2009: 33095; 2010: 37615; 2011: 38050; 2012: 36037; 2013: 34228; 2014: 31939; 2015: 29491; 2016: 27009; 2017: 24431; 2018: 21271; 2019: 18375; 2020: 15680; 2021: 12902; 2022: 10448
Light Commercial Vehicles | Diesel vans 1306-1760kg | Euro 5 | 2012 | 2015 | 2011: 5991; 2012: 13018; 2013: 19042; 2014: 26663; 2015: 30445; 2016: 31208.34; 2017: 29165.01; 2018: 26984.7; 2019: 24911.06; 2020: 23523.07; 2021: 22180.4; 2022: 20714.73
Light Commercial Vehicles | Diesel vans 1306-1760kg | Euro 6 | 2016 | 2018 | 2011: 1; 2012: 10; 2013: 141; 2014: 765; 2015: 3912; 2016: 10461.66; 2017: 18530.99; 2018: 25156.3; 2019: 29355.47; 2020: 28401.99; 2021: 27169.63; 2022: 25533.58
Light Commercial Vehicles | Diesel vans 1306-1760kg | Euro 6d-TEMP | 2019 | 2021 | 2019: 2560.47; 2020: 9720.94; 2021: 15298.97; 2022: 15047.69
Light Commercial Vehicles | Diesel vans 1306-1760kg | Euro 6d | 2022 | 9999 | 2022: 4114
Light Commercial Vehicles | Diesel vans >1760kg | Conventional | 0 | 1994 | 44467.5306 | 49780.0853 | 53923.4347 | 56296.682 | 57303.2228 | 57829.8488 | 59368.6911 | 60982.4325 | 63674.404 | 70261.0417 | 67120.1606 | 63188.1386 | 58415.9348 | 54366.0568 | 49475.6916 | 45160.9631 | 40014.353 | 34445.0207 | 22670 | 18980 | 15637 | 12872 | 10861 | 8696 | 6972 | 5552 | 4519 | 3780 | 3249 | 2799 | 2480 | 2208 | 1921 | 1751 | 1583 | 1509 | 1473 | 1429
Light Commercial Vehicles | Diesel vans >1760kg | Euro 1 | 1995 | 1998 | [10 empty] | 11572.1337 | 25853.8422 | 41869.5019 | 53711.4836 | 53018.0644 | 52016.0074 | 50786.77 | 49751.6721 | 38884 | 37491 | 35394 | 32452 | 29093 | 25566 | 22398 | 19475 | 16543 | 13983 | 11766 | 9600 | 7983 | 6481 | 5291 | 4223 | 3339 | 2732 | 2241 | 1813
Light Commercial Vehicles | Diesel vans >1760kg | Euro 2 | 1999 | 2001 | [14 empty] | 14533.412 | 29195.1805 | 43368.3879 | 42613.5289 | 38793 | 37808 | 36402 | 34484 | 31533 | 28256 | 25345 | 22722 | 19527 | 16894 | 14122 | 11579 | 9202 | 7308 | 5533 | 4249 | 3007 | 2242 | 1624 | 1282
Light Commercial Vehicles | Diesel vans >1760kg | Euro 3 | 2002 | 2006 | 2002: 15059.355; 2003: 28737; 2004: 47700; 2005: 73013; 2006: 102261; 2007: 99221; 2008: 93582; 2009: 88287; 2010: 82575; 2011: 75831; 2012: 69407; 2013: 63743; 2014: 57109; 2015: 51187; 2016: 44435; 2017: 38390; 2018: 31708; 2019: 25736; 2020: 19759; 2021: 15406; 2022: 11839
Light Commercial Vehicles | Diesel vans >1760kg | Euro 4 | 2007 | 2011 | 2007: 31159; 2008: 50404; 2009: 58028; 2010: 65656; 2011: 71630; 2012: 68631; 2013: 65411; 2014: 61694; 2015: 57251; 2016: 52616; 2017: 47942; 2018: 43018; 2019: 37109; 2020: 32146; 2021: 26815; 2022: 21050
Light Commercial Vehicles | Diesel vans >1760kg | Euro 5 | 2012 | 2015 | 2011: 5628; 2012: 19183; 2013: 31494; 2014: 49101; 2015: 66484; 2016: 80052.97; 2017: 77693.06; 2018: 73073.14; 2019: 67518.31; 2020: 62813.38; 2021: 57742.69; 2022: 52148
Light Commercial Vehicles | Diesel vans >1760kg | Euro 6 | 2016 | 2018 | 2012: 27; 2013: 177; 2014: 667; 2015: 1787; 2016: 8929.03; 2017: 31562.94; 2018: 54596.86; 2019: 68653.78; 2020: 68040.44; 2021: 66220.89; 2022: 61291.54
Light Commercial Vehicles | Diesel vans >1760kg | Euro 6d-TEMP | 2019 | 2021 | 2019: 7334.91; 2020: 28312.18; 2021: 50327.42; 2022: 49463.46
Light Commercial Vehicles | Diesel vans >1760kg | Euro 6d | 2022 | 9999 | 2022: 18518
Light Commercial Vehicles | LPG vans <= 1305kg | Conventional | 0 | 1994 | 1985: 143.9174; 1986: 137.1019; 1987: 132.7683; 1988: 134.5574; 1989: 132.0046; 1990: 128.2205; 1991: 128.7288; 1992: 130.0853; 1993: 132.2739; 1994: 86.6444; 1995: 55.2876; 1996: 32.2291; 1997: 16.2623; 1998: 12.5507; 1999: 8.9618; 2000: 1.5429; 2001: 1.2878; 2002: 0.245
Light Commercial Vehicles | LPG vans <= 1305kg | Euro 2 | 1999 | 2001 | 2000: 0.04235; 2011: 1
Light Commercial Vehicles | LPG vans 1306-1760kg | Conventional | 0 | 1994 | 540.8625 | 591.9761 | 632.3927 | 657.945 | 666.9197 | 670.2382 | 686.44 | 703.8936 | 732.9671 | 458.2606 | 296.8059 | 177.0171 | 117.558 | 74.2652 | 51.1097 | 30.9144 | 16.748 | 11.8222 | 8 | 4 | 4 | 4 | 3 | 3 | 2 | 2 | 2 | 2 | 2 | 2 | 1 | 1 | 1 | 1 | 1 | 1 | 1 | 1
Light Commercial Vehicles | LPG vans 1306-1760kg | Euro 2 | 1999 | 2001 | 2000: 0.95765; 2002: 1; 2003: 2; 2004: 2; 2005: 2; 2006: 2; 2007: 1; 2008: 1; 2009: 3; 2010: 3; 2011: 4; 2012: 5; 2013: 4; 2014: 2; 2015: 1; 2016: 1
Light Commercial Vehicles | LPG vans 1306-1760kg | Euro 3 | 2002 | 2006 | 2003: 2; 2004: 3; 2005: 4; 2006: 6; 2007: 8; 2008: 7; 2009: 6; 2010: 6; 2011: 6; 2012: 7; 2013: 5; 2014: 4; 2015: 3; 2016: 2; 2017: 1; 2018: 1
Light Commercial Vehicles | LPG vans 1306-1760kg | Euro 4 | 2007 | 2011 | 2009: 1; 2010: 1; 2011: 2; 2012: 2; 2013: 2; 2014: 2; 2015: 2; 2016: 1; 2017: 1; 2018: 1
Light Commercial Vehicles | LPG vans >1760kg | Conventional | 0 | 1994 | 212.8214 | 238.2516 | 258.085 | 269.4444 | 274.2628 | 276.7842 | 284.1499 | 291.874 | 304.7589 | 216.095 | 184.9065 | 131.7538 | 90.1797 | 59.1841 | 44.9284 | 34.5427 | 22.9642 | 17.9328 | 10 | 9 | 6 | 5 | 5 | 3 | 3 | 3 | 3 | 3 | 3 | 3 | 2 | 2 | 1 | 1 | 1 | 1 | 1 | 1
Light Commercial Vehicles | LPG vans >1760kg | Euro 1 | 1995 | 1998 | bar: 1998 to 2001
Light Commercial Vehicles | LPG vans >1760kg | Euro 2 | 1999 | 2001 | bar: 2005 to 2012; 2016 to 2018
Light Commercial Vehicles | LPG vans >1760kg | Euro 3 | 2002 | 2006 | 2004: 1; 2005: 2; 2006: 2; 2007: 3; 2008: 3; 2009: 3; 2010: 3; 2011: 3; 2012: 4; 2013: 3; 2014: 4; 2015: 3; 2016: 3; 2017: 2; 2018: 2; 2019: 1; 2020: 2; 2021: 2; 2022: 1
Light Commercial Vehicles | LPG vans >1760kg | Euro 4 | 2007 | 2011 | 2007: 1; 2008: 3; 2009: 3; 2010: 3; 2011: 3; 2012: 2; 2013: 2; 2014: 2; 2015: 1
Light Commercial Vehicles | LPG vans >1760kg | Euro 5 | 2012 | 2015 | bar: 2014 to 2017
Light Commercial Vehicles | LPG vans >1760kg | Euro 6d | 2022 | 9999 | bar: 2022
Light Commercial Vehicles | Electric vans <= 1305kg | Conventional | 0 | 9999 | 11.0904 | 10.4754 | 10.0751 | 10.191 | 9.9725 | 9.6604 | 9.6829 | 9.7729 | 9.9172 | 13.7581 | 15.4772 | 15.7158 | 16.8747 | 15.7952 | 9.4771 | 9.3181 | 6.4771 | 6.159 | 5 | 4 | 6 | 12 | 25 | 34 | 45 | 53 | 62 | 72 | 70 | 71 | 66 | 70 | 75 | 117 | 151 | 184 | 221 | 240
Light Commercial Vehicles | Electric vans 1306-1760kg | Conventional | 0 | 9999 | 13.3556 | 12.7656 | 12.3948 | 12.5713 | 12.3446 | 12.0032 | 12.0583 | 12.191 | 12.4057 | 9.4033 | 5.6842 | 8.4457 | 10.1253 | 48.2048 | 68.5229 | 75.6819 | 79.5229 | 73.841 | 64 | 48 | 32 | 24 | 23 | 20 | 15 | 18 | 22 | 133 | 170 | 210 | 460 | 484 | 417 | 530 | 689 | 875 | 1170 | 1368
Light Commercial Vehicles | Electric vans >1760kg | Conventional | 0 | 9999 | 1.8695 | 2.0929 | 2.2671 | 2.3669 | 2.4092 | 2.4314 | 2.4961 | 2.5639 | 2.6771 | 1.8386 | 1.8386 | 1.8386 | 1 | 1 | 1 | 1 | [8 empty] | 4 | 1 | 9 | 9 | 59 | 66 | 62 | 67 | 16 | 18 | 54 | 262 | 1241 | 2837
Light Commercial Vehicles | CNG vans <= 1305kg | Euro 5 | 0 | 2015 | 1985: 4.6373e-05; 1986: 5.1914e-05; 1987: 5.6235e-05; 1988: 5.8711e-05; 1989: 5.9761e-05; 1990: 6.031e-05; 1991: 6.1915e-05; 1992: 6.3598e-05; 1993: 6.6405e-05; 1994: 0.00013281; 1995: 0.00013281; 1996: 0.00013281; 1997: 6.6405e-05; 2014: 2; 2015: 2; 2016: 2; 2017: 2; 2018: 2; 2019: 2; 2020: 2; 2021: 2; 2022: 2
Light Commercial Vehicles | CNG vans 1306-1760kg | Euro 5 | 0 | 2015 | 1.5093 | 1.6897 | 1.8304 | 1.9109 | 1.9451 | 1.963 | 2.0152 | 2.07 | 2.1614 | 1.3227 | 1.3227 | 1.3227 | 1.1614 | [15 empty] | 2 | 20 | 26 | 26 | 26 | 27 | 27 | 27 | 24 | 16
Light Commercial Vehicles | CNG vans 1306-1760kg | Euro 6 | 2016 | 2018 | 2016: 18; 2017: 59; 2018: 65; 2019: 64; 2020: 64; 2021: 63; 2022: 59
Light Commercial Vehicles | CNG vans 1306-1760kg | Euro 6d-TEMP | 2019 | 9999 | bar: 2020 to 2022
Light Commercial Vehicles | CNG vans >1760kg | Euro 5 | 0 | 2015 | 0.58559 | 0.65557 | 0.71014 | 0.7414 | 0.75466 | 0.76159 | 0.78186 | 0.80311 | 0.83857 | 1.6771 | 1.6771 | 1.6771 | 0.83857 | [8 empty] | 1 | 3 | 3 | 3 | 4 | 16 | 16 | 16 | 29 | 35 | 35 | 33 | 33 | 33 | 31 | 31 | 28
Light Commercial Vehicles | CNG vans >1760kg | Euro 6 | 2016 | 2018 | 2016: 5; 2017: 9; 2018: 11; 2019: 10; 2020: 10; 2021: 10; 2022: 10
Light Commercial Vehicles | CNG vans >1760kg | Euro 6d-TEMP | 2019 | 9999 | 2019: 3; 2020: 7; 2021: 9; 2022: 10
Light Commercial Vehicles | Hybrid vans 1306-1760kg | Euro 5 | 2012 | 2015 | 2016: 10; 2017: 10.67; 2018: 11.67; 2019: 10.67; 2020: 10.67; 2021: 10.67; 2022: 9.67
Light Commercial Vehicles | Hybrid vans 1306-1760kg | Euro 6 | 2016 | 2018 | 2016: 135; 2017: 137.33; 2018: 140.33; 2019: 133.33; 2020: 126.33; 2021: 120.33; 2022: 109.33
Light Commercial Vehicles | Hybrid vans 1306-1760kg | Euro 6d-TEMP | 2019 | 2021 | 2020: 10; 2021: 32; 2022: 35
Light Commercial Vehicles | Hybrid vans 1306-1760kg | Euro 6d | 2022 | 9999 | 2022: 37
Light Commercial Vehicles | Hybrid vans >1760kg | Euro 5 | 2012 | 2015 | 2016: 2.67; 2017: 2.67; 2018: 2.67; 2019: 2.67; 2020: 7.67; 2021: 7.34; 2022: 6.34
Light Commercial Vehicles | Hybrid vans >1760kg | Euro 6 | 2016 | 2018 | 2016: 31.33; 2017: 49.33; 2018: 80.33; 2019: 108.11; 2020: 114.44; 2021: 125.11; 2022: 118.78
Light Commercial Vehicles | Hybrid vans >1760kg | Euro 6d-TEMP | 2019 | 2021 | 2019: 11.22; 2020: 163.89; 2021: 487.55; 2022: 503.88
Light Commercial Vehicles | Hybrid vans >1760kg | Euro 6d | 2022 | 9999 | 2022: 332
Light Commercial Vehicles | Brint vans | Conventional | 0 | 9999 | 2006: 1; 2007: 1; 2008: 1; 2009: 1; 2010: 1; 2011: 1; 2012: 1; 2013: 1; 2014: 1; 2021: 2; 2022: 2
Heavy Duty Vehicles | Gasoline >3,5t | Conventional | 0 | 9999 | 616.8614 | 614.2527 | 597.1922 | 567.3426 | 545.9204 | 526.0699 | 506.1981 | 493.2124 | 499 | 452 | 408 | 360 | 322 | 330 | 314 | 304 | 290 | 284 | 262 | 250 | 269 | 276 | 298 | 298 | 315 | 321 | 331 | 330 | 327 | 316 | 302 | 287 | 293 | 284 | 264 | 247 | 244 | 243
Heavy Duty Vehicles | Diesel RT 3,5 - 7,5t | Conventional | 0 | 1993 | 8686.2867 | 8541.5416 | 8219.8273 | 7743.3309 | 7376.7139 | 7048.6604 | 6674.6477 | 6429.532 | 6418.75 | 6193.75 | 5737.75 | 5137.25 | 4646.25 | 4156 | 3518 | 3010.5 | 2551.5 | 2087.5 | 1707.75 | 1430.5 | 1240.75 | 1071.5 | 934.75 | 794 | 656.5 | 548.25 | 483 | 440.25 | 418 | 380.5 | 350.75 | 332.5 | 311.5 | 289.25 | 276.5 | 269.25 | 258.5 | 261.5
Heavy Duty Vehicles | Diesel RT 3,5 - 7,5t | Euro I | 1994 | 1996 | [8 empty] | 66.25 | 376.25 | 711.25 | 975.75 | 973 | 967 | 905.5 | 833.5 | 769 | 714.75 | 642.25 | 578 | 476.75 | 424.5 | 351.25 | 283.75 | 231 | 190.5 | 157.25 | 140.75 | 118 | 104.75 | 97.25 | 85 | 77.25 | 64 | 63 | 52.75 | 44.75 | 36.25
Heavy Duty Vehicles | Diesel RT 3,5 - 7,5t | Euro II | 1997 | 2001 | [11 empty] | 89 | 520.75 | 1236 | 1781.5 | 2136 | 2253.5 | 2160.75 | 2059 | 1982.25 | 1879.5 | 1703.25 | 1498 | 1247.75 | 1060.75 | 891.75 | 751 | 641.25 | 541.5 | 466.25 | 402 | 357 | 292.75 | 244 | 202.25 | 167 | 137.25 | 118.25
Heavy Duty Vehicles | Diesel RT 3,5 - 7,5t | Euro III | 2002 | 2006 | 2001: 166; 2002: 460; 2003: 757; 2004: 1046.25; 2005: 1427; 2006: 1669.25; 2007: 1652.25; 2008: 1566.75; 2009: 1438.25; 2010: 1304.25; 2011: 1204.75; 2012: 1097.75; 2013: 989.25; 2014: 890.5; 2015: 799; 2016: 706.25; 2017: 615.25; 2018: 506.25; 2019: 397.25; 2020: 335; 2021: 282.25; 2022: 237.75
Heavy Duty Vehicles | Diesel RT 3,5 - 7,5t | Euro IV | 2007 | 2009 | 2005: 1; 2006: 54.5; 2007: 365.75; 2008: 753.75; 2009: 906.5; 2010: 960.25; 2011: 967; 2012: 942; 2013: 925.25; 2014: 904.75; 2015: 890; 2016: 871.25; 2017: 800.25; 2018: 723.75; 2019: 618.5; 2020: 491.5; 2021: 409; 2022: 367
Heavy Duty Vehicles | Diesel RT 3,5 - 7,5t | Euro V | 2010 | 2013 | 2007: 2; 2008: 5; 2009: 28; 2010: 155; 2011: 324; 2012: 499; 2013: 657; 2014: 713.25; 2015: 756; 2016: 749; 2017: 736; 2018: 712.75; 2019: 657.5; 2020: 617.5; 2021: 574.25; 2022: 509.25
Heavy Duty Vehicles | Diesel RT 3,5 - 7,5t | Euro VI | 2014 | 9999 | 2012: 1; 2013: 5; 2014: 123; 2015: 283; 2016: 516; 2017: 721; 2018: 904; 2019: 1115; 2020: 1296; 2021: 1472; 2022: 1579
Heavy Duty Vehicles | Diesel RT 7,5 - 12t | Conventional | 0 | 1993 | 7266.4773 | 7145.3914 | 6876.2626 | 6477.6515 | 6170.9596 | 5896.5278 | 5583.649 | 5378.5985 | 5374.5 | 5315.75 | 5373 | 5206.75 | 4854.25 | 4491 | 4115.5 | 3782.25 | 3406.25 | 3068.5 | 2818.75 | 2548 | 2257 | 2088 | 1906.25 | 1689.75 | 1417.5 | 1247 | 1122.5 | 1030.25 | 973.5 | 901.75 | 875.5 | 809.5 | 778.25 | 772.25 | 752 | 727.75 | 706 | 715.25
Heavy Duty Vehicles | Diesel RT 7,5 - 12t | Euro I | 1994 | 1996 | [8 empty] | 50.5 | 298.25 | 671 | 967.5 | 1001.75 | 1081.25 | 1101.5 | 1098.5 | 1069.75 | 1040 | 1003 | 962.25 | 889 | 832.25 | 746.25 | 664 | 540.5 | 473.25 | 410.75 | 358.25 | 324 | 283.75 | 252.25 | 218.75 | 205.25 | 166.25 | 140.75 | 114.5 | 104.75 | 97.25
Heavy Duty Vehicles | Diesel RT 7,5 - 12t | Euro II | 1997 | 2001 | [11 empty] | 93.75 | 429 | 797.75 | 1200 | 1575.25 | 1782.75 | 1839.75 | 1874 | 1859.25 | 1830.25 | 1705.75 | 1584.5 | 1355.75 | 1209 | 1081.75 | 951 | 854 | 764.25 | 694.25 | 611 | 538.25 | 463.5 | 394.5 | 318 | 265.5 | 241 | 199.5
Heavy Duty Vehicles | Diesel RT 7,5 - 12t | Euro III | 2002 | 2006 | 2001: 155.25; 2002: 442.75; 2003: 717.25; 2004: 1054.5; 2005: 1493.75; 2006: 1930.25; 2007: 1995.25; 2008: 1906.75; 2009: 1783.5; 2010: 1617.5; 2011: 1513.5; 2012: 1391.25; 2013: 1262.5; 2014: 1135.25; 2015: 1046.75; 2016: 959.5; 2017: 849; 2018: 747; 2019: 664; 2020: 568.25; 2021: 497.75; 2022: 420
Heavy Duty Vehicles | Diesel RT 7,5 - 12t | Euro IV | 2007 | 2009 | 2001: 2; 2002: 2; 2003: 2; 2004: 2; 2005: 4; 2006: 92.75; 2007: 427.75; 2008: 818.75; 2009: 885.25; 2010: 929.25; 2011: 931.25; 2012: 941; 2013: 914.25; 2014: 891; 2015: 830.25; 2016: 786.25; 2017: 740.5; 2018: 680.5; 2019: 592.5; 2020: 510.5; 2021: 451.25; 2022: 409
Heavy Duty Vehicles | Diesel RT 7,5 - 12t | Euro V | 2010 | 2013 | 2003: 1; 2004: 1; 2005: 2; 2006: 4; 2007: 44; 2008: 183; 2009: 349.25; 2010: 548.25; 2011: 722; 2012: 890.25; 2013: 1034.5; 2014: 1092; 2015: 1083.25; 2016: 1082.75; 2017: 1031.5; 2018: 966.5; 2019: 867.75; 2020: 767.5; 2021: 665.25; 2022: 558
Heavy Duty Vehicles | Diesel RT 7,5 - 12t | Euro VI | 2014 | 9999 | 2012: 1; 2013: 6; 2014: 143; 2015: 284; 2016: 470; 2017: 663; 2018: 835; 2019: 1057; 2020: 1259; 2021: 1531; 2022: 1664
Heavy Duty Vehicles | Diesel RT 12 - 14 t | Conventional | 0 | 1993 | 4985.5568 | 5054.5282 | 4987.1388 | 4791.2979 | 4658.7336 | 4520.4744 | 4461.6273 | 4388.8593 | 4455 | 3991.75 | 3249 | 2732.25 | 2361.25 | 1985.25 | 1623 | 1367.75 | 1093.75 | 895.75 | 707.5 | 587.5 | 475.5 | 418 | 350.75 | 280.75 | 216.75 | 175.75 | 132.25 | 111.5 | 103.75 | 85.75 | 77.25 | 68.5 | 61.5 | 67 | 66 | 61 | 57 | 56
Heavy Duty Vehicles | Diesel RT 12 - 14 t | Euro I | 1994 | 1996 | [8 empty] | 37 | 156.25 | 234 | 285.25 | 283 | 285.75 | 289 | 277.5 | 273.75 | 248 | 189.5 | 163.5 | 148.5 | 131 | 111.25 | 94.5 | 82.5 | 64 | 54.75 | 47.5 | 46.25 | 39.75 | 31.25 | 26 | 24 | 19.75 | 9.75 | 8 | 6 | 7
Heavy Duty Vehicles | Diesel RT 12 - 14 t | Euro II | 1997 | 2001 | [11 empty] | 20.5 | 125.75 | 216 | 262 | 297.75 | 312.25 | 291 | 290.75 | 276.75 | 270.75 | 261.75 | 232.75 | 191.5 | 149.5 | 134 | 117.75 | 108.75 | 100.75 | 85.25 | 76.25 | 66.25 | 58.25 | 52 | 43 | 33.75 | 30.75 | 23.75
Heavy Duty Vehicles | Diesel RT 12 - 14 t | Euro III | 2002 | 2006 | 2001: 10.25; 2002: 32.25; 2003: 45.25; 2004: 64.25; 2005: 89.25; 2006: 107; 2007: 111; 2008: 107; 2009: 103; 2010: 93; 2011: 75; 2012: 71; 2013: 67; 2014: 68; 2015: 70; 2016: 65; 2017: 63; 2018: 57; 2019: 51; 2020: 50; 2021: 48; 2022: 45
Heavy Duty Vehicles | Diesel RT 12 - 14 t | Euro IV | 2007 | 2009 | 2006: 1.25; 2007: 24.25; 2008: 48.25; 2009: 64; 2010: 61; 2011: 55; 2012: 56; 2013: 58; 2014: 54; 2015: 54.75; 2016: 56.75; 2017: 51; 2018: 37; 2019: 33; 2020: 27; 2021: 26; 2022: 19
Heavy Duty Vehicles | Diesel RT 12 - 14 t | Euro V | 2010 | 2013 | 2008: 7; 2009: 10.25; 2010: 34.25; 2011: 51.25; 2012: 57.25; 2013: 57.25; 2014: 57.25; 2015: 60.5; 2016: 61.5; 2017: 60.25; 2018: 56.25; 2019: 54.25; 2020: 43.25; 2021: 37.25; 2022: 32.25
Heavy Duty Vehicles | Diesel RT 12 - 14 t | Euro VI | 2014 | 9999 | 2014: 7; 2015: 20; 2016: 31; 2017: 42; 2018: 50; 2019: 60; 2020: 68; 2021: 85; 2022: 98
Heavy Duty Vehicles | Diesel RT 14 - 20t | Conventional | 0 | 1993 | 5171.6156 | 5243.1609 | 5173.2565 | 4970.107 | 4832.5954 | 4689.1765 | 4628.1332 | 4552.6495 | 4601.3939 | 4347.7051 | 4046.6692 | 3668.8606 | 3316.4814 | 2924.2628 | 2536.7668 | 2142.5633 | 1897.2157 | 1381.567 | 1162.1995 | 1005.6276 | 887.33 | 898.8085 | 728.6035 | 481.725 | 386.55 | 316.575 | 261.9 | 232.5375 | 202.725 | 179.2125 | 158.85 | 134.6625 | 127.4625 | 122.625 | 114.3 | 106.0875 | 107.6625 | 108.9
Heavy Duty Vehicles | Diesel RT 14 - 20t | Euro I | 1994 | 1996 | [8 empty] | 58.2455 | 333.7309 | 708.3911 | 1001.3139 | 1007.2474 | 984.7242 | 963.1697 | 904.8439 | 982.9606 | 787.2077 | 693.4592 | 629.9815 | 554.9888 | 564.2787 | 452.2091 | 295.2 | 216.9 | 184.6125 | 151.65 | 135 | 120.9375 | 101.475 | 85.5 | 69.525 | 59.9625 | 48.15 | 39.6 | 31.3875 | 29.1375 | 23.175
Heavy Duty Vehicles | Diesel RT 14 - 20t | Euro II | 1997 | 2001 | [11 empty] | 97.9638 | 534.9867 | 937.1349 | 1371.3726 | 1641.9589 | 1925.5361 | 1653.4876 | 1592.8834 | 1588.5267 | 1564.8215 | 1711.3753 | 1456.0064 | 973.9125 | 771.6375 | 655.3125 | 561.0375 | 485.325 | 437.0625 | 386.8875 | 338.175 | 303.3 | 269.2125 | 236.1375 | 203.0625 | 168.1875 | 152.775 | 133.65
Heavy Duty Vehicles | Diesel RT 14 - 20t | Euro III | 2002 | 2006 | 2001: 194.4332; 2002: 389.2109; 2003: 675.1439; 2004: 927.6825; 2005: 1253.4409; 2006: 1745.4325; 2007: 1659.834; 2008: 1321.0875; 2009: 1196.4375; 2010: 1082.475; 2011: 984.9375; 2012: 846.5625; 2013: 752.85; 2014: 639; 2015: 557.55; 2016: 498.9375; 2017: 443.25; 2018: 383.625; 2019: 339.075; 2020: 292.725; 2021: 266.0625; 2022: 239.9625
Heavy Duty Vehicles | Diesel RT 14 - 20t | Euro IV | 2007 | 2009 | 2001: 3.5559; 2002: 4.3929; 2003: 4.8256; 2004: 5.4066; 2005: 13.0421; 2006: 98.6011; 2007: 453.8098; 2008: 624.375; 2009: 667.0125; 2010: 676.0125; 2011: 668.475; 2012: 633.15; 2013: 619.2; 2014: 590.85; 2015: 551.25; 2016: 499.5; 2017: 446.625; 2018: 397.2375; 2019: 327.2625; 2020: 263.8125; 2021: 226.9125; 2022: 188.775
Heavy Duty Vehicles | Diesel RT 14 - 20t | Euro V | 2010 | 2013 | 2005: 2.7947; 2006: 24.719; 2007: 110.4511; 2008: 236.7; 2009: 379.0125; 2010: 522.1125; 2011: 650.25; 2012: 785.475; 2013: 865.575; 2014: 874.125; 2015: 844.875; 2016: 808.425; 2017: 762.6375; 2018: 688.725; 2019: 606.15; 2020: 517.5; 2021: 445.05; 2022: 364.8375
Heavy Duty Vehicles | Diesel RT 14 - 20t | Euro VI | 2014 | 9999 | 2012: 1.35; 2013: 16.65; 2014: 150.75; 2015: 300.15; 2016: 453.15; 2017: 607.95; 2018: 771.3; 2019: 963; 2020: 1082.7; 2021: 1230.75; 2022: 1389.6
Heavy Duty Vehicles | Diesel RT 20 - 26t | Conventional | 0 | 1993 | 4307.3809 | 4793.6396 | 5051.7377 | 5093.0153 | 5195.0752 | 5179.6528 | 5238.1671 | 5326.619 | 5316.4451 | 5032.1199 | 4565.7927 | 4060.4737 | 3536.2643 | 3067.0308 | 2595.981 | 2097.4913 | 1769.3292 | 1231.4397 | 985.8461 | 798.7125 | 654.7843 | 623.8788 | 463.1474 | 275.4 | 194.9625 | 145.4625 | 125.325 | 102.7125 | 86.625 | 65.8125 | 58.8375 | 52.0875 | 48.15 | 45.5625 | 41.4 | 39.6 | 43.0875 | 42.6375
Heavy Duty Vehicles | Diesel RT 20 - 26t | Euro I | 1994 | 1996 | [8 empty] | 67.3274 | 469.3545 | 1003.4935 | 1451.8991 | 1441.8484 | 1399.9504 | 1321.8457 | 1203.798 | 1206.6032 | 935.1386 | 811.4668 | 723.2454 | 639.1803 | 648.5978 | 512.3702 | 321.975 | 241.2 | 183.7125 | 148.05 | 115.875 | 92.8125 | 70.875 | 55.35 | 42.3 | 32.85 | 26.8875 | 19.8 | 12.15 | 10.4625 | 9.5625
Heavy Duty Vehicles | Diesel RT 20 - 26t | Euro II | 1997 | 2001 | [11 empty] | 151.85 | 748.1095 | 1330.9277 | 1897.5195 | 2178.7148 | 2588.717 | 2176.3525 | 2049.8887 | 1966.5381 | 1840.2198 | 1963.2339 | 1659.7006 | 1114.3125 | 883.125 | 750.2625 | 623.8125 | 504.9 | 423 | 337.95 | 271.35 | 222.75 | 185.7375 | 158.4 | 125.1 | 97.65 | 78.75 | 64.35
Heavy Duty Vehicles | Diesel RT 20 - 26t | Euro III | 2002 | 2006 | 2001: 196.9731; 2002: 487.0628; 2003: 811.6862; 2004: 1151.7184; 2005: 1590.7893; 2006: 2278.1259; 2007: 2163.5335; 2008: 1716.6375; 2009: 1573.9875; 2010: 1432.125; 2011: 1266.975; 2012: 1069.0875; 2013: 926.8875; 2014: 777.9375; 2015: 670.8375; 2016: 557.55; 2017: 478.35; 2018: 395.4375; 2019: 323.4375; 2020: 267.1875; 2021: 217.2375; 2022: 178.5375
Heavy Duty Vehicles | Diesel RT 20 - 26t | Euro IV | 2007 | 2009 | 2001: 3.0479; 2002: 3.075; 2003: 2.6321; 2004: 3.6044; 2005: 27.9474; 2006: 132.521; 2007: 595.2085; 2008: 814.275; 2009: 884.1375; 2010: 885.4875; 2011: 864.5625; 2012: 845.6625; 2013: 791.325; 2014: 745.2; 2015: 679.95; 2016: 597.0375; 2017: 515.25; 2018: 439.65; 2019: 359.325; 2020: 288.3375; 2021: 232.9875; 2022: 189.9
Heavy Duty Vehicles | Diesel RT 20 - 26t | Euro V | 2010 | 2013 | 2005: 6.9869; 2006: 24.719; 2007: 132.8614; 2008: 272.25; 2009: 450.3375; 2010: 633.6; 2011: 832.725; 2012: 1045.9125; 2013: 1204.65; 2014: 1216.575; 2015: 1166.175; 2016: 1123.875; 2017: 1052.2125; 2018: 950.5125; 2019: 840.4875; 2020: 719.325; 2021: 594.225; 2022: 473.9625
Heavy Duty Vehicles | Diesel RT 20 - 26t | Euro VI | 2014 | 9999 | 2012: 0.9; 2013: 36; 2014: 245.7; 2015: 512.55; 2016: 812.25; 2017: 1107; 2018: 1431.9; 2019: 1737.45; 2020: 2027.25; 2021: 2294.55; 2022: 2493.45
Heavy Duty Vehicles | Diesel RT 26 - 28t | Conventional | 0 | 1993 | 6.9755 | 7.763 | 8.181 | 8.2478 | 8.4131 | 8.3881 | 8.4829 | 8.6261 | 8.7187 | 6.7812 | 6.1757 | 6.1757 | 6.0546 | 6.0546 | 5.5703 | 3.9908 | 4.4449 | 4.2831 | 3.8385 | 3.9423 | 3.6099 | 3.7078 | 3.6017 | 2.5875 | 1.8 | 1.8 | 1.8 | 0.9 | 0.9 | 0.9 | 0.9
Heavy Duty Vehicles | Diesel RT 26 - 28t | Euro I | 1994 | 1996 | 1995: 0.12109; 1996: 1.332; 1997: 0.96874; 1998: 1.4531; 1999: 1.4531; 2000: 1.4085; 2001: 1.524; 2002: 1.3179; 2003: 1.3161; 2004: 0.9011; 2005: 0.46579; 2006: 0.54931; 2007: 0.53358; 2008: 0.45; 2009: 0.3375; 2010: 0.45; 2012: 0.45
Heavy Duty Vehicles | Diesel RT 26 - 28t | Euro II | 1997 | 2001 | [11 empty] | 0.24218 | 0.72655 | 2.1797 | 3.1484 | 2.5823 | 3.1749 | 2.3063 | 1.8644 | 1.4643 | 1.5138 | 1.7853 | 1.2006 | 1.0125 | 0.5625 | 0.9 | 0.9 | 0.45 | 0.45 | 0.45 | 0.45 | 0.45 | 0.45 | 0.45 | 0.45 | 0.45 | 0.45 | 0.45
Heavy Duty Vehicles | Diesel RT 26 - 28t | Euro III | 2002 | 2006 | 2003: 0.43869; 2004: 1.3517; 2005: 1.8632; 2006: 2.1972; 2007: 2.1343; 2008: 1.8; 2009: 1.8; 2010: 1.8; 2011: 1.8; 2012: 1.8; 2013: 1.8; 2014: 1.8; 2015: 1.8; 2016: 1.8; 2017: 1.35; 2018: 1.35; 2019: 1.35; 2020: 1.35; 2021: 1.35; 2022: 1.35
Heavy Duty Vehicles | Diesel RT 26 - 28t | Euro IV | 2007 | 2009 | 2007: 1.0672; 2008: 1.8; 2009: 1.35; 2010: 1.35; 2011: 1.35; 2012: 0.9; 2013: 0.9; 2014: 0.9; 2015: 0.45
Heavy Duty Vehicles | Diesel RT 26 - 28t | Euro V | 2010 | 2013 | 2007: 0.53358; 2008: 0.9; 2009: 0.9; 2010: 1.35; 2011: 1.8; 2012: 2.25; 2013: 1.8; 2014: 1.8; 2015: 1.8; 2016: 1.8; 2017: 1.35; 2018: 1.35; 2019: 1.35; 2020: 1.35; 2021: 1.35; 2022: 1.35
Heavy Duty Vehicles | Diesel RT 26 - 28t | Euro VI | 2014 | 9999 | 2014: 1.8; 2015: 2.25; 2016: 2.25; 2017: 2.25; 2018: 3.15; 2019: 4.5; 2020: 6.3; 2021: 8.55; 2022: 9
Heavy Duty Vehicles | Diesel RT 28 - 32t | Conventional | 0 | 1993 | 270.8825 | 301.4624 | 317.6936 | 320.2895 | 326.7078 | 325.7379 | 329.4178 | 334.9804 | 327.1919 | 325.981 | 329.0083 | 320.6529 | 299.7039 | 262.1653 | 231.1656 | 185.1004 | 139.4433 | 93.0197 | 70.3001 | 50.4616 | 42.0375 | 35.8425 | 22.4104 | 11.1375 | 7.65 | 5.0625 | 5.0625 | 4.1625 | 3.375 | 2.925 | 2.5875 | 2.5875 | 2.25 | 1.6875 | 1.2375 | 1.6875 | 1.6875 | 1.6875
Heavy Duty Vehicles | Diesel RT 28 - 32t | Euro I | 1994 | 1996 | [8 empty] | 11.3827 | 62.4837 | 151.9711 | 238.5522 | 246.1811 | 252.3568 | 253.0833 | 238.8581 | 241.4222 | 189.5536 | 156.1736 | 133.1375 | 112.8376 | 93.3827 | 66.2973 | 36.3375 | 23.7375 | 17.775 | 13.275 | 11.925 | 9.5625 | 7.7625 | 5.85 | 4.5 | 3.0375 | 3.6 | 3.6 | 2.3625 | 1.0125 | 1.0125
Heavy Duty Vehicles | Diesel RT 28 - 32t | Euro II | 1997 | 2001 | [11 empty] | 28.3356 | 146.7641 | 289.5322 | 455.9133 | 618.3315 | 792.3374 | 670.5762 | 640.2681 | 635.8387 | 636.8514 | 699.5463 | 586.6712 | 394.3125 | 295.2 | 252.45 | 208.35 | 162.9 | 131.4 | 99.9 | 75.2625 | 57.7125 | 44.6625 | 33.8625 | 25.7625 | 18 | 14.85 | 10.35
Heavy Duty Vehicles | Diesel RT 28 - 32t | Euro III | 2002 | 2006 | 2001: 81.5324; 2002: 193.3974; 2003: 343.1653; 2004: 509.2341; 2005: 739.791; 2006: 1178.8193; 2007: 1146.6634; 2008: 912.6; 2009: 828.5625; 2010: 784.4625; 2011: 733.6125; 2012: 661.1625; 2013: 600.8625; 2014: 513.5625; 2015: 442.35; 2016: 363.15; 2017: 301.5; 2018: 238.95; 2019: 173.25; 2020: 137.25; 2021: 104.85; 2022: 81.45
Heavy Duty Vehicles | Diesel RT 28 - 32t | Euro IV | 2007 | 2009 | 2002: 0.43929; 2003: 1.7548; 2004: 2.2527; 2005: 32.6053; 2006: 102.8583; 2007: 412.0572; 2008: 555.8625; 2009: 605.5875; 2010: 615.4875; 2011: 607.8375; 2012: 601.9875; 2013: 593.4375; 2014: 566.4375; 2015: 529.9875; 2016: 481.8375; 2017: 432; 2018: 374.4; 2019: 295.2; 2020: 228.15; 2021: 175.05; 2022: 134.1
Heavy Duty Vehicles | Diesel RT 28 - 32t | Euro V | 2010 | 2013 | 2006: 10.4369; 2007: 73.634; 2008: 145.8; 2009: 233.6625; 2010: 309.7125; 2011: 455.9625; 2012: 654.8625; 2013: 816.4125; 2014: 878.0625; 2015: 866.8125; 2016: 831.2625; 2017: 787.05; 2018: 726.75; 2019: 661.95; 2020: 584.55; 2021: 483.75; 2022: 361.35
Heavy Duty Vehicles | Diesel RT 28 - 32t | Euro VI | 2014 | 9999 | 2012: 0.9; 2013: 9.45; 2014: 161.1; 2015: 386.1; 2016: 656.55; 2017: 921.6; 2018: 1218.15; 2019: 1522.8; 2020: 1772.55; 2021: 2042.1; 2022: 2277.9
Heavy Duty Vehicles | Diesel RT >32t | Conventional | 0 | 1993 | 0.38753 | 0.43128 | 0.4545 | 0.45821 | 0.46739 | 0.46601 | 0.47127 | 0.47923 | 0.48437 | 0.48437 | 1.4844 | 0.48437 | 0.48437 | 0.96874 | 0.96874 | 1.878 | 1.524 | 1.3179 | 2.4387 | 2.4505 | 2.4658 | 1 | 1 | 1
Heavy Duty Vehicles | Diesel RT >32t | Euro I | 1994 | 1996 | 1995: 0.48437; 1996: 0.84765; 1997: 1.2344; 1998: 1.2344; 1999: 0.96874; 2000: 0.4695; 2001: 0.50799; 2002: 0.87858; 2003: 0.87738; 2004: 0.9011; 2005: 0.93158; 2006: 1.0986; 2007: 1.0672; 2008: 0.9; 2009: 0.9; 2010: 0.45; 2011: 0.45; 2012: 0.45; 2013: 0.45; 2014: 0.45; 2015: 0.45; 2016: 0.45
Heavy Duty Vehicles | Diesel RT >32t | Euro II | 1997 | 2001 | 1996: 0.12109; 1997: 0.73437; 1998: 0.25; 1999: 0.48437; 2000: 1.4085; 2001: 1.016; 2002: 0.43929; 2016: 0.45; 2017: 0.45; 2018: 0.45; 2019: 0.45; 2020: 0.45; 2021: 0.45; 2022: 0.45
Heavy Duty Vehicles | Diesel RT >32t | Euro III | 2002 | 2006 | 2001: 1; 2002: 1; 2003: 1.8774; 2004: 1.4506; 2005: 2.3974; 2006: 2.6479; 2007: 3.1343; 2008: 3.25; 2009: 3.25; 2010: 3.25; 2011: 2.25; 2012: 2.25; 2013: 1.8; 2014: 1.35; 2015: 1.35; 2016: 1.35; 2017: 1.35; 2018: 1.35; 2019: 1.35; 2020: 1.35; 2021: 1.35; 2022: 1.35
Heavy Duty Vehicles | Diesel RT >32t | Euro IV | 2007 | 2009 | 2007: 1.0672; 2008: 0.9; 2009: 0.9; 2010: 0.9; 2011: 0.9; 2012: 0.9; 2013: 0.9; 2014: 0.45; 2015: 0.45; 2016: 0.45; 2017: 0.45; 2018: 0.45; 2019: 1.45; 2020: 1.45; 2021: 0.45; 2022: 0.45
Heavy Duty Vehicles | Diesel RT >32t | Euro V | 2010 | 2013 | 2009: 0.45; 2010: 0.45; 2011: 2.35; 2012: 3.8; 2013: 4.25; 2014: 5.15; 2015: 4.15; 2016: 3.7; 2017: 3.25; 2018: 2.25; 2019: 2.7; 2020: 2.7; 2021: 2.25; 2022: 1.8
Heavy Duty Vehicles | Diesel RT >32t | Euro VI | 2014 | 9999 | 2014: 1; 2015: 3.35; 2016: 4.8; 2017: 5.7; 2018: 7.05; 2019: 5.25; 2020: 5.6; 2021: 7.95; 2022: 9.3
Heavy Duty Vehicles | Diesel TT/AT 28 - 34t | Conventional | 0 | 1993 | 5617.6549 | 5703.4735 | 5633.3964 | 5417.7104 | 5277.5772 | 5132.7717 | 5080.4435 | 5011.0416 | 5065.8561 | 4782.7949 | 4448.3308 | 4025.3894 | 3645.2686 | 3207.7372 | 2772.2332 | 2481.4367 | 1887.0343 | 1803.933 | 1516.5505 | 1248.8724 | 1035.42 | 757.6915 | 657.1465 | 605.025 | 487.95 | 400.675 | 335.85 | 303.9625 | 270.525 | 244.7875 | 218.9 | 192.3375 | 184.5375 | 178.625 | 181.45 | 174.4125 | 177.3375 | 187.85
Heavy Duty Vehicles | Diesel TT/AT 28 - 34t | Euro I | 1994 | 1996 | [8 empty] | 62.5045 | 355.7691 | 758.6089 | 1069.1861 | 1075.5026 | 1050.5258 | 1027.5803 | 1024.9061 | 953.5394 | 1006.2923 | 888.7908 | 770.7685 | 639.7612 | 467.7213 | 400.0409 | 364.55 | 267.6 | 226.8875 | 186.6 | 166.25 | 149.0625 | 125.275 | 105.75 | 86.225 | 75.5375 | 60.1 | 50.65 | 39.6125 | 37.8625 | 31.575
Heavy Duty Vehicles | Diesel TT/AT 28 - 34t | Euro II | 1997 | 2001 | [11 empty] | 104.2862 | 569.5133 | 999.6151 | 1466.8774 | 1862.2911 | 1871.9639 | 2118.5124 | 2043.1166 | 1942.2233 | 1801.6785 | 1407.1247 | 1276.7436 | 1192.3375 | 944.1125 | 802.9375 | 687.7125 | 595.175 | 536.1875 | 476.8625 | 416.325 | 373.7 | 333.0375 | 290.6125 | 252.1875 | 208.5625 | 190.725 | 164.35
Heavy Duty Vehicles | Diesel TT/AT 28 - 34t | Euro III | 2002 | 2006 | 2001: 188.3168; 2002: 496.7891; 2003: 864.8561; 2004: 1133.3175; 2005: 1441.5591; 2006: 1438.5675; 2007: 1457.416; 2008: 1618.4125; 2009: 1464.0625; 2010: 1326.775; 2011: 1208.5625; 2012: 1040.4375; 2013: 924.9; 2014: 785.75; 2015: 687.2; 2016: 617.5625; 2017: 547.5; 2018: 475.625; 2019: 420.175; 2020: 364.525; 2021: 330.9375; 2022: 298.0375
Heavy Duty Vehicles | Diesel TT/AT 28 - 34t | Euro IV | 2007 | 2009 | 2001: 3.4441; 2002: 5.6071; 2003: 6.1744; 2004: 6.5934; 2005: 14.9579; 2006: 81.3989; 2007: 399.1902; 2008: 766.375; 2009: 819.4875; 2010: 830.4875; 2011: 820.275; 2012: 776.1; 2013: 759.05; 2014: 725.4; 2015: 677; 2016: 614.75; 2017: 549.125; 2018: 489.7625; 2019: 403.2375; 2020: 325.6875; 2021: 280.5875; 2022: 232.975
Heavy Duty Vehicles | Diesel TT/AT 28 - 34t | Euro V | 2010 | 2013 | 2005: 3.2053; 2006: 20.281; 2007: 96.5489; 2008: 290.3; 2009: 464.2375; 2010: 639.1375; 2011: 795.75; 2012: 963.025; 2013: 1061.925; 2014: 1073.375; 2015: 1036.625; 2016: 991.075; 2017: 936.1125; 2018: 845.775; 2019: 745.85; 2020: 637.5; 2021: 547.95; 2022: 448.9125
Heavy Duty Vehicles | Diesel TT/AT 28 - 34t | Euro VI | 2014 | 9999 | 2012: 1.65; 2013: 20.35; 2014: 185.25; 2015: 367.85; 2016: 558.85; 2017: 743.05; 2018: 943.7; 2019: 1177; 2020: 1324.3; 2021: 1507.25; 2022: 1703.4
Heavy Duty Vehicles | Diesel TT/AT 34 - 40t | Conventional | 0 | 1993 | 8359.9969 | 9202.2599 | 9622.8805 | 9686.1278 | 10004.9923 | 10253.1347 | 10740.8666 | 11203.266 | 11175.0549 | 10481.1301 | 8918.2073 | 7263.7763 | 5877.4857 | 4730.9692 | 3842.269 | 3172.5087 | 2250.4208 | 1980.3103 | 1591.4039 | 1259.7875 | 973.2157 | 707.3712 | 579.6026 | 484.85 | 350.0375 | 267.5375 | 234.925 | 200.5375 | 177.875 | 149.6875 | 135.1625 | 125.6625 | 119.1 | 118.9375 | 118.1 | 100.9 | 112.1625 | 123.3625
Heavy Duty Vehicles | Diesel TT/AT 34 - 40t | Euro I | 1994 | 1996 | [8 empty] | 204.1726 | 1616.3955 | 3608.5065 | 4957.8509 | 4682.9016 | 4110.0496 | 3555.4043 | 2884.452 | 2100.1468 | 1834.6114 | 1465.7832 | 1206.7546 | 972.3197 | 707.4022 | 592.8798 | 498.025 | 369.8 | 288.5375 | 236.95 | 190.625 | 160.4375 | 131.125 | 108.15 | 87.45 | 72.65 | 61.1125 | 52.2 | 36.85 | 31.7875 | 30.9375
Heavy Duty Vehicles | Diesel TT/AT 34 - 40t | Euro II | 1997 | 2001 | [11 empty] | 495.15 | 2223.3905 | 4240.0723 | 5938.9805 | 7098.0352 | 7054.533 | 6585.8975 | 5616.1113 | 4619.4619 | 3635.0302 | 2728.0161 | 2255.0494 | 1886.1875 | 1434.625 | 1196.2375 | 994.6875 | 809.1 | 686 | 552.3 | 458.9 | 373.5 | 317.2625 | 264.1 | 209.4 | 160.85 | 141.5 | 117.9
Heavy Duty Vehicles | Diesel TT/AT 34 - 40t | Euro III | 2002 | 2006 | 2001: 1009.2769; 2002: 2342.1872; 2003: 3643.8138; 2004: 4458.7816; 2005: 5397.4607; 2006: 5568.1241; 2007: 4880.2165; 2008: 4341.1125; 2009: 3550.7625; 2010: 2964.375; 2011: 2367.525; 2012: 1919.6625; 2013: 1588.8625; 2014: 1274.8125; 2015: 1066.9125; 2016: 876.45; 2017: 758.65; 2018: 629.3125; 2019: 520.3125; 2020: 433.5625; 2021: 356.7625; 2022: 304.4625
Heavy Duty Vehicles | Diesel TT/AT 34 - 40t | Euro IV | 2007 | 2009 | 2001: 3.9521; 2002: 6.925; 2003: 6.3679; 2004: 11.3956; 2005: 79.0526; 2006: 219.729; 2007: 993.2915; 2008: 1717.225; 2009: 1809.6125; 2010: 1829.2625; 2011: 1699.6875; 2012: 1534.5875; 2013: 1410.175; 2014: 1277.55; 2015: 1100.55; 2016: 940.2125; 2017: 796.5; 2018: 669.85; 2019: 549.925; 2020: 438.9125; 2021: 365.2625; 2022: 303.6
Heavy Duty Vehicles | Diesel TT/AT 34 - 40t | Euro V | 2010 | 2013 | 2001: 1; 2002: 1; 2003: 1; 2005: 28.0131; 2006: 151.281; 2007: 684.1386; 2008: 1206.75; 2009: 1613.4125; 2010: 2099.4; 2011: 2899.775; 2012: 3425.3375; 2013: 3749.35; 2014: 3447.175; 2015: 2997.825; 2016: 2663.125; 2017: 2318.2875; 2018: 1966.2375; 2019: 1638.5125; 2020: 1357.675; 2021: 1085.775; 2022: 838.7875
Heavy Duty Vehicles | Diesel TT/AT 34 - 40t | Euro VI | 2014 | 9999 | 2012: 7.1; 2013: 101; 2014: 838.3; 2015: 1660.45; 2016: 2490.75; 2017: 3292; 2018: 4027.1; 2019: 4598.55; 2020: 5112.75; 2021: 5683.45; 2022: 5983.55
Heavy Duty Vehicles | Diesel TT/AT 40 - 50t | Conventional | 0 | 1993 | 1641.7716 | 1790.9191 | 1860.6565 | 1870.3753 | 1952.3447 | 2045.6241 | 2201.3489 | 2338.7319 | 2336.0894 | 2350.7378 | 2210.066 | 1998.6713 | 1754.9914 | 1427.5301 | 1203.7642 | 994.6589 | 679.3618 | 523.6973 | 369.6114 | 270.8461 | 203.3526 | 156.6997 | 112.238 | 86.525 | 62.3 | 57.1375 | 54.1375 | 45.1875 | 47.225 | 39.675 | 41.2625 | 37.1625 | 38.75 | 39.0625 | 37.5125 | 36.0625 | 39.0625 | 43.0625
Heavy Duty Vehicles | Diesel TT/AT 40 - 50t | Euro I | 1994 | 1996 | [8 empty] | 47.6173 | 324.0163 | 864.6578 | 1280.6158 | 1290.3502 | 1283.1901 | 1274.4636 | 1185.9834 | 1029.5538 | 936.1285 | 751.7603 | 590.9614 | 456.9466 | 332.818 | 267.9191 | 167.2125 | 107.675 | 94.525 | 78.475 | 64.125 | 57.4375 | 48.2375 | 39.9 | 34.25 | 30.4625 | 25.15 | 28.15 | 24.6375 | 18.9875 | 19.9875
Heavy Duty Vehicles | Diesel TT/AT 40 - 50t | Euro II | 1997 | 2001 | [11 empty] | 139.4222 | 759.2593 | 1526.5382 | 2463.4383 | 3447.0862 | 3941.2377 | 3894.8675 | 3607.1175 | 3175.697 | 2725.8848 | 2144.1685 | 1709.6282 | 1201.175 | 807.4875 | 641.65 | 525.75 | 412.65 | 348.4 | 264.9 | 192.7875 | 145.3375 | 109.3875 | 82.1875 | 65.2875 | 46.8 | 37.95 | 32.45
Heavy Duty Vehicles | Diesel TT/AT 40 - 50t | Euro III | 2002 | 2006 | 2001: 539.9676; 2002: 1664.8526; 2003: 2953.1461; 2004: 4378.1642; 2005: 6080.8459; 2006: 7409.9835; 2007: 6850.4523; 2008: 5910.6; 2009: 4700.8875; 2010: 3921.9875; 2011: 3200.8375; 2012: 2532.2875; 2013: 2105.5875; 2014: 1663.8875; 2015: 1311.85; 2016: 1040.05; 2017: 843.15; 2018: 656.7; 2019: 506.4; 2020: 401.4; 2021: 328.8; 2022: 280.2
Heavy Duty Vehicles | Diesel TT/AT 40 - 50t | Euro IV | 2007 | 2009 | 2001: 1; 2002: 4.5607; 2003: 7.2452; 2004: 8.7473; 2005: 97.3947; 2006: 346.6417; 2007: 2092.1257; 2008: 3520.5875; 2009: 3652.0625; 2010: 3822.1625; 2011: 3606.8125; 2012: 3269.8625; 2013: 2958.6625; 2014: 2500.4125; 2015: 2055.0625; 2016: 1677.9125; 2017: 1331.25; 2018: 1050.1; 2019: 794.3; 2020: 586.6; 2021: 465.7; 2022: 376.65
Heavy Duty Vehicles | Diesel TT/AT 40 - 50t | Euro V | 2010 | 2013 | 2001: 1; 2002: 2; 2003: 2; 2004: 2; 2005: 1; 2006: 70.5631; 2007: 735.8324; 2008: 1449.3; 2009: 1894.4375; 2010: 2650.9375; 2011: 3714.2375; 2012: 4803.1375; 2013: 5779.7875; 2014: 5703.3875; 2015: 5169.8875; 2016: 4514.1875; 2017: 3853.35; 2018: 3097.4; 2019: 2427.2; 2020: 1928.35; 2021: 1450.15; 2022: 1015.55
Heavy Duty Vehicles | Diesel TT/AT 40 - 50t | Euro VI | 2014 | 9999 | 2012: 16.1; 2013: 105.55; 2014: 1426.1; 2015: 3296.65; 2016: 5198.2; 2017: 6939.15; 2018: 8710.7; 2019: 9993.7; 2020: 11059.15; 2021: 12422.35; 2022: 13444.1
Heavy Duty Vehicles | Diesel TT/AT 50 - 60t | Conventional | 0 | 1993 | 29.8183 | 32.3938 | 33.5549 | 33.7092 | 35.3567 | 37.4162 | 40.7361 | 43.6133 | 43.0156 | 47.0156 | 47.7656 | 47.5156 | 44.5156 | 42.2813 | 37.2813 | 34.372 | 28.476 | 25.6821 | 19.8113 | 18.7995 | 18.7842 | 16.25 | 13.25 | 10.25 | 6.75 | 5.75 | 5.75 | 5.75 | 5.75 | 4.75 | 4.75 | 4.75 | 4.75 | 3.75 | 2
Heavy Duty Vehicles | Diesel TT/AT 50 - 60t | Euro I | 1994 | 1996 | [8 empty] | 1.5 | 8.5 | 23.2656 | 36.4024 | 37.7656 | 32.2656 | 31.5313 | 30.0305 | 31.492 | 32.1214 | 27.8726 | 22.8489 | 22.8184 | 15.6514 | 14.6828 | 12.85 | 9.35 | 7.8 | 6.8 | 5.8 | 4.8 | 4.8 | 3.8 | 1.8 | 1.25 | 1.25 | 1 | 1
Heavy Duty Vehicles | Diesel TT/AT 50 - 60t | Euro II | 1997 | 2001 | [11 empty] | 3.6289 | 19.2656 | 40 | 79.7656 | 104.8415 | 124.984 | 125.5607 | 117 | 108 | 100 | 88 | 72 | 65 | 48 | 42 | 37 | 32 | 25 | 23 | 18 | 17.55 | 16.55 | 14.55 | 8.55 | 5.55 | 3.55 | 2.55
Heavy Duty Vehicles | Diesel TT/AT 50 - 60t | Euro III | 2002 | 2006 | 2001: 12; 2002: 42; 2003: 74.1226; 2004: 104.5495; 2005: 141.6026; 2006: 165.3521; 2007: 170.8657; 2008: 166.75; 2009: 152.75; 2010: 111.75; 2011: 110.75; 2012: 104.75; 2013: 97.2; 2014: 91.65; 2015: 82.65; 2016: 72.65; 2017: 64.65; 2018: 49.65; 2019: 40.65; 2020: 33.65; 2021: 25.65; 2022: 17.65
Heavy Duty Vehicles | Diesel TT/AT 50 - 60t | Euro IV | 2007 | 2009 | 2005: 3; 2006: 9; 2007: 37.9328; 2008: 86.1; 2009: 95.1; 2010: 87.1; 2011: 84.1; 2012: 82.1; 2013: 82.1; 2014: 78.55; 2015: 72.55; 2016: 65.55; 2017: 62.55; 2018: 54.55; 2019: 46.55; 2020: 33.55; 2021: 30.55; 2022: 22.55
Heavy Duty Vehicles | Diesel TT/AT 50 - 60t | Euro V | 2010 | 2013 | 2007: 7; 2008: 24; 2009: 60.55; 2010: 77.55; 2011: 110.65; 2012: 130.2; 2013: 153.75; 2014: 170.85; 2015: 158.85; 2016: 157.3; 2017: 133.75; 2018: 119.75; 2019: 106.3; 2020: 93.3; 2021: 83.75; 2022: 64.2
Heavy Duty Vehicles | Diesel TT/AT 50 - 60t | Euro VI | 2014 | 9999 | 2014: 19; 2015: 63.65; 2016: 99.2; 2017: 144.3; 2018: 180.95; 2019: 207.75; 2020: 240.4; 2021: 267.05; 2022: 297.7
Heavy Duty Vehicles | Diesel TT/AT >60t | Euro III | 2002 | 2006 | bar: 2006 to 2013
Heavy Duty Vehicles | Diesel TT/AT >60t | Euro V | 2010 | 2013 | bar: 2011; 2013 to 2016
Heavy Duty Vehicles | Diesel TT/AT >60t | Euro VI | 2014 | 9999 | bar: 2015 to 2022
Heavy Duty Vehicles | CNG RT 3,5 - 7,5t | Euro VI | 2014 | 9999 | 2016: 4; 2017: 7; 2018: 7; 2019: 11; 2020: 12; 2021: 12; 2022: 12
Heavy Duty Vehicles | CNG RT 7,5 - 12t | Euro V | 2010 | 2013 | bar: 2014 to 2015; 2018 to 2022
Heavy Duty Vehicles | CNG RT 7,5 - 12t | Euro VI | 2014 | 9999 | 2017: 2; 2018: 3; 2019: 3; 2020: 3; 2021: 3; 2022: 3
Heavy Duty Vehicles | CNG RT 14 - 20t | Euro V | 2010 | 2013 | 2014: 0.9; 2015: 0.9; 2016: 1.35; 2017: 1.35; 2018: 0.9; 2019: 0.9
Heavy Duty Vehicles | CNG RT 14 - 20t | Euro VI | 2014 | 9999 | 2014: 0.45; 2015: 1.35; 2016: 4.5; 2017: 6.3; 2018: 11.7; 2019: 14.85; 2020: 16.2; 2021: 22.5; 2022: 22.95
Heavy Duty Vehicles | CNG RT 20 - 26t | Euro V | 2010 | 2013 | 2014: 2.25; 2015: 2.25; 2016: 3.15; 2017: 3.6; 2018: 3.6; 2019: 1.8; 2020: 1.35; 2021: 1.35; 2022: 1.35
Heavy Duty Vehicles | CNG RT 20 - 26t | Euro VI | 2014 | 9999 | 2014: 4.5; 2015: 17.55; 2016: 35.55; 2017: 36.9; 2018: 38.25; 2019: 42.75; 2020: 43.2; 2021: 43.65; 2022: 40.05
Heavy Duty Vehicles | CNG RT 26 - 28t | Euro VI | 2014 | 9999 | 2015: 0.45; 2016: 0.45; 2017: 4.5; 2018: 5.85; 2019: 11.25; 2020: 27; 2021: 41.4; 2022: 43.65
Heavy Duty Vehicles | CNG RT >32t | Euro VI | 2014 | 9999 | bar: 2019 to 2022
Heavy Duty Vehicles | CNG TT/AT 28 - 34t | Euro V | 2010 | 2013 | 2014: 1.1; 2015: 1.1; 2016: 1.65; 2017: 1.65; 2018: 1.1; 2019: 1.1
Heavy Duty Vehicles | CNG TT/AT 28 - 34t | Euro VI | 2014 | 9999 | 2014: 0.55; 2015: 1.65; 2016: 5.5; 2017: 8.7; 2018: 15.3; 2019: 19.15; 2020: 20.8; 2021: 28.5; 2022: 29.05
Heavy Duty Vehicles | CNG TT/AT 34 - 40t | Euro V | 2010 | 2013 | 2014: 2.75; 2015: 2.75; 2016: 3.85; 2017: 4.4; 2018: 4.4; 2019: 2.2; 2020: 1.65; 2021: 1.65; 2022: 1.65
Heavy Duty Vehicles | CNG TT/AT 34 - 40t | Euro VI | 2014 | 9999 | 2014: 5.5; 2015: 21.45; 2016: 44.45; 2017: 46.1; 2018: 47.75; 2019: 61.25; 2020: 61.8; 2021: 115.35; 2022: 116.95
Heavy Duty Vehicles | CNG TT/AT 40 - 50t | Euro VI | 2014 | 9999 | 2015: 0.55; 2016: 0.55; 2017: 5.5; 2018: 7.15; 2019: 13.75; 2020: 33; 2021: 51.6; 2022: 59.35
Heavy Duty Vehicles | Electric RT 3,5 - 7,5t | Conventional | 0 | 9999 | 2.6789 | 2.6342 | 2.535 | 2.3881 | 2.275 | 2.1738 | 2.0585 | 1.9829 | 2 | 2 | 2 | 1 | 1 | [11 empty] | 5 | 9 | 10 | 8 | 8 | 7 | 6 | 3 | 2 | 1 | 5 | 4 | 9 | 46
Heavy Duty Vehicles | Electric TT/AT | Conventional | 0 | 9999 | 1985: 5.2759; 1986: 5.6088; 1987: 5.7284; 1988: 5.6611; 1989: 5.7138; 1990: 5.7381; 1991: 5.8842; 1992: 6.015; 1993: 6.125; 1994: 5.0938; 1995: 3.5469; 1996: 2.5156; 2013: 0.55; 2014: 0.55; 2015: 0.55; 2016: 1.55; 2017: 1.65; 2018: 3.3; 2019: 3.75; 2020: 13.65; 2021: 27.2; 2022: 54.05
Heavy Duty Vehicles | Electric RT 7,5 - 12t | Conventional | 0 | 9999 | 1985: 2.6789; 1986: 2.6342; 1987: 2.535; 1988: 2.3881; 1989: 2.275; 1990: 2.1738; 1991: 2.0585; 1992: 1.9829; 1993: 2; 1994: 1; 1995: 1
Heavy Duty Vehicles | Electric RT >12t | Conventional | 0 | 9999 | 1985: 3.7005; 1986: 3.9052; 1987: 3.969; 1988: 3.8994; 1989: 3.879; 1990: 3.8138; 1991: 3.8095; 1992: 3.8099; 1993: 3.875; 1994: 2.9062; 1995: 1.4531; 1996: 0.48437; 2013: 0.45; 2014: 0.45; 2015: 0.45; 2016: 0.45; 2017: 1.35; 2018: 2.7; 2019: 2.25; 2020: 10.35; 2021: 19.8; 2022: 41.95
Heavy Duty Vehicles | Brint RT 3,5 - 7,5t | Conventional | 0 | 9999 | bar: 2003 to 2007
Heavy Duty Vehicles | Brint RT 7,5 - 12t | Conventional | 0 | 9999 | 2004: 1; 2013: 2; 2014: 1
Heavy Duty Vehicles | Brint RT >12t | Conventional | 0 | 9999 | 2004: 0.45055; 2005: 0.46579; 2006: 0.54931; 2007: 0.53358; 2008: 0.45; 2009: 0.45; 2010: 0.45; 2014: 0.45; 2016: 0.45; 2019: 0.45; 2020: 0.45; 2021: 0.45; 2022: 0.45
Heavy Duty Vehicles | Brint TT/AT | Conventional | 0 | 9999 | 2004: 0.54945; 2005: 0.53421; 2006: 0.45069; 2007: 0.46642; 2008: 0.55; 2009: 0.55; 2010: 1.55; 2011: 1; 2012: 2; 2013: 2; 2014: 2.55; 2015: 1; 2016: 2.55; 2017: 2; 2018: 4; 2019: 2.55; 2020: 2.55; 2021: 1.55; 2022: 2.55
Buses | Gasoline Urban Buses | Conventional | 0 | 9999 | 7.6076 | 7.6978 | 7.7026 | 7.6864 | 7.6275 | 7.7016 | 9.4872 | 10.6934 | 14 | 11 | 11 | 16 | 17 | 17 | 15 | 11 | 9 | 7 | 1 | 2 | 2 | 2 | 4 | 7 | 9 | 8 | 9 | 10 | 9 | 10 | 9 | 6 | 4 | 3 | 3 | 3 | 3 | 2
Buses | Diesel Urban Buses <15t | Conventional | 0 | 1993 | 343.4281 | 347.5012 | 347.7156 | 346.9867 | 344.3285 | 347.6727 | 428.2775 | 482.7287 | 625 | 546.75 | 484.5 | 399.25 | 323 | 270 | 238.25 | 189.5 | 173 | 148 | 122.5 | 99.25 | 77.75 | 68 | 55.25 | 46.25 | 32.75 | 25.25 | 14.75 | 6.75 | 5.75 | 4.75 | 2.75 | 2.75 | 1.75 | 2.75 | 1.75 | 1.75 | 1.75 | 1.75
Buses | Diesel Urban Buses <15t | Euro I | 1994 | 1996 | [8 empty] | 7 | 56.25 | 88.5 | 118.75 | 126 | 126.25 | 117.75 | 109.5 | 110 | 89.75 | 100 | 84.5 | 80 | 72.5 | 56.25 | 52 | 27.75 | 16 | 14.75 | 10.25 | 5.75 | 3 | 1 | 1 | 0.25 | 0.25 | 0.25 | 0.25 | 0.25 | 0.25
Buses | Diesel Urban Buses <15t | Euro II | 1997 | 2001 | [11 empty] | 9 | 63 | 128.75 | 196 | 276 | 272.75 | 280 | 304.5 | 286.5 | 292.25 | 284 | 249.75 | 216.75 | 155.75 | 108.5 | 83 | 49.75 | 32.5 | 20 | 19.75 | 12.25 | 6 | 3 | 2
Buses | Diesel Urban Buses <15t | Euro III | 2002 | 2006 | 2001: 21.25; 2002: 79.25; 2003: 178; 2004: 255.75; 2005: 373; 2006: 441.5; 2007: 423; 2008: 416.5; 2009: 389.5; 2010: 339; 2011: 310.25; 2012: 243.5; 2013: 200.25; 2014: 155.75; 2015: 124; 2016: 88.5; 2017: 60.5; 2018: 46.75; 2019: 36.75; 2020: 23; 2021: 3; 2022: 1
Buses | Diesel Urban Buses <15t | Euro IV | 2007 | 2009 | 2006: 22; 2007: 136.75; 2008: 263.5; 2009: 359.5; 2010: 408.5; 2011: 453.75; 2012: 455.75; 2013: 475.5; 2014: 464; 2015: 478.25; 2016: 446.75; 2017: 339; 2018: 276.25; 2019: 222.25; 2020: 174.25; 2021: 99.5; 2022: 53.25
Buses | Diesel Urban Buses <15t | Euro V | 2010 | 2013 | 2008: 13; 2009: 85.75; 2010: 194.75; 2011: 291.5; 2012: 422; 2013: 510.25; 2014: 558.5; 2015: 567.25; 2016: 557.75; 2017: 551.5; 2018: 497; 2019: 454; 2020: 398.75; 2021: 326.5; 2022: 222.75
Buses | Diesel Urban Buses <15t | Euro VI | 2014 | 9999 | 2012: 2; 2013: 13; 2014: 83; 2015: 296; 2016: 464; 2017: 691; 2018: 857; 2019: 1025; 2020: 1111; 2021: 1304; 2022: 1396
Buses | Diesel Urban Buses 15 - 18t | Conventional | 0 | 1993 | 2086.6517 | 2111.3997 | 2112.7022 | 2108.2736 | 2092.1223 | 2112.4417 | 2602.1927 | 2933.0351 | 3779.25 | 3418.25 | 3147.25 | 2806.25 | 2636.5 | 2303.25 | 1962.75 | 1656 | 1461.25 | 1136.75 | 989.75 | 844.75 | 727.5 | 592 | 514 | 430 | 311.75 | 252 | 198.25 | 145.5 | 118.5 | 95.5 | 81.25 | 68 | 51 | 31.75 | 27.25 | 19.75 | 10.25 | 6.5
Buses | Diesel Urban Buses 15 - 18t | Euro I | 1994 | 1996 | [8 empty] | 60.75 | 457.75 | 691.75 | 956 | 958.75 | 855.75 | 855.5 | 811 | 777 | 717.5 | 661.5 | 586.75 | 526 | 447.75 | 373.75 | 322 | 279 | 235.25 | 173.5 | 154.75 | 132.25 | 110.25 | 88.25 | 72.5 | 40.5 | 22.25 | 13.75 | 10.75 | 5.25 | 3.25
Buses | Diesel Urban Buses 15 - 18t | Euro II | 1997 | 2001 | [11 empty] | 89.75 | 323.75 | 836 | 1161.75 | 1396 | 1401.25 | 1381.25 | 1351 | 1262.25 | 1252 | 1168.75 | 1098.75 | 983.5 | 830.75 | 682.75 | 562.75 | 465.75 | 409.75 | 364.25 | 285.75 | 202.75 | 120.75 | 54 | 31 | 16.75 | 5.25 | 2.25
Buses | Diesel Urban Buses 15 - 18t | Euro III | 2002 | 2006 | 2001: 107.5; 2002: 394.5; 2003: 564.75; 2004: 704.25; 2005: 841.5; 2006: 950.25; 2007: 953.25; 2008: 934.25; 2009: 904.25; 2010: 900.75; 2011: 904.25; 2012: 804.75; 2013: 758.25; 2014: 742.75; 2015: 682.5; 2016: 666.5; 2017: 529.75; 2018: 439; 2019: 366.5; 2020: 241.75; 2021: 129; 2022: 49
Buses | Diesel Urban Buses 15 - 18t | Euro IV | 2007 | 2009 | 2006: 164.25; 2007: 244.25; 2008: 415.25; 2009: 612.5; 2010: 615.5; 2011: 592.5; 2012: 601.5; 2013: 608.25; 2014: 597; 2015: 616.25; 2016: 609; 2017: 580; 2018: 573.25; 2019: 540.25; 2020: 498; 2021: 380; 2022: 279.5
Buses | Diesel Urban Buses 15 - 18t | Euro V | 2010 | 2013 | 2007: 29; 2008: 74; 2009: 173.75; 2010: 389.75; 2011: 577.75; 2012: 731.75; 2013: 819; 2014: 831.25; 2015: 816; 2016: 804.25; 2017: 800; 2018: 796.75; 2019: 821.25; 2020: 816; 2021: 811.25; 2022: 680.5
Buses | Diesel Urban Buses 15 - 18t | Euro VI | 2014 | 9999 | 2013: 17; 2014: 169; 2015: 297; 2016: 547; 2017: 698; 2018: 748; 2019: 786; 2020: 807; 2021: 855; 2022: 864
Buses | Diesel Urban Buses >18t | Conventional | 0 | 1993 | 4.8906 | 4.9486 | 4.9516 | 4.9413 | 4.9034 | 4.951 | 6.0989 | 6.8743 | 8.75 | 7.75 | 5.75 | 6.75 | 5.5 | 3 | 2 | 35 | 43.5 | 41.5 | 24 | 22.5 | 21.25 | 14.5 | 6.25 | 5 | 4.75 | 2 | 2 | 1 | 1 | 1
Buses | Diesel Urban Buses >18t | Euro I | 1994 | 1996 | 1993: 0.25; 1994: 1.25; 1995: 1.25; 1996: 2.75; 1997: 3; 1998: 2.5; 1999: 1.5; 2000: 28.25; 2001: 44; 2002: 49; 2003: 44.75; 2004: 37; 2005: 38.75; 2006: 38.5; 2007: 19; 2008: 5.75; 2009: 3.25; 2010: 2; 2011: 1; 2012: 1
Buses | Diesel Urban Buses >18t | Euro II | 1997 | 2001 | [11 empty] | 0.5 | 0.5 | 6.5 | 20.5 | 107.75 | 202.25 | 210.25 | 209 | 200.25 | 199.75 | 201 | 195.75 | 141.5 | 127.75 | 124.75 | 92.75 | 38.75 | 30.75 | 33 | 38.75 | 26.75 | 13 | 9 | 8 | 1 | 1 | 1
Buses | Diesel Urban Buses >18t | Euro III | 2002 | 2006 | 2001: 21.25; 2002: 156.25; 2003: 249.25; 2004: 358.25; 2005: 409.25; 2006: 450; 2007: 442; 2008: 415.75; 2009: 399.25; 2010: 387.25; 2011: 371.25; 2012: 335.25; 2013: 310.25; 2014: 267; 2015: 255.25; 2016: 213.25; 2017: 138; 2018: 94; 2019: 74; 2020: 52; 2021: 35; 2022: 11
Buses | Diesel Urban Buses >18t | Euro IV | 2007 | 2009 | 2006: 18; 2007: 117; 2008: 220; 2009: 281; 2010: 283.5; 2011: 276; 2012: 277; 2013: 261.75; 2014: 260.25; 2015: 249.25; 2016: 251.25; 2017: 264; 2018: 263; 2019: 182.75; 2020: 177.75; 2021: 170; 2022: 113.25
Buses | Diesel Urban Buses >18t | Euro V | 2010 | 2013 | 2007: 26; 2008: 44; 2009: 74; 2010: 171.5; 2011: 236; 2012: 360; 2013: 409.25; 2014: 410.75; 2015: 387.75; 2016: 390.75; 2017: 353; 2018: 351; 2019: 370.25; 2020: 405.25; 2021: 416; 2022: 339.75
Buses | Diesel Urban Buses >18t | Euro VI | 2014 | 9999 | 2013: 6; 2014: 66; 2015: 86; 2016: 125; 2017: 240; 2018: 355; 2019: 402; 2020: 445; 2021: 580; 2022: 628
Buses | Gasoline Coaches | Conventional | 0 | 9999 | 930.9905 | 942.0322 | 942.6134 | 940.6375 | 933.4313 | 942.4971 | 1161.0068 | 1308.617 | 1508 | 1762 | 1775 | 1786 | 1791 | 1808 | 1810 | 1796 | 1788 | 1763 | 1698 | 1646 | 1566 | 1503 | 1406 | 1290 | 1169 | 1045 | 908 | 778 | 693 | 611 | 544 | 491 | 442 | 399 | 359 | 319 | 297 | 267
Buses | Diesel Coaches <15t | Conventional | 0 | 1993 | 3710.38 | 3754.3857 | 3756.7018 | 3748.8271 | 3720.1076 | 3756.2386 | 4627.0894 | 5215.3768 | 5700.25 | 5619.25 | 5434 | 5204.75 | 4910.25 | 4644.25 | 4333.75 | 4049.5 | 3699.75 | 3369 | 3096 | 2773.5 | 2491.75 | 2221 | 1964.5 | 1748.25 | 1503 | 1302 | 1068.5 | 894.75 | 807.25 | 700.5 | 619.75 | 546 | 500.5 | 442.75 | 395.75 | 363.75 | 328.5 | 324.25
Buses | Diesel Coaches <15t | Euro I | 1994 | 1996 | [8 empty] | 309.75 | 726.75 | 987 | 1304.25 | 1294 | 1282.25 | 1252.25 | 1269 | 1244.5 | 1214.5 | 1155.5 | 1117.75 | 1065.75 | 1000.75 | 930.5 | 837.5 | 752 | 682.25 | 595.5 | 530.75 | 481.25 | 430.25 | 383.25 | 335.25 | 292.5 | 260 | 228.25 | 199 | 182 | 153.75
Buses | Diesel Coaches <15t | Euro II | 1997 | 2001 | [11 empty] | 110 | 476.75 | 800.5 | 1138 | 1447.5 | 1671.75 | 1704.25 | 1724.75 | 1892.5 | 2011 | 2120 | 2110.75 | 2031 | 1955 | 1859.75 | 1747.75 | 1627.75 | 1552.5 | 1480 | 1394 | 1303 | 1231.25 | 1127.5 | 1042 | 982.75 | 912.25 | 827
Buses | Diesel Coaches <15t | Euro III | 2002 | 2006 | 2001: 84; 2002: 339.25; 2003: 555.75; 2004: 828.25; 2005: 1125.5; 2006: 1373.5; 2007: 1501.75; 2008: 1539.25; 2009: 1576.5; 2010: 1562.5; 2011: 1462.5; 2012: 1328; 2013: 1242.5; 2014: 1173.25; 2015: 1097.25; 2016: 992.75; 2017: 911.25; 2018: 845.75; 2019: 783.5; 2020: 725; 2021: 678.25; 2022: 618
Buses | Diesel Coaches <15t | Euro IV | 2007 | 2009 | 2006: 52.75; 2007: 235.5; 2008: 480; 2009: 741.5; 2010: 830.5; 2011: 832.5; 2012: 798.5; 2013: 731.5; 2014: 702.5; 2015: 622.25; 2016: 569.75; 2017: 496; 2018: 398.5; 2019: 341.5; 2020: 291.75; 2021: 249.5; 2022: 216.5
Buses | Diesel Coaches <15t | Euro V | 2010 | 2013 | 2008: 1; 2009: 47; 2010: 192; 2011: 301.25; 2012: 380.25; 2013: 432; 2014: 429.5; 2015: 420.5; 2016: 399.25; 2017: 377.5; 2018: 355.5; 2019: 319; 2020: 271.75; 2021: 231.5; 2022: 213.5
Buses | Diesel Coaches <15t | Euro VI | 2014 | 9999 | 2012: 1; 2013: 4; 2014: 129; 2015: 201; 2016: 335; 2017: 528; 2018: 653; 2019: 771; 2020: 828; 2021: 878; 2022: 915
Buses | Diesel Coaches 15 - 18t | Conventional | 0 | 1993 | 804.4301 | 813.9708 | 814.473 | 812.7657 | 806.5391 | 814.3725 | 1003.1776 | 1130.7215 | 1293.5 | 1379 | 1382.25 | 1331 | 1242 | 1230.25 | 1172.5 | 1121.25 | 1048.25 | 999 | 941.5 | 898.5 | 828.75 | 737.25 | 661.5 | 581.25 | 502.75 | 425.5 | 347.5 | 300.25 | 274 | 202.5 | 181.75 | 146.5 | 115.75 | 97.75 | 89.25 | 63.25 | 56.75 | 49.75
Buses | Diesel Coaches 15 - 18t | Euro I | 1994 | 1996 | [8 empty] | 9.5 | 45 | 99.75 | 149 | 158.5 | 160 | 157.25 | 146.75 | 159 | 170.25 | 170 | 168.75 | 176.75 | 170.75 | 167.25 | 168 | 172.25 | 163 | 141.5 | 128 | 118 | 95.25 | 81 | 69.75 | 57.5 | 40 | 38 | 22 | 23.25 | 20.75
Buses | Diesel Coaches 15 - 18t | Euro II | 1997 | 2001 | [11 empty] | 15 | 58.5 | 90.75 | 132.25 | 186 | 218.5 | 233.5 | 236.25 | 245.25 | 253.25 | 255.25 | 254.25 | 239 | 257.25 | 261.5 | 256 | 262.75 | 269 | 255.25 | 244 | 204.5 | 160.75 | 122.25 | 95.75 | 68.25 | 59.5 | 48.25
Buses | Diesel Coaches 15 - 18t | Euro III | 2002 | 2006 | 2001: 4.25; 2002: 23.25; 2003: 49.25; 2004: 63.5; 2005: 76.25; 2006: 90.5; 2007: 83.75; 2008: 101.5; 2009: 114.5; 2010: 121.25; 2011: 135.25; 2012: 140.25; 2013: 155.25; 2014: 163.25; 2015: 177.5; 2016: 189.5; 2017: 200.25; 2018: 190.5; 2019: 170.75; 2020: 146.25; 2021: 129.25; 2022: 114
Buses | Diesel Coaches 15 - 18t | Euro IV | 2007 | 2009 | 2003: 3; 2004: 3; 2005: 3; 2006: 4.25; 2007: 14.25; 2008: 36.25; 2009: 53.25; 2010: 50; 2011: 51.25; 2012: 53; 2013: 51; 2014: 51.5; 2015: 66.75; 2016: 69; 2017: 93.75; 2018: 91.5; 2019: 84.25; 2020: 79.25; 2021: 74.25; 2022: 68
Buses | Diesel Coaches 15 - 18t | Euro V | 2010 | 2013 | 2008: 6; 2009: 20; 2010: 59.75; 2011: 64.5; 2012: 79.75; 2013: 99.75; 2014: 107.25; 2015: 108; 2016: 118.75; 2017: 122; 2018: 126; 2019: 133; 2020: 126; 2021: 124; 2022: 124.25
Buses | Diesel Coaches 15 - 18t | Euro VI | 2014 | 9999 | 2013: 1; 2014: 16; 2015: 47; 2016: 67; 2017: 78; 2018: 75; 2019: 78; 2020: 75; 2021: 87; 2022: 102
Buses | Diesel Coaches >18t | Conventional | 0 | 1993 | 121.6214 | 123.0639 | 123.1398 | 122.8817 | 121.9403 | 123.1246 | 151.67 | 170.9533 | 191 | 204.75 | 215.5 | 205.25 | 188 | 187.5 | 200.25 | 185.75 | 171.25 | 151.25 | 135.25 | 130.25 | 112.5 | 84.75 | 69.5 | 50.25 | 42.75 | 33.75 | 28.25 | 23 | 19 | 12.5 | 10 | 8 | 4.5 | 2.75 | 2 | 2 | 1 | 1.75
Buses | Diesel Coaches >18t | Euro I | 1994 | 1996 | [8 empty] | 6 | 25.25 | 47.5 | 75.25 | 80.5 | 79.25 | 78.5 | 76.25 | 73.25 | 73.25 | 67.75 | 65.5 | 63 | 57.5 | 53.75 | 45.75 | 43 | 31.5 | 22 | 19.5 | 20.5 | 10 | 10.5 | 9.75 | 9.25 | 8 | 5.75 | 3.75 | 3.75 | 2
Buses | Diesel Coaches >18t | Euro II | 1997 | 2001 | [11 empty] | 8.5 | 33.5 | 62.25 | 107.25 | 153 | 185.25 | 195.25 | 200.75 | 190 | 188 | 197.5 | 192.5 | 165.75 | 155 | 144.25 | 127.25 | 113.5 | 98 | 83.5 | 72.25 | 51.5 | 45 | 34 | 25 | 13.25 | 9.25 | 7.25
Buses | Diesel Coaches >18t | Euro III | 2002 | 2006 | 2001: 13.25; 2002: 44.25; 2003: 103.25; 2004: 164.25; 2005: 241.5; 2006: 301.25; 2007: 312.25; 2008: 322.25; 2009: 330.25; 2010: 331.5; 2011: 317.5; 2012: 326.75; 2013: 325.25; 2014: 330.5; 2015: 286.75; 2016: 242.25; 2017: 205.75; 2018: 169.75; 2019: 140.75; 2020: 100.75; 2021: 88; 2022: 72
Buses | Diesel Coaches >18t | Euro IV | 2007 | 2009 | 2003: 2; 2004: 2; 2005: 2; 2006: 7; 2007: 54; 2008: 79; 2009: 105.25; 2010: 115.25; 2011: 118.25; 2012: 115.5; 2013: 125.5; 2014: 136.75; 2015: 140.75; 2016: 138.5; 2017: 137.25; 2018: 131.75; 2019: 110.5; 2020: 81.25; 2021: 68.75; 2022: 50
Buses | Diesel Coaches >18t | Euro V | 2010 | 2013 | 2007: 8; 2008: 42; 2009: 83.75; 2010: 127.75; 2011: 156.75; 2012: 196.75; 2013: 208.75; 2014: 226.75; 2015: 226.75; 2016: 242; 2017: 247.25; 2018: 261.75; 2019: 264; 2020: 238; 2021: 224.25; 2022: 218
Buses | Diesel Coaches >18t | Euro VI | 2014 | 9999 | 2013: 3; 2014: 38; 2015: 111; 2016: 203; 2017: 286; 2018: 400; 2019: 493; 2020: 520; 2021: 621; 2022: 722
Buses | CNG Urban Buses 15 - 18t | Euro V | 2010 | 2013 | 2013: 11; 2014: 11; 2015: 11; 2016: 11; 2017: 11; 2018: 11; 2019: 11; 2020: 11; 2021: 11; 2022: 11
Buses | CNG Urban Buses 15 - 18t | Euro VI | 2014 | 9999 | 2014: 18; 2015: 19; 2016: 50; 2017: 94; 2018: 94; 2019: 94; 2020: 94; 2021: 94; 2022: 100
Buses | CNG Urban Buses >18t | Euro VI | 2014 | 9999 | 2014: 3; 2015: 3; 2016: 12; 2017: 49; 2018: 49; 2019: 48; 2020: 64; 2021: 64; 2022: 64
Buses | Electric Urban Buses <15t | Conventional | 0 | 9999 | 2009: 11; 2010: 10; 2011: 9; 2012: 11; 2013: 11; 2014: 11; 2018: 1; 2019: 3; 2020: 6; 2021: 7; 2022: 17
Buses | Electric Urban Buses 15 - 18t | Conventional | 0 | 9999 | 2011: 1; 2012: 1; 2013: 2; 2014: 2; 2015: 2; 2016: 4; 2017: 3; 2018: 3; 2019: 1
Buses | CNG Coaches <15t | Euro VI | 2014 | 9999 | bar: 2021 to 2022
Buses | Electric Coaches <15t | Conventional | 0 | 9999 | 2003: 1; 2004: 1; 2005: 1; 2006: 1; 2007: 1; 2008: 1; 2009: 1; 2010: 1; 2011: 1; 2012: 2; 2013: 2; 2014: 2; 2015: 2; 2016: 2; 2017: 2; 2018: 3; 2019: 2; 2020: 2; 2021: 3; 2022: 9
Buses | Electric Coaches 15 - 18t | Conventional | 0 | 9999 | bar: 1996
Buses | Electric Urban Buses >18t | Conventional | 0 | 9999 | 2019: 80; 2020: 81; 2021: 298; 2022: 673
Buses | Brint Urban Buses 15 - 18t | Conventional | 0 | 9999 | bar: 2021 to 2022
Buses | Brint Urban Buses >18t | Conventional | 0 | 9999 | 2020: 3; 2021: 3; 2022: 3
Buses | Brint Coaches <15t | Conventional | 0 | 9999 | bar: 2005 to 2010
Buses | Electric Coaches >18t | Conventional | 0 | 9999 | 2022: 5
Mopeds | 2-stroke <50 cm³ | Conventional | 0 | 1999 | 151000 | 139000 | 133000 | 127000 | 124000 | 120000 | 118000 | 113000 | 109000 | 105000 | 114166.6667 | 123333.3333 | 132496 | 141635.6667 | 150802.3333 | 143569.4167 | 136232.5 | 128202.5833 | 120288.6667 | 112243.75 | 103812.8333 | 95121.9167 | 86610 | 78805.0833 | 71059.1667 | 63624.25 | 56545.3333 | 50013.4167 | 43889.5 | 37883.5833 | 32117.6667 | 26360.75 | 20857.8333 | 14612.9167 | 7544 | 6671 | 6041 | 5541
Mopeds | 2-stroke <50 cm³ | Euro 1 | 2000 | 2003 | [15 empty] | 16402.5833 | 28733.5 | 42762.4167 | 48676.3333 | 46052.7667 | 43436.2 | 40729.6333 | 37811.0667 | 35217.5 | 32557.9333 | 29996.3667 | 27561.8 | 25344.2333 | 23367.6667 | 21292.1 | 19370.5333 | 17445.9667 | 15556.4 | 13261.8333 | 10514.2667 | 8681.7 | 6924.1333 | 5242.5667
Mopeds | 2-stroke <50 cm³ | Euro 2 | 2004 | 2014 | 2004: 7998.3625; 2005: 16280.975; 2006: 24795.3375; 2007: 33317.95; 2008: 38074.8125; 2009: 42055.425; 2010: 43990.7875; 2011: 46494.65; 2012: 52924.0125; 2013: 55951.375; 2014: 58225.7375; 2015: 55048.3131; 2016: 51895.6388; 2017: 48713.7144; 2018: 45075.79; 2019: 40748.6156; 2020: 37599.6913; 2021: 34646.5169; 2022: 31863.5925
Mopeds | 4-stroke <50 cm³ | Euro 2 | 2004 | 2014 | 2004: 2666.1208; 2005: 5426.9917; 2006: 8265.1125; 2007: 11105.9833; 2008: 12691.6042; 2009: 14018.475; 2010: 14663.5958; 2011: 15498.2167; 2012: 17641.3375; 2013: 18650.4583; 2014: 19408.5792; 2015: 18349.4377; 2016: 17298.5462; 2017: 16237.9048; 2018: 15025.2633; 2019: 13582.8719; 2020: 12533.2304; 2021: 11548.839; 2022: 10621.1975
Mopeds | 4-stroke <50 cm³ | Euro 3 | 2015 | 2016 | 2015: 7592.0492; 2016: 16244.0983; 2017: 15436.0434; 2018: 14594.9885; 2019: 13589.9336; 2020: 12732.8787; 2021: 11864.8238; 2022: 11051.7688
Mopeds | 4-stroke <50 cm³ | Euro 4 | 2017 | 2020 | 2017: 10831.1041; 2018: 15034.2082; 2019: 12336.3122; 2020: 17723.4997; 2021: 16793.4747; 2022: 15882.4497
Mopeds | 4-stroke <50 cm³ | Euro 5 | 2021 | 9999 | 2021: 4219.2124; 2022: 8661.4248
Mopeds | Electric Mopeds | Conventional | 0 | 9999 | [12 empty] | 4 | 31 | 31 | 28 | 34 | 35 | 35 | 39 | 43 | 88 | 155 | 211 | 309 | 725 | 900 | 1077 | 1020 | 1029 | 1220 | 1277 | 1593 | 1881 | 2920 | 5264 | 8680 | 11683
Motorcycles | 2-stroke >50 cm³ | Conventional | 0 | 1999 | 6071.6307 | 6141.0082 | 6227.2534 | 6226.3734 | 6344.4471 | 6470.0013 | 6653.4923 | 6736.804 | 6948.75 | 7254.75 | 7665.75 | 8228.25 | 8891.4 | 9523.95 | 10316.25 | 10536.15 | 10539.18 | 10440.22 | 10402.56 | 10484.5 | 10669.875 | 10938.48 | 11130.045 | 11001.98 | 10591.875 | 10056 | 9458.2 | 8930.7 | 8427.41 | 7876.32 | 7384.725 | 6892.62 | 6348.68 | 5812.08 | 5247.44 | 4736.9 | 4226.985 | 3685.48
Motorcycles | 2-stroke >50 cm³ | Euro 1 | 2000 | 2003 | [15 empty] | 464.4 | 778.65 | 1097.18 | 1406.16 | 1353.3 | 1337.125 | 1340.76 | 1362.29 | 1352.56 | 1305.15 | 1247.6 | 1187.595 | 1136.16 | 1085.45 | 1029.2 | 975.675 | 927.36 | 875.095 | 813.48 | 745.745 | 684.9 | 619.515 | 546
Motorcycles | 2-stroke >50 cm³ | Euro 2 | 2004 | 2006 | 2004: 447.72; 2005: 1111.25; 2006: 1933.32; 2007: 1845.06; 2008: 1752.41; 2009: 1640.94; 2010: 1530.7; 2011: 1418.54; 2012: 1326.51; 2013: 1235.815; 2014: 1146.88; 2015: 1067.4; 2016: 997.29; 2017: 923.065; 2018: 847.26; 2019: 762.355; 2020: 696.3; 2021: 619.83; 2022: 543.12
Motorcycles | 2-stroke >50 cm³ | Euro 3 | 2007 | 2016 | 2007: 1024.995; 2008: 1647.25; 2009: 1901.13; 2010: 2008.3; 2011: 2041.74; 2012: 2048.94; 2013: 2045.695; 2014: 2046.96; 2015: 2053.575; 2016: 2103.36; 2017: 1953.705; 2018: 1804.02; 2019: 1647.085; 2020: 1516.5; 2021: 1367.145; 2022: 1209.84
Motorcycles | 2-stroke >50 cm³ | Euro 4 | 2017 | 2020 | 2017: 175.045; 2018: 355.8; 2019: 494.01; 2020: 626.35; 2021: 567.81; 2022: 507.4
Motorcycles | 2-stroke >50 cm³ | Euro 5 | 2021 | 9999 | 2021: 162.18; 2022: 262.36
Motorcycles | 4-stroke <250 cm³ | Conventional | 0 | 1999 | 6881.1815 | 6959.8093 | 7057.5539 | 7056.5565 | 7190.3734 | 7332.6681 | 7540.6246 | 7635.0445 | 7875.25 | 8222.05 | 8687.85 | 9325.35 | 10076.92 | 10793.81 | 11691.75 | 11940.97 | 12428.964 | 12826.556 | 13330.688 | 14033.1 | 14937.825 | 16043.104 | 17130.591 | 17803.204 | 18056.625 | 18100.8 | 18020.36 | 18059.86 | 18143.718 | 18115.536 | 18215.655 | 18314.676 | 18264.664 | 18211.184 | 18032.112 | 18000.22 | 17941.203 | 17690.304
Motorcycles | 4-stroke <250 cm³ | Euro 1 | 2000 | 2003 | [15 empty] | 526.32 | 918.27 | 1347.964 | 1801.968 | 1811.34 | 1871.975 | 1966.448 | 2096.742 | 2188.688 | 2224.97 | 2245.68 | 2262.681 | 2297.568 | 2336.91 | 2367.16 | 2406.665 | 2464.128 | 2517.581 | 2548.904 | 2562.651 | 2602.62 | 2629.497 | 2620.8
Motorcycles | 4-stroke <250 cm³ | Euro 2 | 2004 | 2006 | 2004: 599.256; 2005: 1555.75; 2006: 2835.536; 2007: 2839.788; 2008: 2835.718; 2009: 2797.412; 2010: 2755.26; 2011: 2702.692; 2012: 2682.498; 2013: 2660.637; 2014: 2637.824; 2015: 2632.92; 2016: 2649.942; 2017: 2655.587; 2018: 2654.748; 2019: 2619.729; 2020: 2645.94; 2021: 2630.834; 2022: 2606.976
Motorcycles | 4-stroke <250 cm³ | Euro 3 | 2007 | 2016 | 2007: 1577.601; 2008: 2665.55; 2009: 3240.974; 2010: 3614.94; 2011: 3890.052; 2012: 4143.412; 2013: 4404.261; 2014: 4708.008; 2015: 5065.485; 2016: 5588.928; 2017: 5620.659; 2018: 5652.596; 2019: 5659.983; 2020: 5762.7; 2021: 5802.771; 2022: 5807.232
Motorcycles | 4-stroke <250 cm³ | Euro 4 | 2017 | 2020 | 2017: 503.591; 2018: 1114.84; 2019: 1697.598; 2020: 2380.13; 2021: 2410.038; 2022: 2435.52
Motorcycles | 4-stroke <250 cm³ | Euro 5 | 2021 | 9999 | 2021: 688.364; 2022: 1259.328
Motorcycles | 4-stroke 250 - 750 cm³ | Conventional | 0 | 1999 | 18923.2491 | 19139.4757 | 19408.2731 | 19405.5303 | 19773.5268 | 20164.8374 | 20736.7177 | 20996.3723 | 21656.9375 | 22610.6375 | 23891.5875 | 25644.7125 | 27711.53 | 29682.9775 | 32152.3125 | 32837.6675 | 34179.651 | 35273.029 | 36659.392 | 38591.025 | 41079.0188 | 44118.536 | 47109.1253 | 48958.811 | 49655.7188 | 49777.2 | 49555.99 | 49664.615 | 49895.2245 | 49817.724 | 50093.0512 | 50365.359 | 50227.826 | 50080.756 | 49588.308 | 49500.605 | 49338.3083 | 48648.336
Motorcycles | 4-stroke 250 - 750 cm³ | Euro 1 | 2000 | 2003 | [15 empty] | 1447.38 | 2525.2425 | 3706.901 | 4955.412 | 4981.185 | 5147.9313 | 5407.732 | 5766.0405 | 6018.892 | 6118.6675 | 6175.62 | 6222.3728 | 6318.312 | 6426.5025 | 6509.69 | 6618.3288 | 6776.352 | 6923.3478 | 7009.486 | 7047.2903 | 7157.205 | 7231.1168 | 7207.2
Motorcycles | 4-stroke 250 - 750 cm³ | Euro 2 | 2004 | 2006 | 2004: 1647.954; 2005: 4278.3125; 2006: 7797.724; 2007: 7809.417; 2008: 7798.2245; 2009: 7692.883; 2010: 7576.965; 2011: 7432.403; 2012: 7376.8695; 2013: 7316.7518; 2014: 7254.016; 2015: 7240.53; 2016: 7287.3405; 2017: 7302.8643; 2018: 7300.557; 2019: 7204.2548; 2020: 7276.335; 2021: 7234.7935; 2022: 7169.184
Motorcycles | 4-stroke 250 - 750 cm³ | Euro 3 | 2007 | 2016 | 2007: 4338.4028; 2008: 7330.2625; 2009: 8912.6785; 2010: 9941.085; 2011: 10697.643; 2012: 11394.383; 2013: 12111.7178; 2014: 12947.022; 2015: 13930.0838; 2016: 15369.552; 2017: 15456.8123; 2018: 15544.639; 2019: 15564.9532; 2020: 15847.425; 2021: 15957.6202; 2022: 15969.888
Motorcycles | 4-stroke 250 - 750 cm³ | Euro 4 | 2017 | 2020 | 2017: 1384.8753; 2018: 3065.81; 2019: 4668.3945; 2020: 6545.3575; 2021: 6627.6045; 2022: 6697.68
Motorcycles | 4-stroke 250 - 750 cm³ | Euro 5 | 2021 | 9999 | 2021: 1893.001; 2022: 3463.152
Motorcycles | 4-stroke >750 cm³ | Conventional | 0 | 1999 | 8601.4769 | 8699.7617 | 8821.9423 | 8820.6956 | 8987.9667 | 9165.8352 | 9425.7808 | 9543.8056 | 9844.0625 | 10277.5625 | 10859.8125 | 11656.6875 | 12596.15 | 13492.2625 | 14614.6875 | 14926.2125 | 15536.205 | 16033.195 | 16663.36 | 17541.375 | 18672.2812 | 20053.88 | 21413.2387 | 22254.005 | 22570.7813 | 22626 | 22525.45 | 22574.825 | 22679.6475 | 22644.42 | 22769.5687 | 22893.345 | 22830.83 | 22763.98 | 22540.14 | 22500.275 | 22426.5037 | 22112.88
Motorcycles | 4-stroke >750 cm³ | Euro 1 | 2000 | 2003 | [15 empty] | 657.9 | 1147.8375 | 1684.955 | 2252.46 | 2264.175 | 2339.9688 | 2458.06 | 2620.9275 | 2735.86 | 2781.2125 | 2807.1 | 2828.3513 | 2871.96 | 2921.1375 | 2958.95 | 3008.3313 | 3080.16 | 3146.9763 | 3186.13 | 3203.3138 | 3253.275 | 3286.8713 | 3276
Motorcycles | 4-stroke >750 cm³ | Euro 2 | 2004 | 2006 | 2004: 749.07; 2005: 1944.6875; 2006: 3544.42; 2007: 3549.735; 2008: 3544.6475; 2009: 3496.765; 2010: 3444.075; 2011: 3378.365; 2012: 3353.1225; 2013: 3325.7963; 2014: 3297.28; 2015: 3291.15; 2016: 3312.4275; 2017: 3319.4838; 2018: 3318.435; 2019: 3274.6613; 2020: 3307.425; 2021: 3288.5425; 2022: 3258.72
Motorcycles | 4-stroke >750 cm³ | Euro 3 | 2007 | 2016 | 2007: 1972.0013; 2008: 3331.9375; 2009: 4051.2175; 2010: 4518.675; 2011: 4862.565; 2012: 5179.265; 2013: 5505.3263; 2014: 5885.01; 2015: 6331.8562; 2016: 6986.16; 2017: 7025.8237; 2018: 7065.745; 2019: 7074.9788; 2020: 7203.375; 2021: 7253.4638; 2022: 7259.04
Motorcycles | 4-stroke >750 cm³ | Euro 4 | 2017 | 2020 | 2017: 629.4887; 2018: 1393.55; 2019: 2121.9975; 2020: 2975.1625; 2021: 3012.5475; 2022: 3044.4
Motorcycles | 4-stroke >750 cm³ | Euro 5 | 2021 | 9999 | 2021: 860.455; 2022: 1574.16
Motorcycles | Electric Motorcycles | Conventional | 0 | 9999 | 917.4617 | 927.9451 | 940.9773 | 940.8443 | 958.686 | 977.658 | 1005.3847 | 1017.9736 | 1050 | 961 | 865 | 736 | 609 | 518 | 432 | 374 | 329 | 309 | 305 | 306 | 312 | 316 | 315 | 321 | 325 | 331 | 323 | 319 | 301 | 300 | 360 | 301 | 291 | 277 | 268 | 302 | 340 | 380

## Annex 3B-2
Annex 2: Mileage data 1985-2022 for road transport (km)
Sector | Subsector | Tech | FYear | LYear | 1985 | 1986 | 1987 | 1988 | 1989 | 1990 | 1991 | 1992 | 1993 | 1994 | 1995 | 1996 | 1997 | 1998 | 1999 | 2000 | 2001 | 2002 | 2003 | 2004 | 2005 | 2006 | 2007 | 2008 | 2009 | 2010 | 2011 | 2012 | 2013 | 2014 | 2015 | 2016 | 2017 | 2018 | 2019 | 2020 | 2021 | 2022
Passenger cars | Gasoline <0,8 l | PRE ECE | 0 | 1969 | 2003: 8385.9647; 2004: 8237.1005; 2005: 7787.0252; 2006: 7577.1371; 2007: 7440.0207; 2008: 7086.0068; 2009: 6803.2768; 2010: 6480.2375; 2011: 6274.6803; 2012: 6041.4444; 2013: 5851.1236; 2014: 5808.8681; 2015: 5698.441; 2016: 5535.0158; 2017: 5435.9218; 2018: 5312.8027; 2019: 5182.324; 2020: 4584.9066; 2021: 4527.2158; 2022: 4457.5835
Passenger cars | Gasoline <0,8 l | ECE 15/00-01 | 1970 | 1978 | 2003: 10433.0002; 2004: 10139.1657; 2005: 9609.307; 2006: 8815.1824; 2007: 8558.6792; 2008: 8118.9104; 2009: 7771.3274; 2010: 7421.2333; 2011: 7227.7069; 2012: 6952.3459; 2013: 6730.6722; 2014: 6694.937; 2015: 6558.8223; 2016: 6373.2137; 2017: 6263.9802; 2018: 6142.3795; 2019: 5992.3161; 2020: 5303.8394; 2021: 5243.9466; 2022: 5160.3767
Passenger cars | Gasoline <0,8 l | ECE 15/02 | 1979 | 1980 | 2005: 10697.8728; 2006: 10208.1421; 2007: 10042.4553; 2008: 9557.3688; 2009: 9149.449; 2010: 8710.8127; 2011: 8457.2711; 2012: 8141.7476; 2013: 7909.4478; 2014: 7861.4969; 2015: 7691.091; 2016: 7480.1949; 2017: 7327.25; 2018: 7167.0967; 2019: 7007.8966; 2020: 6193.0137; 2021: 6112.2673; 2022: 6021.9197
Passenger cars | Gasoline <0,8 l | ECE 15/03 | 1981 | 1985 | 2003: 13254.0671; 2004: 13020.1447; 2005: 12225.4345; 2006: 11024.9362; 2007: 10937.0625; 2008: 10386.0983; 2009: 9960.5626; 2010: 9474.2346; 2011: 9104.9866; 2012: 8788.064; 2013: 8508.3026; 2014: 8495.3422; 2015: 8338.9617; 2016: 8135.7549; 2017: 7924.7956; 2018: 7775.776; 2019: 7599.8254; 2020: 6722.8102; 2021: 6639.527; 2022: 6536.523
Passenger cars | Gasoline <0,8 l | ECE 15/04 | 1986 | 1990 | 2003: 13552.2159; 2004: 13313.0314; 2005: 12500.4442; 2006: 12050.2772; 2007: 11931.9071; 2008: 11418.9148; 2009: 10897.7486; 2010: 10425.1502; 2011: 10115.9263; 2012: 9715.2027; 2013: 9393.306; 2014: 9340.5245; 2015: 9138.2426; 2016: 9122.4792; 2017: 8953.4591; 2018: 8770.7799; 2019: 8519.5493; 2020: 7531.7594; 2021: 7397.3569; 2022: 7250.3856
Passenger cars | Gasoline <0,8 l | Euro 1 | 1991 | 1996 | 2003: 16200.9116; 2004: 16012.3453; 2005: 15121.0254; 2006: 14371.5752; 2007: 13958.4268; 2008: 13294.6394; 2009: 12724.7028; 2010: 12165.7399; 2011: 11826.426; 2012: 11383.3102; 2013: 11000.4276; 2014: 10980.9847; 2015: 10743.409; 2016: 10428.8013; 2017: 10224.7637; 2018: 9938.3252; 2019: 9703.2113; 2020: 8580.2497; 2021: 8516.4335; 2022: 8366.2649
Passenger cars | Gasoline <0,8 l | Euro 2 | 1997 | 2000 | [14 empty] | 10110.5186 | 13794.4847 | 18653.9828 | 18554.5574 | 18290.8586 | 17966.3155 | 16859.818 | 16049.9966 | 15672.3868 | 14863.7715 | 14248.5015 | 13580.6039 | 13433.4251 | 12793.5543 | 12369.4084 | 12584.4553 | 12719.3504 | 12500.1266 | 12531.185 | 12562.1326 | 12561.6436 | 11254.0013 | 11230.8476 | 11026.0664
Passenger cars | Gasoline <0,8 l | Euro 3 | 2001 | 2005 | 2001: 9623.5739; 2002: 13882.8935; 2003: 15551.8836; 2004: 15386.3656; 2005: 14651.1002; 2006: 17682.9634; 2007: 17281.9629; 2008: 16402.6699; 2009: 15723.6132; 2010: 14984.0242; 2011: 14527.8511; 2012: 13990.5594; 2013: 13528.4201; 2014: 13439.211; 2015: 13216.8813; 2016: 12862.7774; 2017: 12699.7933; 2018: 12523.5355; 2019: 12239.381; 2020: 10831.6455; 2021: 10721.8141; 2022: 10582.7151
Passenger cars | Gasoline <0,8 l | Euro 4 | 2006 | 2010 | 2006: 9306.0982; 2007: 12900.3888; 2008: 12411.6713; 2009: 15168.0683; 2010: 15925.2572; 2011: 16043.4532; 2012: 15441.2134; 2013: 14958.2008; 2014: 14877.6334; 2015: 14574.9159; 2016: 14152.5289; 2017: 13834.3832; 2018: 13603.0544; 2019: 13297.8152; 2020: 11754.7125; 2021: 11610.237; 2022: 11458.9774
Passenger cars | Gasoline <0,8 l | Euro 5 | 2011 | 2014 | 2011: 8578.4248; 2012: 12865.3929; 2013: 13943.8061; 2014: 14164.1397; 2015: 14993.5209; 2016: 15705.7911; 2017: 15517.709; 2018: 15185.8168; 2019: 14810.9953; 2020: 13088.3098; 2021: 12922.0712; 2022: 12720.0105
Passenger cars | Gasoline <0,8 l | Euro 6 | 2015 | 2017 | 2014: 8508.1083; 2015: 11194.6468; 2016: 10720.719; 2017: 13310.3962; 2018: 15946.6616; 2019: 15956.2866; 2020: 14108.6869; 2021: 13921.6549; 2022: 13698.9155
Passenger cars | Gasoline <0,8 l | Euro 6d-TEMP | 2018 | 2020 | 2018: 8497.0861; 2019: 11274.8498; 2020: 12460.5686; 2021: 14796.8871; 2022: 14561.1181
Passenger cars | Gasoline <0,8 l | Euro 6d | 2021 | 9999 | 2021: 7727.1521; 2022: 11492.7461
Passenger cars | Gasoline 0,8 - 1,4 l | PRE ECE | 0 | 1969 | 11471.5559 | 10992.5636 | 10623.6569 | 10568.7115 | 10296.4058 | 10738.3353 | 11177.917 | 11520.9694 | 11446.4401 | 11786.5934 | 11144.135 | 10536.1073 | 10304.3533 | 10021.7389 | 9566.4021 | 9151.3296 | 8679.7499 | 8627.6953 | 8523.4401 | 8373.6166 | 7866.2344 | 7511.9923 | 7349.264 | 6982.3352 | 6696.5498 | 6384.6876 | 6200.26 | 5968.9216 | 5782.2407 | 5752.7689 | 5638.881 | 5476.3613 | 5371.2713 | 5255.0907 | 5126.9738 | 4531.0098 | 4471.7376 | 4401.6587
Passenger cars | Gasoline 0,8 - 1,4 l | ECE 15/00-01 | 1970 | 1978 | 13731.0815 | 13157.0474 | 12772.2164 | 12758.5708 | 12419.1238 | 13070.3023 | 13719.7688 | 14291.7351 | 14283.5028 | 14797.0079 | 14006.4807 | 13261.4731 | 12976.67 | 12597.3478 | 12013.2016 | 11461.4832 | 10832.8669 | 10718.0663 | 10544.0264 | 10298.1095 | 9625.0294 | 9135.7133 | 8898.8874 | 8411.554 | 8044.8937 | 7643.546 | 7411.279 | 7134.6942 | 6917.6872 | 6888.8859 | 6758.9655 | 6570.1313 | 6448.273 | 6309.075 | 6156.5228 | 5442.2439 | 5368.8027 | 5283.9667
Passenger cars | Gasoline 0,8 - 1,4 l | ECE 15/02 | 1979 | 1980 | 15115.2322 | 14509.9276 | 14150.6061 | 14143.5045 | 13743.6424 | 14415.069 | 14999.7625 | 15469.3672 | 15385.965 | 15925.118 | 15082.5751 | 14292.202 | 14011.0753 | 13646.4356 | 13088.5588 | 12548.8036 | 11918.059 | 11839.5368 | 11709.6472 | 11492.0029 | 10796.5169 | 10295.504 | 10075.4844 | 9566.3519 | 9178.1788 | 8743.3015 | 8492.6178 | 8173.9054 | 7919.2775 | 7875.1394 | 7718.0025 | 7494.3599 | 7351.6401 | 7194.1229 | 7019.1317 | 6200.8584 | 6120.9423 | 6025.2351
Passenger cars | Gasoline 0,8 - 1,4 l | ECE 15/03 | 1981 | 1985 | 14901.8083 | 15690.5766 | 15197.7102 | 15112.2928 | 14708.3982 | 15495.6419 | 16241.1345 | 16868.0644 | 16854.315 | 17472.4744 | 16558.5405 | 15707.4756 | 15426.5175 | 15072.5545 | 14462.2712 | 13893.8258 | 13202.2768 | 13147.5299 | 12994.5675 | 12775.2228 | 11990.8773 | 11448.5618 | 11189.5023 | 10632.3865 | 10184.2837 | 9705.7863 | 9403.6064 | 9051.2645 | 8749.9755 | 8703.0207 | 8511.7064 | 8258.0831 | 8083.561 | 7897.2566 | 7698.2105 | 6803.6776 | 6715.5904 | 6609.449
Passenger cars | Gasoline 0,8 - 1,4 l | ECE 15/04 | 1986 | 1990 |  | 8414.8777 | 12612.5332 | 14149.6239 | 14541.3289 | 15805.9769 | 18067.6751 | 18573.5687 | 18433.619 | 19076.9079 | 18068.7915 | 17126.8249 | 16802.3116 | 16396.343 | 15711.7134 | 15085.6159 | 14338.9792 | 14292.9288 | 14149.013 | 13936.2106 | 13112.9826 | 12536.6385 | 12279.4936 | 11678.7953 | 11209.1465 | 10688.8344 | 10385.8317 | 9997.9506 | 9680.6986 | 9620.7529 | 9421.2776 | 9137.214 | 8951.6042 | 8740.2106 | 8514.2385 | 7515.9945 | 7405.1175 | 7279.4793
Passenger cars | Gasoline 0,8 - 1,4 l | Euro 1 | 1991 | 1996 | [6 empty] | 9686.1193 | 15404.3229 | 17248.7975 | 17724.1055 | 18025.4355 | 17726.1401 | 19259.0477 | 18772.8374 | 17975.9237 | 17238.7835 | 16373.5369 | 16291.2722 | 16109.2263 | 15831.4251 | 14880.998 | 14217.1405 | 13932.9938 | 13260.2101 | 12752.3788 | 12180.6643 | 11856.6006 | 11433.5604 | 11095.6528 | 11045.1903 | 10838.5853 | 10519.7451 | 10323.5685 | 10081.2421 | 9828.7873 | 8665.6834 | 8543.5989 | 8380.5508
Passenger cars | Gasoline 0,8 - 1,4 l | Euro 2 | 1997 | 2000 | [12 empty] | 10359.7679 | 15539.7544 | 16547.4467 | 17092.3787 | 18160.8274 | 18061.5343 | 17848.7915 | 17535.1995 | 16465.8882 | 15713.4465 | 15374.6302 | 14606.6981 | 14012.863 | 13359.1396 | 12979.8234 | 12503.4513 | 12127.2032 | 12078.5351 | 11858.7346 | 11526.2869 | 11327.1113 | 11087.1738 | 10833.8449 | 9571.3939 | 9457.0405 | 9301.5653
Passenger cars | Gasoline 0,8 - 1,4 l | Euro 3 | 2001 | 2005 | 2001: 9623.9763; 2002: 14083.0806; 2003: 16044.0383; 2004: 16076.8885; 2005: 15414.2262; 2006: 17571.641; 2007: 17189.9146; 2008: 16331.0407; 2009: 15664.714; 2010: 14931.9508; 2011: 14499.3062; 2012: 13960.1969; 2013: 13523.9695; 2014: 13459.4424; 2015: 13199.6647; 2016: 12825.6702; 2017: 12595.7332; 2018: 12338.8606; 2019: 12053.5391; 2020: 10665.712; 2021: 10537.1411; 2022: 10381.7905
Passenger cars | Gasoline 0,8 - 1,4 l | Euro 4 | 2006 | 2010 | 2006: 9306.0982; 2007: 13959.6665; 2008: 14637.805; 2009: 15062.849; 2010: 14317.4819; 2011: 16076.7949; 2012: 15505.2109; 2013: 15016.6472; 2014: 14940.9889; 2015: 14646.0686; 2016: 14224.005; 2017: 13955.661; 2018: 13657.6781; 2019: 13325.5828; 2020: 11782.2811; 2021: 11634.5142; 2022: 11460.0897
Passenger cars | Gasoline 0,8 - 1,4 l | Euro 5 | 2011 | 2014 | 2011: 8581.6587; 2012: 11926.5611; 2013: 13112.1914; 2014: 14179.0836; 2015: 15369.8759; 2016: 15809.0569; 2017: 15517.1007; 2018: 15181.9912; 2019: 14809.956; 2020: 13088.6368; 2021: 12917.1389; 2022: 12713.2277
Passenger cars | Gasoline 0,8 - 1,4 l | Euro 6 | 2015 | 2017 | 2012: 8444.1498; 2013: 8957.1227; 2014: 9153.0074; 2015: 9779.8448; 2016: 11929.1996; 2017: 13521.1581; 2018: 14923.8767; 2019: 15996.3732; 2020: 14133.4598; 2021: 13946.1413; 2022: 13725.6205
Passenger cars | Gasoline 0,8 - 1,4 l | Euro 6d-TEMP | 2018 | 2020 | 2018: 8497.536; 2019: 10463.4857; 2020: 12084.4686; 2021: 14860.3432; 2022: 14623.6466
Passenger cars | Gasoline 0,8 - 1,4 l | Euro 6d | 2021 | 9999 | 2021: 7727.1521; 2022: 12032.8695
Passenger cars | Gasoline 1,4 - 2,0 l | PRE ECE | 0 | 1969 | 13936.2855 | 13351.2841 | 12917.4978 | 12892.5387 | 12587.3636 | 13148.5579 | 13701.2492 | 14181.7026 | 14138.1699 | 14557.0297 | 13756.2553 | 12999.2941 | 12704.3011 | 12349.4585 | 11780.6211 | 11263.9452 | 10679.7978 | 10613.643 | 10485.4351 | 10302.9806 | 9680.3798 | 9244.879 | 9052.5724 | 8605.5424 | 8255.2295 | 7869.9008 | 7642.0469 | 7356.7598 | 7125.9605 | 7089.3931 | 6948.5249 | 6747.2242 | 6616.9325 | 6473.9881 | 6315.6965 | 5582.6497 | 5510.111 | 5424.0132
Passenger cars | Gasoline 1,4 - 2,0 l | ECE 15/00-01 | 1970 | 1978 | 16820.0936 | 16107.2117 | 15619.5256 | 15601.5 | 15179.7129 | 15953.898 | 16722.3876 | 17418.2983 | 17391.8134 | 18026.8248 | 17067.6744 | 16164.0073 | 15825.0989 | 15376.9428 | 14675.0202 | 14013.272 | 13255.4717 | 13122.1866 | 12914.2492 | 12622.2353 | 11790.5335 | 11185.5037 | 10883.2826 | 10276.8716 | 9829.1088 | 9346.9355 | 9062.957 | 8725.5526 | 8463.8373 | 8431.6401 | 8272.9894 | 8038.3808 | 7891.827 | 7726.3736 | 7539.9683 | 6664.4514 | 6575.8599 | 6472.9386
Passenger cars | Gasoline 1,4 - 2,0 l | ECE 15/02 | 1979 | 1980 | 18570.4182 | 17812.1218 | 17364.3788 | 17358.6968 | 16862.569 | 17689.8282 | 18402.7869 | 18991.1828 | 18871.6313 | 19532.0967 | 18498.9398 | 17530.4746 | 17187.098 | 16743.3433 | 16056.785 | 15395.7773 | 14621.3996 | 14529.1277 | 14367.251 | 14104.2187 | 13250.3031 | 12638.2386 | 12368.8764 | 11743.6103 | 11268.6964 | 10734.4563 | 10430.0408 | 10035.5799 | 9720.1195 | 9664.3649 | 9472.1508 | 9199.092 | 9022.9083 | 8828.234 | 8612.6702 | 7610.9418 | 7512.5067 | 7394.0822
Passenger cars | Gasoline 1,4 - 2,0 l | ECE 15/03 | 1981 | 1985 | 17937.5894 | 19489.5031 | 18798.1895 | 18638.3265 | 18092.4879 | 19041.0858 | 19929.7338 | 20691.7784 | 20671.5872 | 21420.3613 | 20298.2654 | 19253.1601 | 18905.4535 | 18466.4126 | 17714.2458 | 17013.1702 | 16164.0182 | 16093.0349 | 15905.4813 | 15634.5275 | 14674.2694 | 14007.3279 | 13689.7105 | 13003.23 | 12458.2996 | 11868.0731 | 11503.6203 | 11066.1871 | 10697.5023 | 10637.8844 | 10408.2763 | 10090.3881 | 9877.5456 | 9646.9913 | 9401.6835 | 8314.2486 | 8208.3771 | 8081.0577
Passenger cars | Gasoline 1,4 - 2,0 l | ECE 15/04 | 1986 | 1990 |  | 10481.2771 | 15304.8368 | 17031.7302 | 17476.7627 | 18987.2809 | 22393.4699 | 22947.6414 | 22721.744 | 23506.4201 | 22262.5071 | 21101.4127 | 20700.3473 | 20199.2915 | 19357.2613 | 18584.1188 | 17664.4507 | 17604.4919 | 17425.8167 | 17158.2137 | 16140.4087 | 15423.9814 | 15101.2155 | 14355.1129 | 13774.7344 | 13130.5079 | 12753.4984 | 12277.8603 | 11889.9707 | 11825.6965 | 11589.7719 | 11247.8421 | 11031.1221 | 10784.1295 | 10507.1666 | 9275.2382 | 9137.7715 | 8977.5097
Passenger cars | Gasoline 1,4 - 2,0 l | Euro 1 | 1991 | 1996 | [6 empty] | 12014.2705 | 18612.4869 | 20696.6757 | 21276.1919 | 21752.4551 | 21335.6811 | 23804.8368 | 23194.7504 | 22202.1185 | 21289.3439 | 20219.6375 | 20115.6395 | 19887.1326 | 19541.8697 | 18363.644 | 17540.4918 | 17182.6411 | 16343.2318 | 15705.2774 | 14992.8238 | 14583.7107 | 14053.0755 | 13626.6244 | 13557.6239 | 13294.9179 | 12895.053 | 12646.3091 | 12347.8098 | 12034.612 | 10608.9791 | 10456.7185 | 10267.8521
Passenger cars | Gasoline 1,4 - 2,0 l | Euro 2 | 1997 | 2000 | [12 empty] | 12729.3658 | 18424.3936 | 20584.7729 | 21295.3531 | 22267.2446 | 22140.8512 | 21877.4131 | 21491.6127 | 20181.7876 | 19260.0337 | 18846.0828 | 17905.1677 | 17176.5363 | 16375.2079 | 15908.6376 | 15324.5598 | 14862.2271 | 14801.456 | 14528.6677 | 14117.9136 | 13866.6367 | 13570.5388 | 13248.6826 | 11705.073 | 11557.1717 | 11368.2028
Passenger cars | Gasoline 1,4 - 2,0 l | Euro 3 | 2001 | 2005 | 2001: 11822.0362; 2002: 17381.3352; 2003: 20170.7399; 2004: 20427.7571; 2005: 19794.5034; 2006: 21393.2577; 2007: 20925.5394; 2008: 19880.4524; 2009: 19071.7178; 2010: 18181.3421; 2011: 17655.1103; 2012: 16998.829; 2013: 16466.8805; 2014: 16386.7181; 2015: 16069.6707; 2016: 15613.7139; 2017: 15335.2407; 2018: 15024.9383; 2019: 14682.1784; 2020: 12995.3308; 2021: 12842.1937; 2022: 12654.9726
Passenger cars | Gasoline 1,4 - 2,0 l | Euro 4 | 2006 | 2010 | 2006: 11422.56; 2007: 17302.0222; 2008: 19078.147; 2009: 19555.8129; 2010: 18834.4494; 2011: 19419.8259; 2012: 18708.7508; 2013: 18118.6109; 2014: 18032.0856; 2015: 17679.8747; 2016: 17174.3297; 2017: 16851.7037; 2018: 16465.9981; 2019: 16088.9091; 2020: 14222.1591; 2021: 14038.9754; 2022: 13826.4469
Passenger cars | Gasoline 1,4 - 2,0 l | Euro 5 | 2011 | 2014 | 2011: 10552.8569; 2012: 16225.2083; 2013: 16994.7511; 2014: 17982.7959; 2015: 18889.2114; 2016: 19242.4294; 2017: 18891.1194; 2018: 18487.9565; 2019: 18038.9992; 2020: 15945.6565; 2021: 15738.7202; 2022: 15491.0871
Passenger cars | Gasoline 1,4 - 2,0 l | Euro 6 | 2015 | 2017 | 2012: 10490.3861; 2013: 10536.8689; 2014: 13488.7548; 2015: 12849.4318; 2016: 14593.0761; 2017: 16483.3139; 2018: 17275.6484; 2019: 19689.612; 2020: 17393.4452; 2021: 17160.2708; 2022: 16890.7631
Passenger cars | Gasoline 1,4 - 2,0 l | Euro 6d-TEMP | 2018 | 2020 | 2018: 10430.204; 2019: 12348.1043; 2020: 14747.7248; 2021: 18251.0069; 2022: 17956.7756
Passenger cars | Gasoline 1,4 - 2,0 l | Euro 6d | 2021 | 9999 | 2021: 9510.1579; 2022: 14068.3319
Passenger cars | Gasoline >2,0 l | PRE ECE | 0 | 1969 | 15472.4681 | 14850.4542 | 14358.3493 | 14343.2098 | 13968.8238 | 14572.3013 | 15129.8699 | 15612.0162 | 15525.0665 | 16048.9505 | 15169.9112 | 14332.8009 | 14009.8478 | 13610.9133 | 12970.0501 | 12409.7898 | 11761.9284 | 11693.902 | 11583.8773 | 11448.0894 | 10809.2533 | 10373.9352 | 10190.5251 | 9712.6739 | 9329.4706 | 8879.3019 | 8613.048 | 8289.7652 | 8031.1936 | 7992.9487 | 7844.8295 | 7621.1897 | 7477.9276 | 7321.8407 | 7143.5392 | 6314.2626 | 6231.6314 | 6134.0277
Passenger cars | Gasoline >2,0 l | ECE 15/00-01 | 1970 | 1978 | 18436.3928 | 17553.5303 | 16999.987 | 17041.6565 | 16666.0521 | 17590.9757 | 18475.7373 | 19207.0792 | 19263.4931 | 19906.5458 | 18834.0842 | 17806.489 | 17406.4121 | 16938.4275 | 16163.2007 | 15466.39 | 14674.3494 | 14528.9628 | 14347.6533 | 14120.4711 | 13161.2878 | 12444.3768 | 12074.7026 | 11408.207 | 10920.1033 | 10403.7418 | 10123.2672 | 9767.5774 | 9501.8582 | 9474.7614 | 9303.5186 | 9041.0724 | 8877.2649 | 8691.4973 | 8481.9075 | 7498.8267 | 7404.2893 | 7289.3817
Passenger cars | Gasoline >2,0 l | ECE 15/02 | 1979 | 1980 | 21007.1389 | 20142.0399 | 19551.5453 | 19486.4657 | 18921.458 | 19849.9497 | 20564.8015 | 21246.8123 | 21172.637 | 21898.3956 | 20715.9413 | 19628.5026 | 19214.2946 | 18672.052 | 17908.6725 | 17102.4813 | 16194.1921 | 16108.5125 | 15854.9792 | 15646.8203 | 14725.6127 | 14069.069 | 13800.5058 | 13128.0813 | 12590.1086 | 11989.5738 | 11695.5729 | 11256.3077 | 10896.7142 | 10826.9319 | 10648.9764 | 10341.541 | 10145.2707 | 9928.0546 | 9686.6743 | 8561.0323 | 8449.2184 | 8315.7973
Passenger cars | Gasoline >2,0 l | ECE 15/03 | 1981 | 1985 | 20489.1947 | 22744.8633 | 21556.2869 | 21240.1044 | 20619.5676 | 21630.7302 | 22488.7736 | 23168.6669 | 23018.4027 | 23790.7643 | 22517.9217 | 21334.3128 | 20890.593 | 20372.2941 | 19509.9318 | 18714.8478 | 17758.961 | 17682.1097 | 17463.4323 | 17151.1041 | 16094.5942 | 15354.3132 | 15035.5951 | 14281.9546 | 13690.7429 | 13019.9092 | 12647.7071 | 12145.1811 | 11752.8076 | 11707.5144 | 11452.5263 | 11101.2009 | 10881.126 | 10650.4313 | 10401.2896 | 9219.1855 | 9119.6656 | 8983.4801
Passenger cars | Gasoline >2,0 l | ECE 15/04 | 1986 | 1990 |  | 12619.0076 | 17962.0882 | 19697.13 | 19873.5081 | 21423.8507 | 25856.5899 | 26174.6825 | 25823.5891 | 26661.6814 | 25203.6092 | 23854.7905 | 23384.443 | 22813.004 | 21840.5341 | 20952.8968 | 19905.6459 | 19788.9624 | 19565.9053 | 19234.7128 | 18065.1491 | 17239.0001 | 16890.0794 | 16056.1524 | 15398.0614 | 14686.2543 | 14259.311 | 13742.6863 | 13289.9433 | 13216.0853 | 12959.2259 | 12599.8466 | 12374.3365 | 12115.6002 | 11794.9528 | 10429.7146 | 10275.89 | 10093.2562
Passenger cars | Gasoline >2,0 l | Euro 1 | 1991 | 1996 | [6 empty] | 14176.7386 | 21434.6421 | 23623.18 | 24819.5517 | 24357.9541 | 24144.8625 | 26855.6586 | 26092.2507 | 24936.4609 | 23894.4546 | 22673.8106 | 22532.8559 | 22256.6534 | 21869.1131 | 20541.3434 | 19604.519 | 19180.6321 | 18218.8582 | 17476.1963 | 16660.7317 | 16179.6549 | 15582.6923 | 15097.875 | 15032.1591 | 14738.7442 | 14304.1538 | 14048.4572 | 13734.1857 | 13398.552 | 11827.4684 | 11661.6622 | 11466.6045
Passenger cars | Gasoline >2,0 l | Euro 2 | 1997 | 2000 | [12 empty] | 14434.9362 | 20571.7598 | 22163.3538 | 23067.4298 | 25241.9064 | 25066.0306 | 24746.4315 | 24301.7506 | 22818.3421 | 21769.9833 | 21297.1932 | 20231.6542 | 19402.8728 | 18494.8942 | 17954.99 | 17287.1506 | 16746.2404 | 16662.471 | 16333.3638 | 15854.6136 | 15548.2757 | 15204.997 | 14827.2705 | 13101.2637 | 12926.827 | 12722.4114
Passenger cars | Gasoline >2,0 l | Euro 3 | 2001 | 2005 | 2001: 13366.1712; 2002: 19515.4114; 2003: 22103.4679; 2004: 22315.6462; 2005: 21824.4682; 2006: 24162.6237; 2007: 23615.8444; 2008: 22431.5428; 2009: 21516.6529; 2010: 20513.3442; 2011: 19908.915; 2012: 19167.0274; 2013: 18565.0766; 2014: 18473.1664; 2015: 18112.2626; 2016: 17586.8583; 2017: 17256.6562; 2018: 16895.9747; 2019: 16491.4844; 2020: 14581.0769; 2021: 14394.5197; 2022: 14167.5341
Passenger cars | Gasoline >2,0 l | Euro 4 | 2006 | 2010 | 2006: 12863.1233; 2007: 19574.0259; 2008: 21642.7652; 2009: 22431.1543; 2010: 21711.4909; 2011: 21635.0979; 2012: 20855.6311; 2013: 20213.4638; 2014: 20125.8576; 2015: 19735.4996; 2016: 19174.5171; 2017: 18811.8511; 2018: 18385.8094; 2019: 17956.4243; 2020: 15870.0096; 2021: 15653.0541; 2022: 15414.17
Passenger cars | Gasoline >2,0 l | Euro 5 | 2011 | 2014 | 2011: 12459.222; 2012: 19137.4919; 2013: 19876.3998; 2014: 21180.9973; 2015: 21382.3994; 2016: 21274.8152; 2017: 20959.9751; 2018: 20581.391; 2019: 20100.3874; 2020: 17768.3557; 2021: 17531.1273; 2022: 17252.4966
Passenger cars | Gasoline >2,0 l | Euro 6 | 2015 | 2017 | 2013: 12374.0494; 2014: 14099.1177; 2015: 15678.6676; 2016: 16103.8512; 2017: 17860.3542; 2018: 19530.2005; 2019: 22044.1582; 2020: 19484.1498; 2021: 19279.2997; 2022: 19013.4221
Passenger cars | Gasoline >2,0 l | Euro 6d-TEMP | 2018 | 2020 | 2018: 11844.4093; 2019: 14100.6413; 2020: 16594.8428; 2021: 20604.0633; 2022: 20203.1766
Passenger cars | Gasoline >2,0 l | Euro 6d | 2021 | 9999 | 2021: 10672.1763; 2022: 16038.1094
Passenger cars | Diesel <0,8 l | Conventional | 0 | 1990 | 2003: 14841.6418; 2004: 14836.3297; 2005: 13697.7494; 2006: 18144.1819; 2007: 17733.2155; 2008: 18166.9478; 2009: 15505.2963; 2010: 15266.7538; 2011: 15695.8031; 2012: 15178.4785; 2013: 14998.3841; 2014: 14410.0785; 2015: 13010.2458; 2016: 9086.3782; 2017: 8697.8157; 2019: 11205.0071; 2020: 9676.3919; 2021: 9439.8974; 2022: 9337.9696
Passenger cars | Diesel <0,8 l | Euro 1 | 1991 | 1996 | 2003: 29578.5886; 2004: 29568.0018; 2005: 26861.6558; 2006: 25422.4511; 2007: 24617.5604; 2008: 22585.5181; 2009: 19965.8558; 2010: 19194.3723; 2011: 19181.097; 2012: 18997.2082; 2013: 18660.8584; 2014: 18112.596; 2015: 18240.5393; 2016: 17461.9491; 2017: 16715.2205; 2018: 16289.8675; 2019: 15423.9947; 2020: 13319.8146; 2021: 13327.2912; 2022: 12853.9672
Passenger cars | Diesel <0,8 l | Euro 2 | 1997 | 2000 | [14 empty] | 48163.9694 | 58589.3394 | 81081.7059 | 60173.5886 | 34983.0574 | 33532.2276 | 30432.8591 | 28599.9731 | 27890.8439 | 25750.0039 | 22852.2238 | 21992.6357 | 21820.2552 | 21373.3416 | 21139.3309 | 20612.9295 | 20714.1059 | 20144.9702 | 19299.6945 | 18798.0878 | 17815.499 | 15376.6252 | 15018.3256 | 14869.5822
Passenger cars | Diesel <0,8 l | Euro 3 | 2001 | 2005 | 2001: 44036.2577; 2002: 52627.703; 2003: 48988.5124; 2004: 42985.9194; 2005: 41107.0103; 2006: 41611.8967; 2007: 32673.5166; 2008: 28613.2391; 2009: 25112.3226; 2010: 24046.0375; 2011: 23688.4693; 2012: 23033.2344; 2013: 22741.0739; 2014: 22117.4178; 2015: 22202.0642; 2016: 21574.7227; 2017: 20568.5781; 2018: 20076.7701; 2019: 19032.7232; 2020: 16412.6964; 2021: 16040.2587; 2022: 15860.1479
Passenger cars | Diesel <0,8 l | Euro 4 | 2006 | 2010 | 2006: 27727.5433; 2007: 20247.7528; 2008: 20433.4831; 2009: 22155.0065; 2010: 23275.8739; 2011: 26726.3584; 2012: 26179.4259; 2013: 25861.2374; 2014: 25116.937; 2015: 25234.3968; 2016: 24528.0574; 2017: 23483.2941; 2018: 22887.2802; 2019: 21679.8959; 2020: 18721.7378; 2021: 18271.8098; 2022: 18078.1032
Passenger cars | Diesel <0,8 l | Euro 5 | 2011 | 2014 | 2011: 14494.0949; 2012: 22962.6399; 2013: 25769.4444; 2014: 25768.7716; 2015: 26878.5378; 2016: 26270.34; 2017: 25168.8854; 2018: 24519.3061; 2019: 23223.8864; 2020: 20060.1054; 2021: 19578.8114; 2022: 19348.0579
Passenger cars | Diesel <0,8 l | Euro 6 | 2015 | 2017 | 2013: 26029.0569; 2014: 26303.9183; 2015: 19782.7922; 2016: 42889.2878; 2017: 46884.678; 2018: 36147.1316; 2019: 25515.8811; 2020: 22162.1891; 2021: 21718.6569; 2022: 21507.3067
Passenger cars | Diesel <0,8 l | Euro 6d-TEMP | 2018 | 2020 | 2019: 20117.4021; 2020: 20611.9245; 2021: 22812.5248; 2022: 22552.4453
Passenger cars | Diesel <0,8 l | Euro 6d | 2021 | 9999 | 2021: 12014.491; 2022: 21420.2461
Passenger cars | Diesel 0,8 - 1,4 l | Conventional | 0 | 1990 | 2003: 26464.9891; 2004: 26455.5168; 2005: 24425.2485; 2006: 22842.86; 2007: 22158.1209; 2008: 20267.6638; 2009: 18013.5292; 2010: 17278.623; 2011: 17132.4609; 2012: 16885.163; 2013: 16684.2683; 2014: 16049.456; 2015: 15945.7574; 2016: 15497.3804; 2017: 14834.663; 2018: 14457.1647
Passenger cars | Diesel 0,8 - 1,4 l | Euro 1 | 1991 | 1996 | 2005: 25823.7149; 2006: 24559.6774; 2007: 23951.6806; 2008: 21960.6978; 2009: 19544.0742; 2010: 18791.0701; 2011: 18643.0596; 2012: 18211.0889; 2013: 17975.9567; 2014: 17440.4739; 2015: 17646.2713; 2016: 17157.3344; 2017: 16586.2042; 2018: 16225.4097; 2019: 15658.8192; 2020: 12921.3633
Passenger cars | Diesel 0,8 - 1,4 l | Euro 2 | 1997 | 2000 | [14 empty] | 19821.8352 | 23779.7069 | 33341.9647 | 32299.1062 | 32856.9567 | 32844.5135 | 30323.7235 | 28863.5547 | 28209.1997 | 25798.8944 | 22927.3872 | 22062.4099 | 21877.0765 | 21426.1525 | 21175.2769 | 20599.173 | 20708.6326 | 20123.6303 | 19274.6862 | 18782.4149 | 17793.3279 | 15366.5565 | 14995.4293 | 14831.806
Passenger cars | Diesel 0,8 - 1,4 l | Euro 3 | 2001 | 2005 | 2001: 17148.5567; 2002: 22713.6839; 2003: 27433.9973; 2004: 28852.9409; 2005: 27979.4908; 2006: 31378.5938; 2007: 30665.492; 2008: 28047.9624; 2009: 24927.5288; 2010: 23987.5893; 2011: 23787.2514; 2012: 23299.019; 2013: 23026.1856; 2014: 22404.0614; 2015: 22515.6354; 2016: 21893.7387; 2017: 20974.5672; 2018: 20457.2819; 2019: 19377.8581; 2020: 16736.2558; 2021: 16307.8008; 2022: 16120.5777
Passenger cars | Diesel 0,8 - 1,4 l | Euro 4 | 2006 | 2010 | 2006: 16594.6333; 2007: 21671.4703; 2008: 23507.016; 2009: 24561.7418; 2010: 23756.858; 2011: 26346.2391; 2012: 25839.0747; 2013: 25533.5584; 2014: 24842.6745; 2015: 24964.9566; 2016: 24265.5962; 2017: 23231.6379; 2018: 22649.5292; 2019: 21460.8609; 2020: 18553.3039; 2021: 18129.0705; 2022: 17964.6416
Passenger cars | Diesel 0,8 - 1,4 l | Euro 5 | 2011 | 2014 | 2011: 14078.8879; 2012: 20262.8041; 2013: 24844.1507; 2014: 25628.6015; 2015: 27012.7505; 2016: 26521.9611; 2017: 25392.2073; 2018: 24750.2452; 2019: 23439.7058; 2020: 20242.6926; 2021: 19751.7913; 2022: 19542.8741
Passenger cars | Diesel 0,8 - 1,4 l | Euro 6 | 2015 | 2017 | 2011: 22016.0199; 2012: 21562.1416; 2013: 27825.4289; 2014: 26044.3171; 2015: 14551.3207; 2016: 20615.3995; 2017: 24468.5565; 2018: 26336.9953; 2019: 25497.0616; 2020: 22019.7426; 2021: 21475.3495; 2022: 21249.9765
Passenger cars | Diesel 0,8 - 1,4 l | Euro 6d-TEMP | 2018 | 2020 | 2018: 14089.2374; 2019: 22656.0499; 2020: 20203.9326; 2021: 22865.6661; 2022: 22618.7002
Passenger cars | Diesel 0,8 - 1,4 l | Euro 6d | 2021 | 9999 | 2021: 12014.491; 2022: 23769.5279
Passenger cars | Diesel 1,4 - 2,0 l | Conventional | 0 | 1990 | 31737.8034 | 32518.6886 | 32112.0014 | 32873.6646 | 34452.1538 | 37607.82 | 40376.9499 | 38395.771 | 37138.0503 | 38515.3733 | 36400.1716 | 35188.9816 | 34538.2071 | 33182.6933 | 32545.1241 | 30392.4296 | 27189.2883 | 26450.3243 | 27020.6252 | 27118.4071 | 25110.4792 | 23958.8381 | 23458.2842 | 21504.2909 | 19153.1697 | 18472.7299 | 18342.4747 | 17967.075 | 17712.4147 | 17137.0067 | 17059.8101 | 16371.804 | 15422.4713 | 14739.7185 | 13743.6403 | 11691.82 | 11296.1254 | 11148.0502
Passenger cars | Diesel 1,4 - 2,0 l | Euro 1 | 1991 | 1996 | [6 empty] | 76141.0455 | 96302.2615 | 83854.8255 | 63453.1699 | 54855.9445 | 51521.0817 | 51165.9473 | 43035.8474 | 39575.4617 | 36254.6062 | 32139.6533 | 31021.2314 | 31486.4635 | 31446.9515 | 29030.6347 | 27639.7833 | 27020.1913 | 24719.2291 | 21989.3904 | 21175.0877 | 21023.6792 | 20612.6299 | 20395.3327 | 19854.0343 | 19957.6158 | 19380.6719 | 18559.2537 | 18091.689 | 17074.3442 | 14694.3725 | 14287.7596 | 14079.2023
Passenger cars | Diesel 1,4 - 2,0 l | Euro 2 | 1997 | 2000 | [12 empty] | 33743.0307 | 40538.5678 | 37434.6928 | 36776.2509 | 39199.36 | 36147.2867 | 35900.2083 | 35643.0909 | 32838.1595 | 31215.3061 | 30494.8428 | 27891.2238 | 24788.9832 | 23852.5252 | 23651.3304 | 23171.0665 | 22910.2551 | 22294.0148 | 22415.5453 | 21789.9464 | 20871.5305 | 20344.8945 | 19282.2268 | 16653.1014 | 16257.7196 | 16079.6469
Passenger cars | Diesel 1,4 - 2,0 l | Euro 3 | 2001 | 2005 | 2001: 21820.5597; 2002: 29261.4057; 2003: 33438.62; 2004: 33555.0759; 2005: 31687.7512; 2006: 35148.4839; 2007: 33884.6537; 2008: 30821.6482; 2009: 27380.195; 2010: 26351.9737; 2011: 26116.0508; 2012: 25577.0817; 2013: 25275.7736; 2014: 24587.0558; 2015: 24705.2418; 2016: 24018.6715; 2017: 23011.9977; 2018: 22453.9851; 2019: 21293.6967; 2020: 18413.0515; 2021: 17974.7346; 2022: 17790.6227
Passenger cars | Diesel 1,4 - 2,0 l | Euro 4 | 2006 | 2010 | 2006: 19087.5519; 2007: 26281.5065; 2008: 27335.1377; 2009: 26942.4079; 2010: 25909.958; 2011: 29480.8132; 2012: 28636.1872; 2013: 28147.46; 2014: 27338.7145; 2015: 27472.4852; 2016: 26716.1432; 2017: 25589.4149; 2018: 24951.6691; 2019: 23638.7449; 2020: 20431.0682; 2021: 19956.6868; 2022: 19777.7592
Passenger cars | Diesel 1,4 - 2,0 l | Euro 5 | 2011 | 2014 | 2011: 16210.2624; 2012: 24912.9136; 2013: 27298.0902; 2014: 27359.9387; 2015: 29432.1085; 2016: 29583.9924; 2017: 28210.7864; 2018: 27459.3937; 2019: 25991.0134; 2020: 22441.9578; 2021: 21897.784; 2022: 21666.7799
Passenger cars | Diesel 1,4 - 2,0 l | Euro 6 | 2015 | 2017 | 2011: 24168.8226; 2012: 25835.9855; 2013: 16518.4478; 2014: 17656.4885; 2015: 19107.7569; 2016: 22359.7415; 2017: 25350.9609; 2018: 27695.6622; 2019: 29200.6108; 2020: 24869.6719; 2021: 24119.0637; 2022: 23777.9305
Passenger cars | Diesel 1,4 - 2,0 l | Euro 6d-TEMP | 2018 | 2020 | 2018: 16404.0128; 2019: 20026.6028; 2020: 22199.4079; 2021: 26274.7659; 2022: 25805.5324
Passenger cars | Diesel 1,4 - 2,0 l | Euro 6d | 2021 | 9999 | 2021: 13550.9763; 2022: 21340.0209
Passenger cars | Diesel >2,0 l | Conventional | 0 | 1990 | 42046.4809 | 42833.598 | 41851.8904 | 42252.974 | 43655.6231 | 47053.3855 | 48732.6093 | 41654.5263 | 37320.2929 | 37257.9103 | 34670.5086 | 33269.3139 | 32428.3149 | 31067.4936 | 30397.3612 | 28343.4082 | 25327.1782 | 24610.0169 | 25100.9784 | 25199.6742 | 23340.8149 | 22254.8292 | 21729.5347 | 19885.3913 | 17666.8775 | 16982.1467 | 16796.4346 | 16330.7802 | 15935.546 | 15204.3505 | 14999.3559 | 14276.7085 | 13507.1828 | 13024.7121 | 12212.5463 | 10561.7433 | 10346.356 | 10231.0854
Passenger cars | Diesel >2,0 l | Euro 1 | 1991 | 1996 | [6 empty] | 74827.8612 | 97137.3308 | 90108.0155 | 85524.337 | 77679.6243 | 70249.2811 | 66995.6689 | 48944.6457 | 40259.5293 | 35560.6777 | 31263.1532 | 29838.7701 | 30062.0716 | 29883.9971 | 27516.9199 | 26156.5483 | 25549.0907 | 23363.0767 | 20768.3551 | 19977.0667 | 19820.3609 | 19411.0378 | 19189.505 | 18661.5352 | 18738.2004 | 18180.9002 | 17386.9766 | 16932.8644 | 16034.0881 | 13810.8059 | 13436.4237 | 13303.0076
Passenger cars | Diesel >2,0 l | Euro 2 | 1997 | 2000 | [12 empty] | 58229.9362 | 73696.7382 | 64199.5666 | 56721.7261 | 54765.4714 | 41849.6315 | 36656.6536 | 34681.9281 | 31372.7656 | 29532.5025 | 28627.5997 | 26092.5003 | 23139.6415 | 22247.598 | 22029.5421 | 21565.9924 | 21310.0206 | 20733.6599 | 20847.4043 | 20260.7807 | 19397.2753 | 18896.3347 | 17903.6412 | 15452.2238 | 15072.094 | 14898.4733
Passenger cars | Diesel >2,0 l | Euro 3 | 2001 | 2005 | 2001: 38504.9238; 2002: 51060.5783; 2003: 54023.1227; 2004: 49066.9916; 2005: 43643.5155; 2006: 43473.6696; 2007: 36084.735; 2008: 30493.0378; 2009: 26385.3237; 2010: 25083.4837; 2011: 24647.0927; 2012: 23993.0086; 2013: 23667.9178; 2014: 22990.5982; 2015: 23102.996; 2016: 22457.9601; 2017: 21501.8773; 2018: 20975.1063; 2019: 19875.5698; 2020: 17177.8893; 2021: 16772.9126; 2022: 16602.0168
Passenger cars | Diesel >2,0 l | Euro 4 | 2006 | 2010 | 2006: 30382.8485; 2007: 41841.8795; 2008: 44041.3799; 2009: 38215.6084; 2010: 34978.8405; 2011: 32637.7171; 2012: 28602.4265; 2013: 26868.8402; 2014: 25731.4323; 2015: 25700.1532; 2016: 24897.7225; 2017: 23801.9119; 2018: 23142.0041; 2019: 21913.7641; 2020: 18929.3271; 2021: 18470.8962; 2022: 18299.6852
Passenger cars | Diesel >2,0 l | Euro 5 | 2011 | 2014 | 2011: 29314.6436; 2012: 38773.8978; 2013: 39041.3176; 2014: 34476.9357; 2015: 32559.1745; 2016: 28989.6209; 2017: 26919.4099; 2018: 26036.9135; 2019: 24518.2934; 2020: 21079.0454; 2021: 20520.8072; 2022: 20279.9074
Passenger cars | Diesel >2,0 l | Euro 6 | 2015 | 2017 | 2011: 22603.4892; 2012: 21315.8235; 2013: 24985.3219; 2014: 30493.193; 2015: 32463.6783; 2016: 32707.3192; 2017: 29978.8738; 2018: 29888.7213; 2019: 28943.3719; 2020: 23752.0706; 2021: 22779.4352; 2022: 22352.7171
Passenger cars | Diesel >2,0 l | Euro 6d-TEMP | 2018 | 2020 | 2018: 15705.3864; 2019: 20975.7065; 2020: 21310.1881; 2021: 24990.765; 2022: 24370.6879
Passenger cars | Diesel >2,0 l | Euro 6d | 2021 | 9999 | 2021: 13154.9977; 2022: 20794.8394
Passenger cars | LPG cars | Conventional | 0 | 1990 | 25284.0078 | 24783.465 | 24633.7419 | 25143.7053 | 24963.2468 | 26729.8689 | 28437.2151 | 29998.6993 | 30558.4542 | 31773.4167 | 30122.3475 | 28591.8259 | 28153.4756 | 27334.7401 | 26252.9744 | 26508.1043 | 23511.5142 | 23142.3566 | 22406.6943 | 21664.0779 | 20184.9677 | 19098.595 | 18035.093 | 15697.2651 | 13902.3566 | 12324.8998 | 12011.0197 | 11382.3739 | 11360.7348 | 12045.4738 | 13307.1149 | 12868.9822 | 12405.5177 | 11908.4813 | 11527.1292 | 10143.0461 | 9985.9431 | 9853.1668
Passenger cars | LPG cars | Euro 1 | 1991 | 1996 | [7 empty] | 37675.9803 | 37827.0741 | 39145.8225 | 37072.3706 | 34836.2177 | 34155.0286 | 33301.0338 | 33820.1147 | 31531.8685 | 28853.2377 | 28634.4223 | 29225.0036 | 28434.9401 | 26493.5508 | 24910.2568 | 24382.5098 | 22125.8043 | 19965.3113 | 18802.4142 | 18736.3349 | 18594.6112 | 18559.2608 | 18717.1334 | 18773.7289 |  |  |  |  | 14709.5477 | 14481.7155
Passenger cars | LPG cars | Euro 2 | 1997 | 2000 | 2003: 31176.1825; 2011: 18174.1877; 2012: 18001.627; 2013: 17967.4039; 2014: 19633.3921; 2015: 19692.7581; 2016: 18809.5077; 2017: 18132.1006; 2018: 16447.2354; 2019: 17626.6167; 2020: 15510.1571; 2021: 15140.5727; 2022: 14860.4791
Passenger cars | LPG cars | Euro 3 | 2001 | 2005 | 2009: 26391.497; 2010: 24460.4459; 2015: 23057.0632
Passenger cars | LPG cars | Euro 4 | 2006 | 2010 | 2009: 13489.5854; 2010: 25005.1199; 2011: 24368.3109; 2012: 24136.938; 2013: 23777.9854; 2014: 24730.2024; 2015: 24886.0469; 2016: 25481.8619; 2017: 24564.1562; 2018: 23579.9747; 2019: 22824.8598
Passenger cars | LPG cars | Euro 6 | 2015 | 2017 | 2021: 21520.31; 2022: 21122.1942
Passenger cars | 2-Stroke | Conventional | 0 | 9999 | 1985: 14669.401; 1986: 15718.3578; 1987: 15293.7218; 1988: 15279.214; 1989: 14846.9483; 1990: 15558.1905; 1991: 16196.965; 1992: 16721.8066; 1993: 16671.4199; 1994: 17252.6282; 1995: 16338.8016; 1996: 15482.4924; 1997: 15179.747; 1998: 14800.2004; 1999: 14172.289; 2000: 13588.735; 2001: 12902.7019; 2002: 12833.8828; 2003: 12683.5776; 2004: 12459.7238
Passenger cars | Electric cars | Conventional | 0 | 9999 | 21064.7091 | 20667.028 | 20561.0453 | 21003.6205 | 20868.5123 | 22360.1403 | 23801.8233 | 25125.8594 | 25613.6497 | 31797.0973 | 30685.0009 | 28774.7858 | 28649.755 | 29069.6986 | 29161.4572 | 27597.1828 | 24980.685 | 25483.2318 | 25164.493 | 24370.6195 | 22854.0188 | 21733.4928 | 21286.2192 | 19323.1371 | 15331.0119 | 18090.69 | 14155.0116 | 16725.4672 | 18398.6565 | 16710.8087 | 16912.461 | 21718.7231 | 21760.4471 | 20228.9036 | 18252.7827 | 15824.5131 | 16530.9596 | 17913.5387
Passenger cars | CNG cars | Euro 5 | 0 | 2014 | 1985: 26460.9077; 1986: 26676.6059; 1987: 27477.792; 1988: 28560.4119; 1989: 29234.7857; 1990: 29850.1745; 1991: 30483.0888; 1992: 30704.4391; 1993: 30510.2518; 2011: 14363.5972; 2012: 21940.2301; 2013: 14278.7215; 2014: 15961.2594; 2015: 18542.8417; 2016: 17917.6728; 2017: 18289.5478; 2018: 17256.4702; 2019: 17090.2231; 2020: 14015.3004; 2021: 12931.6496; 2022: 14894.0326
Passenger cars | CNG cars | Euro 6 | 2015 | 2017 | 2015: 10018.1872; 2016: 10867.0088; 2017: 14517.7462; 2018: 18739.0911; 2019: 18718.0218; 2020: 15329.8287; 2021: 14359.8261; 2022: 16588.1578
Passenger cars | CNG cars | Euro 6d-TEMP | 2018 | 9999 | 2018: 9379.1541; 2019: 14521.1268; 2020: 15512.5556; 2021: 14529.3392; 2022: 16739.8448
Passenger cars | Hybrid cars | Euro 5 | 2011 | 2014 | 2016: 31100.5151; 2017: 31765.1705; 2018: 29743.6238; 2019: 28207.7859; 2020: 24379.7384; 2021: 23897.9085; 2022: 23588.8469
Passenger cars | Hybrid cars | Euro 6 | 2015 | 2017 | 2016: 23338.7161; 2017: 25121.0694; 2018: 22216.1799; 2019: 29119.8498; 2020: 25532.0693; 2021: 25091.7627; 2022: 24639.8718
Passenger cars | Hybrid cars | Euro 6d-TEMP | 2018 | 2020 | 2018: 15355.7653; 2019: 18703.6013; 2020: 16779.0769; 2021: 26802.4892; 2022: 26318.488
Passenger cars | Hybrid cars | Euro 6d | 2021 | 9999 | 2021: 13796.2178; 2022: 22125.3253
Passenger cars | Brint cars | Conventional | 0 | 9999 | 2012: 19156.4614; 2013: 13008.4884; 2014: 22391.198; 2015: 15529.4292; 2016: 21014.4556; 2017: 20712.2986; 2018: 22772.6824; 2019: 30304.0167; 2020: 18720.8306; 2021: 55638.6939; 2022: 67330.1296
Light Commercial Vehicles | Gasoline vans <= 1305kg | Conventional | 0 | 1994 | 17413.9863 | 16900.9286 | 16401.542 | 16142.9861 | 15756.3759 | 16476.1211 | 16845.5988 | 17458.7679 | 17543.4358 | 17628.6387 | 17325.1119 | 16658.6051 | 16352.5079 | 15990.4655 | 15315.3427 | 15148.5039 | 17504.6065 | 16855.9092 | 15013.1818 | 13727.3636 | 11894.6133 | 10110.0622 | 10355.7725 | 11802.689 | 10828.2196 | 10034.9187 | 9706.9365 | 9608.3361 | 9592.3434 | 9420.1317 | 9011.4851 | 8510.1841 | 8130.0444 | 7575.1348 | 7120.8509 | 6481.0001 | 6783.8054 | 7222.5543
Light Commercial Vehicles | Gasoline vans <= 1305kg | Euro 1 | 1995 | 1998 | [10 empty] | 10508.2793 | 16148.6457 | 17130.7446 | 17947.0519 | 18722.8952 | 18407.964 | 21073.1982 | 20204.1989 | 17747.5209 | 16136.519 | 13869.5889 | 11731.2339 | 11992.8538 | 13723.6582 | 12570.722 | 11684.1845 | 11354.4511 | 11376.4686 | 11574.0932 | 11696.3087 | 11511.8287 | 11242.6073 | 11194.5592 | 10936.6452 | 10638.6044 | 9938.9393 | 10686.2003 | 11539.3805
Light Commercial Vehicles | Gasoline vans <= 1305kg | Euro 2 | 1999 | 2001 | [14 empty] | 10116.949 | 15762.3347 | 20166.8909 | 21919.1472 | 19184.0436 | 17473.4252 | 15048.9216 | 12763.1941 | 13013.9883 | 14805.9443 | 13571.0699 | 12623.857 | 12248.8971 | 12244.6923 | 12413.4811 | 12535.778 | 12322.9354 | 12039.7515 | 11981.372 | 11705.4454 | 11354.8981 | 10638.5953 | 11362.8001 | 12158.5595
Light Commercial Vehicles | Gasoline vans <= 1305kg | Euro 3 | 2002 | 2006 | 2002: 11672.6841; 2003: 14124.0265; 2004: 18053.0361; 2005: 19650.508; 2006: 20143.0264; 2007: 20795.4423; 2008: 18740.7273; 2009: 17551.366; 2010: 16683.8461; 2011: 15568.6648; 2012: 14746.9709; 2013: 13907.3477; 2014: 13855.3746; 2015: 13514.6026; 2016: 13095.716; 2017: 12796.8109; 2018: 12085.8085; 2019: 11710.1031; 2020: 10870.4232; 2021: 11624.944; 2022: 12354.4541
Light Commercial Vehicles | Gasoline vans <= 1305kg | Euro 4 | 2007 | 2011 | 2007: 8531.1422; 2008: 13295.9515; 2009: 15028.1875; 2010: 14345.8532; 2011: 14809.8846; 2012: 14961.6122; 2013: 15080.3196; 2014: 15196.1353; 2015: 14914.6238; 2016: 14559.5625; 2017: 14448.0336; 2018: 14027.2565; 2019: 13590.612; 2020: 12692.4544; 2021: 13569.3511; 2022: 14573.1935
Light Commercial Vehicles | Gasoline vans <= 1305kg | Euro 5 | 2012 | 2015 | 2011: 7874.8767; 2012: 12040.0743; 2013: 12720.1642; 2014: 13807.0537; 2015: 15538.7579; 2016: 16189.4484; 2017: 16229.4691; 2018: 15868.0025; 2019: 15460.6664; 2020: 14501.3497; 2021: 15545.2465; 2022: 16734.8497
Light Commercial Vehicles | Gasoline vans <= 1305kg | Euro 6 | 2016 | 2018 | 2014: 8756.2496; 2015: 10180.1303; 2016: 12985.3165; 2017: 14969.5752; 2018: 15063.993; 2019: 15436.803; 2020: 15626.0628; 2021: 16759.1554; 2022: 18046.355
Light Commercial Vehicles | Gasoline vans <= 1305kg | Euro 6d-TEMP | 2019 | 2021 | 2019: 8770.7315; 2020: 10340.123; 2021: 14110.4506; 2022: 19542.0165
Light Commercial Vehicles | Gasoline vans <= 1305kg | Euro 6d | 2022 | 9999 | 2022: 10146.598
Light Commercial Vehicles | Gasoline vans 1306-1760kg | Conventional | 0 | 1994 | 16664.0508 | 16163.5552 | 15680.5588 | 15431.8371 | 15060.584 | 15746.8493 | 16098.9216 | 16684.0864 | 16763.9353 | 17160.1721 | 17347.0452 | 16663.6099 | 16337.097 | 16007.8804 | 15415.7731 | 15219.0208 | 16637.0049 | 16319.5932 | 16759.2806 | 16630.5335 | 16024.0923 | 15573.6942 | 14721.7924 | 12612.8091 | 11861.069 | 11257.7985 | 10302.5396 | 9401.381 | 8481.8557 | 8188.3688 | 7689.5482 | 7205.452 | 6744.6476 | 5889.3019 | 5290.7443 | 4475.6467 | 4533.4852 | 4538.6014
Light Commercial Vehicles | Gasoline vans 1306-1760kg | Euro 1 | 1995 | 1998 | [10 empty] | 10866.2418 | 15835.6288 | 17127.558 | 17456.9658 | 19219.4945 | 18792.5551 | 20646.64 | 19956.1323 | 20062.321 | 19690.8547 | 18729.6143 | 17968.427 | 17065.5152 | 15044.1624 | 14212.1048 | 13647.9288 | 12754.4209 | 11998.963 | 11202.9235 | 11147.5989 | 10836.1245 | 10466.4027 | 10096.6707 | 9217.0897 | 8535.4528 | 7591.997 | 7779.8507 | 8020.9006
Light Commercial Vehicles | Gasoline vans 1306-1760kg | Euro 2 | 1999 | 2001 | [14 empty] | 10526.1432 | 15860.0958 | 18664.6782 | 22003.4003 | 22320.2798 | 21731.3627 | 20334.1214 | 19077.9291 | 17974.2159 | 16383.1557 | 15331.1427 | 14527.3872 | 13591.0388 | 12932.0223 | 12398.7385 | 12437.6654 | 12192.7353 | 11889.5561 | 11742.4479 | 11266.4932 | 10963.1903 | 10227.0288 | 10907.8296 | 11698.4819
Light Commercial Vehicles | Gasoline vans 1306-1760kg | Euro 3 | 2002 | 2006 | 2002: 11768.3244; 2003: 17876.0649; 2004: 18624.1493; 2005: 18718.3447; 2006: 18875.7426; 2007: 20260.3716; 2008: 18574.7977; 2009: 17367.6887; 2010: 16484.9757; 2011: 15420.3144; 2012: 14641.6585; 2013: 13956.0731; 2014: 13936.3901; 2015: 13610.7043; 2016: 13242.8974; 2017: 13043.469; 2018: 12525.471; 2019: 12193.4381; 2020: 11378.8738; 2021: 12195.5566; 2022: 13098.7654
Light Commercial Vehicles | Gasoline vans 1306-1760kg | Euro 4 | 2007 | 2011 | 2007: 11235.9364; 2008: 17494.0826; 2009: 17819.3807; 2010: 17118.0455; 2011: 16827.2061; 2012: 16207.1805; 2013: 15408.4825; 2014: 15362.8989; 2015: 14953.5705; 2016: 14485.9032; 2017: 14132.6936; 2018: 13211.3847; 2019: 12595.1136; 2020: 11470.9008; 2021: 12157.1346; 2022: 12927.2957
Light Commercial Vehicles | Gasoline vans 1306-1760kg | Euro 5 | 2012 | 2015 | 2011: 9061.3281; 2012: 13618.9713; 2013: 13852.0186; 2014: 14916.1524; 2015: 16216.984; 2016: 16673.5782; 2017: 16251.4564; 2018: 15061.6473; 2019: 14166.2198; 2020: 12774.9906; 2021: 13305.2653; 2022: 13867.2085
Light Commercial Vehicles | Gasoline vans 1306-1760kg | Euro 6 | 2016 | 2018 | 2012: 8046.0256; 2013: 8750.6617; 2014: 11084.1548; 2015: 11390.7668; 2016: 12998.0785; 2017: 14415.4138; 2018: 14690.0749; 2019: 14536.1597; 2020: 14050.9494; 2021: 14605.5826; 2022: 15204.157
Light Commercial Vehicles | Gasoline vans 1306-1760kg | Euro 6d-TEMP | 2019 | 2021 | 2019: 8272.1007; 2020: 9707.7556; 2021: 13239.6707; 2022: 17126.3297
Light Commercial Vehicles | Gasoline vans 1306-1760kg | Euro 6d | 2022 | 9999 | 2022: 9218.6198
Light Commercial Vehicles | Gasoline vans >1760kg | Conventional | 0 | 1994 | 17073.7156 | 16569.3892 | 16078.8781 | 15823.3118 | 15442.8448 | 16147.391 | 16508.556 | 17108.4117 | 17190.8127 | 18364.7718 | 18754.4814 | 17848.2843 | 17341.5049 | 16798.3979 | 15986.4877 | 15593.1107 | 16479.4217 | 16139.1835 | 16249.8027 | 16261.6933 | 15809.9788 | 15490.544 | 14460.0497 | 11787.2473 | 11040.9065 | 10497.053 | 9464.0602 | 8437.8604 | 7274.405 | 6878.8731 | 6398.6125 | 5939.3029 | 5483.1778 | 4600.7923 | 3999.122 | 3368.484 | 3322.7339 | 3280.8226
Light Commercial Vehicles | Gasoline vans >1760kg | Euro 1 | 1995 | 1998 | [10 empty] | 11271.6308 | 15087.7629 | 16649.4105 | 18035.9931 | 19696.6905 | 19146.3511 | 20091.7396 | 19592.4616 | 20705.6957 | 20649.2802 | 20034.3263 | 19728.1884 | 18594.2968 | 15469.6754 | 14763.5383 | 14345.3702 | 13285.3938 | 12202.0294 | 10943.0917 | 10779.4385 | 10408.5472 | 9965.8205 | 9428.3615 | 8159.5159 | 7302.4806 | 6205.4611 | 6175.9219 | 6108.9094
Light Commercial Vehicles | Gasoline vans >1760kg | Euro 2 | 1999 | 2001 | [14 empty] | 10669.4634 | 16900.1213 | 19478.7384 | 21828.1374 | 22902.8225 | 22799.3141 | 22074.0899 | 21680.6019 | 20423.5482 | 17089.5175 | 16282.3806 | 15788.6182 | 14622.9413 | 13461.805 | 12136.7561 | 11979.1343 | 11570.797 | 11095.9819 | 10524.6013 | 9178.5323 | 8286.4812 | 7052.7386 | 7124.2123 | 7085.3001
Light Commercial Vehicles | Gasoline vans >1760kg | Euro 3 | 2002 | 2006 | 2002: 11776.2404; 2003: 18471.5979; 2004: 20780.845; 2005: 21901.9533; 2006: 22722.3589; 2007: 23748.2797; 2008: 19821.9568; 2009: 18901.6281; 2010: 18349.7077; 2011: 17002.085; 2012: 15651.829; 2013: 14068.8361; 2014: 13887.6849; 2015: 13397.4305; 2016: 12852.3883; 2017: 12184.005; 2018: 10605.3494; 2019: 9528.7554; 2020: 8142.6161; 2021: 8155.3563; 2022: 8111.7848
Light Commercial Vehicles | Gasoline vans >1760kg | Euro 4 | 2007 | 2011 | 2007: 13171.6171; 2008: 19802.2229; 2009: 20589.387; 2010: 20141.7965; 2011: 18822.5986; 2012: 17546.5893; 2013: 15753.8252; 2014: 15533.9939; 2015: 15032.4155; 2016: 14406.3628; 2017: 13629.6526; 2018: 11819.4826; 2019: 10585.5391; 2020: 9014.8321; 2021: 9017.6007; 2022: 8901.9191
Light Commercial Vehicles | Gasoline vans >1760kg | Euro 5 | 2012 | 2015 | 2011: 12232.267; 2012: 14123.9155; 2013: 15760.3409; 2014: 16286.8143; 2015: 16554.0893; 2016: 16984.4565; 2017: 16155.7586; 2018: 14068.5095; 2019: 12626.586; 2020: 10759.4646; 2021: 10750.375; 2022: 10657.899
Light Commercial Vehicles | Gasoline vans >1760kg | Euro 6 | 2016 | 2018 | 2013: 9541.2747; 2014: 12320.5183; 2015: 11712.7553; 2016: 11156.4604; 2017: 13197.4815; 2018: 13369.8478; 2019: 13658.2108; 2020: 12483.3391; 2021: 12443.9952; 2022: 12311.9912
Light Commercial Vehicles | Gasoline vans >1760kg | Euro 6d-TEMP | 2019 | 2021 | 2019: 7807.0309; 2020: 9054.622; 2021: 11409.8126; 2022: 13575.9653
Light Commercial Vehicles | Gasoline vans >1760kg | Euro 6d | 2022 | 9999 | 2022: 7243.6919
Light Commercial Vehicles | Diesel vans <= 1305kg | Conventional | 0 | 1994 | 30404.2378 | 30839.8916 | 29788.1614 | 29519.3426 | 30530.2011 | 32650.2489 | 34195.321 | 32966.2604 | 31991.8011 | 31874.1629 | 30385.0384 | 29548.1753 | 28777.5897 | 27621.2795 | 27150.8212 | 26042.9041 | 25569.3739 | 24431.722 | 15792.2915 | 13143.2926 | 9343.1439 | 6995.2008 | 9750.2217 | 16244.1173 | 14574.9991 | 14340.5671 | 14492.0188 | 15106.6575 | 15960.7476 | 15340.6968 | 15374.8813 | 14817.9232 | 14615.7877 | 14594.9278 | 13894.2345 | 13373.5786 | 13861.5707 | 14604.5985
Light Commercial Vehicles | Diesel vans <= 1305kg | Euro 1 | 1995 | 1998 | [10 empty] | 18892.3008 | 28126.3814 | 28655.2045 | 25499.1835 | 33289.8407 | 31319.4141 | 29677.496 | 27900.7168 | 23640.3868 | 21939.4413 | 18936.1231 | 16995.5044 | 17984.0221 | 20426.8255 | 18565.4275 | 18328.1874 | 17975.7099 | 17727.082 | 17532.115 | 16665.8127 | 16415.2978 | 15751.8697 | 15331.216 | 15447.442 | 14614.1819 | 14338.5834 | 14916.2477 | 16501.9476
Light Commercial Vehicles | Diesel vans <= 1305kg | Euro 2 | 1999 | 2001 | [14 empty] | 17483.6088 | 24989.1289 | 26509.1225 | 29742.3676 | 27567.0001 | 26266.4219 | 23494.8562 | 21885.5178 | 21767.3846 | 22626.9998 | 20442.3755 | 20030.6114 | 19480.1813 | 19211.2102 | 19191.2734 | 18338.4499 | 18268.3904 | 17695.3761 | 17398.0329 | 17463.0674 | 16786.5128 | 15844.5414 | 16411.2886 | 17569.8042
Light Commercial Vehicles | Diesel vans <= 1305kg | Euro 3 | 2002 | 2006 | 2002: 16046.3598; 2003: 31101.8705; 2004: 30223.5598; 2005: 27275.5375; 2006: 26072.8636; 2007: 25760.355; 2008: 25342.7881; 2009: 23137.3599; 2010: 22256.1717; 2011: 21443.8487; 2012: 21052.3205; 2013: 20895.4993; 2014: 19911.8144; 2015: 19740.901; 2016: 19068.1207; 2017: 18751.6513; 2018: 18790.0145; 2019: 18206.9762; 2020: 17615.7889; 2021: 18248.5848; 2022: 19322.9812
Light Commercial Vehicles | Diesel vans <= 1305kg | Euro 4 | 2007 | 2011 | 2007: 8302.2735; 2008: 13173.5015; 2009: 18637.7098; 2010: 19108.8894; 2011: 22070.7574; 2012: 23481.9973; 2013: 24692.6784; 2014: 23669.3127; 2015: 23679.5342; 2016: 22845.9848; 2017: 22530.9013; 2018: 22672.8733; 2019: 21778.0889; 2020: 21076.2626; 2021: 22044.1702; 2022: 23784.6351
Light Commercial Vehicles | Diesel vans <= 1305kg | Euro 5 | 2012 | 2015 | 2011: 11861.0893; 2012: 17541.7843; 2013: 22154.9458; 2014: 21944.3761; 2015: 23494.7483; 2016: 24965.0336; 2017: 24989.3109; 2018: 25138.9632; 2019: 24114.3958; 2020: 23250.9409; 2021: 24271.5819; 2022: 26122.3191
Light Commercial Vehicles | Diesel vans <= 1305kg | Euro 6 | 2016 | 2018 | 2014: 13314.7644; 2015: 16241.5982; 2016: 19448.6068; 2017: 22375.4647; 2018: 24287.2638; 2019: 25292.3027; 2020: 25113.8053; 2021: 26200.7561; 2022: 28163.2327
Light Commercial Vehicles | Diesel vans <= 1305kg | Euro 6d-TEMP | 2019 | 2021 | 2019: 13977.6814; 2020: 18122.4592; 2021: 24971.729; 2022: 30289.9455
Light Commercial Vehicles | Diesel vans <= 1305kg | Euro 6d | 2022 | 9999 | 2022: 15814.2379
Light Commercial Vehicles | Diesel vans 1306-1760kg | Conventional | 0 | 1994 | 26053.441 | 26428.0277 | 25535.5268 | 25308.2879 | 26179.8763 | 28004.2147 | 29333.7214 | 28282.6112 | 27452.0949 | 27372.2758 | 26374.7063 | 25279.1231 | 24312.4578 | 23013.5701 | 22273.9356 | 21110.6883 | 19993.7898 | 19013.3863 | 19574.8565 | 19462.648 | 18494.364 | 18014.9231 | 17469.2603 | 15912.759 | 14724.8598 | 14651.4058 | 14047.014 | 13207.013 | 12278.4132 | 11299.3412 | 10789.8852 | 10062.2484 | 9469.1274 | 8937.392 | 8113.8566 | 7165.5333 | 6926.7222 | 6812.8669
Light Commercial Vehicles | Diesel vans 1306-1760kg | Euro 1 | 1995 | 1998 | [10 empty] | 18283.2243 | 27208.4734 | 27998.4843 | 27073.8821 | 31601.352 | 29509.0731 | 27475.4981 | 25755.9252 | 25461.9931 | 25104.3315 | 23644.8838 | 22950.8357 | 22267.6 | 20362.4746 | 18797.0151 | 18698.923 | 17974.8756 | 17067.1436 | 16074.7865 | 15072.3578 | 14660.6151 | 13946.5262 | 13421.8381 | 13111.2671 | 12299.4255 | 11065.0032 | 10935.1324 | 11057.0373
Light Commercial Vehicles | Diesel vans 1306-1760kg | Euro 2 | 1999 | 2001 | [14 empty] | 17373.5799 | 24344.0727 | 25856.159 | 29474.5103 | 28797.687 | 27722.1942 | 25069.0751 | 23310.9304 | 22800.6815 | 22998.1524 | 20956.0187 | 20642.0498 | 19950.7721 | 19473.0169 | 19160.7749 | 18253.8874 | 18123.7022 | 17506.2631 | 17171.5676 | 17181.2168 | 16445.2374 | 15691.6191 | 16153.3479 | 17115.6622
Light Commercial Vehicles | Diesel vans 1306-1760kg | Euro 3 | 2002 | 2006 | 2002: 16024.9313; 2003: 23516.6191; 2004: 24210.5837; 2005: 23798.7055; 2006: 23544.5745; 2007: 27312.5788; 2008: 27354.7983; 2009: 24884.4213; 2010: 24493.6397; 2011: 23553.4442; 2012: 22834.31; 2013: 22302.3208; 2014: 21111.6595; 2015: 20866.5706; 2016: 20100.0724; 2017: 19739.5083; 2018: 19824.4902; 2019: 19102.1054; 2020: 18377.0088; 2021: 19158.6654; 2022: 20587.8557
Light Commercial Vehicles | Diesel vans 1306-1760kg | Euro 4 | 2007 | 2011 | 2007: 16133.5068; 2008: 25799.9157; 2009: 26559.8075; 2010: 26535.5482; 2011: 27125.0696; 2012: 26851.1847; 2013: 25714.0072; 2014: 24133.9506; 2015: 23523.8256; 2016: 22412.6813; 2017: 21694.5396; 2018: 21365.0552; 2019: 20247.0921; 2020: 18715.1885; 2021: 19012.1609; 2022: 19733.698
Light Commercial Vehicles | Diesel vans 1306-1760kg | Euro 5 | 2012 | 2015 | 2011: 15793.0868; 2012: 22274.1041; 2013: 24778.9304; 2014: 24316.7124; 2015: 25794.6575; 2016: 25969.5095; 2017: 26106.8404; 2018: 25706.3827; 2019: 24201.6155; 2020: 22163.8259; 2021: 22288.6539; 2022: 22885.4238
Light Commercial Vehicles | Diesel vans 1306-1760kg | Euro 6 | 2016 | 2018 | 2011: 21108.9764; 2012: 17384.2945; 2013: 17193.6202; 2014: 18180.4569; 2015: 17700.5898; 2016: 19812.2199; 2017: 22326.126; 2018: 24698.7309; 2019: 25066.164; 2020: 25534.7526; 2021: 25813.6979; 2022: 26667.3468
Light Commercial Vehicles | Diesel vans 1306-1760kg | Euro 6d-TEMP | 2019 | 2021 | 2019: 14661.0731; 2020: 17568.0924; 2021: 23245.0776; 2022: 29442.2103
Light Commercial Vehicles | Diesel vans 1306-1760kg | Euro 6d | 2022 | 9999 | 2022: 15543.7415
Light Commercial Vehicles | Diesel vans >1760kg | Conventional | 0 | 1994 | 25950.6718 | 26367.314 | 25502.7623 | 25282.1631 | 26160.9285 | 27992.6292 | 29326.7547 | 28279.476 | 27454.5877 | 27369.2696 | 27664.3506 | 26477.2033 | 25355.7636 | 23854.5755 | 22908.3454 | 21541.4174 | 20159.0145 | 18991.811 | 19060.2574 | 18977.4105 | 18099.8896 | 17701.9294 | 17053.7385 | 15167.5465 | 14019.6927 | 13923.6638 | 13242.5042 | 12358.5779 | 11367.9885 | 10447.6148 | 9998.9268 | 9383.3455 | 8897.0553 | 8516.3165 | 7763.758 | 6764.3335 | 6545.6108 | 6398.1521
Light Commercial Vehicles | Diesel vans >1760kg | Euro 1 | 1995 | 1998 | [10 empty] | 18202.8309 | 25335.069 | 27506.6545 | 28735.4914 | 31075.4119 | 28957.5924 | 26824.692 | 25101.1596 | 25802.4707 | 25565.1059 | 24277.5095 | 23768.1606 | 22964.5242 | 20516.4815 | 18991.0251 | 18937.4268 | 18148.7422 | 17067.4592 | 15804.0699 | 14717.1515 | 14190.0265 | 13426.0156 | 12818.9342 | 12414.5689 | 11556.0047 | 10248.2447 | 10035.5463 | 9959.9868
Light Commercial Vehicles | Diesel vans >1760kg | Euro 2 | 1999 | 2001 | [14 empty] | 17327.3064 | 24480.2576 | 25830.7437 | 29306.9696 | 29995.549 | 29699.8593 | 28157.5182 | 27544.543 | 26597.7823 | 23789.6592 | 21993.7109 | 21925.7695 | 20994.1994 | 19756.1626 | 18299.0397 | 17063.4487 | 16452.413 | 15589.7252 | 14896.8226 | 14464.2399 | 13484.5276 | 11970.5109 | 11728.7325 | 11650.484
Light Commercial Vehicles | Diesel vans >1760kg | Euro 3 | 2002 | 2006 | 2002: 16014.5025; 2003: 24807.5673; 2004: 27019.5466; 2005: 27141.1047; 2006: 28248.0784; 2007: 32433.2739; 2008: 29087.7612; 2009: 26890.4128; 2010: 26815.0605; 2011: 25660.32; 2012: 24150.1558; 2013: 22377.8983; 2014: 20890.2673; 2015: 20177.7295; 2016: 19167.1521; 2017: 18379.6486; 2018: 17912.8937; 2019: 16776.448; 2020: 15019.916; 2021: 14846.0453; 2022: 14894.6738
Light Commercial Vehicles | Diesel vans >1760kg | Euro 4 | 2007 | 2011 | 2007: 18136.8121; 2008: 26395.0144; 2009: 28512.4479; 2010: 29045.5533; 2011: 28464.2641; 2012: 28550.654; 2013: 26578.7389; 2014: 24775.373; 2015: 23863.3033; 2016: 22603.7457; 2017: 21626.3606; 2018: 21003.6782; 2019: 19617.0354; 2020: 17454.9089; 2021: 17173.0035; 2022: 17092.9008
Light Commercial Vehicles | Diesel vans >1760kg | Euro 5 | 2012 | 2015 | 2011: 17680.0939; 2012: 21331.5603; 2013: 24985.716; 2014: 24941.4588; 2015: 25555.2981; 2016: 25897.5751; 2017: 27621.1731; 2018: 26978.7099; 2019: 25144.6457; 2020: 22287.2344; 2021: 21847.8189; 2022: 21697.3661
Light Commercial Vehicles | Diesel vans >1760kg | Euro 6 | 2016 | 2018 | 2012: 17451.801; 2013: 18643.3394; 2014: 20537.7851; 2015: 21471.1913; 2016: 18643.9702; 2017: 19841.4712; 2018: 24202.0296; 2019: 26023.1399; 2020: 26103.5968; 2021: 25617.0991; 2022: 25433.5524
Light Commercial Vehicles | Diesel vans >1760kg | Euro 6d-TEMP | 2019 | 2021 | 2019: 15657.4744; 2020: 17945.8702; 2021: 22327.08; 2022: 28656.5547
Light Commercial Vehicles | Diesel vans >1760kg | Euro 6d | 2022 | 9999 | 2022: 15459.248
Light Commercial Vehicles | LPG vans <= 1305kg | Conventional | 0 | 1994 | 1985: 27629.6389; 1986: 26745.1342; 1987: 25902.8377; 1988: 25478.211; 1989: 24847.9172; 1990: 25960.2828; 1991: 26530.776; 1992: 27487.5742; 1993: 27605.6268; 1994: 27436.8162; 1995: 25851.7789; 1996: 24697.9482; 1997: 23740.1194; 1998: 23961.9564; 1999: 22639.6105; 2000: 20439.5142; 2001: 20148.3746; 2002: 17139.0024
Light Commercial Vehicles | LPG vans <= 1305kg | Euro 2 | 1999 | 2001 | 2000: 16207.8626; 2011: 15828.0989
Light Commercial Vehicles | LPG vans 1306-1760kg | Conventional | 0 | 1994 | 20053.9991 | 19312.35 | 18649.5249 | 18330.8165 | 17863.7564 | 18650.3214 | 19050.8968 | 19731.162 | 19806.6509 | 19766.7663 | 18462.1472 | 17944.861 | 17631.4453 | 17404.8634 | 16278.36 | 16449.8362 | 15590.9287 | 14910.9889 | 11195.5716 | 9702.1895 | 8736.3947 | 8124.8576 | 6964.0029 | 7856.597 | 7399.3808 | 7022.01 | 6824.1503 | 6944.8608 | 7111.5154 | 7092.3715 | 10387.5678 | 9968.0184 | 9899.7837 | 9808.0988 | 9628.9003 | 9483.7511 | 10005.3991 | 10699.4724
Light Commercial Vehicles | LPG vans 1306-1760kg | Euro 2 | 1999 | 2001 | 2000: 16207.8626; 2002: 31486.1007; 2003: 19846.768; 2004: 15878.0321; 2005: 11329.1002; 2006: 8395.5133; 2007: 11945.4682; 2008: 19669.1248; 2009: 18252.5606; 2010: 16411.1838; 2011: 16986.6114; 2012: 17279.9778; 2013: 17843.4057; 2014: 18174.4374; 2015: 18584.4527; 2016: 17833.8347
Light Commercial Vehicles | LPG vans 1306-1760kg | Euro 3 | 2002 | 2006 | 2003: 20952.8371; 2004: 21333.6645; 2005: 21091.2731; 2006: 17062.4179; 2007: 23045.5342; 2008: 24009.5148; 2009: 21026.2802; 2010: 21267.8176; 2011: 19893.7819; 2012: 20510.6916; 2013: 20586.3909; 2014: 20324.4108; 2015: 20408.2049; 2016: 19358.7915; 2017: 18555.4925; 2018: 18383.6445
Light Commercial Vehicles | LPG vans 1306-1760kg | Euro 4 | 2007 | 2011 | 2009: 20465.0816; 2010: 19310.7698; 2011: 22780.377; 2012: 22591.6661; 2013: 22379.0826; 2014: 22154.7486; 2015: 21704.5636; 2016: 20767.4073; 2017: 19974.9665; 2018: 19083.2296
Light Commercial Vehicles | LPG vans >1760kg | Conventional | 0 | 1994 | 20987.787 | 20368.76 | 19766.7587 | 19454.1737 | 18987.3421 | 19854.9411 | 20299.8843 | 21038.2432 | 21140.088 | 21046.6017 | 19747.3457 | 18824.2367 | 18159.4026 | 17176.8421 | 16479.8443 | 15980.5179 | 14857.5447 | 14129.3653 | 13905.8583 | 12949.3556 | 11906.9607 | 11528.4288 | 11141.8858 | 9016.821 | 8462.5057 | 8124.7015 | 7641.4248 | 7259.4127 | 6773.9179 | 6612.2505 | 6114.7075 | 5761.5869 | 5666.3976 | 5413.4342 | 5155.306 | 4658.9585 | 4610.0736 | 4537.4609
Light Commercial Vehicles | LPG vans >1760kg | Euro 1 | 1995 | 1998 | 1998: 16489.4587; 1999: 30798.5561; 2000: 29625.8983; 2001: 26982.8051
Light Commercial Vehicles | LPG vans >1760kg | Euro 2 | 1999 | 2001 | 2005: 27424.7115; 2006: 26684.509; 2007: 25789.7896; 2008: 22815.7699; 2009: 21413.1549; 2010: 20558.3898; 2011: 19335.5276; 2012: 18368.9009; 2016: 13851.7075; 2017: 13323.1553; 2018: 12728.3734
Light Commercial Vehicles | LPG vans >1760kg | Euro 3 | 2002 | 2006 | 2004: 16389.6498; 2005: 31388.3431; 2006: 30541.1608; 2007: 30443.6577; 2008: 26932.9646; 2009: 25277.2422; 2010: 24268.2315; 2011: 22824.699; 2012: 22013.6028; 2013: 20233.4826; 2014: 19389.6695; 2015: 18139.7204; 2016: 17092.163; 2017: 16317.6076; 2018: 15589.1451; 2019: 15179.7644; 2020: 13416.4707; 2021: 13275.696; 2022: 12772.6605
Light Commercial Vehicles | LPG vans >1760kg | Euro 4 | 2007 | 2011 | 2007: 16891.5868; 2008: 25135.4076; 2009: 28910.6987; 2010: 27756.6485; 2011: 26105.6167; 2012: 25169.6934; 2013: 23486.3951; 2014: 22925.8653; 2015: 22040.216
Light Commercial Vehicles | LPG vans >1760kg | Euro 5 | 2012 | 2015 | 2014: 15015.7969; 2015: 28871.4431; 2016: 27204.1354; 2017: 26166.0825
Light Commercial Vehicles | LPG vans >1760kg | Euro 6d | 2022 | 9999 | 2022: 15015.9019
Light Commercial Vehicles | Electric vans <= 1305kg | Conventional | 0 | 9999 | 10321.2005 | 10021.9355 | 9729.5295 | 9577.5723 | 9349.6589 | 9778.2348 | 9998.4698 | 10363.1569 | 10414.5084 | 14135.5455 | 14908.1464 | 14818.3367 | 14143.4486 | 14286.0945 | 14364.3627 | 14072.894 | 13516.9615 | 13351.3619 | 8299.7967 | 5970.4517 | 4306.6709 | 3080.496 | 4460.9575 | 8609.0304 | 8236.1559 | 8152.0931 | 8492.7271 | 9197.3307 | 10016.4892 | 10590.0875 | 9733.2061 | 9864.9109 | 10158.3353 | 8907.2388 | 10105.4279 | 10385.5737 | 11196.5719 | 12833.4864
Light Commercial Vehicles | Electric vans 1306-1760kg | Conventional | 0 | 9999 | 12297.9776 | 11953.5884 | 11614.1456 | 11435.3467 | 11166.4651 | 11681.9562 | 11947.2972 | 12384.7878 | 12449.0187 | 14323.9617 | 14184.7791 | 13926.8146 | 13628.0756 | 9071.4446 | 12559.7138 | 14485.6626 | 14235.9423 | 14403.5366 | 9045.8459 | 7351.2189 | 5453.7642 | 4286.8338 | 5685.9804 | 8986.0722 | 7885.4737 | 6928.6187 | 7980.7105 | 7622.6843 | 11626.0982 | 12462.8227 | 10172.8193 | 13352.6625 | 12892.2199 | 11908.9064 | 11851.8556 | 11207.157 | 11513.157 | 12324.6074
Light Commercial Vehicles | Electric vans >1760kg | Conventional | 0 | 9999 | 12308.4842 | 11949.3016 | 11598.861 | 11417.2003 | 11144.8703 | 11655.0123 | 11917.0709 | 12351.3907 | 12412.0144 | 12537.0259 | 11938.6094 | 11395.4301 | 12647.3631 | 12326.0602 | 11776.0383 | 11588.343 | [8 empty] | 7490.4715 | 14713.9255 | 7868.0185 | 13534.1632 | 8173.0451 | 13503.7602 | 13992.2862 | 13039.3132 | 13169.9858 | 11241.8424 | 9162.5264 | 8159.5186 | 8512.8587 | 10324.7238
Light Commercial Vehicles | CNG vans <= 1305kg | Euro 5 | 0 | 2015 | 1985: 16412.9618; 1986: 16372.997; 1987: 16454.5156; 1988: 16480.2214; 1989: 16573.5888; 1990: 16516.5068; 1991: 16201.3566; 1992: 16022.4608; 1993: 15694.5805; 1994: 29047.4805; 1995: 27583.694; 1996: 26106.8027; 1997: 24061.3155; 2014: 11628.4731; 2015: 17115.2085; 2016: 16478.9041; 2017: 17340.3097; 2018: 16974.9351; 2019: 17209.3402; 2020: 15772.3131; 2021: 15828.578; 2022: 19871.6753
Light Commercial Vehicles | CNG vans 1306-1760kg | Euro 5 | 0 | 2015 | 30264.0412 | 30190.3497 | 30340.6626 | 30388.062 | 30560.2231 | 30454.969 | 29873.86 | 29543.9921 | 28939.41 | 28553.4874 | 27114.5946 | 25662.8199 | 24061.3155 | [15 empty] | 12640.5861 | 15471.9633 | 17150.8692 | 18435.7479 | 18850.9048 | 17864.8326 | 17626.2064 | 14966.9966 | 14258.4305 | 16735.9131
Light Commercial Vehicles | CNG vans 1306-1760kg | Euro 6 | 2016 | 2018 | 2016: 10077.5031; 2017: 13804.3236; 2018: 19425.6997; 2019: 19932.2651; 2020: 16783.0136; 2021: 15822.7375; 2022: 18317.2801
Light Commercial Vehicles | CNG vans 1306-1760kg | Euro 6d-TEMP | 2019 | 9999 | 2020: 9679.4754; 2021: 18221.8754; 2022: 21055.3634
Light Commercial Vehicles | CNG vans >1760kg | Euro 5 | 0 | 2015 | 16412.9618 | 16372.997 | 16454.5156 | 16480.2214 | 16573.5888 | 16516.5068 | 16201.3566 | 16022.4608 | 15694.5805 | 29047.4805 | 27583.694 | 26106.8027 | 24061.3155 | [8 empty] | 15116.7613 | 22623.9765 | 24848.6206 | 23595.2851 | 23456.4235 | 16375.5221 | 25656.4366 | 23471.0699 | 19560.2387 | 16372.0268 | 17698.8449 | 18195.6159 | 17176.1063 | 16891.5906 | 14288.1027 | 13448.8707 | 15700.4873
Light Commercial Vehicles | CNG vans >1760kg | Euro 6 | 2016 | 2018 | 2016: 10162.5353; 2017: 16322.1281; 2018: 18269.7557; 2019: 19763.8365; 2020: 16620.0897; 2021: 15643.8851; 2022: 18076.4976
Light Commercial Vehicles | CNG vans >1760kg | Euro 6d-TEMP | 2019 | 9999 | 2019: 11003.9245; 2020: 15984.9623; 2021: 15844.9838; 2022: 20693.3169
Light Commercial Vehicles | Hybrid vans 1306-1760kg | Euro 5 | 2012 | 2015 | 2016: 23436.7586; 2017: 23539.5414; 2018: 23150.1713; 2019: 22641.6504; 2020: 22001.9395; 2021: 22994.6329; 2022: 24206.8209
Light Commercial Vehicles | Hybrid vans 1306-1760kg | Euro 6 | 2016 | 2018 | 2016: 23279.9088; 2017: 27520.0157; 2018: 26040.0953; 2019: 25535.099; 2020: 23071.4985; 2021: 22858.8565; 2022: 22494.2389
Light Commercial Vehicles | Hybrid vans 1306-1760kg | Euro 6d-TEMP | 2019 | 2021 | 2020: 13912.9286; 2021: 18739.5522; 2022: 28483.0807
Light Commercial Vehicles | Hybrid vans 1306-1760kg | Euro 6d | 2022 | 9999 | 2022: 15015.9019
Light Commercial Vehicles | Hybrid vans >1760kg | Euro 5 | 2012 | 2015 | 2016: 23235.4133; 2017: 22592.5677; 2018: 25176.7153; 2019: 23976.2167; 2020: 22236.7918; 2021: 22346.2269; 2022: 22303.9169
Light Commercial Vehicles | Hybrid vans >1760kg | Euro 6 | 2016 | 2018 | 2016: 14882.9543; 2017: 23370.2659; 2018: 23208.8226; 2019: 24613.6146; 2020: 24959.8387; 2021: 24692.8523; 2022: 24404.958
Light Commercial Vehicles | Hybrid vans >1760kg | Euro 6d-TEMP | 2019 | 2021 | 2019: 14906.19; 2020: 14944.9562; 2021: 19427.1033; 2022: 28208.3973
Light Commercial Vehicles | Hybrid vans >1760kg | Euro 6d | 2022 | 9999 | 2022: 15015.9019
Light Commercial Vehicles | Brint vans | Conventional | 0 | 9999 | 2006: 8155.7028; 2007: 16127.2728; 2008: 14595.8444; 2009: 14013.7936; 2010: 13764.0144; 2011: 13243.2022; 2012: 12870.6689; 2013: 12286.2831; 2014: 12269.0476; 2021: 7119.1134; 2022: 14336.4592
Heavy Duty Vehicles | Gasoline >3,5t | Conventional | 0 | 9999 | 18181.7278 | 18231.6853 | 17882.1322 | 17321.5039 | 17321.3636 | 16964.1679 | 18220.4731 | 18840.4417 | 17561.7901 | 16804.6142 | 16598.1127 | 15450.6381 | 14701.0581 | 13576.3473 | 13540.3311 | 12950.3252 | 13592.6298 | 14437.801 | 12051.4347 | 11820.9635 | 11880.263 | 12139.6752 | 12704.986 | 11116.723 | 11312.8444 | 12081.0261 | 11779.9498 | 10704.1127 | 8853.7071 | 7095.5756 | 6085.2901 | 5595.3865 | 4812.8203 | 3535.1315 | 2965.1513 | 2499.2652 | 2606.3935 | 2247.2142
Heavy Duty Vehicles | Diesel RT 3,5 - 7,5t | Conventional | 0 | 1993 | 27669.7608 | 28683.9545 | 28263.7857 | 26330.2977 | 27806.1609 | 26181.3712 | 29538.3372 | 26502.0098 | 22143.0666 | 20448.518 | 20944.236 | 18624.3167 | 16595.8089 | 14848.319 | 13144.7148 | 12321.1829 | 12968.1826 | 11401.1782 | 10679.3692 | 10367.7568 | 7870.4946 | 6701.8882 | 5861.2691 | 4679.6294 | 3680.6198 | 3428.1324 | 3228.8991 | 2801.8305 | 2408.9882 | 2064.1759 | 1832.5477 | 1576.6744 | 1352.2609 | 1181.5915 | 983.3967 | 835.326 | 766.0708 | 677.0332
Heavy Duty Vehicles | Diesel RT 3,5 - 7,5t | Euro I | 1994 | 1996 | [8 empty] | 23601.964 | 25941.2896 | 35346.8145 | 35821.1624 | 36764.6697 | 32264.3814 | 28190.525 | 25980.3724 | 26983.1405 | 23591.5831 | 22119.6853 | 21375.4588 | 16317.3899 | 14252.2967 | 12698.7233 | 10469.9577 | 8578.3253 | 8260.5947 | 7872.2231 | 7108.4391 | 6388.3781 | 5666.0762 | 5223.6996 | 4879.4202 | 4606.3073 | 4816.4978 | 4139.518 | 3748.7953 | 3566.1676 | 3365.3324
Heavy Duty Vehicles | Diesel RT 3,5 - 7,5t | Euro II | 1997 | 2001 | [11 empty] | 23934.1746 | 26240.6591 | 29727.7865 | 32403.0546 | 33574.6587 | 38108.6834 | 35030.8732 | 32898.7696 | 31747.0636 | 24398.3468 | 21323.7206 | 18992.3028 | 15713.533 | 12794.2531 | 12345.7265 | 11829.9364 | 10823.2741 | 9718.1066 | 8587.6061 | 7713.3301 | 6878.2492 | 6143.0872 | 5636.0982 | 4844.1314 | 4178.4352 | 3768.2246 | 3316.3409
Heavy Duty Vehicles | Diesel RT 3,5 - 7,5t | Euro III | 2002 | 2006 | 2001: 25796.4321; 2002: 31826.1872; 2003: 37731.7865; 2004: 40759.3194; 2005: 33433.9564; 2006: 32469.3491; 2007: 31471.881; 2008: 26103.296; 2009: 21288.2037; 2010: 20594.7299; 2011: 19722.5582; 2012: 17902.641; 2013: 16102.6076; 2014: 14350.6798; 2015: 13198.5973; 2016: 11793.3288; 2017: 10608.061; 2018: 9583.9919; 2019: 8282.043; 2020: 7173.791; 2021: 6522.2192; 2022: 5724.6051
Heavy Duty Vehicles | Diesel RT 3,5 - 7,5t | Euro IV | 2007 | 2009 | 2005: 24884.3914; 2006: 22655.7183; 2007: 25065.2565; 2008: 28091.7691; 2009: 28826.7229; 2010: 30560.4278; 2011: 30050.4662; 2012: 27362.5748; 2013: 24449.343; 2014: 21611.7543; 2015: 19808.6522; 2016: 17554.0285; 2017: 15748.6156; 2018: 14274.4977; 2019: 12290.3399; 2020: 10633.3961; 2021: 9701.2199; 2022: 8572.9641
Heavy Duty Vehicles | Diesel RT 3,5 - 7,5t | Euro V | 2010 | 2013 | 2007: 22348.5451; 2008: 26966.9641; 2009: 21328.9142; 2010: 22379.0803; 2011: 28653.5524; 2012: 30243.3969; 2013: 30631.2034; 2014: 30888.8616; 2015: 28821.6755; 2016: 26167.5426; 2017: 23794.5989; 2018: 21615.0615; 2019: 18607.5797; 2020: 16242.1659; 2021: 14743.9216; 2022: 13098.9061
Heavy Duty Vehicles | Diesel RT 3,5 - 7,5t | Euro VI | 2014 | 9999 | 2012: 20943.2576; 2013: 24113.8367; 2014: 20869.8403; 2015: 27748.9861; 2016: 28467.5874; 2017: 29926.8724; 2018: 29734.9939; 2019: 27362.1182; 2020: 25650.5771; 2021: 25155.3963; 2022: 24009.2128
Heavy Duty Vehicles | Diesel RT 7,5 - 12t | Conventional | 0 | 1993 | 32523.9838 | 33689.7276 | 33175.5626 | 30890.9083 | 32609.0349 | 30694.108 | 34620.9065 | 31055.7764 | 25936.512 | 24090.4757 | 24881.5681 | 22046.5011 | 19680.0393 | 17718.0456 | 15681.5466 | 14697.2876 | 15487.3057 | 13601.5135 | 12870.1054 | 12397.7931 | 9480.9183 | 8140.9818 | 7111.9557 | 5613.7402 | 4384.7903 | 4031.2954 | 3606.3624 | 3066.6087 | 2564.9258 | 2111.5137 | 1785.2828 | 1498.9099 | 1285.5587 | 1124.4136 | 893.8919 | 741.7662 | 673.5907 | 580.6069
Heavy Duty Vehicles | Diesel RT 7,5 - 12t | Euro I | 1994 | 1996 | [8 empty] | 28571.4386 | 31340.7066 | 41134.0428 | 43349.4877 | 44851.8295 | 39340.6917 | 34236.4252 | 31589.7957 | 32709.6557 | 28579.0529 | 26584.5723 | 25599.6615 | 19550.6076 | 17018.8642 | 15132.2837 | 12382.1031 | 10042.4012 | 9717.8797 | 9234.13 | 8361.7753 | 7488.5491 | 6611.0993 | 6050.1989 | 5387.2606 | 4813.0302 | 4356.6357 | 3766.8767 | 3247.8632 | 2934.3392 | 2572.2032
Heavy Duty Vehicles | Diesel RT 7,5 - 12t | Euro II | 1997 | 2001 | [11 empty] | 28973.5973 | 32906.6598 | 38669.8336 | 38648.9897 | 39999.2601 | 45564.7105 | 42371.7909 | 39936.6748 | 38700.2681 | 29697.0424 | 25942.6843 | 23072.3764 | 19084.923 | 15489.2663 | 14936.7934 | 14286.219 | 12942.3096 | 11653.259 | 10290.1726 | 9407.8149 | 8373.1647 | 7465.8023 | 6750.6883 | 5779.5779 | 5034.6862 | 4592.3693 | 3985.4873
Heavy Duty Vehicles | Diesel RT 7,5 - 12t | Euro III | 2002 | 2006 | 2001: 31682.7334; 2002: 39273.7976; 2003: 46957.6669; 2004: 48562.7964; 2005: 40015.8294; 2006: 38428.2035; 2007: 38113.2988; 2008: 31855.8143; 2009: 26086.6128; 2010: 25287.0185; 2011: 24134.4256; 2012: 21903.7443; 2013: 19638.0778; 2014: 17372.1422; 2015: 15892.1562; 2016: 14140.7075; 2017: 12729.9777; 2018: 11536.9448; 2019: 9950.3323; 2020: 8658.5979; 2021: 7821.7709; 2022: 6879.7072
Heavy Duty Vehicles | Diesel RT 7,5 - 12t | Euro IV | 2007 | 2009 | 2001: 31078.1851; 2002: 54186.5624; 2003: 41948.6002; 2004: 40353.8706; 2005: 29568.4337; 2006: 28135.9218; 2007: 31815.1809; 2008: 34864.2822; 2009: 35946.7185; 2010: 36559.0737; 2011: 35098.4976; 2012: 31868.2683; 2013: 28522.969; 2014: 25252.8498; 2015: 23067.7634; 2016: 20463.6974; 2017: 18370.4216; 2018: 16575.0809; 2019: 14235.4859; 2020: 12269.4261; 2021: 11165.5023; 2022: 9911.3781
Heavy Duty Vehicles | Diesel RT 7,5 - 12t | Euro V | 2010 | 2013 | 2003: 41034.1962; 2004: 39474.2288; 2005: 29232.7941; 2006: 32613.5351; 2007: 28333.6041; 2008: 29285.0456; 2009: 31164.8605; 2010: 34447.5915; 2011: 36723.9321; 2012: 36412.1095; 2013: 35057.3975; 2014: 34352.6607; 2015: 32091.2852; 2016: 28809.6795; 2017: 26016.7005; 2018: 23610.0771; 2019: 20371.5261; 2020: 17662.9204; 2021: 16094.9461; 2022: 14225.3033
Heavy Duty Vehicles | Diesel RT 7,5 - 12t | Euro VI | 2014 | 9999 | 2012: 33268.118; 2013: 26682.8353; 2014: 25219.5213; 2015: 35136.0946; 2016: 34979.3774; 2017: 35507.006; 2018: 35652.3705; 2019: 32579.7465; 2020: 30941.6248; 2021: 30262.1397; 2022: 28965.0977
Heavy Duty Vehicles | Diesel RT 12 - 14 t | Conventional | 0 | 1993 | 23739.9553 | 25153.152 | 24238.0386 | 24796.3947 | 26562.7341 | 25559.1687 | 28930.5795 | 27744.6259 | 23411.2104 | 24390.1825 | 23372.8318 | 18396.4766 | 16732.6925 | 15843.6716 | 16777.6977 | 12515.5779 | 12395.9908 | 11030.4123 | 10227.7085 | 9736.8938 | 8718.0851 | 7550.5404 | 6719.4247 | 5496.4051 | 4441.7508 | 4253.1087 | 4067.9754 | 3709.3553 | 3226.614 | 2571.9624 | 2137.6631 | 1742.5917 | 1431.343 | 1141.5142 | 886.4174 | 712.6817 | 640.4224 | 568.1899
Heavy Duty Vehicles | Diesel RT 12 - 14 t | Euro I | 1994 | 1996 | [8 empty] | 23929.5701 | 31041.7627 | 41370.6253 | 36223.3567 | 36820.6782 | 34033.7819 | 35069.7962 | 25684.608 | 25306.7876 | 22221.5418 | 20811.757 | 19698.5317 | 17529.3574 | 15279.0757 | 13538.9218 | 11150.195 | 9086.8995 | 8605.5817 | 8222.1092 | 7391.9204 | 6598.8139 | 5825.9771 | 5275.1918 | 4735.8006 | 4233.1695 | 3748.1374 | 3291.9328 | 2726.6462 | 2480.0489 | 2263.5135
Heavy Duty Vehicles | Diesel RT 12 - 14 t | Euro II | 1997 | 2001 | [11 empty] | 23776.2365 | 26464.4908 | 35102.45 | 43445.7155 | 33656.5629 | 35407.0275 | 31507.4553 | 29445.6106 | 27986.3993 | 25211.6 | 22099.2924 | 19860.7686 | 16551.3686 | 13398.6325 | 12921.0468 | 12496.7063 | 11221.4216 | 9984.0554 | 8736.9605 | 7918.8124 | 7054.716 | 6538.1185 | 6018.4077 | 5301.3525 | 4581.5637 | 4346.9316 | 3779.0263
Heavy Duty Vehicles | Diesel RT 12 - 14 t | Euro III | 2002 | 2006 | 2001: 24276.6214; 2002: 30641.7917; 2003: 36105.6961; 2004: 37407.2968; 2005: 36247.1981; 2006: 36057.9892; 2007: 35076.1811; 2008: 29253.7636; 2009: 23776.6455; 2010: 23013.7988; 2011: 22121.764; 2012: 19938.1339; 2013: 17960.5038; 2014: 15746.6276; 2015: 14609.7394; 2016: 13463.2124; 2017: 11878.0454; 2018: 10836.3214; 2019: 9252.0374; 2020: 7961.2508; 2021: 7249.0431; 2022: 6400.3009
Heavy Duty Vehicles | Diesel RT 12 - 14 t | Euro IV | 2007 | 2009 | 2006: 25553.3527; 2007: 25931.7666; 2008: 31257.7638; 2009: 31723.0047; 2010: 35188.6348; 2011: 33566.6521; 2012: 30322.9832; 2013: 26940.2061; 2014: 24220.5909; 2015: 22134.9467; 2016: 19345.4677; 2017: 17331.967; 2018: 15541.8497; 2019: 13163.0345; 2020: 11340.8244; 2021: 10332.3818; 2022: 8962.8059
Heavy Duty Vehicles | Diesel RT 12 - 14 t | Euro V | 2010 | 2013 | 2008: 23042.4248; 2009: 32108.6013; 2010: 26734.5208; 2011: 34697.4223; 2012: 36888.8622; 2013: 34903.3815; 2014: 31560.1085; 2015: 28820.5178; 2016: 25716.7457; 2017: 23128.3762; 2018: 21153.3382; 2019: 18249.4174; 2020: 16082.4823; 2021: 14595.5265; 2022: 12919.868
Heavy Duty Vehicles | Diesel RT 12 - 14 t | Euro VI | 2014 | 9999 | 2014: 25587.9048; 2015: 29588.5373; 2016: 34091.1974; 2017: 33171.2182; 2018: 34178.9784; 2019: 30698.3405; 2020: 29222.7407; 2021: 27132.1774; 2022: 26074.126
Heavy Duty Vehicles | Diesel RT 14 - 20t | Conventional | 0 | 1993 | 43249.2237 | 45826.9753 | 44162.1033 | 45181.5393 | 48401.372 | 46573.2114 | 52716.6747 | 50555.6558 | 42679.9533 | 45171.0947 | 43699.0182 | 34435.3436 | 31450.5026 | 29834.0618 | 31228.08 | 23129.5736 | 22830.3655 | 20223.724 | 19069.8846 | 18114.9847 | 16322.0969 | 14153.6494 | 12508.3174 | 10240.0176 | 8207.8496 | 7774.8876 | 7336.1643 | 6453.9264 | 5662.5397 | 4811.2788 | 4342.9485 | 3583.853 | 3071.174 | 2553.7579 | 2052.0335 | 1647.4708 | 1428.855 | 1189.7908
Heavy Duty Vehicles | Diesel RT 14 - 20t | Euro I | 1994 | 1996 | [8 empty] | 41658.0929 | 52612.1876 | 65958.0599 | 61959.158 | 65922.7719 | 60982.6717 | 62685.6178 | 45839.8038 | 44927.0806 | 39675.0087 | 37292.6383 | 35450.4674 | 31690.2403 | 27599.347 | 24518.4313 | 20142.4664 | 16337.5625 | 15765.242 | 15011.0632 | 13543.8564 | 12131.4467 | 10623.588 | 9690.0526 | 8618.4657 | 7709.6469 | 6998.235 | 5931.2311 | 5128.5653 | 4711.3313 | 4075.3367
Heavy Duty Vehicles | Diesel RT 14 - 20t | Euro II | 1997 | 2001 | [11 empty] | 41391.1602 | 46901.9836 | 60314.6725 | 70324.7442 | 57947.6305 | 63460.445 | 58760.9378 | 55209.2458 | 52493.1467 | 47072.4918 | 41213.2969 | 36905.3479 | 30479.7868 | 24852.6062 | 24064.4555 | 23059.0022 | 20910.5942 | 18737.6877 | 16572.7752 | 15156.6467 | 13452.1907 | 12106.177 | 11007.5932 | 9443.7086 | 8300.859 | 7528.429 | 6623.855
Heavy Duty Vehicles | Diesel RT 14 - 20t | Euro III | 2002 | 2006 | 2001: 44549.7892; 2002: 56825.2401; 2003: 62984.8031; 2004: 67913.0887; 2005: 65515.298; 2006: 62766.8547; 2007: 62293.5191; 2008: 51670.6388; 2009: 42142.622; 2010: 41012.5795; 2011: 39150.2394; 2012: 35601.717; 2013: 31921.1288; 2014: 28097.2637; 2015: 25651.1925; 2016: 22811.8986; 2017: 20402.5757; 2018: 18352.2249; 2019: 15747.2635; 2020: 13652.353; 2021: 12428.9254; 2022: 10923.9863
Heavy Duty Vehicles | Diesel RT 14 - 20t | Euro IV | 2007 | 2009 | 2001: 43211.4766; 2002: 65916.9373; 2003: 66041.6543; 2004: 71590.6844; 2005: 55156.0462; 2006: 48607.5948; 2007: 50639.2623; 2008: 58447.9448; 2009: 58160.5765; 2010: 58749.2795; 2011: 56416.8368; 2012: 51148.6652; 2013: 45780.702; 2014: 40502.6403; 2015: 36926.3563; 2016: 32794.6067; 2017: 29599.5584; 2018: 26855.2663; 2019: 23213.1207; 2020: 20300.6208; 2021: 18446.3398; 2022: 16474.5837
Heavy Duty Vehicles | Diesel RT 14 - 20t | Euro V | 2010 | 2013 | 2005: 45970.2127; 2006: 49229.9287; 2007: 51322.5516; 2008: 51785.5599; 2009: 51698.9774; 2010: 56875.6726; 2011: 59311.4526; 2012: 57612.8275; 2013: 56501.6509; 2014: 54657.0968; 2015: 50794.2071; 2016: 45398.0747; 2017: 41218.3598; 2018: 37483.9293; 2019: 32467.9329; 2020: 28298.0642; 2021: 25874.882; 2022: 22910.0365
Heavy Duty Vehicles | Diesel RT 14 - 20t | Euro VI | 2014 | 9999 | 2012: 41122.4306; 2013: 43464.768; 2014: 44398.7585; 2015: 56105.269; 2016: 58334.8825; 2017: 58372.1986; 2018: 57176.6503; 2019: 52836.415; 2020: 50604.4842; 2021: 48345.474; 2022: 45191.729
Heavy Duty Vehicles | Diesel RT 20 - 26t | Conventional | 0 | 1993 | 67089.7073 | 70133.1396 | 65719.2896 | 65342.1146 | 67839.9534 | 72366.0508 | 71310.7357 | 75886.1318 | 72215.9398 | 68279.3796 | 63525.7542 | 59001.0349 | 50054.9251 | 47155.9541 | 40357.303 | 37304.419 | 32368.8034 | 28912.0611 | 27416.8963 | 25708.9924 | 23400.7173 | 20335.6761 | 18021.3047 | 14800.1198 | 11849.9437 | 11352.3776 | 10651.6247 | 9521.4196 | 8118.5153 | 6868.1331 | 5931.6046 | 4933.3957 | 4080.769 | 3379.3345 | 2611.8321 | 2131.7408 | 2014.5107 | 1670.2022
Heavy Duty Vehicles | Diesel RT 20 - 26t | Euro I | 1994 | 1996 | [8 empty] | 67386.269 | 74100.7969 | 91448.6839 | 100167.3652 | 100392.6054 | 92839.8246 | 78216.451 | 70839.5449 | 60679.0645 | 53796.0859 | 50992.9386 | 47326.7683 | 42928.2257 | 37418.5496 | 33365.3065 | 27508.2441 | 22340.6242 | 21479.7013 | 20322.0319 | 18298.063 | 16303.6258 | 14312.1664 | 12924.8456 | 11549.3227 | 10347.2085 | 9410.2726 | 8134.6693 | 7006.1894 | 6392.4078 | 5519.6085
Heavy Duty Vehicles | Diesel RT 20 - 26t | Euro II | 1997 | 2001 | [11 empty] | 67501.563 | 71986.452 | 90634.1625 | 87712.5651 | 89577.0642 | 85233.9794 | 79009.4335 | 74882.1278 | 69737.7442 | 63332.2243 | 55364.5438 | 49495.3282 | 41038.8117 | 33422.5261 | 32289.8068 | 30804.9462 | 27806.6654 | 24867.139 | 22041.7601 | 20103.9268 | 17991.8408 | 16097.865 | 14455.2294 | 12479.6447 | 10900.109 | 9849.3241 | 8716.8207
Heavy Duty Vehicles | Diesel RT 20 - 26t | Euro III | 2002 | 2006 | 2001: 59794.6837; 2002: 74056.0364; 2003: 87703.7307; 2004: 90604.8545; 2005: 88705.1365; 2006: 85623.5467; 2007: 86560.4976; 2008: 72021.1; 2009: 58921.01; 2010: 57359.9415; 2011: 54977.2165; 2012: 49948.0952; 2013: 44834.4567; 2014: 39527.3844; 2015: 35987.6289; 2016: 32001.5425; 2017: 28778.1069; 2018: 26003.4417; 2019: 22405.786; 2020: 19293.2978; 2021: 17550.7859; 2022: 15537.9077
Heavy Duty Vehicles | Diesel RT 20 - 26t | Euro IV | 2007 | 2009 | 2001: 58662.6719; 2002: 97154.734; 2003: 98061.7957; 2004: 80128.6518; 2005: 66324.7841; 2006: 71783.8118; 2007: 69245.5024; 2008: 79271.2953; 2009: 78446.0194; 2010: 80192.1051; 2011: 76779.2078; 2012: 69587.8199; 2013: 62314.7348; 2014: 54976.3105; 2015: 50236.3871; 2016: 44694.8219; 2017: 40208.2541; 2018: 36382.4873; 2019: 31366.3989; 2020: 27126.961; 2021: 24641.3617; 2022: 21892.0167
Heavy Duty Vehicles | Diesel RT 20 - 26t | Euro V | 2010 | 2013 | 2005: 62522.5777; 2006: 76636.3976; 2007: 68430.6908; 2008: 71673.8902; 2009: 69721.5513; 2010: 76686.3656; 2011: 79834.351; 2012: 78097.6492; 2013: 77485.8132; 2014: 75856.2613; 2015: 70193.55; 2016: 62713.9199; 2017: 57013.7113; 2018: 51976.7595; 2019: 45138.9516; 2020: 39417.4972; 2021: 35827.3625; 2022: 31847.0986
Heavy Duty Vehicles | Diesel RT 20 - 26t | Euro VI | 2014 | 9999 | 2012: 55929.2684; 2013: 57179.5134; 2014: 61278.5167; 2015: 75538.3127; 2016: 78088.1112; 2017: 79300.6808; 2018: 77951.7994; 2019: 72974.4552; 2020: 68330.994; 2021: 66669.2263; 2022: 62996.1145
Heavy Duty Vehicles | Diesel RT 26 - 28t | Conventional | 0 | 1993 | 62217.9189 | 65042.0235 | 60949.3913 | 60600.2234 | 62917.0465 | 67114.8628 | 66136.1258 | 70379.5118 | 66919.6292 | 67709.2518 | 64222.6452 | 62913.8483 | 52082.3548 | 48117.5599 | 40086.0979 | 38607.4576 | 32186.4357 | 29250.9389 | 26901.7723 | 24917.3024 | 22421.3275 | 19729.4113 | 17515.7224 | 14609.5945 | 10926.4503 | 10528.0226 | 10016.3557 | 9913.9529 | 8856.3231 | 7806.4889 | 7122.5915
Heavy Duty Vehicles | Diesel RT 26 - 28t | Euro I | 1994 | 1996 | 1995: 108701.0076; 1996: 85530.6168; 1997: 104060.8842; 1998: 95030.5939; 1999: 79914.0871; 2000: 72320.3245; 2001: 59147.3238; 2002: 52299.2871; 2003: 49435.9752; 2004: 44548.9546; 2005: 45162.9028; 2006: 39333.2853; 2007: 34919.9932; 2008: 28729.3321; 2009: 24993.2915; 2010: 21673.7309; 2012: 18654.8514
Heavy Duty Vehicles | Diesel RT 26 - 28t | Euro II | 1997 | 2001 | [11 empty] | 67501.563 | 78549.777 | 79360.3249 | 89210.7505 | 95412.4139 | 82432.0825 | 72366.3623 | 70874.9704 | 67509.6221 | 60979.3251 | 53108.1273 | 47551.5395 | 39121.5418 | 29683.3907 | 31382.4788 | 29857.2754 | 25589.6453 | 22859.718 | 20149.9123 | 18384.6537 | 16322.8589 | 14658.7454 | 13238.7933 | 11374.8781 | 9826.092 | 8933.2925 | 7891.4507
Heavy Duty Vehicles | Diesel RT 26 - 28t | Euro III | 2002 | 2006 | 2003: 60531.9727; 2004: 78908.682; 2005: 97222.6083; 2006: 98286.1799; 2007: 87258.2269; 2008: 71788.9769; 2009: 58222.1288; 2010: 56099.0869; 2011: 53372.6446; 2012: 48285.1862; 2013: 43134.0773; 2014: 38020.9361; 2015: 34690.0637; 2016: 30799.6563; 2017: 26663.5817; 2018: 24080.7544; 2019: 20690.3787; 2020: 17873.2082; 2021: 16249.247; 2022: 14354.1848
Heavy Duty Vehicles | Diesel RT 26 - 28t | Euro IV | 2007 | 2009 | 2007: 59682.1086; 2008: 76380.2481; 2009: 85544.1046; 2010: 82424.78; 2011: 78418.8965; 2012: 73390.3859; 2013: 65561.0308; 2014: 57789.3842; 2015: 52726.6717
Heavy Duty Vehicles | Diesel RT 26 - 28t | Euro V | 2010 | 2013 | 2007: 59682.1086; 2008: 76380.2481; 2009: 84069.2063; 2010: 82424.78; 2011: 72724.1511; 2012: 73886.8141; 2013: 78606.0372; 2014: 80752.123; 2015: 73677.7307; 2016: 65414.9501; 2017: 56968.8964; 2018: 51450.4771; 2019: 44206.6655; 2020: 38187.5532; 2021: 34717.8289; 2022: 30668.8755
Heavy Duty Vehicles | Diesel RT 26 - 28t | Euro VI | 2014 | 9999 | 2014: 54370.4608; 2015: 81576.3955; 2016: 92002.8793; 2017: 82623.1969; 2018: 68855.8776; 2019: 65422.059; 2020: 67450.6258; 2021: 65873.9276; 2022: 73196.9455
Heavy Duty Vehicles | Diesel RT 28 - 32t | Conventional | 0 | 1993 | 75541.6308 | 78970.5058 | 74001.4532 | 73577.5124 | 76390.4737 | 81487.2351 | 80298.9057 | 85450.9953 | 81732.5058 | 80151.2668 | 74016.0112 | 68340.1254 | 58211.1294 | 55685.6103 | 47931.361 | 44362.6358 | 38316.0976 | 33516.9562 | 31388.6675 | 29586.9519 | 26910.4132 | 24006.5483 | 20778.5548 | 17273.7758 | 13704.1403 | 13593.6866 | 12036.1263 | 11583.6741 | 9905.0293 | 8426.6333 | 7275.2491 | 6459.3474 | 5372.564 | 4976.7122 | 3632.7421 | 3693.8134 | 3358.1932 | 2966.5452
Heavy Duty Vehicles | Diesel RT 28 - 32t | Euro I | 1994 | 1996 | [8 empty] | 67386.269 | 76123.062 | 88555.1517 | 98420.9794 | 100984.0078 | 93292.743 | 78506.2903 | 71183.3514 | 61225.7039 | 54460.5698 | 51767.6076 | 47714.2733 | 42997.6661 | 37389.4592 | 33054.1608 | 27034.8742 | 22070.8371 | 21291.6562 | 20659.4581 | 19153.9716 | 17056.6348 | 15241.5256 | 13061.3383 | 11743.6808 | 10536.7062 | 9479.8407 | 8145.1557 | 7128.7315 | 6085.4482 | 5375.7351
Heavy Duty Vehicles | Diesel RT 28 - 32t | Euro II | 1997 | 2001 | [11 empty] | 67501.563 | 71509.3593 | 88410.3593 | 85527.6586 | 86345.9864 | 86779.9445 | 82964.636 | 78833.592 | 73392.6832 | 66454.256 | 58189.3332 | 51898.0454 | 43071.5631 | 35244.1361 | 34164.5822 | 32536.7187 | 29498.7242 | 26326.3711 | 23163.8784 | 20894.1266 | 18790.1701 | 17019.1013 | 15192.9631 | 13166.3838 | 11509.0668 | 10281.8498 | 8814.6379
Heavy Duty Vehicles | Diesel RT 28 - 32t | Euro III | 2002 | 2006 | 2001: 59247.4711; 2002: 75246.7171; 2003: 86109.7209; 2004: 90109.9073; 2005: 88345.1051; 2006: 84249.2013; 2007: 88592.5309; 2008: 74199.0494; 2009: 60653.5006; 2010: 58686.2052; 2011: 56155.8499; 2012: 51105.0534; 2013: 45919.9033; 2014: 40726.0716; 2015: 37361.4404; 2016: 33312.4159; 2017: 29847.7211; 2018: 26877.0647; 2019: 23124.7704; 2020: 20224.6239; 2021: 18527.6177; 2022: 16286.739
Heavy Duty Vehicles | Diesel RT 28 - 32t | Euro IV | 2007 | 2009 | 2002: 57634.1643; 2003: 74720.2706; 2004: 79039.2936; 2005: 63960.0921; 2006: 76951.7979; 2007: 70043.9988; 2008: 79258.4309; 2009: 78165.6196; 2010: 79809.7268; 2011: 76703.267; 2012: 69511.752; 2013: 62361.4961; 2014: 55009.3084; 2015: 50234.3959; 2016: 44707.0267; 2017: 40391.1117; 2018: 36570.297; 2019: 31426.7202; 2020: 27143.7586; 2021: 24607.1365; 2022: 21846.4503
Heavy Duty Vehicles | Diesel RT 28 - 32t | Euro V | 2010 | 2013 | 2006: 60502.4191; 2007: 66255.7901; 2008: 72301.9201; 2009: 70430.7873; 2010: 78196.1911; 2011: 76700.7386; 2012: 76511.7209; 2013: 78319.5373; 2014: 78939.4927; 2015: 73734.2907; 2016: 65718.243; 2017: 59475.3751; 2018: 54291.7363; 2019: 46847.7119; 2020: 40784.6048; 2021: 37216.1934; 2022: 33191.6988
Heavy Duty Vehicles | Diesel RT 28 - 32t | Euro VI | 2014 | 9999 | 2012: 55929.2684; 2013: 59743.7357; 2014: 57231.7443; 2015: 73271.0006; 2016: 77446.0615; 2017: 79559.9883; 2018: 78010.9314; 2019: 73372.5068; 2020: 69375.5555; 2021: 67138.1217; 2022: 63912.5467
Heavy Duty Vehicles | Diesel RT >32t | Conventional | 0 | 1993 | 43690.6449 | 45673.7866 | 42799.8599 | 42554.6674 | 44181.5861 | 47129.3751 | 46442.0868 | 49421.8758 | 46992.2783 | 41812.4943 | 65752.7974 | 34315.9833 | 28373.1623 | 58492.8981 | 49188.4388 | 45557.0544 | 42575.4734 | 37646.1142 | 17002.9717 | 15810.4355 | 14351.9286 | 10724.5839 | 9521.259 | 7833.3181
Heavy Duty Vehicles | Diesel RT >32t | Euro I | 1994 | 1996 | 1995: 67099.3874; 1996: 98359.4203; 1997: 107243.2374; 1998: 99079.2932; 1999: 74147.0911; 2000: 63569.683; 2001: 56116.3482; 2002: 55438.7758; 2003: 52403.5813; 2004: 48537.9129; 2005: 43842.775; 2006: 38183.5593; 2007: 33899.2693; 2008: 27889.5635; 2009: 22618.9288; 2010: 24081.9232; 2011: 22911.5303; 2012: 20727.6127; 2013: 18516.3715; 2014: 16321.429; 2015: 14891.5695; 2016: 13221.5157
Heavy Duty Vehicles | Diesel RT >32t | Euro II | 1997 | 2001 | 1996: 67501.563; 1997: 78901.7387; 1998: 103125.9836; 1999: 59479.9341; 2000: 75757.7967; 2001: 100313.1689; 2002: 93367.3461; 2016: 20151.6776; 2017: 18097.2165; 2018: 16344.1893; 2019: 14043.0594; 2020: 12130.9778; 2021: 11028.7562; 2022: 9742.5317
Heavy Duty Vehicles | Diesel RT >32t | Euro III | 2002 | 2006 | 2001: 58662.6719; 2002: 103741.4957; 2003: 87000.726; 2004: 88006.8696; 2005: 72863.1255; 2006: 85508.7143; 2007: 73037.0547; 2008: 66791.4852; 2009: 66422.0765; 2010: 64000.0274; 2011: 70706.8036; 2012: 63967.0604; 2013: 59480.2452; 2014: 55863.0713; 2015: 50969.116; 2016: 45253.052; 2017: 40639.5088; 2018: 36702.8721; 2019: 31535.4042; 2020: 27241.5915; 2021: 24766.4182; 2022: 21878.0443
Heavy Duty Vehicles | Diesel RT >32t | Euro IV | 2007 | 2009 | 2007: 59682.1086; 2008: 98203.1762; 2009: 79644.5112; 2010: 76740.3124; 2011: 73010.6967; 2012: 66051.3473; 2013: 59004.9277; 2014: 52010.4457; 2015: 47454.0046; 2016: 42132.1519; 2017: 37836.7841; 2018: 34171.6395; 2019: 31610.3992; 2020: 27306.3753; 2021: 23058.3894; 2022: 20369.2136
Heavy Duty Vehicles | Diesel RT >32t | Euro V | 2010 | 2013 | 2009: 79644.5112; 2010: 76740.3124; 2011: 58966.2351; 2012: 79499.6429; 2013: 86422.9897; 2014: 76643.0003; 2015: 80108.7707; 2016: 74650.8929; 2017: 65369.4179; 2018: 59556.0597; 2019: 50100.8917; 2020: 43279.2305; 2021: 40187.3259; 2022: 36614.1436
Heavy Duty Vehicles | Diesel RT >32t | Euro VI | 2014 | 9999 | 2014: 54370.4608; 2015: 68281.9769; 2016: 82695.6534; 2017: 83527.8679; 2018: 77672.8322; 2019: 68804.2381; 2020: 59730.2478; 2021: 60850.6427; 2022: 64484.9263
Heavy Duty Vehicles | Diesel TT/AT 28 - 34t | Conventional | 0 | 1993 | 54899.7709 | 61219.2 | 59282.4015 | 60866.3691 | 64590.1474 | 62016.357 | 64002.3706 | 60393.9017 | 52271.5437 | 59293.2679 | 58849.8244 | 47021.8353 | 43298.8954 | 41519.8238 | 42544.9443 | 29692.2393 | 24911.6954 | 21938.7032 | 21611.8547 | 21616.5515 | 19436.4948 | 18556.3114 | 17967.1717 | 16498.3085 | 10691.9415 | 13130.313 | 13878.0344 | 9998.1102 | 8203.5185 | 7570.5599 | 7618.585 | 6249.338 | 5342.2882 | 4440.6887 | 4123.0606 | 3482.8443 | 3146.1269 | 3086.3005
Heavy Duty Vehicles | Diesel TT/AT 28 - 34t | Euro I | 1994 | 1996 | [8 empty] | 50934.5753 | 69094.1806 | 89057.3295 | 84280.1188 | 89990.7127 | 84508.0885 | 85265.9763 | 58405.5368 | 48660.2156 | 42743.4199 | 42058.6232 | 42153.4517 | 37681.138 | 35992.4402 | 35161.8074 | 32519.5392 | 21506.5297 | 27025.431 | 28930.1339 | 21298.0996 | 17998.5195 | 17130.4599 | 17178.0512 | 14898.4151 | 13224.3162 | 11933.2089 | 10718.2299 | 9279.2007 | 8737.9949 | 8145.0301
Heavy Duty Vehicles | Diesel TT/AT 28 - 34t | Euro II | 1997 | 2001 | [11 empty] | 56227.7057 | 63962.5365 | 83516.9473 | 95594.5491 | 73886.1392 | 68829.5796 | 63378.172 | 62290.3839 | 62365.8166 | 55865.5969 | 53399.7338 | 52556.5218 | 48864.8795 | 32485.5881 | 41155.4098 | 44287.73 | 32736.391 | 27656.0514 | 26611.4929 | 26669.4323 | 23029.5948 | 20240.7342 | 18369.8837 | 16192.9934 | 14439.0828 | 13272.5033 | 11872.876
Heavy Duty Vehicles | Diesel TT/AT 28 - 34t | Euro III | 2002 | 2006 | 2001: 48224.9402; 2002: 61186.2354; 2003: 70981.2275; 2004: 80663.9919; 2005: 77755.1133; 2006: 81364.513; 2007: 88801.1756; 2008: 82869.4485; 2009: 55094.6194; 2010: 70133.4327; 2011: 75262.1311; 2012: 55851.8977; 2013: 47185.2781; 2014: 45085.713; 2015: 45227.3267; 2016: 39290.727; 2017: 34215.4883; 2018: 30970.5636; 2019: 27085.7988; 2020: 24006.4803; 2021: 21956.0918; 2022: 19860.1618
Heavy Duty Vehicles | Diesel TT/AT 28 - 34t | Euro IV | 2007 | 2009 | 2001: 46776.223; 2002: 70975.6656; 2003: 74431.9936; 2004: 84989.8699; 2005: 65352.4014; 2006: 63064.3487; 2007: 72234.329; 2008: 93886.0324; 2009: 76120.2368; 2010: 100691.9902; 2011: 108459.0678; 2012: 80095.5422; 2013: 67592.0911; 2014: 64921.3702; 2015: 64972.4448; 2016: 56214.4289; 2017: 49367.9089; 2018: 45003.5876; 2019: 39592.6513; 2020: 35275.6796; 2021: 32345.2943; 2022: 29652.1304
Heavy Duty Vehicles | Diesel TT/AT 28 - 34t | Euro V | 2010 | 2013 | 2005: 54468.4399; 2006: 63708.4749; 2007: 72974.6882; 2008: 83008.811; 2009: 67689.9929; 2010: 97171.5908; 2011: 113669.7375; 2012: 90046.3387; 2013: 83426.2113; 2014: 87720.0028; 2015: 89357.4553; 2016: 77607.9642; 2017: 68685.5753; 2018: 62552.1557; 2019: 55236.1847; 2020: 48993.0326; 2021: 45042.2025; 2022: 41021.3641
Heavy Duty Vehicles | Diesel TT/AT 28 - 34t | Euro VI | 2014 | 9999 | 2012: 64176.633; 2013: 63955.1522; 2014: 71098.7657; 2015: 98619.0436; 2016: 99676.0684; 2017: 96798.2448; 2018: 95021.7846; 2019: 89321.6094; 2020: 86982.592; 2021: 83743.3979; 2022: 80743.7375
Heavy Duty Vehicles | Diesel TT/AT 34 - 40t | Conventional | 0 | 1993 | 86865.1893 | 93557.7939 | 89547.4373 | 88666.43 | 89398.3035 | 94548.5104 | 86069.1357 | 81772.93 | 83084.1622 | 88300.9349 | 80705.2348 | 78659.0309 | 70793.5312 | 64969.8725 | 56645.566 | 48605.4666 | 36504.8106 | 32206.9904 | 32000.1332 | 31729.7058 | 29190.0928 | 28751.8482 | 28021.0288 | 26379.949 | 17923.9695 | 23119.9532 | 25129.1488 | 18306.5086 | 15077.0519 | 14447.0738 | 13862.9922 | 11523.1656 | 9572.5747 | 8378.6994 | 7163.6149 | 5629.6247 | 5509.8894 | 5153.5613
Heavy Duty Vehicles | Diesel TT/AT 34 - 40t | Euro I | 1994 | 1996 | [8 empty] | 66987.9737 | 80364.9163 | 93895.0938 | 113176.6986 | 126409.4505 | 112879.4912 | 102005.4907 | 87497.2871 | 66898.114 | 59050.8606 | 58644.5471 | 57854.2307 | 53181.2129 | 52047.1872 | 50710.3928 | 47268.7488 | 31892.0728 | 41345.3661 | 45402.9215 | 33764.7469 | 28829.8503 | 28742.169 | 30103.16 | 25902.7612 | 22999.4964 | 20888.1398 | 19482.9057 | 18361.2892 | 16886.5077 | 15491.3873
Heavy Duty Vehicles | Diesel TT/AT 34 - 40t | Euro II | 1997 | 2001 | [11 empty] | 75304.7424 | 90538.5415 | 104584.9026 | 111079.4584 | 105354.9631 | 93264.4672 | 87105.609 | 87462.5275 | 86897.3141 | 80725.3347 | 79898.1237 | 76505.1143 | 71421.5328 | 48071.9894 | 61403.3053 | 67029.884 | 49236.1707 | 41466.1868 | 40387.7191 | 41211.9353 | 35956.8511 | 31561.1729 | 28466.96 | 25707.7264 | 22762.7439 | 21762.4194 | 20162.4285
Heavy Duty Vehicles | Diesel TT/AT 34 - 40t | Euro III | 2002 | 2006 | 2001: 65883.1248; 2002: 81798.1961; 2003: 97969.6748; 2004: 108373.7235; 2005: 110489.3089; 2006: 125593.6659; 2007: 135537.646; 2008: 129733.1172; 2009: 88977.7584; 2010: 115337.1239; 2011: 123601.4382; 2012: 90292.0842; 2013: 74620.575; 2014: 70845.5427; 2015: 70168.7144; 2016: 60526.2013; 2017: 53065.6307; 2018: 48613.9978; 2019: 43447.1945; 2020: 38658.4672; 2021: 35663.4921; 2022: 33521.1759
Heavy Duty Vehicles | Diesel TT/AT 34 - 40t | Euro IV | 2007 | 2009 | 2001: 62962.8572; 2002: 92440.0546; 2003: 113497.8581; 2004: 89178.7491; 2005: 83643.9218; 2006: 99690.323; 2007: 103315.4304; 2008: 137564.0475; 2009: 113652.743; 2010: 155121.5215; 2011: 170331.5893; 2012: 123337.5186; 2013: 103332.3294; 2014: 99083.8586; 2015: 97485.8636; 2016: 83675.5973; 2017: 72717.7732; 2018: 66021.1612; 2019: 58939.9811; 2020: 53221.8165; 2021: 49829.4646; 2022: 46895.8957
Heavy Duty Vehicles | Diesel TT/AT 34 - 40t | Euro V | 2010 | 2013 | 2001: 61371.0681; 2002: 109366.9682; 2003: 109613.411; 2005: 76872.0692; 2006: 100160.5022; 2007: 104727.3664; 2008: 135631.1926; 2009: 111326.0837; 2010: 158244.5584; 2011: 182092.3739; 2012: 151492.539; 2013: 143152.5906; 2014: 154037.1785; 2015: 153568.0576; 2016: 132516.112; 2017: 114590.1219; 2018: 104547.1488; 2019: 92763.1044; 2020: 82613.4614; 2021: 75050.7014; 2022: 67470.7694
Heavy Duty Vehicles | Diesel TT/AT 34 - 40t | Euro VI | 2014 | 9999 | 2012: 113575.5158; 2013: 104430.8032; 2014: 118144.5085; 2015: 159900.3524; 2016: 162535.1487; 2017: 156209.9155; 2018: 156567.7161; 2019: 150712.4579; 2020: 145647.6483; 2021: 141460.235; 2022: 136286.1198
Heavy Duty Vehicles | Diesel TT/AT 40 - 50t | Conventional | 0 | 1993 | 164108.9859 | 191363.4286 | 184566.545 | 183489.3691 | 180267.9367 | 181757.6771 | 141601.4665 | 124329.2114 | 130352.9298 | 152578.4886 | 135825.3009 | 125098.1157 | 113315.6414 | 99050.5906 | 85420.447 | 77359.1562 | 82534.7363 | 76156.973 | 75180.5736 | 67269.6618 | 57719.3244 | 48612.612 | 42461.3637 | 31584.0941 | 29662.4107 | 24409.3267 | 23656.9798 | 21499.3062 | 19693.0368 | 18259.1079 | 17016.5603 | 15438.2077 | 13216.6941 | 10450.3321 | 9234.8952 | 7065.9351 | 6357.4291 | 5202.4714
Heavy Duty Vehicles | Diesel TT/AT 40 - 50t | Euro I | 1994 | 1996 | [8 empty] | 109582.0654 | 144725.4959 | 159486.2592 | 181056.5473 | 194055.778 | 165522.5893 | 140153.8012 | 124945.5985 | 133985.739 | 124454.0359 | 124106.1842 | 112532.2646 | 98095.9612 | 82960.8331 | 74844.2196 | 56824.3001 | 57474.108 | 50629.1241 | 52089.0748 | 50989.2041 | 46928.1867 | 48762.4292 | 44805.0478 | 40107.4878 | 43404.9699 | 39688.4207 | 28635.1037 | 25473.5822 | 23560.1822 | 21689.5076
Heavy Duty Vehicles | Diesel TT/AT 40 - 50t | Euro II | 1997 | 2001 | [11 empty] | 121579.9679 | 134447.3447 | 152498.8508 | 147753.8155 | 146597.8499 | 184510.6624 | 184777.438 | 185688.3938 | 169283.4063 | 148804.4682 | 125015.2829 | 110818.9645 | 83599.5934 | 82917.7112 | 70366.4892 | 70061.9316 | 69095.5377 | 63397.5763 | 64735.4166 | 55188.9253 | 52559.4114 | 47506.0168 | 42047.8817 | 39082.3621 | 34749.433 | 30461.9017 | 28854.7446
Heavy Duty Vehicles | Diesel TT/AT 40 - 50t | Euro III | 2002 | 2006 | 2001: 124414.2126; 2002: 158204.3543; 2003: 194359.782; 2004: 197377.0791; 2005: 190560.7943; 2006: 180136.4428; 2007: 185809.3256; 2008: 144897.6208; 2009: 147989.6785; 2010: 128410.6639; 2011: 128134.0366; 2012: 124704.6336; 2013: 112016.8921; 2014: 114147.6914; 2015: 97802.3789; 2016: 91918.8295; 2017: 82167.3201; 2018: 74141.5698; 2019: 66499.9617; 2020: 59054.604; 2021: 54812.4177; 2022: 49644.6957
Heavy Duty Vehicles | Diesel TT/AT 40 - 50t | Euro IV | 2007 | 2009 | 2001: 120991.5714; 2002: 146328.9207; 2003: 205586.3318; 2004: 199652.1489; 2005: 136304.3468; 2006: 144122.4751; 2007: 134648.9539; 2008: 147503.1221; 2009: 184520.7218; 2010: 169606.8791; 2011: 173423.7655; 2012: 170163.8116; 2013: 153505.2493; 2014: 156960.73; 2015: 134952.8905; 2016: 126330.8544; 2017: 112143.536; 2018: 100515.6965; 2019: 88823.7284; 2020: 78862.6061; 2021: 74105.4495; 2022: 70218.6543
Heavy Duty Vehicles | Diesel TT/AT 40 - 50t | Euro V | 2010 | 2013 | 2001: 120991.5714; 2002: 174286.7616; 2003: 235935.4647; 2004: 215562.867; 2005: 182608.0001; 2006: 124312.8911; 2007: 129743.6721; 2008: 142086.8141; 2009: 173772.2943; 2010: 162083.0822; 2011: 170600.2011; 2012: 185669.0025; 2013: 188247.1291; 2014: 226754.5516; 2015: 201444.675; 2016: 192200.178; 2017: 173469.2301; 2018: 156490.6887; 2019: 137530.0313; 2020: 120380.6568; 2021: 108503.0661; 2022: 96534.9549
Heavy Duty Vehicles | Diesel TT/AT 40 - 50t | Euro VI | 2014 | 9999 | 2012: 135322.7141; 2013: 148926.9796; 2014: 159670.3048; 2015: 193383.8725; 2016: 218664.3626; 2017: 219339.5877; 2018: 214743.6729; 2019: 208816.2391; 2020: 203104.5952; 2021: 195086.1136; 2022: 187334.1188
Heavy Duty Vehicles | Diesel TT/AT 50 - 60t | Conventional | 0 | 1993 | 63949.0183 | 73853.8114 | 71716.0089 | 71026.255 | 69161.7624 | 69753.5477 | 54662.4692 | 46187.006 | 49575.3001 | 59333.3429 | 51617.3938 | 48498.6448 | 44927.7068 | 38757.9136 | 33425.363 | 33100.592 | 35966.9718 | 33820.1807 | 31898.9423 | 29368.8347 | 26010.2692 | 21979.433 | 19312.7029 | 16248.2935 | 16438.999 | 21881.2623 | 26019.9702 | 36578.0531 | 41330.3296 | 43234.5768 | 38933.7266 | 38324.4256 | 35613.6979 | 33213.4678 | 27920.2327
Heavy Duty Vehicles | Diesel TT/AT 50 - 60t | Euro I | 1994 | 1996 | [8 empty] | 39271.1461 | 54675.5761 | 59452.4331 | 70388.8198 | 75266.9653 | 62890.2843 | 55627.3637 | 48856.0678 | 52749.52 | 49147.5809 | 50750.6723 | 45811.677 | 40622.1577 | 34395.4623 | 30683.0411 | 23887.4558 | 24132.5488 | 30450.7124 | 36055.6632 | 49075.887 | 55369.4467 | 59299.4419 | 53160.9841 | 66344.4445 | 57253.5594 | 54192.87 | 53082.2104 | 47506.1823
Heavy Duty Vehicles | Diesel TT/AT 50 - 60t | Euro II | 1997 | 2001 | [11 empty] | 47139.4583 | 53409.83 | 53880.054 | 54764.2291 | 59882.622 | 73207.7182 | 73828.5484 | 73598.9782 | 67317.583 | 60644.608 | 52257.3211 | 46292.4888 | 35989.7463 | 36929.7045 | 49247.127 | 58689.011 | 83233.5008 | 91402.7323 | 97959.2798 | 90158.5664 | 88347.6269 | 82685.0972 | 77482.4864 | 73679.762 | 66126.9465 | 61993.0446 | 55147.7163
Heavy Duty Vehicles | Diesel TT/AT 50 - 60t | Euro III | 2002 | 2006 | 2001: 47791.5871; 2002: 59900.2159; 2003: 78500.5865; 2004: 81603.6209; 2005: 76168.5691; 2006: 72555.2399; 2007: 70184.5746; 2008: 57404.2475; 2009: 59729.603; 2010: 80748.6042; 2011: 96039.1093; 2012: 135079.1836; 2013: 154136.4489; 2014: 165275.1736; 2015: 149995.2135; 2016: 149309.5607; 2017: 140665.8335; 2018: 134426.7971; 2019: 127381.8514; 2020: 113347.8791; 2021: 105819.5712; 2022: 95719.5202
Heavy Duty Vehicles | Diesel TT/AT 50 - 60t | Euro IV | 2007 | 2009 | 2005: 52592.1071; 2006: 67403.2017; 2007: 57418.0316; 2008: 55720.2769; 2009: 75675.604; 2010: 107157.0249; 2011: 129889.1649; 2012: 183335.6075; 2013: 208094.7138; 2014: 223165.8086; 2015: 201979.6907; 2016: 198217.7941; 2017: 185727.4882; 2018: 176013.6557; 2019: 164255.2454; 2020: 145725.4788; 2021: 132681.1923; 2022: 120402.5645
Heavy Duty Vehicles | Diesel TT/AT 50 - 60t | Euro V | 2010 | 2013 | 2007: 47997.5948; 2008: 50972.7111; 2009: 60184.3181; 2010: 104415.9824; 2011: 129885.0713; 2012: 201376.1975; 2013: 244804.2598; 2014: 295555.1226; 2015: 273382.6578; 2016: 272377.4141; 2017: 254667.8171; 2018: 244262.1903; 2019: 227975.1419; 2020: 205764.5567; 2021: 191498.7454; 2022: 169914.579
Heavy Duty Vehicles | Diesel TT/AT 50 - 60t | Euro VI | 2014 | 9999 | 2014: 199614.2746; 2015: 248334.3037; 2016: 314513.7939; 2017: 326918.7682; 2018: 342391.5699; 2019: 341968.0178; 2020: 326928.7236; 2021: 317237.1075; 2022: 297271.7124
Heavy Duty Vehicles | Diesel TT/AT >60t | Euro III | 2002 | 2006 | 2006: 125062.8535; 2007: 221153.8619; 2008: 172474.3257; 2009: 177565.4048; 2010: 156033.3617; 2011: 159039.5354; 2012: 156500.9324; 2013: 141467.0182
Heavy Duty Vehicles | Diesel TT/AT >60t | Euro V | 2010 | 2013 | 2011: 127428.9607; 2013: 136878.5695; 2014: 282997.9478; 2015: 245407.3876; 2016: 232939.4498
Heavy Duty Vehicles | Diesel TT/AT >60t | Euro VI | 2014 | 9999 | 2015: 148174.9714; 2016: 281293.8653; 2017: 252383.9366; 2018: 230928.8077; 2019: 151739.601; 2020: 271600.1872; 2021: 249343.8357; 2022: 224166.5212
Heavy Duty Vehicles | CNG RT 3,5 - 7,5t | Euro VI | 2014 | 9999 | 2016: 13052.425; 2017: 20249.5022; 2018: 23033.9224; 2019: 19041.1986; 2020: 17810.4087; 2021: 17354.7848; 2022: 17785.7441
Heavy Duty Vehicles | CNG RT 7,5 - 12t | Euro V | 2010 | 2013 | 2014: 38744.8324; 2015: 25989.2409; 2018: 19403.3182; 2019: 17600.4619; 2020: 14415.5685; 2021: 12581.1868; 2022: 12946.0376
Heavy Duty Vehicles | CNG RT 7,5 - 12t | Euro VI | 2014 | 9999 | 2017: 16822.7188; 2018: 25192.4288; 2019: 27819.4343; 2020: 22785.3658; 2021: 19885.9269; 2022: 18723.868
Heavy Duty Vehicles | CNG RT 14 - 20t | Euro V | 2010 | 2013 | 2014: 62844.0785; 2015: 42154.5222; 2016: 37366.5733; 2017: 35805.257; 2018: 31472.1623; 2019: 28547.9312
Heavy Duty Vehicles | CNG RT 14 - 20t | Euro VI | 2014 | 9999 | 2014: 34913.377; 2015: 32960.326; 2016: 31318.2116; 2017: 41510.4603; 2018: 35636.324; 2019: 39955.8975; 2020: 36312.9803; 2021: 30755.7065; 2022: 38732.0726
Heavy Duty Vehicles | CNG RT 20 - 26t | Euro V | 2010 | 2013 | 2014: 85472.1689; 2015: 57332.9824; 2016: 50821.0501; 2017: 48697.5551; 2018: 42804.2552; 2019: 38827.1044; 2020: 31801.1418; 2021: 27754.4451; 2022: 28559.316
Heavy Duty Vehicles | CNG RT 20 - 26t | Euro VI | 2014 | 9999 | 2014: 47484.5383; 2015: 43376.3304; 2016: 47749.2494; 2017: 59485.9243; 2018: 55809.1488; 2019: 50468.3424; 2020: 44368.1884; 2021: 38923.2966; 2022: 41965.0443
Heavy Duty Vehicles | CNG RT 26 - 28t | Euro VI | 2014 | 9999 | 2015: 35390.7299; 2016: 62742.0372; 2017: 57819.5327; 2018: 48690.5603; 2019: 45974.3496; 2020: 41065.97; 2021: 45625.0646; 2022: 57100.5758
Heavy Duty Vehicles | CNG RT >32t | Euro VI | 2014 | 9999 | 2019: 36530.0235; 2020: 59839.4588; 2021: 52224.8849; 2022: 53739.3917
Heavy Duty Vehicles | CNG TT/AT 28 - 34t | Euro V | 2010 | 2013 | 2014: 62844.0785; 2015: 42154.5222; 2016: 37366.5733; 2017: 35805.257; 2018: 31472.1623; 2019: 28547.9312
Heavy Duty Vehicles | CNG TT/AT 28 - 34t | Euro VI | 2014 | 9999 | 2014: 34913.377; 2015: 32960.326; 2016: 31318.2116; 2017: 42264.0179; 2018: 38995.7022; 2019: 42185.72; 2020: 37930.3632; 2021: 31851.3933; 2022: 39597.4273
Heavy Duty Vehicles | CNG TT/AT 34 - 40t | Euro V | 2010 | 2013 | 2014: 85472.1689; 2015: 57332.9824; 2016: 50821.0501; 2017: 48697.5551; 2018: 42804.2552; 2019: 38827.1044; 2020: 31801.1418; 2021: 27754.4451; 2022: 28559.316
Heavy Duty Vehicles | CNG TT/AT 34 - 40t | Euro VI | 2014 | 9999 | 2014: 47484.5383; 2015: 43376.3304; 2016: 47707.5931; 2017: 60093.1899; 2018: 56299.0447; 2019: 50799.179; 2020: 49593.2592; 2021: 44671.5027; 2022: 68041.75
Heavy Duty Vehicles | CNG TT/AT 40 - 50t | Euro VI | 2014 | 9999 | 2015: 35390.7299; 2016: 62742.0372; 2017: 57819.5327; 2018: 48690.5603; 2019: 45974.3496; 2020: 41065.97; 2021: 45616.7; 2022: 57208.6664
Heavy Duty Vehicles | Electric RT 3,5 - 7,5t | Conventional | 0 | 9999 | 52171.7763 | 51687.2939 | 51120.847 | 47292.3978 | 47118.3517 | 43363.0418 | 47750.3377 | 46050.1786 | 39855.2782 | 34210.3231 | 34105.1976 | 28907.5672 | 34596.1422 | [11 empty] | 17160.9285 | 25561.4655 | 29969.4516 | 28387.9366 | 25615.201 | 24165.7873 | 22230.6497 | 20317.1759 | 18374.4867 | 14711.1075 | 15452.3228 | 21996.9521 | 20126.3729 | 19722.2952
Heavy Duty Vehicles | Electric TT/AT | Conventional | 0 | 9999 | 1985: 78330.3413; 1986: 77531.7603; 1987: 75032.2352; 1988: 75626.527; 1989: 74673.7825; 1990: 76606.1725; 1991: 77993.4034; 1992: 82895.0367; 1993: 82056.3561; 1994: 75821.5772; 1995: 74895.8416; 1996: 71744.5665; 2013: 69871.5456; 2014: 132163.4209; 2015: 117724.3982; 2016: 99332.3745; 2017: 81514.0537; 2018: 94765.0796; 2019: 110757.8073; 2020: 83801.891; 2021: 98867.9329; 2022: 92684.8249
Heavy Duty Vehicles | Electric RT 7,5 - 12t | Conventional | 0 | 9999 | 1985: 40682.3053; 1986: 40304.5175; 1987: 39862.8157; 1988: 36877.4825; 1989: 36741.7655; 1990: 33813.4645; 1991: 37234.5731; 1992: 35908.8296; 1993: 31078.1942; 1994: 33544.8736; 1995: 33441.793
Heavy Duty Vehicles | Electric RT >12t | Conventional | 0 | 9999 | 1985: 49292.1838; 1986: 50308.1378; 1987: 48352.1736; 1988: 48624.6219; 1989: 48535.1493; 1990: 49001.6805; 1991: 49670.7215; 1992: 55061.382; 1993: 52034.8369; 1994: 47164.3781; 1995: 55466.8906; 1996: 66037.6997; 2013: 50045.3662; 2014: 92489.3147; 2015: 84244.7388; 2016: 74427.0347; 2017: 56634.0808; 2018: 65752.2685; 2019: 79995.4407; 2020: 52706.4929; 2021: 63508.5827; 2022: 58907.7342
Heavy Duty Vehicles | Brint RT 3,5 - 7,5t | Conventional | 0 | 9999 | 2003: 29056.3732; 2004: 27035.0401; 2005: 20820.4189; 2006: 18024.4016; 2007: 16025.9907
Heavy Duty Vehicles | Brint RT 7,5 - 12t | Conventional | 0 | 9999 | 2004: 30791.1516; 2013: 30431.5806; 2014: 33959.8405
Heavy Duty Vehicles | Brint RT >12t | Conventional | 0 | 9999 | 2004: 69113.6264; 2005: 62309.4569; 2006: 53941.7907; 2007: 47961.1283; 2008: 39146.2951; 2009: 32233.1602; 2010: 29915.0353; 2014: 51382.9526; 2016: 37532.9612; 2019: 36383.8489; 2020: 64049.926; 2021: 58764.6597; 2022: 51507.0698
Heavy Duty Vehicles | Brint TT/AT | Conventional | 0 | 9999 | 2004: 69113.6264; 2005: 62309.4569; 2006: 53941.7907; 2007: 47961.1283; 2008: 39146.2951; 2009: 32233.1602; 2010: 38892.1105; 2011: 43604.4271; 2012: 53723.1527; 2013: 78219.4144; 2014: 69069.3877; 2015: 68759.041; 2016: 78629.6564; 2017: 80889.4453; 2018: 70507.1351; 2019: 61308.0225; 2020: 73252.4726; 2021: 44683.5302; 2022: 49985.4154
Buses | Gasoline Urban Buses | Conventional | 0 | 9999 | 29010.3578 | 28618.5436 | 28239.8348 | 28418.11 | 27723.9237 | 28275.8287 | 23406.8218 | 21401.1538 | 16864.7119 | 25261.7147 | 22803.2175 | 18964.7585 | 21151.7607 | 20377.6547 | 17793.1932 | 15627.3607 | 15264.199 | 15268.4634 | 14441.2457 | 13051.4544 | 18130.8331 | 18514.1811 | 33549.9074 | 31396.0509 | 34984.8103 | 32090.6971 | 26849.9724 | 24969.2116 | 26728.7827 | 25597.3288 | 26116.5229 | 18647.374 | 16725.0326 | 16223.9236 | 18742.9731 | 17852.8309 | 18121.4186 | 18992.4249
Buses | Diesel Urban Buses <15t | Conventional | 0 | 1993 | 159820.9745 | 164958.2765 | 162145.8591 | 164295.1956 | 169869.2579 | 177252.452 | 150335.2729 | 127878.0791 | 97543.2198 | 100949.769 | 91396.6096 | 85848.7775 | 79713.9217 | 75722.6294 | 67654.6029 | 62362.1298 | 58879.6449 | 54522.0343 | 51618.7573 | 48825.7424 | 44882.4588 | 41332.555 | 37505.1091 | 36758.5175 | 32980.5675 | 29761.1173 | 26920.577 | 26734.6578 | 27817.4753 | 25801.7937 | 26787.7602 | 25441.3057 | 25822.6657 | 22015.4211 | 20153.264 | 18839.4439 | 18949.0008 | 17679.2906
Buses | Diesel Urban Buses <15t | Euro I | 1994 | 1996 | [8 empty] | 80086.779 | 91997.445 | 122151.9785 | 125129.289 | 130488.3055 | 120826.0768 | 107057.3008 | 97700.887 | 90898.3976 | 83509.4111 | 79087.9991 | 75543.7683 | 68291.6564 | 64293.0473 | 60067.1376 | 56738.2119 | 51469.6957 | 47061.6933 | 43445.6175 | 41738.5802 | 39203.6731 | 37547.7597 | 37831.9779 | 35930.3991 | 29072.8996 | 27502.4351 | 25245.8553 | 23600.0419 | 23737.283 | 22146.7258
Buses | Diesel Urban Buses <15t | Euro II | 1997 | 2001 | [11 empty] | 78487.2777 | 88035.6886 | 109720.3252 | 111377.1022 | 104750.8823 | 113278.4974 | 107900.1102 | 103276.0059 | 99136.958 | 89122.2046 | 84068.0412 | 78100.5414 | 73500.9088 | 67914.9953 | 62296.9281 | 58502.9001 | 57318.4642 | 54350.7341 | 50291.2301 | 49669.9348 | 46112.8082 | 43478.4817 | 39532.6935 | 36289.0289
Buses | Diesel Urban Buses <15t | Euro III | 2002 | 2006 | 2001: 69808.3476; 2002: 86936.0019; 2003: 98755.8285; 2004: 111102.3325; 2005: 104748.9926; 2006: 110738.7922; 2007: 112659.8661; 2008: 106871.9671; 2009: 96074.8452; 2010: 88557.175; 2011: 83319.8453; 2012: 81866.8634; 2013: 78765.0093; 2014: 75192.0842; 2015: 74767.0949; 2016: 71493.4145; 2017: 68300.6757; 2018: 65295.1672; 2019: 60798.2201; 2020: 56470.4498; 2021: 54060.543; 2022: 49203.6245
Buses | Diesel Urban Buses <15t | Euro IV | 2007 | 2009 | 2006: 70668.6011; 2007: 78541.6273; 2008: 102224.6261; 2009: 111111.2879; 2010: 111306.5171; 2011: 110773.5398; 2012: 108054.0728; 2013: 103062.9973; 2014: 97160.6256; 2015: 96353.5588; 2016: 91480.5583; 2017: 87486.0863; 2018: 84067.7369; 2019: 77614.8148; 2020: 73251.8523; 2021: 74713.5425; 2022: 71610.3642
Buses | Diesel Urban Buses <15t | Euro V | 2010 | 2013 | 2008: 72243.6683; 2009: 79327.3324; 2010: 94430.5132; 2011: 105818.509; 2012: 107223.0769; 2013: 115282.635; 2014: 118368.2846; 2015: 119399.4015; 2016: 114646.0887; 2017: 110974.4904; 2018: 104776.5854; 2019: 96445.8479; 2020: 90525.8753; 2021: 92248.3922; 2022: 87997.6081
Buses | Diesel Urban Buses <15t | Euro VI | 2014 | 9999 | 2012: 71301.48; 2013: 82830.4975; 2014: 83827.664; 2015: 106929.1882; 2016: 121819.0694; 2017: 124605.0863; 2018: 130351.0501; 2019: 128633.2775; 2020: 129085.6736; 2021: 130439.8364; 2022: 128290.8302
Buses | Diesel Urban Buses 15 - 18t | Conventional | 0 | 1993 | 151625.6096 | 156555.3365 | 153937.2802 | 156015.2789 | 161344.4751 | 168372.1449 | 142811.3973 | 121484.3656 | 92686.2706 | 95977.6178 | 87136.6158 | 83078.1176 | 76430.1846 | 71742.4247 | 65717.4697 | 60678.1376 | 57077.3359 | 53580.8737 | 51143.6344 | 48889.7293 | 44267.6564 | 42641.9209 | 39960.1654 | 38349.1789 | 35200.2689 | 32997.5321 | 30700.2821 | 29809.2071 | 28755.8736 | 27464.3441 | 27178.7992 | 26202.3794 | 23317.1171 | 22870.0587 | 20444.8967 | 18782.5847 | 17540.302 | 17664.5894
Buses | Diesel Urban Buses 15 - 18t | Euro I | 1994 | 1996 | [8 empty] | 80086.779 | 92269.9072 | 122656.0461 | 121520.7735 | 130224.5645 | 120693.3381 | 106510.1027 | 96552.5871 | 89470.5094 | 82123.9195 | 77414.3342 | 73964.748 | 66865.2544 | 63341.2304 | 59263.6037 | 55921.9383 | 50790.2673 | 46788.0641 | 42620.0683 | 41379.864 | 39303.6368 | 36989.5694 | 36694.4058 | 34533.8654 | 32751.5858 | 30674.1307 | 28275.1912 | 26078.2934 | 26773.7755 | 24967.1533
Buses | Diesel Urban Buses 15 - 18t | Euro II | 1997 | 2001 | [11 empty] | 78487.2777 | 94790.5794 | 100402.5306 | 113285.5028 | 111499.8397 | 113992.586 | 106295.8663 | 100828.0222 | 96254.6631 | 86850.2826 | 82102.1477 | 77073.2949 | 73240.9894 | 66458.6138 | 61462.8323 | 57201.1912 | 55501.1722 | 53224.4433 | 50413.9332 | 50459.5412 | 47703.4507 | 46155.0999 | 44937.8262 | 40010.5102 | 37325.8443 | 36931.7573 | 31430.9406
Buses | Diesel Urban Buses 15 - 18t | Euro III | 2002 | 2006 | 2001: 69808.3476; 2002: 85214.2217; 2003: 110764.4765; 2004: 114566.4725; 2005: 108483.2274; 2006: 108410.2239; 2007: 108922.5976; 2008: 103224.7277; 2009: 93257.002; 2010: 85807.4684; 2011: 78993.321; 2012: 77135.5818; 2013: 74082.5706; 2014: 69684.1464; 2015: 69855.2365; 2016: 66811.2258; 2017: 64280.5281; 2018: 61120.8445; 2019: 56400.6387; 2020: 53839.6802; 2021: 55081.757; 2022: 50906.0269
Buses | Diesel Urban Buses 15 - 18t | Euro IV | 2007 | 2009 | 2006: 70668.6011; 2007: 112209.3998; 2008: 104662.2448; 2009: 105270.5033; 2010: 117089.3674; 2011: 108378.6203; 2012: 104643.378; 2013: 99728.4151; 2014: 94050.972; 2015: 93071.9566; 2016: 88136.0231; 2017: 84510.1176; 2018: 80404.6174; 2019: 74263.4696; 2020: 69941.561; 2021: 70816.82; 2022: 66184.7981
Buses | Diesel Urban Buses 15 - 18t | Euro V | 2010 | 2013 | 2007: 71056.6474; 2008: 96591.737; 2009: 94009.443; 2010: 93354.0222; 2011: 104140.8129; 2012: 111505.9127; 2013: 115218.2689; 2014: 116379.5717; 2015: 116297.2631; 2016: 110473.4968; 2017: 105773.7116; 2018: 99975.8745; 2019: 92208.2195; 2020: 86411.6607; 2021: 87432.8054; 2022: 82295.4987
Buses | Diesel Urban Buses 15 - 18t | Euro VI | 2014 | 9999 | 2013: 73151.934; 2014: 89037.2677; 2015: 116221.8827; 2016: 114463.8441; 2017: 131102.9157; 2018: 137574.9557; 2019: 128573.2749; 2020: 123375.0105; 2021: 123805.7434; 2022: 120502.5845
Buses | Diesel Urban Buses >18t | Conventional | 0 | 1993 | 197440.0253 | 203859.2932 | 200450.1785 | 203156.0545 | 210095.4933 | 219246.6077 | 185962.556 | 158191.4578 | 121585.0523 | 126611.264 | 108626.2236 | 97682.7029 | 95298.1284 | 78193.5018 | 60232.878 | 72532.2397 | 67904.7561 | 63402.9349 | 60674.8955 | 57316.1281 | 52813.9289 | 50260.9415 | 45116.2572 | 44883.1104 | 37389.6682 | 33792.3018 | 33313.5759 | 33403.1568 | 31871.1495 | 29975.2245
Buses | Diesel Urban Buses >18t | Euro I | 1994 | 1996 | 1993: 80086.779; 1994: 97062.1999; 1995: 144742.8375; 1996: 103659.6746; 1997: 131314.9445; 1998: 124046.6086; 1999: 115740.9594; 2000: 93864.7264; 2001: 87677.1126; 2002: 82364.2426; 2003: 78642.3006; 2004: 74982.5698; 2005: 67754.8949; 2006: 64016.562; 2007: 61602.8984; 2008: 52739.7332; 2009: 48097.7519; 2010: 43307.1301; 2011: 39914.2563; 2012: 41527.7753
Buses | Diesel Urban Buses >18t | Euro II | 1997 | 2001 | [11 empty] | 78487.2777 | 142368.5066 | 80063.964 | 91123.8263 | 87784.8662 | 104784.4195 | 118220.0113 | 112225.3204 | 107056.8698 | 96720.0649 | 91097.9524 | 85655.206 | 81107.3129 | 74007.1346 | 67879.1655 | 63233.5053 | 59892.0411 | 57029.6087 | 53898.0211 | 54358.8045 | 51342.8642 | 50555.9101 | 48383.6661 | 44720.8141 | 39222.2166 | 39450.3052 | 36806.8702
Buses | Diesel Urban Buses >18t | Euro III | 2002 | 2006 | 2001: 69808.3476; 2002: 77242.8202; 2003: 106821.1626; 2004: 110111.9796; 2005: 112710.9489; 2006: 110755.9762; 2007: 109437.1161; 2008: 104127.4602; 2009: 94392.0026; 2010: 86780.2096; 2011: 80213.5578; 2012: 78015.4039; 2013: 74897.993; 2014: 71422.5602; 2015: 71328.4822; 2016: 68242.3119; 2017: 64868.8578; 2018: 61235.4408; 2019: 56390.3075; 2020: 52258.3182; 2021: 53529.8975; 2022: 48136.535
Buses | Diesel Urban Buses >18t | Euro IV | 2007 | 2009 | 2006: 70668.6011; 2007: 80457.9885; 2008: 104515.703; 2009: 113080.1681; 2010: 117653.2779; 2011: 108481.285; 2012: 104871.3637; 2013: 100438.8252; 2014: 94440.9404; 2015: 93719.5073; 2016: 89043.8307; 2017: 85194.6639; 2018: 80799.7801; 2019: 74585.894; 2020: 70311.5304; 2021: 71016.2289; 2022: 67081.9125
Buses | Diesel Urban Buses >18t | Euro V | 2010 | 2013 | 2007: 71056.6474; 2008: 108956.587; 2009: 102852.7302; 2010: 91406.304; 2011: 105967.2163; 2012: 103578.0739; 2013: 118053.0715; 2014: 117878.4688; 2015: 116951.8933; 2016: 110975.8627; 2017: 106809.3662; 2018: 100540.3775; 2019: 92602.2213; 2020: 86129.8776; 2021: 88456.3358; 2022: 84112.6327
Buses | Diesel Urban Buses >18t | Euro VI | 2014 | 9999 | 2013: 79200.4287; 2014: 79237.3759; 2015: 129963.5723; 2016: 121870.2914; 2017: 114825.5809; 2018: 125202.3432; 2019: 133094.4917; 2020: 129320.8284; 2021: 125444.2295; 2022: 134477.6617
Buses | Gasoline Coaches | Conventional | 0 | 9999 | 16053.4125 | 16042.3188 | 15482.2167 | 15053.3598 | 14815.5512 | 16174.63 | 13437.35 | 12339.0362 | 11392.7464 | 12396.1574 | 15420.6039 | 17340.6777 | 17003.4699 | 16507.2637 | 15702.0531 | 15306.4356 | 14810.6051 | 14825.1875 | 14585.66 | 14323.1446 | 13542.7302 | 12895.9867 | 12444.2868 | 11649.4312 | 10741.704 | 10358.0167 | 9819.2136 | 9272.3854 | 8716.3195 | 8555.6075 | 8454.4533 | 8016.5912 | 7677.7632 | 6920.6667 | 6168.3403 | 3457.8357 | 3752.17 | 5928.5656
Buses | Diesel Coaches <15t | Conventional | 0 | 1993 | 29518.9397 | 31408.7245 | 30204.9323 | 29533.4007 | 30705.606 | 34119.2562 | 28388.0459 | 24164.9612 | 21954.8173 | 22160.8222 | 25748.3681 | 29660.4088 | 28897.7144 | 27424.1951 | 26535.243 | 24844.82 | 24400.8068 | 23664.794 | 24170.8406 | 24529.2334 | 22735.8083 | 21669.504 | 20985.1254 | 19668.4668 | 17683.2651 | 17476.1038 | 16693.8872 | 15217.6713 | 13884.2356 | 13007.0228 | 12820.7986 | 12013.8586 | 11368.3255 | 10323.6395 | 8814.3072 | 4844.1354 | 5213.1183 | 8290.913
Buses | Diesel Coaches <15t | Euro I | 1994 | 1996 | [8 empty] | 14927.5679 | 19475.5778 | 27670.5134 | 32586.6904 | 36199.9784 | 33934.294 | 32408.677 | 30155.0534 | 29258.0689 | 28171.7309 | 28534.9437 | 28818.1758 | 26627.6176 | 25301.9312 | 24456.8785 | 22948.8914 | 20685.0785 | 20512.9215 | 19658.9037 | 18063.8024 | 16670.2806 | 15788.8537 | 15688.6681 | 14973.4474 | 14254.6269 | 13183.1502 | 11514.0471 | 6413.9032 | 6963.4652 | 11139.2826
Buses | Diesel Coaches <15t | Euro II | 1997 | 2001 | [11 empty] | 20008.946 | 24174.2247 | 29852.369 | 31084.122 | 31409.9752 | 32560.4727 | 33329.5348 | 33709.3637 | 34029.3204 | 31471.4797 | 29973.2486 | 29023.7384 | 27274.3048 | 24588.1802 | 24364.5678 | 23316.2052 | 21423.3412 | 19768.0961 | 18700.5564 | 18558.555 | 17724.7339 | 16896.8843 | 15645.4513 | 13642.6331 | 7603.8277 | 8269.5604 | 13271.2411
Buses | Diesel Coaches <15t | Euro III | 2002 | 2006 | 2001: 19095.6886; 2002: 23682.8333; 2003: 31791.5379; 2004: 34122.0097; 2005: 33689.3969; 2006: 34157.5682; 2007: 35087.3861; 2008: 33215.394; 2009: 29981.9538; 2010: 29731.0921; 2011: 28461.4273; 2012: 26034.4829; 2013: 23982.7523; 2014: 22665.5964; 2015: 22456.7124; 2016: 21381.5124; 2017: 20334.9698; 2018: 18758.7624; 2019: 16339.4731; 2020: 9081.0741; 2021: 9864.4272; 2022: 15806.8215
Buses | Diesel Coaches <15t | Euro IV | 2007 | 2009 | 2006: 20166.248; 2007: 25159.9577; 2008: 28707.3877; 2009: 29575.1491; 2010: 34343.2931; 2011: 33559.7478; 2012: 31066.3984; 2013: 28665.8397; 2014: 27045.0866; 2015: 26856.8418; 2016: 25624.4712; 2017: 24534.1451; 2018: 22694.266; 2019: 19706.3829; 2020: 10961.3509; 2021: 11885.3418; 2022: 19106.8862
Buses | Diesel Coaches <15t | Euro V | 2010 | 2013 | 2008: 19818.9286; 2009: 18956.7065; 2010: 23446.1968; 2011: 29730.636; 2012: 30714.1896; 2013: 29890.296; 2014: 30200.7948; 2015: 29963.6046; 2016: 29122.5752; 2017: 27842.2289; 2018: 25825.059; 2019: 22546.4872; 2020: 12606.6747; 2021: 13770.5362; 2022: 22113.7249
Buses | Diesel Coaches <15t | Euro VI | 2014 | 9999 | 2012: 18274.8435; 2013: 21574.5444; 2014: 17878.1679; 2015: 24902.7548; 2016: 27013.4672; 2017: 27022.326; 2018: 28348.0113; 2019: 25580.0073; 2020: 15068.5483; 2021: 16743.304; 2022: 27197.9501
Buses | Diesel Coaches 15 - 18t | Conventional | 0 | 1993 | 44670.4899 | 47538.0559 | 45721.7305 | 44709.4011 | 46487.4848 | 51658.2293 | 42982.2621 | 36589.2183 | 32754.8869 | 30320.6845 | 35651.5104 | 41344.0513 | 40308.077 | 38232.5423 | 37102.5536 | 35110.0474 | 34300.2796 | 33466.5542 | 34141.9795 | 34704.8971 | 32534.0554 | 31185.9668 | 30389.6112 | 28765.3596 | 26195.2238 | 26146.8262 | 25398.0873 | 23640.6575 | 21842.6091 | 20758.662 | 20448.5421 | 19457.776 | 18180.8543 | 16538.0174 | 14325.6053 | 7824.976 | 8522.0027 | 13453.9451
Buses | Diesel Coaches 15 - 18t | Euro I | 1994 | 1996 | [8 empty] | 24557.3823 | 27795.9315 | 39940.3905 | 52924.9085 | 60455.5376 | 56658.8209 | 54142.3839 | 50374.3777 | 48807.6773 | 46867.0144 | 47405.7208 | 47865.3663 | 44254.1985 | 41968.8714 | 40534.7914 | 37988.2658 | 34290.7285 | 33898.5479 | 32368.3366 | 29696.8963 | 27404.4006 | 25827.7395 | 25605.0009 | 24393.9869 | 23320.1316 | 21554.0535 | 18658.8241 | 10334.675 | 11233.9684 | 17936.6954
Buses | Diesel Coaches 15 - 18t | Euro II | 1997 | 2001 | [11 empty] | 32916.7712 | 40495.7176 | 50686.6809 | 51105.5017 | 50566.5312 | 53473.7094 | 54807.9411 | 55542.9395 | 56008.0657 | 51511.4442 | 48859.0045 | 47228.7519 | 44473.6868 | 39924.8821 | 39657.3291 | 37943.1085 | 34907.6977 | 32174.5139 | 30485.6081 | 30538.0837 | 28880.1984 | 27639.9136 | 25652.8375 | 22563.6231 | 12436.5924 | 13534.8974 | 21731.3187
Buses | Diesel Coaches 15 - 18t | Euro III | 2002 | 2006 | 2001: 31414.3691; 2002: 38051.1693; 2003: 47393.0564; 2004: 59678.9444; 2005: 57456.2022; 2006: 56330.2625; 2007: 57639.2548; 2008: 53883.4455; 2009: 48294.1665; 2010: 47599.1898; 2011: 45169.1435; 2012: 41532.4997; 2013: 38271.9756; 2014: 36336.8884; 2015: 36211.5577; 2016: 34745.6139; 2017: 33212.9179; 2018: 30891.0774; 2019: 26971.0495; 2020: 15105.8638; 2021: 16453.4486; 2022: 26410.2602
Buses | Diesel Coaches 15 - 18t | Euro IV | 2007 | 2009 | 2003: 55007.0486; 2004: 55453.2218; 2005: 51180.8813; 2006: 44052.1547; 2007: 38917.6126; 2008: 44356.1769; 2009: 48558.4965; 2010: 57184.2986; 2011: 54677.5275; 2012: 50228.967; 2013: 46063.5545; 2014: 43503.9911; 2015: 42520.6343; 2016: 40365.4632; 2017: 38644.9123; 2018: 36168.6917; 2019: 31418.3168; 2020: 17470.9762; 2021: 19068.2375; 2022: 30731.138
Buses | Diesel Coaches 15 - 18t | Euro V | 2010 | 2013 | 2008: 32604.1731; 2009: 40436.0205; 2010: 40860.0407; 2011: 55924.7458; 2012: 49697.3355; 2013: 46822.974; 2014: 49210.3098; 2015: 49698.5126; 2016: 46705.1477; 2017: 44592.0319; 2018: 41240.5736; 2019: 35984.9377; 2020: 19931.77; 2021: 21630.0645; 2022: 34526.5276
Buses | Diesel Coaches 15 - 18t | Euro VI | 2014 | 9999 | 2013: 28855.5621; 2014: 31682.8233; 2015: 40519.957; 2016: 48633.9904; 2017: 50126.5689; 2018: 48842.4217; 2019: 42833.5423; 2020: 24060.2315; 2021: 26329.0224; 2022: 42026.7524
Buses | Diesel Coaches >18t | Conventional | 0 | 1993 | 84101.8128 | 89502.3742 | 86084.3007 | 84179.8175 | 87529.1466 | 97266.5201 | 80931.9603 | 68895.4553 | 62270.6689 | 59560.236 | 69005.3024 | 79803.5869 | 77300.0611 | 73142.8351 | 69840.703 | 65558.1192 | 63821.877 | 61803.7284 | 63034.7092 | 64121.6451 | 59317.0961 | 56459.5415 | 54874.6349 | 51920.6248 | 46345.596 | 46476.1223 | 44743.5905 | 41083.7617 | 38108.4626 | 36003.8063 | 36248.0795 | 33665.84 | 31053.3755 | 29714.3541 | 21059.1511 | 11724.1138 | 14285.3915 | 24632.6821
Buses | Diesel Coaches >18t | Euro I | 1994 | 1996 | [8 empty] | 39068.0699 | 43737.1816 | 63757.5304 | 82600.7517 | 96492.9486 | 90386.9933 | 86380.0141 | 80239.4879 | 77990.2284 | 75258.791 | 75788.0685 | 76140.4751 | 70006.686 | 66713.7098 | 64206.562 | 60245.5178 | 54247.5676 | 53612.6823 | 51346.5841 | 46943.7622 | 43378.4756 | 41071.2925 | 41217.5023 | 39159.0788 | 37446.518 | 34701.6195 | 30354.9978 | 16950.6278 | 18604.9416 | 29416.238
Buses | Diesel Coaches >18t | Euro II | 1997 | 2001 | [11 empty] | 52366.9299 | 64707.4122 | 75135.6251 | 76832.2349 | 79843.8774 | 83913.9176 | 88698.9172 | 89827.0666 | 90710.8682 | 83637.6435 | 79096.8744 | 76280.6184 | 71697.1073 | 64730.3485 | 64309.126 | 61994.9145 | 57288.7758 | 52705.9973 | 49999.7934 | 49506.3896 | 47390.2317 | 44767.6362 | 41545.8526 | 35518.8405 | 19891.9847 | 21458.3705 | 34161.0383
Buses | Diesel Coaches >18t | Euro III | 2002 | 2006 | 2001: 49976.7748; 2002: 62888.3105; 2003: 74134.7506; 2004: 87286.5371; 2005: 85612.8617; 2006: 89191.8853; 2007: 93268.0753; 2008: 87869.6114; 2009: 79143.3261; 2010: 78316.847; 2011: 74843.3709; 2012: 68705.3976; 2013: 63508.1231; 2014: 60082.536; 2015: 59649.7599; 2016: 57142.2466; 2017: 54459.9018; 2018: 50340.116; 2019: 43926.9341; 2020: 24574.446; 2021: 26700.6443; 2022: 42966.6045
Buses | Diesel Coaches >18t | Euro IV | 2007 | 2009 | 2003: 71337.7859; 2004: 98565.0313; 2005: 100431.5984; 2006: 68729.5736; 2007: 59276.2625; 2008: 86139.9702; 2009: 84663.0187; 2010: 89220.0197; 2011: 85811.837; 2012: 79018.2946; 2013: 73119.035; 2014: 69332.5165; 2015: 68692.3057; 2016: 65377.8687; 2017: 62515.3633; 2018: 57733.1628; 2019: 50451.1148; 2020: 28208.1675; 2021: 30787.1625; 2022: 49566.1634
Buses | Diesel Coaches >18t | Euro V | 2010 | 2013 | 2007: 53092.3441; 2008: 60959.1545; 2009: 73916.8271; 2010: 81075.4889; 2011: 83528.2313; 2012: 78448.5324; 2013: 77036.2049; 2014: 76473.027; 2015: 76538.2896; 2016: 73268.4871; 2017: 69650.4594; 2018: 64759.4457; 2019: 56815.552; 2020: 31773.5027; 2021: 34665.5828; 2022: 56128.3982
Buses | Diesel Coaches >18t | Euro VI | 2014 | 9999 | 2013: 45905.9969; 2014: 48488.5806; 2015: 63619.0794; 2016: 70952.8745; 2017: 74900.2641; 2018: 71465.9746; 2019: 66881.4802; 2020: 39511.4568; 2021: 43876.7339; 2022: 70808.1058
Buses | CNG Urban Buses 15 - 18t | Euro V | 2010 | 2013 | 2013: 61895.4109; 2014: 120173.7822; 2015: 87702.9842; 2016: 83160.2323; 2017: 84894.0738; 2018: 78160.686; 2019: 75745.5302; 2020: 67135.6704; 2021: 64823.2308; 2022: 70449.7011
Buses | CNG Urban Buses 15 - 18t | Euro VI | 2014 | 9999 | 2014: 64609.5603; 2015: 92009.3864; 2016: 66164.0974; 2017: 79891.5211; 2018: 98008.9954; 2019: 94980.5293; 2020: 84184.2613; 2021: 81284.5954; 2022: 87100.6682
Buses | CNG Urban Buses >18t | Euro VI | 2014 | 9999 | 2014: 64609.5603; 2015: 94304.2841; 2016: 61125.1078; 2017: 63837.6813; 2018: 102487.7608; 2019: 99428.2318; 2020: 80041.8621; 2021: 90751.5428; 2022: 98628.5161
Buses | Electric Urban Buses <15t | Conventional | 0 | 9999 | 2009: 65417.4507; 2010: 115485.896; 2011: 104612.4683; 2012: 102371.8819; 2013: 98661.6203; 2014: 97276.5951; 2018: 78582.6941; 2019: 79295.4691; 2020: 116136.8572; 2021: 132202.188; 2022: 92022.0699
Buses | Electric Urban Buses 15 - 18t | Conventional | 0 | 9999 | 2011: 60476.6263; 2012: 118362.6799; 2013: 65945.6956; 2014: 130039.882; 2015: 128870.2364; 2016: 91981.4416; 2017: 145882.757; 2018: 135932.3443; 2019: 127563.7313
Buses | CNG Coaches <15t | Euro VI | 2014 | 9999 | 2021: 6196.59; 2022: 23144.17
Buses | Electric Coaches <15t | Conventional | 0 | 9999 | 2003: 7386.7577; 2004: 7185.8548; 2005: 6701.2875; 2006: 6333.9761; 2007: 6082.9517; 2008: 5680.3314; 2009: 5227.1428; 2010: 5012.7685; 2011: 4707.8102; 2012: 10047.2375; 2013: 16730.8696; 2014: 16459.519; 2015: 16300.5341; 2016: 15428.5188; 2017: 14815.939; 2018: 14050.9534; 2019: 12035.8571; 2020: 6828.7865; 2021: 6939.1397; 2022: 17507.3543
Buses | Electric Coaches 15 - 18t | Conventional | 0 | 9999 | 1996: 54979.5214
Buses | Electric Urban Buses >18t | Conventional | 0 | 9999 | 2019: 79295.4691; 2020: 150196.8506; 2021: 106263.6829; 2022: 119181.3548
Buses | Brint Urban Buses 15 - 18t | Conventional | 0 | 9999 | 2021: 79795.5393; 2022: 73869.041
Buses | Brint Urban Buses >18t | Conventional | 0 | 9999 | 2020: 81214.5854; 2021: 164872.8437; 2022: 152627.5649
Buses | Brint Coaches <15t | Conventional | 0 | 9999 | 2005: 17865.1925; 2006: 33771.9289; 2007: 32433.4995; 2008: 30286.7811; 2009: 27870.4388; 2010: 26727.4232
Buses | Electric Coaches >18t | Conventional | 0 | 9999 | 2022: 41125.1736
Mopeds | 2-stroke <50 cm³ | Conventional | 0 | 1999 | 1390.8733 | 1353.5811 | 1307.375 | 1284.8917 | 1247.1779 | 1308.7735 | 1364.2315 | 1429.7384 | 1466.7716 | 1498.1084 | 1551.1289 | 1659.4827 | 1904.0993 | 2140.4846 | 1946.8128 | 1960.1813 | 1536.279 | 1569.3823 | 1572.9691 | 1544.0622 | 1524.9397 | 1530.1749 | 1530.7616 | 1495.9173 | 1468.5067 | 1423.3173 | 1387.513 | 1359.6671 | 1354.3282 | 1354.1903 | 1341.1548 | 1305.4178 | 1294.698 | 1315.4966 | 1353.1587 | 1259.5853 | 1227.523 | 1196.8353
Mopeds | 2-stroke <50 cm³ | Euro 1 | 2000 | 2003 | [15 empty] | 1041.0559 | 1293.7281 | 1479.828 | 1567.6394 | 1681.9137 | 1660.6758 | 1666.1075 | 1666.4303 | 1628.2667 | 1598.3677 | 1549.27 | 1510.0093 | 1479.5526 | 1473.7495 | 1473.2959 | 1459.1448 | 1420.2301 | 1408.4331 | 1430.7357 | 1472.0284 | 1369.9845 | 1335.227 | 1301.9357
Mopeds | 2-stroke <50 cm³ | Euro 2 | 2004 | 2014 | 2004: 895.3714; 2005: 1292.8319; 2006: 1477.7907; 2007: 1581.5095; 2008: 1630.7514; 2009: 1665.7485; 2010: 1644.7035; 2011: 1629.2559; 2012: 1629.0902; 2013: 1643.4246; 2014: 1668.5962; 2015: 1727.4663; 2016: 1681.961; 2017: 1668.0291; 2018: 1694.7731; 2019: 1747.3233; 2020: 1626.0949; 2021: 1584.303; 2022: 1545.2762
Mopeds | 4-stroke <50 cm³ | Euro 2 | 2004 | 2014 | 2004: 895.3714; 2005: 1292.8319; 2006: 1477.7907; 2007: 1581.5095; 2008: 1630.7514; 2009: 1665.7485; 2010: 1644.7035; 2011: 1629.2559; 2012: 1629.0902; 2013: 1643.4246; 2014: 1668.5962; 2015: 1727.4663; 2016: 1681.961; 2017: 1668.0291; 2018: 1694.7731; 2019: 1747.3233; 2020: 1626.0949; 2021: 1584.303; 2022: 1545.2762
Mopeds | 4-stroke <50 cm³ | Euro 3 | 2015 | 2016 | 2015: 990.6371; 2016: 1451.5297; 2017: 1934.5635; 2018: 1965.4014; 2019: 2021.6134; 2020: 1881.5574; 2021: 1833.8459; 2022: 1788.1298
Mopeds | 4-stroke <50 cm³ | Euro 4 | 2017 | 2020 | 2017: 999.8452; 2018: 1628.5817; 2019: 1827.3528; 2020: 1794.4435; 2021: 1952.0229; 2022: 1903.9905
Mopeds | 4-stroke <50 cm³ | Euro 5 | 2021 | 9999 | 2021: 1035.7553; 2022: 1505.8602
Mopeds | Electric Mopeds | Conventional | 0 | 9999 | [12 empty] | 1278.8446 | 1635.866 | 2126.8164 | 1985.318 | 1450.7232 | 1606.4225 | 1528.1157 | 1487.3105 | 1510.0615 | 1114.9038 | 1121.3364 | 988.631 | 725.2502 | 525.4766 | 568.3973 | 1321.1236 | 1519.6897 | 1502.9537 | 1434.4258 | 1520.5008 | 1420.7171 | 1440.0735 | 1284.7794 | 1213.3964 | 1213.9862 | 1268.3972
Motorcycles | 2-stroke >50 cm³ | Conventional | 0 | 1999 | 6731.3459 | 6645.2069 | 6374.7559 | 6446.2609 | 6226.1254 | 6539.1766 | 6537.7744 | 6882.5963 | 7053.0156 | 7195.549 | 7030.9861 | 6675.8506 | 6482.395 | 6280.0979 | 5915.8371 | 5602.4228 | 5194.7714 | 4993.9682 | 4702.97 | 4302.859 | 3933.4055 | 3618.4749 | 3366.4123 | 3056.979 | 2793.2554 | 2749.6727 | 2688.7766 | 2679.2761 | 2666.8196 | 2701.2313 | 2682.957 | 2615.3754 | 2599.6662 | 2576.8118 | 2549.3581 | 2506.7464 | 2453.3391 | 2393.8452
Motorcycles | 2-stroke >50 cm³ | Euro 1 | 2000 | 2003 | [15 empty] | 4031.3606 | 5911.1857 | 6121.9471 | 6057.0173 | 6370.851 | 5784.701 | 5276.1151 | 4866.5322 | 4399.2398 | 4015.1246 | 3950.8958 | 3861.2709 | 3843.5591 | 3823.2462 | 3871.8164 | 3840.9821 | 3740.1742 | 3718.1779 | 3685.1588 | 3644.8815 | 3581.6702 | 3505.5371 | 3422.355
Motorcycles | 2-stroke >50 cm³ | Euro 2 | 2004 | 2006 | 2004: 3371.1626; 2005: 4288.9143; 2006: 4438.0776; 2007: 5294.6754; 2008: 4786.4855; 2009: 4367.9808; 2010: 4297.0021; 2011: 4198.9552; 2012: 4179.8058; 2013: 4157.3592; 2014: 4208.9869; 2015: 4175.2914; 2016: 4064.2794; 2017: 4039.8557; 2018: 4003.3767; 2019: 3959.2765; 2020: 3889.7587; 2021: 3806.2487; 2022: 3715.2605
Motorcycles | 2-stroke >50 cm³ | Euro 3 | 2007 | 2016 | 2007: 2754.1633; 2008: 3979.4245; 2009: 4159.1868; 2010: 4284.9598; 2011: 4292.8483; 2012: 4327.5215; 2013: 4355.368; 2014: 4419.7269; 2015: 4419.2895; 2016: 4318.2752; 2017: 4532.696; 2018: 4494.1587; 2019: 4447.3942; 2020: 4372.9168; 2021: 4282.1494; 2022: 4182.8749
Motorcycles | 2-stroke >50 cm³ | Euro 4 | 2017 | 2020 | 2017: 2628.2436; 2018: 3824.784; 2019: 4358.1654; 2020: 4495.2015; 2021: 5133.0251; 2022: 5010.4219
Motorcycles | 2-stroke >50 cm³ | Euro 5 | 2021 | 9999 | 2021: 2707.8634; 2022: 4127.4761
Motorcycles | 4-stroke <250 cm³ | Conventional | 0 | 1999 | 6731.3459 | 6645.2069 | 6374.7559 | 6446.2609 | 6226.1254 | 6539.1766 | 6537.7744 | 6882.5963 | 7053.0156 | 7195.549 | 7030.9861 | 6675.8506 | 6482.395 | 6280.0979 | 5915.8371 | 5602.4228 | 5194.7714 | 4993.9682 | 4702.97 | 4302.859 | 3933.4055 | 3618.4749 | 3366.4123 | 3056.979 | 2793.2554 | 2749.6727 | 2688.7766 | 2679.2761 | 2666.8196 | 2701.2313 | 2682.957 | 2615.3754 | 2599.6662 | 2576.8118 | 2549.3581 | 2506.7464 | 2453.3391 | 2393.8452
Motorcycles | 4-stroke <250 cm³ | Euro 1 | 2000 | 2003 | [15 empty] | 4031.3606 | 5911.1857 | 6121.9471 | 6057.0173 | 6370.851 | 5784.701 | 5276.1151 | 4866.5322 | 4399.2398 | 4015.1246 | 3950.8958 | 3861.2709 | 3843.5591 | 3823.2462 | 3871.8164 | 3840.9821 | 3740.1742 | 3718.1779 | 3685.1588 | 3644.8815 | 3581.6702 | 3505.5371 | 3422.355
Motorcycles | 4-stroke <250 cm³ | Euro 2 | 2004 | 2006 | 2004: 3371.1626; 2005: 4288.9143; 2006: 4438.0776; 2007: 5294.6754; 2008: 4786.4855; 2009: 4367.9808; 2010: 4297.0021; 2011: 4198.9552; 2012: 4179.8058; 2013: 4157.3592; 2014: 4208.9869; 2015: 4175.2914; 2016: 4064.2794; 2017: 4039.8557; 2018: 4003.3767; 2019: 3959.2765; 2020: 3889.7587; 2021: 3806.2487; 2022: 3715.2605
Motorcycles | 4-stroke <250 cm³ | Euro 3 | 2007 | 2016 | 2007: 2754.1633; 2008: 3979.4245; 2009: 4159.1868; 2010: 4284.9598; 2011: 4292.8483; 2012: 4327.5215; 2013: 4355.368; 2014: 4419.7269; 2015: 4419.2895; 2016: 4318.2752; 2017: 4532.696; 2018: 4494.1587; 2019: 4447.3942; 2020: 4372.9168; 2021: 4282.1494; 2022: 4182.8749
Motorcycles | 4-stroke <250 cm³ | Euro 4 | 2017 | 2020 | 2017: 2628.2436; 2018: 3824.784; 2019: 4358.1654; 2020: 4495.2015; 2021: 5133.0251; 2022: 5010.4219
Motorcycles | 4-stroke <250 cm³ | Euro 5 | 2021 | 9999 | 2021: 2707.8634; 2022: 4127.4761
Motorcycles | 4-stroke 250 - 750 cm³ | Conventional | 0 | 1999 | 6731.3459 | 6645.2069 | 6374.7559 | 6446.2609 | 6226.1254 | 6539.1766 | 6537.7744 | 6882.5963 | 7053.0156 | 7195.549 | 7030.9861 | 6675.8506 | 6482.395 | 6280.0979 | 5915.8371 | 5602.4228 | 5194.7714 | 4993.9682 | 4702.97 | 4302.859 | 3933.4055 | 3618.4749 | 3366.4123 | 3056.979 | 2793.2554 | 2749.6727 | 2688.7766 | 2679.2761 | 2666.8196 | 2701.2313 | 2682.957 | 2615.3754 | 2599.6662 | 2576.8118 | 2549.3581 | 2506.7464 | 2453.3391 | 2393.8452
Motorcycles | 4-stroke 250 - 750 cm³ | Euro 1 | 2000 | 2003 | [15 empty] | 4031.3606 | 5911.1857 | 6121.9471 | 6057.0173 | 6370.851 | 5784.701 | 5276.1151 | 4866.5322 | 4399.2398 | 4015.1246 | 3950.8958 | 3861.2709 | 3843.5591 | 3823.2462 | 3871.8164 | 3840.9821 | 3740.1742 | 3718.1779 | 3685.1588 | 3644.8815 | 3581.6702 | 3505.5371 | 3422.355
Motorcycles | 4-stroke 250 - 750 cm³ | Euro 2 | 2004 | 2006 | 2004: 3371.1626; 2005: 4288.9143; 2006: 4438.0776; 2007: 5294.6754; 2008: 4786.4855; 2009: 4367.9808; 2010: 4297.0021; 2011: 4198.9552; 2012: 4179.8058; 2013: 4157.3592; 2014: 4208.9869; 2015: 4175.2914; 2016: 4064.2794; 2017: 4039.8557; 2018: 4003.3767; 2019: 3959.2765; 2020: 3889.7587; 2021: 3806.2487; 2022: 3715.2605
Motorcycles | 4-stroke 250 - 750 cm³ | Euro 3 | 2007 | 2016 | 2007: 2754.1633; 2008: 3979.4245; 2009: 4159.1868; 2010: 4284.9598; 2011: 4292.8483; 2012: 4327.5215; 2013: 4355.368; 2014: 4419.7269; 2015: 4419.2895; 2016: 4318.2752; 2017: 4532.696; 2018: 4494.1587; 2019: 4447.3942; 2020: 4372.9168; 2021: 4282.1494; 2022: 4182.8749
Motorcycles | 4-stroke 250 - 750 cm³ | Euro 4 | 2017 | 2020 | 2017: 2628.2436; 2018: 3824.784; 2019: 4358.1654; 2020: 4495.2015; 2021: 5133.0251; 2022: 5010.4219
Motorcycles | 4-stroke 250 - 750 cm³ | Euro 5 | 2021 | 9999 | 2021: 2707.8634; 2022: 4127.4761
Motorcycles | 4-stroke >750 cm³ | Conventional | 0 | 1999 | 6731.3459 | 6645.2069 | 6374.7559 | 6446.2609 | 6226.1254 | 6539.1766 | 6537.7744 | 6882.5963 | 7053.0156 | 7195.549 | 7030.9861 | 6675.8506 | 6482.395 | 6280.0979 | 5915.8371 | 5602.4228 | 5194.7714 | 4993.9682 | 4702.97 | 4302.859 | 3933.4055 | 3618.4749 | 3366.4123 | 3056.979 | 2793.2554 | 2749.6727 | 2688.7766 | 2679.2761 | 2666.8196 | 2701.2313 | 2682.957 | 2615.3754 | 2599.6662 | 2576.8118 | 2549.3581 | 2506.7464 | 2453.3391 | 2393.8452
Motorcycles | 4-stroke >750 cm³ | Euro 1 | 2000 | 2003 | [15 empty] | 4031.3606 | 5911.1857 | 6121.9471 | 6057.0173 | 6370.851 | 5784.701 | 5276.1151 | 4866.5322 | 4399.2398 | 4015.1246 | 3950.8958 | 3861.2709 | 3843.5591 | 3823.2462 | 3871.8164 | 3840.9821 | 3740.1742 | 3718.1779 | 3685.1588 | 3644.8815 | 3581.6702 | 3505.5371 | 3422.355
Motorcycles | 4-stroke >750 cm³ | Euro 2 | 2004 | 2006 | 2004: 3371.1626; 2005: 4288.9143; 2006: 4438.0776; 2007: 5294.6754; 2008: 4786.4855; 2009: 4367.9808; 2010: 4297.0021; 2011: 4198.9552; 2012: 4179.8058; 2013: 4157.3592; 2014: 4208.9869; 2015: 4175.2914; 2016: 4064.2794; 2017: 4039.8557; 2018: 4003.3767; 2019: 3959.2765; 2020: 3889.7587; 2021: 3806.2487; 2022: 3715.2605
Motorcycles | 4-stroke >750 cm³ | Euro 3 | 2007 | 2016 | 2007: 2754.1633; 2008: 3979.4245; 2009: 4159.1868; 2010: 4284.9598; 2011: 4292.8483; 2012: 4327.5215; 2013: 4355.368; 2014: 4419.7269; 2015: 4419.2895; 2016: 4318.2752; 2017: 4532.696; 2018: 4494.1587; 2019: 4447.3942; 2020: 4372.9168; 2021: 4282.1494; 2022: 4182.8749
Motorcycles | 4-stroke >750 cm³ | Euro 4 | 2017 | 2020 | 2017: 2628.2436; 2018: 3824.784; 2019: 4358.1654; 2020: 4495.2015; 2021: 5133.0251; 2022: 5010.4219
Motorcycles | 4-stroke >750 cm³ | Euro 5 | 2021 | 9999 | 2021: 2707.8634; 2022: 4127.4761
Motorcycles | Electric Motorcycles | Conventional | 0 | 9999 | 8141.9911 | 8075.0501 | 7780.3912 | 7900.2943 | 7660.5764 | 8076.1126 | 8103.3454 | 8559.9315 | 8800.4098 | 8987.9818 | 8702.079 | 8198.9367 | 7829.5764 | 7444.0012 | 6934.8065 | 6316.6112 | 5884.9464 | 5663.7427 | 5298.5258 | 4854.7497 | 4485.2196 | 4167.6219 | 3846.8529 | 3553.8078 | 3297.9087 | 3235.4346 | 3257.7658 | 3303.1063 | 3305.7256 | 3350.4462 | 3262.9356 | 3601.5982 | 3755.6718 | 3717.0761 | 3692.6085 | 3591.8944 | 3682.2608 | 3727.4104

## Annex 3B-3
Annex 3: EU directive emission limits for road transportation vehicles | [7 empty] | Table 1: EU Emission Standards for Heavy-Duty Diesel Engines: Steady-State Testing
[8 empty] | Stage | Date | Test | CO | HC | NOx | PM | PN | Smoke
Private cars and light duty vehicles I (<1305 kg). | [10 empty] | g/kWh |  |  |  | 1/kWh | 1/m
g pr km |  | EURO 1 | EURO 2 | EURO 31) | EURO 4 | EURO 5 | EURO 6 | Euro I | 1992, ≤ 85 kW | ECE R49 | 4.5 | 1.1 | 8.0 | 0.612
Normal temp. | [8 empty] | 1992, > 85 kW |  | 4.5 | 1.1 | 8.0 | 0.36
CO | Gasoline | 2.72 | 2.2 | 2.3 | 1.0 | 1.0 | 1.0 | Euro II | 1996.10 |  | 4.0 | 1.1 | 7.0 | 0.25
| Diesel | 2.72 | 1.0 | 0.64 | 0.5 | 0.5 | 0.5 |  | 1998.10 |  | 4.0 | 1.1 | 7.0 | 0.15
HC | Gasoline | - | - | 0.20 | 0.10 | 0.1 | 0.1 | Euro III | 1999.10 EEV only | ESC & ELR | 1.5 | 0.25 | 2.0 | 0.02 |  | 0.15
NMHC | Gasoline | - | - | - | - | 0.068 | 0.068 |  | 2000.10 |  | 2.1 | 0.66 | 5.0 | 0.10a |  | 0.8
NOx | Gasoline | - | - | 0.15 | 0.08 | 0.06 | 0.06 | Euro IV | 2005.10 |  | 1.5 | 0.46 | 3.5 | 0.02 |  | 0.5
| Diesel | - | - | 0.5 | 0.25 | 0.18 | 0.08 | Euro V | 2008.10 |  | 1.5 | 0.46 | 2.0 | 0.02 |  | 0.5
HC+NOx | Gasoline | 0.97 | 0.5 | - | - |  | - | Euro VI | 2013.01 | WHSC | 1.5 | 0.13 | 0.40 | 0.01 | 8.0×1011
| Diesel | 0.97 | 0.7/0.92) | 0.56 | 0.30 | 0.23 | 0.17 | a - PM = 0.13 g/kWh for engines < 0.75 dm3 swept volume per cylinder and a rated power speed > 3000 min-1
Particulates | Diesel | 0.14 | 0.08/0.102) | 0.05 | 0.025 | 0.005 | 0.005
Particulates (#) |  | - | - | - | - | - | 6x1011 4) | Table 2: EU Emission Standards for Heavy-Duty Diesel and Gas Engines: Transient Testing
Low temp. | [7 empty] | Stage | Date | Test | CO | NMHC | CH4a | NOx | PMb | PNe
CO | Gasoline | - | - | - | 15 | 15 | 15 |  |  |  | g/kWh |  |  |  |  | 1/kWh
HC | Gasoline | - | - | - | 1.8 | 1.8 | 1.8 | Euro III | 1999.10 EEV only | ETC | 3.0 | 0.40 | 0.65 | 2.0 | 0.02
Evaporation | [8 empty] | 2000.10 |  | 5.45 | 0.78 | 1.6 | 5.0 | 0.16c
HC3) | Gasoline | 2.0 | 2.0 | 2.0 | 2.0 | 2.0 | 2.0 | Euro IV | 2005.10 |  | 4.0 | 0.55 | 1.1 | 3.5 | 0.03
[8 empty] | Euro V | 2008.10 |  | 4.0 | 0.55 | 1.1 | 2.0 | 0.03
Light duty vehicles II (1305-1760 kg) | [7 empty] | Euro VI | 2013.01 | WHTC | 4.0 | 0.16d | 0.5 | 0.46 | 0.01 | 6.0×1011
g pr km |  | EURO 1 | EURO 2 | EURO 31) | EURO 4 | EURO 5 | EURO 6 | a - for gas engines only (Euro III-V: NG only; Euro VI: NG + LPG)
Normal temp. | [7 empty] | b - not applicable for gas fueled engines at the Euro III-IV stages
CO | Gasoline | 5.17 | 4.0 | 4.17 | 1.81 | 1.81 | 1.81 | c - PM = 0.21 g/kWh for engines < 0.75 dm3 swept volume per cylinder and a rated power speed > 3000 min-1
| Diesel | 5.17 | 1.25 | 0.80 | 0.63 | 0.63 | 0.63 | d - THC for diesel engines
HC | Gasoline | - | - | 0.25 | 0.13 | 0.13 | 0.13 | e - for diesel engines; PN limit for positive ignition engines TBD
NMHC | Gasoline | - | - | - | - | 0.9 | 0.9
NOx | Gasoline | - | - | 0.18 | 0.10 | 0.75 | 0.75 | For Euro VI additional provisions include:
| Diesel | - | - | 0.65 | 0.33 | 0.235 | 0.105 | An ammonia (NH3) concentration limit of 10 ppm applies to diesel (WHSC + WHTC) and gas (WHTC) engines
HC+NOx | Gasoline | 1.4 | 0.6 | - | - | - | - | A maximum limit for the NO2 component of NOx emissions may be defined at a later stage
| Diesel | 1.4 | 1.0/1.32) | 0.72 | 0.39 | 0.295 | 0.195
Particulates | Gasoline |  |  |  |  | 0.005 | 0.005 | Date:
| Diesel | 0.19 | 0.12/0.142) | 0.07 | 0.04 | 0.005 | 0.005 | Dates in the tables refer to new type approvals—the dates for all vehicles are in most cases one year later.
Particulates (#) |  | - | - | - | - | - | 6x1011 4)
Low temp. | [7 empty] | Test Cycles:
CO | Gasoline | - | - | - | 24 | 24 | 24 | Since the Euro III stage, the earlier steady-state engine test ECE R-49 has been replaced by two cycles: The European Stationary Cycle (ESC) and the European Transient Cycle (ETC).
HC | Gasoline | - | - |  | 2.7 | 2.7 | 2.7 | Smoke opacity was measured over the European Load Response (ELR) test. The following testing requirements applied:
Evaporation
HC3) | Gasoline | 2.0 | 2.0 | 2.0 | 2.0 | 2.0 | 2.0 | Euro III: (1) ESC/ELR test for conventional diesel engines, (2) ESC/ELR + ETC testing for diesel engines with “advanced aftertreatment” (NOx aftertreatment or DPFs) and for EEVs, and (3) ETC test for positive ignition (NG, LPG) engines
Euro IV-V: (1) ESC/ELR + ETC testing for diesel engines, and (2) ETC test for positive ignition engines
Light duty vehicles III (>1760 kg).
g pr km |  | EURO 1 | EURO 2 | EURO 31) | EURO 4 | EURO 5 | EURO 6 | Source: Dieselnet.com
Normal temp.
CO | Gasoline | 6.9 | 5.0 | 5.22 | 2.27 | 2.27 | 2.27
| Diesel | 6.9 | 1.5 | 0.95 | 0.74 | 0.74 | 0.74
HC | Gasoline | - | - | 0.29 | 0.16 | 0.16 | 0.16
NMHC | Gasoline |  |  |  |  | 0.108 | 0.108
NOx | Gasoline | - | - | 0.21 | 0.11 | 0.082 | 0.082
| Diesel | - | - | 0.78 | 0.39 | 0.28 | 0.125
HC+NOx | Gasoline | 1.7 | 0.7 | - | - | - | -
| Diesel | 1.7 | 1.2/1.62) | 0.86 | 0.46 | 0.35 | 0.215
Particulates | Gasoline |  |  |  |  | 0.005 | 0.005
| Diesel | 0.25 | 0.17/0.202) | 0.10 | 0.06 | 0.005 | 0.005
Particulates (#) |  | - | - | - | - | - | 6x1011 4)
Low temp.
CO | Gasoline | - | - | - | 30 | 30 | 30
HC | Gasoline | - | - | - | 3.2 | 3.2 | 3.2
Evaporation
HC3) | Gasoline | 2.0 | 2.0 | 2.0 | 2.0 | 2.0 | 2.0
1) Changed test procedure at normal temperatures (40 s warm-up phase omitted) and for evaporation measurements.
2) Less stringent emission limits for direct injection diesel engines.
3) Unit: g/test.
4) Applicable for diesel and gasoline direct injection (GDI). 6x1012 within first three years of Euro 6 effective dates

## Annex 3B-4
Annex 4: Basis fuel consumption and emission factors (g pr km) for conventional vehicles and PHEV (gasoline), fuel consumption factors for electric, PHEV (el) and hydrogen vehicles
For PHEV (plug-in hybrid electric vehicles) cars and vans, the utility factor is set to 0.3, i.e. 30 % of total mileage is assumed to be battery driven. For PHEV’s, the listed fuel consumption and emission factors are derived as the fuel consumption and emissions related to the direct combustion of fossil fuel (gasoline) in the vehicles divided by total mileage.
[5 empty] | Urban | Rural | Highway | Urban | Rural | Highway | Urban | Rural | Highway | Urban | Rural | Highway | Urban | Rural | Highway | Urban | Rural | Highway | Urban | Rural | Highway | Urban | Rural | Highway | Urban | Rural | Highway
Sector | Subsector | Tech | FYear | LYear | FCu | FCr | FCh | COu | COr | COh | PMu | PMr | PMh | BCu | BCr | BCh | NOxu | NOxr | NOxh | CH4u | CH4r | CH4h | N2Ou | N2Or | N2Oh | NH3u | NH3r | NH3h | VOCu | VOCr | VOCh
Passenger cars | Gasoline <0,8 l | PRE ECE | 0 | 1969 | 38.7354 | 37.1498 | 43.5154 | 27.7054 | 19.0946 | 16.2068 | 0.00322 | 0.00184 | 0.0019 | 0.00644 | 0.00368 | 0.0038 | 1.849 | 2.062 | 2.023 | 0.131 | 0.086 | 0.041 | 0.01 | 0.0065 | 0.0065 | 0.002 | 0.002 | 0.002 | 2.3539 | 1.5972 | 1.2475
Passenger cars | Gasoline <0,8 l | ECE 15/00-01 | 1970 | 1978 | 38.7354 | 37.1498 | 43.5154 | 18.6616 | 14.3453 | 18.6641 | 0.00322 | 0.00184 | 0.0019 | 0.0161 | 0.0092 | 0.0095 | 1.849 | 2.062 | 2.023 | 0.131 | 0.086 | 0.041 | 0.01 | 0.0065 | 0.0065 | 0.002 | 0.002 | 0.002 | 1.8604 | 1.2394 | 1.1198
Passenger cars | Gasoline <0,8 l | ECE 15/02 | 1979 | 1980 | 38.7354 | 37.1498 | 43.5154 | 15.8559 | 8.6197 | 8.1791 | 0.00322 | 0.00184 | 0.0019 | 0.0161 | 0.0092 | 0.0095 | 1.619 | 2.102 | 2.909 | 0.131 | 0.086 | 0.041 | 0.01 | 0.0065 | 0.0065 | 0.002 | 0.002 | 0.002 | 1.8777 | 1.0687 | 0.96006
Passenger cars | Gasoline <0,8 l | ECE 15/03 | 1981 | 1985 | 38.7354 | 37.1498 | 43.5154 | 15.3997 | 9.2191 | 7.9325 | 0.00322 | 0.00184 | 0.0019 | 0.0161 | 0.0092 | 0.0095 | 1.68 | 2.253 | 3.276 | 0.131 | 0.086 | 0.041 | 0.01 | 0.0065 | 0.0065 | 0.002 | 0.002 | 0.002 | 1.8777 | 1.0687 | 0.96006
Passenger cars | Gasoline <0,8 l | ECE 15/04 | 1986 | 1990 | 38.7354 | 37.1498 | 43.5154 | 9.0783 | 5.0734 | 4.2598 | 0.00322 | 0.00184 | 0.0019 | 0.0644 | 0.0368 | 0.038 | 1.6912 | 2.0893 | 2.662 | 0.131 | 0.086 | 0.041 | 0.01 | 0.0065 | 0.0065 | 0.002 | 0.002 | 0.002 | 1.4902 | 0.90916 | 0.69397
Passenger cars | Gasoline <0,8 l | Euro 1 | 1991 | 1996 | 38.7354 | 37.1498 | 43.5154 | 1.7651 | 1.3722 | 1.7672 | 0.00322 | 0.00184 | 0.0019 | 0.0805 | 0.046 | 0.0475 | 0.2745 | 0.28338 | 0.46074 | 0.026 | 0.016 | 0.014 | 0.0253 | 0.010162 | 0.0051148 | 0.07 | 0.13237 | 0.073996 | 0.17729 | 0.1211 | 0.11042
Passenger cars | Gasoline <0,8 l | Euro 2 | 1997 | 2000 | 38.7354 | 37.1498 | 43.5154 | 0.65912 | 0.57442 | 0.74859 | 0.00322 | 0.00184 | 0.0019 | 0.0805 | 0.046 | 0.0475 | 0.15315 | 0.15258 | 0.17947 | 0.017 | 0.013 | 0.011 | 0.012352 | 0.0047649 | 0.0026581 | 0.17226 | 0.14929 | 0.084027 | 0.070612 | 0.046959 | 0.042007
Passenger cars | Gasoline <0,8 l | Euro 3 | 2001 | 2005 | 38.7354 | 37.1498 | 43.5154 | 0.51896 | 0.69098 | 1.1484 | 0.00128 | 0.000836 | 0.00119 | 0.0192 | 0.01254 | 0.01785 | 0.076101 | 0.060631 | 0.052258 | 0.003 | 0.002 | 0.004 | 0.0016465 | 0.00039075 | 0.00024761 | 0.0021304 | 0.029708 | 0.065426 | 0.014675 | 0.015159 | 0.025502
Passenger cars | Gasoline <0,8 l | Euro 4 | 2006 | 2010 | 38.7354 | 37.1498 | 43.5154 | 0.19502 | 0.28687 | 0.52968 | 0.00128 | 0.000836 | 0.00119 | 0.0192 | 0.01254 | 0.01785 | 0.054475 | 0.030505 | 0.019315 | 0.00287 | 0.00269 | 0.00508 | 0.0020354 | 0.00034703 | 0.00025182 | 0.0020279 | 0.029634 | 0.065263 | 0.011826 | 0.013703 | 0.01717
Passenger cars | Gasoline <0,8 l | Euro 5 | 2011 | 2014 | 38.7354 | 37.1498 | 43.5154 | 0.24409 | 0.26947 | 0.43913 | 0.00077 | 0.00077 | 0.00077 | 0.01155 | 0.01155 | 0.01155 | 0.028314 | 0.019085 | 0.013565 | 0.00287 | 0.00269 | 0.00508 | 0.0022914 | 0.0002077 | 0.0013131 | 0.0047647 | 0.0086819 | 0.021933 | 0.0061922 | 0.0052358 | 0.0066681
Passenger cars | Gasoline <0,8 l | Euro 6 | 2015 | 2017 | 38.7354 | 37.1498 | 43.5154 | 0.22407 | 0.23215 | 0.37275 | 0.0004 | 0.0004 | 0.0004 | 0.006 | 0.006 | 0.006 | 0.028314 | 0.019085 | 0.013565 | 0.00287 | 0.00269 | 0.00508 | 0.0022064 | 0.00018409 | 0.0011639 | 0.004444 | 0.0083548 | 0.021875 | 0.0061922 | 0.0052358 | 0.0066681
Passenger cars | Gasoline <0,8 l | Euro 6d-TEMP | 2018 | 2020 | 38.7354 | 37.1498 | 43.5154 | 0.22407 | 0.23215 | 0.37275 | 0.00011 | 0.00011 | 0.00011 | 0.00165 | 0.00165 | 0.00165 | 0.028314 | 0.019085 | 0.013565 | 0.00287 | 0.00269 | 0.00508 | 0.0021318 | 0.00016336 | 0.0010328 | 0.0041622 | 0.0080676 | 0.021823 | 0.0061922 | 0.0052358 | 0.0066681
Passenger cars | Gasoline <0,8 l | Euro 6d | 2021 | 9999 | 38.7354 | 37.1498 | 43.5154 | 0.22407 | 0.23215 | 0.37275 | 0.00011 | 0.00011 | 0.00011 | 0.00165 | 0.00165 | 0.00165 | 0.028314 | 0.019085 | 0.013565 | 0.00287 | 0.00269 | 0.00508 | 0.0020798 | 0.00014893 | 0.0009416 | 0.0039662 | 0.0078677 | 0.021787 | 0.0061922 | 0.0052358 | 0.0066681
Passenger cars | Gasoline 0,8 - 1,4 l | PRE ECE | 0 | 1969 | 67.3172 | 53.9038 | 62.6489 | 27.7054 | 19.0946 | 16.2068 | 0.00322 | 0.00184 | 0.0019 | 0.00644 | 0.00368 | 0.0038 | 1.849 | 2.062 | 2.023 | 0.131 | 0.086 | 0.041 | 0.01 | 0.0065 | 0.0065 | 0.002 | 0.002 | 0.002 | 2.3539 | 1.5972 | 1.2475
Passenger cars | Gasoline 0,8 - 1,4 l | ECE 15/00-01 | 1970 | 1978 | 58.0057 | 44.2441 | 48.6659 | 18.6616 | 14.3453 | 18.6641 | 0.00322 | 0.00184 | 0.0019 | 0.0161 | 0.0092 | 0.0095 | 1.849 | 2.062 | 2.023 | 0.131 | 0.086 | 0.041 | 0.01 | 0.0065 | 0.0065 | 0.002 | 0.002 | 0.002 | 1.8604 | 1.2394 | 1.1198
Passenger cars | Gasoline 0,8 - 1,4 l | ECE 15/02 | 1979 | 1980 | 53.6379 | 44.9628 | 51.3278 | 15.8559 | 8.6197 | 8.1791 | 0.00322 | 0.00184 | 0.0019 | 0.0161 | 0.0092 | 0.0095 | 1.619 | 2.102 | 2.909 | 0.131 | 0.086 | 0.041 | 0.01 | 0.0065 | 0.0065 | 0.002 | 0.002 | 0.002 | 1.8777 | 1.0687 | 0.96006
Passenger cars | Gasoline 0,8 - 1,4 l | ECE 15/03 | 1981 | 1985 | 53.6379 | 44.9628 | 51.3278 | 15.3997 | 9.2191 | 7.9325 | 0.00322 | 0.00184 | 0.0019 | 0.0161 | 0.0092 | 0.0095 | 1.68 | 2.253 | 3.276 | 0.131 | 0.086 | 0.041 | 0.01 | 0.0065 | 0.0065 | 0.002 | 0.002 | 0.002 | 1.8777 | 1.0687 | 0.96006
Passenger cars | Gasoline 0,8 - 1,4 l | ECE 15/04 | 1986 | 1990 | 49.4412 | 44.6837 | 47.7322 | 9.0783 | 5.0734 | 4.2598 | 0.00322 | 0.00184 | 0.0019 | 0.0644 | 0.0368 | 0.038 | 1.6912 | 2.0893 | 2.662 | 0.131 | 0.086 | 0.041 | 0.01 | 0.0065 | 0.0065 | 0.002 | 0.002 | 0.002 | 1.4902 | 0.90916 | 0.69397
Passenger cars | Gasoline 0,8 - 1,4 l | Euro 1 | 1991 | 1996 | 47.3957 | 41.9466 | 46.0378 | 1.7651 | 1.3722 | 1.7672 | 0.00322 | 0.00184 | 0.0019 | 0.0805 | 0.046 | 0.0475 | 0.2745 | 0.28338 | 0.46074 | 0.026 | 0.016 | 0.014 | 0.026449 | 0.010839 | 0.0054554 | 0.07 | 0.13281 | 0.074241 | 0.17729 | 0.1211 | 0.11042
Passenger cars | Gasoline 0,8 - 1,4 l | Euro 2 | 1997 | 2000 | 46.4961 | 39.5332 | 44.0597 | 0.65912 | 0.57442 | 0.74859 | 0.00322 | 0.00184 | 0.0019 | 0.0805 | 0.046 | 0.0475 | 0.15315 | 0.15258 | 0.17947 | 0.017 | 0.013 | 0.011 | 0.013231 | 0.0052675 | 0.0029386 | 0.19034 | 0.15005 | 0.084452 | 0.070612 | 0.046959 | 0.042007
Passenger cars | Gasoline 0,8 - 1,4 l | Euro 3 | 2001 | 2005 | 48.7076 | 42.2823 | 45.3646 | 0.51896 | 0.69098 | 1.1484 | 0.00128 | 0.000836 | 0.00119 | 0.0192 | 0.01254 | 0.01785 | 0.076101 | 0.060631 | 0.052258 | 0.003 | 0.002 | 0.004 | 0.0016748 | 0.00039593 | 0.00025089 | 0.0021583 | 0.029728 | 0.06547 | 0.014675 | 0.015159 | 0.025502
Passenger cars | Gasoline 0,8 - 1,4 l | Euro 4 | 2006 | 2010 | 50.0158 | 44.1461 | 48.2153 | 0.19502 | 0.28687 | 0.52968 | 0.00128 | 0.000836 | 0.00119 | 0.0192 | 0.01254 | 0.01785 | 0.054475 | 0.030505 | 0.019315 | 0.00287 | 0.00269 | 0.00508 | 0.0020367 | 0.00034782 | 0.00025239 | 0.0020304 | 0.029636 | 0.065267 | 0.011826 | 0.013703 | 0.01717
Passenger cars | Gasoline 0,8 - 1,4 l | Euro 5 | 2011 | 2014 | 50.0158 | 44.1461 | 48.2153 | 0.24409 | 0.26947 | 0.43913 | 0.00077 | 0.00077 | 0.00077 | 0.01155 | 0.01155 | 0.01155 | 0.028314 | 0.019085 | 0.013565 | 0.00287 | 0.00269 | 0.00508 | 0.002292 | 0.00020788 | 0.0013143 | 0.0047672 | 0.0086844 | 0.021934 | 0.0061922 | 0.0052358 | 0.0066681
Passenger cars | Gasoline 0,8 - 1,4 l | Euro 6 | 2015 | 2017 | 50.0158 | 44.1461 | 48.2153 | 0.22407 | 0.23215 | 0.37275 | 0.0004 | 0.0004 | 0.0004 | 0.006 | 0.006 | 0.006 | 0.028314 | 0.019085 | 0.013565 | 0.00287 | 0.00269 | 0.00508 | 0.002204 | 0.00018342 | 0.0011596 | 0.0044349 | 0.0083456 | 0.021873 | 0.0061922 | 0.0052358 | 0.0066681
Passenger cars | Gasoline 0,8 - 1,4 l | Euro 6d-TEMP | 2018 | 2020 | 50.0158 | 44.1461 | 48.2153 | 0.22407 | 0.23215 | 0.37275 | 0.00011 | 0.00011 | 0.00011 | 0.00165 | 0.00165 | 0.00165 | 0.028314 | 0.019085 | 0.013565 | 0.00287 | 0.00269 | 0.00508 | 0.0021265 | 0.0001619 | 0.0010236 | 0.0041425 | 0.0080474 | 0.02182 | 0.0061922 | 0.0052358 | 0.0066681
Passenger cars | Gasoline 0,8 - 1,4 l | Euro 6d | 2021 | 9999 | 50.0158 | 44.1461 | 48.2153 | 0.22407 | 0.23215 | 0.37275 | 0.00011 | 0.00011 | 0.00011 | 0.00165 | 0.00165 | 0.00165 | 0.028314 | 0.019085 | 0.013565 | 0.00287 | 0.00269 | 0.00508 | 0.0020798 | 0.00014893 | 0.0009416 | 0.0039662 | 0.0078677 | 0.021787 | 0.0061922 | 0.0052358 | 0.0066681
Passenger cars | Gasoline 1,4 - 2,0 l | PRE ECE | 0 | 1969 | 78.8539 | 64.2058 | 76.4593 | 27.7054 | 19.0946 | 16.2068 | 0.00322 | 0.00184 | 0.0019 | 0.00644 | 0.00368 | 0.0038 | 2.164 | 2.683 | 3.13 | 0.131 | 0.086 | 0.041 | 0.01 | 0.0065 | 0.0065 | 0.002 | 0.002 | 0.002 | 2.3539 | 1.5972 | 1.2475
Passenger cars | Gasoline 1,4 - 2,0 l | ECE 15/00-01 | 1970 | 1978 | 67.1886 | 51.057 | 60.5217 | 18.6616 | 14.3453 | 18.6641 | 0.00322 | 0.00184 | 0.0019 | 0.0161 | 0.0092 | 0.0095 | 2.164 | 2.683 | 3.13 | 0.131 | 0.086 | 0.041 | 0.01 | 0.0065 | 0.0065 | 0.002 | 0.002 | 0.002 | 1.8604 | 1.2394 | 1.1198
Passenger cars | Gasoline 1,4 - 2,0 l | ECE 15/02 | 1979 | 1980 | 61.1419 | 49.967 | 60.0137 | 15.8559 | 8.6197 | 8.1791 | 0.00322 | 0.00184 | 0.0019 | 0.0161 | 0.0092 | 0.0095 | 1.831 | 2.377 | 3.283 | 0.131 | 0.086 | 0.041 | 0.01 | 0.0065 | 0.0065 | 0.002 | 0.002 | 0.002 | 1.8777 | 1.0687 | 0.96006
Passenger cars | Gasoline 1,4 - 2,0 l | ECE 15/03 | 1981 | 1985 | 61.1419 | 49.967 | 60.0137 | 15.3997 | 9.2191 | 7.9325 | 0.00322 | 0.00184 | 0.0019 | 0.0161 | 0.0092 | 0.0095 | 1.9168 | 2.5796 | 3.4717 | 0.131 | 0.086 | 0.041 | 0.01 | 0.0065 | 0.0065 | 0.002 | 0.002 | 0.002 | 1.8777 | 1.0687 | 0.96006
Passenger cars | Gasoline 1,4 - 2,0 l | ECE 15/04 | 1986 | 1990 | 60.5735 | 49.6802 | 51.7606 | 9.0783 | 5.0734 | 4.2598 | 0.00322 | 0.00184 | 0.0019 | 0.0644 | 0.0368 | 0.038 | 2.1224 | 2.7566 | 3.524 | 0.131 | 0.086 | 0.041 | 0.01 | 0.0065 | 0.0065 | 0.002 | 0.002 | 0.002 | 1.4902 | 0.90916 | 0.69397
Passenger cars | Gasoline 1,4 - 2,0 l | Euro 1 | 1991 | 1996 | 57.549 | 48.5553 | 51.5684 | 1.7651 | 1.3722 | 1.7672 | 0.00322 | 0.00184 | 0.0019 | 0.0805 | 0.046 | 0.0475 | 0.2745 | 0.28338 | 0.46074 | 0.026 | 0.016 | 0.014 | 0.026453 | 0.010841 | 0.0054565 | 0.07 | 0.13281 | 0.074242 | 0.17729 | 0.1211 | 0.11042
Passenger cars | Gasoline 1,4 - 2,0 l | Euro 2 | 1997 | 2000 | 56.3288 | 47.696 | 48.8024 | 0.65912 | 0.57442 | 0.74859 | 0.00322 | 0.00184 | 0.0019 | 0.0805 | 0.046 | 0.0475 | 0.15315 | 0.15258 | 0.17947 | 0.017 | 0.013 | 0.011 | 0.013232 | 0.0052682 | 0.002939 | 0.19037 | 0.15005 | 0.084453 | 0.070612 | 0.046959 | 0.042007
Passenger cars | Gasoline 1,4 - 2,0 l | Euro 3 | 2001 | 2005 | 58.2351 | 49.8631 | 53.0361 | 0.51896 | 0.69098 | 1.1484 | 0.00128 | 0.000836 | 0.00119 | 0.0192 | 0.01254 | 0.01785 | 0.076101 | 0.060631 | 0.052258 | 0.003 | 0.002 | 0.004 | 0.0017175 | 0.00040373 | 0.00025583 | 0.0022004 | 0.029758 | 0.065537 | 0.014675 | 0.015159 | 0.025502
Passenger cars | Gasoline 1,4 - 2,0 l | Euro 4 | 2006 | 2010 | 60.4913 | 52.8046 | 55.3136 | 0.19502 | 0.28687 | 0.52968 | 0.00128 | 0.000836 | 0.00119 | 0.0192 | 0.01254 | 0.01785 | 0.054475 | 0.030505 | 0.019315 | 0.00287 | 0.00269 | 0.00508 | 0.0021009 | 0.00038586 | 0.00027999 | 0.0021518 | 0.029723 | 0.065459 | 0.011826 | 0.013703 | 0.01717
Passenger cars | Gasoline 1,4 - 2,0 l | Euro 5 | 2011 | 2014 | 60.4913 | 52.8046 | 55.3136 | 0.24409 | 0.26947 | 0.43913 | 0.00077 | 0.00077 | 0.00077 | 0.01155 | 0.01155 | 0.01155 | 0.028314 | 0.019085 | 0.013565 | 0.00287 | 0.00269 | 0.00508 | 0.0023526 | 0.00022469 | 0.0014205 | 0.0049956 | 0.0089172 | 0.021976 | 0.0061922 | 0.0052358 | 0.0066681
Passenger cars | Gasoline 1,4 - 2,0 l | Euro 6 | 2015 | 2017 | 60.4913 | 52.8046 | 55.3136 | 0.22407 | 0.23215 | 0.37275 | 0.0004 | 0.0004 | 0.0004 | 0.006 | 0.006 | 0.006 | 0.028314 | 0.019085 | 0.013565 | 0.00287 | 0.00269 | 0.00508 | 0.002231 | 0.00019094 | 0.0012071 | 0.004537 | 0.0084496 | 0.021892 | 0.0061922 | 0.0052358 | 0.0066681
Passenger cars | Gasoline 1,4 - 2,0 l | Euro 6d-TEMP | 2018 | 2020 | 60.4913 | 52.8046 | 55.3136 | 0.22407 | 0.23215 | 0.37275 | 0.00011 | 0.00011 | 0.00011 | 0.00165 | 0.00165 | 0.00165 | 0.028314 | 0.019085 | 0.013565 | 0.00287 | 0.00269 | 0.00508 | 0.0021397 | 0.00016555 | 0.0010467 | 0.0041921 | 0.008098 | 0.021829 | 0.0061922 | 0.0052358 | 0.0066681
Passenger cars | Gasoline 1,4 - 2,0 l | Euro 6d | 2021 | 9999 | 60.4913 | 52.8046 | 55.3136 | 0.22407 | 0.23215 | 0.37275 | 0.00011 | 0.00011 | 0.00011 | 0.00165 | 0.00165 | 0.00165 | 0.028314 | 0.019085 | 0.013565 | 0.00287 | 0.00269 | 0.00508 | 0.0020829 | 0.00014979 | 0.00094704 | 0.0039779 | 0.0078796 | 0.02179 | 0.0061922 | 0.0052358 | 0.0066681
Passenger cars | Gasoline >2,0 l | PRE ECE | 0 | 1969 | 95.9955 | 76.7618 | 88.5053 | 27.7054 | 19.0946 | 16.2068 | 0.00322 | 0.00184 | 0.0019 | 0.00644 | 0.00368 | 0.0038 | 2.86 | 4.09 | 5.5 | 0.131 | 0.086 | 0.041 | 0.01 | 0.0065 | 0.0065 | 0.002 | 0.002 | 0.002 | 2.3539 | 1.5972 | 1.2475
Passenger cars | Gasoline >2,0 l | ECE 15/00-01 | 1970 | 1978 | 72.9733 | 56.4413 | 66.7334 | 18.6616 | 14.3453 | 18.6641 | 0.00322 | 0.00184 | 0.0019 | 0.0161 | 0.0092 | 0.0095 | 2.86 | 4.09 | 5.5 | 0.131 | 0.086 | 0.041 | 0.01 | 0.0065 | 0.0065 | 0.002 | 0.002 | 0.002 | 1.8604 | 1.2394 | 1.1198
Passenger cars | Gasoline >2,0 l | ECE 15/02 | 1979 | 1980 | 76.1476 | 62.4956 | 71.0756 | 15.8559 | 8.6197 | 8.1791 | 0.00322 | 0.00184 | 0.0019 | 0.0161 | 0.0092 | 0.0095 | 2.066 | 2.675 | 3.68 | 0.131 | 0.086 | 0.041 | 0.01 | 0.0065 | 0.0065 | 0.002 | 0.002 | 0.002 | 1.8777 | 1.0687 | 0.96006
Passenger cars | Gasoline >2,0 l | ECE 15/03 | 1981 | 1985 | 76.1476 | 62.4956 | 71.0756 | 15.3997 | 9.2191 | 7.9325 | 0.00322 | 0.00184 | 0.0019 | 0.0161 | 0.0092 | 0.0095 | 2.8064 | 3.4406 | 4.604 | 0.131 | 0.086 | 0.041 | 0.01 | 0.0065 | 0.0065 | 0.002 | 0.002 | 0.002 | 1.8777 | 1.0687 | 0.96006
Passenger cars | Gasoline >2,0 l | ECE 15/04 | 1986 | 1990 | 70.2578 | 57.5039 | 70.4153 | 9.0783 | 5.0734 | 4.2598 | 0.00322 | 0.00184 | 0.0019 | 0.0644 | 0.0368 | 0.038 | 2.2926 | 2.7504 | 3.687 | 0.131 | 0.086 | 0.041 | 0.01 | 0.0065 | 0.0065 | 0.002 | 0.002 | 0.002 | 1.4902 | 0.90916 | 0.69397
Passenger cars | Gasoline >2,0 l | Euro 1 | 1991 | 1996 | 74.5642 | 61.8274 | 64.882 | 1.7651 | 1.3722 | 1.7672 | 0.00322 | 0.00184 | 0.0019 | 0.0805 | 0.046 | 0.0475 | 0.2745 | 0.28338 | 0.46074 | 0.026 | 0.016 | 0.014 | 0.026444 | 0.010837 | 0.005454 | 0.07 | 0.13281 | 0.07424 | 0.17729 | 0.1211 | 0.11042
Passenger cars | Gasoline >2,0 l | Euro 2 | 1997 | 2000 | 76.8562 | 65.2591 | 66.7906 | 0.65912 | 0.57442 | 0.74859 | 0.00322 | 0.00184 | 0.0019 | 0.0805 | 0.046 | 0.0475 | 0.15315 | 0.15258 | 0.17947 | 0.017 | 0.013 | 0.011 | 0.013226 | 0.0052645 | 0.002937 | 0.19024 | 0.15005 | 0.08445 | 0.070612 | 0.046959 | 0.042007
Passenger cars | Gasoline >2,0 l | Euro 3 | 2001 | 2005 | 70.8461 | 57.4861 | 56.9217 | 0.51896 | 0.69098 | 1.1484 | 0.00128 | 0.000836 | 0.00119 | 0.0192 | 0.01254 | 0.01785 | 0.076101 | 0.060631 | 0.052258 | 0.003 | 0.002 | 0.004 | 0.001717 | 0.00040363 | 0.00025576 | 0.0021998 | 0.029758 | 0.065536 | 0.014675 | 0.015159 | 0.025502
Passenger cars | Gasoline >2,0 l | Euro 4 | 2006 | 2010 | 86.1088 | 67.8796 | 65.8526 | 0.19502 | 0.28687 | 0.52968 | 0.00128 | 0.000836 | 0.00119 | 0.0192 | 0.01254 | 0.01785 | 0.054475 | 0.030505 | 0.019315 | 0.00287 | 0.00269 | 0.00508 | 0.0021163 | 0.000395 | 0.00028662 | 0.002181 | 0.029744 | 0.065506 | 0.011826 | 0.013703 | 0.01717
Passenger cars | Gasoline >2,0 l | Euro 5 | 2011 | 2014 | 86.1088 | 67.8796 | 65.8526 | 0.24409 | 0.26947 | 0.43913 | 0.00077 | 0.00077 | 0.00077 | 0.01155 | 0.01155 | 0.01155 | 0.028314 | 0.019085 | 0.013565 | 0.00287 | 0.00269 | 0.00508 | 0.0023971 | 0.00023707 | 0.0014988 | 0.0051639 | 0.0090889 | 0.022006 | 0.0061922 | 0.0052358 | 0.0066681
Passenger cars | Gasoline >2,0 l | Euro 6 | 2015 | 2017 | 86.1088 | 67.8796 | 65.8526 | 0.22407 | 0.23215 | 0.37275 | 0.0004 | 0.0004 | 0.0004 | 0.006 | 0.006 | 0.006 | 0.028314 | 0.019085 | 0.013565 | 0.00287 | 0.00269 | 0.00508 | 0.0022527 | 0.00019695 | 0.0012451 | 0.0046186 | 0.0085329 | 0.021907 | 0.0061922 | 0.0052358 | 0.0066681
Passenger cars | Gasoline >2,0 l | Euro 6d-TEMP | 2018 | 2020 | 86.1088 | 67.8796 | 65.8526 | 0.22407 | 0.23215 | 0.37275 | 0.00011 | 0.00011 | 0.00011 | 0.00165 | 0.00165 | 0.00165 | 0.028314 | 0.019085 | 0.013565 | 0.00287 | 0.00269 | 0.00508 | 0.0021522 | 0.00016902 | 0.0010686 | 0.0042392 | 0.008146 | 0.021837 | 0.0061922 | 0.0052358 | 0.0066681
Passenger cars | Gasoline >2,0 l | Euro 6d | 2021 | 9999 | 86.1088 | 67.8796 | 65.8526 | 0.22407 | 0.23215 | 0.37275 | 0.00011 | 0.00011 | 0.00011 | 0.00165 | 0.00165 | 0.00165 | 0.028314 | 0.019085 | 0.013565 | 0.00287 | 0.00269 | 0.00508 | 0.002085 | 0.00015036 | 0.00095059 | 0.0039856 | 0.0078874 | 0.021791 | 0.0061922 | 0.0052358 | 0.0066681
Passenger cars | Diesel <0,8 l | Euro 1 | 1991 | 1996 | 22.951 | 23.9408 | 27.3095 | 0.41819 | 0.21389 | 0.20579 | 0.056757 | 0.061437 | 0.1068 | 3.973 | 4.3006 | 7.4758 | 0.60306 | 0.56194 | 0.66384 | 0.011 | 0.009 | 0.003 | 0.002 | 0.004 | 0.004 | 0.001 | 0.001 | 0.001 | 0.052762 | 0.030932 | 0.0257
Passenger cars | Diesel <0,8 l | Euro 2 | 1997 | 2000 | 22.951 | 23.9408 | 27.3095 | 0.34403 | 0.11144 | 0.036712 | 0.04676 | 0.03914 | 0.0506 | 3.7408 | 3.1312 | 4.048 | 0.65058 | 0.55476 | 0.66433 | 0.007 | 0.003 | 0.002 | 0.004 | 0.006 | 0.006 | 0.001 | 0.001 | 0.001 | 0.034409 | 0.020592 | 0.014977
Passenger cars | Diesel <0,8 l | Euro 3 | 2001 | 2005 | 22.951 | 23.9408 | 27.3095 | 0.099226 | 0.041138 | 0.012593 | 0.029292 | 0.029688 | 0.0447 | 2.4898 | 2.5235 | 3.7995 | 0.71566 | 0.66496 | 0.74805 | 0.003 | 0 | 0 | 0.009 | 0.004 | 0.004 | 0.001 | 0.001 | 0.001 | 0.017999 | 0.011368 | 0.0086989
Passenger cars | Diesel <0,8 l | Euro 4 | 2006 | 2010 | 31.0804 | 32.4209 | 36.9828 | 0.083824 | 0.034578 | 0.021739 | 0.029008 | 0.024322 | 0.0259 | 2.5237 | 2.116 | 2.2533 | 0.53904 | 0.42396 | 0.576 | 0.0011 | 0 | 0 | 0.009 | 0.004 | 0.004 | 0.001 | 0.001 | 0.001 | 0.010901 | 0.0064399 | 0.005781
Passenger cars | Diesel <0,8 l | Euro 5 | 2011 | 2014 | 31.0804 | 32.4209 | 36.9828 | 0.048992 | 0.024915 | 0.0090663 | 0.00013723 | 0.00013723 | 0.00013723 | 0.0013723 | 0.0013723 | 0.0013723 | 0.59322 | 0.48142 | 0.54223 | 7.5e-06 | 0 | 0 | 0.009 | 0.004 | 0.004 | 0.0019 | 0.0019 | 0.0019 | 0.0010262 | 0.0007949 | 0.00070004
Passenger cars | Diesel <0,8 l | Euro 6 | 2015 | 2017 | 31.0804 | 32.4209 | 36.9828 | 0.039438 | 0.020057 | 0.0072984 | 0.00014222 | 0.00014222 | 0.00014222 | 0.0014222 | 0.0014222 | 0.0014222 | 0.48864 | 0.39654 | 0.44663 | 7.5e-06 | 0 | 0 | 0.011 | 0.004 | 0.004 | 0.007 | 0.007 | 0.007 | 0.0010262 | 0.0007949 | 0.00070004
Passenger cars | Diesel <0,8 l | Euro 6d-TEMP | 2018 | 2020 | 31.0804 | 32.4209 | 36.9828 | 0.019263 | 0.014116 | 0.015766 | 0.00014222 | 0.00014222 | 0.00014222 | 0.0014222 | 0.0014222 | 0.0014222 | 0.059322 | 0.048142 | 0.054223 | 7.5e-06 | 0 | 0 | 0.011 | 0.004 | 0.004 | 0.007 | 0.007 | 0.007 | 0.0010262 | 0.0007949 | 0.00070004
Passenger cars | Diesel <0,8 l | Euro 6d | 2021 | 9999 | 31.0804 | 32.4209 | 36.9828 | 0.017612 | 0.012906 | 0.014415 | 0.00014222 | 0.00014222 | 0.00014222 | 0.0014222 | 0.0014222 | 0.0014222 | 0.047458 | 0.038514 | 0.043378 | 7.5e-06 | 0 | 0 | 0.011 | 0.004 | 0.004 | 0.007 | 0.007 | 0.007 | 0.0010262 | 0.0007949 | 0.00070004
Passenger cars | Diesel 0,8 - 1,4 l | Euro 2 | 1997 | 2000 | 31.0804 | 32.4209 | 36.9828 | 0.34403 | 0.11144 | 0.036712 | 0.04676 | 0.03914 | 0.0506 | 3.7408 | 3.1312 | 4.048 | 0.65058 | 0.55476 | 0.66433 | 0.007 | 0.003 | 0.002 | 0.004 | 0.006 | 0.006 | 0.001 | 0.001 | 0.001 | 0.034409 | 0.020592 | 0.014977
Passenger cars | Diesel 0,8 - 1,4 l | Euro 3 | 2001 | 2005 | 31.0804 | 32.4209 | 36.9828 | 0.099226 | 0.041138 | 0.012593 | 0.029292 | 0.029688 | 0.0447 | 2.4898 | 2.5235 | 3.7995 | 0.71566 | 0.66496 | 0.74805 | 0.003 | 0 | 0 | 0.009 | 0.004 | 0.004 | 0.001 | 0.001 | 0.001 | 0.017999 | 0.011368 | 0.0086989
Passenger cars | Diesel 0,8 - 1,4 l | Euro 4 | 2006 | 2010 | 31.0804 | 32.4209 | 36.9828 | 0.083824 | 0.034578 | 0.021739 | 0.029008 | 0.024322 | 0.0259 | 2.5237 | 2.116 | 2.2533 | 0.53904 | 0.42396 | 0.576 | 0.0011 | 0 | 0 | 0.009 | 0.004 | 0.004 | 0.001 | 0.001 | 0.001 | 0.010901 | 0.0064399 | 0.005781
Passenger cars | Diesel 0,8 - 1,4 l | Euro 5 | 2011 | 2014 | 31.0804 | 32.4209 | 36.9828 | 0.048992 | 0.024915 | 0.0090663 | 0.00013723 | 0.00013723 | 0.00013723 | 0.0013723 | 0.0013723 | 0.0013723 | 0.59322 | 0.48142 | 0.54223 | 7.5e-06 | 0 | 0 | 0.009 | 0.004 | 0.004 | 0.0019 | 0.0019 | 0.0019 | 0.0010262 | 0.0007949 | 0.00070004
Passenger cars | Diesel 0,8 - 1,4 l | Euro 6 | 2015 | 2017 | 31.0804 | 32.4209 | 36.9828 | 0.039438 | 0.020057 | 0.0072984 | 0.00014222 | 0.00014222 | 0.00014222 | 0.0014222 | 0.0014222 | 0.0014222 | 0.48864 | 0.39654 | 0.44663 | 7.5e-06 | 0 | 0 | 0.011 | 0.004 | 0.004 | 0.007 | 0.007 | 0.007 | 0.0010262 | 0.0007949 | 0.00070004
Passenger cars | Diesel 0,8 - 1,4 l | Euro 6d-TEMP | 2018 | 2020 | 31.0804 | 32.4209 | 36.9828 | 0.019263 | 0.014116 | 0.015766 | 0.00014222 | 0.00014222 | 0.00014222 | 0.0014222 | 0.0014222 | 0.0014222 | 0.059322 | 0.048142 | 0.054223 | 7.5e-06 | 0 | 0 | 0.011 | 0.004 | 0.004 | 0.007 | 0.007 | 0.007 | 0.0010262 | 0.0007949 | 0.00070004
Passenger cars | Diesel 0,8 - 1,4 l | Euro 6d | 2021 | 9999 | 31.0804 | 32.4209 | 36.9828 | 0.017612 | 0.012906 | 0.014415 | 0.00014222 | 0.00014222 | 0.00014222 | 0.0014222 | 0.0014222 | 0.0014222 | 0.047458 | 0.038514 | 0.043378 | 7.5e-06 | 0 | 0 | 0.011 | 0.004 | 0.004 | 0.007 | 0.007 | 0.007 | 0.0010262 | 0.0007949 | 0.00070004
Passenger cars | Diesel 1,4 - 2,0 l | Conventional | 0 | 1990 | 57.529 | 41.209 | 50.089 | 0.65052 | 0.47173 | 0.38431 | 0.1988 | 0.1322 | 0.17 | 10.934 | 7.271 | 9.35 | 0.5196 | 0.4329 | 0.528 | 0.028 | 0.012 | 0.008 | 0 | 0 | 0 | 0.001 | 0.001 | 0.001 | 0.1454 | 0.086069 | 0.061616
Passenger cars | Diesel 1,4 - 2,0 l | Euro 1 | 1991 | 1996 | 47.8231 | 42.7959 | 48.3781 | 0.41819 | 0.21389 | 0.20579 | 0.056757 | 0.061437 | 0.1068 | 3.973 | 4.3006 | 7.4758 | 0.60306 | 0.56194 | 0.66384 | 0.011 | 0.009 | 0.003 | 0.002 | 0.004 | 0.004 | 0.001 | 0.001 | 0.001 | 0.052762 | 0.030932 | 0.0257
Passenger cars | Diesel 1,4 - 2,0 l | Euro 2 | 1997 | 2000 | 50.4567 | 44.1107 | 48.7511 | 0.34403 | 0.11144 | 0.036712 | 0.04676 | 0.03914 | 0.0506 | 3.7408 | 3.1312 | 4.048 | 0.65058 | 0.55476 | 0.66433 | 0.007 | 0.003 | 0.002 | 0.004 | 0.006 | 0.006 | 0.001 | 0.001 | 0.001 | 0.034409 | 0.020592 | 0.014977
Passenger cars | Diesel 1,4 - 2,0 l | Euro 3 | 2001 | 2005 | 48.9149 | 43.4143 | 45.5578 | 0.099226 | 0.041138 | 0.012593 | 0.029292 | 0.029688 | 0.0447 | 2.4898 | 2.5235 | 3.7995 | 0.71566 | 0.66496 | 0.74805 | 0.003 | 0 | 0 | 0.009 | 0.004 | 0.004 | 0.001 | 0.001 | 0.001 | 0.017999 | 0.011368 | 0.0086989
Passenger cars | Diesel 1,4 - 2,0 l | Euro 4 | 2006 | 2010 | 48.9149 | 43.4143 | 45.5578 | 0.083824 | 0.034578 | 0.021739 | 0.029008 | 0.024322 | 0.0259 | 2.5237 | 2.116 | 2.2533 | 0.53904 | 0.42396 | 0.576 | 0.0011 | 0 | 0 | 0.009 | 0.004 | 0.004 | 0.001 | 0.001 | 0.001 | 0.010901 | 0.0064399 | 0.005781
Passenger cars | Diesel 1,4 - 2,0 l | Euro 5 | 2011 | 2014 | 48.9149 | 43.4143 | 45.5578 | 0.048992 | 0.024915 | 0.0090663 | 0.00013723 | 0.00013723 | 0.00013723 | 0.0013723 | 0.0013723 | 0.0013723 | 0.59322 | 0.48142 | 0.54223 | 7.5e-06 | 0 | 0 | 0.009 | 0.004 | 0.004 | 0.0019 | 0.0019 | 0.0019 | 0.0010262 | 0.0007949 | 0.00070004
Passenger cars | Diesel 1,4 - 2,0 l | Euro 6 | 2015 | 2017 | 48.9149 | 43.4143 | 45.5578 | 0.039438 | 0.020057 | 0.0072984 | 0.00014222 | 0.00014222 | 0.00014222 | 0.0014222 | 0.0014222 | 0.0014222 | 0.48864 | 0.39654 | 0.44663 | 7.5e-06 | 0 | 0 | 0.011 | 0.004 | 0.004 | 0.007 | 0.007 | 0.007 | 0.0010262 | 0.0007949 | 0.00070004
Passenger cars | Diesel 1,4 - 2,0 l | Euro 6d-TEMP | 2018 | 2020 | 48.9149 | 43.4143 | 45.5578 | 0.019263 | 0.014116 | 0.015766 | 0.00014222 | 0.00014222 | 0.00014222 | 0.0014222 | 0.0014222 | 0.0014222 | 0.059322 | 0.048142 | 0.054223 | 7.5e-06 | 0 | 0 | 0.011 | 0.004 | 0.004 | 0.007 | 0.007 | 0.007 | 0.0010262 | 0.0007949 | 0.00070004
Passenger cars | Diesel 1,4 - 2,0 l | Euro 6d | 2021 | 9999 | 48.9149 | 43.4143 | 45.5578 | 0.017612 | 0.012906 | 0.014415 | 0.00014222 | 0.00014222 | 0.00014222 | 0.0014222 | 0.0014222 | 0.0014222 | 0.047458 | 0.038514 | 0.043378 | 7.5e-06 | 0 | 0 | 0.011 | 0.004 | 0.004 | 0.007 | 0.007 | 0.007 | 0.0010262 | 0.0007949 | 0.00070004
Passenger cars | Diesel >2,0 l | Conventional | 0 | 1990 | 57.529 | 41.209 | 50.089 | 0.65052 | 0.47173 | 0.38431 | 0.1988 | 0.1322 | 0.17 | 10.934 | 7.271 | 9.35 | 0.8238 | 0.7227 | 0.861 | 0.028 | 0.012 | 0.008 | 0 | 0 | 0 | 0.001 | 0.001 | 0.001 | 0.1454 | 0.086069 | 0.061616
Passenger cars | Diesel >2,0 l | Euro 1 | 1991 | 1996 | 65.2843 | 58.3148 | 64.3763 | 0.41819 | 0.21389 | 0.20579 | 0.056757 | 0.061437 | 0.1068 | 3.973 | 4.3006 | 7.4758 | 0.60306 | 0.56194 | 0.66384 | 0.011 | 0.009 | 0.003 | 0.002 | 0.004 | 0.004 | 0.001 | 0.001 | 0.001 | 0.080053 | 0.046183 | 0.034093
Passenger cars | Diesel >2,0 l | Euro 2 | 1997 | 2000 | 65.2843 | 58.3148 | 64.3763 | 0.34403 | 0.11144 | 0.036712 | 0.04676 | 0.03914 | 0.0506 | 3.7408 | 3.1312 | 4.048 | 0.65058 | 0.55476 | 0.66433 | 0.007 | 0.003 | 0.002 | 0.004 | 0.006 | 0.006 | 0.001 | 0.001 | 0.001 | 0.097817 | 0.058084 | 0.03837
Passenger cars | Diesel >2,0 l | Euro 3 | 2001 | 2005 | 65.2843 | 58.3148 | 64.3763 | 0.099226 | 0.041138 | 0.012593 | 0.029292 | 0.029688 | 0.0447 | 2.4898 | 2.5235 | 3.7995 | 0.71566 | 0.66496 | 0.74805 | 0.003 | 0 | 0 | 0.009 | 0.004 | 0.004 | 0.001 | 0.001 | 0.001 | 0.038304 | 0.017406 | 0.0126
Passenger cars | Diesel >2,0 l | Euro 4 | 2006 | 2010 | 65.2843 | 58.3148 | 64.3763 | 0.083824 | 0.034578 | 0.021739 | 0.029008 | 0.024322 | 0.0259 | 2.5237 | 2.116 | 2.2533 | 0.53904 | 0.42396 | 0.576 | 0.0011 | 0 | 0 | 0.009 | 0.004 | 0.004 | 0.001 | 0.001 | 0.001 | 0.010901 | 0.0064399 | 0.005781
Passenger cars | Diesel >2,0 l | Euro 5 | 2011 | 2014 | 65.2843 | 58.3148 | 64.3763 | 0.048992 | 0.024915 | 0.0090663 | 0.00013723 | 0.00013723 | 0.00013723 | 0.0013723 | 0.0013723 | 0.0013723 | 0.59322 | 0.48142 | 0.54223 | 7.5e-06 | 0 | 0 | 0.009 | 0.004 | 0.004 | 0.0019 | 0.0019 | 0.0019 | 0.0010262 | 0.0007949 | 0.00070004
Passenger cars | Diesel >2,0 l | Euro 6 | 2015 | 2017 | 65.2843 | 58.3148 | 64.3763 | 0.039438 | 0.020057 | 0.0072984 | 0.00014222 | 0.00014222 | 0.00014222 | 0.0014222 | 0.0014222 | 0.0014222 | 0.48864 | 0.39654 | 0.44663 | 7.5e-06 | 0 | 0 | 0.011 | 0.004 | 0.004 | 0.007 | 0.007 | 0.007 | 0.0010262 | 0.0007949 | 0.00070004
Passenger cars | Diesel >2,0 l | Euro 6d-TEMP | 2018 | 2020 | 65.2843 | 58.3148 | 64.3763 | 0.019263 | 0.014116 | 0.015766 | 0.00014222 | 0.00014222 | 0.00014222 | 0.0014222 | 0.0014222 | 0.0014222 | 0.059322 | 0.048142 | 0.054223 | 7.5e-06 | 0 | 0 | 0.011 | 0.004 | 0.004 | 0.007 | 0.007 | 0.007 | 0.0010262 | 0.0007949 | 0.00070004
Passenger cars | Diesel >2,0 l | Euro 6d | 2021 | 9999 | 65.2843 | 58.3148 | 64.3763 | 0.017612 | 0.012906 | 0.014415 | 0.00014222 | 0.00014222 | 0.00014222 | 0.0014222 | 0.0014222 | 0.0014222 | 0.047458 | 0.038514 | 0.043378 | 7.5e-06 | 0 | 0 | 0.011 | 0.004 | 0.004 | 0.007 | 0.007 | 0.007 | 0.0010262 | 0.0007949 | 0.00070004
Passenger cars | LPG cars | Conventional | 0 | 1990 | 59 | 45 | 54 | 2.043 | 2.373 | 9.723 | 0.00322 | 0.00184 | 0.0019 | 0.0161 | 0.0092 | 0.0095 | 2.2034 | 2.5842 | 2.8609 | 0.08 | 0.035 | 0.025 | 0 | 0 | 0 | 0.0095 | 0.0082 | 0.022 | 1.0819 | 0.66674 | 0.48971
Passenger cars | LPG cars | Euro 1 | 1991 | 1996 | 49.145 | 45.155 | 54.125 | 1.3098 | 1.4448 | 3.5598 | 0.00322 | 0.00184 | 0.0019 | 0.0805 | 0.046 | 0.0475 | 0.3398 | 0.2828 | 0.2978 | 0.08 | 0.035 | 0.025 | 0.021 | 0.013 | 0.008 | 0.0095 | 0.0082 | 0.022 | 0.2391 | 0.0711 | 0.0831
Passenger cars | LPG cars | Euro 2 | 1997 | 2000 | 49.145 | 45.155 | 54.125 | 0.89066 | 0.98246 | 2.4207 | 0.00322 | 0.00184 | 0.0019 | 0.0805 | 0.046 | 0.0475 | 0.12233 | 0.10181 | 0.10721 | 0.0192 | 0.0084 | 0.006 | 0.013 | 0.003 | 0.002 | 0.0095 | 0.0082 | 0.022 | 0.057384 | 0.017064 | 0.019944
Passenger cars | LPG cars | Euro 6 | 2015 | 2017 | 49.145 | 45.155 | 54.125 | 0.19502 | 0.28687 | 0.52968 | 0.00128 | 0.000836 | 0.00119 | 0.0192 | 0.01254 | 0.01785 | 0.040856 | 0.022879 | 0.014486 | 0.001924 | 0.002002 | 0.00125 | 0.0021 | 0.0002 | 0.001 | 0.0095 | 0.0082 | 0.022 | 0.011826 | 0.013703 | 0.01717
Passenger cars | CNG cars | Euro 5 | 0 | 2014 | 55.1655 | 48.1556 | 50.4437 | 0.19502 | 0.28687 | 0.52968 | 0.00128 | 0.000836 | 0.00119 | 0.0192 | 0.01254 | 0.01785 | 0.040856 | 0.022879 | 0.014486 | 0.02773 | 0.02773 | 0.04339 | 0.0023867 | 0.00023417 | 0.0014805 | 0.0051244 | 0.0090486 | 0.021999 | 0.048015 | 0.055633 | 0.06971
Passenger cars | CNG cars | Euro 6 | 2015 | 2017 | 55.1655 | 48.1556 | 50.4437 | 0.19502 | 0.28687 | 0.52968 | 0.00128 | 0.000836 | 0.00119 | 0.0192 | 0.01254 | 0.01785 | 0.040856 | 0.022879 | 0.014486 | 0.02773 | 0.02773 | 0.04339 | 0.002286 | 0.00020619 | 0.0013036 | 0.0047443 | 0.008661 | 0.02193 | 0.048015 | 0.055633 | 0.06971
Passenger cars | CNG cars | Euro 6d-TEMP | 2018 | 9999 | 55.1655 | 48.1556 | 50.4437 | 0.19502 | 0.28687 | 0.52968 | 0.00128 | 0.000836 | 0.00119 | 0.0192 | 0.01254 | 0.01785 | 0.040856 | 0.022879 | 0.014486 | 0.02773 | 0.02773 | 0.04339 | 0.0021906 | 0.00017969 | 0.001136 | 0.0043841 | 0.0082938 | 0.021864 | 0.048015 | 0.055633 | 0.06971
Passenger cars | Hybrid cars | Euro 5 | 2011 | 2014 | 9.179 | 12.9242 | 36.4416 | 0.011858 | 0.0089475 | 0.012482 | 7.9284e-05 | 0.00011482 | 0.00024268 | 0.0011893 | 0.0017223 | 0.0036402 | 0.0026856 | 0.0066543 | 0.014424 | 0.001148 | 0.001076 | 0.002032 | 0.00062145 | 8.5593e-05 | 0.0011437 | 0.0013174 | 0.0034112 | 0.017805 | 0.00024197 | 0.0002193 | 0.00062397
Passenger cars | Hybrid cars | Euro 6 | 2015 | 2017 | 9.1922 | 12.602 | 35.0835 | 0.011858 | 0.0089475 | 0.012482 | 7.9284e-05 | 0.00011482 | 0.00024268 | 0.0011893 | 0.0017223 | 0.0036402 | 0.0026856 | 0.0066543 | 0.014424 | 0.001148 | 0.001076 | 0.002032 | 0.00060466 | 7.884e-05 | 0.0010535 | 0.001254 | 0.0033177 | 0.01777 | 0.00024197 | 0.0002193 | 0.00062397
Passenger cars | Hybrid cars | Euro 6d-TEMP | 2018 | 2020 | 9.1922 | 12.602 | 35.0835 | 0.011858 | 0.0089475 | 0.012482 | 7.9284e-05 | 0.00011482 | 0.00024268 | 0.0011893 | 0.0017223 | 0.0036402 | 0.0026856 | 0.0066543 | 0.014424 | 0.001148 | 0.001076 | 0.002032 | 0.00056957 | 6.4723e-05 | 0.00086488 | 0.0011215 | 0.0031221 | 0.017696 | 0.00024197 | 0.0002193 | 0.00062397
Passenger cars | Hybrid cars | Euro 6d | 2021 | 9999 | 9.0467 | 12.2928 | 33.6176 | 0.011858 | 0.0089475 | 0.012482 | 7.9284e-05 | 0.00011482 | 0.00024268 | 0.0011893 | 0.0017223 | 0.0036402 | 0.0026856 | 0.0066543 | 0.014424 | 0.001148 | 0.001076 | 0.002032 | 0.00055342 | 5.8225e-05 | 0.00077805 | 0.0010606 | 0.003032 | 0.017661 | 0.00024197 | 0.0002193 | 0.00062397
Light Commercial Vehicles | Gasoline vans <= 1305kg | Conventional | 0 | 1994 | 52.575 | 46.2192 | 46.33 | 14.925 | 6.075 | 7.389 | 0.00322 | 0.00184 | 0.0019 | 0.0161 | 0.0092 | 0.0095 | 2.6707 | 3.1182 | 3.3867 | 0.131 | 0.086 | 0.041 | 0.01 | 0.0065 | 0.0065 | 0.002 | 0.002 | 0.002 | 1.8766 | 0.72873 | 0.4462
Light Commercial Vehicles | Gasoline vans <= 1305kg | Euro 1 | 1995 | 1998 | 46.8747 | 40.3413 | 40.0028 | 4.187 | 0.862 | 1.087 | 0.00322 | 0.00184 | 0.0019 | 0.0805 | 0.046 | 0.0475 | 0.4268 | 0.39999 | 0.4292 | 0.026 | 0.016 | 0.014 | 0.046169 | 0.027232 | 0.013691 | 0.07 | 0.13281 | 0.074242 | 0.21972 | 0.10943 | 0.07788
Light Commercial Vehicles | Gasoline vans <= 1305kg | Euro 2 | 1999 | 2001 | 48.8202 | 42.0467 | 41.7029 | 2.5541 | 0.52582 | 0.66307 | 0.00322 | 0.00184 | 0.0019 | 0.0805 | 0.046 | 0.0475 | 0.14511 | 0.136 | 0.14593 | 0.017 | 0.013 | 0.011 | 0.030511 | 0.01737 | 0.01056 | 0.19011 | 0.15004 | 0.084447 | 0.052733 | 0.026264 | 0.018691
Light Commercial Vehicles | Gasoline vans <= 1305kg | Euro 3 | 2002 | 2006 | 47.734 | 40.8868 | 40.2622 | 2.1772 | 0.44824 | 0.56524 | 0.00128 | 0.000836 | 0.00119 | 0.0192 | 0.01254 | 0.01785 | 0.089628 | 0.083997 | 0.090132 | 0.003 | 0.002 | 0.004 | 0.0098033 | 0.0016051 | 0.0016051 | 0.0021853 | 0.029747 | 0.065513 | 0.030761 | 0.015321 | 0.010903
Light Commercial Vehicles | Gasoline vans <= 1305kg | Euro 4 | 2007 | 2011 | 47.2269 | 40.4021 | 39.678 | 1.1724 | 0.24136 | 0.30436 | 0.00128 | 0.000836 | 0.00119 | 0.0192 | 0.01254 | 0.01785 | 0.04268 | 0.039999 | 0.04292 | 0.00287 | 0.00269 | 0.00508 | 0.0012527 | 0.0004271 | 0.0004271 | 0.0020333 | 0.029638 | 0.065271 | 0.013183 | 0.0065659 | 0.0046728
Light Commercial Vehicles | Gasoline vans <= 1305kg | Euro 5 | 2012 | 2015 | 42.808 | 36.8512 | 36.3408 | 0.40775 | 0.39884 | 0.48465 | 0.0005428 | 0.0005428 | 0.0005428 | 0.0081421 | 0.0081421 | 0.0081421 | 0.019263 | 0.015182 | 0.013619 | 0.00287 | 0.00269 | 0.00508 | 0.0022924 | 0.00020796 | 0.0013148 | 0.0047683 | 0.0086856 | 0.021934 | 0.0061728 | 0.0055128 | 0.0058883
Light Commercial Vehicles | Gasoline vans <= 1305kg | Euro 6 | 2016 | 2018 | 41.687 | 36.3696 | 36.2494 | 0.40775 | 0.39884 | 0.48465 | 0.0004 | 0.0004 | 0.0004 | 0.006 | 0.006 | 0.006 | 0.019263 | 0.015182 | 0.013619 | 0.00287 | 0.00269 | 0.00508 | 0.0022049 | 0.00018367 | 0.0011612 | 0.0044383 | 0.008349 | 0.021874 | 0.0061728 | 0.0055128 | 0.0058883
Light Commercial Vehicles | Gasoline vans <= 1305kg | Euro 6d-TEMP | 2019 | 2021 | 35.7734 | 31.1535 | 31.0083 | 0.40775 | 0.39884 | 0.48465 | 0.00011286 | 0.00011286 | 0.00011286 | 0.0016928 | 0.0016928 | 0.0016928 | 0.019263 | 0.015182 | 0.013619 | 0.00287 | 0.00269 | 0.00508 | 0.002109 | 0.00015702 | 0.00099273 | 0.0040761 | 0.0079798 | 0.021808 | 0.0061728 | 0.0055128 | 0.0058883
Light Commercial Vehicles | Gasoline vans 1306-1760kg | Conventional | 0 | 1994 | 74.7151 | 69.0832 | 72.7733 | 14.925 | 6.075 | 7.389 | 0.00322 | 0.00184 | 0.0019 | 0.0161 | 0.0092 | 0.0095 | 2.6707 | 3.1182 | 3.3867 | 0.131 | 0.086 | 0.041 | 0.01 | 0.0065 | 0.0065 | 0.002 | 0.002 | 0.002 | 1.8766 | 0.72873 | 0.4462
Light Commercial Vehicles | Gasoline vans 1306-1760kg | Euro 1 | 1995 | 1998 | 69.5712 | 64.3588 | 68.5693 | 4.187 | 0.862 | 1.087 | 0.00322 | 0.00184 | 0.0019 | 0.0805 | 0.046 | 0.0475 | 0.4268 | 0.39999 | 0.4292 | 0.026 | 0.016 | 0.014 | 0.046169 | 0.027232 | 0.013691 | 0.07 | 0.13281 | 0.074242 | 0.21972 | 0.10943 | 0.07788
Light Commercial Vehicles | Gasoline vans 1306-1760kg | Euro 2 | 1999 | 2001 | 66.1448 | 60.4725 | 63.1154 | 2.5541 | 0.52582 | 0.66307 | 0.00322 | 0.00184 | 0.0019 | 0.0805 | 0.046 | 0.0475 | 0.14511 | 0.136 | 0.14593 | 0.017 | 0.013 | 0.011 | 0.030592 | 0.017415 | 0.010587 | 0.1904 | 0.15005 | 0.084454 | 0.052733 | 0.026264 | 0.018691
Light Commercial Vehicles | Gasoline vans 1306-1760kg | Euro 3 | 2002 | 2006 | 63.5387 | 57.108 | 58.4986 | 2.1772 | 0.44824 | 0.56524 | 0.00128 | 0.000836 | 0.00119 | 0.0192 | 0.01254 | 0.01785 | 0.089628 | 0.083997 | 0.090132 | 0.003 | 0.002 | 0.004 | 0.0096872 | 0.0015952 | 0.0015952 | 0.0021718 | 0.029737 | 0.065491 | 0.030761 | 0.015321 | 0.010903
Light Commercial Vehicles | Gasoline vans 1306-1760kg | Euro 4 | 2007 | 2011 | 57.6386 | 52.1645 | 53.7133 | 1.1724 | 0.24136 | 0.30436 | 0.00128 | 0.000836 | 0.00119 | 0.0192 | 0.01254 | 0.01785 | 0.04268 | 0.039999 | 0.04292 | 0.00287 | 0.00269 | 0.00508 | 0.0012586 | 0.00044138 | 0.00044138 | 0.0020516 | 0.029651 | 0.0653 | 0.013183 | 0.0065659 | 0.0046728
Light Commercial Vehicles | Gasoline vans 1306-1760kg | Euro 5 | 2012 | 2015 | 52.1438 | 47.5752 | 49.0577 | 0.40775 | 0.39884 | 0.48465 | 0.0005428 | 0.0005428 | 0.0005428 | 0.0081421 | 0.0081421 | 0.0081421 | 0.019263 | 0.015182 | 0.013619 | 0.00287 | 0.00269 | 0.00508 | 0.0022957 | 0.0002089 | 0.0013207 | 0.0047811 | 0.0086986 | 0.021936 | 0.0061728 | 0.0055128 | 0.0058883
Light Commercial Vehicles | Gasoline vans 1306-1760kg | Euro 6 | 2016 | 2018 | 48.2647 | 43.6599 | 44.7224 | 0.40775 | 0.39884 | 0.48465 | 0.0004 | 0.0004 | 0.0004 | 0.006 | 0.006 | 0.006 | 0.019263 | 0.015182 | 0.013619 | 0.00287 | 0.00269 | 0.00508 | 0.0021951 | 0.00018094 | 0.0011439 | 0.0044011 | 0.0083111 | 0.021867 | 0.0061728 | 0.0055128 | 0.0058883
Light Commercial Vehicles | Gasoline vans 1306-1760kg | Euro 6d-TEMP | 2019 | 2021 | 41.4132 | 37.3802 | 38.2309 | 0.40775 | 0.39884 | 0.48465 | 0.00011286 | 0.00011286 | 0.00011286 | 0.0016928 | 0.0016928 | 0.0016928 | 0.019263 | 0.015182 | 0.013619 | 0.00287 | 0.00269 | 0.00508 | 0.002107 | 0.00015647 | 0.00098924 | 0.0040686 | 0.0079721 | 0.021806 | 0.0061728 | 0.0055128 | 0.0058883
Light Commercial Vehicles | Gasoline vans >1760kg | Conventional | 0 | 1994 | 88.5621 | 79.2486 | 80.7292 | 14.925 | 6.075 | 7.389 | 0.00322 | 0.00184 | 0.0019 | 0.0161 | 0.0092 | 0.0095 | 2.6707 | 3.1182 | 3.3867 | 0.131 | 0.086 | 0.041 | 0.01 | 0.0065 | 0.0065 | 0.002 | 0.002 | 0.002 | 1.8766 | 0.72873 | 0.4462
Light Commercial Vehicles | Gasoline vans >1760kg | Euro 1 | 1995 | 1998 | 87.547 | 82.577 | 88.2051 | 4.187 | 0.862 | 1.087 | 0.00322 | 0.00184 | 0.0019 | 0.0805 | 0.046 | 0.0475 | 0.4268 | 0.39999 | 0.4292 | 0.026 | 0.016 | 0.014 | 0.046169 | 0.027232 | 0.013691 | 0.07 | 0.13281 | 0.074242 | 0.21972 | 0.10943 | 0.07788
Light Commercial Vehicles | Gasoline vans >1760kg | Euro 2 | 1999 | 2001 | 84.3299 | 79.4434 | 84.2611 | 2.5541 | 0.52582 | 0.66307 | 0.00322 | 0.00184 | 0.0019 | 0.0805 | 0.046 | 0.0475 | 0.14511 | 0.136 | 0.14593 | 0.017 | 0.013 | 0.011 | 0.030547 | 0.01739 | 0.010572 | 0.19024 | 0.15005 | 0.08445 | 0.052733 | 0.026264 | 0.018691
Light Commercial Vehicles | Gasoline vans >1760kg | Euro 3 | 2002 | 2006 | 84.936 | 74.782 | 75.3044 | 2.1772 | 0.44824 | 0.56524 | 0.00128 | 0.000836 | 0.00119 | 0.0192 | 0.01254 | 0.01785 | 0.089628 | 0.083997 | 0.090132 | 0.003 | 0.002 | 0.004 | 0.0097396 | 0.0015996 | 0.0015996 | 0.0021779 | 0.029742 | 0.065501 | 0.030761 | 0.015321 | 0.010903
Light Commercial Vehicles | Gasoline vans >1760kg | Euro 4 | 2007 | 2011 | 81.9849 | 72.694 | 73.3294 | 1.1724 | 0.24136 | 0.30436 | 0.00128 | 0.000836 | 0.00119 | 0.0192 | 0.01254 | 0.01785 | 0.04268 | 0.039999 | 0.04292 | 0.00287 | 0.00269 | 0.00508 | 0.0012601 | 0.00044483 | 0.00044483 | 0.002056 | 0.029654 | 0.065307 | 0.013183 | 0.0065659 | 0.0046728
Light Commercial Vehicles | Gasoline vans >1760kg | Euro 5 | 2012 | 2015 | 74.4117 | 66.4941 | 67.3603 | 0.40775 | 0.39884 | 0.48465 | 0.0005428 | 0.0005428 | 0.0005428 | 0.0081421 | 0.0081421 | 0.0081421 | 0.019263 | 0.015182 | 0.013619 | 0.00287 | 0.00269 | 0.00508 | 0.0022854 | 0.00020602 | 0.0013025 | 0.004742 | 0.0086587 | 0.021929 | 0.0061728 | 0.0055128 | 0.0058883
Light Commercial Vehicles | Gasoline vans >1760kg | Euro 6 | 2016 | 2018 | 71.6913 | 64.0367 | 64.9394 | 0.40775 | 0.39884 | 0.48465 | 0.0004 | 0.0004 | 0.0004 | 0.006 | 0.006 | 0.006 | 0.019263 | 0.015182 | 0.013619 | 0.00287 | 0.00269 | 0.00508 | 0.0021729 | 0.00017478 | 0.001105 | 0.0043175 | 0.0082259 | 0.021852 | 0.0061728 | 0.0055128 | 0.0058883
Light Commercial Vehicles | Gasoline vans >1760kg | Euro 6d-TEMP | 2019 | 2021 | 61.5155 | 54.8224 | 55.5109 | 0.40775 | 0.39884 | 0.48465 | 0.00011286 | 0.00011286 | 0.00011286 | 0.0016928 | 0.0016928 | 0.0016928 | 0.019263 | 0.015182 | 0.013619 | 0.00287 | 0.00269 | 0.00508 | 0.0021033 | 0.00015545 | 0.00098282 | 0.0040548 | 0.007958 | 0.021804 | 0.0061728 | 0.0055128 | 0.0058883
Light Commercial Vehicles | Diesel vans <= 1305kg | Conventional | 0 | 1994 | 51.345 | 46.7412 | 48.9426 | 1.1241 | 1.0091 | 1.0601 | 0.28492 | 0.30331 | 0.32184 | 15.6706 | 16.6819 | 17.7012 | 1.673 | 0.8425 | 0.8338 | 0.028 | 0.012 | 0.008 | 0 | 0 | 0 | 0.001 | 0.001 | 0.001 | 0.1306 | 0.10554 | 0.101
Light Commercial Vehicles | Diesel vans <= 1305kg | Euro 1 | 1995 | 1998 | 50.1982 | 45.2502 | 46.9076 | 0.3928 | 0.32818 | 0.4232 | 0.0698 | 0.0658 | 0.0904 | 4.886 | 4.606 | 6.328 | 1.1379 | 0.97528 | 1.0223 | 0.011 | 0.009 | 0.003 | 0.002 | 0.004 | 0.004 | 0.001 | 0.001 | 0.001 | 0.1306 | 0.10554 | 0.101
Light Commercial Vehicles | Diesel vans <= 1305kg | Euro 2 | 1999 | 2001 | 47.7309 | 43.0394 | 44.2717 | 0.3928 | 0.32818 | 0.4232 | 0.0698 | 0.0658 | 0.0904 | 5.584 | 5.264 | 7.232 | 1.1379 | 0.97528 | 1.0223 | 0.007 | 0.003 | 0.002 | 0.004 | 0.006 | 0.006 | 0.001 | 0.001 | 0.001 | 0.1306 | 0.10554 | 0.101
Light Commercial Vehicles | Diesel vans <= 1305kg | Euro 3 | 2002 | 2006 | 40.1145 | 36.2379 | 36.8132 | 0.3221 | 0.2691 | 0.34702 | 0.046766 | 0.044086 | 0.060568 | 3.9751 | 3.7473 | 5.1483 | 0.95584 | 0.81923 | 0.85873 | 0.003 | 0 | 0 | 0.009 | 0.004 | 0.004 | 0.001 | 0.001 | 0.001 | 0.080972 | 0.065433 | 0.06262
Light Commercial Vehicles | Diesel vans <= 1305kg | Euro 4 | 2007 | 2011 | 40.9926 | 36.497 | 36.5888 | 0.25532 | 0.21331 | 0.27508 | 0.02443 | 0.02303 | 0.03164 | 2.1254 | 2.0036 | 2.7527 | 0.77377 | 0.66319 | 0.69516 | 0.0011 | 0 | 0 | 0.009 | 0.004 | 0.004 | 0.001 | 0.001 | 0.001 | 0.030038 | 0.024274 | 0.02323
Light Commercial Vehicles | Diesel vans <= 1305kg | Euro 5 | 2012 | 2015 | 37.7689 | 33.5591 | 33.6698 | 0.00034862 | 0.00021419 | 0.0001584 | 0.00013723 | 0.00013723 | 0.00013723 | 0.0013723 | 0.0013723 | 0.0013723 | 1.1422 | 1.1339 | 1.2454 | 7.5e-06 | 0 | 0 | 0.009 | 0.004 | 0.004 | 0.0019 | 0.0019 | 0.0019 | 0.00019325 | 0.00015921 | 0.00014887
Light Commercial Vehicles | Diesel vans <= 1305kg | Euro 6 | 2016 | 2018 | 38.1684 | 34.7932 | 35.5615 | 0.00028064 | 0.00017243 | 0.00012751 | 0.00014222 | 0.00014222 | 0.00014222 | 0.0014222 | 0.0014222 | 0.0014222 | 0.92277 | 0.91605 | 1.0061 | 7.5e-06 | 0 | 0 | 0.011 | 0.004 | 0.004 | 0.007 | 0.007 | 0.007 | 0.00019325 | 0.00015921 | 0.00014887
Light Commercial Vehicles | Diesel vans <= 1305kg | Euro 6d-TEMP | 2019 | 2021 | 34.7606 | 31.5536 | 32.1718 | 0.00012202 | 7.4968e-05 | 5.544e-05 | 0.00014222 | 0.00014222 | 0.00014222 | 0.0014222 | 0.0014222 | 0.0014222 | 0.32884 | 0.32645 | 0.35855 | 7.5e-06 | 0 | 0 | 0.011 | 0.004 | 0.004 | 0.007 | 0.007 | 0.007 | 0.00019325 | 0.00015921 | 0.00014887
Light Commercial Vehicles | Diesel vans 1306-1760kg | Conventional | 0 | 1994 | 69.3909 | 67.0012 | 72.6783 | 1.1241 | 1.0091 | 1.0601 | 0.28492 | 0.30331 | 0.32184 | 15.6706 | 16.6819 | 17.7012 | 1.673 | 0.8425 | 0.8338 | 0.028 | 0.012 | 0.008 | 0 | 0 | 0 | 0.001 | 0.001 | 0.001 | 0.1306 | 0.10554 | 0.101
Light Commercial Vehicles | Diesel vans 1306-1760kg | Euro 1 | 1995 | 1998 | 66.2086 | 63.4648 | 68.5713 | 0.3928 | 0.32818 | 0.4232 | 0.0698 | 0.0658 | 0.0904 | 4.886 | 4.606 | 6.328 | 1.1379 | 0.97528 | 1.0223 | 0.011 | 0.009 | 0.003 | 0.002 | 0.004 | 0.004 | 0.001 | 0.001 | 0.001 | 0.1306 | 0.10554 | 0.101
Light Commercial Vehicles | Diesel vans 1306-1760kg | Euro 2 | 1999 | 2001 | 62.8265 | 60.4718 | 65.0242 | 0.3928 | 0.32818 | 0.4232 | 0.0698 | 0.0658 | 0.0904 | 5.584 | 5.264 | 7.232 | 1.1379 | 0.97528 | 1.0223 | 0.007 | 0.003 | 0.002 | 0.004 | 0.006 | 0.006 | 0.001 | 0.001 | 0.001 | 0.1306 | 0.10554 | 0.101
Light Commercial Vehicles | Diesel vans 1306-1760kg | Euro 3 | 2002 | 2006 | 53.1425 | 50.6203 | 53.4883 | 0.3221 | 0.2691 | 0.34702 | 0.046766 | 0.044086 | 0.060568 | 3.9751 | 3.7473 | 5.1483 | 0.95584 | 0.81923 | 0.85873 | 0.003 | 0 | 0 | 0.009 | 0.004 | 0.004 | 0.001 | 0.001 | 0.001 | 0.080972 | 0.065433 | 0.06262
Light Commercial Vehicles | Diesel vans 1306-1760kg | Euro 4 | 2007 | 2011 | 52.4199 | 49.7197 | 52.2803 | 0.25532 | 0.21331 | 0.27508 | 0.02443 | 0.02303 | 0.03164 | 2.1254 | 2.0036 | 2.7527 | 0.77377 | 0.66319 | 0.69516 | 0.0011 | 0 | 0 | 0.009 | 0.004 | 0.004 | 0.001 | 0.001 | 0.001 | 0.030038 | 0.024274 | 0.02323
Light Commercial Vehicles | Diesel vans 1306-1760kg | Euro 5 | 2012 | 2015 | 52.7347 | 48.135 | 49.5831 | 0.00034862 | 0.00021419 | 0.0001584 | 0.00013723 | 0.00013723 | 0.00013723 | 0.0013723 | 0.0013723 | 0.0013723 | 1.1422 | 1.1339 | 1.2454 | 7.5e-06 | 0 | 0 | 0.009 | 0.004 | 0.004 | 0.0019 | 0.0019 | 0.0019 | 0.00019325 | 0.00015921 | 0.00014887
Light Commercial Vehicles | Diesel vans 1306-1760kg | Euro 6 | 2016 | 2018 | 53.7312 | 49.8862 | 51.7379 | 0.00034862 | 0.00021419 | 0.0001584 | 0.00014222 | 0.00014222 | 0.00014222 | 0.0014222 | 0.0014222 | 0.0014222 | 0.92277 | 0.91605 | 1.0061 | 7.5e-06 | 0 | 0 | 0.011 | 0.004 | 0.004 | 0.007 | 0.007 | 0.007 | 0.00019325 | 0.00015921 | 0.00014887
Light Commercial Vehicles | Diesel vans 1306-1760kg | Euro 6d-TEMP | 2019 | 2021 | 48.7943 | 45.2032 | 46.8189 | 0.00034862 | 0.00021419 | 0.0001584 | 0.00014222 | 0.00014222 | 0.00014222 | 0.0014222 | 0.0014222 | 0.0014222 | 0.32884 | 0.32645 | 0.35855 | 7.5e-06 | 0 | 0 | 0.011 | 0.004 | 0.004 | 0.007 | 0.007 | 0.007 | 0.00019325 | 0.00015921 | 0.00014887
Light Commercial Vehicles | Diesel vans >1760kg | Conventional | 0 | 1994 | 93.1167 | 88.8369 | 95.0334 | 1.1241 | 1.0091 | 1.0601 | 0.28492 | 0.30331 | 0.32184 | 15.6706 | 16.6819 | 17.7012 | 1.673 | 0.8425 | 0.8338 | 0.028 | 0.012 | 0.008 | 0 | 0 | 0 | 0.001 | 0.001 | 0.001 | 0.1306 | 0.10554 | 0.101
Light Commercial Vehicles | Diesel vans >1760kg | Euro 1 | 1995 | 1998 | 87.547 | 82.577 | 88.2051 | 0.3928 | 0.32818 | 0.4232 | 0.0698 | 0.0658 | 0.0904 | 4.886 | 4.606 | 6.328 | 1.1379 | 0.97528 | 1.0223 | 0.011 | 0.009 | 0.003 | 0.002 | 0.004 | 0.004 | 0.001 | 0.001 | 0.001 | 0.1306 | 0.10554 | 0.101
Light Commercial Vehicles | Diesel vans >1760kg | Euro 2 | 1999 | 2001 | 84.3299 | 79.4434 | 84.2611 | 0.3928 | 0.32818 | 0.4232 | 0.0698 | 0.0658 | 0.0904 | 5.584 | 5.264 | 7.232 | 1.1379 | 0.97528 | 1.0223 | 0.007 | 0.003 | 0.002 | 0.004 | 0.006 | 0.006 | 0.001 | 0.001 | 0.001 | 0.1306 | 0.10554 | 0.101
Light Commercial Vehicles | Diesel vans >1760kg | Euro 3 | 2002 | 2006 | 71.92 | 67.2649 | 70.1523 | 0.3221 | 0.2691 | 0.34702 | 0.046766 | 0.044086 | 0.060568 | 3.9751 | 3.7473 | 5.1483 | 0.95584 | 0.81923 | 0.85873 | 0.003 | 0 | 0 | 0.009 | 0.004 | 0.004 | 0.001 | 0.001 | 0.001 | 0.080972 | 0.065433 | 0.06262
Light Commercial Vehicles | Diesel vans >1760kg | Euro 4 | 2007 | 2011 | 72.2688 | 67.2436 | 69.5174 | 0.25532 | 0.21331 | 0.27508 | 0.02443 | 0.02303 | 0.03164 | 2.1254 | 2.0036 | 2.7527 | 0.77377 | 0.66319 | 0.69516 | 0.0011 | 0 | 0 | 0.009 | 0.004 | 0.004 | 0.001 | 0.001 | 0.001 | 0.030038 | 0.024274 | 0.02323
Light Commercial Vehicles | Diesel vans >1760kg | Euro 5 | 2012 | 2015 | 77.4394 | 69.8254 | 71.0792 | 0.00034862 | 0.00021419 | 0.0001584 | 0.00013723 | 0.00013723 | 0.00013723 | 0.0013723 | 0.0013723 | 0.0013723 | 1.1422 | 1.1339 | 1.2454 | 7.5e-06 | 0 | 0 | 0.009 | 0.004 | 0.004 | 0.0019 | 0.0019 | 0.0019 | 0.00019325 | 0.00015921 | 0.00014887
Light Commercial Vehicles | Diesel vans >1760kg | Euro 6 | 2016 | 2018 | 73.7343 | 67.5877 | 69.358 | 0.00034862 | 0.00021419 | 0.0001584 | 0.00014222 | 0.00014222 | 0.00014222 | 0.0014222 | 0.0014222 | 0.0014222 | 0.92277 | 0.91605 | 1.0061 | 7.5e-06 | 0 | 0 | 0.011 | 0.004 | 0.004 | 0.007 | 0.007 | 0.007 | 0.00019325 | 0.00015921 | 0.00014887
Light Commercial Vehicles | Diesel vans >1760kg | Euro 6d-TEMP | 2019 | 2021 | 66.9571 | 61.2635 | 62.7828 | 0.00034862 | 0.00021419 | 0.0001584 | 0.00014222 | 0.00014222 | 0.00014222 | 0.0014222 | 0.0014222 | 0.0014222 | 0.32884 | 0.32645 | 0.35855 | 7.5e-06 | 0 | 0 | 0.011 | 0.004 | 0.004 | 0.007 | 0.007 | 0.007 | 0.00019325 | 0.00015921 | 0.00014887
Light Commercial Vehicles | LPG vans 1306-1760kg | Conventional | 0 | 1994 | 88.5 | 67.5 | 81 | 3.0645 | 2.7457 | 6.0645 | 0.00483 | 0.00276 | 0.00285 | 0.02415 | 0.0138 | 0.01425 | 3.3051 | 3.7954 | 4.0267 | 0.08 | 0.035 | 0.025 | 0 | 0 | 0 | 0 | 0 | 0 | 1.6228 | 1.0663 | 0.89099
Light Commercial Vehicles | LPG vans >1760kg | Conventional | 0 | 1994 | 88.5 | 67.5 | 81 | 3.0645 | 2.7457 | 6.0645 | 0.00483 | 0.00276 | 0.00285 | 0.02415 | 0.0138 | 0.01425 | 3.3051 | 3.7954 | 4.0267 | 0.08 | 0.035 | 0.025 | 0 | 0 | 0 | 0 | 0 | 0 | 1.6228 | 1.0663 | 0.89099
Light Commercial Vehicles | LPG vans >1760kg | Euro 3 | 2002 | 2006 | 73.7175 | 67.38 | 70.0575 | 0.77844 | 0.9758 | 1.1897 | 0.00192 | 0.001254 | 0.001785 | 0.0288 | 0.01881 | 0.026775 | 0.11415 | 0.094823 | 0.083834 | 0.003 | 0.002002 | 0.004 | 0.0075 | 0.003 | 0.0015 | 0 | 0 | 0 | 0.022012 | 0.021521 | 0.026318
Light Commercial Vehicles | CNG vans <= 1305kg | Euro 5 | 0 | 2015 | 42.1436 | 36.2787 | 35.7767 | 0.29254 | 0.39918 | 0.50921 | 0.00192 | 0.001254 | 0.001785 | 0.0288 | 0.01881 | 0.026775 | 0.061284 | 0.037814 | 0.028524 | 0.02773 | 0.02773 | 0.04339 | 0.0023815 | 0.00023273 | 0.0014714 | 0.0051049 | 0.0090287 | 0.021996 | 0.072023 | 0.080872 | 0.089411
Light Commercial Vehicles | CNG vans 1306-1760kg | Euro 5 | 0 | 2015 | 51.3371 | 46.8412 | 48.3026 | 0.29254 | 0.39918 | 0.50921 | 0.00192 | 0.001254 | 0.001785 | 0.0288 | 0.01881 | 0.026775 | 0.061284 | 0.037814 | 0.028524 | 0.02773 | 0.02773 | 0.04339 | 0.0023877 | 0.00023446 | 0.0014823 | 0.0051283 | 0.0090526 | 0.022 | 0.072023 | 0.080872 | 0.089411
Light Commercial Vehicles | CNG vans 1306-1760kg | Euro 6 | 2016 | 2018 | 46.0289 | 41.5468 | 42.4927 | 0.29254 | 0.39918 | 0.50921 | 0.00192 | 0.001254 | 0.001785 | 0.0288 | 0.01881 | 0.026775 | 0.061284 | 0.037814 | 0.028524 | 0.02773 | 0.02773 | 0.04339 | 0.0022821 | 0.00020511 | 0.0012967 | 0.0047295 | 0.008646 | 0.021927 | 0.072023 | 0.080872 | 0.089411
Light Commercial Vehicles | CNG vans 1306-1760kg | Euro 6d-TEMP | 2019 | 9999 | 46.0289 | 41.5468 | 42.4927 | 0.29254 | 0.39918 | 0.50921 | 0.00192 | 0.001254 | 0.001785 | 0.0288 | 0.01881 | 0.026775 | 0.061284 | 0.037814 | 0.028524 | 0.02773 | 0.02773 | 0.04339 | 0.0021397 | 0.00016556 | 0.0010467 | 0.0041922 | 0.0080981 | 0.021829 | 0.072023 | 0.080872 | 0.089411
Light Commercial Vehicles | CNG vans >1760kg | Euro 5 | 0 | 2015 | 73.2562 | 65.4569 | 66.3051 | 0.29254 | 0.39918 | 0.50921 | 0.00192 | 0.001254 | 0.001785 | 0.0288 | 0.01881 | 0.026775 | 0.061284 | 0.037814 | 0.028524 | 0.02773 | 0.02773 | 0.04339 | 0.0024202 | 0.00024347 | 0.0015392 | 0.0052508 | 0.0091775 | 0.022022 | 0.072023 | 0.080872 | 0.089411
Light Commercial Vehicles | CNG vans >1760kg | Euro 6 | 2016 | 2018 | 68.3767 | 60.9583 | 61.748 | 0.29254 | 0.39918 | 0.50921 | 0.00192 | 0.001254 | 0.001785 | 0.0288 | 0.01881 | 0.026775 | 0.061284 | 0.037814 | 0.028524 | 0.02773 | 0.02773 | 0.04339 | 0.0022914 | 0.00020769 | 0.0013131 | 0.0047646 | 0.0086818 | 0.021933 | 0.072023 | 0.080872 | 0.089411
Light Commercial Vehicles | CNG vans >1760kg | Euro 6d-TEMP | 2019 | 9999 | 68.3767 | 60.9583 | 61.748 | 0.29254 | 0.39918 | 0.50921 | 0.00192 | 0.001254 | 0.001785 | 0.0288 | 0.01881 | 0.026775 | 0.061284 | 0.037814 | 0.028524 | 0.02773 | 0.02773 | 0.04339 | 0.0021615 | 0.00017162 | 0.001085 | 0.0042745 | 0.008182 | 0.021844 | 0.072023 | 0.080872 | 0.089411
Light Commercial Vehicles | Hybrid vans 1306-1760kg | Euro 5 | 2012 | 2015 | 11.6459 | 17.5028 | 42.1325 | 0.011765 | 0.0097101 | 0.016176 | 0.00011799 | 0.00017145 | 0.00036378 | 0.0017699 | 0.0025717 | 0.0054567 | 0.0026645 | 0.0063447 | 0.014784 | 0.0008 | 0.0008 | 0 | 0.00060558 | 8.0764e-05 | 0.0010834 | 0.0012655 | 0.0033342 | 0.01777 | 0.00024008 | 0.00022575 | 0.00046808
Light Commercial Vehicles | Hybrid vans 1306-1760kg | Euro 6 | 2016 | 2018 | 10.3593 | 15.2296 | 33.1685 | 0.011765 | 0.0097101 | 0.016176 | 0.00011799 | 0.00017145 | 0.00036378 | 0.0017699 | 0.0025717 | 0.0054567 | 0.0026645 | 0.0063447 | 0.014784 | 0.0008 | 0.0008 | 0 | 0.00060931 | 8.2269e-05 | 0.0011036 | 0.0012796 | 0.0033551 | 0.017778 | 0.00024008 | 0.00022575 | 0.00046808
Light Commercial Vehicles | Hybrid vans 1306-1760kg | Euro 6d-TEMP | 2019 | 2021 | 10.3593 | 15.2296 | 33.1685 | 0.011765 | 0.0097101 | 0.016176 | 0.00011799 | 0.00017145 | 0.00036378 | 0.0017699 | 0.0025717 | 0.0054567 | 0.0026645 | 0.0063447 | 0.014784 | 0.0008 | 0.0008 | 0 | 0.00055529 | 6.0465e-05 | 0.00081113 | 0.0010757 | 0.003053 | 0.017663 | 0.00024008 | 0.00022575 | 0.00046808
Light Commercial Vehicles | Hybrid vans >1760kg | Euro 5 | 2012 | 2015 | 16.7094 | 24.4349 | 57.838 | 0.011765 | 0.0097101 | 0.016176 | 0.00011799 | 0.00017145 | 0.00036378 | 0.0017699 | 0.0025717 | 0.0054567 | 0.0026645 | 0.0063447 | 0.014784 | 0.0008 | 0.0008 | 0 | 0.00058168 | 7.1116e-05 | 0.00095401 | 0.0011753 | 0.0032006 | 0.017719 | 0.00024008 | 0.00022575 | 0.00046808
Light Commercial Vehicles | Hybrid vans >1760kg | Euro 6 | 2016 | 2018 | 15.0866 | 21.7544 | 47.063 | 0.011765 | 0.0097101 | 0.016176 | 0.00011799 | 0.00017145 | 0.00036378 | 0.0017699 | 0.0025717 | 0.0054567 | 0.0026645 | 0.0063447 | 0.014784 | 0.0008 | 0.0008 | 0 | 0.00059171 | 7.5167e-05 | 0.0010083 | 0.0012132 | 0.0032567 | 0.017741 | 0.00024008 | 0.00022575 | 0.00046808
Light Commercial Vehicles | Hybrid vans >1760kg | Euro 6d-TEMP | 2019 | 2021 | 15.0866 | 21.7544 | 47.063 | 0.011765 | 0.0097101 | 0.016176 | 0.00011799 | 0.00017145 | 0.00036378 | 0.0017699 | 0.0025717 | 0.0054567 | 0.0026645 | 0.0063447 | 0.014784 | 0.0008 | 0.0008 | 0 | 0.00055644 | 6.0931e-05 | 0.00081738 | 0.00108 | 0.0030594 | 0.017665 | 0.00024008 | 0.00022575 | 0.00046808
Heavy Duty Vehicles | Gasoline >3,5t | Conventional | 0 | 9999 | FCu: 162.4974; FCr: 144.2873; FCh: 146.8809; COu: 4.2627; COr: 3.123; COh: 2.7956 | 4.3819 | 4.2707 | 4.6573 | 0.14 | 0.11 | 0.07 | 0.006 | 0.006 | 0.006 | 0.002 | 0.002 | 0.002 | 4.3689 | 2.6559 | 1.9396
Heavy Duty Vehicles | Diesel RT 3,5 - 7,5t | Conventional | 0 | 1993 | 124.9981 | 110.9901 | 112.985 | 2.0594 | 1.5089 | 1.3507 | 0.32131 | 0.24037 | 0.21559 | 16.0655 | 12.0183 | 10.7796 | 4.2109 | 4.104 | 4.4755 | 0.085 | 0.023 | 0.02 | 0.03 | 0.03 | 0.03 | 0.0029 | 0.0029 | 0.0029 | 1.2984 | 0.78933 | 0.57643
Heavy Duty Vehicles | Diesel RT 3,5 - 7,5t | Euro I | 1994 | 1996 | 99.9595 | 91.8236 | 104.0882 | 0.66737 | 0.50211 | 0.54499 | 0.1263 | 0.095362 | 0.089534 | 8.2094 | 6.1985 | 5.8197 | 2.9387 | 2.9379 | 3.3155 | 0.085 | 0.023 | 0.02 | 0.006 | 0.005 | 0.003 | 0.0029 | 0.0029 | 0.0029 | 0.25283 | 0.16664 | 0.1304
Heavy Duty Vehicles | Diesel RT 3,5 - 7,5t | Euro II | 1997 | 2001 | 94.9287 | 88.708 | 100.8922 | 0.5338 | 0.46545 | 0.46128 | 0.059081 | 0.053258 | 0.060626 | 3.8403 | 3.4618 | 3.9407 | 3.2224 | 3.1181 | 3.4134 | 0.0544 | 0.02001 | 0.0186 | 0.005 | 0.005 | 0.003 | 0.0029 | 0.0029 | 0.0029 | 0.1706 | 0.11066 | 0.085515
Heavy Duty Vehicles | Diesel RT 3,5 - 7,5t | Euro III | 2002 | 2006 | 101.3291 | 92.9841 | 105.8261 | 0.65578 | 0.48104 | 0.4517 | 0.066577 | 0.047894 | 0.041309 | 4.6604 | 3.3526 | 2.8916 | 2.4986 | 2.2999 | 2.4974 | 0.0476 | 0.02139 | 0.0182 | 0.003 | 0.003 | 0.002 | 0.0029 | 0.0029 | 0.0029 | 0.16157 | 0.10215 | 0.07663
Heavy Duty Vehicles | Diesel RT 3,5 - 7,5t | Euro IV | 2007 | 2009 | 98.5514 | 92.932 | 106.5868 | 0.34242 | 0.26989 | 0.25786 | 0.014663 | 0.012855 | 0.013851 | 1.0997 | 0.96416 | 1.0388 | 1.7074 | 1.6451 | 1.8006 | 0.00255 | 0.00161 | 0.0012 | 0.006 | 0.0072 | 0.0058 | 0.0029 | 0.0029 | 0.0029 | 0.022328 | 0.017458 | 0.016656
Heavy Duty Vehicles | Diesel RT 3,5 - 7,5t | Euro V | 2010 | 2013 | 98.4707 | 93.0195 | 106.3585 | 0.2568 | 0.1777 | 0.14928 | 0.02067 | 0.011362 | 0.011851 | 1.5503 | 0.85215 | 0.88883 | 1.4348 | 1.2581 | 1.2424 | 0.00255 | 0.00161 | 0.0012 | 0.015 | 0.0198 | 0.0172 | 0.011 | 0.011 | 0.011 | 0.045797 | 0.032545 | 0.02712
Heavy Duty Vehicles | Diesel RT 3,5 - 7,5t | Euro VI | 2014 | 9999 | 97.1463 | 90.6212 | 102.7212 | 0.076368 | 0.051099 | 0.03315 | 0.0019164 | 0.0010726 | 0.0012158 | 0.028746 | 0.016089 | 0.018237 | 0.19428 | 0.066931 | 0.021317 | 0.00255 | 0.00161 | 0.0012 | 0.0185 | 0.019 | 0.015 | 0.009 | 0.009 | 0.009 | 0.013739 | 0.0097636 | 0.0081362
Heavy Duty Vehicles | Diesel RT 7,5 - 12t | Conventional | 0 | 1993 | 183.25 | 153.1243 | 150.076 | 2.3583 | 1.6977 | 1.5251 | 0.33023 | 0.23615 | 0.20658 | 16.5117 | 11.8075 | 10.329 | 7.9278 | 7.2366 | 7.4987 | 0.085 | 0.023 | 0.02 | 0.03 | 0.03 | 0.03 | 0.0029 | 0.0029 | 0.0029 | 0.95699 | 0.58856 | 0.4488
Heavy Duty Vehicles | Diesel RT 7,5 - 12t | Euro I | 1994 | 1996 | 155.8661 | 135.5214 | 136.6631 | 1.0856 | 0.81697 | 0.76633 | 0.20083 | 0.14397 | 0.13114 | 13.0538 | 9.3581 | 8.5243 | 4.7291 | 4.3063 | 4.464 | 0.085 | 0.023 | 0.02 | 0.006 | 0.005 | 0.003 | 0.0029 | 0.0029 | 0.0029 | 0.38916 | 0.25798 | 0.20786
Heavy Duty Vehicles | Diesel RT 7,5 - 12t | Euro II | 1997 | 2001 | 148.621 | 131.267 | 133.5348 | 0.86821 | 0.72675 | 0.71682 | 0.093996 | 0.080066 | 0.092712 | 6.1097 | 5.2043 | 6.0263 | 5.1514 | 4.5931 | 4.6814 | 0.0544 | 0.02001 | 0.0186 | 0.005 | 0.005 | 0.003 | 0.0029 | 0.0029 | 0.0029 | 0.26272 | 0.17155 | 0.13697
Heavy Duty Vehicles | Diesel RT 7,5 - 12t | Euro III | 2002 | 2006 | 157.5692 | 137.7746 | 138.9936 | 1.0836 | 0.77092 | 0.73316 | 0.10436 | 0.073213 | 0.063379 | 7.3053 | 5.1249 | 4.4365 | 3.9973 | 3.5355 | 3.4853 | 0.0476 | 0.02139 | 0.0182 | 0.003 | 0.003 | 0.002 | 0.0029 | 0.0029 | 0.0029 | 0.25193 | 0.15727 | 0.12025
Heavy Duty Vehicles | Diesel RT 7,5 - 12t | Euro IV | 2007 | 2009 | 151.4454 | 136.1557 | 138.5511 | 0.55255 | 0.41773 | 0.36941 | 0.0228 | 0.018682 | 0.019018 | 1.71 | 1.4011 | 1.4263 | 2.7277 | 2.5114 | 2.4884 | 0.00255 | 0.00161 | 0.0012 | 0.006 | 0.0072 | 0.0058 | 0.0029 | 0.0029 | 0.0029 | 0.034627 | 0.02549 | 0.021859
Heavy Duty Vehicles | Diesel RT 7,5 - 12t | Euro V | 2010 | 2013 | 153.5133 | 132.7922 | 141.7143 | 0.39574 | 0.27446 | 0.23132 | 0.032225 | 0.01622 | 0.015791 | 2.4168 | 1.2165 | 1.1843 | 2.333 | 1.8992 | 1.7723 | 0.00255 | 0.00161 | 0.0012 | 0.015 | 0.0198 | 0.0172 | 0.011 | 0.011 | 0.011 | 0.072849 | 0.050697 | 0.041538
Heavy Duty Vehicles | Diesel RT 7,5 - 12t | Euro VI | 2014 | 9999 | 151.3955 | 129.6648 | 137.1704 | 0.11864 | 0.07681 | 0.058803 | 0.0029866 | 0.0015347 | 0.0016236 | 0.044798 | 0.023021 | 0.024354 | 0.25849 | 0.12959 | 0.084891 | 0.00255 | 0.00161 | 0.0012 | 0.0185 | 0.019 | 0.015 | 0.009 | 0.009 | 0.009 | 0.021854 | 0.015209 | 0.012462
Heavy Duty Vehicles | Diesel RT 12 - 14 t | Conventional | 0 | 1993 | 198.5066 | 163.3178 | 159.2139 | 2.546 | 1.8758 | 1.693 | 0.35094 | 0.2539 | 0.23312 | 17.5471 | 12.6949 | 11.6561 | 8.8253 | 7.7177 | 7.7482 | 0.085 | 0.023 | 0.02 | 0.03 | 0.03 | 0.03 | 0.0029 | 0.0029 | 0.0029 | 1.012 | 0.64618 | 0.50938
Heavy Duty Vehicles | Diesel RT 12 - 14 t | Euro I | 1994 | 1996 | 170.1672 | 144.3101 | 143.3319 | 1.2001 | 0.91847 | 0.8657 | 0.21823 | 0.15888 | 0.14674 | 14.1852 | 10.3273 | 9.5378 | 5.3207 | 4.6378 | 4.6383 | 0.085 | 0.023 | 0.02 | 0.011 | 0.009 | 0.007 | 0.0029 | 0.0029 | 0.0029 | 0.42754 | 0.28045 | 0.22788
Heavy Duty Vehicles | Diesel RT 12 - 14 t | Euro II | 1997 | 2001 | 163.2188 | 140.0331 | 139.5877 | 0.98521 | 0.81952 | 0.80451 | 0.10271 | 0.087209 | 0.10264 | 6.6762 | 5.6686 | 6.6716 | 5.8152 | 4.9746 | 4.8892 | 0.0544 | 0.02001 | 0.0186 | 0.011 | 0.009 | 0.006 | 0.0029 | 0.0029 | 0.0029 | 0.28146 | 0.18597 | 0.14962
Heavy Duty Vehicles | Diesel RT 12 - 14 t | Euro III | 2002 | 2006 | 172.1412 | 146.0884 | 144.6139 | 1.1757 | 0.873 | 0.83533 | 0.10902 | 0.07827 | 0.071348 | 7.6317 | 5.4789 | 4.9943 | 4.7453 | 3.8815 | 3.7016 | 0.0476 | 0.02139 | 0.0182 | 0.005 | 0.005 | 0.004 | 0.0029 | 0.0029 | 0.0029 | 0.25977 | 0.16802 | 0.13391
Heavy Duty Vehicles | Diesel RT 12 - 14 t | Euro IV | 2007 | 2009 | 163.1091 | 142.9281 | 143.2713 | 0.59883 | 0.44766 | 0.40975 | 0.024471 | 0.01968 | 0.019624 | 1.8353 | 1.476 | 1.4718 | 3.2084 | 2.7538 | 2.6205 | 0.00255 | 0.00161 | 0.0012 | 0.0112 | 0.0138 | 0.0114 | 0.0029 | 0.0029 | 0.0029 | 0.033953 | 0.025247 | 0.02384
Heavy Duty Vehicles | Diesel RT 12 - 14 t | Euro V | 2010 | 2013 | 163.4583 | 143.3686 | 138.1596 | 0.41748 | 0.29538 | 0.25289 | 0.034312 | 0.017512 | 0.015395 | 2.5734 | 1.3134 | 1.1546 | 2.6447 | 2.1148 | 1.9385 | 0.00255 | 0.00161 | 0.0012 | 0.0298 | 0.0402 | 0.0336 | 0.011 | 0.011 | 0.011 | 0.077217 | 0.05504 | 0.047225
Heavy Duty Vehicles | Diesel RT 12 - 14 t | Euro VI | 2014 | 9999 | 161.0144 | 139.694 | 133.7199 | 0.10623 | 0.070129 | 0.073038 | 0.0031763 | 0.0016534 | 0.0015827 | 0.047645 | 0.024802 | 0.023741 | 0.25187 | 0.13142 | 0.090048 | 0.00255 | 0.00161 | 0.0012 | 0.037 | 0.039 | 0.029 | 0.009 | 0.009 | 0.009 | 0.023166 | 0.016511 | 0.014165
Heavy Duty Vehicles | Diesel RT 14 - 20t | Conventional | 0 | 1993 | 261.6559 | 205.743 | 193.1559 | 3.5119 | 2.5143 | 2.2207 | 0.48263 | 0.34122 | 0.29827 | 24.1317 | 17.0612 | 14.9133 | 11.2868 | 9.4552 | 9.1202 | 0.175 | 0.08 | 0.07 | 0.03 | 0.03 | 0.03 | 0.0029 | 0.0029 | 0.0029 | 1.51 | 0.97113 | 0.76794
Heavy Duty Vehicles | Diesel RT 14 - 20t | Euro I | 1994 | 1996 | 212.8311 | 172.151 | 164.4208 | 1.6118 | 1.2057 | 1.1173 | 0.29784 | 0.20876 | 0.18066 | 19.3596 | 13.5694 | 11.7428 | 6.72 | 5.6008 | 5.3845 | 0.175 | 0.08 | 0.07 | 0.011 | 0.009 | 0.007 | 0.0029 | 0.0029 | 0.0029 | 0.60555 | 0.40306 | 0.32517
Heavy Duty Vehicles | Diesel RT 14 - 20t | Euro II | 1997 | 2001 | 204.3092 | 167.2662 | 160.3232 | 1.2661 | 1.0249 | 1.002 | 0.12896 | 0.10466 | 0.12198 | 8.3821 | 6.8031 | 7.929 | 7.4725 | 6.1186 | 5.8043 | 0.112 | 0.0696 | 0.0651 | 0.011 | 0.009 | 0.006 | 0.0029 | 0.0029 | 0.0029 | 0.40891 | 0.26703 | 0.21289
Heavy Duty Vehicles | Diesel RT 14 - 20t | Euro III | 2002 | 2006 | 215.3475 | 173.8066 | 164.9154 | 1.6 | 1.15 | 1.0959 | 0.15307 | 0.10576 | 0.090186 | 10.7146 | 7.4032 | 6.313 | 6.139 | 4.8591 | 4.4307 | 0.098 | 0.0744 | 0.0637 | 0.005 | 0.005 | 0.004 | 0.0029 | 0.0029 | 0.0029 | 0.37833 | 0.24252 | 0.19624
Heavy Duty Vehicles | Diesel RT 14 - 20t | Euro IV | 2007 | 2009 | 201.0886 | 168.0775 | 161.9734 | 0.82874 | 0.60246 | 0.5234 | 0.031484 | 0.024317 | 0.023128 | 2.3613 | 1.8238 | 1.7346 | 4.0789 | 3.3996 | 3.1712 | 0.00525 | 0.0056 | 0.0042 | 0.0112 | 0.0138 | 0.0114 | 0.0029 | 0.0029 | 0.0029 | 0.045774 | 0.032091 | 0.02837
Heavy Duty Vehicles | Diesel RT 14 - 20t | Euro V | 2010 | 2013 | 203.6791 | 168.2417 | 156.9208 | 0.59975 | 0.42344 | 0.36223 | 0.042755 | 0.02055 | 0.017485 | 3.2066 | 1.5413 | 1.3114 | 3.5318 | 2.7138 | 2.4383 | 0.00525 | 0.0056 | 0.0042 | 0.0298 | 0.0402 | 0.0336 | 0.011 | 0.011 | 0.011 | 0.1126 | 0.078314 | 0.066226
Heavy Duty Vehicles | Diesel RT 14 - 20t | Euro VI | 2014 | 9999 | 198.9896 | 164.3576 | 153.2815 | 0.1531 | 0.10064 | 0.10308 | 0.0039254 | 0.0019454 | 0.0018143 | 0.058882 | 0.02918 | 0.027214 | 0.44335 | 0.20746 | 0.12632 | 0.00525 | 0.0056 | 0.0042 | 0.037 | 0.039 | 0.029 | 0.009 | 0.009 | 0.009 | 0.033731 | 0.023581 | 0.020006
Heavy Duty Vehicles | Diesel RT 20 - 26t | Conventional | 0 | 1993 | 315.8805 | 243.2917 | 222.3496 | 2.5584 | 1.8848 | 1.7116 | 0.48227 | 0.35327 | 0.31938 | 24.1135 | 17.6633 | 15.969 | 12.2503 | 9.8618 | 9.1138 | 0.175 | 0.08 | 0.07 | 0.03 | 0.03 | 0.03 | 0.0029 | 0.0029 | 0.0029 | 0.81911 | 0.51725 | 0.40642
Heavy Duty Vehicles | Diesel RT 20 - 26t | Euro I | 1994 | 1996 | 269.8094 | 211.9446 | 195.8267 | 2.0683 | 1.5627 | 1.4366 | 0.38347 | 0.26391 | 0.23077 | 24.9258 | 17.1543 | 14.9999 | 8.6337 | 6.9518 | 6.4683 | 0.175 | 0.08 | 0.07 | 0.011 | 0.009 | 0.007 | 0.0029 | 0.0029 | 0.0029 | 0.7276 | 0.47554 | 0.38021
Heavy Duty Vehicles | Diesel RT 20 - 26t | Euro II | 1997 | 2001 | 261.0367 | 207.2233 | 191.8124 | 1.6157 | 1.2899 | 1.3943 | 0.17134 | 0.1376 | 0.1564 | 11.1374 | 8.9438 | 10.1657 | 9.4645 | 7.5487 | 6.9466 | 0.112 | 0.0696 | 0.0651 | 0.011 | 0.009 | 0.006 | 0.0029 | 0.0029 | 0.0029 | 0.48907 | 0.31387 | 0.24789
Heavy Duty Vehicles | Diesel RT 20 - 26t | Euro III | 2002 | 2006 | 272.7097 | 213.6507 | 195.691 | 2.0247 | 1.4869 | 1.4028 | 0.18861 | 0.12958 | 0.11312 | 13.2028 | 9.0706 | 7.9184 | 7.6487 | 6.0244 | 5.5451 | 0.098 | 0.0744 | 0.0637 | 0.005 | 0.005 | 0.004 | 0.0029 | 0.0029 | 0.0029 | 0.45256 | 0.28665 | 0.22502
Heavy Duty Vehicles | Diesel RT 20 - 26t | Euro IV | 2007 | 2009 | 257.5829 | 207.4718 | 192.5676 | 1.003 | 0.72845 | 0.62804 | 0.040574 | 0.030553 | 0.028168 | 3.043 | 2.2915 | 2.1126 | 5.1453 | 4.2228 | 3.9674 | 0.00525 | 0.0056 | 0.0042 | 0.0112 | 0.0138 | 0.0114 | 0.0029 | 0.0029 | 0.0029 | 0.058612 | 0.040352 | 0.034515
Heavy Duty Vehicles | Diesel RT 20 - 26t | Euro V | 2010 | 2013 | 259.8899 | 208.3554 | 190.7219 | 0.71675 | 0.48758 | 0.40656 | 0.054555 | 0.02545 | 0.021251 | 4.0916 | 1.9087 | 1.5939 | 4.3814 | 3.3106 | 2.9484 | 0.00525 | 0.0056 | 0.0042 | 0.0298 | 0.0402 | 0.0336 | 0.011 | 0.011 | 0.011 | 0.13239 | 0.090077 | 0.07517
Heavy Duty Vehicles | Diesel RT 20 - 26t | Euro VI | 2014 | 9999 | 255.4792 | 203.2895 | 185.3628 | 0.17439 | 0.12533 | 0.10789 | 0.0050398 | 0.0024062 | 0.002194 | 0.075597 | 0.036092 | 0.03291 | 0.45273 | 0.20919 | 0.12196 | 0.00525 | 0.0056 | 0.0042 | 0.037 | 0.039 | 0.029 | 0.009 | 0.009 | 0.009 | 0.039654 | 0.027191 | 0.022802
Heavy Duty Vehicles | Diesel RT 26 - 28t | Euro II | 1997 | 2001 | 276.8845 | 220.1609 | 201.9053 | 1.6783 | 1.3513 | 1.4532 | 0.18494 | 0.14837 | 0.16699 | 12.0211 | 9.6442 | 10.8542 | 9.8756 | 7.8482 | 7.1642 | 0.112 | 0.0696 | 0.0651 | 0.011 | 0.009 | 0.006 | 0.0029 | 0.0029 | 0.0029 | 0.49858 | 0.32702 | 0.26243
Heavy Duty Vehicles | Diesel RT 26 - 28t | Euro III | 2002 | 2006 | 289.2736 | 227.4916 | 206.7759 | 2.121 | 1.5816 | 1.4813 | 0.2013 | 0.14121 | 0.11786 | 14.0911 | 9.8849 | 8.2503 | 7.7328 | 6.0891 | 5.633 | 0.098 | 0.0744 | 0.0637 | 0.005 | 0.005 | 0.004 | 0.0029 | 0.0029 | 0.0029 | 0.46736 | 0.30374 | 0.24291
Heavy Duty Vehicles | Diesel RT 26 - 28t | Euro V | 2010 | 2013 | 277.275 | 223.8972 | 205.1768 | 0.72023 | 0.50473 | 0.42915 | 0.058204 | 0.027348 | 0.022862 | 4.3653 | 2.0511 | 1.7147 | 4.4123 | 3.3391 | 2.9662 | 0.00525 | 0.0056 | 0.0042 | 0.0298 | 0.0402 | 0.0336 | 0.011 | 0.011 | 0.011 | 0.13641 | 0.093305 | 0.077271
Heavy Duty Vehicles | Diesel RT 26 - 28t | Euro VI | 2014 | 9999 | 272.3857 | 218.5591 | 199.6539 | 0.21426 | 0.14734 | 0.12001 | 0.0053733 | 0.0025869 | 0.0023631 | 0.0806 | 0.038803 | 0.035447 | 0.45789 | 0.22663 | 0.1434 | 0.00525 | 0.0056 | 0.0042 | 0.037 | 0.039 | 0.029 | 0.009 | 0.009 | 0.009 | 0.040921 | 0.027991 | 0.023183
Heavy Duty Vehicles | Diesel RT 28 - 32t | Conventional | 0 | 1993 | 369.7031 | 292.3244 | 265.7188 | 2.9076 | 2.149 | 2.0454 | 0.56662 | 0.41513 | 0.37584 | 28.3311 | 20.7566 | 18.7918 | 14.5142 | 11.9427 | 11.0082 | 0.175 | 0.08 | 0.07 | 0.03 | 0.03 | 0.03 | 0.0029 | 0.0029 | 0.0029 | 0.87369 | 0.56001 | 0.44375
Heavy Duty Vehicles | Diesel RT 28 - 32t | Euro I | 1994 | 1996 | 324.6504 | 259.9808 | 238.1689 | 2.3615 | 1.8605 | 1.7949 | 0.43609 | 0.31367 | 0.28135 | 28.3461 | 20.3885 | 18.2878 | 10.4524 | 8.5088 | 7.8428 | 0.175 | 0.08 | 0.07 | 0.017 | 0.014 | 0.01 | 0.0029 | 0.0029 | 0.0029 | 0.77849 | 0.51837 | 0.41907
Heavy Duty Vehicles | Diesel RT 28 - 32t | Euro II | 1997 | 2001 | 312.3265 | 251.6081 | 239.858 | 1.9292 | 1.5699 | 1.5652 | 0.2111 | 0.17218 | 0.19493 | 13.7216 | 11.1916 | 12.6702 | 11.2313 | 9.0428 | 8.2794 | 0.112 | 0.0696 | 0.0651 | 0.017 | 0.014 | 0.01 | 0.0029 | 0.0029 | 0.0029 | 0.52338 | 0.34413 | 0.27591
Heavy Duty Vehicles | Diesel RT 28 - 32t | Euro III | 2002 | 2006 | 327.5842 | 262.9003 | 239.8388 | 2.3234 | 1.7303 | 1.6859 | 0.21445 | 0.15329 | 0.13512 | 15.0118 | 10.7302 | 9.4584 | 8.8832 | 7.0173 | 6.4446 | 0.098 | 0.0744 | 0.0637 | 0.008 | 0.008 | 0.006 | 0.0029 | 0.0029 | 0.0029 | 0.49053 | 0.31736 | 0.25209
Heavy Duty Vehicles | Diesel RT 28 - 32t | Euro IV | 2007 | 2009 | 316.7295 | 259.7054 | 237.6584 | 1.1451 | 0.83442 | 0.71434 | 0.04907 | 0.037503 | 0.033978 | 3.6803 | 2.8127 | 2.5484 | 6.0329 | 4.978 | 4.6275 | 0.00525 | 0.0056 | 0.0042 | 0.0174 | 0.0214 | 0.0174 | 0.0029 | 0.0029 | 0.0029 | 0.070054 | 0.050859 | 0.04304
Heavy Duty Vehicles | Diesel RT 28 - 32t | Euro V | 2010 | 2013 | 315.4511 | 259.4523 | 239.2217 | 0.7835 | 0.53547 | 0.44729 | 0.066218 | 0.031691 | 0.026656 | 4.9663 | 2.3768 | 1.9992 | 4.9411 | 3.8071 | 3.411 | 0.00525 | 0.0056 | 0.0042 | 0.0456 | 0.0616 | 0.0516 | 0.011 | 0.011 | 0.011 | 0.14595 | 0.10109 | 0.0831
Heavy Duty Vehicles | Diesel RT 28 - 32t | Euro VI | 2014 | 9999 | 309.6513 | 253.2901 | 232.9072 | 0.22734 | 0.15158 | 0.13061 | 0.0061085 | 0.002998 | 0.0027567 | 0.091627 | 0.04497 | 0.041351 | 0.42025 | 0.24066 | 0.1772 | 0.00525 | 0.0056 | 0.0042 | 0.0565 | 0.0595 | 0.0445 | 0.009 | 0.009 | 0.009 | 0.043784 | 0.030327 | 0.024932
Heavy Duty Vehicles | Diesel RT >32t | Euro II | 1997 | 2001 | 319.2655 | 251.6825 | 228.8038 | 1.9878 | 1.5794 | 1.7468 | 0.21707 | 0.1731 | 0.1978 | 14.1096 | 11.2512 | 12.8567 | 11.4555 | 9.041 | 8.1755 | 0.112 | 0.0696 | 0.0651 | 0.018 | 0.015 | 0.01 | 0.0029 | 0.0029 | 0.0029 | 0.53785 | 0.34643 | 0.27441
Heavy Duty Vehicles | Diesel RT >32t | Euro III | 2002 | 2006 | 330.8527 | 257.9616 | 232.4381 | 2.397 | 1.7885 | 1.7259 | 0.21883 | 0.15294 | 0.13494 | 15.3178 | 10.7061 | 9.4458 | 9.2246 | 7.2244 | 6.5503 | 0.098 | 0.0744 | 0.0637 | 0.009 | 0.009 | 0.007 | 0.0029 | 0.0029 | 0.0029 | 0.49571 | 0.31566 | 0.24892
Heavy Duty Vehicles | Diesel RT >32t | Euro IV | 2007 | 2009 | 316.3167 | 252.6637 | 229.5027 | 1.1512 | 0.83863 | 0.72323 | 0.049019 | 0.036749 | 0.033353 | 3.6764 | 2.7562 | 2.5015 | 6.2699 | 5.0709 | 4.7084 | 0.00525 | 0.0056 | 0.0042 | 0.019 | 0.0234 | 0.0192 | 0.0029 | 0.0029 | 0.0029 | 0.069602 | 0.048468 | 0.041419
Heavy Duty Vehicles | Diesel RT >32t | Euro V | 2010 | 2013 | 316.9768 | 252.9773 | 230.4598 | 0.80798 | 0.54947 | 0.45748 | 0.066538 | 0.0309 | 0.025679 | 4.9903 | 2.3175 | 1.9259 | 5.2166 | 3.9158 | 3.4623 | 0.00525 | 0.0056 | 0.0042 | 0.049 | 0.0666 | 0.0558 | 0.011 | 0.011 | 0.011 | 0.14898 | 0.1013 | 0.08437
Heavy Duty Vehicles | Diesel RT >32t | Euro VI | 2014 | 9999 | 310.6564 | 246.4397 | 223.8374 | 0.19268 | 0.13623 | 0.11619 | 0.0061283 | 0.0029169 | 0.0026494 | 0.091924 | 0.043753 | 0.039741 | 0.4329 | 0.2026 | 0.1183 | 0.00525 | 0.0056 | 0.0042 | 0.061 | 0.064 | 0.048 | 0.009 | 0.009 | 0.009 | 0.044695 | 0.030389 | 0.025312
Heavy Duty Vehicles | Diesel TT/AT 28 - 34t | Conventional | 0 | 1993 | 331.9857 | 254.4806 | 227.2094 | 2.5594 | 1.8987 | 1.8042 | 0.48485 | 0.36039 | 0.33889 | 24.2425 | 18.0196 | 16.9446 | 13.3047 | 10.4604 | 9.2856 | 0.175 | 0.08 | 0.07 | 0.03 | 0.03 | 0.03 | 0.0029 | 0.0029 | 0.0029 | 0.73592 | 0.47572 | 0.38001
Heavy Duty Vehicles | Diesel TT/AT 28 - 34t | Euro I | 1994 | 1996 | 297.0434 | 229.4577 | 205.3833 | 2.1718 | 1.6643 | 1.6025 | 0.37723 | 0.27671 | 0.2611 | 24.5198 | 17.9862 | 16.9718 | 9.5084 | 7.4083 | 6.5694 | 0.175 | 0.08 | 0.07 | 0.017 | 0.014 | 0.01 | 0.0029 | 0.0029 | 0.0029 | 0.67839 | 0.45044 | 0.3631
Heavy Duty Vehicles | Diesel TT/AT 28 - 34t | Euro II | 1997 | 2001 | 279.2359 | 218.9057 | 203.4649 | 1.7432 | 1.3758 | 1.4971 | 0.19127 | 0.1519 | 0.17378 | 12.4327 | 9.8732 | 11.2958 | 10.046 | 7.7714 | 6.8672 | 0.112 | 0.0696 | 0.0651 | 0.017 | 0.014 | 0.01 | 0.0029 | 0.0029 | 0.0029 | 0.4499 | 0.29591 | 0.23804
Heavy Duty Vehicles | Diesel TT/AT 28 - 34t | Euro III | 2002 | 2006 | 294.9291 | 228.6066 | 203.728 | 2.0661 | 1.5581 | 1.5163 | 0.18418 | 0.13192 | 0.12046 | 12.8928 | 9.2342 | 8.4319 | 8.1095 | 6.1543 | 5.3971 | 0.098 | 0.0744 | 0.0637 | 0.008 | 0.008 | 0.006 | 0.0029 | 0.0029 | 0.0029 | 0.41549 | 0.26906 | 0.21478
Heavy Duty Vehicles | Diesel TT/AT 28 - 34t | Euro IV | 2007 | 2009 | 283.1864 | 224.1805 | 200.6132 | 0.99043 | 0.70944 | 0.6181 | 0.042599 | 0.031447 | 0.027889 | 3.1949 | 2.3585 | 2.0917 | 5.531 | 4.3286 | 3.8369 | 0.00525 | 0.0056 | 0.0042 | 0.0174 | 0.0214 | 0.0174 | 0.0029 | 0.0029 | 0.0029 | 0.059211 | 0.041439 | 0.035895
Heavy Duty Vehicles | Diesel TT/AT 28 - 34t | Euro V | 2010 | 2013 | 280.6895 | 223.7708 | 203.4347 | 0.66728 | 0.45177 | 0.3761 | 0.0659 | 0.03057 | 0.025353 | 4.9425 | 2.2928 | 1.9015 | 4.4605 | 3.3249 | 2.9223 | 0.00525 | 0.0056 | 0.0042 | 0.0456 | 0.0616 | 0.0516 | 0.011 | 0.011 | 0.011 | 0.12368 | 0.087054 | 0.07413
Heavy Duty Vehicles | Diesel TT/AT 28 - 34t | Euro VI | 2014 | 9999 | 275.1158 | 218.2534 | 197.9533 | 0.16658 | 0.11203 | 0.10839 | 0.00607 | 0.0028893 | 0.0026205 | 0.091051 | 0.043339 | 0.039308 | 0.3321 | 0.19279 | 0.14428 | 0.00525 | 0.0056 | 0.0042 | 0.0565 | 0.0595 | 0.0445 | 0.009 | 0.009 | 0.009 | 0.037468 | 0.025784 | 0.021501
Heavy Duty Vehicles | Diesel TT/AT 34 - 40t | Conventional | 0 | 1993 | 385.1628 | 290.6961 | 255.7213 | 3.0052 | 2.2154 | 2.091 | 0.57852 | 0.41896 | 0.38377 | 28.9259 | 20.9478 | 19.1884 | 15.3783 | 11.9084 | 10.4191 | 0.175 | 0.08 | 0.07 | 0.03 | 0.03 | 0.03 | 0.0029 | 0.0029 | 0.0029 | 0.87684 | 0.55488 | 0.43801
Heavy Duty Vehicles | Diesel TT/AT 34 - 40t | Euro I | 1994 | 1996 | 338.1375 | 257.8177 | 227.907 | 2.5604 | 1.9455 | 1.8615 | 0.4641 | 0.32414 | 0.29314 | 30.1662 | 21.069 | 19.0538 | 10.8909 | 8.4078 | 7.3874 | 0.175 | 0.08 | 0.07 | 0.018 | 0.015 | 0.011 | 0.0029 | 0.0029 | 0.0029 | 0.8051 | 0.52446 | 0.41964
Heavy Duty Vehicles | Diesel TT/AT 34 - 40t | Euro II | 1997 | 2001 | 329.6667 | 253.3356 | 223.841 | 2.0549 | 1.61 | 1.7727 | 0.22698 | 0.17738 | 0.20124 | 14.7536 | 11.53 | 13.0809 | 11.6954 | 8.9781 | 7.8851 | 0.112 | 0.0696 | 0.0651 | 0.018 | 0.015 | 0.01 | 0.0029 | 0.0029 | 0.0029 | 0.53784 | 0.34304 | 0.27001
Heavy Duty Vehicles | Diesel TT/AT 34 - 40t | Euro III | 2002 | 2006 | 341.4783 | 259.5303 | 227.3675 | 2.451 | 1.8237 | 1.776 | 0.22262 | 0.15502 | 0.13554 | 15.5832 | 10.8511 | 9.4877 | 9.4133 | 7.197 | 6.3541 | 0.098 | 0.0744 | 0.0637 | 0.009 | 0.009 | 0.007 | 0.0029 | 0.0029 | 0.0029 | 0.49443 | 0.31157 | 0.24373
Heavy Duty Vehicles | Diesel TT/AT 34 - 40t | Euro IV | 2007 | 2009 | 327.135 | 254.1263 | 224.2362 | 1.1571 | 0.83017 | 0.70387 | 0.049737 | 0.036421 | 0.032122 | 3.7303 | 2.7316 | 2.4091 | 6.3982 | 5.0609 | 4.5227 | 0.00525 | 0.0056 | 0.0042 | 0.019 | 0.0234 | 0.0192 | 0.0029 | 0.0029 | 0.0029 | 0.070807 | 0.048162 | 0.040918
Heavy Duty Vehicles | Diesel TT/AT 34 - 40t | Euro V | 2010 | 2013 | 326.0122 | 254.6346 | 229.1295 | 0.80546 | 0.53036 | 0.43248 | 0.076541 | 0.034787 | 0.028555 | 5.7406 | 2.609 | 2.1416 | 5.2883 | 3.8964 | 3.4065 | 0.00525 | 0.0056 | 0.0042 | 0.049 | 0.0666 | 0.0558 | 0.011 | 0.011 | 0.011 | 0.1487 | 0.10014 | 0.082772
Heavy Duty Vehicles | Diesel TT/AT 34 - 40t | Euro VI | 2014 | 9999 | 319.3465 | 248.2474 | 222.8795 | 0.18882 | 0.13424 | 0.11487 | 0.0070459 | 0.0032863 | 0.0029505 | 0.10569 | 0.049295 | 0.044258 | 0.41079 | 0.19535 | 0.11677 | 0.00525 | 0.0056 | 0.0042 | 0.061 | 0.064 | 0.048 | 0.009 | 0.009 | 0.009 | 0.044609 | 0.030041 | 0.024834
Heavy Duty Vehicles | Diesel TT/AT 40 - 50t | Conventional | 0 | 1993 | 427.57 | 323.6103 | 283.4642 | 3.2409 | 2.3995 | 2.2835 | 0.61813 | 0.45926 | 0.42675 | 30.9063 | 22.9629 | 21.3375 | 17.3111 | 13.3628 | 11.6173 | 0.175 | 0.08 | 0.07 | 0.03 | 0.03 | 0.03 | 0.0029 | 0.0029 | 0.0029 | 0.90051 | 0.5698 | 0.4498
Heavy Duty Vehicles | Diesel TT/AT 40 - 50t | Euro I | 1994 | 1996 | 376.0051 | 287.2248 | 252.5251 | 2.8209 | 2.1329 | 2.08 | 0.49595 | 0.35715 | 0.33307 | 32.2367 | 23.2146 | 21.6496 | 12.1421 | 9.3775 | 8.1887 | 0.175 | 0.08 | 0.07 | 0.018 | 0.015 | 0.011 | 0.0029 | 0.0029 | 0.0029 | 0.84418 | 0.54584 | 0.43291
Heavy Duty Vehicles | Diesel TT/AT 40 - 50t | Euro II | 1997 | 2001 | 363.5835 | 279.9685 | 254.804 | 2.3116 | 1.8148 | 1.8309 | 0.25663 | 0.20061 | 0.22737 | 16.6808 | 13.0394 | 14.779 | 12.9548 | 9.9361 | 8.6826 | 0.112 | 0.0696 | 0.0651 | 0.018 | 0.015 | 0.01 | 0.0029 | 0.0029 | 0.0029 | 0.55835 | 0.3577 | 0.28222
Heavy Duty Vehicles | Diesel TT/AT 40 - 50t | Euro III | 2002 | 2006 | 380.026 | 289.2866 | 252.5704 | 2.6723 | 1.9961 | 1.9614 | 0.24002 | 0.16972 | 0.14611 | 16.8012 | 11.8805 | 10.2278 | 10.4315 | 7.969 | 6.9946 | 0.098 | 0.0744 | 0.0637 | 0.009 | 0.009 | 0.007 | 0.0029 | 0.0029 | 0.0029 | 0.51003 | 0.32264 | 0.25293
Heavy Duty Vehicles | Diesel TT/AT 40 - 50t | Euro IV | 2007 | 2009 | 367.273 | 285.0074 | 249.788 | 1.2406 | 0.89352 | 0.75853 | 0.054403 | 0.03984 | 0.03507 | 4.0803 | 2.988 | 2.6302 | 7.0829 | 5.565 | 5.0152 | 0.00525 | 0.0056 | 0.0042 | 0.019 | 0.0234 | 0.0192 | 0.0029 | 0.0029 | 0.0029 | 0.076832 | 0.052786 | 0.045104
Heavy Duty Vehicles | Diesel TT/AT 40 - 50t | Euro V | 2010 | 2013 | 364.9991 | 285.304 | 256.6146 | 0.84098 | 0.56551 | 0.46813 | 0.085694 | 0.038977 | 0.03198 | 6.427 | 2.9232 | 2.3985 | 5.7791 | 4.2815 | 3.7525 | 0.00525 | 0.0056 | 0.0042 | 0.049 | 0.0666 | 0.0558 | 0.011 | 0.011 | 0.011 | 0.15525 | 0.10691 | 0.089874
Heavy Duty Vehicles | Diesel TT/AT 40 - 50t | Euro VI | 2014 | 9999 | 357.1878 | 277.8868 | 249.389 | 0.19548 | 0.13869 | 0.11854 | 0.0078808 | 0.0036787 | 0.0033014 | 0.11821 | 0.055181 | 0.049522 | 0.39876 | 0.20077 | 0.12833 | 0.00525 | 0.0056 | 0.0042 | 0.061 | 0.064 | 0.048 | 0.009 | 0.009 | 0.009 | 0.046946 | 0.031753 | 0.026298
Heavy Duty Vehicles | Diesel TT/AT 50 - 60t | Euro II | 1997 | 2001 | 439.615 | 335.8026 | 301.4155 | 2.7829 | 2.1758 | 2.2042 | 0.31725 | 0.24615 | 0.27455 | 20.621 | 15.9999 | 17.8459 | 15.5658 | 11.836 | 10.2224 | 0.112 | 0.0696 | 0.0651 | 0.018 | 0.015 | 0.01 | 0.0029 | 0.0029 | 0.0029 | 0.62625 | 0.40626 | 0.32319
Heavy Duty Vehicles | Diesel TT/AT 50 - 60t | Euro III | 2002 | 2006 | 451.5496 | 341.1968 | 305.7246 | 3.1663 | 2.3623 | 2.3453 | 0.27598 | 0.19473 | 0.18388 | 19.3187 | 13.631 | 12.8718 | 12.5475 | 9.5008 | 8.223 | 0.098 | 0.0744 | 0.0637 | 0.009 | 0.009 | 0.007 | 0.0029 | 0.0029 | 0.0029 | 0.56761 | 0.36392 | 0.2881
Heavy Duty Vehicles | Diesel TT/AT 50 - 60t | Euro IV | 2007 | 2009 | 442.1935 | 339.5967 | 301.8311 | 1.4453 | 1.038 | 0.87827 | 0.063942 | 0.046523 | 0.040646 | 4.7957 | 3.4892 | 3.0485 | 8.5237 | 6.7015 | 5.8155 | 0.00525 | 0.0056 | 0.0042 | 0.019 | 0.0234 | 0.0192 | 0.0029 | 0.0029 | 0.0029 | 0.090488 | 0.062767 | 0.052652
Heavy Duty Vehicles | Diesel TT/AT 50 - 60t | Euro V | 2010 | 2013 | 442.0044 | 343.8944 | 308.1471 | 0.95747 | 0.64367 | 0.53198 | 0.10377 | 0.046981 | 0.038403 | 7.783 | 3.5236 | 2.8802 | 6.9054 | 5.0257 | 4.3367 | 0.00525 | 0.0056 | 0.0042 | 0.049 | 0.0666 | 0.0558 | 0.011 | 0.011 | 0.011 | 0.17865 | 0.12087 | 0.099963
Heavy Duty Vehicles | Diesel TT/AT 50 - 60t | Euro VI | 2014 | 9999 | 434.4163 | 336.6947 | 301.1775 | 0.21914 | 0.14977 | 0.13122 | 0.0095848 | 0.0044572 | 0.003987 | 0.14377 | 0.066858 | 0.059805 | 0.42653 | 0.22791 | 0.15479 | 0.00525 | 0.0056 | 0.0042 | 0.061 | 0.064 | 0.048 | 0.009 | 0.009 | 0.009 | 0.053599 | 0.036264 | 0.030001
Heavy Duty Vehicles | Diesel TT/AT >60t | Euro VI | 2014 | 9999 | 434.4163 | 336.6947 | 301.1775 | 0.21914 | 0.14977 | 0.13122 | 0.0095848 | 0.0044572 | 0.003987 | 0.14377 | 0.066858 | 0.059805 | 0.42653 | 0.22791 | 0.15479 | 0.00525 | 0.0056 | 0.0042 | 0.061 | 0.064 | 0.048 | 0.009 | 0.009 | 0.009 | 0.053599 | 0.036264 | 0.030001
Heavy Duty Vehicles | CNG RT 3,5 - 7,5t | Euro VI | 2014 | 9999 | 102.8274 | 95.9207 | 108.7283 | 1.89 | 1.89 | 1.89 | 0.0018373 | 0.0013392 | 0.0012525 | 0.027559 | 0.020088 | 0.018787 | 0.19428 | 0.066931 | 0.021317 | 0.373 | 0.373 | 0.373 | 0.0185 | 0.019 | 0.015 | 0.009 | 0.009 | 0.009 | 0.447 | 0.447 | 0.447
Heavy Duty Vehicles | CNG RT 7,5 - 12t | Euro V | 2010 | 2013 | 162.4907 | 140.5579 | 150.0018 | 1.89 | 1.89 | 1.89 | 0.029353 | 0.019634 | 0.019196 | 2.2015 | 1.4725 | 1.4397 | 2.333 | 1.8992 | 1.7723 | 0.373 | 0.373 | 0.373 | 0.015 | 0.0198 | 0.0172 | 0.011 | 0.011 | 0.011 | 0.447 | 0.447 | 0.447
Heavy Duty Vehicles | CNG RT 7,5 - 12t | Euro VI | 2014 | 9999 | 160.2491 | 137.2476 | 145.1921 | 1.89 | 1.89 | 1.89 | 0.002923 | 0.0020207 | 0.0019114 | 0.043844 | 0.03031 | 0.028671 | 0.25849 | 0.12959 | 0.084891 | 0.373 | 0.373 | 0.373 | 0.0185 | 0.019 | 0.015 | 0.009 | 0.009 | 0.009 | 0.447 | 0.447 | 0.447
Heavy Duty Vehicles | CNG RT 14 - 20t | Euro VI | 2014 | 9999 | 210.6266 | 173.9692 | 162.2454 | 1.89 | 1.89 | 1.89 | 0.0043223 | 0.0029788 | 0.0025066 | 0.064834 | 0.044682 | 0.037598 | 0.44335 | 0.20746 | 0.12632 | 0.373 | 0.373 | 0.373 | 0.037 | 0.039 | 0.029 | 0.009 | 0.009 | 0.009 | 0.447 | 0.447 | 0.447
Heavy Duty Vehicles | CNG RT 20 - 26t | Euro V | 2010 | 2013 | 275.0883 | 220.5401 | 201.8754 | 1.89 | 1.89 | 1.89 | 0.044868 | 0.031543 | 0.027119 | 3.3651 | 2.3657 | 2.0339 | 4.3814 | 3.3106 | 2.9484 | 0.373 | 0.373 | 0.373 | 0.0298 | 0.0402 | 0.0336 | 0.011 | 0.011 | 0.011 | 0.447 | 0.447 | 0.447
Heavy Duty Vehicles | CNG RT 20 - 26t | Euro VI | 2014 | 9999 | 270.4197 | 215.1779 | 196.2028 | 1.89 | 1.89 | 1.89 | 0.0052124 | 0.0035657 | 0.0029844 | 0.078185 | 0.053485 | 0.044766 | 0.45273 | 0.20919 | 0.12196 | 0.373 | 0.373 | 0.373 | 0.037 | 0.039 | 0.029 | 0.009 | 0.009 | 0.009 | 0.447 | 0.447 | 0.447
Heavy Duty Vehicles | CNG RT 26 - 28t | Euro VI | 2014 | 9999 | 288.3149 | 231.3405 | 211.3297 | 1.89 | 1.89 | 1.89 | 0.005458 | 0.0037591 | 0.003154 | 0.081871 | 0.056387 | 0.047311 | 0.45789 | 0.22663 | 0.1434 | 0.373 | 0.373 | 0.373 | 0.037 | 0.039 | 0.029 | 0.009 | 0.009 | 0.009 | 0.447 | 0.447 | 0.447
Heavy Duty Vehicles | CNG RT >32t | Euro VI | 2014 | 9999 | 328.8237 | 260.8515 | 236.9274 | 1.89 | 1.89 | 1.89 | 0.0059364 | 0.0040673 | 0.003405 | 0.089046 | 0.06101 | 0.051075 | 0.4329 | 0.2026 | 0.1183 | 0.373 | 0.373 | 0.373 | 0.061 | 0.064 | 0.048 | 0.009 | 0.009 | 0.009 | 0.447 | 0.447 | 0.447
Heavy Duty Vehicles | CNG TT/AT 28 - 34t | Euro VI | 2014 | 9999 | 291.2047 | 231.0169 | 209.5296 | 1.89 | 1.89 | 1.89 | 0.0050473 | 0.0034711 | 0.002912 | 0.07571 | 0.052067 | 0.043679 | 0.3321 | 0.19279 | 0.14428 | 0.373 | 0.373 | 0.373 | 0.0565 | 0.0595 | 0.0445 | 0.009 | 0.009 | 0.009 | 0.447 | 0.447 | 0.447
Heavy Duty Vehicles | CNG TT/AT 34 - 40t | Euro V | 2010 | 2013 | 345.0775 | 269.5257 | 242.5291 | 1.89 | 1.89 | 1.89 | 0.054889 | 0.038111 | 0.032298 | 4.1167 | 2.8584 | 2.4224 | 5.2883 | 3.8964 | 3.4065 | 0.373 | 0.373 | 0.373 | 0.049 | 0.0666 | 0.0558 | 0.011 | 0.011 | 0.011 | 0.447 | 0.447 | 0.447
Heavy Duty Vehicles | CNG TT/AT 34 - 40t | Euro VI | 2014 | 9999 | 338.022 | 262.7649 | 235.9135 | 1.89 | 1.89 | 1.89 | 0.0058813 | 0.0041014 | 0.0034785 | 0.08822 | 0.061521 | 0.052178 | 0.41079 | 0.19535 | 0.11677 | 0.373 | 0.373 | 0.373 | 0.061 | 0.064 | 0.048 | 0.009 | 0.009 | 0.009 | 0.447 | 0.447 | 0.447
Heavy Duty Vehicles | CNG TT/AT 40 - 50t | Euro VI | 2014 | 9999 | 378.0762 | 294.1376 | 263.9733 | 1.89 | 1.89 | 1.89 | 0.0062456 | 0.0043958 | 0.003749 | 0.093684 | 0.065937 | 0.056234 | 0.39876 | 0.20077 | 0.12833 | 0.373 | 0.373 | 0.373 | 0.061 | 0.064 | 0.048 | 0.009 | 0.009 | 0.009 | 0.447 | 0.447 | 0.447
Buses | Gasoline Urban Buses | Conventional | 0 | 9999 | FCu: 208.5155; FCr: 178.4029; FCh: 144.3963; COu: 6.0967; COr: 4.9624; COh: 2.9253 | 5.2762 | 4.67 | 4.4255 | 0.14 | 0.11 | 0.07 | 0.006 | 0.006 | 0.006 | 0.002 | 0.002 | 0.002 | 6.6877 | 5.2686 | 2.2563
Buses | Diesel Urban Buses <15t | Conventional | 0 | 1993 | 336.9174 | 277.6296 | 197.4168 | 6.2778 | 4.7795 | 2.828 | 1.0381 | 0.77991 | 0.41316 | 51.9038 | 38.9957 | 20.6581 | 11.3754 | 9.6873 | 7.1329 | 0.175 | 0.08 | 0.07 | 0.03 | 0.03 | 0.03 | 0.0029 | 0.0029 | 0.0029 | 3.8063 | 2.8226 | 1.4898
Buses | Diesel Urban Buses <15t | Euro I | 1994 | 1996 | 265.0794 | 223.2264 | 162.0205 | 2.1459 | 1.664 | 0.98078 | 0.33932 | 0.27397 | 0.17848 | 22.0558 | 17.8078 | 11.6009 | 8.5178 | 7.2109 | 4.8614 | 0.175 | 0.08 | 0.07 | 0.012 | 0.0098 | 0.0076 | 0.0029 | 0.0029 | 0.0029 | 0.688 | 0.53692 | 0.3118
Buses | Diesel Urban Buses <15t | Euro III | 2002 | 2006 | 268.5064 | 227.9255 | 167.0229 | 2.1569 | 1.6188 | 0.92535 | 0.16833 | 0.13663 | 0.09325 | 11.783 | 9.5642 | 6.5275 | 8.6384 | 6.7919 | 3.6307 | 0.098 | 0.0744 | 0.0637 | 0.006 | 0.006 | 0.0048 | 0.0029 | 0.0029 | 0.0029 | 0.45394 | 0.34092 | 0.19896
Buses | Diesel Urban Buses <15t | Euro IV | 2007 | 2009 | 243.6226 | 210.3904 | 169.0121 | 1.0876 | 0.84922 | 0.42248 | 0.039547 | 0.033129 | 0.022449 | 2.9661 | 2.4847 | 1.6837 | 5.0493 | 4.247 | 2.5929 | 0.00525 | 0.0056 | 0.0042 | 0.0128 | 0.0157 | 0.013 | 0.0029 | 0.0029 | 0.0029 | 0.054521 | 0.044921 | 0.032279
Buses | Diesel Urban Buses <15t | Euro V | 2010 | 2013 | 243.8081 | 211.7725 | 160.623 | 0.89349 | 0.67009 | 0.32407 | 0.07263 | 0.036709 | 0.025399 | 5.4472 | 2.7532 | 1.9049 | 4.3889 | 3.5007 | 2.0264 | 0.00525 | 0.0056 | 0.0042 | 0.0332 | 0.0447 | 0.0374 | 0.011 | 0.011 | 0.011 | 0.12419 | 0.098791 | 0.059645
Buses | Diesel Urban Buses <15t | Euro VI | 2014 | 9999 | 241.8013 | 209.4541 | 157.8578 | 0.22802 | 0.17044 | 0.10879 | 0.0067693 | 0.0035182 | 0.0026515 | 0.10154 | 0.052773 | 0.039773 | 0.47766 | 0.34762 | 0.09849 | 0.00525 | 0.0056 | 0.0042 | 0.0415 | 0.0437 | 0.0325 | 0.009 | 0.009 | 0.009 | 0.037257 | 0.029636 | 0.017891
Buses | Diesel Urban Buses 15 - 18t | Conventional | 0 | 1993 | 424.743 | 352.8405 | 230.0819 | 6.44 | 5.0082 | 2.6055 | 0.92134 | 0.70008 | 0.35093 | 46.067 | 35.0042 | 17.5463 | 18.2659 | 15.6576 | 10.803 | 0.175 | 0.08 | 0.07 | 0.03 | 0.03 | 0.03 | 0.0029 | 0.0029 | 0.0029 | 2.3698 | 1.7302 | 0.76159
Buses | Diesel Urban Buses 15 - 18t | Euro I | 1994 | 1996 | 355.2066 | 299.9687 | 202.7656 | 2.8721 | 2.3159 | 1.3295 | 0.47973 | 0.38022 | 0.22621 | 31.1826 | 24.7141 | 14.7037 | 11.2805 | 9.632 | 6.4258 | 0.175 | 0.08 | 0.07 | 0.012 | 0.0098 | 0.0076 | 0.0029 | 0.0029 | 0.0029 | 0.92818 | 0.70531 | 0.35111
Buses | Diesel Urban Buses 15 - 18t | Euro II | 1997 | 2001 | 340.6469 | 290.0793 | 202.0721 | 2.6671 | 2.0195 | 1.1204 | 0.22271 | 0.18631 | 0.13741 | 14.4761 | 12.1099 | 8.9314 | 12.3471 | 10.3942 | 6.8216 | 0.112 | 0.0696 | 0.0651 | 0.012 | 0.0098 | 0.0065 | 0.0029 | 0.0029 | 0.0029 | 0.64157 | 0.48289 | 0.24821
Buses | Diesel Urban Buses 15 - 18t | Euro III | 2002 | 2006 | 357.7513 | 304.1468 | 211.0213 | 2.9846 | 2.2295 | 1.2549 | 0.22318 | 0.1823 | 0.11463 | 15.6228 | 12.7613 | 8.0244 | 11.1572 | 8.8808 | 4.9189 | 0.098 | 0.0744 | 0.0637 | 0.006 | 0.006 | 0.0048 | 0.0029 | 0.0029 | 0.0029 | 0.59808 | 0.44713 | 0.23196
Buses | Diesel Urban Buses 15 - 18t | Euro IV | 2007 | 2009 | 328.5303 | 285.1689 | 212.8339 | 1.4174 | 1.1084 | 0.55612 | 0.054671 | 0.045665 | 0.028395 | 4.1003 | 3.4249 | 2.1296 | 6.7182 | 5.6757 | 3.5209 | 0.00525 | 0.0056 | 0.0042 | 0.0128 | 0.0157 | 0.013 | 0.0029 | 0.0029 | 0.0029 | 0.078002 | 0.063657 | 0.039931
Buses | Diesel Urban Buses 15 - 18t | Euro V | 2010 | 2013 | 328.4542 | 285.3666 | 199.7406 | 1.1632 | 0.85898 | 0.37996 | 0.097845 | 0.049466 | 0.031585 | 7.3384 | 3.7099 | 2.3689 | 5.7944 | 4.6204 | 2.6547 | 0.00525 | 0.0056 | 0.0042 | 0.0332 | 0.0447 | 0.0374 | 0.011 | 0.011 | 0.011 | 0.16013 | 0.12804 | 0.070702
Buses | Diesel Urban Buses 15 - 18t | Euro VI | 2014 | 9999 | 325.2995 | 281.98 | 195.9085 | 0.29295 | 0.22983 | 0.12245 | 0.0091068 | 0.0047364 | 0.0032907 | 0.1366 | 0.071047 | 0.04936 | 0.54526 | 0.41318 | 0.11406 | 0.00525 | 0.0056 | 0.0042 | 0.0415 | 0.0437 | 0.0325 | 0.009 | 0.009 | 0.009 | 0.048039 | 0.038409 | 0.021207
Buses | Diesel Urban Buses >18t | Euro II | 1997 | 2001 | 432.243 | 371.1404 | 259.3105 | 3.6652 | 2.7269 | 1.4668 | 0.29746 | 0.25072 | 0.17811 | 19.3352 | 16.2968 | 11.5773 | 15.1964 | 12.9525 | 8.3342 | 0.112 | 0.0696 | 0.0651 | 0.012 | 0.0098 | 0.0065 | 0.0029 | 0.0029 | 0.0029 | 0.67575 | 0.52182 | 0.26304
Buses | Diesel Urban Buses >18t | Euro III | 2002 | 2006 | 448.1237 | 386.7053 | 262.7568 | 3.93 | 2.881 | 1.5945 | 0.27712 | 0.22093 | 0.13837 | 19.3983 | 15.4654 | 9.6857 | 13.7592 | 11.1 | 6.3049 | 0.098 | 0.0744 | 0.0637 | 0.006 | 0.006 | 0.0048 | 0.0029 | 0.0029 | 0.0029 | 0.6299 | 0.4773 | 0.24091
Buses | Diesel Urban Buses >18t | Euro IV | 2007 | 2009 | 415.8781 | 370.4713 | 269.4106 | 1.7213 | 1.3625 | 0.66422 | 0.068651 | 0.056336 | 0.032209 | 5.1489 | 4.2252 | 2.4156 | 8.7666 | 7.4114 | 4.5583 | 0.00525 | 0.0056 | 0.0042 | 0.0128 | 0.0157 | 0.013 | 0.0029 | 0.0029 | 0.0029 | 0.09427 | 0.078022 | 0.047011
Buses | Diesel Urban Buses >18t | Euro V | 2010 | 2013 | 420.0247 | 365.7192 | 254.0676 | 1.4317 | 1.0325 | 0.40699 | 0.12512 | 0.063394 | 0.040175 | 9.3843 | 4.7546 | 3.0131 | 7.2108 | 5.7387 | 3.2276 | 0.00525 | 0.0056 | 0.0042 | 0.0332 | 0.0447 | 0.0374 | 0.011 | 0.011 | 0.011 | 0.17873 | 0.14313 | 0.07864
Buses | Diesel Urban Buses >18t | Euro VI | 2014 | 9999 | 414.1787 | 360.0031 | 248.7515 | 0.31726 | 0.22797 | 0.1239 | 0.011595 | 0.006047 | 0.0041783 | 0.17392 | 0.090705 | 0.062674 | 0.46824 | 0.38197 | 0.16986 | 0.00525 | 0.0056 | 0.0042 | 0.0415 | 0.0437 | 0.0325 | 0.009 | 0.009 | 0.009 | 0.053631 | 0.042941 | 0.023586
Buses | Gasoline Coaches | Conventional | 0 | 9999 | FCu: 162.4974; FCr: 144.2873; FCh: 146.8809; COu: 4.2627; COr: 3.123; COh: 2.7956 | 4.3819 | 4.2707 | 4.6573 | 0.14 | 0.11 | 0.07 | 0.006 | 0.006 | 0.006 | 0.002 | 0.002 | 0.002 | 4.3689 | 2.6559 | 1.9396
Buses | Diesel Coaches <15t | Conventional | 0 | 1993 | 306.2884 | 225.241 | 199.0356 | 2.7122 | 1.7382 | 1.3723 | 0.48999 | 0.32784 | 0.26894 | 24.4997 | 16.3918 | 13.4472 | 11.3239 | 8.8221 | 8.1561 | 0.175 | 0.08 | 0.07 | 0.03 | 0.03 | 0.03 | 0.0029 | 0.0029 | 0.0029 | 0.90706 | 0.53259 | 0.39256
Buses | Diesel Coaches <15t | Euro I | 1994 | 1996 | 280.9401 | 207.8907 | 184.1769 | 2.1987 | 1.4657 | 1.1857 | 0.39538 | 0.26034 | 0.20857 | 25.6999 | 16.9224 | 13.5573 | 8.7678 | 6.6988 | 6.1469 | 0.175 | 0.08 | 0.07 | 0.011 | 0.009 | 0.007 | 0.0029 | 0.0029 | 0.0029 | 0.83019 | 0.51589 | 0.39719
Buses | Diesel Coaches <15t | Euro II | 1997 | 2001 | 279.3984 | 208.5656 | 184.95 | 1.7738 | 1.2035 | 1.0909 | 0.18554 | 0.13669 | 0.12011 | 12.0604 | 8.8851 | 7.8073 | 10.033 | 7.5489 | 6.8395 | 0.112 | 0.0696 | 0.0651 | 0.011 | 0.009 | 0.006 | 0.0029 | 0.0029 | 0.0029 | 0.58612 | 0.35883 | 0.27226
Buses | Diesel Coaches <15t | Euro III | 2002 | 2006 | 303.7939 | 224.2929 | 197.6378 | 2.3064 | 1.4654 | 1.2822 | 0.22277 | 0.14468 | 0.11538 | 15.5936 | 10.1277 | 8.0768 | 8.5913 | 6.0458 | 5.3677 | 0.098 | 0.0744 | 0.0637 | 0.005 | 0.005 | 0.004 | 0.0029 | 0.0029 | 0.0029 | 0.57679 | 0.35126 | 0.27088
Buses | Diesel Coaches <15t | Euro IV | 2007 | 2009 | 290.8174 | 222.0873 | 197.6875 | 1.2408 | 0.81274 | 0.68933 | 0.04776 | 0.0339 | 0.029615 | 3.582 | 2.5425 | 2.2211 | 5.6659 | 4.2251 | 3.842 | 0.00525 | 0.0056 | 0.0042 | 0.0112 | 0.0138 | 0.0114 | 0.0029 | 0.0029 | 0.0029 | 0.07217 | 0.047556 | 0.038767
Buses | Diesel Coaches <15t | Euro V | 2010 | 2013 | 294.6647 | 225.8536 | 201.1313 | 0.97854 | 0.59952 | 0.47006 | 0.08778 | 0.03915 | 0.031805 | 6.5835 | 2.9362 | 2.3853 | 5.106 | 3.5614 | 3.0704 | 0.00525 | 0.0056 | 0.0042 | 0.0298 | 0.0402 | 0.0336 | 0.011 | 0.011 | 0.011 | 0.1647 | 0.10772 | 0.087462
Buses | Diesel Coaches <15t | Euro VI | 2014 | 9999 | 291.4294 | 222.0933 | 197.1061 | 0.30116 | 0.18612 | 0.14576 | 0.0081586 | 0.0037305 | 0.0033108 | 0.12238 | 0.055958 | 0.049662 | 0.63458 | 0.30407 | 0.16898 | 0.00525 | 0.0056 | 0.0042 | 0.037 | 0.039 | 0.029 | 0.009 | 0.009 | 0.009 | 0.049408 | 0.032317 | 0.026242
Buses | Diesel Coaches 15 - 18t | Conventional | 0 | 1993 | 306.2884 | 225.241 | 199.0356 | 2.7122 | 1.7382 | 1.3723 | 0.48999 | 0.32784 | 0.26894 | 24.4997 | 16.3918 | 13.4472 | 11.3239 | 8.8221 | 8.1561 | 0.175 | 0.08 | 0.07 | 0.03 | 0.03 | 0.03 | 0.0029 | 0.0029 | 0.0029 | 0.90706 | 0.53259 | 0.39256
Buses | Diesel Coaches 15 - 18t | Euro I | 1994 | 1996 | 280.9401 | 207.8907 | 184.1769 | 2.1987 | 1.4657 | 1.1857 | 0.39538 | 0.26034 | 0.20857 | 25.6999 | 16.9224 | 13.5573 | 8.7678 | 6.6988 | 6.1469 | 0.175 | 0.08 | 0.07 | 0.011 | 0.009 | 0.007 | 0.0029 | 0.0029 | 0.0029 | 0.83019 | 0.51589 | 0.39719
Buses | Diesel Coaches 15 - 18t | Euro II | 1997 | 2001 | 279.3984 | 208.5656 | 184.95 | 1.7738 | 1.2035 | 1.0909 | 0.18554 | 0.13669 | 0.12011 | 12.0604 | 8.8851 | 7.8073 | 10.033 | 7.5489 | 6.8395 | 0.112 | 0.0696 | 0.0651 | 0.011 | 0.009 | 0.006 | 0.0029 | 0.0029 | 0.0029 | 0.58612 | 0.35883 | 0.27226
Buses | Diesel Coaches 15 - 18t | Euro III | 2002 | 2006 | 303.7939 | 224.2929 | 197.6378 | 2.3064 | 1.4654 | 1.2822 | 0.22277 | 0.14468 | 0.11538 | 15.5936 | 10.1277 | 8.0768 | 8.5913 | 6.0458 | 5.3677 | 0.098 | 0.0744 | 0.0637 | 0.005 | 0.005 | 0.004 | 0.0029 | 0.0029 | 0.0029 | 0.57679 | 0.35126 | 0.27088
Buses | Diesel Coaches 15 - 18t | Euro IV | 2007 | 2009 | 290.8174 | 222.0873 | 197.6875 | 1.2408 | 0.81274 | 0.68933 | 0.04776 | 0.0339 | 0.029615 | 3.582 | 2.5425 | 2.2211 | 5.6659 | 4.2251 | 3.842 | 0.00525 | 0.0056 | 0.0042 | 0.0112 | 0.0138 | 0.0114 | 0.0029 | 0.0029 | 0.0029 | 0.07217 | 0.047556 | 0.038767
Buses | Diesel Coaches 15 - 18t | Euro V | 2010 | 2013 | 294.6647 | 225.8536 | 201.1313 | 0.97854 | 0.59952 | 0.47006 | 0.08778 | 0.03915 | 0.031805 | 6.5835 | 2.9362 | 2.3853 | 5.106 | 3.5614 | 3.0704 | 0.00525 | 0.0056 | 0.0042 | 0.0298 | 0.0402 | 0.0336 | 0.011 | 0.011 | 0.011 | 0.1647 | 0.10772 | 0.087462
Buses | Diesel Coaches 15 - 18t | Euro VI | 2014 | 9999 | 291.4294 | 222.0933 | 197.1061 | 0.30116 | 0.18612 | 0.14576 | 0.0081586 | 0.0037305 | 0.0033108 | 0.12238 | 0.055958 | 0.049662 | 0.63458 | 0.30407 | 0.16898 | 0.00525 | 0.0056 | 0.0042 | 0.037 | 0.039 | 0.029 | 0.009 | 0.009 | 0.009 | 0.049408 | 0.032317 | 0.026242
Buses | Diesel Coaches >18t | Conventional | 0 | 1993 | 371.8593 | 272.888 | 240.5109 | 3.1034 | 2.0418 | 1.7322 | 0.57205 | 0.38761 | 0.33052 | 28.6026 | 19.3803 | 16.5258 | 14.0839 | 10.7725 | 9.7352 | 0.175 | 0.08 | 0.07 | 0.03 | 0.03 | 0.03 | 0.0029 | 0.0029 | 0.0029 | 1.013 | 0.62347 | 0.48217
Buses | Diesel Coaches >18t | Euro I | 1994 | 1996 | 329.5381 | 243.628 | 215.0713 | 2.5107 | 1.7222 | 1.4575 | 0.45195 | 0.30242 | 0.24639 | 29.3766 | 19.657 | 16.0154 | 10.7364 | 8.0496 | 7.2055 | 0.175 | 0.08 | 0.07 | 0.011 | 0.009 | 0.007 | 0.0029 | 0.0029 | 0.0029 | 0.91469 | 0.58123 | 0.45744
Buses | Diesel Coaches >18t | Euro II | 1997 | 2001 | 323.9293 | 241.5795 | 213.6058 | 2.0296 | 1.3963 | 1.2886 | 0.21369 | 0.1607 | 0.14309 | 13.8896 | 10.4455 | 9.3007 | 11.8829 | 8.8175 | 7.8369 | 0.112 | 0.0696 | 0.0651 | 0.011 | 0.009 | 0.006 | 0.0029 | 0.0029 | 0.0029 | 0.62984 | 0.39207 | 0.30472
Buses | Diesel Coaches >18t | Euro III | 2002 | 2006 | 335.5961 | 242.3901 | 211.6192 | 2.5561 | 1.6696 | 1.4389 | 0.24175 | 0.15616 | 0.12569 | 16.9222 | 10.9314 | 8.798 | 9.6809 | 6.7814 | 5.8891 | 0.098 | 0.0744 | 0.0637 | 0.005 | 0.005 | 0.004 | 0.0029 | 0.0029 | 0.0029 | 0.60791 | 0.3709 | 0.28599
Buses | Diesel Coaches >18t | Euro IV | 2007 | 2009 | 319.6439 | 238.2213 | 211.1566 | 1.3277 | 0.87524 | 0.74169 | 0.052194 | 0.036456 | 0.031683 | 3.9146 | 2.7342 | 2.3762 | 6.4273 | 4.7287 | 4.2256 | 0.00525 | 0.0056 | 0.0042 | 0.0112 | 0.0138 | 0.0114 | 0.0029 | 0.0029 | 0.0029 | 0.075811 | 0.049914 | 0.041631
Buses | Diesel Coaches >18t | Euro V | 2010 | 2013 | 338.4797 | 258.7296 | 229.8167 | 1.0793 | 0.65418 | 0.50968 | 0.10083 | 0.044849 | 0.036341 | 7.5624 | 3.3636 | 2.7255 | 5.8573 | 4.0312 | 3.3846 | 0.00525 | 0.0056 | 0.0042 | 0.0298 | 0.0402 | 0.0336 | 0.011 | 0.011 | 0.011 | 0.17969 | 0.1175 | 0.094823
Buses | Diesel Coaches >18t | Euro VI | 2014 | 9999 | 334.8075 | 254.7063 | 225.5904 | 0.32502 | 0.1976 | 0.15295 | 0.009373 | 0.0042783 | 0.0037893 | 0.14059 | 0.064175 | 0.056839 | 0.6353 | 0.29271 | 0.14695 | 0.00525 | 0.0056 | 0.0042 | 0.037 | 0.039 | 0.029 | 0.009 | 0.009 | 0.009 | 0.053829 | 0.035292 | 0.028558
Buses | CNG Urban Buses 15 - 18t | Euro V | 2010 | 2013 | 347.6623 | 302.0549 | 211.4215 | 1.89 | 1.89 | 1.89 | 0.057554 | 0.050268 | 0.03484 | 4.3165 | 3.7701 | 2.613 | 5.7944 | 4.6204 | 2.6547 | 0.373 | 0.373 | 0.373 | 0.0332 | 0.0447 | 0.0374 | 0.003 | 0.003 | 0.003 | 0.447 | 0.447 | 0.447
Buses | CNG Urban Buses 15 - 18t | Euro VI | 2014 | 9999 | 344.3231 | 298.4703 | 207.3653 | 1.89 | 1.89 | 1.89 | 0.0065006 | 0.0052206 | 0.003146 | 0.097509 | 0.07831 | 0.04719 | 0.54526 | 0.41318 | 0.11406 | 0.373 | 0.373 | 0.373 | 0.0415 | 0.0437 | 0.0325 | 0.003 | 0.003 | 0.003 | 0.447 | 0.447 | 0.447
Buses | CNG Urban Buses >18t | Euro VI | 2014 | 9999 | 438.4 | 381.0561 | 263.2986 | 1.89 | 1.89 | 1.89 | 0.0075177 | 0.0057732 | 0.0034159 | 0.11277 | 0.086597 | 0.051238 | 0.46824 | 0.38197 | 0.16986 | 0.373 | 0.373 | 0.373 | 0.0415 | 0.0437 | 0.0325 | 0.003 | 0.003 | 0.003 | 0.447 | 0.447 | 0.447
Buses | CNG Coaches <15t | Euro VI | 2014 | 9999 | 308.4722 | 235.0814 | 208.6329 | 1.89 | 1.89 | 1.89 | 0.0065085 | 0.0042395 | 0.003445 | 0.097628 | 0.063593 | 0.051675 | 0.63458 | 0.30407 | 0.16898 | 0.373 | 0.373 | 0.373 | 0.037 | 0.039 | 0.029 | 0.003 | 0.003 | 0.003 | 0.447 | 0.447 | 0.447
Mopeds | 2-stroke <50 cm³ | Conventional | 0 | 1999 | 25 | 25 | 0 | 14.7 | 14.7 | 0 | 0.176 | 0.176 | 0 | 1.76 | 1.76 | 0 | 0.056 | 0.056 | 0 | 0.219 | 0.219 | 0 | 0.001 | 0.001 | 0.001 | 0.001 | 0.001 | 0.001 | 8.4 | 8.4 | 0
Mopeds | 2-stroke <50 cm³ | Euro 1 | 2000 | 2003 | 20 | 20 | 0 | 4.6 | 4.6 | 0 | 0.045 | 0.045 | 0 | 0.9 | 0.9 | 0 | 0.18 | 0.18 | 0 | 0.0438 | 0.0438 | 0 | 0.001 | 0.001 | 0.001 | 0.001 | 0.001 | 0.001 | 3.4 | 3.4 | 0
Mopeds | 2-stroke <50 cm³ | Euro 2 | 2004 | 2014 | 20 | 20 | 0 | 2.8 | 2.8 | 0 | 0.026 | 0.026 | 0 | 0.52 | 0.52 | 0 | 0.17 | 0.17 | 0 | 0.02409 | 0.02409 | 0 | 0.001 | 0.001 | 0.001 | 0.001 | 0.001 | 0.001 | 2.6 | 2.6 | 0
Mopeds | 4-stroke <50 cm³ | Euro 2 | 2004 | 2014 | 20 | 20 | 0 | 4.2 | 4.2 | 0 | 0.007 | 0.007 | 0 | 0.14 | 0.14 | 0 | 0.17 | 0.17 | 0 | 0.02409 | 0.02409 | 0 | 0.001 | 0.001 | 0.001 | 0.001 | 0.001 | 0.001 | 0.79 | 0.79 | 0
Mopeds | 4-stroke <50 cm³ | Euro 3 | 2015 | 2016 | 16.9212 | 16.0372 | 0 | 3.9021 | 1.9648 | 0 | 0.0084186 | 0.0065039 | 0 | 0.16837 | 0.13008 | 0 | 0.39377 | 0.3622 | 0 | 0.01971 | 0.01971 | 0 | 0.001 | 0.001 | 0.001 | 0.001 | 0.001 | 0.001 | 1.8284 | 1.0294 | 0
Mopeds | 4-stroke <50 cm³ | Euro 4 | 2017 | 2020 | 16.3321 | 16.1336 | 0 | 2.244 | 2.0486 | 0 | 0.0017555 | 0.001461 | 0 | 0.03511 | 0.02922 | 0 | 0.04435 | 0.041263 | 0 | 0.01971 | 0.01971 | 0 | 0.001 | 0.001 | 0.001 | 0.001 | 0.001 | 0.001 | 0.46225 | 0.37487 | 0
Mopeds | 4-stroke <50 cm³ | Euro 5 | 2021 | 9999 | 16.3321 | 16.1336 | 0 | 2.244 | 2.0486 | 0 | 0.0017555 | 0.001461 | 0 | 0.03511 | 0.02922 | 0 | 0.04435 | 0.041263 | 0 | 0.01971 | 0.01971 | 0 | 0.001 | 0.001 | 0.001 | 0.001 | 0.001 | 0.001 | 0.46225 | 0.37487 | 0
Motorcycles | 2-stroke >50 cm³ | Conventional | 0 | 1999 | 27.0214 | 28.161 | 39.3948 | 15.5739 | 19.3968 | 28.7969 | 0.2 | 0.2 | 0.2 | 3 | 3 | 3 | 0.027051 | 0.033528 | 0.043773 | 0.15 | 0.15 | 0.15 | 0.002 | 0.002 | 0.002 | 0.002 | 0.002 | 0.002 | 8.4033 | 7.125 | 9.9249
Motorcycles | 2-stroke >50 cm³ | Euro 1 | 2000 | 2003 | 24.9367 | 25.9884 | 36.356 | 10.2736 | 12.797 | 18.9997 | 0.08 | 0.08 | 0.08 | 2 | 2 | 2 | 0.040396 | 0.049851 | 0.060398 | 0.099 | 0.1065 | 0.0975 | 0.002 | 0.002 | 0.002 | 0.002 | 0.002 | 0.002 | 2.5973 | 2.5914 | 4.2285
Motorcycles | 2-stroke >50 cm³ | Euro 2 | 2004 | 2006 | 24.9367 | 25.9884 | 36.356 | 8.1281 | 10.1221 | 15.0291 | 0.04 | 0.04 | 0.04 | 1 | 1 | 1 | 0.047153 | 0.05874 | 0.072636 | 0.03 | 0.0315 | 0.03 | 0.002 | 0.002 | 0.002 | 0.002 | 0.002 | 0.002 | 1.3795 | 1.3761 | 2.2437
Motorcycles | 2-stroke >50 cm³ | Euro 3 | 2007 | 2016 | 15.0587 | 16.1395 | 20.7318 | 2.0108 | 4.7156 | 13.7089 | 0.012 | 0.012 | 0.012 | 0.3 | 0.3 | 0.3 | 0.044707 | 0.049171 | 0.068968 | 0.012 | 0.0135 | 0.012 | 0.002 | 0.002 | 0.002 | 0.002 | 0.002 | 0.002 | 0.64855 | 0.91973 | 1.7722
Motorcycles | 2-stroke >50 cm³ | Euro 4 | 2017 | 2020 | 14.8674 | 15.651 | 21.0082 | 1.9155 | 5.3 | 12.4789 | 0.012 | 0.012 | 0.012 | 0.3 | 0.3 | 0.3 | 0.056897 | 0.060189 | 0.0615 | 0.012 | 0.0135 | 0.012 | 0.002 | 0.002 | 0.002 | 0.002 | 0.002 | 0.002 | 0.6893 | 0.93357 | 1.5124
Motorcycles | 2-stroke >50 cm³ | Euro 5 | 2021 | 9999 | 14.8674 | 15.651 | 21.0082 | 2.427 | 4.7484 | 10.4154 | 0.012 | 0.012 | 0.012 | 0.3 | 0.3 | 0.3 | 0.037525 | 0.039864 | 0.040803 | 0.012 | 0.0135 | 0.012 | 0.002 | 0.002 | 0.002 | 0.002 | 0.002 | 0.002 | 0.4056 | 0.54923 | 0.8897
Motorcycles | 4-stroke <250 cm³ | Conventional | 0 | 1999 | 27.0334 | 30.8076 | 41.5236 | 15.2427 | 17.2245 | 25.0098 | 0.02 | 0.02 | 0.02 | 0.3 | 0.3 | 0.3 | 0.3028 | 0.42626 | 0.57341 | 0.2 | 0.2 | 0.2 | 0.002 | 0.002 | 0.002 | 0.002 | 0.002 | 0.002 | 1.2456 | 0.86479 | 0.96659
Motorcycles | 4-stroke <250 cm³ | Euro 1 | 2000 | 2003 | 22.2212 | 25.3242 | 34.1357 | 10.3507 | 14.5047 | 25.055 | 0.02 | 0.02 | 0.02 | 0.5 | 0.5 | 0.5 | 0.32049 | 0.45049 | 0.60743 | 0.142 | 0.144 | 0.132 | 0.002 | 0.002 | 0.002 | 0.002 | 0.002 | 0.002 | 1.0449 | 0.84607 | 0.96823
Motorcycles | 4-stroke <250 cm³ | Euro 2 | 2004 | 2006 | 19.2394 | 20.362 | 25.8157 | 3.6941 | 5.7866 | 9.2549 | 0.005 | 0.005 | 0.005 | 0.125 | 0.125 | 0.125 | 0.2526 | 0.38136 | 0.60845 | 0.136 | 0.092 | 0.092 | 0.002 | 0.002 | 0.002 | 0.002 | 0.002 | 0.002 | 0.45511 | 0.44125 | 0.51174
Motorcycles | 4-stroke <250 cm³ | Euro 3 | 2007 | 2016 | 15.0755 | 16.1261 | 20.7314 | 0.45662 | 1.1208 | 3.1753 | 0.005 | 0.005 | 0.005 | 0.125 | 0.125 | 0.125 | 0.060969 | 0.066632 | 0.093023 | 0.014341 | 0.013835 | 0.023013 | 0.002 | 0.002 | 0.002 | 0.002 | 0.002 | 0.002 | 0.047992 | 0.066355 | 0.12801
Motorcycles | 4-stroke <250 cm³ | Euro 4 | 2017 | 2020 | 15.6266 | 15.7999 | 20.5465 | 0.39917 | 1.0887 | 2.5608 | 0.005 | 0.005 | 0.005 | 0.125 | 0.125 | 0.125 | 0.032229 | 0.034971 | 0.036125 | 0.020087 | 0.019129 | 0.026676 | 0.002 | 0.002 | 0.002 | 0.002 | 0.002 | 0.002 | 0.06722 | 0.091745 | 0.14838
Motorcycles | 4-stroke <250 cm³ | Euro 5 | 2021 | 9999 | 15.6266 | 15.7999 | 20.5465 | 0.35097 | 0.9549 | 2.2458 | 0.005 | 0.005 | 0.005 | 0.125 | 0.125 | 0.125 | 0.021189 | 0.023547 | 0.024616 | 0.011851 | 0.011257 | 0.015707 | 0.002 | 0.002 | 0.002 | 0.002 | 0.002 | 0.002 | 0.039658 | 0.053992 | 0.087371
Motorcycles | 4-stroke 250 - 750 cm³ | Conventional | 0 | 1999 | 43.5059 | 40.7343 | 47.7788 | 20.6594 | 19.2634 | 23.0728 | 0.02 | 0.02 | 0.02 | 0.3 | 0.3 | 0.3 | 0.12274 | 0.17961 | 0.3912 | 0.2 | 0.2 | 0.2 | 0.002 | 0.002 | 0.002 | 0.002 | 0.002 | 0.002 | 2.5019 | 1.6362 | 1.5589
Motorcycles | 4-stroke 250 - 750 cm³ | Euro 1 | 2000 | 2003 | 42.4687 | 37.6745 | 42.1507 | 10.641 | 8.9547 | 10.4413 | 0.02 | 0.02 | 0.02 | 0.5 | 0.5 | 0.5 | 0.14276 | 0.24391 | 0.45857 | 0.148 | 0.174 | 0.156 | 0.002 | 0.002 | 0.002 | 0.002 | 0.002 | 0.002 | 1.0967 | 0.65667 | 0.66273
Motorcycles | 4-stroke 250 - 750 cm³ | Euro 2 | 2004 | 2006 | 40.8286 | 37.3012 | 43.6466 | 2.2794 | 2.3955 | 6.1463 | 0.005 | 0.005 | 0.005 | 0.125 | 0.125 | 0.125 | 0.10338 | 0.20028 | 0.48448 | 0.156 | 0.12 | 0.122 | 0.002 | 0.002 | 0.002 | 0.002 | 0.002 | 0.002 | 0.39207 | 0.30123 | 0.43029
Motorcycles | 4-stroke 250 - 750 cm³ | Euro 3 | 2007 | 2016 | 51.1007 | 42.0095 | 43.3039 | 0.36317 | 0.3992 | 0.62511 | 0.005 | 0.005 | 0.005 | 0.125 | 0.125 | 0.125 | 0.061597 | 0.067692 | 0.081232 | 0.068547 | 0.058282 | 0.038598 | 0.002 | 0.002 | 0.002 | 0.002 | 0.002 | 0.002 | 0.17228 | 0.1463 | 0.13613
Motorcycles | 4-stroke 250 - 750 cm³ | Euro 4 | 2017 | 2020 | 38.877 | 34.2502 | 40.1273 | 0.157 | 0.20335 | 0.41113 | 0.005 | 0.005 | 0.005 | 0.125 | 0.125 | 0.125 | 0.018101 | 0.023124 | 0.035969 | 0.015428 | 0.016589 | 0.016018 | 0.002 | 0.002 | 0.002 | 0.002 | 0.002 | 0.002 | 0.038775 | 0.041642 | 0.056494
Motorcycles | 4-stroke 250 - 750 cm³ | Euro 5 | 2021 | 9999 | 38.877 | 34.2502 | 40.1273 | 0.13774 | 0.1784 | 0.36062 | 0.005 | 0.005 | 0.005 | 0.125 | 0.125 | 0.125 | 0.012145 | 0.015495 | 0.02421 | 0.0090478 | 0.0097292 | 0.0094096 | 0.002 | 0.002 | 0.002 | 0.002 | 0.002 | 0.002 | 0.02274 | 0.024422 | 0.033187
Motorcycles | 4-stroke >750 cm³ | Conventional | 0 | 1999 | 37.6481 | 35.3068 | 41.7971 | 20.6594 | 19.2634 | 23.0728 | 0.02 | 0.02 | 0.02 | 0.3 | 0.3 | 0.3 | 0.26903 | 0.39366 | 0.60559 | 0.2 | 0.2 | 0.2 | 0.002 | 0.002 | 0.002 | 0.002 | 0.002 | 0.002 | 2.4089 | 1.5004 | 1.1072
Motorcycles | 4-stroke >750 cm³ | Euro 1 | 2000 | 2003 | 34.3554 | 33.2409 | 41.3918 | 10.641 | 8.9547 | 10.4413 | 0.02 | 0.02 | 0.02 | 0.5 | 0.5 | 0.5 | 0.26031 | 0.38776 | 0.57872 | 0.092 | 0.092 | 0.154 | 0.002 | 0.002 | 0.002 | 0.002 | 0.002 | 0.002 | 1.3313 | 0.92024 | 0.84041
Motorcycles | 4-stroke >750 cm³ | Euro 2 | 2004 | 2006 | 31.1742 | 30.5191 | 38.31 | 2.2794 | 2.3955 | 6.1463 | 0.005 | 0.005 | 0.005 | 0.125 | 0.125 | 0.125 | 0.076641 | 0.13202 | 0.26581 | 0.084 | 0.062 | 0.102 | 0.002 | 0.002 | 0.002 | 0.002 | 0.002 | 0.002 | 0.60085 | 0.49669 | 0.62141
Motorcycles | 4-stroke >750 cm³ | Euro 3 | 2007 | 2016 | 51.0452 | 41.9413 | 43.3855 | 0.36317 | 0.3992 | 0.62511 | 0.005 | 0.005 | 0.005 | 0.125 | 0.125 | 0.125 | 0.056707 | 0.066289 | 0.086389 | 0.024055 | 0.018301 | 0.022434 | 0.002 | 0.002 | 0.002 | 0.002 | 0.002 | 0.002 | 0.17207 | 0.14661 | 0.13667
Motorcycles | 4-stroke >750 cm³ | Euro 4 | 2017 | 2020 | 38.8504 | 34.2402 | 40.1373 | 0.157 | 0.20335 | 0.41113 | 0.005 | 0.005 | 0.005 | 0.125 | 0.125 | 0.125 | 0.017146 | 0.022075 | 0.037623 | 0.0054107 | 0.0051979 | 0.0092803 | 0.002 | 0.002 | 0.002 | 0.002 | 0.002 | 0.002 | 0.038703 | 0.041641 | 0.056538
Motorcycles | 4-stroke >750 cm³ | Euro 5 | 2021 | 9999 | 38.8504 | 34.2402 | 40.1373 | 0.13774 | 0.1784 | 0.36062 | 0.005 | 0.005 | 0.005 | 0.125 | 0.125 | 0.125 | 0.011534 | 0.014861 | 0.025176 | 0.0031748 | 0.0030506 | 0.0054541 | 0.002 | 0.002 | 0.002 | 0.002 | 0.002 | 0.002 | 0.02271 | 0.024439 | 0.033228
For PHEV (plug-in hybrid electric vehicles) cars and vans, the utility factor is set to 0.3, i.e. 30 % of total mileage is assumed to be battery driven.
For EV's and PHEV’s, the listed fuel consumption factors are derived as the total consumption of electricity from the battery (including charging and battery loss) in the vehicles divided by total mileage.
[6 empty] | Urban | Rural | Highway | Urban | Rural | Highway
Sector | Subsector | Tech | FYear | LYear | FCu: EConv; FCr: FCu_MJ_km; FCh: FCr_MJ_km; COu: FCh_MJ_km; COr: FCu_kWh_km; COh: FCr_kWh_km; PMu: FCh_kWh_km
Passenger cars | Electric cars | Conventional | 0 | 9999 | FCu: 1; FCr: 0.66235; FCh: 0.66379; COu: 0.84114; COr: 0.18399; COh: 0.18439; PMu: 0.23365
Passenger cars | Hybrid cars | Euro 5 | 2011 | 2014 | FCu: 1; FCr: 0.43284; FCh: 0.36252; COu: 0.14256; COr: 0.12023; COh: 0.1007; PMu: 0.039601
Passenger cars | Hybrid cars | Euro 6 | 2015 | 2017 | FCu: 1; FCr: 0.46645; FCh: 0.37752; COu: 0.14572; COr: 0.12957; COh: 0.10487; PMu: 0.040479
Passenger cars | Hybrid cars | Euro 6d-TEMP | 2018 | 2020 | FCu: 1; FCr: 0.46645; FCh: 0.37752; COu: 0.14572; COr: 0.12957; COh: 0.10487; PMu: 0.040479
Passenger cars | Hybrid cars | Euro 6d | 2021 | 9999 | FCu: 1; FCr: 0.47835; FCh: 0.38258; COu: 0.14638; COr: 0.13288; COh: 0.10627; PMu: 0.040661
Passenger cars | Brint cars | Conventional | 0 | 9999 | FCu: 0.1425; FCr: 1.2489; FCh: 1.252; COu: 1.5871; COr: 0.34692; COh: 0.34777; PMu: 0.44087
Light Commercial Vehicles | Electric vans <= 1305kg | Conventional | 0 | 9999 | FCu: 1; FCr: 0.65917; FCh: 0.66123; COu: 0.70523; COr: 0.1831; COh: 0.18367; PMu: 0.1959
Light Commercial Vehicles | Electric vans 1306-1760kg | Conventional | 0 | 9999 | FCu: 1; FCr: 0.7617; FCh: 0.79893; COu: 0.87205; COr: 0.21158; COh: 0.22193; PMu: 0.24224
Light Commercial Vehicles | Electric vans >1760kg | Conventional | 0 | 9999 | FCu: 1; FCr: 0.97732; FCh: 1.0283; COu: 1.1224; COr: 0.27148; COh: 0.28564; PMu: 0.31177
Light Commercial Vehicles | Hybrid vans <= 1305kg | Euro 5 | 2012 | 2015 | FCu: 1; FCr: 0.39708; FCh: 0.32733; COu: 0.10798; COr: 0.1103; COh: 0.090925; PMu: 0.029995
Light Commercial Vehicles | Hybrid vans <= 1305kg | Euro 6 | 2016 | 2018 | FCu: 1; FCr: 0.40259; FCh: 0.33701; COu: 0.11236; COr: 0.11183; COh: 0.093614; PMu: 0.03121
Light Commercial Vehicles | Hybrid vans <= 1305kg | Euro 6d-TEMP | 2019 | 2021 | FCu: 1; FCr: 0.40259; FCh: 0.33701; COu: 0.11236; COr: 0.11183; COh: 0.093614; PMu: 0.03121
Light Commercial Vehicles | Hybrid vans <= 1305kg | Euro 6d | 2022 | 9999 | FCu: 1; FCr: 0.40259; FCh: 0.33701; COu: 0.11236; COr: 0.11183; COh: 0.093614; PMu: 0.03121
Light Commercial Vehicles | Hybrid vans 1306-1760kg | Euro 5 | 2012 | 2015 | FCu: 1; FCr: 0.47972; FCh: 0.42479; COu: 0.14719; COr: 0.13326; COh: 0.118; PMu: 0.040886
Light Commercial Vehicles | Hybrid vans 1306-1760kg | Euro 6 | 2016 | 2018 | FCu: 1; FCr: 0.46806; FCh: 0.40801; COu: 0.14008; COr: 0.13002; COh: 0.11333; PMu: 0.038912
Light Commercial Vehicles | Hybrid vans 1306-1760kg | Euro 6d-TEMP | 2019 | 2021 | FCu: 1; FCr: 0.46806; FCh: 0.40801; COu: 0.14008; COr: 0.13002; COh: 0.11333; PMu: 0.038912
Light Commercial Vehicles | Hybrid vans 1306-1760kg | Euro 6d | 2022 | 9999 | FCu: 1; FCr: 0.46806; FCh: 0.40801; COu: 0.14008; COr: 0.13002; COh: 0.11333; PMu: 0.038912
Light Commercial Vehicles | Hybrid vans >1760kg | Euro 5 | 2012 | 2015 | FCu: 1; FCr: 0.6857; FCh: 0.59539; COu: 0.20231; COr: 0.19047; COh: 0.16539; PMu: 0.056197
Light Commercial Vehicles | Hybrid vans >1760kg | Euro 6 | 2016 | 2018 | FCu: 1; FCr: 0.68351; FCh: 0.59294; COu: 0.20154; COr: 0.18986; COh: 0.16471; PMu: 0.055985
Light Commercial Vehicles | Hybrid vans >1760kg | Euro 6d-TEMP | 2019 | 2021 | FCu: 1; FCr: 0.68351; FCh: 0.59294; COu: 0.20154; COr: 0.18986; COh: 0.16471; PMu: 0.055985
Light Commercial Vehicles | Hybrid vans >1760kg | Euro 6d | 2022 | 9999 | FCu: 1; FCr: 0.68351; FCh: 0.59294; COu: 0.20154; COr: 0.18986; COh: 0.16471; PMu: 0.055985
Light Commercial Vehicles | Brint vans | Conventional | 0 | 9999 | FCu: 0.1425; FCr: 2.1425; FCh: 2.2541; COu: 2.4599; COr: 0.59515; COh: 0.62614; PMu: 0.68332
Heavy Duty Vehicles | Electric RT 3,5 - 7,5t | Conventional | 0 | 9999 | FCu: 1; FCr: 2.0965; FCh: 2.4431; COu: 3.1529; COr: 0.58237; COh: 0.67865; PMu: 0.8758
Heavy Duty Vehicles | Electric TT/AT | Conventional | 0 | 9999 | FCu: 1; FCr: 6.6051; FCh: 5.8115; COu: 6.6871; COr: 1.8348; COh: 1.6143; PMu: 1.8575
Heavy Duty Vehicles | Electric RT 7,5 - 12t | Conventional | 0 | 9999 | FCu: 1; FCr: 2.8204; FCh: 2.8415; COu: 3.4879; COr: 0.78344; COh: 0.7893; PMu: 0.96885
Heavy Duty Vehicles | Electric RT >12t | Conventional | 0 | 9999 | FCu: 1; FCr: 3.675; FCh: 3.3066; COu: 3.8843; COr: 1.0208; COh: 0.9185; PMu: 1.079
Heavy Duty Vehicles | Brint RT 3,5 - 7,5t | Conventional | 0 | 9999 | FCu: 0.1425; FCr: 3.9526; FCh: 4.6052; COu: 5.9407; COr: 1.098; COh: 1.2792; PMu: 1.6502
Heavy Duty Vehicles | Brint RT 7,5 - 12t | Conventional | 0 | 9999 | FCu: 0.1425; FCr: 5.3204; FCh: 5.3571; COu: 6.5794; COr: 1.4779; COh: 1.4881; PMu: 1.8276
Heavy Duty Vehicles | Brint RT >12t | Conventional | 0 | 9999 | FCu: 0.1425; FCr: 6.9286; FCh: 6.2327; COu: 7.3185; COr: 1.9246; COh: 1.7313; PMu: 2.0329
Heavy Duty Vehicles | Brint TT/AT | Conventional | 0 | 9999 | FCu: 0.1425; FCr: 12.4531; FCh: 10.9566; COu: 12.6078; COr: 3.4592; COh: 3.0435; PMu: 3.5022
Buses | Electric Urban Buses <15t | Conventional | 0 | 9999 | FCu: 1; FCr: 4.3016; FCh: 3.8123; COu: 3.2828; COr: 1.1949; COh: 1.059; PMu: 0.91188
Buses | Electric Urban Buses 15 - 18t | Conventional | 0 | 9999 | FCu: 1; FCr: 6.1507; FCh: 5.3447; COu: 3.8883; COr: 1.7085; COh: 1.4846; PMu: 1.0801
Buses | Electric Coaches <15t | Conventional | 0 | 9999 | FCu: 1; FCr: 2.8975; FCh: 2.6956; COu: 3.0552; COr: 0.80485; COh: 0.74877; PMu: 0.84867
Buses | Electric Coaches 15 - 18t | Conventional | 0 | 9999 | FCu: 1; FCr: 3.7797; FCh: 3.1632; COu: 3.4074; COr: 1.0499; COh: 0.87866; PMu: 0.94651
Buses | Electric Urban Buses >18t | Conventional | 0 | 9999 | FCu: 1; FCr: 8.7121; FCh: 7.4928; COu: 4.7283; COr: 2.42; COh: 2.0813; PMu: 1.3134
Buses | Brint Urban Buses <15t | Conventional | 0 | 9999 | FCu: 0.1425; FCr: 9.4302; FCh: 8.3575; COu: 7.1991; COr: 2.6195; COh: 2.3215; PMu: 1.9997
Buses | Brint Urban Buses 15 - 18t | Conventional | 0 | 9999 | FCu: 0.1425; FCr: 13.4839; FCh: 11.7169; COu: 8.5231; COr: 3.7455; COh: 3.2547; PMu: 2.3675
Buses | Brint Urban Buses >18t | Conventional | 0 | 9999 | FCu: 0.1425; FCr: 19.0995; FCh: 16.4267; COu: 10.3804; COr: 5.3054; COh: 4.563; PMu: 2.8834
Buses | Brint Coaches <15t | Conventional | 0 | 9999 | FCu: 0.1425; FCr: 6.3524; FCh: 5.9105; COu: 6.7004; COr: 1.7646; COh: 1.6418; PMu: 1.8612
Buses | Brint Coaches 15 - 18t | Conventional | 0 | 9999 | FCu: 0.1425; FCr: 8.2864; FCh: 6.9347; COu: 7.4704; COr: 2.3018; COh: 1.9263; PMu: 2.0751
Buses | Brint Coaches >18t | Conventional | 0 | 9999 | FCu: 0.1425; FCr: 11.3956; FCh: 8.5583; COu: 8.8835; COr: 3.1655; COh: 2.3773; PMu: 2.4676
Buses | Electric Coaches >18t | Conventional | 0 | 9999 | FCu: 1; FCr: 5.1981; FCh: 3.9041; COu: 4.0533; COr: 1.4439; COh: 1.0845; PMu: 1.1259
Mopeds | Electric Mopeds | Conventional | 0 | 9999 | FCu: 1; FCr: 0.071924; FCh: 0.071924; COu: 0.071924; COr: 0.019979; COh: 0.019979; PMu: 0.019979
Motorcycles | Electric Motorcycles | Conventional | 0 | 9999 | FCu: 1; FCr: 0.17125; FCh: 0.17125; COu: 0.17125; COr: 0.047569; COh: 0.047569; PMu: 0.047569

## Annex 3B-6
Annex 6: Deterioration factors in 2022
Sector | Subsector | Tech | ForecastYear | FC_red_ens | COMileDegU | COMileDegR | COMileDegH | NOxMileDegU | NOxMileDegR | NOxMileDegH | VOCMileDegU | VOCMileDegR | VOCMileDegH
Passenger cars | Gasoline <0,8 l | PRE ECE | 2022 | 1 | 1 | 1 | 1 | 1 | 1 | 1 | 1 | 1 | 1
Passenger cars | Gasoline <0,8 l | ECE 15/00-01 | 2022 | 1 | 1 | 1 | 1 | 1 | 1 | 1 | 1 | 1 | 1
Passenger cars | Gasoline <0,8 l | ECE 15/02 | 2022 | 1 | 1 | 1 | 1 | 1 | 1 | 1 | 1 | 1 | 1
Passenger cars | Gasoline <0,8 l | ECE 15/03 | 2022 | 1 | 1 | 1 | 1 | 1 | 1 | 1 | 1 | 1 | 1
Passenger cars | Gasoline <0,8 l | ECE 15/04 | 2022 | 1 | 1 | 1 | 1 | 1 | 1 | 1 | 1 | 1 | 1
Passenger cars | Gasoline <0,8 l | Euro 1 | 2022 | 1 | 2.2493 | 2.2493 | 2.2493 | 3.2781 | 3.2781 | 3.2781 | 1.7241 | 1.7241 | 1.7241
Passenger cars | Gasoline <0,8 l | Euro 2 | 2022 | 1 | 1.5083 | 1.5083 | 1.5083 | 2.3724 | 2.3724 | 2.3724 | 1.5007 | 1.5007 | 1.5007
Passenger cars | Gasoline <0,8 l | Euro 3 | 2022 | 1 | 2.4062 | 2.4062 | 2.4062 | 2.7859 | 2.7859 | 2.7859 | 1.1144 | 1.1144 | 1.1144
Passenger cars | Gasoline <0,8 l | Euro 4 | 2022 | 1 | 1.6766 | 1.6766 | 1.6766 | 1.6766 | 1.6766 | 1.6766 | 1.1101 | 1.1101 | 1.1101
Passenger cars | Gasoline <0,8 l | Euro 5 | 2022 | 1 | 1.5715 | 1.5715 | 1.5715 | 2.2246 | 2.2246 | 2.2246 | 1.3151 | 1.3151 | 1.3151
Passenger cars | Gasoline <0,8 l | Euro 6 | 2022 | 1 | 1.0481 | 1.0481 | 1.0481 | 1.0782 | 1.0782 | 1.0782 | 1.1451 | 1.1451 | 1.1451
Passenger cars | Gasoline <0,8 l | Euro 6d-TEMP | 2022 | 1 | 1.004 | 1.004 | 1.004 | 1.0064 | 1.0064 | 1.0064 | 1.012 | 1.012 | 1.012
Passenger cars | Gasoline <0,8 l | Euro 6d | 2022 | 1 | 1 | 1 | 1 | 1 | 1 | 1 | 1 | 1 | 1
Passenger cars | Gasoline 0,8 - 1,4 l | PRE ECE | 2022 | 1 | 1 | 1 | 1 | 1 | 1 | 1 | 1 | 1 | 1
Passenger cars | Gasoline 0,8 - 1,4 l | ECE 15/00-01 | 2022 | 1 | 1 | 1 | 1 | 1 | 1 | 1 | 1 | 1 | 1
Passenger cars | Gasoline 0,8 - 1,4 l | ECE 15/02 | 2022 | 1 | 1 | 1 | 1 | 1 | 1 | 1 | 1 | 1 | 1
Passenger cars | Gasoline 0,8 - 1,4 l | ECE 15/03 | 2022 | 1 | 1 | 1 | 1 | 1 | 1 | 1 | 1 | 1 | 1
Passenger cars | Gasoline 0,8 - 1,4 l | ECE 15/04 | 2022 | 1 | 1 | 1 | 1 | 1 | 1 | 1 | 1 | 1 | 1
Passenger cars | Gasoline 0,8 - 1,4 l | Euro 1 | 2022 | 1 | 2.2732 | 2.2732 | 2.2732 | 3.3218 | 3.3218 | 3.3218 | 1.738 | 1.738 | 1.738
Passenger cars | Gasoline 0,8 - 1,4 l | Euro 2 | 2022 | 1 | 1.7485 | 1.7485 | 1.7485 | 3.021 | 3.021 | 3.021 | 1.7376 | 1.7376 | 1.7376
Passenger cars | Gasoline 0,8 - 1,4 l | Euro 3 | 2022 | 1 | 2.4998 | 2.4998 | 2.4998 | 2.9047 | 2.9047 | 2.9047 | 1.122 | 1.122 | 1.122
Passenger cars | Gasoline 0,8 - 1,4 l | Euro 4 | 2022 | 1 | 1.6816 | 1.6816 | 1.6816 | 1.6816 | 1.6816 | 1.6816 | 1.1109 | 1.1109 | 1.1109
Passenger cars | Gasoline 0,8 - 1,4 l | Euro 5 | 2022 | 1 | 1.5747 | 1.5747 | 1.5747 | 2.2314 | 2.2314 | 2.2314 | 1.3169 | 1.3169 | 1.3169
Passenger cars | Gasoline 0,8 - 1,4 l | Euro 6 | 2022 | 1 | 1.0463 | 1.0463 | 1.0463 | 1.0753 | 1.0753 | 1.0753 | 1.1398 | 1.1398 | 1.1398
Passenger cars | Gasoline 0,8 - 1,4 l | Euro 6d-TEMP | 2022 | 1 | 1.0027 | 1.0027 | 1.0027 | 1.0043 | 1.0043 | 1.0043 | 1.0081 | 1.0081 | 1.0081
Passenger cars | Gasoline 0,8 - 1,4 l | Euro 6d | 2022 | 1 | 1 | 1 | 1 | 1 | 1 | 1 | 1 | 1 | 1
Passenger cars | Gasoline 1,4 - 2,0 l | PRE ECE | 2022 | 1 | 1 | 1 | 1 | 1 | 1 | 1 | 1 | 1 | 1
Passenger cars | Gasoline 1,4 - 2,0 l | ECE 15/00-01 | 2022 | 1 | 1 | 1 | 1 | 1 | 1 | 1 | 1 | 1 | 1
Passenger cars | Gasoline 1,4 - 2,0 l | ECE 15/02 | 2022 | 1 | 1 | 1 | 1 | 1 | 1 | 1 | 1 | 1 | 1
Passenger cars | Gasoline 1,4 - 2,0 l | ECE 15/03 | 2022 | 1 | 1 | 1 | 1 | 1 | 1 | 1 | 1 | 1 | 1
Passenger cars | Gasoline 1,4 - 2,0 l | ECE 15/04 | 2022 | 1 | 1 | 1 | 1 | 1 | 1 | 1 | 1 | 1 | 1
Passenger cars | Gasoline 1,4 - 2,0 l | Euro 1 | 2022 | 1 | 2.2747 | 2.2747 | 2.2747 | 3.3244 | 3.3244 | 3.3244 | 1.7388 | 1.7388 | 1.7388
Passenger cars | Gasoline 1,4 - 2,0 l | Euro 2 | 2022 | 1 | 1.7494 | 1.7494 | 1.7494 | 3.0234 | 3.0234 | 3.0234 | 1.7384 | 1.7384 | 1.7384
Passenger cars | Gasoline 1,4 - 2,0 l | Euro 3 | 2022 | 1 | 2.4997 | 2.4997 | 2.4997 | 2.9046 | 2.9046 | 2.9046 | 1.122 | 1.122 | 1.122
Passenger cars | Gasoline 1,4 - 2,0 l | Euro 4 | 2022 | 1 | 1.7481 | 1.7481 | 1.7481 | 1.7481 | 1.7481 | 1.7481 | 1.1217 | 1.1217 | 1.1217
Passenger cars | Gasoline 1,4 - 2,0 l | Euro 5 | 2022 | 1 | 1.8179 | 1.8179 | 1.8179 | 2.7527 | 2.7527 | 2.7527 | 1.451 | 1.451 | 1.451
Passenger cars | Gasoline 1,4 - 2,0 l | Euro 6 | 2022 | 1 | 1.0685 | 1.0685 | 1.0685 | 1.1113 | 1.1113 | 1.1113 | 1.2065 | 1.2065 | 1.2065
Passenger cars | Gasoline 1,4 - 2,0 l | Euro 6d-TEMP | 2022 | 1 | 1.0113 | 1.0113 | 1.0113 | 1.0183 | 1.0183 | 1.0183 | 1.0339 | 1.0339 | 1.0339
Passenger cars | Gasoline 1,4 - 2,0 l | Euro 6d | 2022 | 1 | 1 | 1 | 1 | 1 | 1 | 1 | 1 | 1 | 1
Passenger cars | Gasoline >2,0 l | PRE ECE | 2022 | 1 | 1 | 1 | 1 | 1 | 1 | 1 | 1 | 1 | 1
Passenger cars | Gasoline >2,0 l | ECE 15/00-01 | 2022 | 1 | 1 | 1 | 1 | 1 | 1 | 1 | 1 | 1 | 1
Passenger cars | Gasoline >2,0 l | ECE 15/02 | 2022 | 1 | 1 | 1 | 1 | 1 | 1 | 1 | 1 | 1 | 1
Passenger cars | Gasoline >2,0 l | ECE 15/03 | 2022 | 1 | 1 | 1 | 1 | 1 | 1 | 1 | 1 | 1 | 1
Passenger cars | Gasoline >2,0 l | ECE 15/04 | 2022 | 1 | 1 | 1 | 1 | 1 | 1 | 1 | 1 | 1 | 1
Passenger cars | Gasoline >2,0 l | Euro 1 | 2022 | 1 | 2.2727 | 2.2727 | 2.2727 | 3.3209 | 3.3209 | 3.3209 | 1.7377 | 1.7377 | 1.7377
Passenger cars | Gasoline >2,0 l | Euro 2 | 2022 | 1 | 1.7478 | 1.7478 | 1.7478 | 3.019 | 3.019 | 3.019 | 1.7368 | 1.7368 | 1.7368
Passenger cars | Gasoline >2,0 l | Euro 3 | 2022 | 1 | 2.4989 | 2.4989 | 2.4989 | 2.9036 | 2.9036 | 2.9036 | 1.1219 | 1.1219 | 1.1219
Passenger cars | Gasoline >2,0 l | Euro 4 | 2022 | 1 | 1.744 | 1.744 | 1.744 | 1.744 | 1.744 | 1.744 | 1.121 | 1.121 | 1.121
Passenger cars | Gasoline >2,0 l | Euro 5 | 2022 | 1 | 1.9529 | 1.9529 | 1.9529 | 3.0419 | 3.0419 | 3.0419 | 1.5254 | 1.5254 | 1.5254
Passenger cars | Gasoline >2,0 l | Euro 6 | 2022 | 1 | 1.0833 | 1.0833 | 1.0833 | 1.1353 | 1.1353 | 1.1353 | 1.2512 | 1.2512 | 1.2512
Passenger cars | Gasoline >2,0 l | Euro 6d-TEMP | 2022 | 1 | 1.0204 | 1.0204 | 1.0204 | 1.0331 | 1.0331 | 1.0331 | 1.0614 | 1.0614 | 1.0614
Passenger cars | Gasoline >2,0 l | Euro 6d | 2022 | 1 | 1 | 1 | 1 | 1 | 1 | 1 | 1 | 1 | 1
Passenger cars | Diesel <0,8 l | Euro 1 | 2022 | 1 | 1 | 1 | 1 | 1 | 1 | 1 | 2.068 | 2.068 | 2.068
Passenger cars | Diesel <0,8 l | Euro 2 | 2022 | 1 | 1.375 | 1.375 | 1.375 | 1.375 | 1.375 | 1.375 | 2.068 | 2.068 | 2.068
Passenger cars | Diesel <0,8 l | Euro 3 | 2022 | 1 | 1.225 | 1.225 | 1.225 | 1.225 | 1.225 | 1.225 | 2.0678 | 2.0678 | 2.0678
Passenger cars | Diesel <0,8 l | Euro 4 | 2022 | 1 | 1.045 | 1.045 | 1.045 | 1.045 | 1.045 | 1.045 | 2.068 | 2.068 | 2.068
Passenger cars | Diesel <0,8 l | Euro 5 | 2022 | 1 | 1.0444 | 1.0444 | 1.0444 | 1.0444 | 1.0444 | 1.0444 | 2.0543 | 2.0543 | 2.0543
Passenger cars | Diesel <0,8 l | Conventional | 2022 | 1 | 1 | 1 | 1 | 1 | 1 | 1 | 1 | 1 | 1
Passenger cars | Diesel <0,8 l | Euro 6 | 2022 | 1 | 3.2316 | 3.2316 | 3.2316 | 1.175 | 1.175 | 1.175 | 1.6847 | 1.6847 | 1.6847
Passenger cars | Diesel <0,8 l | Euro 6d-TEMP | 2022 | 1 | 1.5943 | 1.5943 | 1.5943 | 1.0466 | 1.0466 | 1.0466 | 1.1823 | 1.1823 | 1.1823
Passenger cars | Diesel <0,8 l | Euro 6d | 2022 | 1 | 1 | 1 | 1 | 1 | 1 | 1 | 1 | 1 | 1
Passenger cars | Diesel 0,8 - 1,4 l | Euro 2 | 2022 | 1 | 1.375 | 1.375 | 1.375 | 1.375 | 1.375 | 1.375 | 2.068 | 2.068 | 2.068
Passenger cars | Diesel 0,8 - 1,4 l | Euro 3 | 2022 | 1 | 1.2249 | 1.2249 | 1.2249 | 1.2249 | 1.2249 | 1.2249 | 2.0678 | 2.0678 | 2.0678
Passenger cars | Diesel 0,8 - 1,4 l | Euro 4 | 2022 | 1 | 1.045 | 1.045 | 1.045 | 1.045 | 1.045 | 1.045 | 2.068 | 2.068 | 2.068
Passenger cars | Diesel 0,8 - 1,4 l | Euro 5 | 2022 | 1 | 1.0442 | 1.0442 | 1.0442 | 1.0442 | 1.0442 | 1.0442 | 2.0494 | 2.0494 | 2.0494
Passenger cars | Diesel 0,8 - 1,4 l | Euro 6 | 2022 | 1 | 3.1401 | 3.1401 | 3.1401 | 1.1679 | 1.1679 | 1.1679 | 1.6567 | 1.6567 | 1.6567
Passenger cars | Diesel 0,8 - 1,4 l | Euro 6d-TEMP | 2022 | 1 | 1.7001 | 1.7001 | 1.7001 | 1.0549 | 1.0549 | 1.0549 | 1.2147 | 1.2147 | 1.2147
Passenger cars | Diesel 0,8 - 1,4 l | Euro 6d | 2022 | 1 | 1 | 1 | 1 | 1 | 1 | 1 | 1 | 1 | 1
Passenger cars | Diesel 1,4 - 2,0 l | Euro 1 | 2022 | 1 | 1 | 1 | 1 | 1 | 1 | 1 | 2.0676 | 2.0676 | 2.0676
Passenger cars | Diesel 1,4 - 2,0 l | Euro 2 | 2022 | 1 | 1.3745 | 1.3745 | 1.3745 | 1.3745 | 1.3745 | 1.3745 | 2.0666 | 2.0666 | 2.0666
Passenger cars | Diesel 1,4 - 2,0 l | Euro 3 | 2022 | 1 | 1.225 | 1.225 | 1.225 | 1.225 | 1.225 | 1.225 | 2.0679 | 2.0679 | 2.0679
Passenger cars | Diesel 1,4 - 2,0 l | Euro 4 | 2022 | 1 | 1.045 | 1.045 | 1.045 | 1.045 | 1.045 | 1.045 | 2.0678 | 2.0678 | 2.0678
Passenger cars | Diesel 1,4 - 2,0 l | Euro 5 | 2022 | 1 | 1.0444 | 1.0444 | 1.0444 | 1.0444 | 1.0444 | 1.0444 | 2.0541 | 2.0541 | 2.0541
Passenger cars | Diesel 1,4 - 2,0 l | Conventional | 2022 | 1 | 1 | 1 | 1 | 1 | 1 | 1 | 1 | 1 | 1
Passenger cars | Diesel 1,4 - 2,0 l | Euro 6 | 2022 | 1 | 3.2481 | 3.2481 | 3.2481 | 1.1763 | 1.1763 | 1.1763 | 1.6898 | 1.6898 | 1.6898
Passenger cars | Diesel 1,4 - 2,0 l | Euro 6d-TEMP | 2022 | 1 | 1.7368 | 1.7368 | 1.7368 | 1.0578 | 1.0578 | 1.0578 | 1.226 | 1.226 | 1.226
Passenger cars | Diesel 1,4 - 2,0 l | Euro 6d | 2022 | 1 | 1 | 1 | 1 | 1 | 1 | 1 | 1 | 1 | 1
Passenger cars | Diesel >2,0 l | Euro 1 | 2022 | 1 | 1 | 1 | 1 | 1 | 1 | 1 | 2.0671 | 2.0671 | 2.0671
Passenger cars | Diesel >2,0 l | Euro 2 | 2022 | 1 | 1.3745 | 1.3745 | 1.3745 | 1.3745 | 1.3745 | 1.3745 | 2.0667 | 2.0667 | 2.0667
Passenger cars | Diesel >2,0 l | Euro 3 | 2022 | 1 | 1.2249 | 1.2249 | 1.2249 | 1.2249 | 1.2249 | 1.2249 | 2.0675 | 2.0675 | 2.0675
Passenger cars | Diesel >2,0 l | Euro 4 | 2022 | 1 | 1.0449 | 1.0449 | 1.0449 | 1.0449 | 1.0449 | 1.0449 | 2.0656 | 2.0656 | 2.0656
Passenger cars | Diesel >2,0 l | Euro 5 | 2022 | 1 | 1.0441 | 1.0441 | 1.0441 | 1.0441 | 1.0441 | 1.0441 | 2.0477 | 2.0477 | 2.0477
Passenger cars | Diesel >2,0 l | Conventional | 2022 | 1 | 1 | 1 | 1 | 1 | 1 | 1 | 1 | 1 | 1
Passenger cars | Diesel >2,0 l | Euro 6 | 2022 | 1 | 3.668 | 3.668 | 3.668 | 1.2093 | 1.2093 | 1.2093 | 1.8187 | 1.8187 | 1.8187
Passenger cars | Diesel >2,0 l | Euro 6d-TEMP | 2022 | 1 | 1.7568 | 1.7568 | 1.7568 | 1.0593 | 1.0593 | 1.0593 | 1.2321 | 1.2321 | 1.2321
Passenger cars | Diesel >2,0 l | Euro 6d | 2022 | 1 | 1 | 1 | 1 | 1 | 1 | 1 | 1 | 1 | 1
Passenger cars | LPG cars | Euro 2 | 2022 | 1 | 1 | 1 | 1 | 1 | 1 | 1 | 1 | 1 | 1
Passenger cars | LPG cars | Conventional | 2022 | 1 | 1 | 1 | 1 | 1 | 1 | 1 | 1 | 1 | 1
Passenger cars | LPG cars | Euro 6 | 2022 | 1 | 1 | 1 | 1 | 1 | 1 | 1 | 1 | 1 | 1
Passenger cars | Electric cars | Conventional | 2022 | 0.96895 | 1 | 1 | 1 | 1 | 1 | 1 | 1 | 1 | 1
Passenger cars | CNG cars | Euro 5 | 2022 | 1 | 1 | 1 | 1 | 1 | 1 | 1 | 1 | 1 | 1
Passenger cars | CNG cars | Euro 6 | 2022 | 1 | 1 | 1 | 1 | 1 | 1 | 1 | 1 | 1 | 1
Passenger cars | CNG cars | Euro 6d-TEMP | 2022 | 1 | 1 | 1 | 1 | 1 | 1 | 1 | 1 | 1 | 1
Passenger cars | Hybrid cars | Euro 5 | 2022 | 0.99171 | 1 | 1 | 1 | 1 | 1 | 1 | 1 | 1 | 1
Passenger cars | Hybrid cars | Euro 6 | 2022 | 0.97428 | 1 | 1 | 1 | 1 | 1 | 1 | 1 | 1 | 1
Passenger cars | Hybrid cars | Euro 6d-TEMP | 2022 | 0.92889 | 1 | 1 | 1 | 1 | 1 | 1 | 1 | 1 | 1
Passenger cars | Hybrid cars | Euro 6d | 2022 | 0.88662 | 1 | 1 | 1 | 1 | 1 | 1 | 1 | 1 | 1
Passenger cars | Brint cars | Conventional | 2022 | 0.96891 | 1 | 1 | 1 | 1 | 1 | 1 | 1 | 1 | 1
Light Commercial Vehicles | Gasoline vans <= 1305kg | Conventional | 2022 | 1 | 1 | 1 | 1 | 1 | 1 | 1 | 1 | 1 | 1
Light Commercial Vehicles | Gasoline vans <= 1305kg | Euro 1 | 2022 | 1 | 2.275 | 2.275 | 2.275 | 3.325 | 3.325 | 3.325 | 1.739 | 1.739 | 1.739
Light Commercial Vehicles | Gasoline vans <= 1305kg | Euro 2 | 2022 | 1 | 1.7435 | 1.7435 | 1.7435 | 3.0074 | 3.0074 | 3.0074 | 1.7326 | 1.7326 | 1.7326
Light Commercial Vehicles | Gasoline vans <= 1305kg | Euro 3 | 2022 | 1 | 2.5 | 2.5 | 2.5 | 2.905 | 2.905 | 2.905 | 1.122 | 1.122 | 1.122
Light Commercial Vehicles | Gasoline vans <= 1305kg | Euro 4 | 2022 | 1 | 1.7076 | 1.7076 | 1.7076 | 1.7076 | 1.7076 | 1.7076 | 1.1151 | 1.1151 | 1.1151
Light Commercial Vehicles | Gasoline vans <= 1305kg | Euro 5 | 2022 | 1 | 1.6013 | 1.6013 | 1.6013 | 2.2886 | 2.2886 | 2.2886 | 1.3316 | 1.3316 | 1.3316
Light Commercial Vehicles | Gasoline vans <= 1305kg | Euro 6 | 2022 | 1 | 1.0516 | 1.0516 | 1.0516 | 1.0838 | 1.0838 | 1.0838 | 1.1556 | 1.1556 | 1.1556
Light Commercial Vehicles | Gasoline vans <= 1305kg | Euro 6d-TEMP | 2022 | 1 | 1.0013 | 1.0013 | 1.0013 | 1.002 | 1.002 | 1.002 | 1.0038 | 1.0038 | 1.0038
Light Commercial Vehicles | Gasoline vans <= 1305kg | Euro 6d | 2022 | 1 | 1 | 1 | 1 | 1 | 1 | 1 | 1 | 1 | 1
Light Commercial Vehicles | Gasoline vans 1306-1760kg | Conventional | 2022 | 1 | 1 | 1 | 1 | 1 | 1 | 1 | 1 | 1 | 1
Light Commercial Vehicles | Gasoline vans 1306-1760kg | Euro 1 | 2022 | 1 | 2.275 | 2.275 | 2.275 | 3.325 | 3.325 | 3.325 | 1.739 | 1.739 | 1.739
Light Commercial Vehicles | Gasoline vans 1306-1760kg | Euro 2 | 2022 | 1 | 1.75 | 1.75 | 1.75 | 3.025 | 3.025 | 3.025 | 1.739 | 1.739 | 1.739
Light Commercial Vehicles | Gasoline vans 1306-1760kg | Euro 3 | 2022 | 1 | 2.4996 | 2.4996 | 2.4996 | 2.9045 | 2.9045 | 2.9045 | 1.122 | 1.122 | 1.122
Light Commercial Vehicles | Gasoline vans 1306-1760kg | Euro 4 | 2022 | 1 | 1.699 | 1.699 | 1.699 | 1.699 | 1.699 | 1.699 | 1.1137 | 1.1137 | 1.1137
Light Commercial Vehicles | Gasoline vans 1306-1760kg | Euro 5 | 2022 | 1 | 1.5948 | 1.5948 | 1.5948 | 2.2746 | 2.2746 | 2.2746 | 1.328 | 1.328 | 1.328
Light Commercial Vehicles | Gasoline vans 1306-1760kg | Euro 6 | 2022 | 1 | 1.0421 | 1.0421 | 1.0421 | 1.0685 | 1.0685 | 1.0685 | 1.127 | 1.127 | 1.127
Light Commercial Vehicles | Gasoline vans 1306-1760kg | Euro 6d-TEMP | 2022 | 1 | 1.0001 | 1.0001 | 1.0001 | 1.0002 | 1.0002 | 1.0002 | 1.0003 | 1.0003 | 1.0003
Light Commercial Vehicles | Gasoline vans 1306-1760kg | Euro 6d | 2022 | 1 | 1 | 1 | 1 | 1 | 1 | 1 | 1 | 1 | 1
Light Commercial Vehicles | Gasoline vans >1760kg | Conventional | 2022 | 1 | 1 | 1 | 1 | 1 | 1 | 1 | 1 | 1 | 1
Light Commercial Vehicles | Gasoline vans >1760kg | Euro 1 | 2022 | 1 | 2.275 | 2.275 | 2.275 | 3.325 | 3.325 | 3.325 | 1.739 | 1.739 | 1.739
Light Commercial Vehicles | Gasoline vans >1760kg | Euro 2 | 2022 | 1 | 1.7471 | 1.7471 | 1.7471 | 3.0171 | 3.0171 | 3.0171 | 1.7361 | 1.7361 | 1.7361
Light Commercial Vehicles | Gasoline vans >1760kg | Euro 3 | 2022 | 1 | 2.4944 | 2.4944 | 2.4944 | 2.8979 | 2.8979 | 2.8979 | 1.1215 | 1.1215 | 1.1215
Light Commercial Vehicles | Gasoline vans >1760kg | Euro 4 | 2022 | 1 | 1.6914 | 1.6914 | 1.6914 | 1.6914 | 1.6914 | 1.6914 | 1.1125 | 1.1125 | 1.1125
Light Commercial Vehicles | Gasoline vans >1760kg | Euro 5 | 2022 | 1 | 1.5337 | 1.5337 | 1.5337 | 2.1435 | 2.1435 | 2.1435 | 1.2943 | 1.2943 | 1.2943
Light Commercial Vehicles | Gasoline vans >1760kg | Euro 6 | 2022 | 1 | 1.0239 | 1.0239 | 1.0239 | 1.0388 | 1.0388 | 1.0388 | 1.072 | 1.072 | 1.072
Light Commercial Vehicles | Gasoline vans >1760kg | Euro 6d-TEMP | 2022 | 1 | 1 | 1 | 1 | 1 | 1 | 1 | 1 | 1 | 1
Light Commercial Vehicles | Gasoline vans >1760kg | Euro 6d | 2022 | 1 | 1 | 1 | 1 | 1 | 1 | 1 | 1 | 1 | 1
Light Commercial Vehicles | Diesel vans <= 1305kg | Conventional | 2022 | 1 | 1 | 1 | 1 | 1 | 1 | 1 | 1 | 1 | 1
Light Commercial Vehicles | Diesel vans <= 1305kg | Euro 1 | 2022 | 1 | 1 | 1 | 1 | 1 | 1 | 1 | 2.068 | 2.068 | 2.068
Light Commercial Vehicles | Diesel vans <= 1305kg | Euro 2 | 2022 | 1 | 1.375 | 1.375 | 1.375 | 1.375 | 1.375 | 1.375 | 2.068 | 2.068 | 2.068
Light Commercial Vehicles | Diesel vans <= 1305kg | Euro 3 | 2022 | 1 | 1.225 | 1.225 | 1.225 | 1.225 | 1.225 | 1.225 | 2.068 | 2.068 | 2.068
Light Commercial Vehicles | Diesel vans <= 1305kg | Euro 4 | 2022 | 1 | 1.0449 | 1.0449 | 1.0449 | 1.0449 | 1.0449 | 1.0449 | 2.0657 | 2.0657 | 2.0657
Light Commercial Vehicles | Diesel vans <= 1305kg | Euro 5 | 2022 | 1 | 1.042 | 1.042 | 1.042 | 1.042 | 1.042 | 1.042 | 1.997 | 1.997 | 1.997
Light Commercial Vehicles | Diesel vans <= 1305kg | Euro 6 | 2022 | 1 | 3.1162 | 3.1162 | 3.1162 | 1.166 | 1.166 | 1.166 | 1.6493 | 1.6493 | 1.6493
Light Commercial Vehicles | Diesel vans <= 1305kg | Euro 6d-TEMP | 2022 | 1 | 1.409 | 1.409 | 1.409 | 1.0321 | 1.0321 | 1.0321 | 1.1254 | 1.1254 | 1.1254
Light Commercial Vehicles | Diesel vans <= 1305kg | Euro 6d | 2022 | 1 | 1 | 1 | 1 | 1 | 1 | 1 | 1 | 1 | 1
Light Commercial Vehicles | Diesel vans 1306-1760kg | Conventional | 2022 | 1 | 1 | 1 | 1 | 1 | 1 | 1 | 1 | 1 | 1
Light Commercial Vehicles | Diesel vans 1306-1760kg | Euro 1 | 2022 | 1 | 1 | 1 | 1 | 1 | 1 | 1 | 2.068 | 2.068 | 2.068
Light Commercial Vehicles | Diesel vans 1306-1760kg | Euro 2 | 2022 | 1 | 1.3748 | 1.3748 | 1.3748 | 1.3748 | 1.3748 | 1.3748 | 2.0675 | 2.0675 | 2.0675
Light Commercial Vehicles | Diesel vans 1306-1760kg | Euro 3 | 2022 | 1 | 1.225 | 1.225 | 1.225 | 1.225 | 1.225 | 1.225 | 2.068 | 2.068 | 2.068
Light Commercial Vehicles | Diesel vans 1306-1760kg | Euro 4 | 2022 | 1 | 1.045 | 1.045 | 1.045 | 1.045 | 1.045 | 1.045 | 2.0675 | 2.0675 | 2.0675
Light Commercial Vehicles | Diesel vans 1306-1760kg | Euro 5 | 2022 | 1 | 1.0417 | 1.0417 | 1.0417 | 1.0417 | 1.0417 | 1.0417 | 1.99 | 1.99 | 1.99
Light Commercial Vehicles | Diesel vans 1306-1760kg | Euro 6 | 2022 | 1 | 2.7791 | 2.7791 | 2.7791 | 1.1395 | 1.1395 | 1.1395 | 1.5459 | 1.5459 | 1.5459
Light Commercial Vehicles | Diesel vans 1306-1760kg | Euro 6d-TEMP | 2022 | 1 | 1.3041 | 1.3041 | 1.3041 | 1.0238 | 1.0238 | 1.0238 | 1.0933 | 1.0933 | 1.0933
Light Commercial Vehicles | Diesel vans 1306-1760kg | Euro 6d | 2022 | 1 | 1 | 1 | 1 | 1 | 1 | 1 | 1 | 1 | 1
Light Commercial Vehicles | Diesel vans >1760kg | Conventional | 2022 | 1 | 1 | 1 | 1 | 1 | 1 | 1 | 1 | 1 | 1
Light Commercial Vehicles | Diesel vans >1760kg | Euro 1 | 2022 | 1 | 1 | 1 | 1 | 1 | 1 | 1 | 2.068 | 2.068 | 2.068
Light Commercial Vehicles | Diesel vans >1760kg | Euro 2 | 2022 | 1 | 1.3742 | 1.3742 | 1.3742 | 1.3742 | 1.3742 | 1.3742 | 2.0658 | 2.0658 | 2.0658
Light Commercial Vehicles | Diesel vans >1760kg | Euro 3 | 2022 | 1 | 1.2249 | 1.2249 | 1.2249 | 1.2249 | 1.2249 | 1.2249 | 2.0676 | 2.0676 | 2.0676
Light Commercial Vehicles | Diesel vans >1760kg | Euro 4 | 2022 | 1 | 1.045 | 1.045 | 1.045 | 1.045 | 1.045 | 1.045 | 2.0673 | 2.0673 | 2.0673
Light Commercial Vehicles | Diesel vans >1760kg | Euro 5 | 2022 | 1 | 1.0397 | 1.0397 | 1.0397 | 1.0397 | 1.0397 | 1.0397 | 1.9412 | 1.9412 | 1.9412
Light Commercial Vehicles | Diesel vans >1760kg | Euro 6 | 2022 | 1 | 2.5792 | 2.5792 | 2.5792 | 1.1239 | 1.1239 | 1.1239 | 1.4845 | 1.4845 | 1.4845
Light Commercial Vehicles | Diesel vans >1760kg | Euro 6d-TEMP | 2022 | 1 | 1.2601 | 1.2601 | 1.2601 | 1.0204 | 1.0204 | 1.0204 | 1.0798 | 1.0798 | 1.0798
Light Commercial Vehicles | Diesel vans >1760kg | Euro 6d | 2022 | 1 | 1 | 1 | 1 | 1 | 1 | 1 | 1 | 1 | 1
Light Commercial Vehicles | LPG vans 1306-1760kg | Conventional | 2022 | 1 | 1 | 1 | 1 | 1 | 1 | 1 | 1 | 1 | 1
Light Commercial Vehicles | LPG vans >1760kg | Conventional | 2022 | 1 | 1 | 1 | 1 | 1 | 1 | 1 | 1 | 1 | 1
Light Commercial Vehicles | LPG vans >1760kg | Euro 3 | 2022 | 1 | 1 | 1 | 1 | 1 | 1 | 1 | 1 | 1 | 1
Light Commercial Vehicles | LPG vans >1760kg | Euro 6d | 2022 | 1 | 1 | 1 | 1 | 1 | 1 | 1 | 1 | 1 | 1
Light Commercial Vehicles | Electric vans <= 1305kg | Conventional | 2022 | 0.96593 | 1 | 1 | 1 | 1 | 1 | 1 | 1 | 1 | 1
Light Commercial Vehicles | Electric vans 1306-1760kg | Conventional | 2022 | 0.96515 | 1 | 1 | 1 | 1 | 1 | 1 | 1 | 1 | 1
Light Commercial Vehicles | Electric vans >1760kg | Conventional | 2022 | 0.94768 | 1 | 1 | 1 | 1 | 1 | 1 | 1 | 1 | 1
Light Commercial Vehicles | CNG vans <= 1305kg | Euro 5 | 2022 | 1 | 1 | 1 | 1 | 1 | 1 | 1 | 1 | 1 | 1
Light Commercial Vehicles | CNG vans 1306-1760kg | Euro 5 | 2022 | 1 | 1 | 1 | 1 | 1 | 1 | 1 | 1 | 1 | 1
Light Commercial Vehicles | CNG vans 1306-1760kg | Euro 6 | 2022 | 1 | 1 | 1 | 1 | 1 | 1 | 1 | 1 | 1 | 1
Light Commercial Vehicles | CNG vans 1306-1760kg | Euro 6d-TEMP | 2022 | 1 | 1 | 1 | 1 | 1 | 1 | 1 | 1 | 1 | 1
Light Commercial Vehicles | CNG vans >1760kg | Euro 5 | 2022 | 1 | 1 | 1 | 1 | 1 | 1 | 1 | 1 | 1 | 1
Light Commercial Vehicles | CNG vans >1760kg | Euro 6 | 2022 | 1 | 1 | 1 | 1 | 1 | 1 | 1 | 1 | 1 | 1
Light Commercial Vehicles | CNG vans >1760kg | Euro 6d-TEMP | 2022 | 1 | 1 | 1 | 1 | 1 | 1 | 1 | 1 | 1 | 1
Light Commercial Vehicles | Hybrid vans 1306-1760kg | Euro 5 | 2022 | 1 | 1 | 1 | 1 | 1 | 1 | 1 | 1 | 1 | 1
Light Commercial Vehicles | Hybrid vans 1306-1760kg | Euro 6 | 2022 | 1 | 1 | 1 | 1 | 1 | 1 | 1 | 1 | 1 | 1
Light Commercial Vehicles | Hybrid vans 1306-1760kg | Euro 6d-TEMP | 2022 | 1 | 1 | 1 | 1 | 1 | 1 | 1 | 1 | 1 | 1
Light Commercial Vehicles | Hybrid vans 1306-1760kg | Euro 6d | 2022 | 1 | 1 | 1 | 1 | 1 | 1 | 1 | 1 | 1 | 1
Light Commercial Vehicles | Hybrid vans >1760kg | Euro 5 | 2022 | 1 | 1 | 1 | 1 | 1 | 1 | 1 | 1 | 1 | 1
Light Commercial Vehicles | Hybrid vans >1760kg | Euro 6 | 2022 | 1 | 1 | 1 | 1 | 1 | 1 | 1 | 1 | 1 | 1
Light Commercial Vehicles | Hybrid vans >1760kg | Euro 6d-TEMP | 2022 | 1 | 1 | 1 | 1 | 1 | 1 | 1 | 1 | 1 | 1
Light Commercial Vehicles | Hybrid vans >1760kg | Euro 6d | 2022 | 1 | 1 | 1 | 1 | 1 | 1 | 1 | 1 | 1 | 1
Light Commercial Vehicles | Brint vans | Conventional | 2022 | 0.94897 | 1 | 1 | 1 | 1 | 1 | 1 | 1 | 1 | 1
Heavy Duty Vehicles | Gasoline >3,5t | Conventional | 2022 | 1 | 1 | 1 | 1 | 1 | 1 | 1 | 1 | 1 | 1
Heavy Duty Vehicles | Diesel RT 3,5 - 7,5t | Conventional | 2022 | 1 | 1 | 1 | 1 | 1 | 1 | 1 | 1 | 1 | 1
Heavy Duty Vehicles | Diesel RT 3,5 - 7,5t | Euro I | 2022 | 0.99588 | 1 | 1 | 1 | 1 | 1 | 1 | 1 | 1 | 1
Heavy Duty Vehicles | Diesel RT 3,5 - 7,5t | Euro II | 2022 | 1 | 1 | 1 | 1 | 1 | 1 | 1 | 1 | 1 | 1
Heavy Duty Vehicles | Diesel RT 3,5 - 7,5t | Euro III | 2022 | 1 | 1 | 1 | 1 | 1 | 1 | 1 | 1 | 1 | 1
Heavy Duty Vehicles | Diesel RT 3,5 - 7,5t | Euro IV | 2022 | 0.99989 | 1 | 1 | 1 | 1 | 1 | 1 | 1 | 1 | 1
Heavy Duty Vehicles | Diesel RT 3,5 - 7,5t | Euro V | 2022 | 0.99931 | 1 | 1 | 1 | 1 | 1 | 1 | 1 | 1 | 1
Heavy Duty Vehicles | Diesel RT 3,5 - 7,5t | Euro VI | 2022 | 0.96471 | 1 | 1 | 1 | 1 | 1 | 1 | 1 | 1 | 1
Heavy Duty Vehicles | Diesel RT 7,5 - 12t | Conventional | 2022 | 1 | 1 | 1 | 1 | 1 | 1 | 1 | 1 | 1 | 1
Heavy Duty Vehicles | Diesel RT 7,5 - 12t | Euro I | 2022 | 1 | 1 | 1 | 1 | 1 | 1 | 1 | 1 | 1 | 1
Heavy Duty Vehicles | Diesel RT 7,5 - 12t | Euro II | 2022 | 1 | 1 | 1 | 1 | 1 | 1 | 1 | 1 | 1 | 1
Heavy Duty Vehicles | Diesel RT 7,5 - 12t | Euro III | 2022 | 1 | 1 | 1 | 1 | 1 | 1 | 1 | 1 | 1 | 1
Heavy Duty Vehicles | Diesel RT 7,5 - 12t | Euro IV | 2022 | 0.99983 | 1 | 1 | 1 | 1 | 1 | 1 | 1 | 1 | 1
Heavy Duty Vehicles | Diesel RT 7,5 - 12t | Euro V | 2022 | 0.99982 | 1 | 1 | 1 | 1 | 1 | 1 | 1 | 1 | 1
Heavy Duty Vehicles | Diesel RT 7,5 - 12t | Euro VI | 2022 | 0.96543 | 1 | 1 | 1 | 1 | 1 | 1 | 1 | 1 | 1
Heavy Duty Vehicles | Diesel RT 12 - 14 t | Conventional | 2022 | 1 | 1 | 1 | 1 | 1 | 1 | 1 | 1 | 1 | 1
Heavy Duty Vehicles | Diesel RT 12 - 14 t | Euro I | 2022 | 1 | 1 | 1 | 1 | 1 | 1 | 1 | 1 | 1 | 1
Heavy Duty Vehicles | Diesel RT 12 - 14 t | Euro II | 2022 | 1 | 1 | 1 | 1 | 1 | 1 | 1 | 1 | 1 | 1
Heavy Duty Vehicles | Diesel RT 12 - 14 t | Euro III | 2022 | 1 | 1 | 1 | 1 | 1 | 1 | 1 | 1 | 1 | 1
Heavy Duty Vehicles | Diesel RT 12 - 14 t | Euro IV | 2022 | 1 | 1 | 1 | 1 | 1 | 1 | 1 | 1 | 1 | 1
Heavy Duty Vehicles | Diesel RT 12 - 14 t | Euro V | 2022 | 1 | 1 | 1 | 1 | 1 | 1 | 1 | 1 | 1 | 1
Heavy Duty Vehicles | Diesel RT 12 - 14 t | Euro VI | 2022 | 0.96556 | 1 | 1 | 1 | 1 | 1 | 1 | 1 | 1 | 1
Heavy Duty Vehicles | Diesel RT 14 - 20t | Conventional | 2022 | 1 | 1 | 1 | 1 | 1 | 1 | 1 | 1 | 1 | 1
Heavy Duty Vehicles | Diesel RT 14 - 20t | Euro I | 2022 | 1 | 1 | 1 | 1 | 1 | 1 | 1 | 1 | 1 | 1
Heavy Duty Vehicles | Diesel RT 14 - 20t | Euro II | 2022 | 1 | 1 | 1 | 1 | 1 | 1 | 1 | 1 | 1 | 1
Heavy Duty Vehicles | Diesel RT 14 - 20t | Euro III | 2022 | 1 | 1 | 1 | 1 | 1 | 1 | 1 | 1 | 1 | 1
Heavy Duty Vehicles | Diesel RT 14 - 20t | Euro IV | 2022 | 0.99905 | 1 | 1 | 1 | 1 | 1 | 1 | 1 | 1 | 1
Heavy Duty Vehicles | Diesel RT 14 - 20t | Euro V | 2022 | 0.99998 | 1 | 1 | 1 | 1 | 1 | 1 | 1 | 1 | 1
Heavy Duty Vehicles | Diesel RT 14 - 20t | Euro VI | 2022 | 0.96203 | 1 | 1 | 1 | 1 | 1 | 1 | 1 | 1 | 1
Heavy Duty Vehicles | Diesel RT 20 - 26t | Conventional | 2022 | 1 | 1 | 1 | 1 | 1 | 1 | 1 | 1 | 1 | 1
Heavy Duty Vehicles | Diesel RT 20 - 26t | Euro I | 2022 | 1 | 1 | 1 | 1 | 1 | 1 | 1 | 1 | 1 | 1
Heavy Duty Vehicles | Diesel RT 20 - 26t | Euro II | 2022 | 1 | 1 | 1 | 1 | 1 | 1 | 1 | 1 | 1 | 1
Heavy Duty Vehicles | Diesel RT 20 - 26t | Euro III | 2022 | 1 | 1 | 1 | 1 | 1 | 1 | 1 | 1 | 1 | 1
Heavy Duty Vehicles | Diesel RT 20 - 26t | Euro IV | 2022 | 0.9994 | 1 | 1 | 1 | 1 | 1 | 1 | 1 | 1 | 1
Heavy Duty Vehicles | Diesel RT 20 - 26t | Euro V | 2022 | 0.99965 | 1 | 1 | 1 | 1 | 1 | 1 | 1 | 1 | 1
Heavy Duty Vehicles | Diesel RT 20 - 26t | Euro VI | 2022 | 0.96129 | 1 | 1 | 1 | 1 | 1 | 1 | 1 | 1 | 1
Heavy Duty Vehicles | Diesel RT 26 - 28t | Euro II | 2022 | 1 | 1 | 1 | 1 | 1 | 1 | 1 | 1 | 1 | 1
Heavy Duty Vehicles | Diesel RT 26 - 28t | Euro III | 2022 | 1 | 1 | 1 | 1 | 1 | 1 | 1 | 1 | 1 | 1
Heavy Duty Vehicles | Diesel RT 26 - 28t | Euro V | 2022 | 1 | 1 | 1 | 1 | 1 | 1 | 1 | 1 | 1 | 1
Heavy Duty Vehicles | Diesel RT 26 - 28t | Euro VI | 2022 | 0.94648 | 1 | 1 | 1 | 1 | 1 | 1 | 1 | 1 | 1
Heavy Duty Vehicles | Diesel RT 28 - 32t | Conventional | 2022 | 1 | 1 | 1 | 1 | 1 | 1 | 1 | 1 | 1 | 1
Heavy Duty Vehicles | Diesel RT 28 - 32t | Euro I | 2022 | 1 | 1 | 1 | 1 | 1 | 1 | 1 | 1 | 1 | 1
Heavy Duty Vehicles | Diesel RT 28 - 32t | Euro II | 2022 | 1 | 1 | 1 | 1 | 1 | 1 | 1 | 1 | 1 | 1
Heavy Duty Vehicles | Diesel RT 28 - 32t | Euro III | 2022 | 1 | 1 | 1 | 1 | 1 | 1 | 1 | 1 | 1 | 1
Heavy Duty Vehicles | Diesel RT 28 - 32t | Euro IV | 2022 | 0.99921 | 1 | 1 | 1 | 1 | 1 | 1 | 1 | 1 | 1
Heavy Duty Vehicles | Diesel RT 28 - 32t | Euro V | 2022 | 0.9998 | 1 | 1 | 1 | 1 | 1 | 1 | 1 | 1 | 1
Heavy Duty Vehicles | Diesel RT 28 - 32t | Euro VI | 2022 | 0.95788 | 1 | 1 | 1 | 1 | 1 | 1 | 1 | 1 | 1
Heavy Duty Vehicles | Diesel RT >32t | Euro II | 2022 | 1 | 1 | 1 | 1 | 1 | 1 | 1 | 1 | 1 | 1
Heavy Duty Vehicles | Diesel RT >32t | Euro III | 2022 | 1 | 1 | 1 | 1 | 1 | 1 | 1 | 1 | 1 | 1
Heavy Duty Vehicles | Diesel RT >32t | Euro IV | 2022 | 1 | 1 | 1 | 1 | 1 | 1 | 1 | 1 | 1 | 1
Heavy Duty Vehicles | Diesel RT >32t | Euro V | 2022 | 1 | 1 | 1 | 1 | 1 | 1 | 1 | 1 | 1 | 1
Heavy Duty Vehicles | Diesel RT >32t | Euro VI | 2022 | 0.94547 | 1 | 1 | 1 | 1 | 1 | 1 | 1 | 1 | 1
Heavy Duty Vehicles | Diesel TT/AT 28 - 34t | Conventional | 2022 | 1 | 1 | 1 | 1 | 1 | 1 | 1 | 1 | 1 | 1
Heavy Duty Vehicles | Diesel TT/AT 28 - 34t | Euro I | 2022 | 1 | 1 | 1 | 1 | 1 | 1 | 1 | 1 | 1 | 1
Heavy Duty Vehicles | Diesel TT/AT 28 - 34t | Euro II | 2022 | 1 | 1 | 1 | 1 | 1 | 1 | 1 | 1 | 1 | 1
Heavy Duty Vehicles | Diesel TT/AT 28 - 34t | Euro III | 2022 | 1 | 1 | 1 | 1 | 1 | 1 | 1 | 1 | 1 | 1
Heavy Duty Vehicles | Diesel TT/AT 28 - 34t | Euro IV | 2022 | 0.99907 | 1 | 1 | 1 | 1 | 1 | 1 | 1 | 1 | 1
Heavy Duty Vehicles | Diesel TT/AT 28 - 34t | Euro V | 2022 | 0.99998 | 1 | 1 | 1 | 1 | 1 | 1 | 1 | 1 | 1
Heavy Duty Vehicles | Diesel TT/AT 28 - 34t | Euro VI | 2022 | 0.962 | 1 | 1 | 1 | 1 | 1 | 1 | 1 | 1 | 1
Heavy Duty Vehicles | Diesel TT/AT 34 - 40t | Conventional | 2022 | 1 | 1 | 1 | 1 | 1 | 1 | 1 | 1 | 1 | 1
Heavy Duty Vehicles | Diesel TT/AT 34 - 40t | Euro I | 2022 | 1 | 1 | 1 | 1 | 1 | 1 | 1 | 1 | 1 | 1
Heavy Duty Vehicles | Diesel TT/AT 34 - 40t | Euro II | 2022 | 1 | 1 | 1 | 1 | 1 | 1 | 1 | 1 | 1 | 1
Heavy Duty Vehicles | Diesel TT/AT 34 - 40t | Euro III | 2022 | 0.99875 | 1 | 1 | 1 | 1 | 1 | 1 | 1 | 1 | 1
Heavy Duty Vehicles | Diesel TT/AT 34 - 40t | Euro IV | 2022 | 0.99644 | 1 | 1 | 1 | 1 | 1 | 1 | 1 | 1 | 1
Heavy Duty Vehicles | Diesel TT/AT 34 - 40t | Euro V | 2022 | 0.99935 | 1 | 1 | 1 | 1 | 1 | 1 | 1 | 1 | 1
Heavy Duty Vehicles | Diesel TT/AT 34 - 40t | Euro VI | 2022 | 0.95942 | 1 | 1 | 1 | 1 | 1 | 1 | 1 | 1 | 1
Heavy Duty Vehicles | Diesel TT/AT 40 - 50t | Conventional | 2022 | 1 | 1 | 1 | 1 | 1 | 1 | 1 | 1 | 1 | 1
Heavy Duty Vehicles | Diesel TT/AT 40 - 50t | Euro I | 2022 | 1 | 1 | 1 | 1 | 1 | 1 | 1 | 1 | 1 | 1
Heavy Duty Vehicles | Diesel TT/AT 40 - 50t | Euro II | 2022 | 1 | 1 | 1 | 1 | 1 | 1 | 1 | 1 | 1 | 1
Heavy Duty Vehicles | Diesel TT/AT 40 - 50t | Euro III | 2022 | 1 | 1 | 1 | 1 | 1 | 1 | 1 | 1 | 1 | 1
Heavy Duty Vehicles | Diesel TT/AT 40 - 50t | Euro IV | 2022 | 0.99407 | 1 | 1 | 1 | 1 | 1 | 1 | 1 | 1 | 1
Heavy Duty Vehicles | Diesel TT/AT 40 - 50t | Euro V | 2022 | 0.9997 | 1 | 1 | 1 | 1 | 1 | 1 | 1 | 1 | 1
Heavy Duty Vehicles | Diesel TT/AT 40 - 50t | Euro VI | 2022 | 0.95654 | 1 | 1 | 1 | 1 | 1 | 1 | 1 | 1 | 1
Heavy Duty Vehicles | Diesel TT/AT 50 - 60t | Euro II | 2022 | 1 | 1 | 1 | 1 | 1 | 1 | 1 | 1 | 1 | 1
Heavy Duty Vehicles | Diesel TT/AT 50 - 60t | Euro III | 2022 | 1 | 1 | 1 | 1 | 1 | 1 | 1 | 1 | 1 | 1
Heavy Duty Vehicles | Diesel TT/AT 50 - 60t | Euro IV | 2022 | 1 | 1 | 1 | 1 | 1 | 1 | 1 | 1 | 1 | 1
Heavy Duty Vehicles | Diesel TT/AT 50 - 60t | Euro V | 2022 | 1 | 1 | 1 | 1 | 1 | 1 | 1 | 1 | 1 | 1
Heavy Duty Vehicles | Diesel TT/AT 50 - 60t | Euro VI | 2022 | 0.96263 | 1 | 1 | 1 | 1 | 1 | 1 | 1 | 1 | 1
Heavy Duty Vehicles | Diesel TT/AT >60t | Euro VI | 2022 | 0.96863 | 1 | 1 | 1 | 1 | 1 | 1 | 1 | 1 | 1
Heavy Duty Vehicles | CNG RT 3,5 - 7,5t | Euro VI | 2022 | 0.97107 | 1 | 1 | 1 | 1 | 1 | 1 | 1 | 1 | 1
Heavy Duty Vehicles | CNG RT 7,5 - 12t | Euro V | 2022 | 1 | 1 | 1 | 1 | 1 | 1 | 1 | 1 | 1 | 1
Heavy Duty Vehicles | CNG RT 7,5 - 12t | Euro VI | 2022 | 0.96149 | 1 | 1 | 1 | 1 | 1 | 1 | 1 | 1 | 1
Heavy Duty Vehicles | CNG RT 14 - 20t | Euro VI | 2022 | 0.95487 | 1 | 1 | 1 | 1 | 1 | 1 | 1 | 1 | 1
Heavy Duty Vehicles | CNG RT 20 - 26t | Euro V | 2022 | 1 | 1 | 1 | 1 | 1 | 1 | 1 | 1 | 1 | 1
Heavy Duty Vehicles | CNG RT 20 - 26t | Euro VI | 2022 | 0.98286 | 1 | 1 | 1 | 1 | 1 | 1 | 1 | 1 | 1
Heavy Duty Vehicles | CNG RT 26 - 28t | Euro VI | 2022 | 0.94134 | 1 | 1 | 1 | 1 | 1 | 1 | 1 | 1 | 1
Heavy Duty Vehicles | CNG RT >32t | Euro VI | 2022 | 0.96863 | 1 | 1 | 1 | 1 | 1 | 1 | 1 | 1 | 1
Heavy Duty Vehicles | CNG TT/AT 28 - 34t | Euro VI | 2022 | 0.95649 | 1 | 1 | 1 | 1 | 1 | 1 | 1 | 1 | 1
Heavy Duty Vehicles | CNG TT/AT 34 - 40t | Euro V | 2022 | 1 | 1 | 1 | 1 | 1 | 1 | 1 | 1 | 1 | 1
Heavy Duty Vehicles | CNG TT/AT 34 - 40t | Euro VI | 2022 | 0.94036 | 1 | 1 | 1 | 1 | 1 | 1 | 1 | 1 | 1
Heavy Duty Vehicles | CNG TT/AT 40 - 50t | Euro VI | 2022 | 0.93739 | 1 | 1 | 1 | 1 | 1 | 1 | 1 | 1 | 1
Heavy Duty Vehicles | Electric RT 3,5 - 7,5t | Conventional | 2022 | 0.96774 | 1 | 1 | 1 | 1 | 1 | 1 | 1 | 1 | 1
Heavy Duty Vehicles | Electric TT/AT | Conventional | 2022 | 0.97161 | 1 | 1 | 1 | 1 | 1 | 1 | 1 | 1 | 1
Heavy Duty Vehicles | Electric RT >12t | Conventional | 2022 | 0.89937 | 1 | 1 | 1 | 1 | 1 | 1 | 1 | 1 | 1
Heavy Duty Vehicles | Brint RT >12t | Conventional | 2022 | 0.91589 | 1 | 1 | 1 | 1 | 1 | 1 | 1 | 1 | 1
Heavy Duty Vehicles | Brint TT/AT | Conventional | 2022 | 0.92489 | 1 | 1 | 1 | 1 | 1 | 1 | 1 | 1 | 1
Buses | Gasoline Urban Buses | Conventional | 2022 | 1 | 1 | 1 | 1 | 1 | 1 | 1 | 1 | 1 | 1
Buses | Diesel Urban Buses <15t | Conventional | 2022 | 1 | 1 | 1 | 1 | 1 | 1 | 1 | 1 | 1 | 1
Buses | Diesel Urban Buses <15t | Euro I | 2022 | 1 | 1 | 1 | 1 | 1 | 1 | 1 | 1 | 1 | 1
Buses | Diesel Urban Buses <15t | Euro III | 2022 | 1 | 1 | 1 | 1 | 1 | 1 | 1 | 1 | 1 | 1
Buses | Diesel Urban Buses <15t | Euro IV | 2022 | 0.99836 | 1 | 1 | 1 | 1 | 1 | 1 | 1 | 1 | 1
Buses | Diesel Urban Buses <15t | Euro V | 2022 | 0.99985 | 1 | 1 | 1 | 1 | 1 | 1 | 1 | 1 | 1
Buses | Diesel Urban Buses <15t | Euro VI | 2022 | 0.98513 | 1 | 1 | 1 | 1 | 1 | 1 | 1 | 1 | 1
Buses | Diesel Urban Buses 15 - 18t | Conventional | 2022 | 1 | 1 | 1 | 1 | 1 | 1 | 1 | 1 | 1 | 1
Buses | Diesel Urban Buses 15 - 18t | Euro I | 2022 | 1 | 1 | 1 | 1 | 1 | 1 | 1 | 1 | 1 | 1
Buses | Diesel Urban Buses 15 - 18t | Euro II | 2022 | 1 | 1 | 1 | 1 | 1 | 1 | 1 | 1 | 1 | 1
Buses | Diesel Urban Buses 15 - 18t | Euro III | 2022 | 1 | 1 | 1 | 1 | 1 | 1 | 1 | 1 | 1 | 1
Buses | Diesel Urban Buses 15 - 18t | Euro IV | 2022 | 1 | 1 | 1 | 1 | 1 | 1 | 1 | 1 | 1 | 1
Buses | Diesel Urban Buses 15 - 18t | Euro V | 2022 | 1 | 1 | 1 | 1 | 1 | 1 | 1 | 1 | 1 | 1
Buses | Diesel Urban Buses 15 - 18t | Euro VI | 2022 | 0.99094 | 1 | 1 | 1 | 1 | 1 | 1 | 1 | 1 | 1
Buses | Diesel Urban Buses >18t | Euro II | 2022 | 1 | 1 | 1 | 1 | 1 | 1 | 1 | 1 | 1 | 1
Buses | Diesel Urban Buses >18t | Euro III | 2022 | 1 | 1 | 1 | 1 | 1 | 1 | 1 | 1 | 1 | 1
Buses | Diesel Urban Buses >18t | Euro IV | 2022 | 1 | 1 | 1 | 1 | 1 | 1 | 1 | 1 | 1 | 1
Buses | Diesel Urban Buses >18t | Euro V | 2022 | 0.99983 | 1 | 1 | 1 | 1 | 1 | 1 | 1 | 1 | 1
Buses | Diesel Urban Buses >18t | Euro VI | 2022 | 0.98204 | 1 | 1 | 1 | 1 | 1 | 1 | 1 | 1 | 1
Buses | Gasoline Coaches | Conventional | 2022 | 1 | 1 | 1 | 1 | 1 | 1 | 1 | 1 | 1 | 1
Buses | Diesel Coaches <15t | Conventional | 2022 | 1 | 1 | 1 | 1 | 1 | 1 | 1 | 1 | 1 | 1
Buses | Diesel Coaches <15t | Euro I | 2022 | 1 | 1 | 1 | 1 | 1 | 1 | 1 | 1 | 1 | 1
Buses | Diesel Coaches <15t | Euro II | 2022 | 1 | 1 | 1 | 1 | 1 | 1 | 1 | 1 | 1 | 1
Buses | Diesel Coaches <15t | Euro III | 2022 | 1 | 1 | 1 | 1 | 1 | 1 | 1 | 1 | 1 | 1
Buses | Diesel Coaches <15t | Euro IV | 2022 | 0.9998 | 1 | 1 | 1 | 1 | 1 | 1 | 1 | 1 | 1
Buses | Diesel Coaches <15t | Euro V | 2022 | 0.99997 | 1 | 1 | 1 | 1 | 1 | 1 | 1 | 1 | 1
Buses | Diesel Coaches <15t | Euro VI | 2022 | 0.98438 | 1 | 1 | 1 | 1 | 1 | 1 | 1 | 1 | 1
Buses | Diesel Coaches 15 - 18t | Conventional | 2022 | 1 | 1 | 1 | 1 | 1 | 1 | 1 | 1 | 1 | 1
Buses | Diesel Coaches 15 - 18t | Euro I | 2022 | 1 | 1 | 1 | 1 | 1 | 1 | 1 | 1 | 1 | 1
Buses | Diesel Coaches 15 - 18t | Euro II | 2022 | 1 | 1 | 1 | 1 | 1 | 1 | 1 | 1 | 1 | 1
Buses | Diesel Coaches 15 - 18t | Euro III | 2022 | 1 | 1 | 1 | 1 | 1 | 1 | 1 | 1 | 1 | 1
Buses | Diesel Coaches 15 - 18t | Euro IV | 2022 | 1 | 1 | 1 | 1 | 1 | 1 | 1 | 1 | 1 | 1
Buses | Diesel Coaches 15 - 18t | Euro V | 2022 | 1 | 1 | 1 | 1 | 1 | 1 | 1 | 1 | 1 | 1
Buses | Diesel Coaches 15 - 18t | Euro VI | 2022 | 0.9957 | 1 | 1 | 1 | 1 | 1 | 1 | 1 | 1 | 1
Buses | Diesel Coaches >18t | Conventional | 2022 | 1 | 1 | 1 | 1 | 1 | 1 | 1 | 1 | 1 | 1
Buses | Diesel Coaches >18t | Euro I | 2022 | 1 | 1 | 1 | 1 | 1 | 1 | 1 | 1 | 1 | 1
Buses | Diesel Coaches >18t | Euro II | 2022 | 1 | 1 | 1 | 1 | 1 | 1 | 1 | 1 | 1 | 1
Buses | Diesel Coaches >18t | Euro III | 2022 | 1 | 1 | 1 | 1 | 1 | 1 | 1 | 1 | 1 | 1
Buses | Diesel Coaches >18t | Euro IV | 2022 | 1 | 1 | 1 | 1 | 1 | 1 | 1 | 1 | 1 | 1
Buses | Diesel Coaches >18t | Euro V | 2022 | 0.99993 | 1 | 1 | 1 | 1 | 1 | 1 | 1 | 1 | 1
Buses | Diesel Coaches >18t | Euro VI | 2022 | 0.98523 | 1 | 1 | 1 | 1 | 1 | 1 | 1 | 1 | 1
Buses | CNG Urban Buses 15 - 18t | Euro V | 2022 | 1 | 1 | 1 | 1 | 1 | 1 | 1 | 1 | 1 | 1
Buses | CNG Urban Buses 15 - 18t | Euro VI | 2022 | 0.97914 | 1 | 1 | 1 | 1 | 1 | 1 | 1 | 1 | 1
Buses | CNG Urban Buses >18t | Euro VI | 2022 | 0.96329 | 1 | 1 | 1 | 1 | 1 | 1 | 1 | 1 | 1
Buses | Electric Urban Buses <15t | Conventional | 2022 | 0.89258 | 1 | 1 | 1 | 1 | 1 | 1 | 1 | 1 | 1
Buses | CNG Coaches <15t | Euro VI | 2022 | 0.89038 | 1 | 1 | 1 | 1 | 1 | 1 | 1 | 1 | 1
Buses | Electric Coaches <15t | Conventional | 2022 | 0.96818 | 1 | 1 | 1 | 1 | 1 | 1 | 1 | 1 | 1
Buses | Electric Urban Buses >18t | Conventional | 2022 | 0.89641 | 1 | 1 | 1 | 1 | 1 | 1 | 1 | 1 | 1
Buses | Brint Urban Buses 15 - 18t | Conventional | 2022 | 1 | 1 | 1 | 1 | 1 | 1 | 1 | 1 | 1 | 1
Buses | Brint Urban Buses >18t | Conventional | 2022 | 0.896 | 1 | 1 | 1 | 1 | 1 | 1 | 1 | 1 | 1
Buses | Electric Coaches >18t | Conventional | 2022 | 0.96569 | 1 | 1 | 1 | 1 | 1 | 1 | 1 | 1 | 1
Mopeds | 2-stroke <50 cm³ | Conventional | 2022 | 1 | 1 | 1 | 1 | 1 | 1 | 1 | 1 | 1 | 1
Mopeds | 2-stroke <50 cm³ | Euro 1 | 2022 | 1 | 1 | 1 | 1 | 1 | 1 | 1 | 1 | 1 | 1
Mopeds | 2-stroke <50 cm³ | Euro 2 | 2022 | 1 | 1 | 1 | 1 | 1 | 1 | 1 | 1 | 1 | 1
Mopeds | 4-stroke <50 cm³ | Euro 2 | 2022 | 1 | 1 | 1 | 1 | 1 | 1 | 1 | 1 | 1 | 1
Mopeds | 4-stroke <50 cm³ | Euro 3 | 2022 | 1 | 1 | 1 | 1 | 1 | 1 | 1 | 1 | 1 | 1
Mopeds | 4-stroke <50 cm³ | Euro 4 | 2022 | 1 | 1 | 1 | 1 | 1 | 1 | 1 | 1 | 1 | 1
Mopeds | 4-stroke <50 cm³ | Euro 5 | 2022 | 1 | 1 | 1 | 1 | 1 | 1 | 1 | 1 | 1 | 1
Mopeds | Electric Mopeds | Conventional | 2022 | 0.96905 | 1 | 1 | 1 | 1 | 1 | 1 | 1 | 1 | 1
Motorcycles | 2-stroke >50 cm³ | Conventional | 2022 | 1 | 1 | 1 | 1 | 1 | 1 | 1 | 1 | 1 | 1
Motorcycles | 2-stroke >50 cm³ | Euro 1 | 2022 | 1 | 1 | 1 | 1 | 1 | 1 | 1 | 1 | 1 | 1
Motorcycles | 2-stroke >50 cm³ | Euro 2 | 2022 | 1 | 1 | 1 | 1 | 1 | 1 | 1 | 1 | 1 | 1
Motorcycles | 2-stroke >50 cm³ | Euro 3 | 2022 | 1 | 1 | 1 | 1 | 1 | 1 | 1 | 1 | 1 | 1
Motorcycles | 2-stroke >50 cm³ | Euro 4 | 2022 | 1 | 1 | 1 | 1 | 1 | 1 | 1 | 1 | 1 | 1
Motorcycles | 2-stroke >50 cm³ | Euro 5 | 2022 | 1 | 1 | 1 | 1 | 1 | 1 | 1 | 1 | 1 | 1
Motorcycles | 4-stroke <250 cm³ | Conventional | 2022 | 1 | 1 | 1 | 1 | 1 | 1 | 1 | 1 | 1 | 1
Motorcycles | 4-stroke <250 cm³ | Euro 1 | 2022 | 1 | 1 | 1 | 1 | 1 | 1 | 1 | 1 | 1 | 1
Motorcycles | 4-stroke <250 cm³ | Euro 2 | 2022 | 1 | 1 | 1 | 1 | 1 | 1 | 1 | 1 | 1 | 1
Motorcycles | 4-stroke <250 cm³ | Euro 3 | 2022 | 1 | 1 | 1 | 1 | 1 | 1 | 1 | 1 | 1 | 1
Motorcycles | 4-stroke <250 cm³ | Euro 4 | 2022 | 1 | 1 | 1 | 1 | 1 | 1 | 1 | 1 | 1 | 1
Motorcycles | 4-stroke <250 cm³ | Euro 5 | 2022 | 1 | 1 | 1 | 1 | 1 | 1 | 1 | 1 | 1 | 1
Motorcycles | 4-stroke 250 - 750 cm³ | Conventional | 2022 | 1 | 1 | 1 | 1 | 1 | 1 | 1 | 1 | 1 | 1
Motorcycles | 4-stroke 250 - 750 cm³ | Euro 1 | 2022 | 1 | 1 | 1 | 1 | 1 | 1 | 1 | 1 | 1 | 1
Motorcycles | 4-stroke 250 - 750 cm³ | Euro 2 | 2022 | 1 | 1 | 1 | 1 | 1 | 1 | 1 | 1 | 1 | 1
Motorcycles | 4-stroke 250 - 750 cm³ | Euro 3 | 2022 | 1 | 1 | 1 | 1 | 1 | 1 | 1 | 1 | 1 | 1
Motorcycles | 4-stroke 250 - 750 cm³ | Euro 4 | 2022 | 1 | 1 | 1 | 1 | 1 | 1 | 1 | 1 | 1 | 1
Motorcycles | 4-stroke 250 - 750 cm³ | Euro 5 | 2022 | 1 | 1 | 1 | 1 | 1 | 1 | 1 | 1 | 1 | 1
Motorcycles | 4-stroke >750 cm³ | Conventional | 2022 | 1 | 1 | 1 | 1 | 1 | 1 | 1 | 1 | 1 | 1
Motorcycles | 4-stroke >750 cm³ | Euro 1 | 2022 | 1 | 1 | 1 | 1 | 1 | 1 | 1 | 1 | 1 | 1
Motorcycles | 4-stroke >750 cm³ | Euro 2 | 2022 | 1 | 1 | 1 | 1 | 1 | 1 | 1 | 1 | 1 | 1
Motorcycles | 4-stroke >750 cm³ | Euro 3 | 2022 | 1 | 1 | 1 | 1 | 1 | 1 | 1 | 1 | 1 | 1
Motorcycles | 4-stroke >750 cm³ | Euro 4 | 2022 | 1 | 1 | 1 | 1 | 1 | 1 | 1 | 1 | 1 | 1
Motorcycles | 4-stroke >750 cm³ | Euro 5 | 2022 | 1 | 1 | 1 | 1 | 1 | 1 | 1 | 1 | 1 | 1
Motorcycles | Electric Motorcycles | Conventional | 2022 | 0.98844 | 1 | 1 | 1 | 1 | 1 | 1 | 1 | 1 | 1

## Annex 3B-7
Annex 7: Final fuel consumption factors (MJ/km) and emission factors (g/km) for conventional vehicles and PHEV (gasoline), fuel consumption factors for electric, PHEV (el) and hydrogen vehicles in 2022, for urban/rural/highway and weighted traffic
For PHEV (plug-in hybrid electric vehicles) cars and vans, the utility factor is set to 0.3, i.e. 30 % of total mileage is assumed to be battery driven. For PHEV’s, the listed fuel consumption and emission factors are derived as the fuel consumption and emissions related to the direct combustion of fossil fuel (gasoline) in the vehicles divided by total mileage.
|  |  |  | Urban | Rural | Highway | Total | Urban | Rural | Highway | Total | Urban | Rural | Highway | Total | Urban | Rural | Highway | Total | Urban | Rural | Highway | Total | Urban | Rural | Highway | Total | Urban | Rural | Highway | Total | Urban | Rural | Highway | Total | Urban | Rural | Highway | Total | Urban | Rural | Highway | Total | Urban | Rural | Highway | Total | Urban | Rural | Highway | Total | Urban | Rural | Highway | Total | Urban | Rural | Highway | Total
Sector | Subsector | Tech | ForecastYear | Milu_1000km | Milr_1000km | Milh_1000km | Mil_1000km | FCu_MJ | FCr_MJ | FCh_MJ | FC_MJ | FCu_g | FCr_g | FCh_g | FC_g | CO2_u | CO2_r | CO2_h | CO2 | CO2eq_u | CO2eq_r | CO2eq_h | CO2eq | NOx_u | NOx_r | NOx_h | NOx | CO_u | CO_r | CO_h | CO | VOC_u | VOC_r | VOC_h | VOC | TSP_u | TSP_r | TSP_h | TSP | BC_u | BC_r | BC_h | BC | CH4_u | CH4_r | CH4_h | CH4 | NMVOC_u | NMVOC_r | NMVOC_h | NMVOC | N2O_u | N2O_r | N2O_h | N2O | NH3_u | NH3_r | NH3_h | NH3
Passenger cars | Gasoline <0,8 l | PRE ECE | 2022 | 366.1843 | 916.4648 | 700.9755 | 1983.6247 | 2.5139 | 1.6272 | 1.906 | 1.8894 | 59.6265 | 38.5937 | 45.2067 | 44.8133 | 172.38 | 111.5741 | 130.6923 | 129.5551 | 181.1212 | 115.7046 | 133.5628 | 134.0441 | 2.0466 | 2.062 | 2.023 | 2.0454 | 92.6666 | 19.0946 | 16.2068 | 31.6557 | 10.9276 | 2.0318 | 1.279 | 3.408 | 0.00322 | 0.00184 | 0.0019 | 0.002116 | 6.44e-05 | 3.68e-05 | 3.8e-05 | 4.2319e-05 | 0.21754 | 0.086 | 0.041 | 0.094381 | 10.7101 | 1.9458 | 1.238 | 3.3136 | 0.01 | 0.0065 | 0.0065 | 0.0071461 | 0.002 | 0.002 | 0.002 | 0.002
Passenger cars | Gasoline <0,8 l | ECE 15/00-01 | 2022 | 307.6977 | 770.0878 | 589.0162 | 1666.8017 | 2.5139 | 1.6272 | 1.906 | 1.8894 | 59.6265 | 38.5937 | 45.2067 | 44.8133 | 172.38 | 111.5741 | 130.6923 | 129.5551 | 181.1212 | 115.7046 | 133.5628 | 134.0441 | 2.0466 | 2.062 | 2.023 | 2.0454 | 62.4178 | 14.3453 | 18.6641 | 24.7458 | 9.1832 | 1.6314 | 1.1483 | 2.8547 | 0.00322 | 0.00184 | 0.0019 | 0.002116 | 0.000161 | 9.2e-05 | 9.5e-05 | 0.0001058 | 0.21754 | 0.086 | 0.041 | 0.094381 | 8.9657 | 1.5454 | 1.1073 | 2.7604 | 0.01 | 0.0065 | 0.0065 | 0.0071461 | 0.002 | 0.002 | 0.002 | 0.002
Passenger cars | Gasoline <0,8 l | ECE 15/02 | 2022 | 25.5684 | 63.991 | 48.9448 | 138.5042 | 2.5139 | 1.6272 | 1.906 | 1.8894 | 59.6265 | 38.5937 | 45.2067 | 44.8133 | 172.38 | 111.5741 | 130.6923 | 129.5551 | 181.1212 | 115.7046 | 133.5628 | 134.0441 | 1.792 | 2.102 | 2.909 | 2.33 | 53.0334 | 8.6197 | 8.1791 | 16.6629 | 8.7924 | 1.4221 | 0.98572 | 2.6285 | 0.00322 | 0.00184 | 0.0019 | 0.002116 | 0.000161 | 9.2e-05 | 9.5e-05 | 0.0001058 | 0.21754 | 0.086 | 0.041 | 0.094381 | 8.5749 | 1.3361 | 0.94472 | 2.5341 | 0.01 | 0.0065 | 0.0065 | 0.0071461 | 0.002 | 0.002 | 0.002 | 0.002
Passenger cars | Gasoline <0,8 l | ECE 15/03 | 2022 | 82.0533 | 205.3582 | 157.0721 | 444.4836 | 2.5139 | 1.6272 | 1.906 | 1.8894 | 59.6265 | 38.5937 | 45.2067 | 44.8133 | 172.38 | 111.5741 | 130.6923 | 129.5551 | 181.1212 | 115.7046 | 133.5628 | 134.0441 | 1.8595 | 2.253 | 3.276 | 2.5419 | 51.5076 | 9.2191 | 7.9325 | 16.571 | 8.5872 | 1.4039 | 0.9844 | 2.5817 | 0.00322 | 0.00184 | 0.0019 | 0.002116 | 0.000161 | 9.2e-05 | 9.5e-05 | 0.0001058 | 0.21754 | 0.086 | 0.041 | 0.094381 | 8.3697 | 1.3179 | 0.9434 | 2.4873 | 0.01 | 0.0065 | 0.0065 | 0.0071461 | 0.002 | 0.002 | 0.002 | 0.002
Passenger cars | Gasoline <0,8 l | ECE 15/04 | 2022 | 61.5686 | 154.0903 | 117.8589 | 333.5177 | 2.5139 | 1.6272 | 1.906 | 1.8894 | 59.6265 | 38.5937 | 45.2067 | 44.8133 | 172.38 | 111.5741 | 130.6923 | 129.5551 | 181.1212 | 115.7046 | 133.5628 | 134.0441 | 1.8719 | 2.0893 | 2.662 | 2.2516 | 30.3642 | 5.0734 | 4.2598 | 9.4546 | 7.3577 | 1.2233 | 0.71679 | 2.1767 | 0.00322 | 0.00184 | 0.0019 | 0.002116 | 0.000644 | 0.000368 | 0.00038 | 0.00042319 | 0.21754 | 0.086 | 0.041 | 0.094381 | 7.1401 | 1.1373 | 0.67579 | 2.0824 | 0.01 | 0.0065 | 0.0065 | 0.0071461 | 0.002 | 0.002 | 0.002 | 0.002
Passenger cars | Gasoline <0,8 l | Euro 1 | 2022 | 30.8891 | 77.3074 | 59.13 | 167.3265 | 2.5139 | 1.6272 | 1.906 | 1.8894 | 59.6265 | 38.5937 | 45.2067 | 44.8133 | 172.38 | 111.5741 | 130.6923 | 129.5551 | 178.2057 | 114.7748 | 132.4698 | 132.9944 | 1.5368 | 0.92893 | 1.5103 | 1.2466 | 26.2331 | 3.0863 | 3.9748 | 7.6733 | 2.6289 | 0.22824 | 0.19178 | 0.65854 | 0.00322 | 0.00184 | 0.0019 | 0.002116 | 0.000805 | 0.00046 | 0.000475 | 0.00052899 | 0.04949 | 0.016 | 0.014 | 0.021476 | 2.5794 | 0.21224 | 0.17778 | 0.63706 | 0.016755 | 0.010388 | 0.0052284 | 0.0097398 | 0.050693 | 0.13252 | 0.074078 | 0.096762
Passenger cars | Gasoline <0,8 l | Euro 2 | 2022 | 300.2641 | 751.4834 | 574.7864 | 1626.5338 | 2.3913 | 1.6272 | 1.906 | 1.8668 | 56.7187 | 38.5937 | 45.2067 | 44.2765 | 163.9734 | 111.5741 | 130.6923 | 128.0032 | 169.2333 | 113.2135 | 131.7117 | 130.2036 | 0.82195 | 0.36197 | 0.42577 | 0.46943 | 17.0235 | 0.8664 | 1.1291 | 3.9419 | 1.4548 | 0.085614 | 0.064139 | 0.33078 | 0.00322 | 0.00184 | 0.0019 | 0.002116 | 0.000805 | 0.00046 | 0.000475 | 0.00052899 | 0.07031 | 0.013 | 0.011 | 0.022873 | 1.3845 | 0.072614 | 0.053139 | 0.30791 | 0.01242 | 0.0048129 | 0.0026849 | 0.0054651 | 0.071017 | 0.14937 | 0.084067 | 0.11183
Passenger cars | Gasoline <0,8 l | Euro 3 | 2022 | 853.1876 | 2135.3081 | 1633.231 | 4621.7267 | 2.3096 | 1.6272 | 1.906 | 1.8517 | 54.7801 | 38.5937 | 45.2067 | 43.9187 | 158.3691 | 111.5741 | 130.6923 | 126.9686 | 160.502 | 111.7344 | 130.8703 | 127.5088 | 0.41584 | 0.16891 | 0.14559 | 0.20625 | 15.0518 | 1.6627 | 2.7634 | 4.5233 | 0.8535 | 0.031441 | 0.029476 | 0.1825 | 0.00128 | 0.000836 | 0.00119 | 0.0010431 | 0.000192 | 0.0001254 | 0.0001785 | 0.00015646 | 0.03465 | 0.002 | 0.004 | 0.0087341 | 0.81885 | 0.029441 | 0.025476 | 0.17377 | 0.0043875 | 0.00039357 | 0.00024939 | 0.0010799 | 0.00388 | 0.029719 | 0.06545 | 0.037575
Passenger cars | Gasoline <0,8 l | Euro 4 | 2022 | 2363.7481 | 5915.8506 | 4524.8507 | 12804.4494 | 1.9383 | 1.3655 | 1.5995 | 1.554 | 45.9724 | 32.3884 | 37.9382 | 36.8573 | 132.9059 | 93.6348 | 109.6791 | 106.5541 | 134.0737 | 93.8039 | 109.8894 | 106.9304 | 0.20599 | 0.051145 | 0.032384 | 0.0731 | 4.3343 | 0.48097 | 0.88807 | 1.3362 | 0.54452 | 0.028766 | 0.020045 | 0.12089 | 0.00128 | 0.000836 | 0.00119 | 0.0010431 | 0.000192 | 0.0001254 | 0.0001785 | 0.00015646 | 0.014916 | 0.00269 | 0.00508 | 0.0057915 | 0.5296 | 0.026076 | 0.014965 | 0.1151 | 0.0028307 | 0.00035385 | 0.00025676 | 0.00077677 | 0.0029637 | 0.02965 | 0.065297 | 0.037321
Passenger cars | Gasoline <0,8 l | Euro 5 | 2022 | 896.6806 | 2244.1599 | 1716.4883 | 4857.3287 | 1.8002 | 1.2683 | 1.4856 | 1.4433 | 42.6989 | 30.0822 | 35.2368 | 34.2328 | 123.4424 | 86.9676 | 101.8694 | 98.967 | 124.4831 | 87.0996 | 102.3701 | 99.413 | 0.17764 | 0.042457 | 0.030177 | 0.063073 | 4.3909 | 0.42348 | 0.69009 | 1.2501 | 0.52614 | 0.019251 | 0.0096676 | 0.10944 | 0.00077 | 0.00077 | 0.00077 | 0.00077 | 0.0001155 | 0.0001155 | 0.0001155 | 0.0001155 | 0.014916 | 0.00269 | 0.00508 | 0.0057915 | 0.51122 | 0.016561 | 0.0045876 | 0.10365 | 0.0023511 | 0.00021392 | 0.0013524 | 0.0010108 | 0.00789 | 0.008768 | 0.021949 | 0.013264
Passenger cars | Gasoline <0,8 l | Euro 6 | 2022 | 582.8246 | 1458.6594 | 1115.6834 | 3157.1674 | 1.9342 | 1.3627 | 1.5962 | 1.5507 | 45.8771 | 32.3213 | 37.8595 | 36.7809 | 132.6305 | 93.4407 | 109.4518 | 106.3333 | 133.5033 | 93.5667 | 109.9139 | 106.7317 | 0.058809 | 0.020577 | 0.014625 | 0.025531 | 0.56963 | 0.24332 | 0.39068 | 0.35563 | 0.17866 | 0.017588 | 0.0084774 | 0.044102 | 0.0004 | 0.0004 | 0.0004 | 0.0004 | 6e-05 | 6e-05 | 6e-05 | 6e-05 | 0.010111 | 0.00269 | 0.00508 | 0.0049045 | 0.16854 | 0.014898 | 0.0033974 | 0.039198 | 0.0022253 | 0.00019092 | 0.001207 | 0.00092554 | 0.0057595 | 0.0084494 | 0.021892 | 0.012703
Passenger cars | Gasoline <0,8 l | Euro 6d-TEMP | 2022 | 80.4562 | 201.3611 | 154.0149 | 435.8322 | 2.1178 | 1.4921 | 1.7477 | 1.6979 | 50.2315 | 35.3891 | 41.453 | 40.2719 | 145.2192 | 102.3097 | 119.8404 | 116.426 | 146.0672 | 102.4302 | 120.2685 | 116.8029 | 0.056778 | 0.019208 | 0.013652 | 0.02418 | 0.55974 | 0.23307 | 0.37423 | 0.34326 | 0.17114 | 0.016297 | 0.0075468 | 0.04179 | 0.00011 | 0.00011 | 0.00011 | 0.00011 | 1.65e-05 | 1.65e-05 | 1.65e-05 | 1.65e-05 | 0.010111 | 0.00269 | 0.00508 | 0.0049045 | 0.16103 | 0.013607 | 0.0024668 | 0.036885 | 0.002132 | 0.00017059 | 0.0010785 | 0.0008535 | 0.0053348 | 0.0081677 | 0.021841 | 0.012477
Passenger cars | Gasoline <0,8 l | Euro 6d | 2022 | 33.9456 | 84.9572 | 64.9811 | 183.8839 | 1.9883 | 1.4008 | 1.6408 | 1.5941 | 47.1588 | 33.2243 | 38.9173 | 37.8085 | 136.3359 | 96.0513 | 112.5097 | 109.3041 | 137.1637 | 96.1674 | 112.9098 | 109.6634 | 0.056596 | 0.019085 | 0.013565 | 0.024059 | 0.55885 | 0.23215 | 0.37275 | 0.34215 | 0.19945 | 0.018755 | 0.00765 | 0.048188 | 0.00011 | 0.00011 | 0.00011 | 0.00011 | 1.65e-05 | 1.65e-05 | 1.65e-05 | 1.65e-05 | 0.010111 | 0.00269 | 0.00508 | 0.0049045 | 0.18934 | 0.016065 | 0.00257 | 0.043284 | 0.0020554 | 0.00015392 | 0.0009731 | 0.00079442 | 0.0049866 | 0.0079368 | 0.0218 | 0.012291
Passenger cars | Gasoline 0,8 - 1,4 l | PRE ECE | 2022 | 5595.1898 | 14003.3144 | 10710.701 | 30309.2053 | 4.3689 | 2.361 | 2.744 | 2.867 | 103.6232 | 55.9989 | 65.0839 | 68.001 | 299.5742 | 161.8925 | 188.1573 | 196.5905 | 308.3154 | 166.023 | 191.0278 | 201.0796 | 2.0466 | 2.062 | 2.023 | 2.0454 | 92.6666 | 19.0946 | 16.2068 | 31.6557 | 10.9724 | 2.0357 | 1.2793 | 3.4182 | 0.00322 | 0.00184 | 0.0019 | 0.002116 | 6.44e-05 | 3.68e-05 | 3.8e-05 | 4.2319e-05 | 0.21754 | 0.086 | 0.041 | 0.094381 | 10.7548 | 1.9497 | 1.2383 | 3.3238 | 0.01 | 0.0065 | 0.0065 | 0.0071461 | 0.002 | 0.002 | 0.002 | 0.002
Passenger cars | Gasoline 0,8 - 1,4 l | ECE 15/00-01 | 2022 | 4335.8872 | 10851.6053 | 8300.0564 | 23487.5489 | 3.7646 | 1.9379 | 2.1316 | 2.3435 | 89.2898 | 45.9637 | 50.5574 | 55.5852 | 258.1364 | 132.881 | 146.1612 | 160.6966 | 266.8776 | 137.0115 | 149.0317 | 165.1856 | 2.0466 | 2.062 | 2.023 | 2.0454 | 62.4178 | 14.3453 | 18.6641 | 24.7458 | 9.1121 | 1.625 | 1.1478 | 2.8385 | 0.00322 | 0.00184 | 0.0019 | 0.002116 | 0.000161 | 9.2e-05 | 9.5e-05 | 0.0001058 | 0.21754 | 0.086 | 0.041 | 0.094381 | 8.8945 | 1.539 | 1.1068 | 2.7442 | 0.01 | 0.0065 | 0.0065 | 0.0071461 | 0.002 | 0.002 | 0.002 | 0.002
Passenger cars | Gasoline 0,8 - 1,4 l | ECE 15/02 | 2022 | 637.5814 | 1595.7014 | 1220.5025 | 3453.7852 | 3.4811 | 1.9694 | 2.2482 | 2.347 | 82.5663 | 46.7103 | 53.3227 | 55.6662 | 238.6988 | 135.0393 | 154.1558 | 160.9306 | 247.44 | 139.1698 | 157.0263 | 165.4197 | 1.792 | 2.102 | 2.909 | 2.33 | 53.0334 | 8.6197 | 8.1791 | 16.6629 | 8.791 | 1.422 | 0.98572 | 2.6281 | 0.00322 | 0.00184 | 0.0019 | 0.002116 | 0.000161 | 9.2e-05 | 9.5e-05 | 0.0001058 | 0.21754 | 0.086 | 0.041 | 0.094381 | 8.5734 | 1.336 | 0.94472 | 2.5338 | 0.01 | 0.0065 | 0.0065 | 0.0071461 | 0.002 | 0.002 | 0.002 | 0.002
Passenger cars | Gasoline 0,8 - 1,4 l | ECE 15/03 | 2022 | 1571.9158 | 3934.0991 | 3009.0704 | 8515.0854 | 3.4811 | 1.9694 | 2.2482 | 2.347 | 82.5663 | 46.7103 | 53.3227 | 55.6662 | 238.6988 | 135.0393 | 154.1558 | 160.9306 | 247.44 | 139.1698 | 157.0263 | 165.4197 | 1.8595 | 2.253 | 3.276 | 2.5419 | 51.5076 | 9.2191 | 7.9325 | 16.571 | 8.5607 | 1.4015 | 0.98423 | 2.5757 | 0.00322 | 0.00184 | 0.0019 | 0.002116 | 0.000161 | 9.2e-05 | 9.5e-05 | 0.0001058 | 0.21754 | 0.086 | 0.041 | 0.094381 | 8.3432 | 1.3155 | 0.94323 | 2.4813 | 0.01 | 0.0065 | 0.0065 | 0.0071461 | 0.002 | 0.002 | 0.002 | 0.002
Passenger cars | Gasoline 0,8 - 1,4 l | ECE 15/04 | 2022 | 2278.2291 | 5701.8189 | 4361.1445 | 12341.1925 | 3.2087 | 1.9571 | 2.0907 | 2.2354 | 76.1062 | 46.4204 | 49.5875 | 53.0197 | 220.0226 | 134.2012 | 143.3571 | 153.2796 | 228.7637 | 138.3317 | 146.2276 | 157.7687 | 1.8719 | 2.0893 | 2.662 | 2.2516 | 30.3642 | 5.0734 | 4.2598 | 9.4546 | 7.349 | 1.2225 | 0.71673 | 2.1748 | 0.00322 | 0.00184 | 0.0019 | 0.002116 | 0.000644 | 0.000368 | 0.00038 | 0.00042319 | 0.21754 | 0.086 | 0.041 | 0.094381 | 7.1315 | 1.1365 | 0.67573 | 2.0804 | 0.01 | 0.0065 | 0.0065 | 0.0071461 | 0.002 | 0.002 | 0.002 | 0.002
Passenger cars | Gasoline 0,8 - 1,4 l | Euro 1 | 2022 | 4592.6657 | 11494.2557 | 8791.5998 | 24878.5212 | 3.076 | 1.8373 | 2.0165 | 2.1293 | 72.9574 | 43.5769 | 47.8271 | 50.5026 | 210.9196 | 125.9806 | 138.2679 | 146.0028 | 216.8173 | 129.3009 | 140.1055 | 149.543 | 1.5488 | 0.94131 | 1.5305 | 1.2616 | 26.2754 | 3.1192 | 4.0171 | 7.7112 | 2.6311 | 0.2299 | 0.19332 | 0.66023 | 0.00322 | 0.00184 | 0.0019 | 0.002116 | 0.000805 | 0.00046 | 0.000475 | 0.00052899 | 0.04949 | 0.016 | 0.014 | 0.021476 | 2.5816 | 0.2139 | 0.17932 | 0.63876 | 0.017026 | 0.010839 | 0.0054551 | 0.010078 | 0.054209 | 0.13281 | 0.074241 | 0.097604
Passenger cars | Gasoline 0,8 - 1,4 l | Euro 2 | 2022 | 15997.7747 | 40038.2965 | 30624.0516 | 86660.1228 | 2.8704 | 1.7316 | 1.9298 | 2.0119 | 68.0823 | 41.0698 | 45.7722 | 47.7181 | 196.8255 | 118.7325 | 132.3272 | 137.9529 | 202.2284 | 120.4922 | 133.4138 | 140.2722 | 0.92129 | 0.46094 | 0.54218 | 0.57463 | 17.1818 | 1.0044 | 1.3089 | 4.0984 | 1.4999 | 0.099255 | 0.074272 | 0.34899 | 0.00322 | 0.00184 | 0.0019 | 0.002116 | 0.000805 | 0.00046 | 0.000475 | 0.00052899 | 0.07031 | 0.013 | 0.011 | 0.022873 | 1.4296 | 0.086255 | 0.063272 | 0.32612 | 0.012959 | 0.0052666 | 0.0029382 | 0.0058639 | 0.078888 | 0.15005 | 0.084452 | 0.11373
Passenger cars | Gasoline 0,8 - 1,4 l | Euro 3 | 2022 | 102918.5822 | 257578.6185 | 197013.8987 | 557511.0993 | 2.9042 | 1.852 | 1.987 | 2.0939 | 68.8828 | 43.9257 | 47.1278 | 49.6644 | 199.1399 | 126.989 | 136.2462 | 143.5797 | 201.2807 | 127.1508 | 136.4253 | 144.1226 | 0.42488 | 0.17612 | 0.15179 | 0.21344 | 15.1003 | 1.7273 | 2.8709 | 4.6001 | 0.85644 | 0.031807 | 0.029687 | 0.18329 | 0.00128 | 0.000836 | 0.00119 | 0.0010431 | 0.000192 | 0.0001254 | 0.0001785 | 0.00015646 | 0.03465 | 0.002 | 0.004 | 0.0087341 | 0.82179 | 0.029807 | 0.025687 | 0.17455 | 0.0044172 | 0.00039904 | 0.00025286 | 0.0010892 | 0.0039453 | 0.02974 | 0.065496 | 0.037614
Passenger cars | Gasoline 0,8 - 1,4 l | Euro 4 | 2022 | 383227.8313 | 959120.241 | 733601.3336 | 2075949.4058 | 2.4006 | 1.5565 | 1.7 | 1.763 | 56.9391 | 36.9182 | 40.3211 | 41.8166 | 164.6106 | 106.7303 | 116.5682 | 120.8917 | 165.7793 | 106.8999 | 116.7788 | 121.2686 | 0.20626 | 0.051297 | 0.03248 | 0.073254 | 4.3353 | 0.48239 | 0.8907 | 1.3379 | 0.54451 | 0.028776 | 0.020059 | 0.1209 | 0.00128 | 0.000836 | 0.00119 | 0.0010431 | 0.000192 | 0.0001254 | 0.0001785 | 0.00015646 | 0.014916 | 0.00269 | 0.00508 | 0.0057915 | 0.5296 | 0.026086 | 0.014979 | 0.11511 | 0.0028341 | 0.0003557 | 0.00025811 | 0.00077874 | 0.0029738 | 0.029654 | 0.065307 | 0.037328
Passenger cars | Gasoline 0,8 - 1,4 l | Euro 5 | 2022 | 875393.8611 | 2190884.6444 | 1675739.7333 | 4742018.2389 | 2.3202 | 1.5044 | 1.643 | 1.704 | 55.0313 | 35.6812 | 38.9701 | 40.4155 | 159.0951 | 103.1542 | 112.6625 | 116.8411 | 160.1362 | 103.2862 | 113.1635 | 117.2874 | 0.17783 | 0.042586 | 0.030269 | 0.0632 | 4.3917 | 0.42433 | 0.69148 | 1.2511 | 0.52622 | 0.019266 | 0.0096796 | 0.10946 | 0.00077 | 0.00077 | 0.00077 | 0.00077 | 0.0001155 | 0.0001155 | 0.0001155 | 0.0001155 | 0.014916 | 0.00269 | 0.00508 | 0.0057915 | 0.5113 | 0.016576 | 0.0045996 | 0.10367 | 0.0023526 | 0.00021415 | 0.0013539 | 0.0010117 | 0.0078976 | 0.0087713 | 0.02195 | 0.013267
Passenger cars | Gasoline 0,8 - 1,4 l | Euro 6 | 2022 | 876261.17 | 2193055.2945 | 1677399.9963 | 4746716.4608 | 2.438 | 1.5808 | 1.7265 | 1.7905 | 57.8265 | 37.4936 | 40.9496 | 42.4684 | 167.1762 | 108.3938 | 118.3851 | 122.776 | 168.0481 | 108.5195 | 118.846 | 123.1736 | 0.058728 | 0.020522 | 0.014587 | 0.025477 | 0.56924 | 0.24291 | 0.39002 | 0.35514 | 0.1784 | 0.017541 | 0.0084406 | 0.044021 | 0.0004 | 0.0004 | 0.0004 | 0.0004 | 6e-05 | 6e-05 | 6e-05 | 6e-05 | 0.010111 | 0.00269 | 0.00508 | 0.0049045 | 0.16829 | 0.014851 | 0.0033606 | 0.039116 | 0.002222 | 0.0001902 | 0.0012025 | 0.00092299 | 0.0057442 | 0.0084394 | 0.02189 | 0.012695
Passenger cars | Gasoline 0,8 - 1,4 l | Euro 6d-TEMP | 2022 | 492652.2063 | 1232981.1777 | 943069.0726 | 2668702.4566 | 2.3991 | 1.5555 | 1.6989 | 1.7619 | 56.9023 | 36.8943 | 40.2951 | 41.7896 | 164.5042 | 106.6613 | 116.4929 | 120.8136 | 165.3506 | 106.7815 | 116.9186 | 121.1891 | 0.056719 | 0.019168 | 0.013624 | 0.024141 | 0.55945 | 0.23277 | 0.37374 | 0.3429 | 0.17066 | 0.016236 | 0.0075178 | 0.041663 | 0.00011 | 0.00011 | 0.00011 | 0.00011 | 1.65e-05 | 1.65e-05 | 1.65e-05 | 1.65e-05 | 0.010111 | 0.00269 | 0.00508 | 0.0049045 | 0.16055 | 0.013546 | 0.0024378 | 0.036758 | 0.0021254 | 0.00016916 | 0.0010695 | 0.00084845 | 0.005305 | 0.008148 | 0.021838 | 0.012461
Passenger cars | Gasoline 0,8 - 1,4 l | Euro 6d | 2022 | 217034.0201 | 543180.0736 | 415461.5963 | 1175675.6899 | 2.4374 | 1.5804 | 1.726 | 1.7901 | 57.8117 | 37.484 | 40.9391 | 42.4575 | 167.1333 | 108.3659 | 118.3546 | 122.7444 | 167.9616 | 108.4822 | 118.7555 | 123.1043 | 0.056596 | 0.019085 | 0.013565 | 0.024059 | 0.55885 | 0.23215 | 0.37275 | 0.34215 | 0.19341 | 0.018218 | 0.0076111 | 0.04681 | 0.00011 | 0.00011 | 0.00011 | 0.00011 | 1.65e-05 | 1.65e-05 | 1.65e-05 | 1.65e-05 | 0.010111 | 0.00269 | 0.00508 | 0.0049045 | 0.18329 | 0.015528 | 0.0025311 | 0.041905 | 0.0020575 | 0.00015438 | 0.00097601 | 0.00079605 | 0.0049963 | 0.0079431 | 0.021801 | 0.012296
Passenger cars | Gasoline 1,4 - 2,0 l | PRE ECE | 2022 | 11446.0463 | 28646.4964 | 21910.8169 | 62003.3596 | 5.1176 | 2.8122 | 3.3489 | 3.4275 | 121.3819 | 66.7013 | 79.4311 | 81.294 | 350.9145 | 192.833 | 229.6349 | 235.0205 | 359.6557 | 196.9635 | 232.5054 | 239.5096 | 2.3952 | 2.683 | 3.13 | 2.7878 | 92.6666 | 19.0946 | 16.2068 | 31.6557 | 11.164 | 2.0528 | 1.2805 | 3.4618 | 0.00322 | 0.00184 | 0.0019 | 0.002116 | 6.44e-05 | 3.68e-05 | 3.8e-05 | 4.2319e-05 | 0.21754 | 0.086 | 0.041 | 0.094381 | 10.9465 | 1.9668 | 1.2395 | 3.3675 | 0.01 | 0.0065 | 0.0065 | 0.0071461 | 0.002 | 0.002 | 0.002 | 0.002
Passenger cars | Gasoline 1,4 - 2,0 l | ECE 15/00-01 | 2022 | 7986.4451 | 19988.0086 | 15288.208 | 43262.6617 | 4.3605 | 2.2363 | 2.6508 | 2.7749 | 103.4252 | 53.0414 | 62.874 | 65.8171 | 299.0017 | 153.3425 | 181.7683 | 190.2769 | 307.7429 | 157.473 | 184.6388 | 194.766 | 2.3952 | 2.683 | 3.13 | 2.7878 | 62.4178 | 14.3453 | 18.6641 | 24.7458 | 9.3345 | 1.6448 | 1.1493 | 2.8892 | 0.00322 | 0.00184 | 0.0019 | 0.002116 | 0.000161 | 9.2e-05 | 9.5e-05 | 0.0001058 | 0.21754 | 0.086 | 0.041 | 0.094381 | 9.117 | 1.5588 | 1.1083 | 2.7949 | 0.01 | 0.0065 | 0.0065 | 0.0071461 | 0.002 | 0.002 | 0.002 | 0.002
Passenger cars | Gasoline 1,4 - 2,0 l | ECE 15/02 | 2022 | 1230.5382 | 3079.7191 | 2355.5817 | 6665.839 | 3.9681 | 2.1886 | 2.6286 | 2.6726 | 94.1173 | 51.909 | 62.3462 | 63.3891 | 272.0928 | 150.0687 | 180.2426 | 183.2577 | 280.834 | 154.1992 | 183.1131 | 187.7468 | 2.0267 | 2.377 | 3.283 | 2.6325 | 53.0334 | 8.6197 | 8.1791 | 16.6629 | 9.0151 | 1.4419 | 0.98716 | 2.6792 | 0.00322 | 0.00184 | 0.0019 | 0.002116 | 0.000161 | 9.2e-05 | 9.5e-05 | 0.0001058 | 0.21754 | 0.086 | 0.041 | 0.094381 | 8.7976 | 1.3559 | 0.94616 | 2.5849 | 0.01 | 0.0065 | 0.0065 | 0.0071461 | 0.002 | 0.002 | 0.002 | 0.002
Passenger cars | Gasoline 1,4 - 2,0 l | ECE 15/03 | 2022 | 3540.5313 | 8861.0351 | 6777.531 | 19179.0974 | 3.9681 | 2.1886 | 2.6286 | 2.6726 | 94.1173 | 51.909 | 62.3462 | 63.3891 | 272.0928 | 150.0687 | 180.2426 | 183.2577 | 280.834 | 154.1992 | 183.1131 | 187.7468 | 2.1216 | 2.5796 | 3.4717 | 2.8103 | 51.5076 | 9.2191 | 7.9325 | 16.571 | 8.7979 | 1.4226 | 0.98576 | 2.6297 | 0.00322 | 0.00184 | 0.0019 | 0.002116 | 0.000161 | 9.2e-05 | 9.5e-05 | 0.0001058 | 0.21754 | 0.086 | 0.041 | 0.094381 | 8.5803 | 1.3366 | 0.94476 | 2.5353 | 0.01 | 0.0065 | 0.0065 | 0.0071461 | 0.002 | 0.002 | 0.002 | 0.002
Passenger cars | Gasoline 1,4 - 2,0 l | ECE 15/04 | 2022 | 6170.5876 | 15443.3865 | 11812.1675 | 33426.1416 | 3.9312 | 2.176 | 2.2671 | 2.5322 | 93.2425 | 51.6112 | 53.7723 | 60.0602 | 269.5636 | 149.2076 | 155.4556 | 173.6337 | 278.3048 | 153.3381 | 158.3261 | 178.1228 | 2.3492 | 2.7566 | 3.524 | 2.9526 | 30.3642 | 5.0734 | 4.2598 | 9.4546 | 7.5713 | 1.2423 | 0.71816 | 2.2254 | 0.00322 | 0.00184 | 0.0019 | 0.002116 | 0.000644 | 0.000368 | 0.00038 | 0.00042319 | 0.21754 | 0.086 | 0.041 | 0.094381 | 7.3537 | 1.1563 | 0.67716 | 2.131 | 0.01 | 0.0065 | 0.0065 | 0.0071461 | 0.002 | 0.002 | 0.002 | 0.002
Passenger cars | Gasoline 1,4 - 2,0 l | Euro 1 | 2022 | 17030.0148 | 42621.7268 | 32600.0373 | 92251.7789 | 3.7349 | 2.1267 | 2.2587 | 2.4702 | 88.5867 | 50.4425 | 53.5727 | 58.5902 | 256.1038 | 145.829 | 154.8785 | 169.384 | 262.0019 | 149.15 | 156.7164 | 172.925 | 1.5317 | 0.94205 | 1.5317 | 1.2593 | 20.1211 | 3.1212 | 4.0197 | 6.5769 | 2.8321 | 0.2235 | 0.19294 | 0.69427 | 0.00322 | 0.00184 | 0.0019 | 0.002116 | 0.000805 | 0.00046 | 0.000475 | 0.00052899 | 0.04949 | 0.016 | 0.014 | 0.021476 | 2.7827 | 0.2075 | 0.17894 | 0.67279 | 0.017028 | 0.010842 | 0.0054565 | 0.010081 | 0.054232 | 0.13281 | 0.074242 | 0.097609
Passenger cars | Gasoline 1,4 - 2,0 l | Euro 2 | 2022 | 53414.5467 | 133682.8087 | 102249.8354 | 289347.1908 | 3.4775 | 2.0891 | 2.1375 | 2.3625 | 82.48 | 49.5498 | 50.6992 | 56.035 | 238.4492 | 143.2484 | 146.5711 | 161.997 | 243.8526 | 145.0084 | 147.6579 | 164.3166 | 0.90886 | 0.4613 | 0.5426 | 0.57265 | 12.7495 | 1.0049 | 1.3096 | 3.2807 | 1.5878 | 0.093471 | 0.073885 | 0.36241 | 0.00322 | 0.00184 | 0.0019 | 0.002116 | 0.000805 | 0.00046 | 0.000475 | 0.00052899 | 0.07031 | 0.013 | 0.011 | 0.022873 | 1.5175 | 0.080471 | 0.062885 | 0.33954 | 0.012961 | 0.005268 | 0.002939 | 0.0058651 | 0.078912 | 0.15005 | 0.084453 | 0.11374
Passenger cars | Gasoline 1,4 - 2,0 l | Euro 3 | 2022 | 183039.1125 | 458099.6038 | 350386.1829 | 991524.8992 | 3.4723 | 2.184 | 2.323 | 2.4709 | 82.3568 | 51.8011 | 55.0974 | 58.6067 | 238.093 | 149.7568 | 159.2864 | 169.4316 | 240.2427 | 149.9198 | 159.4662 | 169.9773 | 0.41919 | 0.17611 | 0.15179 | 0.21239 | 11.2831 | 1.7272 | 2.8708 | 3.8954 | 0.88899 | 0.026909 | 0.029331 | 0.18691 | 0.00128 | 0.000836 | 0.00119 | 0.0010431 | 0.000192 | 0.0001254 | 0.0001785 | 0.00015646 | 0.03465 | 0.002 | 0.004 | 0.0087341 | 0.85434 | 0.024909 | 0.025331 | 0.17818 | 0.0044509 | 0.00040373 | 0.00025583 | 0.0010986 | 0.0039997 | 0.029758 | 0.065537 | 0.037646
Passenger cars | Gasoline 1,4 - 2,0 l | Euro 4 | 2022 | 249693.4584 | 624918.2089 | 477980.5616 | 1352592.2288 | 3.3874 | 2.1721 | 2.2753 | 2.4329 | 80.3431 | 51.5197 | 53.9676 | 57.7056 | 232.2715 | 148.9431 | 156.0201 | 166.8267 | 233.4587 | 149.1223 | 156.2378 | 167.2152 | 0.20668 | 0.053327 | 0.033765 | 0.074725 | 3.24 | 0.50148 | 0.92595 | 1.157 | 0.54489 | 0.024565 | 0.019927 | 0.11898 | 0.00128 | 0.000836 | 0.00119 | 0.0010431 | 0.000192 | 0.0001254 | 0.0001785 | 0.00015646 | 0.014916 | 0.00269 | 0.00508 | 0.0057915 | 0.52997 | 0.021875 | 0.014847 | 0.11319 | 0.0029038 | 0.00039216 | 0.00028456 | 0.0008178 | 0.0031654 | 0.029738 | 0.065491 | 0.037467
Passenger cars | Gasoline 1,4 - 2,0 l | Euro 5 | 2022 | 129844.0415 | 324966.0859 | 248556.4831 | 703366.6105 | 3.2369 | 2.0757 | 2.1743 | 2.3249 | 76.7745 | 49.2313 | 51.5705 | 55.1425 | 221.9547 | 142.3275 | 149.0902 | 159.4168 | 223.0235 | 142.4643 | 149.6216 | 159.8834 | 0.1894 | 0.052535 | 0.037341 | 0.072431 | 3.3428 | 0.48989 | 0.79831 | 1.1255 | 0.53137 | 0.015972 | 0.010284 | 0.10911 | 0.00077 | 0.00077 | 0.00077 | 0.00077 | 0.0001155 | 0.0001155 | 0.0001155 | 0.0001155 | 0.014916 | 0.00269 | 0.00508 | 0.0057915 | 0.51645 | 0.013282 | 0.0052039 | 0.10331 | 0.0024572 | 0.0002323 | 0.0014687 | 0.0010799 | 0.0084333 | 0.0090228 | 0.021995 | 0.013498
Passenger cars | Gasoline 1,4 - 2,0 l | Euro 6 | 2022 | 267274.5784 | 668919.2096 | 511635.5627 | 1447829.3507 | 3.1012 | 1.9886 | 2.0831 | 2.2274 | 73.556 | 47.1674 | 49.4086 | 52.8308 | 212.6499 | 136.3608 | 142.84 | 152.7337 | 213.5328 | 136.4889 | 143.316 | 153.1409 | 0.059746 | 0.021208 | 0.015074 | 0.026155 | 0.5742 | 0.24805 | 0.39827 | 0.36134 | 0.13643 | 0.014126 | 0.0086122 | 0.034755 | 0.0004 | 0.0004 | 0.0004 | 0.0004 | 6e-05 | 6e-05 | 6e-05 | 6e-05 | 0.010111 | 0.00269 | 0.00508 | 0.0049045 | 0.12631 | 0.011436 | 0.0035322 | 0.02985 | 0.0022633 | 0.00019922 | 0.0012595 | 0.00095496 | 0.0059323 | 0.0085645 | 0.021912 | 0.012795
Passenger cars | Gasoline 1,4 - 2,0 l | Euro 6d-TEMP | 2022 | 258736.771 | 647551.2838 | 495291.8988 | 1401579.9536 | 2.9601 | 1.8981 | 1.9883 | 2.126 | 70.2078 | 45.0204 | 47.1596 | 50.4261 | 202.9704 | 130.1539 | 136.3382 | 145.7815 | 203.8233 | 130.2755 | 136.7728 | 146.1626 | 0.057114 | 0.019434 | 0.013813 | 0.024403 | 0.56137 | 0.23477 | 0.37694 | 0.3453 | 0.13118 | 0.012852 | 0.0074347 | 0.032781 | 0.00011 | 0.00011 | 0.00011 | 0.00011 | 1.65e-05 | 1.65e-05 | 1.65e-05 | 1.65e-05 | 0.010111 | 0.00269 | 0.00508 | 0.0049045 | 0.12107 | 0.010162 | 0.0023547 | 0.027876 | 0.00215 | 0.00017451 | 0.0011033 | 0.0008674 | 0.0054167 | 0.0082221 | 0.021851 | 0.01252
Passenger cars | Gasoline 1,4 - 2,0 l | Euro 6d | 2022 | 110648.6692 | 276925.0289 | 211811.3682 | 599385.0662 | 2.9164 | 1.8701 | 1.959 | 2.0946 | 69.1714 | 44.3558 | 46.4634 | 49.6817 | 199.9741 | 128.2325 | 134.3255 | 143.6294 | 200.8042 | 128.3491 | 134.7289 | 143.9908 | 0.056596 | 0.019085 | 0.013565 | 0.024059 | 0.55885 | 0.23215 | 0.37275 | 0.34215 | 0.14927 | 0.014299 | 0.0073264 | 0.036752 | 0.00011 | 0.00011 | 0.00011 | 0.00011 | 1.65e-05 | 1.65e-05 | 1.65e-05 | 1.65e-05 | 0.010111 | 0.00269 | 0.00508 | 0.0049045 | 0.13916 | 0.011609 | 0.0022464 | 0.031847 | 0.0020643 | 0.00015585 | 0.00098532 | 0.00080127 | 0.0050269 | 0.0079635 | 0.021805 | 0.012313
Passenger cars | Gasoline >2,0 l | PRE ECE | 2022 | 7269.6289 | 18194.0027 | 13916.0286 | 39379.6602 | 6.2301 | 3.3622 | 3.8765 | 4.0734 | 147.7685 | 79.7453 | 91.9453 | 96.6139 | 427.1981 | 230.5433 | 265.8133 | 279.3102 | 435.9393 | 234.6738 | 268.6838 | 283.7993 | 3.1656 | 4.09 | 5.5 | 4.4176 | 92.6666 | 19.0946 | 16.2068 | 31.6557 | 11.9286 | 2.1206 | 1.2855 | 3.6361 | 0.00322 | 0.00184 | 0.0019 | 0.002116 | 6.44e-05 | 3.68e-05 | 3.8e-05 | 4.2319e-05 | 0.21754 | 0.086 | 0.041 | 0.094381 | 11.711 | 2.0346 | 1.2445 | 3.5417 | 0.01 | 0.0065 | 0.0065 | 0.0071461 | 0.002 | 0.002 | 0.002 | 0.002
Passenger cars | Gasoline >2,0 l | ECE 15/00-01 | 2022 | 6456.8422 | 16159.8078 | 12360.1359 | 34976.786 | 4.736 | 2.4721 | 2.9229 | 3.0493 | 112.3298 | 58.635 | 69.3272 | 72.3257 | 324.7449 | 169.5135 | 200.4245 | 209.0931 | 333.4861 | 173.644 | 203.295 | 213.5822 | 3.1656 | 4.09 | 5.5 | 4.4176 | 62.4178 | 14.3453 | 18.6641 | 24.7458 | 10.0547 | 1.7087 | 1.1539 | 3.0534 | 0.00322 | 0.00184 | 0.0019 | 0.002116 | 0.000161 | 9.2e-05 | 9.5e-05 | 0.0001058 | 0.21754 | 0.086 | 0.041 | 0.094381 | 9.8371 | 1.6227 | 1.1129 | 2.959 | 0.01 | 0.0065 | 0.0065 | 0.0071461 | 0.002 | 0.002 | 0.002 | 0.002
Passenger cars | Gasoline >2,0 l | ECE 15/02 | 2022 | 1110.3109 | 2778.8214 | 2125.4343 | 6014.5667 | 4.942 | 2.7373 | 3.1131 | 3.2771 | 117.2162 | 64.9246 | 73.838 | 77.7277 | 338.8713 | 187.6968 | 213.4654 | 224.7103 | 347.6125 | 191.8273 | 216.3359 | 229.1994 | 2.2868 | 2.675 | 3.68 | 2.9585 | 53.0334 | 8.6197 | 8.1791 | 16.6629 | 9.6999 | 1.5027 | 0.99158 | 2.8353 | 0.00322 | 0.00184 | 0.0019 | 0.002116 | 0.000161 | 9.2e-05 | 9.5e-05 | 0.0001058 | 0.21754 | 0.086 | 0.041 | 0.094381 | 9.4823 | 1.4167 | 0.95058 | 2.7409 | 0.01 | 0.0065 | 0.0065 | 0.0071461 | 0.002 | 0.002 | 0.002 | 0.002
Passenger cars | Gasoline >2,0 l | ECE 15/03 | 2022 | 2022.133 | 5060.8763 | 3870.9074 | 10953.9166 | 4.942 | 2.7373 | 3.1131 | 3.2771 | 117.2162 | 64.9246 | 73.838 | 77.7277 | 338.8713 | 187.6968 | 213.4654 | 224.7103 | 347.6125 | 191.8273 | 216.3359 | 229.1994 | 3.1063 | 3.4406 | 4.604 | 3.79 | 51.5076 | 9.2191 | 7.9325 | 16.571 | 9.4892 | 1.484 | 0.99022 | 2.7873 | 0.00322 | 0.00184 | 0.0019 | 0.002116 | 0.000161 | 9.2e-05 | 9.5e-05 | 0.0001058 | 0.21754 | 0.086 | 0.041 | 0.094381 | 9.2717 | 1.398 | 0.94922 | 2.6929 | 0.01 | 0.0065 | 0.0065 | 0.0071461 | 0.002 | 0.002 | 0.002 | 0.002
Passenger cars | Gasoline >2,0 l | ECE 15/04 | 2022 | 2581.2374 | 6460.1702 | 4941.1839 | 13982.5916 | 4.5597 | 2.5187 | 3.0842 | 3.0953 | 108.1497 | 59.7389 | 73.1521 | 73.4157 | 312.6604 | 172.7047 | 211.4823 | 212.2443 | 321.4016 | 176.8352 | 214.3528 | 216.7334 | 2.5376 | 2.7504 | 3.687 | 3.0421 | 30.3642 | 5.0734 | 4.2598 | 9.4546 | 8.2077 | 1.2988 | 0.72227 | 2.3705 | 0.00322 | 0.00184 | 0.0019 | 0.002116 | 0.000644 | 0.000368 | 0.00038 | 0.00042319 | 0.21754 | 0.086 | 0.041 | 0.094381 | 7.9901 | 1.2128 | 0.68127 | 2.2761 | 0.01 | 0.0065 | 0.0065 | 0.0071461 | 0.002 | 0.002 | 0.002 | 0.002
Passenger cars | Gasoline >2,0 l | Euro 1 | 2022 | 5763.7133 | 14425.0851 | 11033.3003 | 31222.0986 | 4.8392 | 2.708 | 2.8418 | 3.1487 | 114.7787 | 64.2305 | 67.4038 | 74.6832 | 331.8246 | 185.69 | 194.864 | 215.9089 | 337.7222 | 189.0099 | 196.7014 | 219.4489 | 1.3804 | 0.94107 | 1.5301 | 1.2303 | 14.9085 | 3.1186 | 4.0163 | 5.6123 | 1.9972 | 0.22257 | 0.19276 | 0.53965 | 0.00322 | 0.00184 | 0.0019 | 0.002116 | 0.000805 | 0.00046 | 0.000475 | 0.00052899 | 0.04949 | 0.016 | 0.014 | 0.021476 | 1.9477 | 0.20657 | 0.17876 | 0.51817 | 0.017026 | 0.010837 | 0.0054544 | 0.010078 | 0.054199 | 0.13281 | 0.07424 | 0.097601
Passenger cars | Gasoline >2,0 l | Euro 2 | 2022 | 11323.6356 | 28340.1339 | 21676.4897 | 61340.2592 | 4.7447 | 2.8583 | 2.9254 | 3.2303 | 112.5373 | 67.7955 | 69.3866 | 76.6173 | 325.3448 | 195.9965 | 200.5963 | 221.5002 | 330.747 | 197.7555 | 201.6826 | 223.8188 | 0.79994 | 0.46063 | 0.54181 | 0.55196 | 8.9978 | 1.004 | 1.3084 | 2.5872 | 1.117 | 0.092655 | 0.073764 | 0.27507 | 0.00322 | 0.00184 | 0.0019 | 0.002116 | 0.000805 | 0.00046 | 0.000475 | 0.00052899 | 0.07031 | 0.013 | 0.011 | 0.022873 | 1.0467 | 0.079655 | 0.062764 | 0.2522 | 0.012956 | 0.0052641 | 0.0029368 | 0.0058617 | 0.078845 | 0.15005 | 0.084449 | 0.11372
Passenger cars | Gasoline >2,0 l | Euro 3 | 2022 | 31370.9348 | 78513.3439 | 60052.4223 | 169936.701 | 4.2242 | 2.5179 | 2.4932 | 2.8241 | 100.1915 | 59.7204 | 59.1341 | 66.9843 | 289.6531 | 172.6514 | 170.9564 | 193.6513 | 291.8026 | 172.8143 | 171.1362 | 194.197 | 0.37101 | 0.17605 | 0.15174 | 0.20345 | 8.0529 | 1.7267 | 2.8699 | 3.2985 | 0.61312 | 0.025876 | 0.029255 | 0.13548 | 0.00128 | 0.000836 | 0.00119 | 0.0010431 | 0.000192 | 0.0001254 | 0.0001785 | 0.00015646 | 0.03465 | 0.002 | 0.004 | 0.0087341 | 0.57847 | 0.023876 | 0.025255 | 0.12674 | 0.0044503 | 0.00040363 | 0.00025576 | 0.0010984 | 0.0039985 | 0.029758 | 0.065536 | 0.037646
Passenger cars | Gasoline >2,0 l | Euro 4 | 2022 | 43789.964 | 109594.9653 | 83825.7908 | 237210.7201 | 5.8114 | 3.3653 | 3.2648 | 3.7813 | 137.8384 | 79.8191 | 77.4356 | 89.6874 | 398.4901 | 230.7568 | 223.866 | 259.2859 | 399.6797 | 230.9373 | 224.0846 | 259.6759 | 0.1794 | 0.0532 | 0.033685 | 0.0696 | 2.3016 | 0.50029 | 0.92375 | 0.98245 | 0.38592 | 0.023639 | 0.019849 | 0.089178 | 0.00128 | 0.000836 | 0.00119 | 0.0010431 | 0.000192 | 0.0001254 | 0.0001785 | 0.00015646 | 0.014916 | 0.00269 | 0.00508 | 0.0057915 | 0.371 | 0.020949 | 0.014769 | 0.083386 | 0.0029131 | 0.00039701 | 0.00028808 | 0.000823 | 0.0031908 | 0.029749 | 0.065516 | 0.037485
Passenger cars | Gasoline >2,0 l | Euro 5 | 2022 | 14060.6695 | 35190.2226 | 26915.9102 | 76166.8023 | 6.101 | 3.5329 | 3.4274 | 3.9697 | 144.7055 | 83.7958 | 81.2935 | 94.1557 | 418.343 | 242.2532 | 235.0191 | 272.2036 | 419.4321 | 242.3936 | 235.5729 | 272.6851 | 0.17052 | 0.058053 | 0.041263 | 0.072882 | 2.4381 | 0.52625 | 0.85756 | 0.99626 | 0.37404 | 0.015549 | 0.010721 | 0.080022 | 0.00077 | 0.00077 | 0.00077 | 0.00077 | 0.0001155 | 0.0001155 | 0.0001155 | 0.0001155 | 0.014916 | 0.00269 | 0.00508 | 0.0057915 | 0.35913 | 0.012859 | 0.005641 | 0.074231 | 0.0025339 | 0.00024561 | 0.0015528 | 0.00113 | 0.0088262 | 0.0092071 | 0.022028 | 0.013667
Passenger cars | Gasoline >2,0 l | Euro 6 | 2022 | 27568.4553 | 68996.7203 | 52773.452 | 149338.6277 | 5.896 | 3.4142 | 3.3123 | 3.8364 | 139.8437 | 80.9804 | 78.5622 | 90.9922 | 404.2873 | 234.1138 | 227.1229 | 263.058 | 405.1776 | 234.2435 | 227.609 | 263.4716 | 0.060428 | 0.021668 | 0.015401 | 0.026609 | 0.57752 | 0.25149 | 0.40379 | 0.3655 | 0.12765 | 0.013557 | 0.0088518 | 0.032956 | 0.0004 | 0.0004 | 0.0004 | 0.0004 | 6e-05 | 6e-05 | 6e-05 | 6e-05 | 0.010111 | 0.00269 | 0.00508 | 0.0049045 | 0.11754 | 0.010867 | 0.0037718 | 0.028051 | 0.002291 | 0.00020526 | 0.0012977 | 0.00097635 | 0.0060582 | 0.0086481 | 0.021927 | 0.012863
Passenger cars | Gasoline >2,0 l | Euro 6d-TEMP | 2022 | 19415.309 | 48591.5018 | 37166.1331 | 105172.9439 | 4.9702 | 2.8781 | 2.7922 | 3.234 | 117.8853 | 68.2648 | 66.2263 | 76.7045 | 340.8059 | 197.3531 | 191.4599 | 221.7525 | 341.6647 | 197.476 | 191.9028 | 222.1388 | 0.057533 | 0.019716 | 0.014014 | 0.024682 | 0.56342 | 0.23688 | 0.38034 | 0.34786 | 0.12286 | 0.012242 | 0.0075632 | 0.031009 | 0.00011 | 0.00011 | 0.00011 | 0.00011 | 1.65e-05 | 1.65e-05 | 1.65e-05 | 1.65e-05 | 0.010111 | 0.00269 | 0.00508 | 0.0049045 | 0.11275 | 0.0095523 | 0.0024832 | 0.026105 | 0.0021726 | 0.00017944 | 0.0011345 | 0.00088487 | 0.0055195 | 0.0082904 | 0.021863 | 0.012575
Passenger cars | Gasoline >2,0 l | Euro 6d | 2022 | 5508.0262 | 13785.1664 | 10543.8463 | 29837.0389 | 4.8216 | 2.7921 | 2.7087 | 3.1373 | 114.3603 | 66.2235 | 64.246 | 74.4109 | 330.6151 | 191.4518 | 185.7348 | 215.1216 | 331.4471 | 191.5689 | 186.1408 | 215.4846 | 0.056596 | 0.019085 | 0.013565 | 0.024059 | 0.55885 | 0.23215 | 0.37275 | 0.34215 | 0.13747 | 0.013252 | 0.0072503 | 0.034063 | 0.00011 | 0.00011 | 0.00011 | 0.00011 | 1.65e-05 | 1.65e-05 | 1.65e-05 | 1.65e-05 | 0.010111 | 0.00269 | 0.00508 | 0.0049045 | 0.12736 | 0.010562 | 0.0021703 | 0.029159 | 0.0020713 | 0.00015739 | 0.00099506 | 0.00080673 | 0.0050591 | 0.0079849 | 0.021808 | 0.01233
Passenger cars | Diesel <0,8 l | Euro 1 | 2022 | 7.1187 | 17.8162 | 13.627 | 38.5619 | 1.3054 | 1.0223 | 1.1661 | 1.1254 | 30.9048 | 24.2015 | 27.6069 | 26.6424 | 91.2958 | 71.4937 | 81.5535 | 78.7042 | 92.3761 | 72.8057 | 82.6975 | 80.0074 | 0.7402 | 0.56194 | 0.66384 | 0.63085 | 0.74503 | 0.21389 | 0.20579 | 0.30908 | 0.19368 | 0.063967 | 0.053147 | 0.08409 | 0.14147 | 0.061437 | 0.1068 | 0.092241 | 0.099029 | 0.043006 | 0.074758 | 0.064569 | 0.019654 | 0.009 | 0.003 | 0.0088465 | 0.17403 | 0.054967 | 0.050147 | 0.075243 | 0.002 | 0.004 | 0.004 | 0.0036308 | 0.001 | 0.001 | 0.001 | 0.001
Passenger cars | Diesel <0,8 l | Euro 2 | 2022 | 63.3291 | 158.4964 | 121.229 | 343.0546 | 1.3054 | 1.0223 | 1.1661 | 1.1254 | 30.9048 | 24.2015 | 27.6069 | 26.6424 | 91.2958 | 71.4937 | 81.5535 | 78.7042 | 92.1896 | 73.1677 | 83.1995 | 80.3931 | 1.0425 | 0.76279 | 0.91346 | 0.86767 | 0.74193 | 0.15323 | 0.050479 | 0.2256 | 0.12631 | 0.042584 | 0.030973 | 0.053938 | 0.10443 | 0.035068 | 0.045336 | 0.051501 | 0.078338 | 0.028055 | 0.036269 | 0.04024 | 0.0057637 | 0.003 | 0.002 | 0.0031568 | 0.12055 | 0.039584 | 0.028973 | 0.050781 | 0.0027637 | 0.006 | 0.006 | 0.0054026 | 0.001 | 0.001 | 0.001 | 0.001
Passenger cars | Diesel <0,8 l | Euro 3 | 2022 | 293.0586 | 733.4499 | 560.9931 | 1587.5015 | 1.3054 | 1.0223 | 1.1661 | 1.1254 | 30.9048 | 24.2015 | 27.6069 | 26.6424 | 91.2958 | 71.4937 | 81.5535 | 78.7042 | 95.7306 | 72.5537 | 82.6135 | 80.5932 | 1.0394 | 0.81455 | 0.91633 | 0.89203 | 0.1991 | 0.050393 | 0.015426 | 0.065488 | 0.066068 | 0.023506 | 0.017988 | 0.029413 | 0.066009 | 0.026841 | 0.040413 | 0.038867 | 0.052885 | 0.022815 | 0.034351 | 0.032442 | 0.003 | 0 | 0 | 0.00055381 | 0.063068 | 0.023506 | 0.017988 | 0.028859 | 0.016418 | 0.004 | 0.004 | 0.0062924 | 0.001 | 0.001 | 0.001 | 0.001
Passenger cars | Diesel <0,8 l | Euro 4 | 2022 | 5358.8794 | 13411.8906 | 10258.3393 | 29029.1093 | 1.3515 | 1.0583 | 1.2073 | 1.1651 | 31.9953 | 25.0555 | 28.581 | 27.5825 | 94.5173 | 74.0165 | 84.4312 | 81.4814 | 98.8988 | 75.0765 | 85.4912 | 83.3616 | 0.68588 | 0.44304 | 0.60192 | 0.54401 | 0.15311 | 0.036134 | 0.022717 | 0.052987 | 0.040016 | 0.013318 | 0.011955 | 0.017765 | 0.0056195 | 0.0019109 | 0.0020266 | 0.0026364 | 0.0020797 | 0.0015645 | 0.0016652 | 0.0016952 | 0.0011 | 0 | 0 | 0.00020306 | 0.038916 | 0.013318 | 0.011955 | 0.017562 | 0.016418 | 0.004 | 0.004 | 0.0062924 | 0.001 | 0.001 | 0.001 | 0.001
Passenger cars | Diesel <0,8 l | Euro 5 | 2022 | 1836.825 | 4597.0985 | 3516.1781 | 9950.1016 | 1.4354 | 1.1241 | 1.2822 | 1.2374 | 33.9818 | 26.6111 | 30.3556 | 29.295 | 100.3856 | 78.612 | 89.6733 | 86.5403 | 104.7366 | 79.672 | 90.7333 | 88.4155 | 0.75448 | 0.50281 | 0.56632 | 0.57171 | 0.089459 | 0.026022 | 0.0094691 | 0.031883 | 0.0037531 | 0.001633 | 0.0014381 | 0.0019555 | 0.00034205 | 0.00013723 | 0.00013723 | 0.00017504 | 3.4205e-05 | 1.3723e-05 | 1.3723e-05 | 1.7504e-05 | 7.5e-06 | 0 | 0 | 1.3845e-06 | 0.0037456 | 0.001633 | 0.0014381 | 0.0019541 | 0.016418 | 0.004 | 0.004 | 0.0062924 | 0.0019 | 0.0019 | 0.0019 | 0.0019
Passenger cars | Diesel <0,8 l | Conventional | 2022 | 1.7238 | 4.3143 | 3.2999 | 9.338 | 1.3054 | 1.0223 | 1.1661 | 1.1254 | 30.9048 | 24.2015 | 27.6069 | 26.6424 | 91.2958 | 71.4937 | 81.5535 | 78.7042 | 91.8721 | 71.8297 | 81.7775 | 79.0085 | 0.63776 | 0.4329 | 0.528 | 0.50433 | 1.1589 | 0.47173 | 0.38431 | 0.5677 | 0.37847 | 0.086069 | 0.061616 | 0.13141 | 0.49552 | 0.1322 | 0.17 | 0.21263 | 0.27253 | 0.07271 | 0.0935 | 0.11695 | 0.020582 | 0.012 | 0.008 | 0.012171 | 0.35789 | 0.074069 | 0.053616 | 0.11924 | 0 | 0 | 0 | 0 | 0.001 | 0.001 | 0.001 | 0.001
Passenger cars | Diesel <0,8 l | Euro 6 | 2022 | 252.9212 | 632.9965 | 484.1594 | 1370.0772 | 2.469 | 1.9335 | 2.2056 | 2.1285 | 58.4527 | 45.7743 | 52.2152 | 50.3909 | 172.6751 | 135.2218 | 154.2488 | 148.8596 | 175.5318 | 136.2818 | 155.3088 | 150.4246 | 0.65663 | 0.46595 | 0.52481 | 0.52195 | 0.20055 | 0.064815 | 0.023586 | 0.075302 | 0.0026873 | 0.0013392 | 0.0011794 | 0.0015316 | 0.0003545 | 0.00014222 | 0.00014222 | 0.00018141 | 3.545e-05 | 1.4222e-05 | 1.4222e-05 | 1.8141e-05 | 7.5e-06 | 0 | 0 | 1.3845e-06 | 0.0026798 | 0.0013392 | 0.0011794 | 0.0015302 | 0.010779 | 0.004 | 0.004 | 0.0052514 | 0.007 | 0.007 | 0.007 | 0.007
Passenger cars | Diesel <0,8 l | Euro 6d-TEMP | 2022 | 33.1053 | 82.8541 | 63.3725 | 179.3319 | 2.1045 | 1.648 | 1.8799 | 1.8142 | 49.8224 | 39.0159 | 44.5058 | 42.9508 | 147.1802 | 115.2567 | 131.4744 | 126.8809 | 150.0368 | 116.3167 | 132.5344 | 128.4459 | 0.14371 | 0.050385 | 0.056749 | 0.069862 | 0.10651 | 0.022506 | 0.025137 | 0.038943 | 0.0021717 | 0.00093979 | 0.00082764 | 0.0011276 | 0.0003545 | 0.00014222 | 0.00014222 | 0.00018141 | 3.545e-05 | 1.4222e-05 | 1.4222e-05 | 1.8141e-05 | 7.5e-06 | 0 | 0 | 1.3845e-06 | 0.0021642 | 0.00093979 | 0.00082764 | 0.0011262 | 0.010779 | 0.004 | 0.004 | 0.0052514 | 0.007 | 0.007 | 0.007 | 0.007
Passenger cars | Diesel <0,8 l | Euro 6d | 2022 | 19.8324 | 49.6353 | 37.9645 | 107.4322 | 3.1995 | 2.5056 | 2.8581 | 2.7583 | 75.7467 | 59.3173 | 67.6637 | 65.2997 | 223.7633 | 175.229 | 199.8853 | 192.9017 | 226.62 | 176.289 | 200.9453 | 194.4666 | 0.12919 | 0.038514 | 0.043378 | 0.056971 | 0.093429 | 0.012906 | 0.014415 | 0.028304 | 0.0019846 | 0.0007949 | 0.00070004 | 0.00098101 | 0.0003545 | 0.00014222 | 0.00014222 | 0.00018141 | 3.545e-05 | 1.4222e-05 | 1.4222e-05 | 1.8141e-05 | 7.5e-06 | 0 | 0 | 1.3845e-06 | 0.0019771 | 0.0007949 | 0.00070004 | 0.00097962 | 0.010779 | 0.004 | 0.004 | 0.0052514 | 0.007 | 0.007 | 0.007 | 0.007
Passenger cars | Diesel 0,8 - 1,4 l | Euro 2 | 2022 | 345.6165 | 864.9889 | 661.6032 | 1872.2087 | 1.7678 | 1.3844 | 1.5792 | 1.524 | 41.8516 | 32.774 | 37.3856 | 36.0794 | 123.6337 | 96.8175 | 110.4406 | 106.582 | 124.5275 | 98.4915 | 112.0866 | 108.2709 | 1.0425 | 0.76279 | 0.91346 | 0.86767 | 0.74193 | 0.15323 | 0.050479 | 0.2256 | 0.12631 | 0.042584 | 0.030973 | 0.053938 | 0.11627 | 0.039047 | 0.05048 | 0.057344 | 0.092887 | 0.031238 | 0.040384 | 0.04585 | 0.0057637 | 0.003 | 0.002 | 0.0031568 | 0.12055 | 0.039584 | 0.028973 | 0.050781 | 0.0027637 | 0.006 | 0.006 | 0.0054026 | 0.001 | 0.001 | 0.001 | 0.001
Passenger cars | Diesel 0,8 - 1,4 l | Euro 3 | 2022 | 12021.1418 | 30085.8119 | 23011.7047 | 65118.6584 | 1.7678 | 1.3844 | 1.5792 | 1.524 | 41.8516 | 32.774 | 37.3856 | 36.0794 | 123.6337 | 96.8175 | 110.4406 | 106.582 | 128.0685 | 97.8775 | 111.5006 | 108.471 | 1.0394 | 0.81455 | 0.91633 | 0.89202 | 0.1991 | 0.050392 | 0.015426 | 0.065488 | 0.066067 | 0.023506 | 0.017987 | 0.029413 | 0.072724 | 0.029571 | 0.044524 | 0.042821 | 0.06167 | 0.025135 | 0.037845 | 0.036371 | 0.003 | 0 | 0 | 0.00055381 | 0.063067 | 0.023506 | 0.017987 | 0.028859 | 0.016418 | 0.004 | 0.004 | 0.0062924 | 0.001 | 0.001 | 0.001 | 0.001
Passenger cars | Diesel 0,8 - 1,4 l | Euro 4 | 2022 | 81037.8689 | 202816.8467 | 155128.3175 | 438983.033 | 1.8552 | 1.4528 | 1.6573 | 1.5994 | 43.9211 | 34.3946 | 39.2342 | 37.8635 | 129.7472 | 101.605 | 115.9017 | 111.8524 | 134.1288 | 102.665 | 116.9617 | 113.7326 | 0.68588 | 0.44304 | 0.60192 | 0.54401 | 0.15311 | 0.036134 | 0.022717 | 0.052987 | 0.040015 | 0.013318 | 0.011955 | 0.017765 | 0.049704 | 0.016727 | 0.017809 | 0.023197 | 0.035082 | 0.014519 | 0.015461 | 0.018648 | 0.0011 | 0 | 0 | 0.00020306 | 0.038915 | 0.013318 | 0.011955 | 0.017562 | 0.016418 | 0.004 | 0.004 | 0.0062924 | 0.001 | 0.001 | 0.001 | 0.001
Passenger cars | Diesel 0,8 - 1,4 l | Euro 5 | 2022 | 96749.814 | 242139.7856 | 185205.2142 | 524094.8139 | 1.8147 | 1.4211 | 1.6211 | 1.5645 | 42.9627 | 33.6441 | 38.3781 | 37.0373 | 126.9162 | 99.388 | 113.3728 | 109.4117 | 131.2671 | 100.448 | 114.4328 | 111.2869 | 0.70687 | 0.47106 | 0.53056 | 0.53561 | 0.077247 | 0.022468 | 0.0081758 | 0.02753 | 0.003866 | 0.0016803 | 0.0014798 | 0.0020129 | 0.00034205 | 0.00013723 | 0.00013723 | 0.00017504 | 3.4205e-05 | 1.3723e-05 | 1.3723e-05 | 1.7504e-05 | 7.5e-06 | 0 | 0 | 1.3845e-06 | 0.0038585 | 0.0016803 | 0.0014798 | 0.0020115 | 0.016418 | 0.004 | 0.004 | 0.0062924 | 0.0019 | 0.0019 | 0.0019 | 0.0019
Passenger cars | Diesel 0,8 - 1,4 l | Euro 6 | 2022 | 13618.2205 | 34082.8871 | 26068.9436 | 73770.0511 | 2.0014 | 1.5673 | 1.7878 | 1.7253 | 47.381 | 37.104 | 42.3249 | 40.8462 | 139.9682 | 109.609 | 125.032 | 120.6636 | 142.8248 | 110.669 | 126.092 | 122.2286 | 0.65312 | 0.4631 | 0.5216 | 0.51885 | 0.19694 | 0.062979 | 0.022918 | 0.073552 | 0.0026585 | 0.0013169 | 0.0011597 | 0.001509 | 0.0003545 | 0.00014222 | 0.00014222 | 0.00018141 | 3.545e-05 | 1.4222e-05 | 1.4222e-05 | 1.8141e-05 | 7.5e-06 | 0 | 0 | 1.3845e-06 | 0.002651 | 0.0013169 | 0.0011597 | 0.0015076 | 0.010779 | 0.004 | 0.004 | 0.0052514 | 0.007 | 0.007 | 0.007 | 0.007
Passenger cars | Diesel 0,8 - 1,4 l | Euro 6d-TEMP | 2022 | 576.0567 | 1441.7211 | 1102.7278 | 3120.5056 | 2.1381 | 1.6743 | 1.9099 | 1.8432 | 50.6171 | 39.6382 | 45.2157 | 43.6359 | 149.5278 | 117.0952 | 133.5715 | 128.9048 | 152.3844 | 118.1552 | 134.6315 | 130.4697 | 0.1442 | 0.050784 | 0.057199 | 0.070297 | 0.10855 | 0.023998 | 0.026804 | 0.040598 | 0.002205 | 0.00096559 | 0.00085036 | 0.0011537 | 0.0003545 | 0.00014222 | 0.00014222 | 0.00018141 | 3.545e-05 | 1.4222e-05 | 1.4222e-05 | 1.8141e-05 | 7.5e-06 | 0 | 0 | 1.3845e-06 | 0.0021975 | 0.00096559 | 0.00085036 | 0.0011523 | 0.010779 | 0.004 | 0.004 | 0.0052514 | 0.007 | 0.007 | 0.007 | 0.007
Passenger cars | Diesel 0,8 - 1,4 l | Euro 6d | 2022 | 17.5631 | 43.9558 | 33.6205 | 95.1394 | 2.4026 | 1.8815 | 2.1462 | 2.0712 | 56.88 | 44.5427 | 50.8103 | 49.0351 | 168.0292 | 131.5836 | 150.0986 | 144.8544 | 170.8858 | 132.6436 | 151.1586 | 146.4194 | 0.12919 | 0.038514 | 0.043378 | 0.056971 | 0.093429 | 0.012906 | 0.014415 | 0.028304 | 0.0019846 | 0.0007949 | 0.00070004 | 0.00098101 | 0.0003545 | 0.00014222 | 0.00014222 | 0.00018141 | 3.545e-05 | 1.4222e-05 | 1.4222e-05 | 1.8141e-05 | 7.5e-06 | 0 | 0 | 1.3845e-06 | 0.0019771 | 0.0007949 | 0.00070004 | 0.00097962 | 0.010779 | 0.004 | 0.004 | 0.0052514 | 0.007 | 0.007 | 0.007 | 0.007
Passenger cars | Diesel 1,4 - 2,0 l | Euro 1 | 2022 | 443.1418 | 1109.0694 | 848.2928 | 2400.504 | 2.7201 | 1.8274 | 2.0657 | 2.0764 | 64.3966 | 43.262 | 48.9049 | 49.1576 | 190.2339 | 127.8001 | 144.4699 | 145.2164 | 191.3142 | 129.1121 | 145.6139 | 146.5195 | 0.7402 | 0.56194 | 0.66384 | 0.63085 | 0.74503 | 0.21389 | 0.20579 | 0.30908 | 0.19366 | 0.063954 | 0.053136 | 0.084076 | 0.14097 | 0.061221 | 0.10642 | 0.091916 | 0.098473 | 0.042855 | 0.074495 | 0.064303 | 0.019654 | 0.009 | 0.003 | 0.0088465 | 0.17401 | 0.054954 | 0.050136 | 0.075229 | 0.002 | 0.004 | 0.004 | 0.0036308 | 0.001 | 0.001 | 0.001 | 0.001
Passenger cars | Diesel 1,4 - 2,0 l | Euro 2 | 2022 | 3890.543 | 9737.0238 | 7447.5476 | 21075.1145 | 2.8699 | 1.8835 | 2.0817 | 2.1356 | 67.9429 | 44.5911 | 49.282 | 50.5596 | 200.71 | 131.7265 | 145.584 | 149.3581 | 201.6037 | 133.4005 | 147.23 | 151.047 | 1.0422 | 0.76251 | 0.91312 | 0.86736 | 0.74176 | 0.15318 | 0.05046 | 0.22553 | 0.12626 | 0.042555 | 0.030952 | 0.053907 | 0.11586 | 0.038907 | 0.050299 | 0.057138 | 0.092356 | 0.031126 | 0.040239 | 0.04565 | 0.0057637 | 0.003 | 0.002 | 0.0031568 | 0.1205 | 0.039555 | 0.028952 | 0.050751 | 0.0027637 | 0.006 | 0.006 | 0.0054026 | 0.001 | 0.001 | 0.001 | 0.001
Passenger cars | Diesel 1,4 - 2,0 l | Euro 3 | 2022 | 49409.4143 | 123658.9972 | 94582.9328 | 267651.3443 | 2.7822 | 1.8538 | 1.9453 | 2.0575 | 65.8667 | 43.8871 | 46.0539 | 48.7103 | 194.5768 | 129.6467 | 136.0479 | 143.8951 | 199.0115 | 130.7067 | 137.1079 | 145.7841 | 1.0394 | 0.81457 | 0.91636 | 0.89205 | 0.1991 | 0.050394 | 0.015426 | 0.065489 | 0.06607 | 0.023508 | 0.017989 | 0.029415 | 0.072109 | 0.029321 | 0.044147 | 0.042459 | 0.060839 | 0.024923 | 0.037525 | 0.036007 | 0.003 | 0 | 0 | 0.00055381 | 0.06307 | 0.023508 | 0.017989 | 0.028861 | 0.016418 | 0.004 | 0.004 | 0.0062924 | 0.001 | 0.001 | 0.001 | 0.001
Passenger cars | Diesel 1,4 - 2,0 l | Euro 4 | 2022 | 381869.1701 | 955719.863 | 731000.4899 | 2068589.5231 | 2.5327 | 1.6876 | 1.7709 | 1.873 | 59.9602 | 39.9515 | 41.9241 | 44.3423 | 177.1282 | 118.0207 | 123.8478 | 130.9914 | 181.5098 | 119.0807 | 124.9078 | 132.8716 | 0.68588 | 0.44303 | 0.60191 | 0.54401 | 0.15311 | 0.036133 | 0.022717 | 0.052987 | 0.040013 | 0.013316 | 0.011954 | 0.017763 | 0.019432 | 0.0065529 | 0.0069715 | 0.0090783 | 0.0093943 | 0.0056234 | 0.0059876 | 0.0064482 | 0.0011 | 0 | 0 | 0.00020306 | 0.038913 | 0.013316 | 0.011954 | 0.01756 | 0.016418 | 0.004 | 0.004 | 0.0062924 | 0.001 | 0.001 | 0.001 | 0.001
Passenger cars | Diesel 1,4 - 2,0 l | Euro 5 | 2022 | 675787.4608 | 1691321.4 | 1293639.2972 | 3660748.1579 | 2.4956 | 1.6628 | 1.7449 | 1.8455 | 59.0803 | 39.3653 | 41.3089 | 43.6916 | 174.5291 | 116.2889 | 122.0305 | 129.0692 | 178.88 | 117.3489 | 123.0905 | 130.9444 | 0.67897 | 0.45248 | 0.50963 | 0.51449 | 0.070059 | 0.020379 | 0.0074157 | 0.024969 | 0.0039407 | 0.0017146 | 0.0015099 | 0.0020532 | 0.00034205 | 0.00013723 | 0.00013723 | 0.00017504 | 3.4205e-05 | 1.3723e-05 | 1.3723e-05 | 1.7504e-05 | 7.5e-06 | 0 | 0 | 1.3845e-06 | 0.0039332 | 0.0017146 | 0.0015099 | 0.0020518 | 0.016418 | 0.004 | 0.004 | 0.0062924 | 0.0019 | 0.0019 | 0.0019 | 0.0019
Passenger cars | Diesel 1,4 - 2,0 l | Conventional | 2022 | 958.4793 | 2398.826 | 1834.7876 | 5192.0929 | 3.2722 | 1.7596 | 2.1388 | 2.1728 | 77.4661 | 41.6578 | 50.6345 | 51.4403 | 228.8426 | 123.0612 | 149.5792 | 151.9598 | 229.4189 | 123.3972 | 149.8032 | 152.2641 | 0.63776 | 0.4329 | 0.528 | 0.50433 | 1.1589 | 0.47173 | 0.38431 | 0.5677 | 0.37847 | 0.086069 | 0.061616 | 0.13141 | 0.4952 | 0.13211 | 0.16989 | 0.21249 | 0.27225 | 0.072663 | 0.09344 | 0.11685 | 0.020582 | 0.012 | 0.008 | 0.012171 | 0.35789 | 0.074069 | 0.053616 | 0.11924 | 0 | 0 | 0 | 0 | 0.001 | 0.001 | 0.001 | 0.001
Passenger cars | Diesel 1,4 - 2,0 l | Euro 6 | 2022 | 840172.3088 | 2102734.1997 | 1608316.1914 | 4551222.6999 | 2.6111 | 1.7398 | 1.8257 | 1.931 | 61.8163 | 41.1883 | 43.2219 | 45.7149 | 182.6114 | 121.6742 | 127.6817 | 135.0464 | 185.468 | 122.7342 | 128.7417 | 136.6113 | 0.65726 | 0.46646 | 0.52538 | 0.52251 | 0.2012 | 0.065146 | 0.023706 | 0.075618 | 0.0026925 | 0.0013432 | 0.0011829 | 0.0015357 | 0.0003545 | 0.00014222 | 0.00014222 | 0.00018141 | 3.545e-05 | 1.4222e-05 | 1.4222e-05 | 1.8141e-05 | 7.5e-06 | 0 | 0 | 1.3845e-06 | 0.002685 | 0.0013432 | 0.0011829 | 0.0015343 | 0.010779 | 0.004 | 0.004 | 0.0052514 | 0.007 | 0.007 | 0.007 | 0.007
Passenger cars | Diesel 1,4 - 2,0 l | Euro 6d-TEMP | 2022 | 466823.0432 | 1168337.4563 | 893625.0945 | 2528785.5939 | 2.6427 | 1.7608 | 1.8478 | 1.9544 | 62.5641 | 41.6865 | 43.7447 | 46.2679 | 184.8204 | 123.1461 | 129.2262 | 136.68 | 187.6771 | 124.2061 | 130.2862 | 138.245 | 0.14437 | 0.050923 | 0.057355 | 0.070448 | 0.10926 | 0.024518 | 0.027384 | 0.041173 | 0.0022166 | 0.00097456 | 0.00085826 | 0.0011627 | 0.0003545 | 0.00014222 | 0.00014222 | 0.00018141 | 3.545e-05 | 1.4222e-05 | 1.4222e-05 | 1.8141e-05 | 7.5e-06 | 0 | 0 | 1.3845e-06 | 0.0022091 | 0.00097456 | 0.00085826 | 0.0011614 | 0.010779 | 0.004 | 0.004 | 0.0052514 | 0.007 | 0.007 | 0.007 | 0.007
Passenger cars | Diesel 1,4 - 2,0 l | Euro 6d | 2022 | 97592.3596 | 244248.4596 | 186818.0735 | 528658.8928 | 3.0437 | 2.028 | 2.1281 | 2.2509 | 72.0572 | 48.0118 | 50.3823 | 53.2884 | 212.864 | 141.8316 | 148.8343 | 157.4191 | 215.7207 | 142.8916 | 149.8943 | 158.984 | 0.12919 | 0.038514 | 0.043378 | 0.056971 | 0.093429 | 0.012906 | 0.014415 | 0.028304 | 0.0019846 | 0.0007949 | 0.00070004 | 0.00098101 | 0.0003545 | 0.00014222 | 0.00014222 | 0.00018141 | 3.545e-05 | 1.4222e-05 | 1.4222e-05 | 1.8141e-05 | 7.5e-06 | 0 | 0 | 1.3845e-06 | 0.0019771 | 0.0007949 | 0.00070004 | 0.00097962 | 0.010779 | 0.004 | 0.004 | 0.0052514 | 0.007 | 0.007 | 0.007 | 0.007
Passenger cars | Diesel >2,0 l | Euro 1 | 2022 | 931.9699 | 2332.4799 | 1784.0416 | 5048.4914 | 3.7133 | 2.49 | 2.7489 | 2.8073 | 87.9091 | 58.9499 | 65.0774 | 66.4612 | 259.6921 | 174.1437 | 192.2449 | 196.3329 | 260.7725 | 175.4557 | 193.3889 | 197.636 | 0.7402 | 0.56194 | 0.66384 | 0.63085 | 0.74503 | 0.21389 | 0.20579 | 0.30908 | 0.2938 | 0.095467 | 0.070476 | 0.12325 | 0.14113 | 0.061292 | 0.10654 | 0.092022 | 0.098654 | 0.042904 | 0.074581 | 0.06439 | 0.019654 | 0.009 | 0.003 | 0.0088465 | 0.27415 | 0.086467 | 0.067476 | 0.1144 | 0.002 | 0.004 | 0.004 | 0.0036308 | 0.001 | 0.001 | 0.001 | 0.001
Passenger cars | Diesel >2,0 l | Euro 2 | 2022 | 2962.1679 | 7413.5408 | 5670.3875 | 16046.0961 | 3.7133 | 2.49 | 2.7489 | 2.8073 | 87.9091 | 58.9499 | 65.0774 | 66.4612 | 259.6921 | 174.1437 | 192.2449 | 196.3329 | 260.5859 | 175.8177 | 193.8909 | 198.0218 | 1.0422 | 0.76254 | 0.91315 | 0.86739 | 0.74177 | 0.15318 | 0.050462 | 0.22554 | 0.35895 | 0.12004 | 0.0793 | 0.14975 | 0.11561 | 0.038824 | 0.050191 | 0.057016 | 0.092041 | 0.031059 | 0.040153 | 0.04553 | 0.0057637 | 0.003 | 0.002 | 0.0031568 | 0.35319 | 0.11704 | 0.0773 | 0.14659 | 0.0027637 | 0.006 | 0.006 | 0.0054026 | 0.001 | 0.001 | 0.001 | 0.001
Passenger cars | Diesel >2,0 l | Euro 3 | 2022 | 16803.9954 | 42056.0587 | 32167.3753 | 91027.4294 | 3.7133 | 2.49 | 2.7489 | 2.8073 | 87.9091 | 58.9499 | 65.0774 | 66.4612 | 259.6921 | 174.1437 | 192.2449 | 196.3329 | 264.1269 | 175.2037 | 193.3049 | 198.2219 | 1.0393 | 0.8145 | 0.91628 | 0.89198 | 0.19909 | 0.05039 | 0.015425 | 0.065485 | 0.14059 | 0.035986 | 0.02605 | 0.051785 | 0.069836 | 0.028397 | 0.042756 | 0.041121 | 0.057814 | 0.024137 | 0.036342 | 0.034667 | 0.003 | 0 | 0 | 0.00055381 | 0.13759 | 0.035986 | 0.02605 | 0.051231 | 0.016418 | 0.004 | 0.004 | 0.0062924 | 0.001 | 0.001 | 0.001 | 0.001
Passenger cars | Diesel >2,0 l | Euro 4 | 2022 | 65069.2794 | 162851.5933 | 124560.1343 | 352481.007 | 4.044 | 2.7118 | 2.9937 | 3.0574 | 95.7395 | 64.2007 | 70.874 | 72.3811 | 282.8238 | 189.6553 | 209.3688 | 213.8209 | 287.2053 | 190.7153 | 210.4288 | 215.7011 | 0.68583 | 0.443 | 0.60186 | 0.54396 | 0.1531 | 0.03613 | 0.022715 | 0.052983 | 0.03999 | 0.013302 | 0.011941 | 0.017748 | 0.020904 | 0.0070475 | 0.0074984 | 0.0097647 | 0.010337 | 0.0060559 | 0.0064481 | 0.0069847 | 0.0011 | 0 | 0 | 0.00020306 | 0.03889 | 0.013302 | 0.011941 | 0.017545 | 0.016418 | 0.004 | 0.004 | 0.0062924 | 0.001 | 0.001 | 0.001 | 0.001
Passenger cars | Diesel >2,0 l | Euro 5 | 2022 | 110670.4248 | 276979.4775 | 211853.0143 | 599502.9166 | 4.0994 | 2.749 | 3.0347 | 3.0992 | 97.0503 | 65.0797 | 71.8444 | 73.3721 | 286.696 | 192.2519 | 212.2353 | 216.7484 | 291.047 | 193.3119 | 213.2953 | 218.6236 | 0.75432 | 0.50267 | 0.56616 | 0.57156 | 0.089445 | 0.026015 | 0.0094666 | 0.031876 | 0.0037462 | 0.0016277 | 0.0014334 | 0.0019501 | 0.00034205 | 0.00013723 | 0.00013723 | 0.00017504 | 3.4205e-05 | 1.3723e-05 | 1.3723e-05 | 1.7504e-05 | 7.5e-06 | 0 | 0 | 1.3845e-06 | 0.0037387 | 0.0016277 | 0.0014334 | 0.0019487 | 0.016418 | 0.004 | 0.004 | 0.0062924 | 0.0019 | 0.0019 | 0.0019 | 0.0019
Passenger cars | Diesel >2,0 l | Conventional | 2022 | 1466.1189 | 3669.3168 | 2806.5466 | 7941.9823 | 3.2722 | 1.7596 | 2.1388 | 2.1728 | 77.4661 | 41.6578 | 50.6345 | 51.4403 | 228.8426 | 123.0612 | 149.5792 | 151.9598 | 229.4189 | 123.3972 | 149.8032 | 152.2641 | 1.0111 | 0.7227 | 0.861 | 0.82482 | 1.1589 | 0.47173 | 0.38431 | 0.5677 | 0.37847 | 0.086069 | 0.061616 | 0.13141 | 0.49552 | 0.1322 | 0.17 | 0.21263 | 0.27253 | 0.07271 | 0.0935 | 0.11695 | 0.020582 | 0.012 | 0.008 | 0.012171 | 0.35789 | 0.074069 | 0.053616 | 0.11924 | 0 | 0 | 0 | 0 | 0.001 | 0.001 | 0.001 | 0.001
Passenger cars | Diesel >2,0 l | Euro 6 | 2022 | 130474.7708 | 326544.6384 | 249763.869 | 706783.2782 | 3.7986 | 2.5472 | 2.812 | 2.8718 | 89.9285 | 60.304 | 66.5723 | 67.9879 | 265.6575 | 178.144 | 196.661 | 200.8429 | 268.5142 | 179.204 | 197.721 | 202.4078 | 0.67336 | 0.47952 | 0.54009 | 0.53671 | 0.21776 | 0.073567 | 0.02677 | 0.083648 | 0.0028248 | 0.0014457 | 0.0012731 | 0.0016393 | 0.0003545 | 0.00014222 | 0.00014222 | 0.00018141 | 3.545e-05 | 1.4222e-05 | 1.4222e-05 | 1.8141e-05 | 7.5e-06 | 0 | 0 | 1.3845e-06 | 0.0028173 | 0.0014457 | 0.0012731 | 0.0016379 | 0.010779 | 0.004 | 0.004 | 0.0052514 | 0.007 | 0.007 | 0.007 | 0.007
Passenger cars | Diesel >2,0 l | Euro 6d-TEMP | 2022 | 28720.6628 | 71880.3979 | 54979.0876 | 155580.1482 | 4.2355 | 2.8402 | 3.1355 | 3.2021 | 100.2727 | 67.2407 | 74.2299 | 75.8084 | 296.2156 | 198.6355 | 219.2825 | 223.9454 | 299.0722 | 199.6955 | 220.3425 | 225.5103 | 0.14447 | 0.050999 | 0.05744 | 0.07053 | 0.10964 | 0.024799 | 0.027698 | 0.041486 | 0.0022229 | 0.00097943 | 0.00086255 | 0.0011677 | 0.0003545 | 0.00014222 | 0.00014222 | 0.00018141 | 3.545e-05 | 1.4222e-05 | 1.4222e-05 | 1.8141e-05 | 7.5e-06 | 0 | 0 | 1.3845e-06 | 0.0022154 | 0.00097943 | 0.00086255 | 0.0011663 | 0.010779 | 0.004 | 0.004 | 0.0052514 | 0.007 | 0.007 | 0.007 | 0.007
Passenger cars | Diesel >2,0 l | Euro 6d | 2022 | 8917.0108 | 22316.9741 | 17069.5615 | 48303.5464 | 4.8852 | 3.2759 | 3.6164 | 3.6933 | 115.6536 | 77.5547 | 85.6161 | 87.4366 | 341.6521 | 229.1043 | 252.9183 | 258.2964 | 344.5088 | 230.1643 | 253.9783 | 259.8614 | 0.12919 | 0.038514 | 0.043378 | 0.056971 | 0.093429 | 0.012906 | 0.014415 | 0.028304 | 0.0019846 | 0.0007949 | 0.00070004 | 0.00098101 | 0.0003545 | 0.00014222 | 0.00014222 | 0.00018141 | 3.545e-05 | 1.4222e-05 | 1.4222e-05 | 1.8141e-05 | 7.5e-06 | 0 | 0 | 1.3845e-06 | 0.0019771 | 0.0007949 | 0.00070004 | 0.00097962 | 0.010779 | 0.004 | 0.004 | 0.0052514 | 0.007 | 0.007 | 0.007 | 0.007
Passenger cars | LPG cars | Euro 2 | 2022 | 2.7433 | 6.8658 | 5.2514 | 14.8605 | 3.1864 | 2.0771 | 2.4898 | 2.4277 | 69.2687 | 45.155 | 54.125 | 52.7763 | 206.4762 | 134.598 | 161.3358 | 157.3156 | 212.8177 | 135.6282 | 162.0338 | 159.3828 | 0.67421 | 0.10181 | 0.10721 | 0.20938 | 9.4959 | 0.98246 | 2.4207 | 3.0623 | 1.8535 | 0.017064 | 0.019944 | 0.35709 | 0.00322 | 0.00184 | 0.0019 | 0.002116 | 0.000805 | 0.00046 | 0.000475 | 0.00052899 | 0.0192 | 0.0084 | 0.006 | 0.0095456 | 1.8343 | 0.008664 | 0.013944 | 0.34754 | 0.021902 | 0.003 | 0.002 | 0.0061359 | 0.0095 | 0.0082 | 0.022 | 0.013317
Passenger cars | LPG cars | Conventional | 2022 | 5.4568 | 13.6569 | 10.4458 | 29.5595 | 4.0214 | 2.07 | 2.484 | 2.5765 | 87.4225 | 45 | 54 | 56.0118 | 260.5889 | 134.136 | 160.9632 | 166.9599 | 262.8289 | 135.116 | 161.6632 | 167.9542 | 2.2034 | 2.5842 | 2.8609 | 2.6117 | 6.7322 | 2.373 | 9.723 | 5.7751 | 2.0239 | 0.66674 | 0.48971 | 0.85472 | 0.00322 | 0.00184 | 0.0019 | 0.002116 | 0.000161 | 9.2e-05 | 9.5e-05 | 0.0001058 | 0.08 | 0.035 | 0.025 | 0.039773 | 1.9439 | 0.63174 | 0.46471 | 0.81495 | 0 | 0 | 0 | 0 | 0.0095 | 0.0082 | 0.022 | 0.013317
Passenger cars | LPG cars | Euro 6 | 2022 | 3.8992 | 9.7588 | 7.4642 | 21.1222 | 3.0775 | 2.0771 | 2.4898 | 2.4076 | 66.9012 | 45.155 | 54.125 | 52.3393 | 199.4191 | 134.598 | 161.3358 | 156.0129 | 200.0214 | 134.7071 | 161.6358 | 156.3026 | 0.081667 | 0.022879 | 0.014486 | 0.030766 | 0.48641 | 0.28687 | 0.52968 | 0.40951 | 0.090135 | 0.013703 | 0.01717 | 0.029038 | 0.00128 | 0.000836 | 0.00119 | 0.0010431 | 0.000192 | 0.0001254 | 0.0001785 | 0.00015646 | 0.001924 | 0.002002 | 0.00125 | 0.0017219 | 0.088211 | 0.011701 | 0.01592 | 0.027316 | 0.0020695 | 0.0002 | 0.001 | 0.00082782 | 0.0095 | 0.0082 | 0.022 | 0.013317
Passenger cars | CNG cars | Euro 5 | 2022 | 104.4807 | 261.4883 | 200.0043 | 565.9732 | 3.5971 | 2.3067 | 2.4163 | 2.5836 | 75.0456 | 48.1227 | 50.4092 | 53.9008 | 137.3104 | 88.0497 | 92.2334 | 98.6218 | 138.7553 | 88.8907 | 93.8568 | 99.7881 | 0.053418 | 0.022879 | 0.014486 | 0.025551 | 0.41174 | 0.28687 | 0.52968 | 0.39573 | 0.13557 | 0.055633 | 0.06971 | 0.075363 | 0.0005428 | 0.00067382 | 0.00029948 | 0.00051735 | 8.1421e-05 | 0.00010107 | 4.4921e-05 | 7.7602e-05 | 0.02773 | 0.02773 | 0.04339 | 0.033264 | 0.10784 | 0.027903 | 0.02632 | 0.042099 | 0.0025225 | 0.00024381 | 0.0015414 | 0.001123 | 0.0087663 | 0.0091822 | 0.022023 | 0.013643
Passenger cars | CNG cars | Euro 6 | 2022 | 226.6053 | 567.1346 | 433.7837 | 1227.5237 | 3.5971 | 2.3067 | 2.4163 | 2.5836 | 75.0456 | 48.1227 | 50.4092 | 53.9008 | 137.3104 | 88.0497 | 92.2334 | 98.6218 | 138.7094 | 88.8839 | 93.8135 | 99.7578 | 0.081667 | 0.022879 | 0.014486 | 0.030766 | 0.48641 | 0.28687 | 0.52968 | 0.40951 | 0.041592 | 0.055633 | 0.06971 | 0.058015 | 0.0005428 | 0.00067382 | 0.00029948 | 0.00051735 | 8.1421e-05 | 0.00010107 | 4.4921e-05 | 7.7602e-05 | 0.02773 | 0.02773 | 0.04339 | 0.033264 | 0.013862 | 0.027903 | 0.02632 | 0.024751 | 0.0023494 | 0.00021795 | 0.0013779 | 0.0010213 | 0.006324 | 0.008824 | 0.021959 | 0.013004
Passenger cars | CNG cars | Euro 6d-TEMP | 2022 | 40.1731 | 100.5428 | 76.9021 | 217.618 | 3.0115 | 1.5925 | 1.6443 | 1.8728 | 62.8285 | 33.2232 | 34.3048 | 39.0707 | 114.9567 | 60.7883 | 62.7673 | 71.4873 | 115.714 | 60.9647 | 63.2265 | 71.8866 | 0.017643 | 0.0052202 | 0.0031472 | 0.0067808 | 0.10896 | 0.05836 | 0.064752 | 0.069959 | 0.0057308 | 0.0046045 | 0.0055981 | 0.0051635 | 0.0005428 | 0.00067382 | 0.00029948 | 0.00051735 | 8.1421e-05 | 0.00010107 | 4.4921e-05 | 7.7602e-05 | 0.006 | 0.0045 | 0.005 | 0.0049536 | -0.00026925 | 0.00010449 | 0.00059813 | 0.00020994 | 0.0022235 | 0.00019053 | 0.0012046 | 0.00092418 | 0.0057515 | 0.008444 | 0.021891 | 0.012699
Passenger cars | Hybrid cars | Euro 5 | 2022 | 1239.1849 | 3101.3595 | 2372.1337 | 6712.6781 | 1.1457 | 0.92253 | 1.7311 | 1.2495 | 27.1744 | 21.8809 | 41.0587 | 29.6352 | 78.5611 | 63.2577 | 118.7004 | 85.6752 | 79.1087 | 63.3243 | 119.0609 | 85.9545 | 0.0079707 | 0.010935 | 0.015775 | 0.012098 | 0.066145 | 0.014703 | 0.01365 | 0.023827 | 0.0017441 | 0.00036038 | 0.00068238 | 0.00072961 | 0.00016736 | 0.00018868 | 0.0002654 | 0.00021186 | 2.5104e-05 | 2.8302e-05 | 3.981e-05 | 3.1779e-05 | 0.0065803 | 0.0009952 | 0.00057804 | 0.0018788 | -0.0048362 | -0.00063481 | 0.00010434 | -0.0011492 | 0.0013714 | 0.00014611 | 0.0012993 | 0.00077983 | 0.0047029 | 0.0056813 | 0.019491 | 0.010381
Passenger cars | Hybrid cars | Euro 6 | 2022 | 43073.6102 | 107802.1166 | 82454.4965 | 233330.2232 | 1.1272 | 0.88372 | 1.6373 | 1.195 | 26.7351 | 20.9604 | 38.8337 | 28.3425 | 77.2912 | 60.5963 | 112.2679 | 81.938 | 77.7637 | 60.6605 | 112.6071 | 82.1946 | 0.011331 | 0.010935 | 0.015775 | 0.012718 | 0.062431 | 0.014703 | 0.01365 | 0.023142 | 0.003893 | 0.00036038 | 0.00068238 | 0.0011263 | 0.00016736 | 0.00018868 | 0.0002654 | 0.00021186 | 2.5104e-05 | 2.8302e-05 | 3.981e-05 | 3.1779e-05 | 0.0044605 | 0.0009952 | 0.00057804 | 0.0014875 | -0.00056756 | -0.00063481 | 0.00010434 | -0.00036119 | 0.0013118 | 0.00013705 | 0.0012187 | 0.00073616 | 0.0035288 | 0.0055557 | 0.019459 | 0.010095
Passenger cars | Hybrid cars | Euro 6d-TEMP | 2022 | 145394.2147 | 363884.1514 | 278323.7047 | 787602.0708 | 1.0747 | 0.84255 | 1.561 | 1.1393 | 25.4897 | 19.984 | 37.0247 | 27.0222 | 73.6907 | 57.7736 | 107.0381 | 78.1211 | 74.139 | 57.8318 | 107.3243 | 78.3485 | 0.011331 | 0.010935 | 0.015775 | 0.012718 | 0.062431 | 0.014703 | 0.01365 | 0.023142 | 0.003893 | 0.00036038 | 0.00068238 | 0.0011263 | 0.00016736 | 0.00018868 | 0.0002654 | 0.00021186 | 2.5104e-05 | 2.8302e-05 | 3.981e-05 | 3.1779e-05 | 0.0044605 | 0.0009952 | 0.00057804 | 0.0014875 | -0.00056756 | -0.00063481 | 0.00010434 | -0.00036119 | 0.0012204 | 0.00011458 | 0.001019 | 0.0006383 | 0.0031128 | 0.0052444 | 0.019381 | 0.0098465
Passenger cars | Hybrid cars | Euro 6d | 2022 | 265548.2895 | 664598.7546 | 508330.9807 | 1438478.0248 | 1.0095 | 0.78448 | 1.4277 | 1.0533 | 23.9449 | 18.6066 | 33.8631 | 24.9834 | 69.2245 | 53.7915 | 97.8981 | 72.2269 | 69.6593 | 53.8464 | 98.1549 | 72.4381 | 0.011331 | 0.010935 | 0.015775 | 0.012718 | 0.062431 | 0.014703 | 0.01365 | 0.023142 | 0.003893 | 0.00036038 | 0.00068238 | 0.0011263 | 0.00016736 | 0.00018868 | 0.0002654 | 0.00021186 | 2.5104e-05 | 2.8302e-05 | 3.981e-05 | 3.1779e-05 | 0.0044605 | 0.0009952 | 0.00057804 | 0.0014875 | -0.00056756 | -0.00063481 | 0.00010434 | -0.00036119 | 0.0011696 | 0.00010212 | 0.00090812 | 0.00058401 | 0.002882 | 0.0050717 | 0.019337 | 0.0097087
Light Commercial Vehicles | Gasoline vans <= 1305kg | Conventional | 2022 | 1338.4325 | 2730.9032 | 2438.1858 | 6507.5214 | 3.2985 | 2.0244 | 2.0293 | 2.2883 | 78.2345 | 48.0156 | 48.1307 | 54.274 | 226.1756 | 138.8129 | 139.1457 | 156.9059 | 234.6685 | 142.9434 | 142.0162 | 161.4167 | 2.9269 | 3.1182 | 3.3867 | 3.1794 | 46.3347 | 6.075 | 7.389 | 14.8477 | 9.2809 | 1.2484 | 0.47854 | 2.612 | 0.00322 | 0.00184 | 0.0019 | 0.0021463 | 0.000161 | 9.2e-05 | 9.5e-05 | 0.00010732 | 0.20868 | 0.086 | 0.041 | 0.094371 | 9.0723 | 1.1624 | 0.43754 | 2.5177 | 0.01 | 0.0065 | 0.0065 | 0.0072199 | 0.002 | 0.002 | 0.002 | 0.002
Light Commercial Vehicles | Gasoline vans <= 1305kg | Euro 1 | 2022 | 370.2439 | 755.4362 | 674.4632 | 1800.1434 | 2.9408 | 1.767 | 1.7521 | 2.0028 | 69.7522 | 41.9093 | 41.5576 | 47.5041 | 201.6532 | 121.1595 | 120.1428 | 137.3341 | 215.5156 | 128.824 | 124.1629 | 145.7107 | 2.0734 | 1.33 | 1.4271 | 1.5193 | 32.726 | 1.9611 | 2.4729 | 8.4804 | 2.231 | 0.2036 | 0.13626 | 0.59535 | 0.00322 | 0.00184 | 0.0019 | 0.0021463 | 0.000805 | 0.00046 | 0.000475 | 0.00053658 | 0.047084 | 0.016 | 0.014 | 0.021644 | 2.1839 | 0.1876 | 0.12226 | 0.57371 | 0.047336 | 0.027232 | 0.013691 | 0.026294 | 0.055852 | 0.13281 | 0.074242 | 0.09504
Light Commercial Vehicles | Gasoline vans <= 1305kg | Euro 2 | 2022 | 220.0623 | 449.0095 | 400.8815 | 1069.9532 | 2.9242 | 1.8416 | 1.8266 | 2.0587 | 69.3578 | 43.6809 | 43.3237 | 48.8282 | 200.5131 | 126.2813 | 125.2487 | 141.162 | 223.1759 | 131.245 | 128.3533 | 149.9055 | 0.90751 | 0.40899 | 0.43886 | 0.52271 | 21.1574 | 0.91675 | 1.156 | 5.1694 | 1.175 | 0.058207 | 0.033174 | 0.27853 | 0.00322 | 0.00184 | 0.0019 | 0.0021463 | 0.000805 | 0.00046 | 0.000475 | 0.00053658 | 0.064849 | 0.013 | 0.011 | 0.022915 | 1.1102 | 0.045207 | 0.022174 | 0.25562 | 0.078668 | 0.017357 | 0.010553 | 0.027418 | 0.090149 | 0.15004 | 0.084445 | 0.11314
Light Commercial Vehicles | Gasoline vans <= 1305kg | Euro 3 | 2022 | 757.2176 | 1545.0072 | 1379.4025 | 3681.6273 | 2.7688 | 1.7908 | 1.7635 | 1.9817 | 65.6704 | 42.476 | 41.8271 | 47.0034 | 189.8529 | 122.7978 | 120.9219 | 135.8865 | 194.0704 | 123.2814 | 121.4615 | 137.2604 | 0.46975 | 0.24401 | 0.26183 | 0.29712 | 19.8275 | 1.1206 | 1.4131 | 5.0777 | 0.6876 | 0.028135 | 0.012914 | 0.15807 | 0.00128 | 0.000836 | 0.00119 | 0.00106 | 0.000192 | 0.0001254 | 0.0001785 | 0.00015899 | 0.031407 | 0.002 | 0.004 | 0.0087977 | 0.6562 | 0.026135 | 0.0089145 | 0.14927 | 0.012597 | 0.0016136 | 0.0016136 | 0.0038725 | 0.0038081 | 0.029755 | 0.065531 | 0.037823
Light Commercial Vehicles | Gasoline vans <= 1305kg | Euro 4 | 2022 | 1585.5914 | 3235.1997 | 2888.4283 | 7709.2194 | 2.7393 | 1.7696 | 1.7379 | 1.9572 | 64.9728 | 41.9724 | 41.2202 | 46.4212 | 187.8361 | 121.342 | 119.1673 | 134.2034 | 189.2788 | 121.5373 | 119.4296 | 134.7018 | 0.19066 | 0.068303 | 0.073292 | 0.095338 | 6.1781 | 0.41215 | 0.51974 | 1.6384 | 0.41313 | 0.016862 | 0.0058044 | 0.094221 | 0.00128 | 0.000836 | 0.00119 | 0.00106 | 0.000192 | 0.0001254 | 0.0001785 | 0.00015899 | 0.013682 | 0.00269 | 0.00508 | 0.0058462 | 0.39945 | 0.014172 | 0.00072444 | 0.088375 | 0.0039986 | 0.00045294 | 0.00045294 | 0.0011822 | 0.0028967 | 0.029662 | 0.065324 | 0.037518
Light Commercial Vehicles | Gasoline vans <= 1305kg | Euro 5 | 2022 | 3641.5674 | 7430.1602 | 6633.7434 | 17705.471 | 2.483 | 1.6141 | 1.5917 | 1.7844 | 58.8934 | 38.2835 | 37.7533 | 42.3238 | 170.2606 | 110.6774 | 109.1445 | 122.3578 | 171.269 | 110.81 | 109.6488 | 122.8282 | 0.16186 | 0.034746 | 0.031168 | 0.05955 | 4.8291 | 0.63868 | 0.77608 | 1.552 | 0.39737 | 0.01587 | 0.0083716 | 0.091525 | 0.0005428 | 0.0005428 | 0.0005428 | 0.0005428 | 8.1421e-05 | 8.1421e-05 | 8.1421e-05 | 8.1421e-05 | 0.013682 | 0.00269 | 0.00508 | 0.0058462 | 0.38369 | 0.01318 | 0.0032916 | 0.085679 | 0.0023596 | 0.00021613 | 0.0013664 | 0.001088 | 0.0076408 | 0.0087986 | 0.021954 | 0.01349
Light Commercial Vehicles | Gasoline vans <= 1305kg | Euro 6 | 2022 | 12152.2957 | 24795.2305 | 22137.5033 | 59085.0295 | 2.418 | 1.593 | 1.5877 | 1.7607 | 57.3512 | 37.7831 | 37.6583 | 41.761 | 165.8021 | 109.2309 | 108.8699 | 120.7309 | 166.6559 | 109.3572 | 109.3344 | 121.1515 | 0.038148 | 0.016455 | 0.01476 | 0.020282 | 0.97561 | 0.41941 | 0.50965 | 0.56762 | 0.11759 | 0.014405 | 0.0073042 | 0.032966 | 0.0004 | 0.0004 | 0.0004 | 0.0004 | 6e-05 | 6e-05 | 6e-05 | 6e-05 | 0.0093692 | 0.00269 | 0.00508 | 0.0049592 | 0.10822 | 0.011715 | 0.0022242 | 0.028007 | 0.0022321 | 0.00019234 | 0.001216 | 0.00099541 | 0.0056621 | 0.0084691 | 0.021895 | 0.012922
Light Commercial Vehicles | Gasoline vans <= 1305kg | Euro 6d-TEMP | 2022 | 7222.3978 | 14736.3942 | 13156.8437 | 35115.6357 | 2.075 | 1.3645 | 1.3582 | 1.5083 | 49.2155 | 32.3644 | 32.2135 | 35.7737 | 142.2819 | 93.5652 | 93.1292 | 103.4216 | 143.1032 | 93.6843 | 93.5478 | 103.812 | 0.036573 | 0.015213 | 0.013646 | 0.019019 | 0.95508 | 0.39934 | 0.48525 | 0.54583 | 0.11221 | 0.013084 | 0.0063804 | 0.03096 | 0.00011286 | 0.00011286 | 0.00011286 | 0.00011286 | 1.6928e-05 | 1.6928e-05 | 1.6928e-05 | 1.6928e-05 | 0.0093692 | 0.00269 | 0.00508 | 0.0049592 | 0.10284 | 0.010394 | 0.0013004 | 0.026001 | 0.0021093 | 0.00016496 | 0.0010429 | 0.00089382 | 0.0051114 | 0.0080898 | 0.021827 | 0.012624
Light Commercial Vehicles | Gasoline vans <= 1305kg | Euro 6d | 2022 | 2072.2902 | 4228.2474 | 3775.0341 | 10075.5718 | 1.9637 | 1.2902 | 1.2834 | 1.4261 | 46.5756 | 30.6009 | 30.4392 | 33.8259 | 134.6497 | 88.4672 | 87.9995 | 97.7905 | 135.4534 | 88.5823 | 88.3933 | 98.1645 | 0.036533 | 0.015182 | 0.013619 | 0.018988 | 0.95457 | 0.39884 | 0.48465 | 0.54529 | 0.16179 | 0.018466 | 0.0066943 | 0.043535 | 0.00011286 | 0.00011286 | 0.00011286 | 0.00011286 | 1.6928e-05 | 1.6928e-05 | 1.6928e-05 | 1.6928e-05 | 0.0093692 | 0.00269 | 0.00508 | 0.0049592 | 0.15243 | 0.015776 | 0.0016143 | 0.038575 | 0.002043 | 0.00015018 | 0.00094947 | 0.00083895 | 0.0048139 | 0.007885 | 0.021791 | 0.012463
Light Commercial Vehicles | Gasoline vans 1306-1760kg | Conventional | 2022 | 986.6836 | 2013.2037 | 1797.4144 | 4797.3017 | 4.6875 | 3.0258 | 3.1875 | 3.4282 | 111.1803 | 71.7683 | 75.6018 | 81.3106 | 321.4216 | 207.4817 | 218.5645 | 235.0687 | 329.9145 | 211.6122 | 221.435 | 239.5795 | 2.9269 | 3.1182 | 3.3867 | 3.1794 | 46.3347 | 6.075 | 7.389 | 14.8477 | 11.013 | 1.437 | 0.49028 | 3.0519 | 0.00322 | 0.00184 | 0.0019 | 0.0021463 | 0.000161 | 9.2e-05 | 9.5e-05 | 0.00010732 | 0.20868 | 0.086 | 0.041 | 0.094371 | 10.8043 | 1.351 | 0.44928 | 2.9575 | 0.01 | 0.0065 | 0.0065 | 0.0072199 | 0.002 | 0.002 | 0.002 | 0.002
Light Commercial Vehicles | Gasoline vans 1306-1760kg | Euro 1 | 2022 | 1324.7061 | 2702.8962 | 2413.1808 | 6440.7832 | 4.3648 | 2.8189 | 3.0033 | 3.206 | 103.5258 | 66.8602 | 71.2344 | 76.0403 | 299.2926 | 193.2926 | 205.9383 | 219.8321 | 313.155 | 200.9571 | 209.9584 | 228.2087 | 2.0734 | 1.33 | 1.4271 | 1.5193 | 32.726 | 1.9611 | 2.4729 | 8.4804 | 2.2776 | 0.20867 | 0.13658 | 0.60719 | 0.00322 | 0.00184 | 0.0019 | 0.0021463 | 0.000805 | 0.00046 | 0.000475 | 0.00053658 | 0.047084 | 0.016 | 0.014 | 0.021644 | 2.2306 | 0.19267 | 0.12258 | 0.58555 | 0.047336 | 0.027232 | 0.013691 | 0.026294 | 0.055852 | 0.13281 | 0.074242 | 0.09504
Light Commercial Vehicles | Gasoline vans 1306-1760kg | Euro 2 | 2022 | 2490.2946 | 5081.1329 | 4536.5013 | 12107.9288 | 3.9619 | 2.6487 | 2.7645 | 2.9622 | 93.9704 | 62.8229 | 65.5685 | 70.2578 | 271.6679 | 181.6206 | 189.5582 | 203.115 | 294.3852 | 186.5997 | 192.6719 | 211.8822 | 0.91007 | 0.41139 | 0.44143 | 0.52521 | 21.1741 | 0.92018 | 1.1604 | 5.1759 | 1.1794 | 0.058808 | 0.033321 | 0.27973 | 0.00322 | 0.00184 | 0.0019 | 0.0021463 | 0.000805 | 0.00046 | 0.000475 | 0.00053658 | 0.064849 | 0.013 | 0.011 | 0.022915 | 1.1145 | 0.045808 | 0.022321 | 0.25681 | 0.078874 | 0.017415 | 0.010588 | 0.027498 | 0.090354 | 0.15005 | 0.084454 | 0.1132
Light Commercial Vehicles | Gasoline vans 1306-1760kg | Euro 3 | 2022 | 17654.3367 | 36021.453 | 32160.4202 | 85836.2099 | 3.6855 | 2.5013 | 2.5622 | 2.7677 | 87.4139 | 59.3276 | 60.7723 | 65.6455 | 252.7132 | 171.5158 | 175.6924 | 189.7809 | 256.9175 | 171.9979 | 176.2304 | 191.1504 | 0.46971 | 0.24397 | 0.26179 | 0.29708 | 19.8267 | 1.1204 | 1.4129 | 5.0774 | 0.68279 | 0.02761 | 0.012882 | 0.15685 | 0.00128 | 0.000836 | 0.00119 | 0.00106 | 0.000192 | 0.0001254 | 0.0001785 | 0.00015899 | 0.031407 | 0.002 | 0.004 | 0.0087977 | 0.65138 | 0.02561 | 0.0088815 | 0.14805 | 0.012547 | 0.0016077 | 0.0016077 | 0.0038576 | 0.0037919 | 0.02975 | 0.065518 | 0.037812
Light Commercial Vehicles | Gasoline vans 1306-1760kg | Euro 4 | 2022 | 7372.9014 | 15043.4777 | 13431.0119 | 35847.3911 | 3.3433 | 2.2848 | 2.3526 | 2.5279 | 79.2968 | 54.192 | 55.8009 | 59.9582 | 229.2466 | 156.6688 | 161.3202 | 173.339 | 230.6935 | 156.8664 | 161.5847 | 173.8404 | 0.19029 | 0.06796 | 0.072923 | 0.09498 | 6.168 | 0.41008 | 0.51712 | 1.6344 | 0.42226 | 0.017849 | 0.0058599 | 0.096534 | 0.00128 | 0.000836 | 0.00119 | 0.00106 | 0.000192 | 0.0001254 | 0.0001785 | 0.00015899 | 0.013682 | 0.00269 | 0.00508 | 0.0058462 | 0.40858 | 0.015159 | 0.00077988 | 0.090687 | 0.0040144 | 0.00046128 | 0.00046128 | 0.0011921 | 0.002913 | 0.029669 | 0.065341 | 0.037531
Light Commercial Vehicles | Gasoline vans 1306-1760kg | Euro 5 | 2022 | 4420.8361 | 9020.16 | 8053.3158 | 21494.3119 | 3.0245 | 2.0838 | 2.1487 | 2.3016 | 71.7373 | 49.4243 | 50.9645 | 54.5906 | 207.3921 | 142.8854 | 147.338 | 157.8211 | 208.3998 | 143.0178 | 147.8416 | 158.2909 | 0.16159 | 0.034533 | 0.030977 | 0.059333 | 4.8264 | 0.63607 | 0.77291 | 1.5492 | 0.41028 | 0.017259 | 0.008438 | 0.094789 | 0.0005428 | 0.0005428 | 0.0005428 | 0.0005428 | 8.1421e-05 | 8.1421e-05 | 8.1421e-05 | 8.1421e-05 | 0.013682 | 0.00269 | 0.00508 | 0.0058462 | 0.3966 | 0.014569 | 0.003358 | 0.088943 | 0.002357 | 0.00021566 | 0.0013634 | 0.0010861 | 0.0076273 | 0.0087921 | 0.021953 | 0.013484
Light Commercial Vehicles | Gasoline vans 1306-1760kg | Euro 6 | 2022 | 13958.858 | 28481.2937 | 25428.4683 | 67868.6201 | 2.7995 | 1.9123 | 1.9588 | 2.1122 | 66.4006 | 45.3568 | 46.4607 | 50.0986 | 191.9639 | 131.1264 | 134.3175 | 144.8347 | 192.8131 | 131.2516 | 134.7756 | 145.2511 | 0.037852 | 0.016222 | 0.014551 | 0.020045 | 0.97175 | 0.41564 | 0.50506 | 0.56352 | 0.12826 | 0.015429 | 0.0072098 | 0.035555 | 0.0004 | 0.0004 | 0.0004 | 0.0004 | 6e-05 | 6e-05 | 6e-05 | 6e-05 | 0.0093692 | 0.00269 | 0.00508 | 0.0049592 | 0.11889 | 0.012739 | 0.0021298 | 0.030596 | 0.0022148 | 0.00018848 | 0.0011916 | 0.00098109 | 0.0055842 | 0.0084156 | 0.021886 | 0.01288
Light Commercial Vehicles | Gasoline vans 1306-1760kg | Euro 6d-TEMP | 2022 | 6474.8669 | 13211.1514 | 11795.0872 | 31481.1055 | 2.4021 | 1.6373 | 1.6745 | 1.8085 | 56.9746 | 38.833 | 39.7168 | 42.8954 | 164.7133 | 112.2661 | 114.8212 | 124.0105 | 165.5328 | 112.3847 | 115.2373 | 124.3992 | 0.036537 | 0.015185 | 0.013621 | 0.018991 | 0.95462 | 0.39888 | 0.4847 | 0.54534 | 0.11975 | 0.013888 | 0.0064114 | 0.032859 | 0.00011286 | 0.00011286 | 0.00011286 | 0.00011286 | 1.6928e-05 | 1.6928e-05 | 1.6928e-05 | 1.6928e-05 | 0.0093692 | 0.00269 | 0.00508 | 0.0049592 | 0.11038 | 0.011198 | 0.0013314 | 0.0279 | 0.0021027 | 0.00016347 | 0.0010335 | 0.00088829 | 0.0050814 | 0.0080692 | 0.021824 | 0.012608
Light Commercial Vehicles | Gasoline vans 1306-1760kg | Euro 6d | 2022 | 1387.899 | 2831.8333 | 2528.2974 | 6748.0297 | 2.2728 | 1.5473 | 1.5805 | 1.709 | 53.9063 | 36.6997 | 37.4875 | 40.5338 | 155.8428 | 106.0986 | 108.3761 | 117.183 | 156.646 | 106.2136 | 108.7692 | 117.5565 | 0.036533 | 0.015182 | 0.013619 | 0.018988 | 0.95457 | 0.39884 | 0.48465 | 0.54529 | 0.17218 | 0.019598 | 0.0067647 | 0.046172 | 0.00011286 | 0.00011286 | 0.00011286 | 0.00011286 | 1.6928e-05 | 1.6928e-05 | 1.6928e-05 | 1.6928e-05 | 0.0093692 | 0.00269 | 0.00508 | 0.0049592 | 0.16281 | 0.016908 | 0.0016847 | 0.041213 | 0.0020409 | 0.00014972 | 0.00094659 | 0.00083726 | 0.0048047 | 0.0078787 | 0.021789 | 0.012458
Light Commercial Vehicles | Gasoline vans >1760kg | Conventional | 2022 | 971.6864 | 1982.6038 | 1770.0944 | 4724.3846 | 5.5562 | 3.4711 | 3.5359 | 3.9242 | 131.7854 | 82.3287 | 83.8669 | 93.077 | 380.991 | 238.0119 | 242.4587 | 269.0852 | 389.4839 | 242.1424 | 245.3292 | 273.596 | 2.9269 | 3.1182 | 3.3867 | 3.1794 | 46.3347 | 6.075 | 7.389 | 14.8477 | 12.7999 | 1.6317 | 0.50239 | 3.5056 | 0.00322 | 0.00184 | 0.0019 | 0.0021463 | 0.000161 | 9.2e-05 | 9.5e-05 | 0.00010732 | 0.20868 | 0.086 | 0.041 | 0.094371 | 12.5913 | 1.5457 | 0.46139 | 3.4112 | 0.01 | 0.0065 | 0.0065 | 0.0072199 | 0.002 | 0.002 | 0.002 | 0.002
Light Commercial Vehicles | Gasoline vans >1760kg | Euro 1 | 2022 | 1030.2874 | 2102.1719 | 1876.8463 | 5009.3057 | 5.4926 | 3.6169 | 3.8634 | 4.095 | 130.2749 | 85.7865 | 91.6333 | 97.1273 | 376.624 | 248.0085 | 264.9115 | 280.7945 | 390.4864 | 255.673 | 268.9316 | 289.1711 | 2.0734 | 1.33 | 1.4271 | 1.5193 | 32.726 | 1.9611 | 2.4729 | 8.4804 | 2.3255 | 0.21389 | 0.1369 | 0.61935 | 0.00322 | 0.00184 | 0.0019 | 0.0021463 | 0.000805 | 0.00046 | 0.000475 | 0.00053658 | 0.047084 | 0.016 | 0.014 | 0.021644 | 2.2784 | 0.19789 | 0.1229 | 0.5977 | 0.047336 | 0.027232 | 0.013691 | 0.026294 | 0.055852 | 0.13281 | 0.074242 | 0.09504
Light Commercial Vehicles | Gasoline vans >1760kg | Euro 2 | 2022 | 510.0434 | 1040.6795 | 929.1321 | 2479.855 | 5.0512 | 3.4796 | 3.6906 | 3.8819 | 119.8056 | 82.5311 | 87.5361 | 92.0728 | 346.3574 | 238.5971 | 253.0664 | 266.1819 | 369.0451 | 243.5682 | 256.1753 | 274.9364 | 0.90893 | 0.41032 | 0.44028 | 0.5241 | 21.1666 | 0.91865 | 1.1584 | 5.173 | 1.2475 | 0.066168 | 0.03373 | 0.29698 | 0.00322 | 0.00184 | 0.0019 | 0.0021463 | 0.000805 | 0.00046 | 0.000475 | 0.00053658 | 0.064849 | 0.013 | 0.011 | 0.022915 | 1.1826 | 0.053168 | 0.02273 | 0.27406 | 0.078762 | 0.017385 | 0.01057 | 0.027455 | 0.090248 | 0.15005 | 0.084449 | 0.11317
Light Commercial Vehicles | Gasoline vans >1760kg | Euro 3 | 2022 | 2043.7764 | 4170.0686 | 3723.0913 | 9936.9364 | 4.9266 | 3.2755 | 3.2983 | 3.6236 | 116.8514 | 77.6885 | 78.2313 | 85.9467 | 337.8168 | 224.5972 | 226.1662 | 248.4715 | 342.0197 | 225.0789 | 226.7039 | 249.8403 | 0.46912 | 0.24342 | 0.2612 | 0.2965 | 19.8154 | 1.1181 | 1.41 | 5.073 | 0.73191 | 0.032955 | 0.01321 | 0.16932 | 0.00128 | 0.000836 | 0.00119 | 0.00106 | 0.000192 | 0.0001254 | 0.0001785 | 0.00015899 | 0.031407 | 0.002 | 0.004 | 0.0087977 | 0.70051 | 0.030955 | 0.0092099 | 0.16052 | 0.012541 | 0.0016064 | 0.0016064 | 0.0038554 | 0.003788 | 0.029748 | 0.065515 | 0.03781
Light Commercial Vehicles | Gasoline vans >1760kg | Euro 4 | 2022 | 893.479 | 1823.0314 | 1627.6261 | 4344.1365 | 4.7554 | 3.184 | 3.2118 | 3.5176 | 112.7915 | 75.5194 | 76.1795 | 83.4326 | 326.0796 | 218.3262 | 220.2345 | 241.2033 | 327.5245 | 218.5228 | 220.498 | 241.7034 | 0.18996 | 0.067652 | 0.072593 | 0.09466 | 6.159 | 0.40823 | 0.51478 | 1.6309 | 0.45886 | 0.021829 | 0.0061023 | 0.10582 | 0.00128 | 0.000836 | 0.00119 | 0.00106 | 0.000192 | 0.0001254 | 0.0001785 | 0.00015899 | 0.013682 | 0.00269 | 0.00508 | 0.0058462 | 0.44518 | 0.019139 | 0.0010223 | 0.099978 | 0.0040069 | 0.00045748 | 0.00045748 | 0.0011875 | 0.0029054 | 0.029666 | 0.065333 | 0.037525
Light Commercial Vehicles | Gasoline vans >1760kg | Euro 5 | 2022 | 692.8225 | 1413.6172 | 1262.0958 | 3368.5356 | 4.3162 | 2.9124 | 2.9504 | 3.2154 | 102.3725 | 69.0785 | 69.9784 | 76.2634 | 295.9584 | 199.7056 | 202.3072 | 220.4771 | 296.9593 | 199.8369 | 202.803 | 220.9416 | 0.15907 | 0.032544 | 0.029192 | 0.057311 | 4.8015 | 0.61168 | 0.74328 | 1.5227 | 0.43281 | 0.01955 | 0.0083936 | 0.10037 | 0.0005428 | 0.0005428 | 0.0005428 | 0.0005428 | 8.1421e-05 | 8.1421e-05 | 8.1421e-05 | 8.1421e-05 | 0.013682 | 0.00269 | 0.00508 | 0.0058462 | 0.41913 | 0.01686 | 0.0033136 | 0.094521 | 0.0023314 | 0.00021106 | 0.0013344 | 0.001068 | 0.0074983 | 0.0087285 | 0.021942 | 0.013426
Light Commercial Vehicles | Gasoline vans >1760kg | Euro 6 | 2022 | 2705.3201 | 5519.8653 | 4928.2073 | 13153.3927 | 4.1584 | 2.8048 | 2.8443 | 3.098 | 98.6299 | 66.5256 | 67.4634 | 73.48 | 285.1387 | 192.3251 | 195.0364 | 212.4303 | 285.9785 | 192.4482 | 195.4812 | 212.838 | 0.03728 | 0.015771 | 0.014147 | 0.019586 | 0.9643 | 0.40836 | 0.49621 | 0.55562 | 0.14409 | 0.016887 | 0.0069951 | 0.039343 | 0.0004 | 0.0004 | 0.0004 | 0.0004 | 6e-05 | 6e-05 | 6e-05 | 6e-05 | 0.0093692 | 0.00269 | 0.00508 | 0.0049592 | 0.13472 | 0.014197 | 0.0019151 | 0.034384 | 0.0021794 | 0.00018058 | 0.0011417 | 0.0009518 | 0.0054256 | 0.0083062 | 0.021866 | 0.012794
Light Commercial Vehicles | Gasoline vans >1760kg | Euro 6d-TEMP | 2022 | 906.3587 | 1849.3109 | 1651.0887 | 4406.7583 | 3.5681 | 2.4012 | 2.4314 | 2.6525 | 84.6305 | 56.9532 | 57.6685 | 62.9137 | 244.6663 | 164.6513 | 166.7192 | 181.8832 | 245.4829 | 164.7693 | 167.1312 | 182.2691 | 0.036533 | 0.015182 | 0.013619 | 0.018988 | 0.95457 | 0.39884 | 0.48465 | 0.54529 | 0.13573 | 0.015628 | 0.0065177 | 0.036916 | 0.00011286 | 0.00011286 | 0.00011286 | 0.00011286 | 1.6928e-05 | 1.6928e-05 | 1.6928e-05 | 1.6928e-05 | 0.0093692 | 0.00269 | 0.00508 | 0.0049592 | 0.12636 | 0.012938 | 0.0014377 | 0.031957 | 0.0020916 | 0.00016101 | 0.001018 | 0.00087916 | 0.0050319 | 0.0080351 | 0.021817 | 0.012581
Light Commercial Vehicles | Gasoline vans >1760kg | Euro 6d | 2022 | 229.436 | 468.1353 | 417.9573 | 1115.5285 | 3.3768 | 2.2699 | 2.2968 | 2.5076 | 80.0926 | 53.8377 | 54.4754 | 59.4766 | 231.5474 | 155.6446 | 157.488 | 171.9465 | 232.3494 | 155.7593 | 157.8794 | 172.3189 | 0.036533 | 0.015182 | 0.013619 | 0.018988 | 0.95457 | 0.39884 | 0.48465 | 0.54529 | 0.20314 | 0.02297 | 0.0069746 | 0.054034 | 0.00011286 | 0.00011286 | 0.00011286 | 0.00011286 | 1.6928e-05 | 1.6928e-05 | 1.6928e-05 | 1.6928e-05 | 0.0093692 | 0.00269 | 0.00508 | 0.0049592 | 0.19378 | 0.02028 | 0.0018946 | 0.049075 | 0.0020366 | 0.00014875 | 0.00094047 | 0.00083367 | 0.0047852 | 0.0078652 | 0.021787 | 0.012448
Light Commercial Vehicles | Diesel vans <= 1305kg | Conventional | 2022 | 411.5201 | 839.655 | 749.6549 | 2000.83 | 2.8458 | 1.9959 | 2.0898 | 2.2059 | 67.3733 | 47.2503 | 49.4756 | 52.2228 | 199.0273 | 139.5819 | 146.1557 | 154.2713 | 199.6249 | 139.9179 | 146.3797 | 154.5819 | 2.0145 | 0.8425 | 0.8338 | 1.0803 | 1.9127 | 1.0091 | 1.0601 | 1.214 | 0.31849 | 0.10554 | 0.101 | 0.14764 | 0.66661 | 0.30331 | 0.32184 | 0.38497 | 0.36663 | 0.16682 | 0.17701 | 0.21174 | 0.021342 | 0.012 | 0.008 | 0.012423 | 0.29715 | 0.093538 | 0.093 | 0.13521 | 0 | 0 | 0 | 0 | 0.001 | 0.001 | 0.001 | 0.001
Light Commercial Vehicles | Diesel vans <= 1305kg | Euro 1 | 2022 | 142.5494 | 290.8541 | 259.6783 | 693.0818 | 2.7823 | 1.9322 | 2.003 | 2.1335 | 65.8685 | 45.743 | 47.4185 | 50.5101 | 194.5822 | 135.1293 | 140.0789 | 149.2117 | 195.6376 | 136.4413 | 141.2229 | 150.5002 | 1.3702 | 0.97528 | 1.0223 | 1.0741 | 0.66835 | 0.32818 | 0.4232 | 0.43374 | 0.45798 | 0.21825 | 0.20887 | 0.26404 | 0.16331 | 0.0658 | 0.0904 | 0.095072 | 0.11431 | 0.04606 | 0.06328 | 0.06655 | 0.018768 | 0.009 | 0.003 | 0.0087609 | 0.43921 | 0.20925 | 0.20587 | 0.25528 | 0.002 | 0.004 | 0.004 | 0.0035887 | 0.001 | 0.001 | 0.001 | 0.001
Light Commercial Vehicles | Diesel vans <= 1305kg | Euro 2 | 2022 | 292.7068 | 597.2314 | 533.2159 | 1423.1541 | 2.6455 | 1.8378 | 1.8904 | 2.0236 | 62.6311 | 43.5081 | 44.7538 | 47.908 | 185.0183 | 128.5273 | 132.2072 | 141.5248 | 185.9492 | 130.2013 | 133.8532 | 143.2027 | 1.7969 | 1.341 | 1.4057 | 1.459 | 0.81565 | 0.45124 | 0.5819 | 0.57514 | 0.45798 | 0.21825 | 0.20887 | 0.26404 | 0.1627 | 0.065556 | 0.090065 | 0.094719 | 0.12989 | 0.052445 | 0.072052 | 0.075719 | 0.0058903 | 0.003 | 0.002 | 0.0032198 | 0.45208 | 0.21525 | 0.20687 | 0.26082 | 0.0028903 | 0.006 | 0.006 | 0.0053604 | 0.001 | 0.001 | 0.001 | 0.001
Light Commercial Vehicles | Diesel vans <= 1305kg | Euro 3 | 2022 | 202.6867 | 413.5566 | 369.2287 | 985.472 | 2.2234 | 1.5474 | 1.5719 | 1.6956 | 52.637 | 36.6325 | 37.2141 | 40.1421 | 155.4948 | 108.216 | 109.9342 | 118.5838 | 159.7282 | 109.276 | 110.9942 | 120.5058 | 1.366 | 1.0036 | 1.0519 | 1.0962 | 0.62052 | 0.32965 | 0.4251 | 0.42524 | 0.28394 | 0.13532 | 0.1295 | 0.16371 | 0.10813 | 0.043567 | 0.059855 | 0.062949 | 0.09129 | 0.037032 | 0.050877 | 0.053379 | 0.003 | 0 | 0 | 0.00061702 | 0.28094 | 0.13532 | 0.1295 | 0.16309 | 0.015658 | 0.004 | 0.004 | 0.0063978 | 0.001 | 0.001 | 0.001 | 0.001
Light Commercial Vehicles | Diesel vans <= 1305kg | Euro 4 | 2022 | 6335.0075 | 12925.7858 | 11540.3091 | 30801.1024 | 2.2721 | 1.5584 | 1.5623 | 1.7067 | 53.7892 | 36.8944 | 36.9873 | 40.4041 | 158.8987 | 108.9898 | 109.2642 | 119.3576 | 163.0788 | 110.0498 | 110.3242 | 121.2698 | 0.96645 | 0.69297 | 0.72638 | 0.76173 | 0.44589 | 0.22289 | 0.28743 | 0.29294 | 0.10527 | 0.050142 | 0.047986 | 0.060672 | 0.033238 | 0.013396 | 0.018382 | 0.019345 | 0.021909 | 0.01161 | 0.015948 | 0.015353 | 0.0011 | 0 | 0 | 0.00022624 | 0.10417 | 0.050142 | 0.047986 | 0.060445 | 0.015658 | 0.004 | 0.004 | 0.0063978 | 0.001 | 0.001 | 0.001 | 0.001
Light Commercial Vehicles | Diesel vans <= 1305kg | Euro 5 | 2022 | 26453.4562 | 53974.9494 | 48189.5346 | 128617.9402 | 2.0934 | 1.433 | 1.4377 | 1.5706 | 49.5592 | 33.9245 | 34.0365 | 37.1821 | 146.4027 | 100.2165 | 100.547 | 109.8397 | 150.5523 | 101.2765 | 101.607 | 111.7462 | 1.4233 | 1.1815 | 1.2977 | 1.2747 | 0.00060782 | 0.00022319 | 0.00016505 | 0.00028052 | 0.00066394 | 0.00031793 | 0.00029729 | 0.00038136 | 0.00032106 | 0.00013723 | 0.00013723 | 0.00017504 | 3.2106e-05 | 1.3723e-05 | 1.3723e-05 | 1.7504e-05 | 7.5e-06 | 0 | 0 | 1.5426e-06 | 0.00065644 | 0.00031793 | 0.00029729 | 0.00037982 | 0.015658 | 0.004 | 0.004 | 0.0063978 | 0.0019 | 0.0019 | 0.0019 | 0.0019
Light Commercial Vehicles | Diesel vans <= 1305kg | Euro 6 | 2022 | 31902.3453 | 65092.7222 | 58115.6262 | 155110.6937 | 2.1155 | 1.4857 | 1.5185 | 1.6275 | 50.0834 | 35.1721 | 35.9488 | 38.53 | 147.9513 | 103.9019 | 106.1963 | 113.8214 | 150.8139 | 104.9619 | 107.2563 | 115.4303 | 1.2157 | 1.0681 | 1.1731 | 1.1378 | 0.0013414 | 0.00053731 | 0.00039735 | 0.00065025 | 0.00048073 | 0.00026258 | 0.00024554 | 0.00030106 | 0.00033275 | 0.00014222 | 0.00014222 | 0.00018141 | 3.3275e-05 | 1.4222e-05 | 1.4222e-05 | 1.8141e-05 | 7.5e-06 | 0 | 0 | 1.5426e-06 | 0.00047323 | 0.00026258 | 0.00024554 | 0.00029952 | 0.010802 | 0.004 | 0.004 | 0.0053989 | 0.007 | 0.007 | 0.007 | 0.007
Light Commercial Vehicles | Diesel vans <= 1305kg | Euro 6d-TEMP | 2022 | 3848.5679 | 7852.5185 | 7010.8304 | 18711.9168 | 1.9266 | 1.3473 | 1.3737 | 1.4764 | 45.6117 | 31.8972 | 32.5222 | 34.9521 | 134.7415 | 94.2275 | 96.0736 | 103.2519 | 137.6042 | 95.2875 | 97.1336 | 104.8608 | 0.7455 | 0.33691 | 0.37005 | 0.43336 | 0.00060286 | 0.00010563 | 7.8117e-05 | 0.00019759 | 0.00037949 | 0.00017918 | 0.00016755 | 0.00021602 | 0.00033275 | 0.00014222 | 0.00014222 | 0.00018141 | 3.3275e-05 | 1.4222e-05 | 1.4222e-05 | 1.8141e-05 | 7.5e-06 | 0 | 0 | 1.5426e-06 | 0.00037199 | 0.00017918 | 0.00016755 | 0.00021448 | 0.010802 | 0.004 | 0.004 | 0.0053989 | 0.007 | 0.007 | 0.007 | 0.007
Light Commercial Vehicles | Diesel vans <= 1305kg | Euro 6d | 2022 | 165.882 | 338.4614 | 302.1827 | 806.5261 | 1.8186 | 1.2734 | 1.2991 | 1.3952 | 43.0535 | 30.1466 | 30.7561 | 33.0296 | 127.1843 | 89.0559 | 90.8565 | 97.5726 | 130.0469 | 90.1159 | 91.9165 | 99.1815 | 0.21828 | 0.085119 | 0.093489 | 0.11564 | 0.0005426 | 6.8542e-05 | 5.0688e-05 | 0.00015935 | 0.00035524 | 0.00015921 | 0.00014887 | 0.00019565 | 0.00033275 | 0.00014222 | 0.00014222 | 0.00018141 | 3.3275e-05 | 1.4222e-05 | 1.4222e-05 | 1.8141e-05 | 7.5e-06 | 0 | 0 | 1.5426e-06 | 0.00034774 | 0.00015921 | 0.00014887 | 0.00019411 | 0.010802 | 0.004 | 0.004 | 0.0053989 | 0.007 | 0.007 | 0.007 | 0.007
Light Commercial Vehicles | Diesel vans 1306-1760kg | Conventional | 2022 | 1080.3517 | 2204.3217 | 1968.047 | 5252.7204 | 3.8461 | 2.861 | 3.1034 | 3.1544 | 91.0526 | 67.7309 | 73.4698 | 74.6778 | 268.9784 | 200.0836 | 217.037 | 220.6055 | 269.576 | 200.4196 | 217.261 | 220.9161 | 2.0145 | 0.8425 | 0.8338 | 1.0803 | 1.9127 | 1.0091 | 1.0601 | 1.214 | 0.31849 | 0.10554 | 0.101 | 0.14764 | 0.66609 | 0.30307 | 0.32159 | 0.38467 | 0.36619 | 0.16669 | 0.17687 | 0.21154 | 0.021342 | 0.012 | 0.008 | 0.012423 | 0.29715 | 0.093538 | 0.093 | 0.13521 | 0 | 0 | 0 | 0 | 0.001 | 0.001 | 0.001 | 0.001
Light Commercial Vehicles | Diesel vans 1306-1760kg | Euro 1 | 2022 | 2019.4477 | 4120.429 | 3678.7724 | 9818.6491 | 3.6697 | 2.7099 | 2.928 | 2.989 | 86.8769 | 64.156 | 69.318 | 70.7632 | 256.643 | 189.523 | 204.7723 | 209.0414 | 257.6985 | 190.835 | 205.9163 | 210.3298 | 1.3702 | 0.97528 | 1.0223 | 1.0741 | 0.66835 | 0.32818 | 0.4232 | 0.43374 | 0.45798 | 0.21825 | 0.20887 | 0.26404 | 0.16187 | 0.065222 | 0.089606 | 0.094236 | 0.11274 | 0.045655 | 0.062724 | 0.065848 | 0.018768 | 0.009 | 0.003 | 0.0087609 | 0.43921 | 0.20925 | 0.20587 | 0.25528 | 0.002 | 0.004 | 0.004 | 0.0035887 | 0.001 | 0.001 | 0.001 | 0.001
Light Commercial Vehicles | Diesel vans 1306-1760kg | Euro 2 | 2022 | 3428.7319 | 6995.8962 | 6246.0268 | 16670.6549 | 3.4822 | 2.5821 | 2.7765 | 2.8401 | 82.439 | 61.1303 | 65.7323 | 67.2372 | 243.5329 | 180.5851 | 194.1797 | 198.6254 | 244.4638 | 182.2591 | 195.8257 | 200.3033 | 1.7967 | 1.3408 | 1.4055 | 1.4588 | 0.81558 | 0.45118 | 0.58183 | 0.57508 | 0.45791 | 0.2182 | 0.20882 | 0.26399 | 0.16195 | 0.065253 | 0.089648 | 0.094281 | 0.12894 | 0.052202 | 0.071719 | 0.075298 | 0.0058903 | 0.003 | 0.002 | 0.0032198 | 0.45202 | 0.2152 | 0.20682 | 0.26077 | 0.0028903 | 0.006 | 0.006 | 0.0053604 | 0.001 | 0.001 | 0.001 | 0.001
Light Commercial Vehicles | Diesel vans 1306-1760kg | Euro 3 | 2022 | 53925.0972 | 110027.3769 | 98233.8685 | 262186.3426 | 2.9455 | 2.1615 | 2.2839 | 2.3686 | 69.732 | 51.1716 | 54.0708 | 56.0752 | 205.9951 | 151.166 | 159.7303 | 165.6518 | 210.2285 | 152.226 | 160.7903 | 167.5737 | 1.366 | 1.0035 | 1.0519 | 1.0962 | 0.62051 | 0.32965 | 0.4251 | 0.42524 | 0.28394 | 0.13531 | 0.1295 | 0.1637 | 0.10453 | 0.042116 | 0.057861 | 0.060851 | 0.086574 | 0.035799 | 0.049182 | 0.051256 | 0.003 | 0 | 0 | 0.00061702 | 0.28094 | 0.13531 | 0.1295 | 0.16309 | 0.015658 | 0.004 | 0.004 | 0.0063978 | 0.001 | 0.001 | 0.001 | 0.001
Light Commercial Vehicles | Diesel vans 1306-1760kg | Euro 4 | 2022 | 42405.5317 | 86523.1526 | 77248.9924 | 206177.6767 | 2.9054 | 2.123 | 2.2324 | 2.3249 | 68.7837 | 50.2611 | 52.8497 | 55.0406 | 203.194 | 148.4764 | 156.1232 | 162.5954 | 207.3741 | 149.5364 | 157.1832 | 164.5076 | 0.96651 | 0.69302 | 0.72643 | 0.76179 | 0.44591 | 0.22291 | 0.28745 | 0.29296 | 0.10532 | 0.050186 | 0.048028 | 0.060717 | 0.020694 | 0.008343 | 0.011429 | 0.012039 | 0.011326 | 0.0071906 | 0.0098756 | 0.0090472 | 0.0011 | 0 | 0 | 0.00022624 | 0.10422 | 0.050186 | 0.048028 | 0.06049 | 0.015658 | 0.004 | 0.004 | 0.0063978 | 0.001 | 0.001 | 0.001 | 0.001
Light Commercial Vehicles | Diesel vans 1306-1760kg | Euro 5 | 2022 | 97503.2536 | 198943.1226 | 177618.9989 | 474065.3751 | 2.9229 | 2.0554 | 2.1172 | 2.257 | 69.1968 | 48.6592 | 50.1231 | 53.4317 | 204.4142 | 143.744 | 148.0685 | 157.8426 | 208.5638 | 144.804 | 149.1285 | 159.7492 | 1.4229 | 1.1812 | 1.2973 | 1.2744 | 0.00060772 | 0.00022313 | 0.00016501 | 0.00028045 | 0.00066259 | 0.00031681 | 0.00029625 | 0.00038023 | 0.00032106 | 0.00013723 | 0.00013723 | 0.00017504 | 3.2106e-05 | 1.3723e-05 | 1.3723e-05 | 1.7504e-05 | 7.5e-06 | 0 | 0 | 1.5426e-06 | 0.00065509 | 0.00031681 | 0.00029625 | 0.00037869 | 0.015658 | 0.004 | 0.004 | 0.0063978 | 0.0019 | 0.0019 | 0.0019 | 0.0019
Light Commercial Vehicles | Diesel vans 1306-1760kg | Euro 6 | 2022 | 140046.5421 | 285747.3506 | 255118.939 | 680912.8317 | 2.9781 | 2.1301 | 2.2092 | 2.3342 | 70.5044 | 50.4295 | 52.3013 | 55.2597 | 208.2769 | 148.9736 | 154.5032 | 163.2426 | 211.1395 | 150.0336 | 155.5632 | 164.8515 | 1.1913 | 1.0439 | 1.1465 | 1.1127 | 0.0015488 | 0.00059526 | 0.0004402 | 0.00073329 | 0.00046073 | 0.00024611 | 0.00023014 | 0.00028427 | 0.00033275 | 0.00014222 | 0.00014222 | 0.00018141 | 3.3275e-05 | 1.4222e-05 | 1.4222e-05 | 1.8141e-05 | 7.5e-06 | 0 | 0 | 1.5426e-06 | 0.00045323 | 0.00024611 | 0.00023014 | 0.00028273 | 0.010802 | 0.004 | 0.004 | 0.0053989 | 0.007 | 0.007 | 0.007 | 0.007
Light Commercial Vehicles | Diesel vans 1306-1760kg | Euro 6d-TEMP | 2022 | 91121.554 | 185922.0674 | 165993.6321 | 443037.2536 | 2.7045 | 1.9302 | 1.9992 | 2.1153 | 64.0265 | 45.6955 | 47.3288 | 50.0776 | 189.1404 | 134.9889 | 139.8139 | 147.9343 | 192.0031 | 136.0489 | 140.8739 | 149.5432 | 0.74279 | 0.33423 | 0.3671 | 0.43057 | 0.0016859 | 0.00027934 | 0.00020657 | 0.00054136 | 0.00037327 | 0.00017405 | 0.00016276 | 0.00021079 | 0.00033275 | 0.00014222 | 0.00014222 | 0.00018141 | 3.3275e-05 | 1.4222e-05 | 1.4222e-05 | 1.8141e-05 | 7.5e-06 | 0 | 0 | 1.5426e-06 | 0.00036577 | 0.00017405 | 0.00016276 | 0.00020925 | 0.010802 | 0.004 | 0.004 | 0.0053989 | 0.007 | 0.007 | 0.007 | 0.007
Light Commercial Vehicles | Diesel vans 1306-1760kg | Euro 6d | 2022 | 13152.2702 | 26835.5528 | 23959.1294 | 63946.9524 | 2.5595 | 1.8244 | 1.8879 | 1.9994 | 60.5941 | 43.1903 | 44.695 | 47.3336 | 179.0009 | 127.5883 | 132.0333 | 139.828 | 181.8635 | 128.6483 | 133.0933 | 141.4369 | 0.21828 | 0.085119 | 0.093489 | 0.11564 | 0.0016956 | 0.00021419 | 0.0001584 | 0.00049798 | 0.00035524 | 0.00015921 | 0.00014887 | 0.00019565 | 0.00033275 | 0.00014222 | 0.00014222 | 0.00018141 | 3.3275e-05 | 1.4222e-05 | 1.4222e-05 | 1.8141e-05 | 7.5e-06 | 0 | 0 | 1.5426e-06 | 0.00034774 | 0.00015921 | 0.00014887 | 0.00019411 | 0.010802 | 0.004 | 0.004 | 0.0053989 | 0.007 | 0.007 | 0.007 | 0.007
Light Commercial Vehicles | Diesel vans >1760kg | Conventional | 2022 | 1880.4754 | 3836.8735 | 3425.6104 | 9142.9594 | 5.1611 | 3.7933 | 4.0579 | 4.1738 | 122.1849 | 89.8043 | 96.0684 | 98.8112 | 360.9462 | 265.2908 | 283.7954 | 291.8979 | 361.5438 | 265.6268 | 284.0194 | 292.2084 | 2.0145 | 0.8425 | 0.8338 | 1.0803 | 1.9127 | 1.0091 | 1.0601 | 1.214 | 0.31849 | 0.10554 | 0.101 | 0.14764 | 0.66647 | 0.30324 | 0.32177 | 0.38489 | 0.36651 | 0.16678 | 0.17697 | 0.21168 | 0.021342 | 0.012 | 0.008 | 0.012423 | 0.29715 | 0.093538 | 0.093 | 0.13521 | 0 | 0 | 0 | 0 | 0.001 | 0.001 | 0.001 | 0.001
Light Commercial Vehicles | Diesel vans >1760kg | Euro 1 | 2022 | 3713.9619 | 7577.8719 | 6765.6223 | 18057.4561 | 4.8524 | 3.526 | 3.7664 | 3.8889 | 114.8765 | 83.4763 | 89.1656 | 92.0662 | 339.3566 | 246.5972 | 263.404 | 271.9725 | 340.4121 | 247.9092 | 264.548 | 273.261 | 1.3702 | 0.97528 | 1.0223 | 1.0741 | 0.66835 | 0.32818 | 0.4232 | 0.43374 | 0.45798 | 0.21825 | 0.20887 | 0.26404 | 0.16204 | 0.065288 | 0.089697 | 0.094332 | 0.11292 | 0.045702 | 0.062788 | 0.065929 | 0.018768 | 0.009 | 0.003 | 0.0087609 | 0.43921 | 0.20925 | 0.20587 | 0.25528 | 0.002 | 0.004 | 0.004 | 0.0035887 | 0.001 | 0.001 | 0.001 | 0.001
Light Commercial Vehicles | Diesel vans >1760kg | Euro 2 | 2022 | 3071.941 | 6267.9091 | 5596.0705 | 14935.9205 | 4.6741 | 3.3922 | 3.5979 | 3.733 | 110.6551 | 80.3086 | 85.1787 | 88.3748 | 326.8861 | 237.2394 | 251.6264 | 261.0679 | 327.817 | 238.9134 | 253.2724 | 262.7458 | 1.796 | 1.3402 | 1.4049 | 1.4582 | 0.81534 | 0.45098 | 0.58157 | 0.57485 | 0.45768 | 0.21802 | 0.20864 | 0.2638 | 0.16006 | 0.064491 | 0.088602 | 0.093181 | 0.12659 | 0.051593 | 0.070881 | 0.074244 | 0.0058903 | 0.003 | 0.002 | 0.0032198 | 0.45179 | 0.21502 | 0.20664 | 0.26058 | 0.0028903 | 0.006 | 0.006 | 0.0053604 | 0.001 | 0.001 | 0.001 | 0.001
Light Commercial Vehicles | Diesel vans >1760kg | Euro 3 | 2022 | 36268.274 | 74000.8504 | 66068.9186 | 176338.043 | 3.9862 | 2.8722 | 2.9955 | 3.1475 | 94.3712 | 67.9975 | 70.9162 | 74.5155 | 278.782 | 200.8712 | 209.4936 | 220.126 | 283.0153 | 201.9312 | 210.5536 | 222.048 | 1.3659 | 1.0035 | 1.0519 | 1.0962 | 0.62049 | 0.32963 | 0.42508 | 0.42522 | 0.28392 | 0.13529 | 0.12948 | 0.16368 | 0.1013 | 0.040817 | 0.056077 | 0.058975 | 0.082452 | 0.034695 | 0.047666 | 0.049377 | 0.003 | 0 | 0 | 0.00061702 | 0.28092 | 0.13529 | 0.12948 | 0.16306 | 0.015658 | 0.004 | 0.004 | 0.0063978 | 0.001 | 0.001 | 0.001 | 0.001
Light Commercial Vehicles | Diesel vans >1760kg | Euro 4 | 2022 | 74002.901 | 150993.6094 | 134809.052 | 359805.5624 | 4.0056 | 2.8713 | 2.9684 | 3.141 | 94.8289 | 67.9759 | 70.2745 | 74.3601 | 280.1339 | 200.8076 | 207.5976 | 219.667 | 284.314 | 201.8676 | 208.6576 | 221.5792 | 0.96651 | 0.69301 | 0.72643 | 0.76178 | 0.44591 | 0.22291 | 0.28745 | 0.29296 | 0.10531 | 0.05018 | 0.048023 | 0.060711 | 0.027011 | 0.010888 | 0.014931 | 0.015719 | 0.016311 | 0.0094162 | 0.012934 | 0.012152 | 0.0011 | 0 | 0 | 0.00022624 | 0.10421 | 0.05018 | 0.048023 | 0.060485 | 0.015658 | 0.004 | 0.004 | 0.0063978 | 0.001 | 0.001 | 0.001 | 0.001
Light Commercial Vehicles | Diesel vans >1760kg | Euro 5 | 2022 | 232715.626 | 474826.9581 | 423931.6639 | 1131474.248 | 4.2922 | 2.9815 | 3.0351 | 3.2712 | 101.6136 | 70.5858 | 71.8533 | 77.4423 | 300.1764 | 208.5174 | 212.2617 | 228.7722 | 304.326 | 209.5774 | 213.3217 | 230.6788 | 1.4206 | 1.1788 | 1.2947 | 1.272 | 0.000607 | 0.00022269 | 0.00016468 | 0.00028 | 0.00065317 | 0.00030905 | 0.000289 | 0.00037231 | 0.00032106 | 0.00013723 | 0.00013723 | 0.00017504 | 3.2106e-05 | 1.3723e-05 | 1.3723e-05 | 1.7504e-05 | 7.5e-06 | 0 | 0 | 1.5426e-06 | 0.00064567 | 0.00030905 | 0.000289 | 0.00037077 | 0.015658 | 0.004 | 0.004 | 0.0063978 | 0.0019 | 0.0019 | 0.0019 | 0.0019
Light Commercial Vehicles | Diesel vans >1760kg | Euro 6 | 2022 | 320618.3898 | 654181.489 | 584061.7142 | 1558861.5929 | 4.0868 | 2.886 | 2.9616 | 3.1613 | 96.7519 | 68.3237 | 70.1133 | 74.8412 | 285.8146 | 201.835 | 207.1216 | 221.0882 | 288.6772 | 202.895 | 208.1816 | 222.6972 | 1.1768 | 1.0295 | 1.1307 | 1.0977 | 0.0014791 | 0.00055244 | 0.00040854 | 0.00068912 | 0.00044888 | 0.00023634 | 0.000221 | 0.00027431 | 0.00033275 | 0.00014222 | 0.00014222 | 0.00018141 | 3.3275e-05 | 1.4222e-05 | 1.4222e-05 | 1.8141e-05 | 7.5e-06 | 0 | 0 | 1.5426e-06 | 0.00044138 | 0.00023634 | 0.000221 | 0.00027277 | 0.010802 | 0.004 | 0.004 | 0.0053989 | 0.007 | 0.007 | 0.007 | 0.007
Light Commercial Vehicles | Diesel vans >1760kg | Euro 6d-TEMP | 2022 | 291534.0858 | 594838.6255 | 531079.6364 | 1417452.3477 | 3.7112 | 2.616 | 2.6808 | 2.8655 | 87.859 | 61.9307 | 63.4665 | 67.8389 | 259.5441 | 182.9493 | 187.4863 | 200.4028 | 262.4067 | 184.0093 | 188.5463 | 202.0117 | 0.74166 | 0.3331 | 0.36586 | 0.42941 | 0.0016705 | 0.00026991 | 0.0001996 | 0.00053164 | 0.00037066 | 0.0001719 | 0.00016075 | 0.0002086 | 0.00033275 | 0.00014222 | 0.00014222 | 0.00018141 | 3.3275e-05 | 1.4222e-05 | 1.4222e-05 | 1.8141e-05 | 7.5e-06 | 0 | 0 | 1.5426e-06 | 0.00036316 | 0.0001719 | 0.00016075 | 0.00020706 | 0.010802 | 0.004 | 0.004 | 0.0053989 | 0.007 | 0.007 | 0.007 | 0.007
Light Commercial Vehicles | Diesel vans >1760kg | Euro 6d | 2022 | 58879.3919 | 120135.9918 | 107258.9709 | 286274.3546 | 3.5134 | 2.4724 | 2.5307 | 2.7084 | 83.178 | 58.5328 | 59.9127 | 64.1187 | 245.7159 | 172.9117 | 176.9881 | 189.413 | 248.5785 | 173.9717 | 178.0481 | 191.0219 | 0.21828 | 0.085119 | 0.093489 | 0.11564 | 0.0016956 | 0.00021419 | 0.0001584 | 0.00049798 | 0.00035524 | 0.00015921 | 0.00014887 | 0.00019565 | 0.00033275 | 0.00014222 | 0.00014222 | 0.00018141 | 3.3275e-05 | 1.4222e-05 | 1.4222e-05 | 1.8141e-05 | 7.5e-06 | 0 | 0 | 1.5426e-06 | 0.00034774 | 0.00015921 | 0.00014887 | 0.00019411 | 0.010802 | 0.004 | 0.004 | 0.0053989 | 0.007 | 0.007 | 0.007 | 0.007
Light Commercial Vehicles | LPG vans 1306-1760kg | Conventional | 2022 | 2.2006 | 4.4901 | 4.0088 | 10.6995 | 5.8312 | 3.105 | 3.726 | 3.8984 | 126.7659 | 67.5 | 81 | 84.7476 | 377.8639 | 201.204 | 241.4448 | 252.6156 | 380.1039 | 202.184 | 242.1448 | 253.6283 | 3.3051 | 3.7954 | 4.0267 | 3.7812 | 9.3777 | 2.7457 | 6.0645 | 5.3532 | 2.8911 | 1.0663 | 0.89099 | 1.3759 | 0.00483 | 0.00276 | 0.00285 | 0.0032195 | 0.0002415 | 0.000138 | 0.0001425 | 0.00016097 | 0.08 | 0.035 | 0.025 | 0.040509 | 2.8111 | 1.0313 | 0.86599 | 1.3354 | 0 | 0 | 0 | 0 | 0 | 0 | 0 | 0
Light Commercial Vehicles | LPG vans >1760kg | Conventional | 2022 | 0.93324 | 1.9042 | 1.7001 | 4.5375 | 5.8312 | 3.105 | 3.726 | 3.8984 | 126.7659 | 67.5 | 81 | 84.7476 | 377.8639 | 201.204 | 241.4448 | 252.6156 | 380.1039 | 202.184 | 242.1448 | 253.6283 | 3.3051 | 3.7954 | 4.0267 | 3.7812 | 9.3777 | 2.7457 | 6.0645 | 5.3532 | 2.8911 | 1.0663 | 0.89099 | 1.3759 | 0.00483 | 0.00276 | 0.00285 | 0.0032195 | 0.0002415 | 0.000138 | 0.0001425 | 0.00016097 | 0.08 | 0.035 | 0.025 | 0.040509 | 2.8111 | 1.0313 | 0.86599 | 1.3354 | 0 | 0 | 0 | 0 | 0 | 0 | 0 | 0
Light Commercial Vehicles | LPG vans >1760kg | Euro 3 | 2022 | 2.627 | 5.3601 | 4.7856 | 12.7727 | 4.4907 | 3.0995 | 3.2226 | 3.4318 | 97.6232 | 67.38 | 70.0575 | 74.6034 | 290.9951 | 200.8463 | 208.8274 | 222.3779 | 293.3842 | 201.6974 | 209.3369 | 223.5276 | 0.2999 | 0.094823 | 0.083834 | 0.13289 | 3.6748 | 0.9758 | 1.1897 | 1.6111 | 0.79926 | 0.021521 | 0.026318 | 0.18328 | 0.00192 | 0.001254 | 0.001785 | 0.0015899 | 0.000288 | 0.0001881 | 0.00026775 | 0.00023849 | 0.003 | 0.002002 | 0.004 | 0.0029559 | 0.79626 | 0.019519 | 0.022318 | 0.18032 | 0.0086984 | 0.003 | 0.0015 | 0.00361 | 0 | 0 | 0 | 0
Light Commercial Vehicles | LPG vans >1760kg | Euro 6d | 2022 | 3.0884 | 6.3015 | 5.626 | 15.0159 | 4.4907 | 3.0995 | 3.2226 | 3.4318 | 97.6232 | 67.38 | 70.0575 | 74.6034 | 290.9951 | 200.8463 | 208.8274 | 222.3779 | 291.8729 | 200.9819 | 209.2599 | 222.8161 | 0.11623 | 0.037814 | 0.028524 | 0.050461 | 0.68484 | 0.39918 | 0.50921 | 0.49916 | 0.12317 | 0.019919 | 0.022022 | 0.041943 | 0.00192 | 0.001254 | 0.001785 | 0.0015899 | 0.000288 | 0.0001881 | 0.00026775 | 0.00023849 | 0.001924 | 0.002002 | 0.00125 | 0.0017042 | 0.12124 | 0.017917 | 0.020772 | 0.040239 | 0.0031089 | 0.0003 | 0.0015 | 0.0013273 | 0 | 0 | 0 | 0
Light Commercial Vehicles | CNG vans <= 1305kg | Euro 5 | 2022 | 8.1742 | 16.6784 | 14.8907 | 39.7434 | 2.6733 | 1.7377 | 1.7137 | 1.9212 | 55.7722 | 36.2539 | 35.7522 | 40.0803 | 102.0459 | 66.3334 | 65.4155 | 73.3347 | 103.4906 | 67.1749 | 67.0414 | 74.533 | 0.078196 | 0.037814 | 0.028524 | 0.042639 | 0.58431 | 0.39918 | 0.50921 | 0.47848 | 0.18989 | 0.080872 | 0.089411 | 0.10649 | 0.00081421 | 0.0010107 | 0.00044921 | 0.00075993 | 0.00012213 | 0.00015161 | 6.7382e-05 | 0.00011399 | 0.02773 | 0.02773 | 0.04339 | 0.033597 | 0.16216 | 0.053142 | 0.046021 | 0.072897 | 0.0025216 | 0.00024528 | 0.0015507 | 0.0012026 | 0.0084564 | 0.0092026 | 0.022027 | 0.013854
Light Commercial Vehicles | CNG vans 1306-1760kg | Euro 5 | 2022 | 55.0745 | 112.3725 | 100.3276 | 267.7746 | 3.2565 | 2.2437 | 2.3137 | 2.4782 | 67.9387 | 46.8091 | 48.2696 | 51.7021 | 124.3068 | 85.6463 | 88.3184 | 94.599 | 125.7498 | 86.4875 | 89.9424 | 95.796 | 0.078196 | 0.037814 | 0.028524 | 0.042639 | 0.58431 | 0.39918 | 0.50921 | 0.47848 | 0.18989 | 0.080872 | 0.089411 | 0.10649 | 0.00081421 | 0.0010107 | 0.00044921 | 0.00075993 | 0.00012213 | 0.00015161 | 6.7382e-05 | 0.00011399 | 0.02773 | 0.02773 | 0.04339 | 0.033597 | 0.16216 | 0.053142 | 0.046021 | 0.072897 | 0.0025153 | 0.00024416 | 0.0015436 | 0.0011981 | 0.0084243 | 0.0091871 | 0.022024 | 0.01384
Light Commercial Vehicles | CNG vans 1306-1760kg | Euro 6 | 2022 | 222.2767 | 453.5276 | 404.9153 | 1080.7195 | 2.9198 | 1.9901 | 2.0354 | 2.1983 | 60.9138 | 41.5184 | 42.4637 | 45.8617 | 111.4536 | 75.9659 | 77.6955 | 83.9129 | 112.8507 | 76.7998 | 79.2737 | 85.0765 | 0.11623 | 0.037814 | 0.028524 | 0.050461 | 0.68484 | 0.39918 | 0.50921 | 0.49916 | 0.063375 | 0.080872 | 0.089411 | 0.080472 | 0.00081421 | 0.0010107 | 0.00044921 | 0.00075993 | 0.00012213 | 0.00015161 | 6.7382e-05 | 0.00011399 | 0.02773 | 0.02773 | 0.04339 | 0.033597 | 0.035645 | 0.053142 | 0.046021 | 0.046875 | 0.0023422 | 0.00021681 | 0.0013707 | 0.0010863 | 0.0061559 | 0.0088081 | 0.021956 | 0.013189
Light Commercial Vehicles | CNG vans 1306-1760kg | Euro 6d-TEMP | 2022 | 4.3306 | 8.836 | 7.8889 | 21.0554 | 2.9198 | 1.9901 | 2.0354 | 2.1983 | 60.9138 | 41.5184 | 42.4637 | 45.8617 | 111.4536 | 75.9659 | 77.6955 | 83.9129 | 112.1973 | 76.1394 | 78.1355 | 84.3197 | 0.025109 | 0.0085487 | 0.0065785 | 0.011217 | 0.1534 | 0.084735 | 0.092117 | 0.10162 | 0.0087321 | 0.0070128 | 0.0070402 | 0.0073767 | 0.00081421 | 0.0010107 | 0.00044921 | 0.00075993 | 0.00012213 | 0.00015161 | 6.7382e-05 | 0.00011399 | 0.006 | 0.0045 | 0.005 | 0.0049958 | 0.0027321 | 0.0025128 | 0.0020402 | 0.0023808 | 0.0021726 | 0.00017904 | 0.0011319 | 0.00094608 | 0.0053953 | 0.0082848 | 0.021862 | 0.012778
Light Commercial Vehicles | CNG vans >1760kg | Euro 5 | 2022 | 90.4174 | 184.4853 | 164.7109 | 439.6136 | 4.6469 | 3.1354 | 3.176 | 3.4615 | 96.946 | 65.4122 | 66.2598 | 72.2155 | 177.3814 | 119.6841 | 121.235 | 132.1321 | 178.8349 | 120.5272 | 122.8711 | 133.3375 | 0.078196 | 0.037814 | 0.028524 | 0.042639 | 0.58431 | 0.39918 | 0.50921 | 0.47848 | 0.18989 | 0.080872 | 0.089411 | 0.10649 | 0.00081421 | 0.0010107 | 0.00044921 | 0.00075993 | 0.00012213 | 0.00015161 | 6.7382e-05 | 0.00011399 | 0.02773 | 0.02773 | 0.04339 | 0.033597 | 0.16216 | 0.053142 | 0.046021 | 0.072897 | 0.002555 | 0.00025139 | 0.0015893 | 0.0012265 | 0.0086241 | 0.0092872 | 0.022042 | 0.01393
Light Commercial Vehicles | CNG vans >1760kg | Euro 6 | 2022 | 37.1788 | 75.8586 | 67.7276 | 180.765 | 4.3374 | 2.9199 | 2.9577 | 3.2256 | 90.4885 | 60.9167 | 61.7058 | 67.2945 | 165.5662 | 111.4588 | 112.9026 | 123.1283 | 166.9662 | 112.2933 | 114.485 | 124.2947 | 0.11623 | 0.037814 | 0.028524 | 0.050461 | 0.68484 | 0.39918 | 0.50921 | 0.49916 | 0.063375 | 0.080872 | 0.089411 | 0.080472 | 0.00081421 | 0.0010107 | 0.00044921 | 0.00075993 | 0.00012213 | 0.00015161 | 6.7382e-05 | 0.00011399 | 0.02773 | 0.02773 | 0.04339 | 0.033597 | 0.035645 | 0.053142 | 0.046021 | 0.046875 | 0.0023533 | 0.0002193 | 0.0013864 | 0.0010955 | 0.0062059 | 0.0088426 | 0.021962 | 0.013216
Light Commercial Vehicles | CNG vans >1760kg | Euro 6d-TEMP | 2022 | 42.5609 | 86.8402 | 77.5321 | 206.9332 | 4.3374 | 2.9199 | 2.9577 | 3.2256 | 90.4885 | 60.9167 | 61.7058 | 67.2945 | 165.5662 | 111.4588 | 112.9026 | 123.1283 | 166.3152 | 111.6334 | 113.3501 | 123.54 | 0.025109 | 0.0085487 | 0.0065785 | 0.011217 | 0.1534 | 0.084735 | 0.092117 | 0.10162 | 0.0087321 | 0.0070128 | 0.0070402 | 0.0073767 | 0.00081421 | 0.0010107 | 0.00044921 | 0.00075993 | 0.00012213 | 0.00015161 | 6.7382e-05 | 0.00011399 | 0.006 | 0.0045 | 0.005 | 0.0049958 | 0.0027321 | 0.0025128 | 0.0020402 | 0.0023808 | 0.0021924 | 0.00018349 | 0.0011601 | 0.00096258 | 0.0054839 | 0.0083465 | 0.021873 | 0.012826
Light Commercial Vehicles | Hybrid vans 1306-1760kg | Euro 5 | 2022 | 48.1443 | 98.2324 | 87.7032 | 234.08 | 1.434 | 1.2634 | 2.0188 | 1.5815 | 34.0118 | 29.9667 | 47.8817 | 37.5109 | 98.3281 | 86.6334 | 138.4257 | 108.4439 | 98.8521 | 86.6986 | 138.7733 | 108.7301 | 0.0077177 | 0.010456 | 0.016173 | 0.012035 | 0.061795 | 0.016003 | 0.017696 | 0.026055 | 0.0016141 | 0.00037205 | 0.00051205 | 0.00067997 | 0.00025048 | 0.00028255 | 0.00039796 | 0.0003192 | 3.7572e-05 | 4.2383e-05 | 5.9693e-05 | 4.7879e-05 | 0.0060529 | 0.000998 | 0.00057967 | 0.0018809 | -0.0044387 | -0.00062595 | -6.7625e-05 | -0.001201 | 0.0013379 | 0.00014043 | 0.0012504 | 0.00080261 | 0.0043723 | 0.0055965 | 0.019465 | 0.010541
Light Commercial Vehicles | Hybrid vans 1306-1760kg | Euro 6 | 2022 | 505.8148 | 1032.0514 | 921.4289 | 2459.2951 | 1.2756 | 1.0993 | 1.5892 | 1.3191 | 30.2544 | 26.0748 | 37.6945 | 31.288 | 87.4653 | 75.3822 | 108.9745 | 90.4535 | 87.934 | 75.4479 | 109.3271 | 90.7318 | 0.010727 | 0.010456 | 0.016173 | 0.012654 | 0.058469 | 0.016003 | 0.017696 | 0.025371 | 0.0035386 | 0.00037205 | 0.00051205 | 0.0010758 | 0.00025048 | 0.00028255 | 0.00039796 | 0.0003192 | 3.7572e-05 | 4.2383e-05 | 5.9693e-05 | 4.7879e-05 | 0.0041449 | 0.000998 | 0.00057967 | 0.0014885 | -0.00060635 | -0.00062595 | -6.7625e-05 | -0.00041273 | 0.0013306 | 0.00014254 | 0.0012692 | 0.00080904 | 0.0035428 | 0.0056258 | 0.019472 | 0.010385
Light Commercial Vehicles | Hybrid vans 1306-1760kg | Euro 6d-TEMP | 2022 | 205.0387 | 418.3557 | 373.5134 | 996.9078 | 1.2756 | 1.0993 | 1.5892 | 1.3191 | 30.2544 | 26.0748 | 37.6945 | 31.288 | 87.4653 | 75.3822 | 108.9745 | 90.4535 | 87.8964 | 75.4384 | 109.243 | 90.6832 | 0.010727 | 0.010456 | 0.016173 | 0.012654 | 0.058469 | 0.016003 | 0.017696 | 0.025371 | 0.0035386 | 0.00037205 | 0.00051205 | 0.0010758 | 0.00025048 | 0.00028255 | 0.00039796 | 0.0003192 | 3.7572e-05 | 4.2383e-05 | 5.9693e-05 | 4.7879e-05 | 0.0041449 | 0.000998 | 0.00057967 | 0.0014885 | -0.00060635 | -0.00062595 | -6.7625e-05 | -0.00041273 | 0.0011887 | 0.00010691 | 0.00095194 | 0.00064601 | 0.0029063 | 0.005132 | 0.019348 | 0.01
Light Commercial Vehicles | Hybrid vans 1306-1760kg | Euro 6d | 2022 | 114.2705 | 233.1545 | 208.1634 | 555.5884 | 1.2756 | 1.0993 | 1.5892 | 1.3191 | 30.2544 | 26.0748 | 37.6945 | 31.288 | 87.4653 | 75.3822 | 108.9745 | 90.4535 | 87.8848 | 75.4355 | 109.2172 | 90.6683 | 0.010727 | 0.010456 | 0.016173 | 0.012654 | 0.058469 | 0.016003 | 0.017696 | 0.025371 | 0.0035386 | 0.00037205 | 0.00051205 | 0.0010758 | 0.00025048 | 0.00028255 | 0.00039796 | 0.0003192 | 3.7572e-05 | 4.2383e-05 | 5.9693e-05 | 4.7879e-05 | 0.0041449 | 0.000998 | 0.00057967 | 0.0014885 | -0.00060635 | -0.00062595 | -6.7625e-05 | -0.00041273 | 0.0011452 | 9.5964e-05 | 0.00085451 | 0.00059596 | 0.0027111 | 0.0049804 | 0.019309 | 0.0098823
Light Commercial Vehicles | Hybrid vans >1760kg | Euro 5 | 2022 | 29.0838 | 59.3419 | 52.9812 | 141.4068 | 2.0575 | 1.7638 | 2.7713 | 2.2017 | 48.7997 | 41.8353 | 65.7303 | 52.2205 | 141.0796 | 120.9457 | 190.026 | 150.9692 | 141.582 | 121.0065 | 190.3349 | 151.232 | 0.0077177 | 0.010456 | 0.016173 | 0.012035 | 0.061795 | 0.016003 | 0.017696 | 0.026055 | 0.0016141 | 0.00037205 | 0.00051205 | 0.00067997 | 0.00025048 | 0.00028255 | 0.00039796 | 0.0003192 | 3.7572e-05 | 4.2383e-05 | 5.9693e-05 | 4.7879e-05 | 0.0060529 | 0.000998 | 0.00057967 | 0.0018809 | -0.0044387 | -0.00062595 | -6.7625e-05 | -0.001201 | 0.0012562 | 0.000124 | 0.0011041 | 0.00072409 | 0.0039598 | 0.0053688 | 0.019407 | 0.010339
Light Commercial Vehicles | Hybrid vans >1760kg | Euro 6 | 2022 | 596.2141 | 1216.4999 | 1086.1069 | 2898.8209 | 1.8576 | 1.5703 | 2.255 | 1.886 | 44.0603 | 37.246 | 53.485 | 44.7318 | 127.3782 | 107.6779 | 154.625 | 129.3195 | 127.8348 | 107.7406 | 154.9507 | 129.5823 | 0.010727 | 0.010456 | 0.016173 | 0.012654 | 0.058469 | 0.016003 | 0.017696 | 0.025371 | 0.0035386 | 0.00037205 | 0.00051205 | 0.0010758 | 0.00025048 | 0.00028255 | 0.00039796 | 0.0003192 | 3.7572e-05 | 4.2383e-05 | 5.9693e-05 | 4.7879e-05 | 0.0041449 | 0.000998 | 0.00057967 | 0.0014885 | -0.00060635 | -0.00062595 | -6.7625e-05 | -0.00041273 | 0.0012851 | 0.00013115 | 0.0011678 | 0.00075687 | 0.0033385 | 0.0054678 | 0.019432 | 0.010262
Light Commercial Vehicles | Hybrid vans >1760kg | Euro 6d-TEMP | 2022 | 2923.3876 | 5964.8047 | 5325.4549 | 14213.6472 | 1.8576 | 1.5703 | 2.255 | 1.886 | 44.0603 | 37.246 | 53.485 | 44.7318 | 127.3782 | 107.6779 | 154.625 | 129.3195 | 127.8101 | 107.7344 | 154.8954 | 129.5503 | 0.010727 | 0.010456 | 0.016173 | 0.012654 | 0.058469 | 0.016003 | 0.017696 | 0.025371 | 0.0035386 | 0.00037205 | 0.00051205 | 0.0010758 | 0.00025048 | 0.00028255 | 0.00039796 | 0.0003192 | 3.7572e-05 | 4.2383e-05 | 5.9693e-05 | 4.7879e-05 | 0.0041449 | 0.000998 | 0.00057967 | 0.0014885 | -0.00060635 | -0.00062595 | -6.7625e-05 | -0.00041273 | 0.0011919 | 0.00010772 | 0.00095916 | 0.00064972 | 0.0029207 | 0.0051433 | 0.01935 | 0.010009
Light Commercial Vehicles | Hybrid vans >1760kg | Euro 6d | 2022 | 1025.3458 | 2092.0892 | 1867.8444 | 4985.2794 | 1.8576 | 1.5703 | 2.255 | 1.886 | 44.0603 | 37.246 | 53.485 | 44.7318 | 127.3782 | 107.6779 | 154.625 | 129.3195 | 127.7977 | 107.7313 | 154.8677 | 129.5343 | 0.010727 | 0.010456 | 0.016173 | 0.012654 | 0.058469 | 0.016003 | 0.017696 | 0.025371 | 0.0035386 | 0.00037205 | 0.00051205 | 0.0010758 | 0.00025048 | 0.00028255 | 0.00039796 | 0.0003192 | 3.7572e-05 | 4.2383e-05 | 5.9693e-05 | 4.7879e-05 | 0.0041449 | 0.000998 | 0.00057967 | 0.0014885 | -0.00060635 | -0.00062595 | -6.7625e-05 | -0.00041273 | 0.0011452 | 9.5964e-05 | 0.00085451 | 0.00059596 | 0.0027111 | 0.0049804 | 0.019309 | 0.0098823
Heavy Duty Vehicles | Gasoline >3,5t | Conventional | 2022 | 69.5094 | 274.6699 | 201.8938 | 546.0731 | 7.1174 | 6.3198 | 6.4334 | 6.4633 | 168.8132 | 149.8953 | 152.5897 | 153.2995 | 488.0382 | 433.3467 | 441.136 | 443.1882 | 493.5482 | 438.0167 | 444.686 | 447.4519 | 4.3819 | 4.2707 | 4.6573 | 4.4278 | 4.2627 | 3.123 | 2.7956 | 3.147 | 4.3689 | 2.6559 | 1.9396 | 2.6091 | [8 empty] | 0.14 | 0.11 | 0.07 | 0.09903 | 4.2289 | 2.5459 | 1.8696 | 2.5101 | 0.006 | 0.006 | 0.006 | 0.006 | 0.002 | 0.002 | 0.002 | 0.002
Heavy Duty Vehicles | Diesel RT 3,5 - 7,5t | Conventional | 2022 | 22.5359 | 89.0516 | 65.4567 | 177.0442 | 5.3374 | 4.7393 | 4.8245 | 4.8469 | 126.3593 | 112.1988 | 114.2155 | 114.7469 | 373.2779 | 331.4463 | 337.4038 | 338.9736 | 383.6079 | 340.0403 | 345.9138 | 348.6582 | 4.2109 | 4.104 | 4.4755 | 4.2549 | 2.0594 | 1.5089 | 1.3507 | 1.5205 | 1.2984 | 0.78933 | 0.57643 | 0.77542 | 0.32131 | 0.24037 | 0.21559 | 0.24151 | 0.16065 | 0.12018 | 0.1078 | 0.12075 | 0.085 | 0.023 | 0.02 | 0.029783 | 1.2134 | 0.76633 | 0.55643 | 0.74564 | 0.03 | 0.03 | 0.03 | 0.03 | 0.0029 | 0.0029 | 0.0029 | 0.0029
Heavy Duty Vehicles | Diesel RT 3,5 - 7,5t | Euro I | 2022 | 15.5285 | 61.3615 | 45.1033 | 121.9933 | 4.2507 | 3.9047 | 4.4263 | 4.1416 | 100.6322 | 92.4416 | 104.7887 | 98.0491 | 297.2773 | 273.0814 | 309.556 | 289.6467 | 301.2473 | 275.0504 | 310.911 | 291.6988 | 2.9387 | 2.9379 | 3.3155 | 3.0776 | 0.66737 | 0.50211 | 0.54499 | 0.539 | 0.25283 | 0.16664 | 0.1304 | 0.16421 | 0.1263 | 0.095362 | 0.089534 | 0.097145 | 0.082094 | 0.061985 | 0.058197 | 0.063144 | 0.085 | 0.023 | 0.02 | 0.029783 | 0.16783 | 0.14364 | 0.1104 | 0.13443 | 0.006 | 0.005 | 0.003 | 0.0043879 | 0.0029 | 0.0029 | 0.0029 | 0.0029
Heavy Duty Vehicles | Diesel RT 3,5 - 7,5t | Euro II | 2022 | 49.9175 | 197.2516 | 144.9882 | 392.1573 | 4.0535 | 3.7878 | 4.3081 | 4.014 | 95.9625 | 89.6741 | 101.991 | 95.0283 | 283.4826 | 264.9061 | 301.2914 | 280.723 | 286.3308 | 266.7914 | 302.6072 | 282.5894 | 3.2224 | 3.1181 | 3.4134 | 3.2405 | 0.5338 | 0.46545 | 0.46128 | 0.47261 | 0.1706 | 0.11066 | 0.085515 | 0.10899 | 0.05328 | 0.047962 | 0.054597 | 0.051092 | 0.034535 | 0.031121 | 0.035427 | 0.033147 | 0.0544 | 0.02001 | 0.0186 | 0.023866 | 0.1162 | 0.090651 | 0.066915 | 0.085128 | 0.005 | 0.005 | 0.003 | 0.0042606 | 0.0029 | 0.0029 | 0.0029 | 0.0029
Heavy Duty Vehicles | Diesel RT 3,5 - 7,5t | Euro III | 2022 | 173.2443 | 684.5833 | 503.1973 | 1361.0249 | 4.3268 | 3.9704 | 4.5188 | 4.2185 | 102.4326 | 93.9967 | 106.9786 | 99.8702 | 302.596 | 277.6756 | 316.0252 | 295.0263 | 304.7238 | 279.0695 | 317.0648 | 296.3988 | 2.4986 | 2.2999 | 2.4974 | 2.3982 | 0.65578 | 0.48104 | 0.4517 | 0.49243 | 0.16157 | 0.10215 | 0.07663 | 0.10028 | 0.060109 | 0.043211 | 0.037299 | 0.043176 | 0.041971 | 0.030188 | 0.026042 | 0.030155 | 0.0476 | 0.02139 | 0.0182 | 0.023547 | 0.11397 | 0.080756 | 0.05843 | 0.076729 | 0.003 | 0.003 | 0.002 | 0.0026303 | 0.0029 | 0.0029 | 0.0029 | 0.0029
Heavy Duty Vehicles | Diesel RT 3,5 - 7,5t | Euro IV | 2022 | 400.4883 | 1582.5496 | 1163.2399 | 3146.2778 | 4.2077 | 3.9678 | 4.5508 | 4.2138 | 99.6137 | 93.9337 | 107.7358 | 99.7596 | 294.2686 | 277.4894 | 318.262 | 294.6996 | 295.93 | 279.4425 | 319.8326 | 296.6849 | 1.7074 | 1.6451 | 1.8006 | 1.7106 | 0.34242 | 0.26989 | 0.25786 | 0.27467 | 0.022328 | 0.017458 | 0.016656 | 0.017781 | 0.014663 | 0.012855 | 0.013851 | 0.013453 | 0.010997 | 0.0096416 | 0.010388 | 0.01009 | 0.00255 | 0.00161 | 0.0012 | 0.0015781 | 0.019778 | 0.015848 | 0.015456 | 0.016203 | 0.006 | 0.0072 | 0.0058 | 0.0065296 | 0.0029 | 0.0029 | 0.0029 | 0.0029
Heavy Duty Vehicles | Diesel RT 3,5 - 7,5t | Euro V | 2022 | 849.1 | 3355.2611 | 2466.2569 | 6670.6179 | 4.0318 | 3.784 | 4.3265 | 4.0161 | 95.4506 | 89.5823 | 102.4273 | 95.0783 | 281.9705 | 264.6349 | 302.5802 | 280.8707 | 286.0169 | 269.927 | 307.1718 | 286.342 | 1.9171 | 0.76621 | 0.51237 | 0.81886 | 0.5875 | 0.54118 | 0.55361 | 0.55168 | 0.01182 | 0.0085761 | 0.0076635 | 0.0086517 | 0.018711 | 0.01205 | 0.011618 | 0.012738 | 0.014033 | 0.0090375 | 0.0087132 | 0.0095535 | 0.00255 | 0.00161 | 0.0012 | 0.0015781 | 0.0092704 | 0.0069661 | 0.0064635 | 0.0070736 | 0.015 | 0.0198 | 0.0172 | 0.018228 | 0.011 | 0.011 | 0.011 | 0.011
Heavy Duty Vehicles | Diesel RT 3,5 - 7,5t | Euro VI | 2022 | 4825.6167 | 19068.6656 | 14016.2647 | 37910.547 | 4.0018 | 3.733 | 4.2314 | 3.9515 | 94.7389 | 88.3754 | 100.1756 | 93.5482 | 279.8679 | 261.0697 | 295.9286 | 276.3505 | 284.8418 | 266.1498 | 299.9372 | 281.5923 | 0.19428 | 0.066931 | 0.021317 | 0.066277 | 0.076368 | 0.051099 | 0.03315 | 0.047679 | 0.013739 | 0.0097636 | 0.0081362 | 0.009668 | 0.0019164 | 0.0010726 | 0.0012158 | 0.001233 | 0.00028746 | 0.00016089 | 0.00018237 | 0.00018494 | 0.00255 | 0.00161 | 0.0012 | 0.0015781 | 0.011189 | 0.0081536 | 0.0069362 | 0.0080899 | 0.0185 | 0.019 | 0.015 | 0.017457 | 0.009 | 0.009 | 0.009 | 0.009
Heavy Duty Vehicles | Diesel RT 7,5 - 12t | Conventional | 2022 | 52.8607 | 208.8817 | 153.5367 | 415.2791 | 7.8248 | 6.5384 | 6.4082 | 6.654 | 185.2456 | 154.7918 | 151.7103 | 157.529 | 547.2338 | 457.2703 | 448.1673 | 465.3562 | 557.5638 | 465.8643 | 456.6773 | 475.0407 | 7.9278 | 7.2366 | 7.4987 | 7.4215 | 2.3583 | 1.6977 | 1.5251 | 1.7179 | 0.95699 | 0.58856 | 0.4488 | 0.58378 | 0.33023 | 0.23615 | 0.20658 | 0.23719 | 0.16512 | 0.11808 | 0.10329 | 0.1186 | 0.085 | 0.023 | 0.02 | 0.029783 | 0.87199 | 0.56556 | 0.4288 | 0.554 | 0.03 | 0.03 | 0.03 | 0.03 | 0.0029 | 0.0029 | 0.0029 | 0.0029
Heavy Duty Vehicles | Diesel RT 7,5 - 12t | Euro I | 2022 | 31.8411 | 125.8216 | 92.4841 | 250.1468 | 6.6555 | 5.7868 | 5.8355 | 5.9154 | 157.5635 | 136.9973 | 138.1514 | 140.0419 | 465.4581 | 404.7035 | 408.1127 | 413.6974 | 469.4281 | 406.6725 | 409.4677 | 415.7496 | 4.7291 | 4.3063 | 4.464 | 4.4184 | 1.0856 | 0.81697 | 0.76633 | 0.83244 | 0.38916 | 0.25798 | 0.20786 | 0.25615 | 0.20083 | 0.14397 | 0.13114 | 0.14647 | 0.13054 | 0.093581 | 0.085243 | 0.095202 | 0.085 | 0.023 | 0.02 | 0.029783 | 0.30416 | 0.23498 | 0.18786 | 0.22637 | 0.006 | 0.005 | 0.003 | 0.0043879 | 0.0029 | 0.0029 | 0.0029 | 0.0029
Heavy Duty Vehicles | Diesel RT 7,5 - 12t | Euro II | 2022 | 101.2085 | 399.9306 | 293.9656 | 795.1047 | 6.3461 | 5.6051 | 5.7019 | 5.7352 | 150.2395 | 132.6966 | 134.989 | 135.7772 | 443.8224 | 391.9987 | 398.7709 | 401.0991 | 446.6706 | 393.884 | 400.0867 | 402.9654 | 5.1514 | 4.5931 | 4.6814 | 4.6968 | 0.86821 | 0.72675 | 0.71682 | 0.74109 | 0.26272 | 0.17155 | 0.13697 | 0.17037 | 0.078942 | 0.067076 | 0.077645 | 0.072494 | 0.051065 | 0.043472 | 0.050335 | 0.046976 | 0.0544 | 0.02001 | 0.0186 | 0.023866 | 0.20832 | 0.15154 | 0.11837 | 0.14651 | 0.005 | 0.005 | 0.003 | 0.0042606 | 0.0029 | 0.0029 | 0.0029 | 0.0029
Heavy Duty Vehicles | Diesel RT 7,5 - 12t | Euro III | 2022 | 367.8002 | 1453.3811 | 1068.2957 | 2889.477 | 6.7282 | 5.883 | 5.935 | 6.0098 | 159.2852 | 139.275 | 140.5073 | 142.2777 | 470.5441 | 411.4321 | 415.0723 | 420.3023 | 472.6719 | 412.826 | 416.1119 | 421.6748 | 3.9973 | 3.5355 | 3.4853 | 3.5757 | 1.0836 | 0.77092 | 0.73316 | 0.79676 | 0.25193 | 0.15727 | 0.12025 | 0.15563 | 0.092362 | 0.064728 | 0.056069 | 0.065044 | 0.064459 | 0.04521 | 0.039142 | 0.045417 | 0.0476 | 0.02139 | 0.0182 | 0.023547 | 0.20433 | 0.13588 | 0.10205 | 0.13209 | 0.003 | 0.003 | 0.002 | 0.0026303 | 0.0029 | 0.0029 | 0.0029 | 0.0029
Heavy Duty Vehicles | Diesel RT 7,5 - 12t | Euro IV | 2022 | 516.0005 | 2039.0018 | 1498.7514 | 4053.7537 | 6.4656 | 5.8129 | 5.9151 | 5.9338 | 153.0685 | 137.6149 | 140.036 | 140.4771 | 452.1793 | 406.528 | 413.68 | 414.9831 | 453.8407 | 408.4811 | 415.2506 | 416.9684 | 2.7277 | 2.5114 | 2.4884 | 2.5304 | 0.55255 | 0.41773 | 0.36941 | 0.41702 | 0.034627 | 0.02549 | 0.021859 | 0.025311 | 0.0228 | 0.018682 | 0.019018 | 0.01933 | 0.0171 | 0.014011 | 0.014263 | 0.014498 | 0.00255 | 0.00161 | 0.0012 | 0.0015781 | 0.032077 | 0.02388 | 0.020659 | 0.023733 | 0.006 | 0.0072 | 0.0058 | 0.0065296 | 0.0029 | 0.0029 | 0.0029 | 0.0029
Heavy Duty Vehicles | Diesel RT 7,5 - 12t | Euro V | 2022 | 1010.3888 | 3992.6017 | 2934.7288 | 7937.7193 | 6.3146 | 5.4421 | 5.8086 | 5.6887 | 149.494 | 128.8367 | 137.515 | 134.6747 | 441.62 | 380.5963 | 406.233 | 397.8423 | 445.6664 | 385.8884 | 410.8246 | 403.3137 | 3.1038 | 1.3672 | 0.86214 | 1.4015 | 0.89505 | 0.74342 | 0.70086 | 0.74699 | 0.02506 | 0.01756 | 0.014521 | 0.017391 | 0.030916 | 0.018419 | 0.017 | 0.019485 | 0.023187 | 0.013814 | 0.01275 | 0.014614 | 0.00255 | 0.00161 | 0.0012 | 0.0015781 | 0.02251 | 0.01595 | 0.013321 | 0.015813 | 0.015 | 0.0198 | 0.0172 | 0.018228 | 0.011 | 0.011 | 0.011 | 0.011
Heavy Duty Vehicles | Diesel RT 7,5 - 12t | Euro VI | 2022 | 6135.0922 | 24243.1234 | 17819.7071 | 48197.9227 | 6.2411 | 5.3453 | 5.6547 | 5.5737 | 147.753 | 126.5451 | 133.8702 | 131.9529 | 436.4769 | 373.8267 | 395.4656 | 389.8017 | 441.4508 | 378.9068 | 399.4742 | 395.0435 | 0.25849 | 0.12959 | 0.084891 | 0.12947 | 0.11864 | 0.07681 | 0.058803 | 0.075478 | 0.021854 | 0.015209 | 0.012462 | 0.015039 | 0.0029866 | 0.0015347 | 0.0016236 | 0.0017524 | 0.00044798 | 0.00023021 | 0.00024354 | 0.00026286 | 0.00255 | 0.00161 | 0.0012 | 0.0015781 | 0.019304 | 0.013599 | 0.011262 | 0.013461 | 0.0185 | 0.019 | 0.015 | 0.017457 | 0.009 | 0.009 | 0.009 | 0.009
Heavy Duty Vehicles | Diesel RT 12 - 14 t | Conventional | 2022 | 4.0502 | 16.0045 | 11.764 | 31.8186 | 8.4762 | 6.9737 | 6.7984 | 7.1001 | 200.6684 | 165.0963 | 160.9478 | 168.0905 | 592.7943 | 487.7108 | 475.4556 | 496.5559 | 603.1243 | 496.3048 | 483.9656 | 506.2404 | 8.8253 | 7.7177 | 7.7482 | 7.87 | 2.546 | 1.8758 | 1.693 | 1.8935 | 1.012 | 0.64618 | 0.50938 | 0.64217 | 0.35094 | 0.2539 | 0.23312 | 0.25857 | 0.17547 | 0.12695 | 0.11656 | 0.12928 | 0.085 | 0.023 | 0.02 | 0.029783 | 0.92701 | 0.62318 | 0.48938 | 0.61238 | 0.03 | 0.03 | 0.03 | 0.03 | 0.0029 | 0.0029 | 0.0029 | 0.0029
Heavy Duty Vehicles | Diesel RT 12 - 14 t | Euro I | 2022 | 2.0169 | 7.9697 | 5.8581 | 15.8446 | 7.2661 | 6.162 | 6.1203 | 6.2871 | 172.0204 | 145.8817 | 144.8929 | 148.8433 | 508.1652 | 430.949 | 428.0278 | 439.6978 | 513.4602 | 433.978 | 430.4428 | 442.9798 | 5.3207 | 4.6378 | 4.6383 | 4.7249 | 1.2001 | 0.91847 | 0.8657 | 0.93481 | 0.42754 | 0.28045 | 0.22788 | 0.27974 | 0.21823 | 0.15888 | 0.14674 | 0.16195 | 0.14185 | 0.10327 | 0.095378 | 0.10526 | 0.085 | 0.023 | 0.02 | 0.029783 | 0.34254 | 0.25745 | 0.20788 | 0.24995 | 0.011 | 0.009 | 0.007 | 0.0085151 | 0.0029 | 0.0029 | 0.0029 | 0.0029
Heavy Duty Vehicles | Diesel RT 12 - 14 t | Euro II | 2022 | 11.4245 | 45.1444 | 33.183 | 89.7519 | 6.9694 | 5.9794 | 5.9604 | 6.0984 | 164.9963 | 141.5581 | 141.1079 | 144.3751 | 487.4152 | 418.1767 | 416.8466 | 426.4983 | 491.8534 | 421.1219 | 418.9574 | 429.5222 | 5.8152 | 4.9746 | 4.8892 | 5.05 | 0.98521 | 0.81952 | 0.80451 | 0.83506 | 0.28146 | 0.18597 | 0.14962 | 0.18468 | 0.095376 | 0.080905 | 0.095193 | 0.08803 | 0.061877 | 0.052527 | 0.061817 | 0.057152 | 0.0544 | 0.02001 | 0.0186 | 0.023866 | 0.22706 | 0.16596 | 0.13102 | 0.16082 | 0.011 | 0.009 | 0.006 | 0.0081454 | 0.0029 | 0.0029 | 0.0029 | 0.0029
Heavy Duty Vehicles | Diesel RT 12 - 14 t | Euro III | 2022 | 36.6611 | 144.8682 | 106.4842 | 288.0135 | 7.3504 | 6.238 | 6.175 | 6.3563 | 174.0158 | 147.6794 | 146.1888 | 150.4806 | 514.0599 | 436.2593 | 431.856 | 444.5345 | 516.7177 | 438.1833 | 433.4256 | 446.503 | 4.7453 | 3.8815 | 3.7016 | 3.9249 | 1.1757 | 0.873 | 0.83533 | 0.8976 | 0.25977 | 0.16802 | 0.13391 | 0.16709 | 0.10256 | 0.07359 | 0.067086 | 0.074873 | 0.071685 | 0.051457 | 0.046907 | 0.05235 | 0.0476 | 0.02139 | 0.0182 | 0.023547 | 0.21217 | 0.14663 | 0.11571 | 0.14354 | 0.005 | 0.005 | 0.004 | 0.0046303 | 0.0029 | 0.0029 | 0.0029 | 0.0029
Heavy Duty Vehicles | Diesel RT 12 - 14 t | Euro IV | 2022 | 21.6766 | 85.656 | 62.9607 | 170.2933 | 6.9648 | 6.103 | 6.1177 | 6.2181 | 164.8854 | 144.4847 | 144.8316 | 147.2097 | 487.0878 | 426.8219 | 427.8468 | 434.8721 | 490.1272 | 430.524 | 430.9014 | 438.6609 | 3.2084 | 2.7538 | 2.6205 | 2.7624 | 0.59883 | 0.44766 | 0.40975 | 0.45288 | 0.033953 | 0.025247 | 0.02384 | 0.025835 | 0.024471 | 0.01968 | 0.019624 | 0.020269 | 0.018353 | 0.01476 | 0.014718 | 0.015202 | 0.00255 | 0.00161 | 0.0012 | 0.0015781 | 0.031403 | 0.023637 | 0.02264 | 0.024257 | 0.0112 | 0.0138 | 0.0114 | 0.012582 | 0.0029 | 0.0029 | 0.0029 | 0.0029
Heavy Duty Vehicles | Diesel RT 12 - 14 t | Euro V | 2022 | 53.0372 | 209.5791 | 154.0494 | 416.6657 | 6.7883 | 5.8949 | 5.6298 | 5.9106 | 160.7076 | 139.5568 | 133.2811 | 139.9288 | 474.7459 | 412.2646 | 393.7256 | 413.3636 | 482.7143 | 422.9627 | 402.6632 | 424.261 | 3.383 | 1.5275 | 0.93896 | 1.5461 | 1.0351 | 0.83061 | 0.76241 | 0.83142 | 0.025234 | 0.018284 | 0.016045 | 0.018341 | 0.039819 | 0.022524 | 0.017214 | 0.022762 | 0.029864 | 0.016893 | 0.012911 | 0.017072 | 0.00255 | 0.00161 | 0.0012 | 0.0015781 | 0.022684 | 0.016674 | 0.014845 | 0.016763 | 0.0298 | 0.0402 | 0.0336 | 0.036436 | 0.011 | 0.011 | 0.011 | 0.011
Heavy Duty Vehicles | Diesel RT 12 - 14 t | Euro VI | 2022 | 325.2585 | 1285.2751 | 944.7308 | 2555.2643 | 6.6385 | 5.7595 | 5.5132 | 5.7803 | 157.1624 | 136.352 | 130.5209 | 136.8451 | 464.2733 | 402.7973 | 385.5715 | 404.2539 | 474.1497 | 413.1774 | 393.2901 | 414.7377 | 0.25187 | 0.13142 | 0.090048 | 0.13146 | 0.10623 | 0.070129 | 0.073038 | 0.0758 | 0.023166 | 0.016511 | 0.014165 | 0.016491 | 0.0031763 | 0.0016534 | 0.0015827 | 0.0018211 | 0.00047645 | 0.00024802 | 0.00023741 | 0.00027317 | 0.00255 | 0.00161 | 0.0012 | 0.0015781 | 0.020616 | 0.014901 | 0.012965 | 0.014913 | 0.037 | 0.039 | 0.029 | 0.035048 | 0.009 | 0.009 | 0.009 | 0.009
Heavy Duty Vehicles | Diesel RT 14 - 20t | Conventional | 2022 | 16.4927 | 65.1717 | 47.9039 | 129.5682 | 11.1727 | 8.7852 | 8.2478 | 8.8904 | 264.5054 | 207.9836 | 195.2594 | 210.4739 | 781.3749 | 614.4041 | 576.8156 | 621.7605 | 794.2249 | 624.5941 | 586.7256 | 632.9104 | 11.2868 | 9.4552 | 9.1202 | 9.5645 | 3.5119 | 2.5143 | 2.2207 | 2.5328 | 1.51 | 0.97113 | 0.76794 | 0.9646 | 0.48263 | 0.34122 | 0.29827 | 0.34334 | 0.24132 | 0.17061 | 0.14913 | 0.17167 | 0.175 | 0.08 | 0.07 | 0.088395 | 1.335 | 0.89113 | 0.69794 | 0.8762 | 0.03 | 0.03 | 0.03 | 0.03 | 0.0029 | 0.0029 | 0.0029 | 0.0029
Heavy Duty Vehicles | Diesel RT 14 - 20t | Euro I | 2022 | 12.022 | 47.5055 | 34.9185 | 94.4459 | 9.0879 | 7.3508 | 7.0208 | 7.4499 | 215.1489 | 174.0258 | 166.2114 | 176.3712 | 635.5711 | 514.0892 | 491.0048 | 521.0179 | 643.3861 | 518.7142 | 494.8198 | 525.7653 | 6.72 | 5.6008 | 5.3845 | 5.6633 | 1.6118 | 1.2057 | 1.1173 | 1.2247 | 0.60555 | 0.40306 | 0.32517 | 0.40004 | 0.29784 | 0.20876 | 0.18066 | 0.20971 | 0.1936 | 0.13569 | 0.11743 | 0.13631 | 0.175 | 0.08 | 0.07 | 0.088395 | 0.43055 | 0.32306 | 0.25517 | 0.31164 | 0.011 | 0.009 | 0.007 | 0.0085151 | 0.0029 | 0.0029 | 0.0029 | 0.0029
Heavy Duty Vehicles | Diesel RT 14 - 20t | Euro II | 2022 | 112.6867 | 445.287 | 327.3045 | 885.2782 | 8.724 | 7.1423 | 6.8458 | 7.234 | 206.5342 | 169.0878 | 162.0691 | 171.2594 | 610.1224 | 499.502 | 478.7682 | 505.9171 | 616.1734 | 503.8358 | 482.181 | 510.1778 | 7.4725 | 6.1186 | 5.8043 | 6.1747 | 1.2661 | 1.0249 | 1.002 | 1.0471 | 0.40891 | 0.26703 | 0.21289 | 0.26508 | 0.11022 | 0.089272 | 0.10398 | 0.097377 | 0.071351 | 0.057881 | 0.067451 | 0.063134 | 0.112 | 0.0696 | 0.0651 | 0.073333 | 0.29691 | 0.19743 | 0.14779 | 0.19174 | 0.011 | 0.009 | 0.006 | 0.0081454 | 0.0029 | 0.0029 | 0.0029 | 0.0029
Heavy Duty Vehicles | Diesel RT 14 - 20t | Euro III | 2022 | 333.6701 | 1318.5141 | 969.1629 | 2621.3471 | 9.1953 | 7.4215 | 7.0419 | 7.507 | 217.6927 | 175.6994 | 166.7114 | 177.7217 | 643.0856 | 519.0332 | 492.4819 | 525.0073 | 647.1546 | 522.4414 | 495.3255 | 528.2233 | 6.139 | 4.8591 | 4.4307 | 4.8636 | 1.6 | 1.15 | 1.0959 | 1.1873 | 0.37833 | 0.24252 | 0.19624 | 0.24269 | 0.14026 | 0.096849 | 0.0826 | 0.097107 | 0.097999 | 0.067702 | 0.057734 | 0.067874 | 0.098 | 0.0744 | 0.0637 | 0.073448 | 0.28033 | 0.16812 | 0.13254 | 0.16925 | 0.005 | 0.005 | 0.004 | 0.0046303 | 0.0029 | 0.0029 | 0.0029 | 0.0029
Heavy Duty Vehicles | Diesel RT 14 - 20t | Euro IV | 2022 | 395.8692 | 1564.2969 | 1149.8235 | 3109.9895 | 8.5783 | 7.1701 | 6.9097 | 7.2531 | 203.0851 | 169.7463 | 163.5816 | 171.7108 | 599.9335 | 501.4473 | 483.2362 | 507.2506 | 603.0485 | 505.2611 | 486.3748 | 511.1259 | 4.0789 | 3.3996 | 3.1712 | 3.4016 | 0.82874 | 0.60246 | 0.5234 | 0.60203 | 0.045774 | 0.032091 | 0.02837 | 0.032457 | 0.031484 | 0.024317 | 0.023128 | 0.024789 | 0.023613 | 0.018238 | 0.017346 | 0.018592 | 0.00525 | 0.0056 | 0.0042 | 0.0050378 | 0.040524 | 0.026491 | 0.02417 | 0.027419 | 0.0112 | 0.0138 | 0.0114 | 0.012582 | 0.0029 | 0.0029 | 0.0029 | 0.0029
Heavy Duty Vehicles | Diesel RT 14 - 20t | Euro V | 2022 | 1063.9422 | 4204.2207 | 3090.2776 | 8358.4404 | 8.5237 | 6.9979 | 6.4987 | 7.0076 | 201.7917 | 165.6704 | 153.8529 | 165.8991 | 596.1124 | 489.4066 | 454.4966 | 490.0823 | 604.1564 | 500.2164 | 463.5182 | 501.0661 | 4.8704 | 2.77 | 1.7394 | 2.6563 | 1.1805 | 0.8897 | 0.78903 | 0.8895 | 0.05459 | 0.037931 | 0.032042 | 0.037874 | 0.047134 | 0.024564 | 0.019371 | 0.025517 | 0.035351 | 0.018423 | 0.014528 | 0.019138 | 0.00525 | 0.0056 | 0.0042 | 0.0050378 | 0.04934 | 0.032331 | 0.027842 | 0.032837 | 0.0298 | 0.0402 | 0.0336 | 0.036436 | 0.011 | 0.011 | 0.011 | 0.011
Heavy Duty Vehicles | Diesel RT 14 - 20t | Euro VI | 2022 | 7993.5838 | 31587.0461 | 23217.7966 | 62798.4265 | 8.1742 | 6.7516 | 6.2966 | 6.7645 | 193.5189 | 159.839 | 149.0674 | 160.1437 | 571.674 | 472.1802 | 440.3598 | 473.0801 | 581.626 | 482.672 | 448.1624 | 483.6504 | 0.44335 | 0.20746 | 0.12632 | 0.20749 | 0.1531 | 0.10064 | 0.10308 | 0.10822 | 0.033731 | 0.023581 | 0.020006 | 0.023551 | 0.0039254 | 0.0019454 | 0.0018143 | 0.0021489 | 0.00058882 | 0.0002918 | 0.00027214 | 0.00032234 | 0.00525 | 0.0056 | 0.0042 | 0.0050378 | 0.028481 | 0.017981 | 0.015806 | 0.018513 | 0.037 | 0.039 | 0.029 | 0.035048 | 0.009 | 0.009 | 0.009 | 0.009
Heavy Duty Vehicles | Diesel RT 20 - 26t | Conventional | 2022 | 9.0647 | 35.8196 | 26.3289 | 71.2132 | 13.4881 | 10.3886 | 9.4943 | 10.4525 | 319.3206 | 245.9412 | 224.7711 | 247.4546 | 943.3043 | 726.5345 | 663.9959 | 731.0053 | 956.1543 | 736.7245 | 673.9059 | 742.1552 | 12.2503 | 9.8618 | 9.1138 | 9.8893 | 2.5584 | 1.8848 | 1.7116 | 1.9065 | 0.81911 | 0.51725 | 0.40642 | 0.5147 | 0.48227 | 0.35327 | 0.31938 | 0.35716 | 0.24114 | 0.17663 | 0.15969 | 0.17858 | 0.175 | 0.08 | 0.07 | 0.088395 | 0.64411 | 0.43725 | 0.33642 | 0.4263 | 0.03 | 0.03 | 0.03 | 0.03 | 0.0029 | 0.0029 | 0.0029 | 0.0029
Heavy Duty Vehicles | Diesel RT 20 - 26t | Euro I | 2022 | 6.7185 | 26.5485 | 19.5143 | 52.7813 | 11.5209 | 9.05 | 8.3618 | 9.1101 | 272.7477 | 214.2527 | 197.9593 | 215.6745 | 805.7235 | 632.9237 | 584.7912 | 637.1238 | 813.5385 | 637.5487 | 588.6062 | 641.8711 | 8.6337 | 6.9518 | 6.4683 | 6.9872 | 2.0683 | 1.5627 | 1.4366 | 1.5804 | 0.7276 | 0.47554 | 0.38021 | 0.47238 | 0.38347 | 0.26391 | 0.23077 | 0.26688 | 0.24926 | 0.17154 | 0.15 | 0.17347 | 0.175 | 0.08 | 0.07 | 0.088395 | 0.5526 | 0.39554 | 0.31021 | 0.38399 | 0.011 | 0.009 | 0.007 | 0.0085151 | 0.0029 | 0.0029 | 0.0029 | 0.0029
Heavy Duty Vehicles | Diesel RT 20 - 26t | Euro II | 2022 | 71.4002 | 282.1415 | 207.3857 | 560.9274 | 11.1463 | 8.8484 | 8.1904 | 8.8976 | 263.8795 | 209.48 | 193.9012 | 210.6447 | 779.5259 | 618.8245 | 572.8034 | 622.2652 | 785.5769 | 623.1583 | 576.2162 | 626.5259 | 9.4645 | 7.5487 | 6.9466 | 7.57 | 1.6157 | 1.2899 | 1.3943 | 1.37 | 0.48907 | 0.31387 | 0.24789 | 0.31178 | 0.15972 | 0.12814 | 0.14561 | 0.13862 | 0.10364 | 0.083209 | 0.094571 | 0.09001 | 0.112 | 0.0696 | 0.0651 | 0.073333 | 0.37707 | 0.24427 | 0.18279 | 0.23844 | 0.011 | 0.009 | 0.006 | 0.0081454 | 0.0029 | 0.0029 | 0.0029 | 0.0029
Heavy Duty Vehicles | Diesel RT 20 - 26t | Euro III | 2022 | 353.1139 | 1395.347 | 1025.6383 | 2774.0992 | 11.6447 | 9.1229 | 8.356 | 9.1604 | 275.6795 | 215.9774 | 197.8221 | 216.8645 | 814.3845 | 638.0185 | 584.3859 | 640.6391 | 818.4535 | 641.4267 | 587.2295 | 643.8551 | 7.6487 | 6.0244 | 5.5451 | 6.0539 | 2.0247 | 1.4869 | 1.4028 | 1.5242 | 0.45256 | 0.28665 | 0.22502 | 0.28498 | 0.16456 | 0.11292 | 0.098586 | 0.11419 | 0.11483 | 0.078868 | 0.068852 | 0.079742 | 0.098 | 0.0744 | 0.0637 | 0.073448 | 0.35456 | 0.21225 | 0.16132 | 0.21153 | 0.005 | 0.005 | 0.004 | 0.0046303 | 0.0029 | 0.0029 | 0.0029 | 0.0029
Heavy Duty Vehicles | Diesel RT 20 - 26t | Euro IV | 2022 | 529.1801 | 2091.0816 | 1537.0322 | 4157.294 | 10.9922 | 8.8537 | 8.2177 | 8.8908 | 260.2314 | 209.605 | 194.5476 | 210.4822 | 768.7492 | 619.1938 | 574.7127 | 621.7851 | 771.8642 | 623.0076 | 577.8513 | 625.6604 | 5.1453 | 4.2228 | 3.9674 | 4.2458 | 1.003 | 0.72845 | 0.62804 | 0.72627 | 0.058612 | 0.040352 | 0.034515 | 0.040518 | 0.040574 | 0.030553 | 0.028168 | 0.030947 | 0.03043 | 0.022915 | 0.021126 | 0.02321 | 0.00525 | 0.0056 | 0.0042 | 0.0050378 | 0.053362 | 0.034752 | 0.030315 | 0.03548 | 0.0112 | 0.0138 | 0.0114 | 0.012582 | 0.0029 | 0.0029 | 0.0029 | 0.0029
Heavy Duty Vehicles | Diesel RT 20 - 26t | Euro V | 2022 | 1921.3506 | 7592.313 | 5580.6668 | 15094.3305 | 10.8076 | 8.5986 | 7.8453 | 8.6013 | 255.8625 | 203.5657 | 185.7311 | 203.6287 | 755.843 | 601.353 | 548.6681 | 601.5393 | 763.887 | 612.1628 | 557.6897 | 612.5232 | 5.6694 | 2.8864 | 1.7741 | 2.8294 | 1.6158 | 1.2347 | 1.1014 | 1.2339 | 0.049153 | 0.033325 | 0.027886 | 0.033329 | 0.06183 | 0.030567 | 0.02611 | 0.032898 | 0.046372 | 0.022925 | 0.019582 | 0.024674 | 0.00525 | 0.0056 | 0.0042 | 0.0050378 | 0.043903 | 0.027725 | 0.023686 | 0.028291 | 0.0298 | 0.0402 | 0.0336 | 0.036436 | 0.011 | 0.011 | 0.011 | 0.011
Heavy Duty Vehicles | Diesel RT 20 - 26t | Euro VI | 2022 | 19994.3458 | 79008.657 | 58074.6589 | 157077.6618 | 10.4867 | 8.3444 | 7.6086 | 8.3451 | 248.2639 | 197.5482 | 180.1277 | 197.5631 | 733.3961 | 583.5768 | 532.115 | 583.6208 | 743.3481 | 594.0686 | 539.9176 | 594.1911 | 0.45273 | 0.20919 | 0.12196 | 0.20794 | 0.17439 | 0.12533 | 0.10789 | 0.12513 | 0.039654 | 0.027191 | 0.022802 | 0.027155 | 0.0050398 | 0.0024062 | 0.002194 | 0.002663 | 0.00075597 | 0.00036092 | 0.0003291 | 0.00039944 | 0.00525 | 0.0056 | 0.0042 | 0.0050378 | 0.034404 | 0.021591 | 0.018602 | 0.022117 | 0.037 | 0.039 | 0.029 | 0.035048 | 0.009 | 0.009 | 0.009 | 0.009
Heavy Duty Vehicles | Diesel RT 26 - 28t | Euro II | 2022 | 0.45202 | 1.7862 | 1.3129 | 3.5512 | 11.823 | 9.4009 | 8.6214 | 9.421 | 279.8998 | 222.5585 | 204.1041 | 223.0345 | 826.8516 | 657.4598 | 602.9436 | 658.8659 | 832.9026 | 661.7936 | 606.3564 | 663.1265 | 9.8756 | 7.8482 | 7.1642 | 7.8534 | 1.6783 | 1.3513 | 1.4532 | 1.4306 | 0.49858 | 0.32702 | 0.26243 | 0.32497 | 0.18494 | 0.14837 | 0.16699 | 0.15991 | 0.12021 | 0.096442 | 0.10854 | 0.10394 | 0.112 | 0.0696 | 0.0651 | 0.073333 | 0.38658 | 0.25742 | 0.19733 | 0.25164 | 0.011 | 0.009 | 0.006 | 0.0081454 | 0.0029 | 0.0029 | 0.0029 | 0.0029
Heavy Duty Vehicles | Diesel RT 26 - 28t | Euro III | 2022 | 2.4666 | 9.747 | 7.1645 | 19.3781 | 12.352 | 9.7139 | 8.8293 | 9.7227 | 292.4238 | 229.969 | 209.0277 | 230.1765 | 863.8488 | 679.3511 | 617.4885 | 679.9639 | 867.9178 | 682.7593 | 620.3321 | 683.1799 | 7.7328 | 6.0891 | 5.633 | 6.1297 | 2.121 | 1.5816 | 1.4813 | 1.6132 | 0.46736 | 0.30374 | 0.24291 | 0.30207 | 0.2013 | 0.14121 | 0.11786 | 0.14023 | 0.14091 | 0.098849 | 0.082503 | 0.098159 | 0.098 | 0.0744 | 0.0637 | 0.073448 | 0.36936 | 0.22934 | 0.17921 | 0.22863 | 0.005 | 0.005 | 0.004 | 0.0046303 | 0.0029 | 0.0029 | 0.0029 | 0.0029
Heavy Duty Vehicles | Diesel RT 26 - 28t | Euro V | 2022 | 5.2702 | 20.8253 | 15.3075 | 41.403 | 11.3523 | 9.1079 | 8.3255 | 9.1044 | 268.7568 | 215.6238 | 197.1011 | 215.5389 | 793.9339 | 636.9739 | 582.2561 | 636.723 | 801.9779 | 647.7837 | 591.2777 | 647.7069 | 6.1697 | 2.8261 | 1.3507 | 2.7062 | 1.8649 | 1.3961 | 1.2303 | 1.3945 | 0.031074 | 0.021556 | 0.018219 | 0.021534 | 0.057067 | 0.028701 | 0.02506 | 0.030966 | 0.0428 | 0.021526 | 0.018795 | 0.023224 | 0.00525 | 0.0056 | 0.0042 | 0.0050378 | 0.025824 | 0.015956 | 0.014019 | 0.016496 | 0.0298 | 0.0402 | 0.0336 | 0.036436 | 0.011 | 0.011 | 0.011 | 0.011
Heavy Duty Vehicles | Diesel RT 26 - 28t | Euro VI | 2022 | 83.8549 | 331.3567 | 243.561 | 658.7725 | 11.0084 | 8.833 | 8.069 | 8.8274 | 260.6154 | 209.1147 | 191.0264 | 208.9826 | 769.8834 | 617.7454 | 564.3108 | 617.3552 | 779.8354 | 628.2372 | 572.1134 | 627.9255 | 0.45789 | 0.22663 | 0.1434 | 0.22529 | 0.21426 | 0.14734 | 0.12001 | 0.14575 | 0.040921 | 0.027991 | 0.023183 | 0.027859 | 0.0053733 | 0.0025869 | 0.0023631 | 0.0028588 | 0.000806 | 0.00038803 | 0.00035447 | 0.00042883 | 0.00525 | 0.0056 | 0.0042 | 0.0050378 | 0.035671 | 0.022391 | 0.018983 | 0.022822 | 0.037 | 0.039 | 0.029 | 0.035048 | 0.009 | 0.009 | 0.009 | 0.009
Heavy Duty Vehicles | Diesel RT 28 - 32t | Conventional | 2022 | 0.63722 | 2.518 | 1.8508 | 5.006 | 15.7863 | 12.4823 | 11.3462 | 12.4828 | 373.7293 | 295.5079 | 268.6126 | 295.521 | 1104.033 | 872.9595 | 793.508 | 872.998 | 1116.883 | 883.1495 | 803.418 | 884.1478 | 14.5142 | 11.9427 | 11.0082 | 11.9245 | 2.9076 | 2.149 | 2.0454 | 2.2073 | 0.87369 | 0.56001 | 0.44375 | 0.55696 | 0.56662 | 0.41513 | 0.37584 | 0.41989 | 0.28331 | 0.20757 | 0.18792 | 0.20994 | 0.175 | 0.08 | 0.07 | 0.088395 | 0.69869 | 0.48001 | 0.37375 | 0.46856 | 0.03 | 0.03 | 0.03 | 0.03 | 0.0029 | 0.0029 | 0.0029 | 0.0029
Heavy Duty Vehicles | Diesel RT 28 - 32t | Euro I | 2022 | 0.69283 | 2.7377 | 2.0124 | 5.4429 | 13.8626 | 11.1012 | 10.1698 | 11.1083 | 328.186 | 262.812 | 240.7626 | 262.9814 | 969.4936 | 776.3726 | 711.2364 | 776.8728 | 978.8986 | 782.3226 | 715.8464 | 782.9278 | 10.4524 | 8.5088 | 7.8428 | 8.5099 | 2.3615 | 1.8605 | 1.7949 | 1.9 | 0.77849 | 0.51837 | 0.41907 | 0.51477 | 0.43609 | 0.31367 | 0.28135 | 0.3173 | 0.28346 | 0.20389 | 0.18288 | 0.20625 | 0.175 | 0.08 | 0.07 | 0.088395 | 0.60349 | 0.43837 | 0.34907 | 0.42637 | 0.017 | 0.014 | 0.01 | 0.012903 | 0.0029 | 0.0029 | 0.0029 | 0.0029
Heavy Duty Vehicles | Diesel RT 28 - 32t | Euro II | 2022 | 11.6128 | 45.8886 | 33.7301 | 91.2315 | 13.3363 | 10.7437 | 10.2419 | 10.8882 | 315.7279 | 254.3482 | 242.4702 | 257.7696 | 932.6912 | 751.3695 | 716.2807 | 761.4768 | 940.3322 | 757.0283 | 720.7535 | 767.1553 | 11.2313 | 9.0428 | 8.2794 | 9.0391 | 1.9292 | 1.5699 | 1.5652 | 1.6139 | 0.52338 | 0.34413 | 0.27591 | 0.34172 | 0.17545 | 0.14276 | 0.1615 | 0.15385 | 0.11351 | 0.092531 | 0.10474 | 0.099715 | 0.112 | 0.0696 | 0.0651 | 0.073333 | 0.41138 | 0.27453 | 0.21081 | 0.26839 | 0.017 | 0.014 | 0.01 | 0.012903 | 0.0029 | 0.0029 | 0.0029 | 0.0029
Heavy Duty Vehicles | Diesel RT 28 - 32t | Euro III | 2022 | 168.8566 | 667.2452 | 490.4531 | 1326.5549 | 13.9878 | 11.2258 | 10.2411 | 11.2133 | 331.1517 | 265.7634 | 242.4507 | 265.4675 | 978.2547 | 785.0912 | 716.2232 | 784.2171 | 983.1187 | 789.2944 | 719.5968 | 788.2169 | 8.8832 | 7.0173 | 6.4446 | 7.0431 | 2.3234 | 1.7303 | 1.6859 | 1.7894 | 0.49053 | 0.31736 | 0.25209 | 0.31527 | 0.17814 | 0.12709 | 0.11205 | 0.12803 | 0.12411 | 0.088676 | 0.078169 | 0.089302 | 0.098 | 0.0744 | 0.0637 | 0.073448 | 0.39253 | 0.24296 | 0.18839 | 0.24182 | 0.008 | 0.008 | 0.006 | 0.0072606 | 0.0029 | 0.0029 | 0.0029 | 0.0029
Heavy Duty Vehicles | Diesel RT 28 - 32t | Euro IV | 2022 | 372.9086 | 1473.5671 | 1083.1333 | 2929.609 | 13.5137 | 11.0807 | 10.14 | 11.0426 | 319.9259 | 262.3263 | 240.0569 | 261.4247 | 945.0926 | 774.9378 | 709.1516 | 772.2743 | 949.8506 | 780.7656 | 713.8802 | 778.185 | 6.0329 | 4.978 | 4.6275 | 4.9827 | 1.1451 | 0.83442 | 0.71434 | 0.82957 | 0.070054 | 0.050859 | 0.04304 | 0.050411 | 0.04907 | 0.037503 | 0.033978 | 0.037672 | 0.036803 | 0.028127 | 0.025484 | 0.028254 | 0.00525 | 0.0056 | 0.0042 | 0.0050378 | 0.064804 | 0.045259 | 0.03884 | 0.045374 | 0.0174 | 0.0214 | 0.0174 | 0.019412 | 0.0029 | 0.0029 | 0.0029 | 0.0029
Heavy Duty Vehicles | Diesel RT 28 - 32t | Euro V | 2022 | 1526.6881 | 6032.7842 | 4434.3481 | 11993.8203 | 12.878 | 10.5523 | 9.7198 | 10.5405 | 304.8759 | 249.8171 | 230.1088 | 249.539 | 900.6334 | 737.9844 | 679.7642 | 737.1628 | 912.8644 | 754.4652 | 693.5558 | 753.9369 | 6.0779 | 2.5541 | 1.2008 | 2.5023 | 2.1353 | 1.605 | 1.4171 | 1.603 | 0.03362 | 0.023672 | 0.019774 | 0.023497 | 0.064144 | 0.034101 | 0.031154 | 0.036835 | 0.048108 | 0.025575 | 0.023365 | 0.027627 | 0.00525 | 0.0056 | 0.0042 | 0.0050378 | 0.02837 | 0.018072 | 0.015574 | 0.018459 | 0.0456 | 0.0616 | 0.0516 | 0.055866 | 0.011 | 0.011 | 0.011 | 0.011
Heavy Duty Vehicles | Diesel RT 28 - 32t | Euro VI | 2022 | 18531.627 | 73228.6503 | 53826.1128 | 145586.3902 | 12.6652 | 10.36 | 9.5263 | 10.3452 | 299.8396 | 245.2643 | 225.5272 | 244.914 | 885.7557 | 724.5348 | 666.2295 | 723.5 | 900.8752 | 740.4591 | 678.1396 | 739.5905 | 0.42025 | 0.24066 | 0.1772 | 0.24006 | 0.22734 | 0.15158 | 0.13061 | 0.15347 | 0.043784 | 0.030327 | 0.024932 | 0.030045 | 0.0061085 | 0.002998 | 0.0027567 | 0.0033047 | 0.00091627 | 0.0004497 | 0.00041351 | 0.00049571 | 0.00525 | 0.0056 | 0.0042 | 0.0050378 | 0.038534 | 0.024727 | 0.020732 | 0.025007 | 0.0565 | 0.0595 | 0.0445 | 0.053572 | 0.009 | 0.009 | 0.009 | 0.009
Heavy Duty Vehicles | Diesel RT >32t | Euro II | 2022 | 0.55806 | 2.2052 | 1.6209 | 4.3841 | 13.6326 | 10.7468 | 9.7699 | 10.753 | 322.7424 | 254.4234 | 231.2955 | 254.5689 | 953.4128 | 751.5917 | 683.2698 | 752.0215 | 961.3188 | 757.5155 | 687.7426 | 757.8877 | 11.4555 | 9.041 | 8.1755 | 9.0283 | 1.9878 | 1.5794 | 1.7468 | 1.6933 | 0.53785 | 0.34643 | 0.27441 | 0.34417 | 0.21707 | 0.1731 | 0.1978 | 0.18783 | 0.1411 | 0.11251 | 0.12857 | 0.12209 | 0.112 | 0.0696 | 0.0651 | 0.073333 | 0.42585 | 0.27683 | 0.20931 | 0.27083 | 0.018 | 0.015 | 0.01 | 0.013533 | 0.0029 | 0.0029 | 0.0029 | 0.0029
Heavy Duty Vehicles | Diesel RT >32t | Euro III | 2022 | 3.7595 | 14.856 | 10.9198 | 29.5354 | 14.1274 | 11.015 | 9.9251 | 11.0082 | 334.4558 | 260.7709 | 234.9695 | 260.6109 | 988.0153 | 770.3428 | 694.1229 | 769.8703 | 993.1443 | 774.811 | 697.7615 | 774.1681 | 9.2246 | 7.2244 | 6.5503 | 7.2297 | 2.397 | 1.7885 | 1.7259 | 1.8428 | 0.49571 | 0.31566 | 0.24892 | 0.31391 | 0.21883 | 0.15294 | 0.13494 | 0.15467 | 0.15318 | 0.10706 | 0.094458 | 0.10827 | 0.098 | 0.0744 | 0.0637 | 0.073448 | 0.39771 | 0.24126 | 0.18522 | 0.24046 | 0.009 | 0.009 | 0.007 | 0.0082606 | 0.0029 | 0.0029 | 0.0029 | 0.0029
Heavy Duty Vehicles | Diesel RT >32t | Euro IV | 2022 | 1.1668 | 4.6105 | 3.3889 | 9.1661 | 13.5067 | 10.7887 | 9.7998 | 10.7691 | 319.7615 | 255.4152 | 232.0021 | 254.9495 | 944.6068 | 754.5217 | 685.357 | 753.146 | 949.7888 | 760.8795 | 690.5626 | 759.6155 | 6.2699 | 5.0709 | 4.7084 | 5.0895 | 1.1512 | 0.83863 | 0.72323 | 0.83575 | 0.069602 | 0.048468 | 0.041419 | 0.048552 | 0.049019 | 0.036749 | 0.033353 | 0.037055 | 0.036764 | 0.027562 | 0.025015 | 0.027792 | 0.00525 | 0.0056 | 0.0042 | 0.0050378 | 0.064352 | 0.042868 | 0.037219 | 0.043514 | 0.019 | 0.0234 | 0.0192 | 0.021287 | 0.0029 | 0.0029 | 0.0029 | 0.0029
Heavy Duty Vehicles | Diesel RT >32t | Euro V | 2022 | 8.3891 | 33.1499 | 24.3665 | 65.9055 | 13.0849 | 10.3419 | 9.3785 | 10.3349 | 309.7762 | 244.8364 | 222.0301 | 244.6706 | 915.1093 | 723.2708 | 655.8986 | 722.781 | 928.2413 | 741.0766 | 670.8032 | 740.8963 | 6.0569 | 2.6916 | 1.4189 | 2.6494 | 2.1806 | 1.6858 | 1.5123 | 1.6846 | 0.03517 | 0.023631 | 0.019613 | 0.023614 | 0.075437 | 0.037649 | 0.032375 | 0.040509 | 0.056578 | 0.028236 | 0.024281 | 0.030382 | 0.00525 | 0.0056 | 0.0042 | 0.0050378 | 0.02992 | 0.018031 | 0.015413 | 0.018576 | 0.049 | 0.0666 | 0.0558 | 0.060367 | 0.011 | 0.011 | 0.011 | 0.011
Heavy Duty Vehicles | Diesel RT >32t | Euro VI | 2022 | 76.3368 | 301.6487 | 221.7244 | 599.7098 | 12.5416 | 9.9491 | 9.0366 | 9.9418 | 296.9141 | 235.538 | 213.9356 | 235.3637 | 877.1134 | 695.8025 | 631.9867 | 695.2876 | 893.4254 | 712.9193 | 644.8243 | 712.6089 | 0.4329 | 0.2026 | 0.1183 | 0.20075 | 0.19268 | 0.13623 | 0.11619 | 0.13601 | 0.044695 | 0.030389 | 0.025312 | 0.030333 | 0.0061283 | 0.0029169 | 0.0026494 | 0.0032268 | 0.00091924 | 0.00043753 | 0.00039741 | 0.00048401 | 0.00525 | 0.0056 | 0.0042 | 0.0050378 | 0.039445 | 0.024789 | 0.021112 | 0.025295 | 0.061 | 0.064 | 0.048 | 0.057703 | 0.009 | 0.009 | 0.009 | 0.009
Heavy Duty Vehicles | Diesel TT/AT 28 - 34t | Conventional | 2022 | 17.9361 | 194.5596 | 367.2658 | 579.7616 | 14.1758 | 10.8663 | 9.7018 | 10.231 | 335.6011 | 257.252 | 229.6838 | 242.2121 | 991.3988 | 759.9477 | 678.5085 | 715.5183 | 1004.2488 | 770.1377 | 688.4185 | 726.3734 | 13.3047 | 10.4604 | 9.2856 | 9.8042 | 2.5594 | 1.8987 | 1.8042 | 1.8593 | 0.73592 | 0.47572 | 0.38001 | 0.42314 | 0.48485 | 0.36039 | 0.33889 | 0.35062 | 0.24242 | 0.1802 | 0.16945 | 0.17531 | 0.175 | 0.08 | 0.07 | 0.076604 | 0.56092 | 0.39572 | 0.31001 | 0.34654 | 0.03 | 0.03 | 0.03 | 0.03 | 0.0029 | 0.0029 | 0.0029 | 0.0029
Heavy Duty Vehicles | Diesel TT/AT 28 - 34t | Euro I | 2022 | 7.9564 | 86.3057 | 162.9173 | 257.1793 | 12.6838 | 9.7978 | 8.7699 | 9.2359 | 300.2783 | 231.9566 | 207.62 | 218.6536 | 887.0516 | 685.2226 | 613.3298 | 645.9241 | 896.4566 | 691.1726 | 617.9398 | 651.2838 | 9.5084 | 7.4083 | 6.5694 | 6.9418 | 2.1718 | 1.6643 | 1.6025 | 1.6409 | 0.67839 | 0.45044 | 0.3631 | 0.40216 | 0.37723 | 0.27671 | 0.2611 | 0.26993 | 0.2452 | 0.17986 | 0.16972 | 0.17546 | 0.175 | 0.08 | 0.07 | 0.076604 | 0.50339 | 0.37044 | 0.2931 | 0.32556 | 0.017 | 0.014 | 0.01 | 0.011559 | 0.0029 | 0.0029 | 0.0029 | 0.0029
Heavy Duty Vehicles | Diesel TT/AT 28 - 34t | Euro II | 2022 | 60.3678 | 654.8305 | 1236.1089 | 1951.3072 | 11.9234 | 9.3473 | 8.688 | 9.0093 | 282.2769 | 221.2897 | 205.6807 | 213.2885 | 833.8737 | 653.7115 | 607.601 | 630.0753 | 841.5147 | 659.3703 | 612.0738 | 635.2213 | 10.046 | 7.7714 | 6.8672 | 7.269 | 1.7432 | 1.3758 | 1.4971 | 1.464 | 0.4499 | 0.29591 | 0.23804 | 0.26402 | 0.16369 | 0.12971 | 0.14829 | 0.14253 | 0.10595 | 0.084094 | 0.096195 | 0.092436 | 0.112 | 0.0696 | 0.0651 | 0.068061 | 0.3379 | 0.22631 | 0.17294 | 0.19595 | 0.017 | 0.014 | 0.01 | 0.011559 | 0.0029 | 0.0029 | 0.0029 | 0.0029
Heavy Duty Vehicles | Diesel TT/AT 28 - 34t | Euro III | 2022 | 183.119 | 1986.3553 | 3749.5987 | 5919.073 | 12.5935 | 9.7615 | 8.6992 | 9.1762 | 298.141 | 231.0961 | 205.9467 | 217.2387 | 880.7378 | 682.6808 | 608.3868 | 641.7445 | 885.6018 | 686.884 | 611.7604 | 645.4597 | 8.1095 | 6.1543 | 5.3971 | 5.7351 | 2.0661 | 1.5581 | 1.5163 | 1.5473 | 0.41549 | 0.26906 | 0.21478 | 0.23921 | 0.16864 | 0.12066 | 0.11017 | 0.1155 | 0.11776 | 0.084321 | 0.076995 | 0.080714 | 0.098 | 0.0744 | 0.0637 | 0.068352 | 0.31749 | 0.19466 | 0.15108 | 0.17086 | 0.008 | 0.008 | 0.006 | 0.006733 | 0.0029 | 0.0029 | 0.0029 | 0.0029
Heavy Duty Vehicles | Diesel TT/AT 28 - 34t | Euro IV | 2022 | 213.7199 | 2318.2938 | 4376.1914 | 6908.2051 | 12.0808 | 9.5636 | 8.5582 | 9.0046 | 286.0035 | 226.4106 | 202.6089 | 213.1764 | 844.8824 | 668.839 | 598.5265 | 629.7439 | 849.6404 | 674.6668 | 603.2551 | 635.4467 | 5.531 | 4.3286 | 3.8369 | 4.0543 | 0.99043 | 0.70944 | 0.6181 | 0.66027 | 0.059211 | 0.041439 | 0.035895 | 0.038477 | 0.042599 | 0.031447 | 0.027889 | 0.029538 | 0.031949 | 0.023585 | 0.020917 | 0.022154 | 0.00525 | 0.0056 | 0.0042 | 0.0047023 | 0.053961 | 0.035839 | 0.031695 | 0.033775 | 0.0174 | 0.0214 | 0.0174 | 0.018742 | 0.0029 | 0.0029 | 0.0029 | 0.0029
Heavy Duty Vehicles | Diesel TT/AT 28 - 34t | Euro V | 2022 | 569.707 | 6179.8088 | 11665.4873 | 18415.0031 | 11.6155 | 9.2205 | 8.3688 | 8.755 | 274.9885 | 218.2873 | 198.1244 | 207.2687 | 812.3431 | 644.8422 | 585.279 | 612.2922 | 824.5741 | 661.323 | 599.0706 | 628.7313 | 5.1016 | 2.499 | 1.5246 | 1.9623 | 1.6895 | 1.2376 | 1.0512 | 1.1335 | 0.046867 | 0.032916 | 0.028062 | 0.030273 | 0.071446 | 0.034688 | 0.029671 | 0.032647 | 0.053585 | 0.026016 | 0.022253 | 0.024485 | 0.00525 | 0.0056 | 0.0042 | 0.0047023 | 0.041617 | 0.027316 | 0.023862 | 0.02557 | 0.0456 | 0.0616 | 0.0516 | 0.05477 | 0.011 | 0.011 | 0.011 | 0.011
Heavy Duty Vehicles | Diesel TT/AT 28 - 34t | Euro VI | 2022 | 4255.0554 | 46156.0605 | 87127.7665 | 137538.8824 | 11.301 | 8.9653 | 8.1314 | 8.5093 | 267.5429 | 212.2457 | 192.5043 | 201.4507 | 790.3479 | 626.9945 | 568.6767 | 595.1052 | 805.4674 | 642.9188 | 580.5868 | 610.0944 | 0.3321 | 0.19279 | 0.14428 | 0.16637 | 0.16658 | 0.11203 | 0.10839 | 0.11141 | 0.037468 | 0.025784 | 0.021501 | 0.023433 | 0.00607 | 0.0028893 | 0.0026205 | 0.0028174 | 0.00091051 | 0.00043339 | 0.00039308 | 0.00042262 | 0.00525 | 0.0056 | 0.0042 | 0.0047023 | 0.032218 | 0.020184 | 0.017301 | 0.01873 | 0.0565 | 0.0595 | 0.0445 | 0.049905 | 0.009 | 0.009 | 0.009 | 0.009
Heavy Duty Vehicles | Diesel TT/AT 34 - 40t | Conventional | 2022 | 19.6685 | 213.3506 | 402.7372 | 635.7562 | 16.4465 | 12.4127 | 10.9193 | 11.5915 | 389.3573 | 293.8619 | 258.5061 | 274.4192 | 1150.1998 | 868.0968 | 763.6526 | 810.6612 | 1163.0498 | 878.2868 | 773.5626 | 821.5163 | 15.3783 | 11.9084 | 10.4191 | 11.0723 | 3.0052 | 2.2154 | 2.091 | 2.161 | 0.87684 | 0.55488 | 0.43801 | 0.49081 | 0.57852 | 0.41896 | 0.38377 | 0.4016 | 0.28926 | 0.20948 | 0.19188 | 0.2008 | 0.175 | 0.08 | 0.07 | 0.076604 | 0.70184 | 0.47488 | 0.36801 | 0.4142 | 0.03 | 0.03 | 0.03 | 0.03 | 0.0029 | 0.0029 | 0.0029 | 0.0029
Heavy Duty Vehicles | Diesel TT/AT 34 - 40t | Euro I | 2022 | 14.8271 | 160.8343 | 303.6034 | 479.2648 | 14.4385 | 11.0088 | 9.7316 | 10.3058 | 341.8199 | 260.6254 | 230.389 | 243.9832 | 1009.7696 | 769.913 | 680.5917 | 720.7504 | 1019.4396 | 776.128 | 685.4667 | 726.4081 | 10.8909 | 8.4078 | 7.3874 | 7.8382 | 2.5604 | 1.9455 | 1.8615 | 1.9113 | 0.8051 | 0.52446 | 0.41964 | 0.46674 | 0.4641 | 0.32414 | 0.29314 | 0.30883 | 0.30166 | 0.21069 | 0.19054 | 0.20074 | 0.175 | 0.08 | 0.07 | 0.076604 | 0.6301 | 0.44446 | 0.34964 | 0.39014 | 0.018 | 0.015 | 0.011 | 0.012559 | 0.0029 | 0.0029 | 0.0029 | 0.0029
Heavy Duty Vehicles | Diesel TT/AT 34 - 40t | Euro II | 2022 | 73.5422 | 797.7373 | 1505.8709 | 2377.1503 | 14.0768 | 10.8174 | 9.558 | 10.1205 | 333.2568 | 256.0945 | 226.2787 | 239.594 | 984.4735 | 756.5283 | 668.4495 | 707.7844 | 992.3795 | 762.4521 | 672.9223 | 713.0397 | 11.6954 | 8.9781 | 7.8851 | 8.3698 | 2.0549 | 1.61 | 1.7727 | 1.7268 | 0.53784 | 0.34304 | 0.27001 | 0.3028 | 0.20972 | 0.16373 | 0.18569 | 0.17906 | 0.13604 | 0.10629 | 0.12058 | 0.11626 | 0.112 | 0.0696 | 0.0651 | 0.068061 | 0.42584 | 0.27344 | 0.20491 | 0.23474 | 0.018 | 0.015 | 0.01 | 0.011925 | 0.0029 | 0.0029 | 0.0029 | 0.0029
Heavy Duty Vehicles | Diesel TT/AT 34 - 40t | Euro III | 2022 | 315.7423 | 3424.9663 | 6465.2324 | 10205.941 | 14.5629 | 11.0681 | 9.6965 | 10.3073 | 344.7668 | 262.0297 | 229.5571 | 244.0187 | 1018.4749 | 774.0614 | 678.1342 | 720.8552 | 1023.6039 | 778.5296 | 681.7728 | 724.8684 | 9.4133 | 7.197 | 6.3541 | 6.7316 | 2.451 | 1.8237 | 1.776 | 1.8129 | 0.49443 | 0.31157 | 0.24373 | 0.27425 | 0.19188 | 0.13338 | 0.11663 | 0.12458 | 0.13376 | 0.093109 | 0.081412 | 0.086957 | 0.098 | 0.0744 | 0.0637 | 0.068352 | 0.39643 | 0.23717 | 0.18003 | 0.2059 | 0.009 | 0.009 | 0.007 | 0.007733 | 0.0029 | 0.0029 | 0.0029 | 0.0029
Heavy Duty Vehicles | Diesel TT/AT 34 - 40t | Euro IV | 2022 | 440.47 | 4777.9307 | 9019.1932 | 14237.5939 | 13.919 | 10.8126 | 9.5408 | 10.1031 | 329.5218 | 255.9804 | 225.8723 | 239.1827 | 973.4398 | 756.1914 | 667.2489 | 706.5693 | 978.6218 | 762.5492 | 672.4545 | 712.8267 | 6.3982 | 5.0609 | 4.5227 | 4.7614 | 1.1571 | 0.83017 | 0.70387 | 0.76027 | 0.070807 | 0.048162 | 0.040918 | 0.044274 | 0.049737 | 0.036421 | 0.032122 | 0.03411 | 0.037303 | 0.027316 | 0.024091 | 0.025582 | 0.00525 | 0.0056 | 0.0042 | 0.0047023 | 0.065557 | 0.042562 | 0.036718 | 0.039571 | 0.019 | 0.0234 | 0.0192 | 0.020603 | 0.0029 | 0.0029 | 0.0029 | 0.0029
Heavy Duty Vehicles | Diesel TT/AT 34 - 40t | Euro V | 2022 | 1750.8436 | 18992.0067 | 35850.7877 | 56593.638 | 13.5408 | 10.4938 | 9.4051 | 9.8984 | 320.5677 | 248.4329 | 222.658 | 234.3367 | 946.9884 | 733.8952 | 657.7537 | 692.2538 | 960.1204 | 751.701 | 672.6583 | 710.0171 | 5.8029 | 2.9081 | 1.8382 | 2.3199 | 1.9474 | 1.4564 | 1.2826 | 1.3615 | 0.056394 | 0.037876 | 0.031386 | 0.034337 | 0.084221 | 0.039691 | 0.03313 | 0.036912 | 0.063166 | 0.029768 | 0.024847 | 0.027684 | 0.00525 | 0.0056 | 0.0042 | 0.0047023 | 0.051144 | 0.032276 | 0.027186 | 0.029635 | 0.049 | 0.0666 | 0.0558 | 0.059214 | 0.011 | 0.011 | 0.011 | 0.011
Heavy Duty Vehicles | Diesel TT/AT 34 - 40t | Euro VI | 2022 | 25228.4333 | 273661.5575 | 516584.8216 | 815474.8123 | 13.0827 | 10.17 | 9.1308 | 9.6018 | 309.724 | 240.7672 | 216.1637 | 227.3148 | 914.9553 | 711.2501 | 638.5689 | 671.5102 | 931.2673 | 728.3669 | 651.4065 | 687.6517 | 0.41079 | 0.19535 | 0.11677 | 0.15224 | 0.18882 | 0.13424 | 0.11487 | 0.12366 | 0.044609 | 0.030041 | 0.024834 | 0.027194 | 0.0070459 | 0.0032863 | 0.0029505 | 0.0031899 | 0.0010569 | 0.00049295 | 0.00044258 | 0.00047849 | 0.00525 | 0.0056 | 0.0042 | 0.0047023 | 0.039359 | 0.024441 | 0.020634 | 0.022491 | 0.061 | 0.064 | 0.048 | 0.053772 | 0.009 | 0.009 | 0.009 | 0.009
Heavy Duty Vehicles | Diesel TT/AT 40 - 50t | Conventional | 2022 | 6.9309 | 75.1817 | 141.9188 | 224.0314 | 18.2572 | 13.8182 | 12.1039 | 12.8696 | 432.2264 | 327.1345 | 286.5512 | 304.6771 | 1276.8392 | 966.3874 | 846.5004 | 900.0462 | 1289.6892 | 976.5774 | 856.4104 | 910.9013 | 17.3111 | 13.3628 | 11.6173 | 12.3792 | 3.2409 | 2.3995 | 2.2835 | 2.3521 | 0.90051 | 0.5698 | 0.4498 | 0.50401 | 0.61813 | 0.45926 | 0.42675 | 0.44358 | 0.30906 | 0.22963 | 0.21338 | 0.22179 | 0.175 | 0.08 | 0.07 | 0.076604 | 0.72551 | 0.4898 | 0.3798 | 0.42741 | 0.03 | 0.03 | 0.03 | 0.03 | 0.0029 | 0.0029 | 0.0029 | 0.0029
Heavy Duty Vehicles | Diesel TT/AT 40 - 50t | Euro I | 2022 | 13.4118 | 145.4827 | 274.6245 | 433.519 | 16.0554 | 12.2645 | 10.7828 | 11.4432 | 380.0999 | 290.3527 | 255.2752 | 270.9084 | 1122.8525 | 857.7305 | 754.108 | 800.2901 | 1132.5225 | 863.9455 | 758.983 | 805.9478 | 12.1421 | 9.3775 | 8.1887 | 8.71 | 2.8209 | 2.1329 | 2.08 | 2.1207 | 0.84418 | 0.54584 | 0.43291 | 0.48354 | 0.49595 | 0.35715 | 0.33307 | 0.34619 | 0.32237 | 0.23215 | 0.2165 | 0.22502 | 0.175 | 0.08 | 0.07 | 0.076604 | 0.66918 | 0.46584 | 0.36291 | 0.40693 | 0.018 | 0.015 | 0.011 | 0.012559 | 0.0029 | 0.0029 | 0.0029 | 0.0029
Heavy Duty Vehicles | Diesel TT/AT 40 - 50t | Euro II | 2022 | 28.9675 | 314.221 | 593.1479 | 936.3365 | 15.525 | 11.9547 | 10.8801 | 11.3844 | 367.5431 | 283.0174 | 257.5789 | 269.5177 | 1085.7584 | 836.0613 | 760.9133 | 796.1817 | 1093.6644 | 841.9851 | 765.3861 | 801.437 | 12.9548 | 9.9361 | 8.6826 | 9.2354 | 2.3116 | 1.8148 | 1.8309 | 1.8403 | 0.55835 | 0.3577 | 0.28222 | 0.3161 | 0.21677 | 0.16905 | 0.19146 | 0.18472 | 0.14027 | 0.10959 | 0.12419 | 0.11978 | 0.112 | 0.0696 | 0.0651 | 0.068061 | 0.44635 | 0.2881 | 0.21712 | 0.24804 | 0.018 | 0.015 | 0.01 | 0.011925 | 0.0029 | 0.0029 | 0.0029 | 0.0029
Heavy Duty Vehicles | Diesel TT/AT 40 - 50t | Euro III | 2022 | 430.3489 | 4668.1438 | 8811.951 | 13910.4437 | 16.2271 | 12.3525 | 10.7848 | 11.4793 | 384.1646 | 292.4371 | 255.3209 | 271.7626 | 1134.8599 | 863.8878 | 754.2431 | 802.8135 | 1139.9889 | 868.356 | 757.8817 | 806.8267 | 10.4315 | 7.969 | 6.9946 | 7.4279 | 2.6723 | 1.9961 | 1.9614 | 1.995 | 0.51003 | 0.32264 | 0.25293 | 0.28427 | 0.20425 | 0.14414 | 0.12411 | 0.13331 | 0.14231 | 0.10059 | 0.086597 | 0.093016 | 0.098 | 0.0744 | 0.0637 | 0.068352 | 0.41203 | 0.24824 | 0.18923 | 0.21592 | 0.009 | 0.009 | 0.007 | 0.007733 | 0.0029 | 0.0029 | 0.0029 | 0.0029
Heavy Duty Vehicles | Diesel TT/AT 40 - 50t | Euro IV | 2022 | 818.2202 | 8875.5182 | 16754.1178 | 26447.8562 | 15.5896 | 12.0976 | 10.6027 | 11.2587 | 369.071 | 286.4027 | 251.0109 | 266.5403 | 1090.2721 | 846.0618 | 741.5109 | 787.3863 | 1095.4541 | 852.4196 | 746.7165 | 793.6437 | 7.0829 | 5.565 | 5.0152 | 5.2637 | 1.2406 | 0.89352 | 0.75853 | 0.81875 | 0.076832 | 0.052786 | 0.045104 | 0.048664 | 0.054403 | 0.03984 | 0.03507 | 0.037269 | 0.040803 | 0.02988 | 0.026302 | 0.027952 | 0.00525 | 0.0056 | 0.0042 | 0.0047023 | 0.071582 | 0.047186 | 0.040904 | 0.043961 | 0.019 | 0.0234 | 0.0192 | 0.020603 | 0.0029 | 0.0029 | 0.0029 | 0.0029
Heavy Duty Vehicles | Diesel TT/AT 40 - 50t | Euro V | 2022 | 3032.9527 | 32899.4889 | 62103.6318 | 98036.0734 | 15.049 | 11.6676 | 10.4515 | 11.0018 | 356.2738 | 276.2211 | 247.4312 | 260.46 | 1052.4679 | 815.9843 | 730.9362 | 769.4243 | 1065.5999 | 833.7901 | 745.8408 | 787.1877 | 5.7566 | 2.5223 | 1.3435 | 1.8756 | 2.41 | 1.8207 | 1.6119 | 1.7067 | 0.038426 | 0.025772 | 0.021347 | 0.023361 | 0.094386 | 0.045185 | 0.03811 | 0.042225 | 0.07079 | 0.033889 | 0.028583 | 0.031669 | 0.00525 | 0.0056 | 0.0042 | 0.0047023 | 0.033176 | 0.020172 | 0.017147 | 0.018658 | 0.049 | 0.0666 | 0.0558 | 0.059214 | 0.011 | 0.011 | 0.011 | 0.011
Heavy Duty Vehicles | Diesel TT/AT 40 - 50t | Euro VI | 2022 | 77916.3045 | 845185.152 | 1595437.1707 | 2518538.6272 | 14.5891 | 11.3501 | 10.1861 | 10.713 | 345.3865 | 268.7055 | 241.1493 | 253.6215 | 1020.3056 | 793.7824 | 712.3786 | 749.2229 | 1036.6176 | 810.8992 | 725.2162 | 765.3644 | 0.39876 | 0.20077 | 0.12833 | 0.16101 | 0.19548 | 0.13869 | 0.11854 | 0.12768 | 0.046946 | 0.031753 | 0.026298 | 0.028767 | 0.0078808 | 0.0036787 | 0.0033014 | 0.0035697 | 0.0011821 | 0.00055181 | 0.00049522 | 0.00053546 | 0.00525 | 0.0056 | 0.0042 | 0.0047023 | 0.041696 | 0.026153 | 0.022098 | 0.024065 | 0.061 | 0.064 | 0.048 | 0.053772 | 0.009 | 0.009 | 0.009 | 0.009
Heavy Duty Vehicles | Diesel TT/AT 50 - 60t | Euro II | 2022 | 4.3506 | 47.1923 | 89.0838 | 140.6267 | 18.7716 | 14.3388 | 12.8704 | 13.5458 | 444.4026 | 339.4596 | 304.698 | 320.6855 | 1312.8089 | 1002.7971 | 900.1077 | 947.3366 | 1320.7149 | 1008.7209 | 904.5805 | 952.5919 | 15.5658 | 11.836 | 10.2224 | 10.9292 | 2.7829 | 2.1758 | 2.2042 | 2.2126 | 0.62625 | 0.40626 | 0.32319 | 0.36044 | 0.31725 | 0.24615 | 0.27455 | 0.26634 | 0.20621 | 0.16 | 0.17846 | 0.17312 | 0.112 | 0.0696 | 0.0651 | 0.068061 | 0.51425 | 0.33666 | 0.25809 | 0.29238 | 0.018 | 0.015 | 0.01 | 0.011925 | 0.0029 | 0.0029 | 0.0029 | 0.0029
Heavy Duty Vehicles | Diesel TT/AT 50 - 60t | Euro III | 2022 | 52.2667 | 566.9548 | 1070.228 | 1689.4495 | 19.2812 | 14.5691 | 13.0544 | 13.7554 | 456.4671 | 344.9125 | 309.054 | 325.6482 | 1348.4486 | 1018.9056 | 912.976 | 961.9967 | 1353.5776 | 1023.3738 | 916.6146 | 966.01 | 12.5475 | 9.5008 | 8.223 | 8.7856 | 3.1663 | 2.3623 | 2.3453 | 2.3764 | 0.56761 | 0.36392 | 0.2881 | 0.3222 | 0.27598 | 0.19473 | 0.18388 | 0.19037 | 0.19319 | 0.13631 | 0.12872 | 0.13326 | 0.098 | 0.0744 | 0.0637 | 0.068352 | 0.46961 | 0.28952 | 0.2244 | 0.25384 | 0.009 | 0.009 | 0.007 | 0.007733 | 0.0029 | 0.0029 | 0.0029 | 0.0029
Heavy Duty Vehicles | Diesel TT/AT 50 - 60t | Euro IV | 2022 | 83.9967 | 911.1409 | 1719.9403 | 2715.0778 | 18.8817 | 14.5008 | 12.8882 | 13.6148 | 447.0091 | 343.295 | 305.1181 | 322.3194 | 1320.5089 | 1014.1272 | 901.3489 | 952.1632 | 1325.6909 | 1020.485 | 906.5545 | 958.4206 | 8.5237 | 6.7015 | 5.8155 | 6.1966 | 1.4453 | 1.038 | 0.87827 | 0.94941 | 0.090488 | 0.062767 | 0.052652 | 0.057217 | 0.063942 | 0.046523 | 0.040646 | 0.043339 | 0.047957 | 0.034892 | 0.030485 | 0.032504 | 0.00525 | 0.0056 | 0.0042 | 0.0047023 | 0.085238 | 0.057167 | 0.048452 | 0.052515 | 0.019 | 0.0234 | 0.0192 | 0.020603 | 0.0029 | 0.0029 | 0.0029 | 0.0029
Heavy Duty Vehicles | Diesel TT/AT 50 - 60t | Euro V | 2022 | 337.4779 | 3660.7403 | 6910.2978 | 10908.516 | 18.2815 | 14.0924 | 12.5765 | 13.2617 | 432.8014 | 333.6276 | 297.7386 | 313.9609 | 1278.5378 | 985.5686 | 879.5491 | 927.4713 | 1291.6698 | 1003.3744 | 894.4537 | 945.2346 | 6.0256 | 2.6403 | 1.4325 | 1.9799 | 2.8643 | 2.1015 | 1.8208 | 1.9473 | 0.045216 | 0.030335 | 0.025072 | 0.027461 | 0.11192 | 0.053121 | 0.044719 | 0.049618 | 0.083943 | 0.039841 | 0.033539 | 0.037213 | 0.00525 | 0.0056 | 0.0042 | 0.0047023 | 0.039966 | 0.024735 | 0.020872 | 0.022759 | 0.049 | 0.0666 | 0.0558 | 0.059214 | 0.011 | 0.011 | 0.011 | 0.011
Heavy Duty Vehicles | Diesel TT/AT 50 - 60t | Euro VI | 2022 | 2737.8658 | 29698.5785 | 56061.3446 | 88497.7888 | 17.8564 | 13.8396 | 12.3797 | 13.039 | 422.7359 | 327.6418 | 293.0796 | 308.6893 | 1248.8035 | 967.8861 | 865.7858 | 911.8987 | 1265.1155 | 985.0029 | 878.6234 | 928.0401 | 0.42653 | 0.22791 | 0.15479 | 0.18773 | 0.21914 | 0.14977 | 0.13122 | 0.14016 | 0.053599 | 0.036264 | 0.030001 | 0.032833 | 0.0095848 | 0.0044572 | 0.003987 | 0.004318 | 0.0014377 | 0.00066858 | 0.00059805 | 0.0006477 | 0.00525 | 0.0056 | 0.0042 | 0.0047023 | 0.048349 | 0.030664 | 0.025801 | 0.02813 | 0.061 | 0.064 | 0.048 | 0.053772 | 0.009 | 0.009 | 0.009 | 0.009
Heavy Duty Vehicles | Diesel TT/AT >60t | Euro VI | 2022 | 6.9351 | 75.227 | 142.0044 | 224.1665 | 17.9677 | 13.9259 | 12.4569 | 13.1203 | 425.3711 | 329.6842 | 294.9065 | 310.6136 | 1256.5882 | 973.9196 | 871.1829 | 917.5832 | 1272.9002 | 991.0364 | 884.0205 | 933.7247 | 0.42653 | 0.22791 | 0.15479 | 0.18773 | 0.21914 | 0.14977 | 0.13122 | 0.14016 | 0.053599 | 0.036264 | 0.030001 | 0.032833 | 0.0095848 | 0.0044572 | 0.003987 | 0.004318 | 0.0014377 | 0.00066858 | 0.00059805 | 0.0006477 | 0.00525 | 0.0056 | 0.0042 | 0.0047023 | 0.048349 | 0.030664 | 0.025801 | 0.02813 | 0.061 | 0.064 | 0.048 | 0.053772 | 0.009 | 0.009 | 0.009 | 0.009
Heavy Duty Vehicles | CNG RT 3,5 - 7,5t | Euro VI | 2022 | 27.1673 | 107.3528 | 78.9088 | 213.4289 | 4.7829 | 4.4617 | 5.0574 | 4.7228 | 99.7839 | 93.0816 | 105.5102 | 98.5298 | 182.5738 | 170.3107 | 193.0511 | 180.2792 | 197.9203 | 185.7897 | 207.4701 | 194.8066 | 0.19428 | 0.066931 | 0.021317 | 0.066277 | 1.89 | 1.89 | 1.89 | 1.89 | 0.447 | 0.447 | 0.447 | 0.447 | 0.0018373 | 0.0013392 | 0.0012525 | 0.0013706 | 0.00027559 | 0.00020088 | 0.00018787 | 0.00020558 | 0.373 | 0.373 | 0.373 | 0.373 | 0.074 | 0.074 | 0.074 | 0.074 | 0.0185 | 0.019 | 0.015 | 0.017457 | 0.009 | 0.009 | 0.009 | 0.009
Heavy Duty Vehicles | CNG RT 7,5 - 12t | Euro V | 2022 | 1.6479 | 6.5117 | 4.7864 | 12.946 | 7.7833 | 6.7327 | 7.1851 | 7.0337 | 162.3797 | 140.4618 | 149.8993 | 146.741 | 297.1049 | 257.0019 | 274.2695 | 268.4908 | 311.5239 | 272.6929 | 289.2715 | 283.2476 | 2.333 | 1.8992 | 1.7723 | 1.9075 | 1.89 | 1.89 | 1.89 | 1.89 | 0.447 | 0.447 | 0.447 | 0.447 | 0.029353 | 0.019634 | 0.019196 | 0.020709 | 0.022015 | 0.014725 | 0.014397 | 0.015532 | 0.373 | 0.373 | 0.373 | 0.373 | 0.074 | 0.074 | 0.074 | 0.074 | 0.015 | 0.0198 | 0.0172 | 0.018228 | 0.011 | 0.011 | 0.011 | 0.011
Heavy Duty Vehicles | CNG RT 7,5 - 12t | Euro VI | 2022 | 7.1501 | 28.2538 | 20.7677 | 56.1716 | 7.3803 | 6.321 | 6.6869 | 6.5911 | 153.9728 | 131.8721 | 139.5055 | 137.5075 | 281.7227 | 241.2854 | 255.2521 | 251.5964 | 297.0692 | 256.7644 | 269.6711 | 266.1237 | 0.25849 | 0.12959 | 0.084891 | 0.12947 | 1.89 | 1.89 | 1.89 | 1.89 | 0.447 | 0.447 | 0.447 | 0.447 | 0.002923 | 0.0020207 | 0.0019114 | 0.0020951 | 0.00043844 | 0.0003031 | 0.00028671 | 0.00031427 | 0.373 | 0.373 | 0.373 | 0.373 | 0.074 | 0.074 | 0.074 | 0.074 | 0.0185 | 0.019 | 0.015 | 0.017457 | 0.009 | 0.009 | 0.009 | 0.009
Heavy Duty Vehicles | CNG RT 14 - 20t | Euro VI | 2022 | 113.1478 | 447.1093 | 328.644 | 888.9011 | 9.6336 | 7.957 | 7.4208 | 7.9722 | 200.9826 | 166.0037 | 154.8167 | 166.3201 | 367.7363 | 303.7357 | 283.2669 | 304.3146 | 387.9853 | 324.5147 | 301.3959 | 324.084 | 0.44335 | 0.20746 | 0.12632 | 0.20749 | 1.89 | 1.89 | 1.89 | 1.89 | 0.447 | 0.447 | 0.447 | 0.447 | 0.0043223 | 0.0029788 | 0.0025066 | 0.0029752 | 0.00064834 | 0.00044682 | 0.00037598 | 0.00044628 | 0.373 | 0.373 | 0.373 | 0.373 | 0.074 | 0.074 | 0.074 | 0.074 | 0.037 | 0.039 | 0.029 | 0.035048 | 0.009 | 0.009 | 0.009 | 0.009
Heavy Duty Vehicles | CNG RT 20 - 26t | Euro V | 2022 | 4.9077 | 19.3929 | 14.2546 | 38.5551 | 13.1767 | 10.5639 | 9.6698 | 10.5659 | 274.9004 | 220.3894 | 201.7375 | 220.4321 | 502.983 | 403.2448 | 369.1175 | 403.3229 | 521.324 | 424.3418 | 388.4655 | 423.5058 | 4.3814 | 3.3106 | 2.9484 | 3.313 | 1.89 | 1.89 | 1.89 | 1.89 | 0.447 | 0.447 | 0.447 | 0.447 | 0.044868 | 0.031543 | 0.027119 | 0.031603 | 0.033651 | 0.023657 | 0.020339 | 0.023702 | 0.373 | 0.373 | 0.373 | 0.373 | 0.074 | 0.074 | 0.074 | 0.074 | 0.0298 | 0.0402 | 0.0336 | 0.036436 | 0.011 | 0.011 | 0.011 | 0.011
Heavy Duty Vehicles | CNG RT 20 - 26t | Euro VI | 2022 | 213.9356 | 845.3771 | 621.3874 | 1680.7 | 12.7311 | 10.1304 | 9.2371 | 10.1312 | 265.604 | 211.346 | 192.7088 | 211.3619 | 485.9736 | 386.6981 | 352.5978 | 386.7273 | 506.2226 | 407.4771 | 370.7268 | 406.4966 | 0.45273 | 0.20919 | 0.12196 | 0.20794 | 1.89 | 1.89 | 1.89 | 1.89 | 0.447 | 0.447 | 0.447 | 0.447 | 0.0052124 | 0.0035657 | 0.0029844 | 0.0035604 | 0.00078185 | 0.00053485 | 0.00044766 | 0.00053406 | 0.373 | 0.373 | 0.373 | 0.373 | 0.074 | 0.074 | 0.074 | 0.074 | 0.037 | 0.039 | 0.029 | 0.035048 | 0.009 | 0.009 | 0.009 | 0.009
Heavy Duty Vehicles | CNG RT 26 - 28t | Euro VI | 2022 | 317.2616 | 1253.6751 | 921.5035 | 2492.4401 | 13.0002 | 10.4312 | 9.5289 | 10.4246 | 271.2171 | 217.6214 | 198.7973 | 217.4839 | 496.2437 | 398.1801 | 363.7378 | 397.9286 | 516.4927 | 418.9591 | 381.8668 | 417.698 | 0.45789 | 0.22663 | 0.1434 | 0.22529 | 1.89 | 1.89 | 1.89 | 1.89 | 0.447 | 0.447 | 0.447 | 0.447 | 0.005458 | 0.0037591 | 0.003154 | 0.0037517 | 0.00081871 | 0.00056387 | 0.00047311 | 0.00056275 | 0.373 | 0.373 | 0.373 | 0.373 | 0.074 | 0.074 | 0.074 | 0.074 | 0.037 | 0.039 | 0.029 | 0.035048 | 0.009 | 0.009 | 0.009 | 0.009
Heavy Duty Vehicles | CNG RT >32t | Euro VI | 2022 | 6.8405 | 27.0304 | 19.8685 | 53.7394 | 15.2566 | 12.1028 | 10.9928 | 12.0939 | 318.2908 | 252.496 | 229.3382 | 252.3091 | 582.3742 | 461.9898 | 419.6183 | 461.6479 | 608.9832 | 489.3938 | 442.7823 | 488.1683 | 0.4329 | 0.2026 | 0.1183 | 0.20075 | 1.89 | 1.89 | 1.89 | 1.89 | 0.447 | 0.447 | 0.447 | 0.447 | 0.0059364 | 0.0040673 | 0.003405 | 0.0040604 | 0.00089046 | 0.0006101 | 0.00051075 | 0.00060905 | 0.373 | 0.373 | 0.373 | 0.373 | 0.074 | 0.074 | 0.074 | 0.074 | 0.061 | 0.064 | 0.048 | 0.057703 | 0.009 | 0.009 | 0.009 | 0.009
Heavy Duty Vehicles | CNG TT/AT 28 - 34t | Euro VI | 2022 | 35.5871 | 386.0258 | 728.6923 | 1150.3053 | 13.3418 | 10.5843 | 9.5998 | 10.046 | 278.3451 | 220.8152 | 200.2768 | 209.5844 | 509.2858 | 404.0239 | 366.4449 | 383.475 | 534.7023 | 430.2354 | 388.6814 | 407.6717 | 0.3321 | 0.19279 | 0.14428 | 0.16637 | 1.89 | 1.89 | 1.89 | 1.89 | 0.447 | 0.447 | 0.447 | 0.447 | 0.0050473 | 0.0034711 | 0.002912 | 0.0031657 | 0.0007571 | 0.00052067 | 0.00043679 | 0.00047485 | 0.373 | 0.373 | 0.373 | 0.373 | 0.074 | 0.074 | 0.074 | 0.074 | 0.0565 | 0.0595 | 0.0445 | 0.049905 | 0.009 | 0.009 | 0.009 | 0.009
Heavy Duty Vehicles | CNG TT/AT 34 - 40t | Euro V | 2022 | 1.4578 | 15.8138 | 29.8513 | 47.1229 | 16.5292 | 12.9103 | 11.6171 | 12.2031 | 344.8417 | 269.3415 | 242.3634 | 254.5872 | 630.9542 | 492.812 | 443.4504 | 465.8162 | 654.3832 | 520.905 | 468.6814 | 492.787 | 5.2883 | 3.8964 | 3.4065 | 3.6291 | 1.89 | 1.89 | 1.89 | 1.89 | 0.447 | 0.447 | 0.447 | 0.447 | 0.054889 | 0.038111 | 0.032298 | 0.034948 | 0.041167 | 0.028584 | 0.024224 | 0.026211 | 0.373 | 0.373 | 0.373 | 0.373 | 0.074 | 0.074 | 0.074 | 0.074 | 0.049 | 0.0666 | 0.0558 | 0.059214 | 0.011 | 0.011 | 0.011 | 0.011
Heavy Duty Vehicles | CNG TT/AT 34 - 40t | Euro VI | 2022 | 246.1815 | 2670.4161 | 5040.885 | 7957.4827 | 15.2257 | 11.8358 | 10.6263 | 11.1745 | 317.6463 | 246.9257 | 221.6929 | 233.1292 | 581.195 | 451.798 | 405.6297 | 426.5546 | 607.804 | 479.202 | 428.7937 | 451.9035 | 0.41079 | 0.19535 | 0.11677 | 0.15224 | 1.89 | 1.89 | 1.89 | 1.89 | 0.447 | 0.447 | 0.447 | 0.447 | 0.0058813 | 0.0041014 | 0.0034785 | 0.0037619 | 0.0008822 | 0.00061521 | 0.00052178 | 0.00056428 | 0.373 | 0.373 | 0.373 | 0.373 | 0.074 | 0.074 | 0.074 | 0.074 | 0.061 | 0.064 | 0.048 | 0.053772 | 0.009 | 0.009 | 0.009 | 0.009
Heavy Duty Vehicles | CNG TT/AT 40 - 50t | Euro VI | 2022 | 105.0418 | 1139.4251 | 2150.8674 | 3395.3343 | 16.9761 | 13.2071 | 11.8527 | 12.4657 | 354.1641 | 275.5344 | 247.2779 | 260.0671 | 648.0113 | 504.1431 | 452.4423 | 475.8427 | 674.6203 | 531.5471 | 475.6063 | 501.1916 | 0.39876 | 0.20077 | 0.12833 | 0.16101 | 1.89 | 1.89 | 1.89 | 1.89 | 0.447 | 0.447 | 0.447 | 0.447 | 0.0062456 | 0.0043958 | 0.003749 | 0.0040433 | 0.00093684 | 0.00065937 | 0.00056234 | 0.00060649 | 0.373 | 0.373 | 0.373 | 0.373 | 0.074 | 0.074 | 0.074 | 0.074 | 0.061 | 0.064 | 0.048 | 0.053772 | 0.009 | 0.009 | 0.009 | 0.009
Buses | Gasoline Urban Buses | Conventional | 2022 | 16.1036 | 17.9935 | 3.8878 | 37.9848 | 9.133 | 7.814 | 6.3246 | 8.2208 | 216.6199 | 185.3368 | 150.0086 | 194.9833 | 626.2469 | 535.8079 | 433.674 | 563.6959 | 631.7569 | 540.4779 | 437.224 | 568.4495 | 5.2762 | 4.67 | 4.4255 | 4.902 | 6.0967 | 4.9624 | 2.9253 | 5.2348 | 6.6877 | 5.2686 | 2.2563 | 5.5619 | [8 empty] | 0.14 | 0.11 | 0.07 | 0.11862 | 6.5477 | 5.1586 | 2.1863 | 5.4433 | 0.006 | 0.006 | 0.006 | 0.006 | 0.002 | 0.002 | 0.002 | 0.002
Buses | Diesel Urban Buses <15t | Conventional | 2022 | 13.1164 | 14.6557 | 3.1666 | 30.9388 | 14.3864 | 11.8548 | 8.4297 | 12.5775 | 340.5865 | 280.6531 | 199.5667 | 297.7625 | 1006.1262 | 829.0768 | 589.5396 | 879.6197 | 1018.9762 | 839.2668 | 599.4496 | 891.541 | 11.3754 | 9.6873 | 7.1329 | 10.1415 | 6.2778 | 4.7795 | 2.828 | 5.215 | 3.8063 | 2.8226 | 1.4898 | 3.1032 | 1.0381 | 0.77991 | 0.41316 | 0.85182 | 0.51904 | 0.38996 | 0.20658 | 0.42591 | 0.175 | 0.08 | 0.07 | 0.11925 | 3.6313 | 2.7426 | 1.4198 | 2.9839 | 0.03 | 0.03 | 0.03 | 0.03 | 0.0029 | 0.0029 | 0.0029 | 0.0029
Buses | Diesel Urban Buses <15t | Euro I | 2022 | 2.3473 | 2.6227 | 0.56668 | 5.5367 | 11.3189 | 9.5318 | 6.9183 | 10.0219 | 267.9662 | 225.6574 | 163.7849 | 237.2614 | 791.5984 | 666.614 | 483.8368 | 700.8935 | 799.6784 | 671.451 | 487.8108 | 707.006 | 8.5178 | 7.2109 | 4.8614 | 7.5245 | 2.1459 | 1.664 | 0.98078 | 1.7984 | 0.688 | 0.53692 | 0.3118 | 0.57793 | 0.33932 | 0.27397 | 0.17848 | 0.2919 | 0.22056 | 0.17808 | 0.11601 | 0.18973 | 0.175 | 0.08 | 0.07 | 0.11925 | 0.513 | 0.45692 | 0.2418 | 0.45867 | 0.012 | 0.0098 | 0.0076 | 0.010508 | 0.0029 | 0.0029 | 0.0029 | 0.0029
Buses | Diesel Urban Buses <15t | Euro III | 2022 | 20.8598 | 23.3078 | 5.036 | 49.2036 | 11.4652 | 9.7324 | 7.1319 | 10.2009 | 271.4306 | 230.4077 | 168.8418 | 241.4979 | 801.8326 | 680.6469 | 498.7754 | 713.4086 | 806.1666 | 684.3201 | 501.831 | 717.2428 | 8.6384 | 6.7919 | 3.6307 | 7.2512 | 2.1569 | 1.6188 | 0.92535 | 1.776 | 0.45394 | 0.34092 | 0.19896 | 0.37431 | 0.12521 | 0.10111 | 0.069072 | 0.10805 | 0.086657 | 0.070259 | 0.047961 | 0.074929 | 0.098 | 0.0744 | 0.0637 | 0.08331 | 0.35594 | 0.26652 | 0.13526 | 0.291 | 0.006 | 0.006 | 0.0048 | 0.0058772 | 0.0029 | 0.0029 | 0.0029 | 0.0029
Buses | Diesel Urban Buses <15t | Euro IV | 2022 | 1616.6206 | 1806.3417 | 390.2896 | 3813.2519 | 10.3857 | 8.969 | 7.205 | 9.389 | 245.873 | 212.3338 | 170.5732 | 222.2784 | 726.3329 | 627.2549 | 503.8901 | 656.6323 | 729.8719 | 631.5722 | 507.4527 | 660.9949 | 5.0493 | 4.247 | 2.5929 | 4.4178 | 1.0876 | 0.84922 | 0.42248 | 0.9066 | 0.054521 | 0.044921 | 0.032279 | 0.047697 | 0.039547 | 0.033129 | 0.022449 | 0.034757 | 0.029661 | 0.024847 | 0.016837 | 0.026068 | 0.00525 | 0.0056 | 0.0042 | 0.0053083 | 0.049271 | 0.039321 | 0.028079 | 0.042389 | 0.0128 | 0.0157 | 0.013 | 0.014194 | 0.0029 | 0.0029 | 0.0029 | 0.0029
Buses | Diesel Urban Buses <15t | Euro V | 2022 | 8310.0032 | 9285.2369 | 2006.2271 | 19601.4672 | 9.9706 | 8.6183 | 6.4882 | 8.9736 | 236.0468 | 204.0311 | 153.6027 | 212.4427 | 697.3055 | 602.7279 | 453.7575 | 627.5766 | 706.2505 | 614.7302 | 463.7861 | 639.3544 | 6.1709 | 3.7432 | 1.8554 | 4.5792 | 2.2444 | 1.7375 | 0.85977 | 1.8626 | 0.027442 | 0.022893 | 0.014517 | 0.023964 | 0.082111 | 0.039939 | 0.019526 | 0.055728 | 0.061583 | 0.029954 | 0.014644 | 0.041796 | 0.00525 | 0.0056 | 0.0042 | 0.0053083 | 0.022192 | 0.017293 | 0.010317 | 0.018656 | 0.0332 | 0.0447 | 0.0374 | 0.039077 | 0.011 | 0.011 | 0.011 | 0.011
Buses | Diesel Urban Buses <15t | Euro VI | 2022 | 75926.5458 | 84837.0275 | 18330.4257 | 179093.9989 | 10.519 | 9.1913 | 11.1633 | 9.956 | 249.0286 | 217.5973 | 264.2819 | 235.7008 | 735.6551 | 642.8039 | 780.7148 | 696.2833 | 746.7996 | 654.5412 | 789.4449 | 708.8191 | 1.1915 | 1.0411 | 1.2645 | 1.1277 | 0.3072 | 0.26843 | 0.32602 | 0.29076 | 0.037257 | 0.029636 | 0.017891 | 0.031665 | 0.0067693 | 0.0035182 | 0.0026515 | 0.0048078 | 0.0010154 | 0.00052773 | 0.00039773 | 0.00072117 | 0.00525 | 0.0056 | 0.0042 | 0.0053083 | 0.032007 | 0.024036 | 0.013691 | 0.026356 | 0.0415 | 0.0437 | 0.0325 | 0.041621 | 0.009 | 0.009 | 0.009 | 0.009
Buses | Diesel Urban Buses 15 - 18t | Conventional | 2022 | 48.6776 | 54.3903 | 11.7519 | 114.8198 | 18.1365 | 15.0663 | 9.8245 | 15.8314 | 429.3686 | 356.683 | 232.5876 | 374.7966 | 1268.3969 | 1053.6766 | 687.0867 | 1107.1861 | 1281.2469 | 1063.8666 | 696.9967 | 1119.1074 | 18.2659 | 15.6576 | 10.803 | 16.2665 | 6.44 | 5.0082 | 2.6055 | 5.3693 | 2.3698 | 1.7302 | 0.76159 | 1.9022 | 0.92134 | 0.70008 | 0.35093 | 0.75815 | 0.46067 | 0.35004 | 0.17546 | 0.37907 | 0.175 | 0.08 | 0.07 | 0.11925 | 2.1948 | 1.6502 | 0.69159 | 1.783 | 0.03 | 0.03 | 0.03 | 0.03 | 0.0029 | 0.0029 | 0.0029 | 0.0029
Buses | Diesel Urban Buses 15 - 18t | Euro I | 2022 | 34.4005 | 38.4376 | 8.3051 | 81.1432 | 15.1673 | 12.8087 | 8.6581 | 13.3838 | 359.0749 | 303.2355 | 204.9738 | 316.8513 | 1060.7427 | 895.7874 | 605.5128 | 936.01 | 1068.8227 | 900.6244 | 609.4868 | 942.1225 | 11.2805 | 9.632 | 6.4258 | 10.0027 | 2.8721 | 2.3159 | 1.3295 | 2.4507 | 0.92818 | 0.70531 | 0.35111 | 0.76354 | 0.37113 | 0.29357 | 0.17477 | 0.31429 | 0.24018 | 0.19027 | 0.11322 | 0.20354 | 0.175 | 0.08 | 0.07 | 0.11925 | 0.75318 | 0.62531 | 0.28111 | 0.64429 | 0.012 | 0.0098 | 0.0076 | 0.010508 | 0.0029 | 0.0029 | 0.0029 | 0.0029
Buses | Diesel Urban Buses 15 - 18t | Euro II | 2022 | 29.9814 | 33.5 | 7.2382 | 70.7196 | 14.5456 | 12.3864 | 8.6285 | 12.9172 | 344.3567 | 293.2383 | 204.2728 | 305.8041 | 1017.2635 | 866.2549 | 603.4418 | 903.3755 | 1023.5795 | 870.8007 | 606.9871 | 908.6511 | 12.3471 | 10.3942 | 6.8216 | 10.8565 | 2.6671 | 2.0195 | 1.1204 | 2.202 | 0.64157 | 0.48289 | 0.24821 | 0.52614 | 0.22271 | 0.18631 | 0.13741 | 0.19673 | 0.14476 | 0.1211 | 0.089314 | 0.12788 | 0.112 | 0.0696 | 0.0651 | 0.087115 | 0.52957 | 0.41329 | 0.18311 | 0.43903 | 0.012 | 0.0098 | 0.0065 | 0.010395 | 0.0029 | 0.0029 | 0.0029 | 0.0029
Buses | Diesel Urban Buses 15 - 18t | Euro III | 2022 | 1057.4939 | 1181.5979 | 255.3035 | 2494.3953 | 15.276 | 12.9871 | 9.0106 | 13.5505 | 361.6474 | 307.4591 | 213.3194 | 320.7968 | 1068.3419 | 908.2644 | 630.1664 | 947.6653 | 1072.6759 | 911.9376 | 633.222 | 951.4995 | 11.1572 | 8.8808 | 4.9189 | 9.4404 | 2.9846 | 2.2295 | 1.2549 | 2.4499 | 0.59808 | 0.44713 | 0.23196 | 0.4891 | 0.13375 | 0.10813 | 0.068122 | 0.1149 | 0.091536 | 0.074601 | 0.046929 | 0.078948 | 0.098 | 0.0744 | 0.0637 | 0.08331 | 0.50008 | 0.37273 | 0.16826 | 0.40579 | 0.006 | 0.006 | 0.0048 | 0.0058772 | 0.0029 | 0.0029 | 0.0029 | 0.0029
Buses | Diesel Urban Buses 15 - 18t | Euro IV | 2022 | 7842.4665 | 8762.8317 | 1893.3529 | 18498.6511 | 14.0282 | 12.1767 | 9.088 | 12.6455 | 332.1081 | 288.2745 | 215.1517 | 299.3735 | 981.08 | 851.5911 | 635.5794 | 884.3787 | 984.619 | 855.9084 | 639.142 | 888.7412 | 6.7182 | 5.6757 | 3.5209 | 5.8971 | 1.4174 | 1.1084 | 0.55612 | 1.1828 | 0.078002 | 0.063657 | 0.039931 | 0.06731 | 0.054671 | 0.045665 | 0.028395 | 0.047715 | 0.041003 | 0.034249 | 0.021296 | 0.035787 | 0.00525 | 0.0056 | 0.0042 | 0.0053083 | 0.072752 | 0.058057 | 0.035731 | 0.062002 | 0.0128 | 0.0157 | 0.013 | 0.014194 | 0.0029 | 0.0029 | 0.0029 | 0.0029
Buses | Diesel Urban Buses 15 - 18t | Euro V | 2022 | 23741.9737 | 26528.2511 | 5731.862 | 56002.0869 | 13.4323 | 11.6205 | 8.0869 | 12.027 | 318.0003 | 275.1073 | 191.4511 | 284.7295 | 939.4043 | 812.6941 | 565.5655 | 841.1188 | 948.3493 | 824.6964 | 575.5941 | 852.8966 | 7.4946 | 4.2116 | 1.9596 | 5.3729 | 3.0131 | 2.3904 | 1.1224 | 2.5246 | 0.036823 | 0.030011 | 0.017181 | 0.031586 | 0.10154 | 0.055331 | 0.028941 | 0.072221 | 0.076156 | 0.041498 | 0.021706 | 0.054166 | 0.00525 | 0.0056 | 0.0042 | 0.0053083 | 0.031573 | 0.024411 | 0.012981 | 0.026277 | 0.0332 | 0.0447 | 0.0374 | 0.039077 | 0.011 | 0.011 | 0.011 | 0.011
Buses | Diesel Urban Buses 15 - 18t | Euro VI | 2022 | 44139.0227 | 49319.0286 | 10656.1818 | 104114.233 | 13.9003 | 12.1459 | 14.7517 | 13.1564 | 329.0791 | 287.5442 | 349.2355 | 311.467 | 972.132 | 849.4337 | 1031.6761 | 920.1041 | 983.2765 | 861.171 | 1040.4062 | 932.6398 | 1.3095 | 1.2079 | 0.96503 | 1.2261 | 0.46252 | 0.39496 | 0.38112 | 0.42219 | 0.048039 | 0.038409 | 0.021207 | 0.040731 | 0.0091068 | 0.0047364 | 0.0032907 | 0.0064413 | 0.001366 | 0.00071047 | 0.0004936 | 0.00096619 | 0.00525 | 0.0056 | 0.0042 | 0.0053083 | 0.042789 | 0.032809 | 0.017007 | 0.035423 | 0.0415 | 0.0437 | 0.0325 | 0.041621 | 0.009 | 0.009 | 0.009 | 0.009
Buses | Diesel Urban Buses >18t | Euro II | 2022 | 15.6042 | 17.4355 | 3.7672 | 36.8069 | 18.4568 | 15.8477 | 11.0726 | 16.4651 | 436.9503 | 375.1822 | 262.1345 | 389.7981 | 1290.794 | 1108.3252 | 774.371 | 1151.502 | 1297.11 | 1112.871 | 777.9163 | 1156.7775 | 15.1964 | 12.9525 | 8.3342 | 13.4311 | 3.6652 | 2.7269 | 1.4668 | 2.9957 | 0.67575 | 0.52182 | 0.26304 | 0.56059 | 0.078574 | 0.063374 | 0.044931 | 0.06793 | 0.046634 | 0.038878 | 0.027606 | 0.041012 | 0.112 | 0.0696 | 0.0651 | 0.087115 | 0.56375 | 0.45222 | 0.19794 | 0.47348 | 0.012 | 0.0098 | 0.0065 | 0.010395 | 0.0029 | 0.0029 | 0.0029 | 0.0029
Buses | Diesel Urban Buses >18t | Euro III | 2022 | 224.4813 | 250.8256 | 54.195 | 529.5019 | 19.1349 | 16.5123 | 11.2197 | 17.0824 | 453.0039 | 390.9166 | 265.6183 | 404.414 | 1338.2181 | 1154.8061 | 784.6626 | 1194.6787 | 1342.5521 | 1158.4793 | 787.7182 | 1198.5129 | 13.7592 | 11.1 | 6.3049 | 11.7366 | 3.93 | 2.881 | 1.5945 | 3.194 | 0.6299 | 0.4773 | 0.24091 | 0.5178 | 0.20952 | 0.16622 | 0.1042 | 0.17823 | 0.14504 | 0.11551 | 0.072357 | 0.12361 | 0.098 | 0.0744 | 0.0637 | 0.08331 | 0.5319 | 0.4029 | 0.17721 | 0.43449 | 0.006 | 0.006 | 0.0048 | 0.0058772 | 0.0029 | 0.0029 | 0.0029 | 0.0029
Buses | Diesel Urban Buses >18t | Euro IV | 2022 | 3220.7444 | 3598.72 | 777.5622 | 7597.0266 | 17.758 | 15.8191 | 11.5038 | 16.1994 | 420.4072 | 374.5058 | 272.3446 | 383.5093 | 1241.9241 | 1106.327 | 804.5327 | 1132.9242 | 1245.4631 | 1110.6443 | 808.0953 | 1137.2868 | 8.7666 | 7.4114 | 4.5583 | 7.6939 | 1.7213 | 1.3625 | 0.66422 | 1.4431 | 0.09427 | 0.078022 | 0.047011 | 0.081736 | 0.068651 | 0.056336 | 0.032209 | 0.059088 | 0.051489 | 0.042252 | 0.024156 | 0.044316 | 0.00525 | 0.0056 | 0.0042 | 0.0053083 | 0.08902 | 0.072422 | 0.042811 | 0.076428 | 0.0128 | 0.0157 | 0.013 | 0.014194 | 0.0029 | 0.0029 | 0.0029 | 0.0029
Buses | Diesel Urban Buses >18t | Euro V | 2022 | 12115.2757 | 13537.0833 | 2924.908 | 28577.2669 | 17.2565 | 14.9067 | 10.2081 | 15.422 | 408.5341 | 352.9057 | 241.6681 | 365.104 | 1206.8501 | 1042.5183 | 713.9115 | 1078.5532 | 1215.7951 | 1054.5206 | 723.9401 | 1090.331 | 6.9291 | 3.6962 | 1.7542 | 4.868 | 3.8921 | 3.0673 | 1.3061 | 3.2367 | 0.043719 | 0.035997 | 0.020265 | 0.03766 | 0.13135 | 0.069511 | 0.035396 | 0.092238 | 0.098516 | 0.052133 | 0.026547 | 0.069178 | 0.00525 | 0.0056 | 0.0042 | 0.0053083 | 0.038469 | 0.030397 | 0.016065 | 0.032352 | 0.0332 | 0.0447 | 0.0374 | 0.039077 | 0.011 | 0.011 | 0.011 | 0.011
Buses | Diesel Urban Buses >18t | Euro VI | 2022 | 35803.2459 | 40004.9933 | 8643.7323 | 84451.9715 | 17.872 | 15.6163 | 18.9667 | 16.9155 | 423.106 | 369.7034 | 449.0216 | 400.4616 | 1249.8966 | 1092.1401 | 1326.4541 | 1183.0029 | 1261.0411 | 1103.8774 | 1335.1842 | 1195.5387 | 2.0307 | 1.7744 | 2.1551 | 1.922 | 0.52358 | 0.4575 | 0.55565 | 0.49556 | 0.053631 | 0.042941 | 0.023586 | 0.045492 | 0.011595 | 0.006047 | 0.0041783 | 0.0082078 | 0.0017392 | 0.00090705 | 0.00062674 | 0.0012312 | 0.00525 | 0.0056 | 0.0042 | 0.0053083 | 0.048381 | 0.037341 | 0.019386 | 0.040184 | 0.0415 | 0.0437 | 0.0325 | 0.041621 | 0.009 | 0.009 | 0.009 | 0.009
Buses | Gasoline Coaches | Conventional | 2022 | 386.8299 | 803.5769 | 392.5203 | 1582.927 | 7.1174 | 6.3198 | 6.4334 | 6.5429 | 168.8132 | 149.8953 | 152.5897 | 155.1865 | 488.0382 | 433.3467 | 441.136 | 448.6435 | 493.5482 | 438.0167 | 444.686 | 453.1168 | 4.3819 | 4.2707 | 4.6573 | 4.3938 | 4.2627 | 3.123 | 2.7956 | 3.3203 | 4.3689 | 2.6559 | 1.9396 | 2.8969 | [8 empty] | 0.14 | 0.11 | 0.07 | 0.10741 | 4.2289 | 2.5459 | 1.8696 | 2.7895 | 0.006 | 0.006 | 0.006 | 0.006 | 0.002 | 0.002 | 0.002 | 0.002
Buses | Diesel Coaches <15t | Conventional | 2022 | 656.9639 | 1364.7367 | 666.628 | 2688.3286 | 13.0785 | 9.6178 | 8.4988 | 10.186 | 309.624 | 227.6939 | 201.2032 | 241.1467 | 914.6596 | 672.6302 | 594.3739 | 712.3711 | 927.5096 | 682.8202 | 604.2839 | 723.8295 | 11.3239 | 8.8221 | 8.1561 | 9.2683 | 2.7122 | 1.7382 | 1.3723 | 1.8855 | 0.90706 | 0.53259 | 0.39256 | 0.58938 | 0.48999 | 0.32784 | 0.26894 | 0.35286 | 0.245 | 0.16392 | 0.13447 | 0.17643 | 0.175 | 0.08 | 0.07 | 0.10074 | 0.73206 | 0.45259 | 0.32256 | 0.48865 | 0.03 | 0.03 | 0.03 | 0.03 | 0.0029 | 0.0029 | 0.0029 | 0.0029
Buses | Diesel Coaches <15t | Euro I | 2022 | 418.5347 | 869.4385 | 424.6915 | 1712.6647 | 11.9961 | 8.8769 | 7.8644 | 9.3881 | 283.9996 | 210.1547 | 186.1826 | 222.2562 | 838.9627 | 620.8175 | 550.0017 | 656.5668 | 846.7777 | 625.4425 | 553.8167 | 661.765 | 8.7678 | 6.6988 | 6.1469 | 7.0675 | 2.1987 | 1.4657 | 1.1857 | 1.5754 | 0.83019 | 0.51589 | 0.39719 | 0.56327 | 0.39538 | 0.26034 | 0.20857 | 0.28051 | 0.257 | 0.16922 | 0.13557 | 0.18233 | 0.175 | 0.08 | 0.07 | 0.10074 | 0.65519 | 0.43589 | 0.32719 | 0.46253 | 0.011 | 0.009 | 0.007 | 0.0089928 | 0.0029 | 0.0029 | 0.0029 | 0.0029
Buses | Diesel Coaches <15t | Euro II | 2022 | 2682.1075 | 5571.6468 | 2721.5621 | 10975.3164 | 11.9303 | 8.9058 | 7.8974 | 9.3948 | 282.4411 | 210.837 | 186.9642 | 222.4156 | 834.3589 | 622.8332 | 552.3106 | 657.0375 | 840.4099 | 627.167 | 555.7234 | 661.6146 | 10.033 | 7.5489 | 6.8395 | 7.98 | 1.7738 | 1.2035 | 1.0909 | 1.315 | 0.58612 | 0.35883 | 0.27226 | 0.3929 | 0.15642 | 0.11487 | 0.10094 | 0.12157 | 0.10101 | 0.074357 | 0.065338 | 0.078633 | 0.112 | 0.0696 | 0.0651 | 0.078846 | 0.47412 | 0.28923 | 0.20716 | 0.31406 | 0.011 | 0.009 | 0.006 | 0.0087448 | 0.0029 | 0.0029 | 0.0029 | 0.0029
Buses | Diesel Coaches <15t | Euro III | 2022 | 2387.2185 | 4959.0621 | 2422.3351 | 9768.6157 | 12.972 | 9.5773 | 8.4391 | 10.1247 | 307.1023 | 226.7355 | 199.7901 | 239.6936 | 907.2105 | 669.799 | 590.1997 | 708.0784 | 911.2795 | 673.2072 | 593.0433 | 711.4323 | 8.5913 | 6.0458 | 5.3677 | 6.4997 | 2.3064 | 1.4654 | 1.2822 | 1.6255 | 0.57679 | 0.35126 | 0.27088 | 0.38644 | 0.19132 | 0.12403 | 0.098962 | 0.13426 | 0.13327 | 0.08652 | 0.069007 | 0.093601 | 0.098 | 0.0744 | 0.0637 | 0.077514 | 0.47879 | 0.27686 | 0.20718 | 0.30893 | 0.005 | 0.005 | 0.004 | 0.004752 | 0.0029 | 0.0029 | 0.0029 | 0.0029
Buses | Diesel Coaches <15t | Euro IV | 2022 | 1010.8971 | 2099.9761 | 1025.7677 | 4136.6409 | 12.4154 | 9.4812 | 8.4395 | 9.9399 | 293.9243 | 224.4599 | 199.7994 | 235.3203 | 868.2812 | 663.0767 | 590.2272 | 695.1593 | 871.3962 | 666.8905 | 593.3658 | 699.0341 | 5.6659 | 4.2251 | 3.842 | 4.4822 | 1.2408 | 0.81274 | 0.68933 | 0.88675 | 0.07217 | 0.047556 | 0.038767 | 0.051391 | 0.04776 | 0.0339 | 0.029615 | 0.036224 | 0.03582 | 0.025425 | 0.022211 | 0.027168 | 0.00525 | 0.0056 | 0.0042 | 0.0051673 | 0.06692 | 0.041956 | 0.034567 | 0.046224 | 0.0112 | 0.0138 | 0.0114 | 0.012569 | 0.0029 | 0.0029 | 0.0029 | 0.0029
Buses | Diesel Coaches <15t | Euro V | 2022 | 1153.7691 | 2396.7697 | 1170.7414 | 4721.2803 | 12.0814 | 9.0364 | 8.1291 | 9.5555 | 286.0177 | 213.929 | 192.4502 | 226.2196 | 844.9245 | 631.9672 | 568.5167 | 668.275 | 852.9685 | 642.777 | 577.5383 | 679.1387 | 7.5708 | 3.7081 | 2.2331 | 4.2863 | 2.2578 | 1.4907 | 1.2243 | 1.6121 | 0.03518 | 0.023927 | 0.019804 | 0.025655 | 0.086396 | 0.038891 | 0.032856 | 0.049004 | 0.064797 | 0.029168 | 0.024642 | 0.036753 | 0.00525 | 0.0056 | 0.0042 | 0.0051673 | 0.02993 | 0.018327 | 0.015604 | 0.020487 | 0.0298 | 0.0402 | 0.0336 | 0.036022 | 0.011 | 0.011 | 0.011 | 0.011
Buses | Diesel Coaches <15t | Euro VI | 2022 | 6081.5797 | 12633.5032 | 6171.0415 | 24886.1244 | 12.2497 | 9.3353 | 8.285 | 9.7871 | 290.0027 | 221.0061 | 196.1412 | 231.7015 | 856.6966 | 652.8738 | 579.4203 | 684.469 | 866.6486 | 663.3656 | 587.2229 | 695.3355 | 0.63458 | 0.30407 | 0.16898 | 0.35134 | 0.30116 | 0.18612 | 0.14576 | 0.20423 | 0.049408 | 0.032317 | 0.026242 | 0.034987 | 0.0081586 | 0.0037305 | 0.0033108 | 0.0047086 | 0.0012238 | 0.00055958 | 0.00049662 | 0.00070628 | 0.00525 | 0.0056 | 0.0042 | 0.0051673 | 0.044158 | 0.026717 | 0.022042 | 0.02982 | 0.037 | 0.039 | 0.029 | 0.036032 | 0.009 | 0.009 | 0.009 | 0.009
Buses | Diesel Coaches 15 - 18t | Conventional | 2022 | 163.5693 | 339.789 | 165.9755 | 669.3338 | 13.0785 | 9.6178 | 8.4988 | 10.186 | 309.624 | 227.6939 | 201.2032 | 241.1467 | 914.6596 | 672.6302 | 594.3739 | 712.3711 | 927.5096 | 682.8202 | 604.2839 | 723.8295 | 11.3239 | 8.8221 | 8.1561 | 9.2683 | 2.7122 | 1.7382 | 1.3723 | 1.8855 | 0.90706 | 0.53259 | 0.39256 | 0.58938 | 0.48999 | 0.32784 | 0.26894 | 0.35286 | 0.245 | 0.16392 | 0.13447 | 0.17643 | 0.175 | 0.08 | 0.07 | 0.10074 | 0.73206 | 0.45259 | 0.32256 | 0.48865 | 0.03 | 0.03 | 0.03 | 0.03 | 0.0029 | 0.0029 | 0.0029 | 0.0029
Buses | Diesel Coaches 15 - 18t | Euro I | 2022 | 90.9536 | 188.9414 | 92.2915 | 372.1864 | 11.9961 | 8.8769 | 7.8644 | 9.3881 | 283.9996 | 210.1547 | 186.1826 | 222.2562 | 838.9627 | 620.8175 | 550.0017 | 656.5668 | 846.7777 | 625.4425 | 553.8167 | 661.765 | 8.7678 | 6.6988 | 6.1469 | 7.0675 | 2.1987 | 1.4657 | 1.1857 | 1.5754 | 0.83019 | 0.51589 | 0.39719 | 0.56327 | 0.39538 | 0.26034 | 0.20857 | 0.28051 | 0.257 | 0.16922 | 0.13557 | 0.18233 | 0.175 | 0.08 | 0.07 | 0.10074 | 0.65519 | 0.43589 | 0.32719 | 0.46253 | 0.011 | 0.009 | 0.007 | 0.0089928 | 0.0029 | 0.0029 | 0.0029 | 0.0029
Buses | Diesel Coaches 15 - 18t | Euro II | 2022 | 256.2374 | 532.292 | 260.0067 | 1048.5361 | 11.9303 | 8.9058 | 7.8974 | 9.3948 | 282.4411 | 210.837 | 186.9642 | 222.4156 | 834.3589 | 622.8332 | 552.3106 | 657.0375 | 840.4099 | 627.167 | 555.7234 | 661.6146 | 10.033 | 7.5489 | 6.8395 | 7.98 | 1.7738 | 1.2035 | 1.0909 | 1.315 | 0.58612 | 0.35883 | 0.27226 | 0.3929 | 0.16252 | 0.11944 | 0.10495 | 0.12637 | 0.10511 | 0.077391 | 0.068004 | 0.081837 | 0.112 | 0.0696 | 0.0651 | 0.078846 | 0.47412 | 0.28923 | 0.20716 | 0.31406 | 0.011 | 0.009 | 0.006 | 0.0087448 | 0.0029 | 0.0029 | 0.0029 | 0.0029
Buses | Diesel Coaches 15 - 18t | Euro III | 2022 | 735.7608 | 1528.4247 | 746.5841 | 3010.7697 | 12.972 | 9.5773 | 8.4391 | 10.1247 | 307.1023 | 226.7355 | 199.7901 | 239.6936 | 907.2105 | 669.799 | 590.1997 | 708.0784 | 911.2795 | 673.2072 | 593.0433 | 711.4323 | 8.5913 | 6.0458 | 5.3677 | 6.4997 | 2.3064 | 1.4654 | 1.2822 | 1.6255 | 0.57679 | 0.35126 | 0.27088 | 0.38644 | 0.16507 | 0.10679 | 0.085253 | 0.11569 | 0.11434 | 0.0742 | 0.059187 | 0.080287 | 0.098 | 0.0744 | 0.0637 | 0.077514 | 0.47879 | 0.27686 | 0.20718 | 0.30893 | 0.005 | 0.005 | 0.004 | 0.004752 | 0.0029 | 0.0029 | 0.0029 | 0.0029
Buses | Diesel Coaches 15 - 18t | Euro IV | 2022 | 510.6775 | 1060.8502 | 518.1897 | 2089.7174 | 12.4179 | 9.4831 | 8.4413 | 9.942 | 293.9845 | 224.5059 | 199.8404 | 235.3685 | 868.459 | 663.2125 | 590.3481 | 695.3016 | 871.574 | 667.0263 | 593.4867 | 699.1765 | 5.6659 | 4.2251 | 3.842 | 4.4822 | 1.2408 | 0.81274 | 0.68933 | 0.88675 | 0.07217 | 0.047556 | 0.038767 | 0.051391 | 0.04776 | 0.0339 | 0.029615 | 0.036224 | 0.03582 | 0.025425 | 0.022211 | 0.027168 | 0.00525 | 0.0056 | 0.0042 | 0.0051673 | 0.06692 | 0.041956 | 0.034567 | 0.046224 | 0.0112 | 0.0138 | 0.0114 | 0.012569 | 0.0029 | 0.0029 | 0.0029 | 0.0029
Buses | Diesel Coaches 15 - 18t | Euro V | 2022 | 1048.3552 | 2177.7891 | 1063.7768 | 4289.9211 | 12.0818 | 9.0367 | 8.1294 | 9.5558 | 286.0273 | 213.9361 | 192.4566 | 226.2271 | 844.9526 | 631.9882 | 568.5356 | 668.2973 | 852.9966 | 642.798 | 577.5572 | 679.161 | 7.5708 | 3.7081 | 2.2331 | 4.2863 | 2.2578 | 1.4907 | 1.2243 | 1.6121 | 0.03518 | 0.023927 | 0.019804 | 0.025655 | 0.086396 | 0.038891 | 0.032856 | 0.049004 | 0.064797 | 0.029168 | 0.024642 | 0.036753 | 0.00525 | 0.0056 | 0.0042 | 0.0051673 | 0.02993 | 0.018327 | 0.015604 | 0.020487 | 0.0298 | 0.0402 | 0.0336 | 0.036022 | 0.011 | 0.011 | 0.011 | 0.011
Buses | Diesel Coaches 15 - 18t | Euro VI | 2022 | 1047.575 | 2176.1686 | 1062.9852 | 4286.7287 | 12.3905 | 9.4426 | 8.3802 | 9.8996 | 293.3359 | 223.5463 | 198.3955 | 234.3646 | 866.5431 | 660.3777 | 586.0799 | 692.3359 | 876.4951 | 670.8695 | 593.8825 | 703.2025 | 0.63458 | 0.30407 | 0.16898 | 0.35134 | 0.30116 | 0.18612 | 0.14576 | 0.20423 | 0.049408 | 0.032317 | 0.026242 | 0.034987 | 0.0081586 | 0.0037305 | 0.0033108 | 0.0047086 | 0.0012238 | 0.00055958 | 0.00049662 | 0.00070628 | 0.00525 | 0.0056 | 0.0042 | 0.0051673 | 0.044158 | 0.026717 | 0.022042 | 0.02982 | 0.037 | 0.039 | 0.029 | 0.036032 | 0.009 | 0.009 | 0.009 | 0.009
Buses | Diesel Coaches >18t | Conventional | 2022 | 10.5344 | 21.8835 | 10.6893 | 43.1072 | 15.8784 | 11.6523 | 10.2698 | 12.3423 | 375.909 | 275.8598 | 243.1302 | 292.1935 | 1110.4721 | 814.9171 | 718.2304 | 863.1682 | 1123.3221 | 825.1071 | 728.1404 | 874.6266 | 14.0839 | 10.7725 | 9.7352 | 11.3245 | 3.1034 | 2.0418 | 1.7322 | 2.2245 | 1.013 | 0.62347 | 0.48217 | 0.68363 | 0.57205 | 0.38761 | 0.33052 | 0.41852 | 0.28603 | 0.1938 | 0.16526 | 0.20926 | 0.175 | 0.08 | 0.07 | 0.10074 | 0.83802 | 0.54347 | 0.41217 | 0.58289 | 0.03 | 0.03 | 0.03 | 0.03 | 0.0029 | 0.0029 | 0.0029 | 0.0029
Buses | Diesel Coaches >18t | Euro I | 2022 | 14.3773 | 29.8665 | 14.5888 | 58.8325 | 14.0713 | 10.4029 | 9.1835 | 10.997 | 333.1269 | 246.2812 | 217.4135 | 260.3459 | 984.0895 | 727.5389 | 642.2608 | 769.0873 | 991.9045 | 732.1639 | 646.0758 | 774.2856 | 10.7364 | 8.0496 | 7.2055 | 8.4969 | 2.5107 | 1.7222 | 1.4575 | 1.8492 | 0.91469 | 0.58123 | 0.45744 | 0.63202 | 0.45195 | 0.30242 | 0.24639 | 0.32507 | 0.29377 | 0.19657 | 0.16015 | 0.21129 | 0.175 | 0.08 | 0.07 | 0.10074 | 0.73969 | 0.50123 | 0.38744 | 0.53129 | 0.011 | 0.009 | 0.007 | 0.0089928 | 0.0029 | 0.0029 | 0.0029 | 0.0029
Buses | Diesel Coaches >18t | Euro II | 2022 | 60.5241 | 125.729 | 61.4144 | 247.6675 | 13.8318 | 10.3154 | 9.121 | 10.8786 | 327.457 | 244.2103 | 215.932 | 257.5416 | 967.3401 | 721.4214 | 637.8844 | 760.8033 | 973.3911 | 725.7552 | 641.2972 | 765.3804 | 11.8829 | 8.8175 | 7.8369 | 9.3235 | 2.0296 | 1.3963 | 1.2886 | 1.5244 | 0.62984 | 0.39207 | 0.30472 | 0.42851 | 0.19091 | 0.14327 | 0.12756 | 0.15102 | 0.12357 | 0.092884 | 0.082704 | 0.097859 | 0.112 | 0.0696 | 0.0651 | 0.078846 | 0.51784 | 0.32247 | 0.23962 | 0.34967 | 0.011 | 0.009 | 0.006 | 0.0087448 | 0.0029 | 0.0029 | 0.0029 | 0.0029
Buses | Diesel Coaches >18t | Euro III | 2022 | 756.0015 | 1570.4715 | 767.1225 | 3093.5955 | 14.33 | 10.3501 | 9.0361 | 10.9968 | 339.2508 | 245.0298 | 213.9238 | 260.3418 | 1002.1802 | 723.8422 | 631.9519 | 769.0753 | 1006.2492 | 727.2504 | 634.7955 | 772.4292 | 9.6809 | 6.7814 | 5.8891 | 7.2687 | 2.5561 | 1.6696 | 1.4389 | 1.829 | 0.60791 | 0.3709 | 0.28599 | 0.40776 | 0.16 | 0.10273 | 0.082805 | 0.11179 | 0.11019 | 0.071085 | 0.05723 | 0.077205 | 0.098 | 0.0744 | 0.0637 | 0.077514 | 0.50991 | 0.2965 | 0.22229 | 0.33025 | 0.005 | 0.005 | 0.004 | 0.004752 | 0.0029 | 0.0029 | 0.0029 | 0.0029
Buses | Diesel Coaches >18t | Euro IV | 2022 | 605.6399 | 1258.1193 | 614.549 | 2478.3082 | 13.6488 | 10.172 | 9.0164 | 10.7351 | 323.1249 | 240.8156 | 213.4562 | 254.1457 | 954.5428 | 711.3929 | 630.5706 | 750.7714 | 957.6578 | 715.2067 | 633.7092 | 754.6463 | 6.4273 | 4.7287 | 4.2256 | 5.019 | 1.3277 | 0.87524 | 0.74169 | 0.95269 | 0.075811 | 0.049914 | 0.041631 | 0.054189 | 0.052194 | 0.036456 | 0.031683 | 0.039118 | 0.039146 | 0.027342 | 0.023762 | 0.029339 | 0.00525 | 0.0056 | 0.0042 | 0.0051673 | 0.070561 | 0.044314 | 0.037431 | 0.049021 | 0.0112 | 0.0138 | 0.0114 | 0.012569 | 0.0029 | 0.0029 | 0.0029 | 0.0029
Buses | Diesel Coaches >18t | Euro V | 2022 | 2990.1865 | 6211.6313 | 3034.173 | 12235.9908 | 13.8554 | 10.3941 | 9.2491 | 10.956 | 328.0162 | 246.0719 | 218.9648 | 259.3754 | 968.992 | 726.9207 | 646.8436 | 766.2204 | 977.036 | 737.7305 | 655.8652 | 777.0841 | 7.9889 | 3.7493 | 2.1791 | 4.396 | 2.6335 | 1.7032 | 1.3679 | 1.8474 | 0.038973 | 0.026626 | 0.022119 | 0.028526 | 0.099759 | 0.044997 | 0.038309 | 0.056721 | 0.074819 | 0.033748 | 0.028732 | 0.042541 | 0.00525 | 0.0056 | 0.0042 | 0.0051673 | 0.033723 | 0.021026 | 0.017919 | 0.023358 | 0.0298 | 0.0402 | 0.0336 | 0.036022 | 0.011 | 0.011 | 0.011 | 0.011
Buses | Diesel Coaches >18t | Euro VI | 2022 | 12493.3617 | 25952.9482 | 12677.1425 | 51123.4524 | 14.0851 | 10.7153 | 9.4904 | 11.235 | 333.4531 | 253.676 | 224.6779 | 265.9809 | 985.0534 | 749.3837 | 663.7205 | 785.7338 | 995.0054 | 759.8755 | 671.5231 | 796.6004 | 0.6353 | 0.29271 | 0.14695 | 0.34029 | 0.32502 | 0.1976 | 0.15295 | 0.21767 | 0.053829 | 0.035292 | 0.028558 | 0.038152 | 0.009373 | 0.0042783 | 0.0037893 | 0.0054021 | 0.0014059 | 0.00064175 | 0.00056839 | 0.00081031 | 0.00525 | 0.0056 | 0.0042 | 0.0051673 | 0.048579 | 0.029692 | 0.024358 | 0.032985 | 0.037 | 0.039 | 0.029 | 0.036032 | 0.009 | 0.009 | 0.009 | 0.009
Buses | CNG Urban Buses 15 - 18t | Euro V | 2022 | 328.5371 | 367.0931 | 79.3165 | 774.9467 | 16.653 | 14.4684 | 10.1271 | 14.9502 | 347.4248 | 301.8485 | 211.277 | 311.9004 | 635.6803 | 552.2898 | 386.5719 | 570.6817 | 654.9223 | 574.5793 | 406.9269 | 591.6518 | 5.7944 | 4.6204 | 2.6547 | 4.917 | 1.89 | 1.89 | 1.89 | 1.89 | 0.447 | 0.447 | 0.447 | 0.447 | 0.057554 | 0.050268 | 0.03484 | 0.051778 | 0.043165 | 0.037701 | 0.02613 | 0.038833 | 0.373 | 0.373 | 0.373 | 0.373 | 0.074 | 0.074 | 0.074 | 0.074 | 0.0332 | 0.0447 | 0.0374 | 0.039077 | 0.003 | 0.003 | 0.003 | 0.003
Buses | CNG Urban Buses 15 - 18t | Euro VI | 2022 | 3692.6156 | 4125.9684 | 891.4829 | 8710.0668 | 16.149 | 13.9984 | 9.7256 | 14.4728 | 336.9089 | 292.0434 | 202.9001 | 301.9401 | 616.4395 | 534.3495 | 371.2448 | 552.4575 | 637.881 | 556.374 | 390.3013 | 574.1855 | 0.54526 | 0.41318 | 0.11406 | 0.43856 | 1.89 | 1.89 | 1.89 | 1.89 | 0.447 | 0.447 | 0.447 | 0.447 | 0.0065006 | 0.0052206 | 0.003146 | 0.0055509 | 0.00097509 | 0.0007831 | 0.0004719 | 0.00083264 | 0.373 | 0.373 | 0.373 | 0.373 | 0.074 | 0.074 | 0.074 | 0.074 | 0.0415 | 0.0437 | 0.0325 | 0.041621 | 0.003 | 0.003 | 0.003 | 0.003
Buses | CNG Urban Buses >18t | Euro VI | 2022 | 2676.0553 | 2990.1081 | 646.0617 | 6312.225 | 20.2285 | 17.5826 | 12.149 | 18.1482 | 422.0189 | 366.8177 | 253.4603 | 378.6179 | 772.1647 | 671.1635 | 463.7543 | 692.7542 | 793.6062 | 693.188 | 482.8108 | 714.4823 | 0.46824 | 0.38197 | 0.16986 | 0.39683 | 1.89 | 1.89 | 1.89 | 1.89 | 0.447 | 0.447 | 0.447 | 0.447 | 0.0075177 | 0.0057732 | 0.0034159 | 0.0062715 | 0.0011277 | 0.00086597 | 0.00051238 | 0.00094072 | 0.373 | 0.373 | 0.373 | 0.373 | 0.074 | 0.074 | 0.074 | 0.074 | 0.0415 | 0.0437 | 0.0325 | 0.041621 | 0.003 | 0.003 | 0.003 | 0.003
Buses | CNG Coaches <15t | Euro VI | 2022 | 5.6559 | 11.7492 | 5.7391 | 23.1442 | 13.1561 | 10.026 | 8.898 | 10.5112 | 274.4689 | 209.1681 | 185.635 | 219.2905 | 502.1936 | 382.7132 | 339.6549 | 401.2342 | 522.4426 | 403.4922 | 357.7839 | 421.2966 | 0.63458 | 0.30407 | 0.16898 | 0.35134 | 1.89 | 1.89 | 1.89 | 1.89 | 0.447 | 0.447 | 0.447 | 0.447 | 0.0065085 | 0.0042395 | 0.003445 | 0.004597 | 0.00097628 | 0.00063593 | 0.00051675 | 0.00068955 | 0.373 | 0.373 | 0.373 | 0.373 | 0.074 | 0.074 | 0.074 | 0.074 | 0.037 | 0.039 | 0.029 | 0.036032 | 0.003 | 0.003 | 0.003 | 0.003
Mopeds | 2-stroke <50 cm³ | Conventional | 2022 | 3978.9988 | 2652.6658 | 0 | 6631.6646 | 1.095 | 1.095 |  | 1.095 | 25.9717 | 25.9717 |  | 25.9717 | 75.084 | 75.084 |  | 75.084 | 81.481 | 81.481 |  | 80.857 | 0.056 | 0.056 |  | 0.056 | 14.7 | 14.7 |  | 14.7 | 8.8254 | 8.5497 |  | 8.7151 | 0.176 | 0.176 |  | 0.176 | 0.0176 | 0.0176 |  | 0.0176 | 0.219 | 0.219 |  | 0.219 | 8.6064 | 8.3307 |  | 8.4961 | 0.001 | 0.001 |  | 0.001 | 0.001 | 0.001 |  | 0.001
Mopeds | 2-stroke <50 cm³ | Euro 1 | 2022 | 4095.2908 | 2730.1938 | 0 | 6825.4846 | 0.876 | 0.876 |  | 0.876 | 20.7773 | 20.7773 |  | 20.7773 | 60.0672 | 60.0672 |  | 60.0672 | 61.5586 | 61.5586 |  | 61.4602 | 0.18 | 0.18 |  | 0.18 | 4.6 | 4.6 |  | 4.6 | 3.7928 | 3.5382 |  | 3.691 | 0.045 | 0.045 |  | 0.045 | 0.009 | 0.009 |  | 0.009 | 0.0438 | 0.0438 |  | 0.0438 | 3.749 | 3.4944 |  | 3.6472 | 0.001 | 0.001 |  | 0.001 | 0.001 | 0.001 |  | 0.001
Mopeds | 2-stroke <50 cm³ | Euro 2 | 2022 | 29542.8307 | 19695.2205 | 0 | 49238.0512 | 0.876 | 0.876 |  | 0.876 | 20.7773 | 20.7773 |  | 20.7773 | 60.0672 | 60.0672 |  | 60.0672 | 61.0067 | 61.0067 |  | 60.9674 | 0.17 | 0.17 |  | 0.17 | 2.8 | 2.8 |  | 2.8 | 2.931 | 2.7165 |  | 2.8452 | 0.026 | 0.026 |  | 0.026 | 0.0052 | 0.0052 |  | 0.0052 | 0.02409 | 0.02409 |  | 0.02409 | 2.9069 | 2.6924 |  | 2.8211 | 0.001 | 0.001 |  | 0.001 | 0.001 | 0.001 |  | 0.001
Mopeds | 4-stroke <50 cm³ | Euro 2 | 2022 | 9847.6102 | 6565.0735 | 0 | 16412.6837 | 0.876 | 0.876 |  | 0.876 | 20.7773 | 20.7773 |  | 20.7773 | 60.0672 | 60.0672 |  | 60.0672 | 61.0067 | 61.0067 |  | 60.9674 | 0.17 | 0.17 |  | 0.17 | 4.2 | 4.2 |  | 4.2 | 1.121 | 0.90648 |  | 1.0352 | 0.007 | 0.007 |  | 0.007 | 0.0014 | 0.0014 |  | 0.0014 | 0.02409 | 0.02409 |  | 0.02409 | 1.0969 | 0.88239 |  | 1.0111 | 0.001 | 0.001 |  | 0.001 | 0.001 | 0.001 |  | 0.001
Mopeds | 4-stroke <50 cm³ | Euro 3 | 2022 | 11857.1985 | 7904.799 | 0 | 19761.9974 | 0.74115 | 0.70243 |  | 0.72566 | 17.5789 | 16.6606 |  | 17.2116 | 50.8205 | 48.1656 |  | 49.7585 | 51.6374 | 48.9825 |  | 50.5493 | 0.39377 | 0.3622 |  | 0.38114 | 3.9021 | 1.9648 |  | 3.1271 | 2.1161 | 1.1306 |  | 1.7219 | 0.0084186 | 0.0065039 |  | 0.0076527 | 0.0016837 | 0.0013008 |  | 0.0015305 | 0.01971 | 0.01971 |  | 0.01971 | 2.0964 | 1.1109 |  | 1.7022 | 0.001 | 0.001 |  | 0.001 | 0.001 | 0.001 |  | 0.001
Mopeds | 4-stroke <50 cm³ | Euro 4 | 2022 | 18144.0202 | 12096.0134 | 0 | 30240.0336 | 0.71534 | 0.70665 |  | 0.71187 | 16.9669 | 16.7607 |  | 16.8844 | 49.0511 | 48.4551 |  | 48.8127 | 49.868 | 49.272 |  | 49.6035 | 0.04435 | 0.041263 |  | 0.043115 | 2.244 | 2.0486 |  | 2.1658 | 0.73357 | 0.47034 |  | 0.62828 | 0.0017555 | 0.001461 |  | 0.0016377 | 0.0003511 | 0.0002922 |  | 0.00032754 | 0.01971 | 0.01971 |  | 0.01971 | 0.71386 | 0.45063 |  | 0.60857 | 0.001 | 0.001 |  | 0.001 | 0.001 | 0.001 |  | 0.001
Mopeds | 4-stroke <50 cm³ | Euro 5 | 2022 | 7825.7372 | 5217.1581 | 0 | 13042.8953 | 0.71534 | 0.70665 |  | 0.71187 | 16.9669 | 16.7607 |  | 16.8844 | 49.0511 | 48.4551 |  | 48.8127 | 49.868 | 49.272 |  | 49.6035 | 0.04435 | 0.041263 |  | 0.043115 | 2.244 | 2.0486 |  | 2.1658 | 0.80063 | 0.49393 |  | 0.67795 | 0.0017555 | 0.001461 |  | 0.0016377 | 0.0003511 | 0.0002922 |  | 0.00032754 | 0.01971 | 0.01971 |  | 0.01971 | 0.78092 | 0.47422 |  | 0.65824 | 0.001 | 0.001 |  | 0.001 | 0.001 | 0.001 |  | 0.001
Motorcycles | 2-stroke >50 cm³ | Conventional | 2022 | 3931.9959 | 3500.1553 | 1390.3174 | 8822.4687 | 1.1835 | 1.2335 | 1.7255 | 1.2887 | 28.0717 | 29.2555 | 40.926 | 30.567 | 81.1551 | 84.5775 | 118.3169 | 88.3691 | 85.8851 | 89.3075 | 123.0469 | 92.7151 | 0.027051 | 0.033528 | 0.043773 | 0.032256 | 15.5739 | 19.3968 | 28.7969 | 19.1744 | 8.8862 | 7.2455 | 9.9417 | 8.4016 | 0.2 | 0.2 | 0.2 | 0.2 | 0.03 | 0.03 | 0.03 | 0.03 | 0.15 | 0.15 | 0.15 | 0.15 | 8.7362 | 7.0955 | 9.7917 | 8.2516 | 0.002 | 0.002 | 0.002 | 0.002 | 0.002 | 0.002 | 0.002 | 0.002
Motorcycles | 2-stroke >50 cm³ | Euro 1 | 2022 | 832.7999 | 741.3357 | 294.4703 | 1868.6059 | 1.0922 | 1.1383 | 1.5924 | 1.1893 | 25.906 | 26.9985 | 37.769 | 28.2089 | 74.894 | 78.0525 | 109.19 | 81.5517 | 78.196 | 81.5645 | 112.45 | 84.6912 | 0.040396 | 0.049851 | 0.060398 | 0.047299 | 10.2736 | 12.797 | 18.9997 | 12.6498 | 2.9493 | 2.6793 | 4.2408 | 3.0457 | 0.08 | 0.08 | 0.08 | 0.08 | 0.02 | 0.02 | 0.02 | 0.02 | 0.099 | 0.1065 | 0.0975 | 0.10174 | 2.8503 | 2.5728 | 4.1433 | 2.944 | 0.002 | 0.002 | 0.002 | 0.002 | 0.002 | 0.002 | 0.002 | 0.002
Motorcycles | 2-stroke >50 cm³ | Euro 2 | 2022 | 899.3071 | 800.5386 | 317.9867 | 2017.8323 | 1.0922 | 1.1383 | 1.5924 | 1.1893 | 25.906 | 26.9985 | 37.769 | 28.2089 | 74.894 | 78.0525 | 109.19 | 81.5517 | 76.264 | 79.4645 | 110.56 | 82.9126 | 0.047153 | 0.05874 | 0.072636 | 0.055765 | 8.1281 | 10.1221 | 15.0291 | 10.0067 | 1.6995 | 1.456 | 2.2549 | 1.6904 | 0.04 | 0.04 | 0.04 | 0.04 | 0.01 | 0.01 | 0.01 | 0.01 | 0.03 | 0.0315 | 0.03 | 0.030595 | 1.6695 | 1.4245 | 2.2249 | 1.6598 | 0.002 | 0.002 | 0.002 | 0.002 | 0.002 | 0.002 | 0.002 | 0.002
Motorcycles | 2-stroke >50 cm³ | Euro 3 | 2022 | 2255.4113 | 2007.7055 | 797.4926 | 5060.6094 | 0.65957 | 0.70691 | 0.90805 | 0.71751 | 15.644 | 16.7668 | 21.5376 | 17.0182 | 45.2266 | 48.4726 | 62.2652 | 49.1995 | 46.0926 | 49.3806 | 63.1312 | 50.1104 | 0.044707 | 0.049171 | 0.068968 | 0.050301 | 2.0108 | 4.7156 | 13.7089 | 4.9274 | 0.93513 | 0.99127 | 1.7822 | 1.0909 | 0.012 | 0.012 | 0.012 | 0.012 | 0.003 | 0.003 | 0.003 | 0.003 | 0.012 | 0.0135 | 0.012 | 0.012595 | 0.92313 | 0.97777 | 1.7702 | 1.0783 | 0.002 | 0.002 | 0.002 | 0.002 | 0.002 | 0.002 | 0.002 | 0.002
Motorcycles | 2-stroke >50 cm³ | Euro 4 | 2022 | 1133.0464 | 1008.6069 | 400.6347 | 2542.2881 | 0.65119 | 0.68551 | 0.92016 | 0.70719 | 15.4453 | 16.2593 | 21.8247 | 16.7735 | 44.6522 | 47.0055 | 63.0952 | 48.4922 | 45.5182 | 47.9135 | 63.9612 | 49.4031 | 0.056897 | 0.060189 | 0.0615 | 0.058928 | 1.9155 | 5.3 | 12.4789 | 4.9229 | 0.93473 | 0.99484 | 1.521 | 1.051 | 0.012 | 0.012 | 0.012 | 0.012 | 0.003 | 0.003 | 0.003 | 0.003 | 0.012 | 0.0135 | 0.012 | 0.012595 | 0.92273 | 0.98134 | 1.509 | 1.0384 | 0.002 | 0.002 | 0.002 | 0.002 | 0.002 | 0.002 | 0.002 | 0.002
Motorcycles | 2-stroke >50 cm³ | Euro 5 | 2022 | 482.6198 | 429.6149 | 170.6499 | 1082.8846 | 0.65119 | 0.68551 | 0.92016 | 0.70719 | 15.4453 | 16.2593 | 21.8247 | 16.7735 | 44.6522 | 47.0055 | 63.0952 | 48.4922 | 45.5182 | 47.9135 | 63.9612 | 49.4031 | 0.037525 | 0.039864 | 0.040803 | 0.03897 | 2.427 | 4.7484 | 10.4154 | 4.6068 | 0.69553 | 0.62161 | 0.89982 | 0.69839 | 0.012 | 0.012 | 0.012 | 0.012 | 0.003 | 0.003 | 0.003 | 0.003 | 0.012 | 0.0135 | 0.012 | 0.012595 | 0.68353 | 0.60811 | 0.88782 | 0.6858 | 0.002 | 0.002 | 0.002 | 0.002 | 0.002 | 0.002 | 0.002 | 0.002
Motorcycles | 4-stroke <250 cm³ | Conventional | 2022 | 18873.5805 | 16800.7456 | 6673.5236 | 42347.8497 | 1.1841 | 1.3494 | 1.8187 | 1.3497 | 28.0841 | 32.005 | 43.1375 | 32.0119 | 81.1911 | 92.5263 | 124.7104 | 92.5463 | 87.3211 | 98.6563 | 130.8404 | 98.1423 | 0.3028 | 0.42626 | 0.57341 | 0.39443 | 15.2427 | 17.2245 | 25.0098 | 17.5681 | 1.8487 | 1.0154 | 0.98765 | 1.3824 | 0.02 | 0.02 | 0.02 | 0.02 | 0.003 | 0.003 | 0.003 | 0.003 | 0.2 | 0.2 | 0.2 | 0.2 | 1.6487 | 0.81537 | 0.78765 | 1.1824 | 0.002 | 0.002 | 0.002 | 0.002 | 0.002 | 0.002 | 0.002 | 0.002
Motorcycles | 4-stroke <250 cm³ | Euro 1 | 2022 | 3997.4393 | 3558.4112 | 1413.4576 | 8969.3081 | 0.97329 | 1.1092 | 1.4951 | 1.1094 | 23.0848 | 26.3085 | 35.4624 | 26.3143 | 66.7381 | 76.0576 | 102.5217 | 76.0746 | 71.2441 | 80.6196 | 106.7477 | 80.201 | 0.32049 | 0.45049 | 0.60743 | 0.41728 | 10.3507 | 14.5047 | 25.055 | 14.3159 | 1.4846 | 0.95583 | 0.98358 | 1.1959 | 0.02 | 0.02 | 0.02 | 0.02 | 0.005 | 0.005 | 0.005 | 0.005 | 0.142 | 0.144 | 0.132 | 0.14122 | 1.3426 | 0.81183 | 0.85158 | 1.0546 | 0.002 | 0.002 | 0.002 | 0.002 | 0.002 | 0.002 | 0.002 | 0.002
Motorcycles | 4-stroke <250 cm³ | Euro 2 | 2022 | 4316.6739 | 3842.5851 | 1526.336 | 9685.5951 | 0.84268 | 0.89186 | 1.1307 | 0.90758 | 19.9871 | 21.1534 | 26.8191 | 21.5265 | 57.7827 | 61.1545 | 77.5338 | 62.2329 | 62.1207 | 64.2605 | 80.6398 | 65.6192 | 0.2526 | 0.38136 | 0.60845 | 0.35976 | 3.6941 | 5.7866 | 9.2549 | 5.4006 | 0.85497 | 0.54107 | 0.5257 | 0.67855 | 0.005 | 0.005 | 0.005 | 0.005 | 0.00125 | 0.00125 | 0.00125 | 0.00125 | 0.136 | 0.092 | 0.092 | 0.11161 | 0.71897 | 0.44907 | 0.4337 | 0.56694 | 0.002 | 0.002 | 0.002 | 0.002 | 0.002 | 0.002 | 0.002 | 0.002
Motorcycles | 4-stroke <250 cm³ | Euro 3 | 2022 | 10825.9743 | 9636.9864 | 3827.9644 | 24290.9251 | 0.66031 | 0.70633 | 0.90803 | 0.7176 | 15.6614 | 16.7529 | 21.5371 | 17.0204 | 45.2771 | 48.4326 | 62.2637 | 49.2059 | 46.2087 | 49.35 | 63.4381 | 50.1896 | 0.060969 | 0.066632 | 0.093023 | 0.068267 | 0.45662 | 1.1208 | 3.1753 | 1.1485 | 0.40621 | 0.15578 | 0.14051 | 0.26499 | 0.005 | 0.005 | 0.005 | 0.005 | 0.00125 | 0.00125 | 0.00125 | 0.00125 | 0.014341 | 0.013835 | 0.023013 | 0.015507 | 0.39187 | 0.14195 | 0.1175 | 0.24948 | 0.002 | 0.002 | 0.002 | 0.002 | 0.002 | 0.002 | 0.002 | 0.002
Motorcycles | 4-stroke <250 cm³ | Euro 4 | 2022 | 5438.6227 | 4841.3133 | 1923.0467 | 12202.9827 | 0.68445 | 0.69204 | 0.89994 | 0.72142 | 16.234 | 16.414 | 21.3451 | 17.1109 | 46.9324 | 47.4528 | 61.7086 | 49.4674 | 48.0249 | 48.5184 | 62.9855 | 50.582 | 0.032229 | 0.034971 | 0.036125 | 0.033931 | 0.39917 | 1.0887 | 2.5608 | 1.0134 | 0.37401 | 0.16833 | 0.15909 | 0.25854 | 0.005 | 0.005 | 0.005 | 0.005 | 0.00125 | 0.00125 | 0.00125 | 0.00125 | 0.020087 | 0.019129 | 0.026676 | 0.020745 | 0.35392 | 0.1492 | 0.13242 | 0.2378 | 0.002 | 0.002 | 0.002 | 0.002 | 0.002 | 0.002 | 0.002 | 0.002
Motorcycles | 4-stroke <250 cm³ | Euro 5 | 2022 | 2316.575 | 2062.1517 | 819.1195 | 5197.8462 | 0.68445 | 0.69204 | 0.89994 | 0.72142 | 16.234 | 16.414 | 21.3451 | 17.1109 | 46.9324 | 47.4528 | 61.7086 | 49.4674 | 47.7943 | 48.298 | 62.6784 | 50.369 | 0.021189 | 0.023547 | 0.024616 | 0.022665 | 0.35097 | 0.9549 | 2.2458 | 0.88916 | 0.40206 | 0.14446 | 0.10002 | 0.25226 | 0.005 | 0.005 | 0.005 | 0.005 | 0.00125 | 0.00125 | 0.00125 | 0.00125 | 0.011851 | 0.011257 | 0.015707 | 0.012223 | 0.3902 | 0.1332 | 0.084316 | 0.24004 | 0.002 | 0.002 | 0.002 | 0.002 | 0.002 | 0.002 | 0.002 | 0.002
Motorcycles | 4-stroke 250 - 750 cm³ | Conventional | 2022 | 51902.3463 | 46202.0503 | 18352.19 | 116456.5866 | 1.9056 | 1.7842 | 2.0927 | 1.8869 | 45.1969 | 42.3176 | 49.6358 | 44.7541 | 130.664 | 122.3399 | 143.4968 | 129.3838 | 136.794 | 128.4699 | 149.6268 | 134.9798 | 0.12274 | 0.17961 | 0.3912 | 0.18761 | 20.6594 | 19.2634 | 23.0728 | 20.4859 | 3.5877 | 1.9073 | 1.5969 | 2.6073 | 0.02 | 0.02 | 0.02 | 0.02 | 0.003 | 0.003 | 0.003 | 0.003 | 0.2 | 0.2 | 0.2 | 0.2 | 3.3877 | 1.7073 | 1.3969 | 2.4073 | 0.002 | 0.002 | 0.002 | 0.002 | 0.002 | 0.002 | 0.002 | 0.002
Motorcycles | 4-stroke 250 - 750 cm³ | Euro 1 | 2022 | 10992.9581 | 9785.6309 | 3887.0084 | 24665.5973 | 1.8601 | 1.6501 | 1.8462 | 1.7746 | 44.1193 | 39.1388 | 43.789 | 42.0913 | 127.5488 | 113.15 | 126.5938 | 121.6858 | 132.2228 | 118.552 | 131.4918 | 126.2712 | 0.14276 | 0.24391 | 0.45857 | 0.23266 | 10.641 | 8.9547 | 10.4413 | 9.9405 | 1.8882 | 0.85425 | 0.69036 | 1.2892 | 0.02 | 0.02 | 0.02 | 0.02 | 0.005 | 0.005 | 0.005 | 0.005 | 0.148 | 0.174 | 0.156 | 0.15958 | 1.7402 | 0.68025 | 0.53436 | 1.1296 | 0.002 | 0.002 | 0.002 | 0.002 | 0.002 | 0.002 | 0.002 | 0.002
Motorcycles | 4-stroke 250 - 750 cm³ | Euro 2 | 2022 | 11870.8533 | 10567.1092 | 4197.424 | 26635.3864 | 1.7883 | 1.6338 | 1.9117 | 1.7464 | 42.4155 | 38.7509 | 45.343 | 41.423 | 122.6231 | 112.0288 | 131.0863 | 119.7537 | 127.5211 | 115.9188 | 135.0323 | 123.7587 | 0.10338 | 0.20028 | 0.48448 | 0.20188 | 2.2794 | 2.3955 | 6.1463 | 2.9348 | 1.1125 | 0.48107 | 0.45544 | 0.75844 | 0.005 | 0.005 | 0.005 | 0.005 | 0.00125 | 0.00125 | 0.00125 | 0.00125 | 0.156 | 0.12 | 0.122 | 0.13636 | 0.95648 | 0.36107 | 0.33344 | 0.62208 | 0.002 | 0.002 | 0.002 | 0.002 | 0.002 | 0.002 | 0.002 | 0.002
Motorcycles | 4-stroke 250 - 750 cm³ | Euro 3 | 2022 | 29771.4292 | 26501.7127 | 10526.9022 | 66800.0441 | 2.2382 | 1.84 | 1.8967 | 2.0264 | 53.0868 | 43.6423 | 44.987 | 48.0634 | 153.4736 | 126.1695 | 130.0571 | 138.9511 | 155.923 | 128.3315 | 131.6678 | 141.0409 | 0.061597 | 0.067692 | 0.081232 | 0.067109 | 0.36317 | 0.3992 | 0.62511 | 0.41874 | 0.81788 | 0.30747 | 0.15868 | 0.5115 | 0.005 | 0.005 | 0.005 | 0.005 | 0.00125 | 0.00125 | 0.00125 | 0.00125 | 0.068547 | 0.058282 | 0.038598 | 0.059755 | 0.74934 | 0.24919 | 0.12008 | 0.45175 | 0.002 | 0.002 | 0.002 | 0.002 | 0.002 | 0.002 | 0.002 | 0.002
Motorcycles | 4-stroke 250 - 750 cm³ | Euro 4 | 2022 | 14956.2124 | 13313.6115 | 5288.3785 | 33558.2024 | 1.7028 | 1.5002 | 1.7576 | 1.631 | 40.3881 | 35.5814 | 41.6869 | 38.6858 | 116.7617 | 102.8657 | 120.5166 | 111.8404 | 117.7237 | 103.8602 | 121.4951 | 112.836 | 0.018101 | 0.023124 | 0.035969 | 0.02291 | 0.157 | 0.20335 | 0.41113 | 0.21543 | 0.59181 | 0.1797 | 0.075803 | 0.347 | 0.005 | 0.005 | 0.005 | 0.005 | 0.00125 | 0.00125 | 0.00125 | 0.00125 | 0.015428 | 0.016589 | 0.016018 | 0.015982 | 0.57638 | 0.16311 | 0.059785 | 0.33101 | 0.002 | 0.002 | 0.002 | 0.002 | 0.002 | 0.002 | 0.002 | 0.002
Motorcycles | 4-stroke 250 - 750 cm³ | Euro 5 | 2022 | 6370.5812 | 5670.9173 | 2252.5786 | 14294.0771 | 1.7028 | 1.5002 | 1.7576 | 1.631 | 40.3881 | 35.5814 | 41.6869 | 38.6858 | 116.7617 | 102.8657 | 120.5166 | 111.8404 | 117.545 | 103.6681 | 121.3101 | 112.6708 | 0.012145 | 0.015495 | 0.02421 | 0.015376 | 0.13774 | 0.1784 | 0.36062 | 0.18899 | 0.67587 | 0.18747 | 0.055991 | 0.38442 | 0.005 | 0.005 | 0.005 | 0.005 | 0.00125 | 0.00125 | 0.00125 | 0.00125 | 0.0090478 | 0.0097292 | 0.0094096 | 0.0093751 | 0.66682 | 0.17774 | 0.046582 | 0.37504 | 0.002 | 0.002 | 0.002 | 0.002 | 0.002 | 0.002 | 0.002 | 0.002
Motorcycles | 4-stroke >750 cm³ | Conventional | 2022 | 23591.9756 | 21000.932 | 8341.9045 | 52934.8121 | 1.649 | 1.5464 | 1.8307 | 1.6369 | 39.1114 | 36.679 | 43.4217 | 38.8256 | 113.0708 | 106.0389 | 125.5319 | 112.2447 | 119.2008 | 112.1689 | 131.6619 | 117.8407 | 0.26903 | 0.39366 | 0.60559 | 0.37151 | 20.6594 | 19.2634 | 23.0728 | 20.4859 | 3.6173 | 1.802 | 1.1494 | 2.5082 | 0.02 | 0.02 | 0.02 | 0.02 | 0.003 | 0.003 | 0.003 | 0.003 | 0.2 | 0.2 | 0.2 | 0.2 | 3.4173 | 1.602 | 0.94942 | 2.3082 | 0.002 | 0.002 | 0.002 | 0.002 | 0.002 | 0.002 | 0.002 | 0.002
Motorcycles | 4-stroke >750 cm³ | Euro 1 | 2022 | 4996.7991 | 4448.014 | 1766.822 | 11211.6351 | 1.5048 | 1.456 | 1.813 | 1.534 | 35.6907 | 34.5329 | 43.0006 | 36.3833 | 103.1817 | 99.8345 | 124.3144 | 105.184 | 106.2877 | 102.9405 | 129.1564 | 108.3243 | 0.26031 | 0.38776 | 0.57872 | 0.36105 | 10.641 | 8.9547 | 10.4413 | 9.9405 | 2.2123 | 1.1402 | 0.87117 | 1.5756 | 0.02 | 0.02 | 0.02 | 0.02 | 0.005 | 0.005 | 0.005 | 0.005 | 0.092 | 0.092 | 0.154 | 0.10177 | 2.1203 | 1.0482 | 0.71717 | 1.4738 | 0.002 | 0.002 | 0.002 | 0.002 | 0.002 | 0.002 | 0.002 | 0.002
Motorcycles | 4-stroke >750 cm³ | Euro 2 | 2022 | 5395.8424 | 4803.2314 | 1907.92 | 12106.9938 | 1.3654 | 1.3367 | 1.678 | 1.4033 | 32.3858 | 31.7053 | 39.799 | 33.284 | 93.6272 | 91.6598 | 115.0586 | 96.224 | 96.5092 | 93.9258 | 118.4446 | 98.7727 | 0.076641 | 0.13202 | 0.26581 | 0.12842 | 2.2794 | 2.3955 | 6.1463 | 2.9348 | 1.4015 | 0.69656 | 0.64937 | 1.0033 | 0.005 | 0.005 | 0.005 | 0.005 | 0.00125 | 0.00125 | 0.00125 | 0.00125 | 0.084 | 0.062 | 0.102 | 0.078108 | 1.3175 | 0.63456 | 0.54737 | 0.92518 | 0.002 | 0.002 | 0.002 | 0.002 | 0.002 | 0.002 | 0.002 | 0.002
Motorcycles | 4-stroke >750 cm³ | Euro 3 | 2022 | 13532.4678 | 12046.233 | 4784.9555 | 30363.6564 | 2.2358 | 1.837 | 1.9003 | 2.0247 | 53.0292 | 43.5714 | 45.0718 | 48.023 | 153.3071 | 125.9647 | 130.3023 | 138.8342 | 154.5106 | 127.0071 | 131.4605 | 139.9681 | 0.056707 | 0.066289 | 0.086389 | 0.065186 | 0.36317 | 0.3992 | 0.62511 | 0.41874 | 0.35524 | 0.19234 | 0.14307 | 0.25718 | 0.005 | 0.005 | 0.005 | 0.005 | 0.00125 | 0.00125 | 0.00125 | 0.00125 | 0.024055 | 0.018301 | 0.022434 | 0.021517 | 0.33118 | 0.17404 | 0.12064 | 0.23566 | 0.002 | 0.002 | 0.002 | 0.002 | 0.002 | 0.002 | 0.002 | 0.002
Motorcycles | 4-stroke >750 cm³ | Euro 4 | 2022 | 6798.2784 | 6051.6416 | 2403.8084 | 15253.7284 | 1.7016 | 1.4997 | 1.758 | 1.6304 | 40.3604 | 35.571 | 41.6974 | 38.671 | 116.6816 | 102.8356 | 120.5468 | 111.7975 | 117.3631 | 103.5111 | 121.3367 | 112.5419 | 0.017146 | 0.022075 | 0.037623 | 0.022328 | 0.157 | 0.20335 | 0.41113 | 0.21543 | 0.19848 | 0.081527 | 0.062117 | 0.13059 | 0.005 | 0.005 | 0.005 | 0.005 | 0.00125 | 0.00125 | 0.00125 | 0.00125 | 0.0054107 | 0.0051979 | 0.0092803 | 0.0059361 | 0.19307 | 0.076329 | 0.052836 | 0.12465 | 0.002 | 0.002 | 0.002 | 0.002 | 0.002 | 0.002 | 0.002 | 0.002
Motorcycles | 4-stroke >750 cm³ | Euro 5 | 2022 | 2895.7187 | 2577.6897 | 1023.8994 | 6497.3078 | 1.7016 | 1.4997 | 1.758 | 1.6304 | 40.3604 | 35.571 | 41.6974 | 38.671 | 116.6816 | 102.8356 | 120.5468 | 111.7975 | 117.3005 | 103.451 | 121.2296 | 112.4807 | 0.011534 | 0.014861 | 0.025176 | 0.015004 | 0.13774 | 0.1784 | 0.36062 | 0.18899 | 0.20778 | 0.070641 | 0.03969 | 0.12689 | 0.005 | 0.005 | 0.005 | 0.005 | 0.00125 | 0.00125 | 0.00125 | 0.00125 | 0.0031748 | 0.0030506 | 0.0054541 | 0.0034847 | 0.20461 | 0.06759 | 0.034236 | 0.1234 | 0.002 | 0.002 | 0.002 | 0.002 | 0.002 | 0.002 | 0.002 | 0.002
For PHEV (plug-in hybrid electric vehicles) cars and vans, the utility factor is set to 0.3, i.e. 30 % of total mileage is assumed to be battery driven.
For EV's and PHEV’s, the listed fuel consumption factors are derived as the total consumption of electricity from the battery (including charging and battery loss) in the vehicles divided by total mileage.
Sector | Subsector | Tech | ForecastYear | Milu_1000km | Milr_1000km | Milh_1000km | Mil_1000km | FCu_MJ_km | FCr_MJ_km | FCh_MJ_km | FC_MJ_km | FCu_kWh_km | FCr_kWh_km | FCh_kWh_km | FC_kWh_km
Passenger cars | Electric cars | Conventional | 2021 | 188436.6263 | 471495.4042 | 357983.9896 | 1017916.0202 | 0.64496 | 0.64636 | 0.81906 | 0.70684 | 0.17916 | 0.17954 | 0.22752 | 0.19634
Passenger cars | Hybrid cars | Euro 5 | 2021 | 1101.1255 | 2755.1735 | 2091.8719 | 5948.1709 | 0.4309 | 0.36089 | 0.14192 | 0.29684 | 0.11969 | 0.10025 | 0.039423 | 0.082456
Passenger cars | Hybrid cars | Euro 6 | 2021 | 38588.8722 | 96554.8803 | 73309.5189 | 208453.2714 | 0.45458 | 0.36792 | 0.14202 | 0.30452 | 0.12627 | 0.1022 | 0.039449 | 0.084588
Passenger cars | Hybrid cars | Euro 6d-TEMP | 2021 | 129081.3401 | 322979.9843 | 245223.3093 | 697284.6337 | 0.43323 | 0.35064 | 0.13535 | 0.29021 | 0.12034 | 0.097399 | 0.037597 | 0.080615
Passenger cars | Hybrid cars | Euro 6d | 2021 | 95371.6064 | 238633.4068 | 181182.9729 | 515187.9861 | 0.42412 | 0.3392 | 0.12978 | 0.28127 | 0.11781 | 0.094222 | 0.03605 | 0.078131
Passenger cars | Brint cars | Conventional | 2021 | 1102.7917 | 2759.3425 | 2095.0373 | 5957.1714 | 1.2148 | 1.2178 | 1.5438 | 1.3319 | 0.33745 | 0.33827 | 0.42884 | 0.36997
Light Commercial Vehicles | Electric vans <= 1305kg | Conventional | 2021 | 474.3013 | 974.8676 | 861.4522 | 2310.621 | 0.63917 | 0.64116 | 0.68383 | 0.65666 | 0.17755 | 0.1781 | 0.18995 | 0.18241
Light Commercial Vehicles | Electric vans 1306-1760kg | Conventional | 2021 | 2575.9521 | 5294.5508 | 4678.5868 | 12549.0897 | 0.73961 | 0.77576 | 0.84676 | 0.79481 | 0.20545 | 0.21549 | 0.23521 | 0.22078
Light Commercial Vehicles | Electric vans >1760kg | Conventional | 2021 | 2020.1417 | 4152.1514 | 3669.0932 | 9841.3863 | 0.93028 | 0.97882 | 1.0683 | 1.0022 | 0.25841 | 0.27189 | 0.29676 | 0.2784
Light Commercial Vehicles | Hybrid vans 1306-1760kg | Euro 5 | 2021 | 47.022 | 96.6479 | 85.4039 | 229.0737 | 0.47972 | 0.42479 | 0.14719 | 0.33257 | 0.13326 | 0.118 | 0.040886 | 0.092381
Light Commercial Vehicles | Hybrid vans 1306-1760kg | Euro 6 | 2021 | 525.997 | 1081.1218 | 955.3449 | 2562.4636 | 0.46806 | 0.40801 | 0.14008 | 0.32045 | 0.13002 | 0.11333 | 0.038912 | 0.089013
Light Commercial Vehicles | Hybrid vans 1306-1760kg | Euro 6d-TEMP | 2021 | 114.696 | 235.7435 | 208.3173 | 558.7569 | 0.46806 | 0.40801 | 0.14008 | 0.32045 | 0.13002 | 0.11333 | 0.038912 | 0.089013
Light Commercial Vehicles | Hybrid vans >1760kg | Euro 5 | 2021 | 31.3642 | 64.4651 | 56.9653 | 152.7946 | 0.6857 | 0.59539 | 0.20231 | 0.46738 | 0.19047 | 0.16539 | 0.056197 | 0.12983
Light Commercial Vehicles | Hybrid vans >1760kg | Euro 6 | 2021 | 590.7403 | 1214.1935 | 1072.9352 | 2877.869 | 0.68351 | 0.59294 | 0.20154 | 0.46561 | 0.18986 | 0.16471 | 0.055985 | 0.12934
Light Commercial Vehicles | Hybrid vans >1760kg | Euro 6d-TEMP | 2021 | 1805.8429 | 3711.6868 | 3279.872 | 8797.4017 | 0.68351 | 0.59294 | 0.20154 | 0.46561 | 0.18986 | 0.16471 | 0.055985 | 0.12934
Light Commercial Vehicles | Brint vans | Conventional | 2021 | 3.6179 | 7.4361 | 6.571 | 17.6249 | 2.0603 | 2.1675 | 2.3655 | 2.2193 | 0.57229 | 0.60209 | 0.65708 | 0.61647
Heavy Duty Vehicles | Electric RT 3,5 - 7,5t | Conventional | 2021 | 21.5332 | 84.8838 | 62.1001 | 168.5171 | 2.045 | 2.3831 | 3.0754 | 2.595 | 0.56806 | 0.66198 | 0.85428 | 0.72084
Heavy Duty Vehicles | Electric TT/AT | Conventional | 2021 | 53.5628 | 578.1013 | 1086.6859 | 1718.3501 | 6.4501 | 5.675 | 6.5301 | 6.2399 | 1.7917 | 1.5764 | 1.8139 | 1.7333
Heavy Duty Vehicles | Electric RT >12t | Conventional | 2021 | 149.4851 | 589.2699 | 431.1041 | 1169.8591 | 3.3354 | 3.0011 | 3.5254 | 3.237 | 0.92651 | 0.83364 | 0.97929 | 0.89918
Heavy Duty Vehicles | Brint RT >12t | Conventional | 2021 | 3.1436 | 12.3921 | 9.0659 | 24.6017 | 6.3459 | 5.7085 | 6.703 | 6.1564 | 1.7627 | 1.5857 | 1.8619 | 1.7101
Heavy Duty Vehicles | Brint TT/AT | Conventional | 2021 | 5.6671 | 61.1646 | 114.9742 | 181.8058 | 11.4442 | 10.0689 | 11.5863 | 11.0714 | 3.1789 | 2.7969 | 3.2184 | 3.0754
Buses | Electric Urban Buses <15t | Conventional | 2021 | 302.2979 | 335.332 | 71.9814 | 709.6113 | 3.8514 | 3.4133 | 2.9392 | 3.5518 | 1.0698 | 0.94814 | 0.81644 | 0.98662
Buses | Electric Coaches <15t | Conventional | 2021 | 4.7806 | 9.8463 | 4.7727 | 19.3997 | 2.8196 | 2.6232 | 2.9732 | 2.7577 | 0.78323 | 0.72866 | 0.82588 | 0.76602
Buses | Electric Urban Buses >18t | Conventional | 2021 | 12586.7256 | 13962.1612 | 2997.0791 | 29545.9659 | 7.8631 | 6.7627 | 4.2675 | 6.9784 | 2.1842 | 1.8785 | 1.1854 | 1.9384
Buses | Brint Urban Buses 15 - 18t | Conventional | 2021 | 31.7169 | 35.1828 | 7.5522 | 74.4519 | 13.4839 | 11.7169 | 8.5231 | 12.1457 | 3.7455 | 3.2547 | 2.3675 | 3.3738
Buses | Brint Urban Buses >18t | Conventional | 2021 | 196.5993 | 218.083 | 46.8131 | 461.4955 | 17.1131 | 14.7183 | 9.3008 | 15.189 | 4.7537 | 4.0884 | 2.5836 | 4.2192
Mopeds | Electric Mopeds | Conventional | 2021 | 1832.417 | 1221.6114 | 0 | 3054.0284 | 0.070347 | 0.070347 |  | 0.070347 | 0.019541 | 0.019541 |  | 0.019541
Motorcycles | Electric Motorcycles | Conventional | 2021 | 521.3227 | 462.524 | 182.836 | 1166.6826 | 0.17 | 0.17 | 0.17 | 0.17 | 0.047222 | 0.047222 | 0.047222 | 0.047222

## Annex 3B-8
Annex 8: Fuel consumption (GJ) and emissions (tonnes) per vehicle category and as totals
Sector | ForecastYear | Total mileage | Fuel consumption | SO2 | NOx | NMVOC | CH4 | CO | CO2 | N2O | NH3 | TSP | BC
|  | mio km | PJ | Tonnes | Tonnes | Tonnes | Tonnes | Tonnes | kTonnes | Tonnes | Tonnes | Tonnes | Tonnes
Passenger cars | 1985 | 24531.7978 | 63.3652 | 1333.1987 | 55801.8116 | 56446.0658 | 2298.9072 | 528142.0303 | 4630.8043 | 160.4398 | 46.9187 | 586.8854 | 298.9268
Passenger cars | 1986 | 25073.6567 | 64.0509 | 897.3199 | 56982.3309 | 56397.5363 | 2336.9505 | 502418.7639 | 4681.1957 | 163.3143 | 47.86 | 612.9944 | 313.1516
Passenger cars | 1987 | 25382.0621 | 64.3829 | 901.8854 | 58034.2215 | 56481.3651 | 2368.7383 | 481233.4855 | 4705.451 | 165.4952 | 48.4711 | 620.7562 | 317.6198
Passenger cars | 1988 | 26052.9207 | 65.1857 | 918.0778 | 59798.401 | 55242.9504 | 2418.2799 | 445240.7658 | 4764.1649 | 169.8972 | 49.7545 | 606.8855 | 309.8402
Passenger cars | 1989 | 26043.5422 | 64.6437 | 678.3243 | 59839.6703 | 53648.5174 | 2401.6657 | 414052.2212 | 4724.8667 | 168.9845 | 49.6162 | 621.1696 | 318.2516
Passenger cars | 1990 | 27809.9371 | 68.6564 | 731.4008 | 64103.1941 | 55855.3872 | 2558.7012 | 420916.4333 | 5018.2924 | 180.1609 | 52.94 | 669.1018 | 343.486
Passenger cars | 1991 | 29718.9591 | 73.3712 | 798.143 | 66831.3101 | 58174.7047 | 2666.4469 | 439631.2377 | 5363.1072 | 194.0273 | 140.7767 | 730.334 | 377.9302
Passenger cars | 1992 | 31315.0154 | 76.766 | 575.9003 | 66876.6 | 57295.5425 | 2674.889 | 426625.4566 | 5610.8208 | 210.1219 | 326.6004 | 682.815 | 353.9256
Passenger cars | 1993 | 32163.8549 | 78.7045 | 324.6054 | 65203.2637 | 56436.8669 | 2620.7811 | 413595.7864 | 5752.3363 | 220.5661 | 509.0801 | 679.0299 | 354.405
Passenger cars | 1994 | 33530.5478 | 81.46 | 337.9206 | 63034.4221 | 53250.5191 | 2520.7743 | 382284.8408 | 5954.0852 | 235.8643 | 777.5584 | 673.8652 | 353.9663
Passenger cars | 1995 | 33864.8341 | 82.2209 | 338.4295 | 58931.8067 | 50362.6482 | 2348.07 | 362675.073 | 6009.7072 | 245.0117 | 1036.1157 | 649.1378 | 343.3098
Passenger cars | 1996 | 34123.5614 | 83.1095 | 341.5826 | 55073.3532 | 48257.4717 | 2180.5282 | 351373.3743 | 6074.7402 | 253.2443 | 1280.5104 | 642.2706 | 343.0598
Passenger cars | 1997 | 35326.3587 | 85.2314 | 348.0764 | 52103.0598 | 43820.4068 | 2046.3513 | 315317.7386 | 6229.7936 | 264.2082 | 1615.1277 | 592.69 | 318.463
Passenger cars | 1998 | 36124.8973 | 86.8129 | 353.4503 | 48426.7077 | 40173.9844 | 1895.0265 | 292379.6609 | 6345.3772 | 265.8164 | 1964.9422 | 548.9561 | 298.6149
Passenger cars | 1999 | 36468.6921 | 87.1209 | 283.5099 | 44521.8438 | 35247.3984 | 1717.1217 | 257289.9029 | 6368.5828 | 264.2877 | 2248.5862 | 525.9705 | 293.1042
Passenger cars | 2000 | 36449.3034 | 86.6687 | 198.3811 | 41426.056 | 31622.8642 | 1563.3705 | 234344.354 | 6336.363 | 261.7377 | 2437.9553 | 506.9702 | 290.2268
Passenger cars | 2001 | 35817.2206 | 85.388 | 195.4864 | 38789.7035 | 29395.8048 | 1419.5383 | 224554.0658 | 6243.4061 | 252.8791 | 2451.1485 | 489.1364 | 287.7186
Passenger cars | 2002 | 36569.7259 | 86.7259 | 198.5974 | 37388.7635 | 26465.5575 | 1302.4903 | 206963.4244 | 6342.1171 | 250.8265 | 2482.7149 | 471.6854 | 284.7253
Passenger cars | 2003 | 37525.1186 | 89.0477 | 204.0072 | 36238.631 | 24619.2192 | 1193.3574 | 200358.1756 | 6513.6357 | 249.2591 | 2485.7911 | 501.4873 | 313.7652
Passenger cars | 2004 | 38211.3178 | 89.8954 | 206.0537 | 34631.5738 | 21152.8576 | 1055.7471 | 177585.322 | 6577.5928 | 242.5129 | 2473.1689 | 505.4346 | 327.5733
Passenger cars | 2005 | 37701.0112 | 88.8463 | 40.7495 | 31674.4134 | 19239.1669 | 913.9613 | 171646.3033 | 6502.675 | 228.2162 | 2351.1899 | 513.7962 | 346.3263
Passenger cars | 2006 | 38256.938 | 89.7614 | 41.1332 | 29401.488 | 16596.986 | 793.4631 | 154123.5419 | 6562.1768 | 218.5311 | 2259.504 | 519.1007 | 361.1263
Passenger cars | 2007 | 39798.908 | 92.8934 | 42.5658 | 27971.5074 | 14703.2171 | 706.455 | 140744.5109 | 6788.3033 | 215.704 | 2175.9931 | 527.676 | 374.3135
Passenger cars | 2008 | 39623.6744 | 91.9333 | 42.1717 | 25694.9348 | 13089.7241 | 609.0686 | 130530.2131 | 6723.4249 | 204.7276 | 2017.6907 | 502.7555 | 359.3668
Passenger cars | 2009 | 39102.1401 | 89.8842 | 41.2334 | 23689.8867 | 11535.4602 | 538.9033 | 118417.9881 | 6572.8824 | 196.1251 | 1890.7671 | 450.2228 | 321.6023
Passenger cars | 2010 | 38953.9604 | 88.9188 | 40.4612 | 22203.994 | 10643.4086 | 474.8365 | 113000.3173 | 6447.2179 | 188.8302 | 1730.1631 | 438.3674 | 312.4738
Passenger cars | 2011 | 39829.0185 | 88.7245 | 39.5768 | 21155.9797 | 8753.376 | 416.7091 | 94439.5238 | 6308.4708 | 186.5984 | 1590.0645 | 401.5963 | 289.4332
Passenger cars | 2012 | 40406.6848 | 88.538 | 38.9679 | 20154.7786 | 7823.5536 | 367.3598 | 87015.035 | 6214.2522 | 181.8158 | 1414.265 | 374.9433 | 271.2269
Passenger cars | 2013 | 41159.5159 | 88.6241 | 39.0051 | 19338.1929 | 7032.1348 | 331.2782 | 79761.3143 | 6219.7816 | 178.022 | 1269.0256 | 344.9814 | 250.1192
Passenger cars | 2014 | 42299.6798 | 89.3967 | 39.3484 | 18363.672 | 6085.3415 | 301.613 | 70299.4124 | 6274.288 | 172.4702 | 1154.4258 | 298.1129 | 216.5964
Passenger cars | 2015 | 43864.5294 | 91.7382 | 40.4066 | 17961.0592 | 5706.2008 | 280.1635 | 66907.8892 | 6442.1393 | 172.2857 | 1046.0428 | 276.9194 | 200.2576
Passenger cars | 2016 | 44611.5824 | 92.4209 | 40.7106 | 17007.4167 | 5093.5038 | 257.4993 | 60158.0142 | 6490.1628 | 167.2736 | 948.1872 | 243.08 | 174.4766
Passenger cars | 2017 | 45490.6362 | 93.459 | 41.2066 | 16113.2286 | 4721.7827 | 240.8799 | 56387.4904 | 6568.9237 | 162.5992 | 871.1288 | 208.2575 | 147.6666
Passenger cars | 2018 | 46719.6665 | 95.7038 | 42.2505 | 15404.8895 | 4234.9123 | 225.2711 | 50544.9724 | 6734.4433 | 161.1815 | 802.1186 | 177.2294 | 123.904
Passenger cars | 2019 | 46941.4223 | 95.2624 | 41.9391 | 14151.3532 | 3884.413 | 213.8725 | 46041.1442 | 6686.1445 | 155.2849 | 743.9035 | 143.0173 | 97.6164
Passenger cars | 2020 | 42937.7645 | 85.9336 | 37.1316 | 11795.0894 | 3371.8578 | 187.521 | 38703.8369 | 5919.8393 | 136.049 | 639.1738 | 106.7548 | 71.0494
Passenger cars | 2021 | 43630.2979 | 86.3547 | 37.2898 | 11068.4703 | 3288.7087 | 185.9074 | 37368.9995 | 5945.6219 | 131.9337 | 618.1921 | 89.8728 | 57.2494
Passenger cars | 2022 | 43431.4943 | 84.9251 | 36.8159 | 10368.8465 | 3072.5954 | 180.2535 | 34366.0976 | 5869.5248 | 125.917 | 592.9691 | 74.1636 | 45.6997
Light Commercial Vehicles | 1985 | 4792.1603 | 15.5649 | 2669.277 | 8224.7213 | 3687.3689 | 187.4228 | 26924.9208 | 1148.1225 | 10.237 | 6.2092 | 1367.9607 | 750.8391
Light Commercial Vehicles | 1986 | 5154.2979 | 16.9143 | 1796.5835 | 8551.0126 | 3670.3433 | 189.6522 | 26664.2742 | 1248.1084 | 10.0696 | 6.5478 | 1507.7042 | 827.7219
Light Commercial Vehicles | 1987 | 5263.9188 | 17.4075 | 1867.6906 | 8635.0076 | 3677.4079 | 189.1127 | 26714.0002 | 1284.6539 | 9.9146 | 6.6358 | 1571.369 | 862.7598
Light Commercial Vehicles | 1988 | 5401.639 | 17.7896 | 1917.8635 | 8748.195 | 3604.9617 | 191.4099 | 25769.8774 | 1312.9302 | 10.0151 | 6.7877 | 1555.4273 | 853.9766
Light Commercial Vehicles | 1989 | 5560.3004 | 18.34 | 1343.1636 | 8812.2697 | 3515.7565 | 189.7633 | 24987.9267 | 1353.8469 | 9.7448 | 6.9093 | 1607.6276 | 882.7272
Light Commercial Vehicles | 1990 | 5923.6907 | 19.5802 | 1445.6253 | 9287.4787 | 3623.0062 | 198.1211 | 25911.7988 | 1445.5514 | 10.0676 | 7.3175 | 1723.0202 | 946.1443
Light Commercial Vehicles | 1991 | 6306.0927 | 20.9574 | 1557.6151 | 9848.7525 | 3851.7436 | 207.6591 | 27899.1337 | 1547.3657 | 10.4375 | 7.7515 | 1897.5678 | 1042.0897
Light Commercial Vehicles | 1992 | 6335.7113 | 20.9902 | 1003.8392 | 10024.4731 | 3948.9791 | 214.7407 | 28519.1677 | 1549.4967 | 11.0111 | 7.8609 | 1848.759 | 1015.1584
Light Commercial Vehicles | 1993 | 6444.0417 | 21.4394 | 398.9101 | 10298.7272 | 4155.4684 | 221.0201 | 30268.0304 | 1582.5268 | 11.3884 | 8.0218 | 1916.9922 | 1052.6296
Light Commercial Vehicles | 1994 | 6681.4876 | 22.3538 | 416.3225 | 10626.3651 | 4229.7942 | 228.7302 | 30750.4302 | 1650.3449 | 11.8332 | 8.3311 | 1956.5362 | 1074.327
Light Commercial Vehicles | 1995 | 6620.1331 | 22.3275 | 416.6714 | 10318.0105 | 4082.2805 | 218.9119 | 29827.41 | 1648.6133 | 13.7382 | 15.7272 | 1868.1327 | 1030.2666
Light Commercial Vehicles | 1996 | 6683.9406 | 22.8054 | 429.3607 | 9971.4869 | 3891.9888 | 203.4426 | 28666.5639 | 1684.2249 | 17.5343 | 29.6237 | 1773.4021 | 987.532
Light Commercial Vehicles | 1997 | 6802.4273 | 23.2728 | 440.5316 | 9643.2156 | 3558.4019 | 190.503 | 25794.68 | 1718.9466 | 21.7804 | 43.7872 | 1563.8148 | 881.3313
Light Commercial Vehicles | 1998 | 6971.6382 | 23.8979 | 451.8245 | 9567.9585 | 3478.4458 | 183.8117 | 25116.8877 | 1765.1387 | 26.1896 | 57.3725 | 1432.5793 | 817.8205
Light Commercial Vehicles | 1999 | 7247.3308 | 24.6358 | 263.1127 | 9593.4282 | 3357.5915 | 175.1547 | 23646.9328 | 1819.8303 | 30.8054 | 69.3868 | 1328.7038 | 773.4606
Light Commercial Vehicles | 2000 | 7462.0276 | 25.1765 | 58.652 | 9546.5882 | 3208.9356 | 163.0542 | 22168.834 | 1859.9394 | 35.6178 | 80.8509 | 1222.7998 | 730.563
Light Commercial Vehicles | 2001 | 7738.155 | 25.9824 | 60.5143 | 9869.6004 | 3366.4725 | 162.3978 | 23635.847 | 1919.1277 | 42.2498 | 99.0238 | 1147.3895 | 704.7051
Light Commercial Vehicles | 2002 | 7854.683 | 25.9496 | 60.4479 | 9708.6517 | 3121.4575 | 146.8509 | 21364.0025 | 1916.8669 | 45.7792 | 103.9738 | 1025.0097 | 646.9542
Light Commercial Vehicles | 2003 | 8338.0315 | 26.3298 | 61.3599 | 9914.9867 | 3004.4229 | 130.6892 | 20187.4492 | 1945.4216 | 50.423 | 106.2137 | 972.8741 | 634.6764
Light Commercial Vehicles | 2004 | 8934.0044 | 27.7223 | 64.6257 | 10260.1325 | 2835.4948 | 120.3198 | 18461.8387 | 2048.6871 | 56.0401 | 105.4585 | 892.8845 | 602.6211
Light Commercial Vehicles | 2005 | 9416.36 | 28.901 | 13.479 | 10397.1476 | 2691.3508 | 101.2093 | 17542.289 | 2136.1939 | 60.2057 | 102.6879 | 856.4691 | 601.6803
Light Commercial Vehicles | 2006 | 10348.9333 | 31.3393 | 14.6185 | 11004.7396 | 2546.6051 | 86.5315 | 16164.5479 | 2316.3739 | 66.7648 | 99.949 | 844.3576 | 616.8692
Light Commercial Vehicles | 2007 | 11384.3824 | 33.8399 | 15.7896 | 11621.4508 | 2408.4122 | 74.818 | 15010.6356 | 2501.5071 | 72.5658 | 97.21 | 840.3083 | 628.7582
Light Commercial Vehicles | 2008 | 11315.0127 | 33.1026 | 15.4508 | 11287.9983 | 2204.0044 | 63.7372 | 13794.7057 | 2447.5129 | 72.8068 | 86.9874 | 784.57 | 594.4438
Light Commercial Vehicles | 2009 | 10461.3756 | 30.4769 | 14.2106 | 10249.202 | 1896.0778 | 50.8652 | 11760.9176 | 2251.0795 | 67.5672 | 77.8257 | 670.7414 | 514.8738
Light Commercial Vehicles | 2010 | 10071.6559 | 29.4672 | 13.7401 | 9845.5771 | 1785.2945 | 42.8502 | 10903.3275 | 2176.1607 | 66.008 | 69.4679 | 632.2888 | 488.5452
Light Commercial Vehicles | 2011 | 9506.7656 | 27.4985 | 12.4248 | 9183.4808 | 1496.6832 | 34.7331 | 8773.7798 | 1971.1725 | 62.5176 | 60.0268 | 523.4476 | 407.3543
Light Commercial Vehicles | 2012 | 9082.3607 | 26.1569 | 11.4872 | 8890.9311 | 1316.2882 | 28.1262 | 7634.399 | 1825.4191 | 59.7329 | 52.8808 | 458.9546 | 359.2347
Light Commercial Vehicles | 2013 | 8643.6469 | 24.7375 | 10.8364 | 8613.5611 | 1138.98 | 22.8575 | 6516.1662 | 1722.1964 | 56.5994 | 46.6853 | 391.9926 | 308.4231
Light Commercial Vehicles | 2014 | 8299.8003 | 23.5662 | 10.3191 | 8361.2473 | 939.5599 | 18.6003 | 5390.6446 | 1640.0646 | 53.7353 | 42.9375 | 313.2587 | 248.284
Light Commercial Vehicles | 2015 | 8322.077 | 23.6268 | 10.3587 | 8540.0441 | 827.3816 | 15.6338 | 4800.9037 | 1646.1636 | 53.4292 | 40 | 273.7555 | 217.8902
Light Commercial Vehicles | 2016 | 8266.6704 | 23.4572 | 10.2903 | 8566.5723 | 699.1099 | 13.1125 | 4114.476 | 1635.2094 | 52.2778 | 38.8326 | 228.8652 | 182.7061
Light Commercial Vehicles | 2017 | 8334.1372 | 23.6464 | 10.3893 | 8613.8205 | 588.9029 | 11.1117 | 3588.2975 | 1650.8081 | 51.6292 | 39.9613 | 181.5555 | 144.1622
Light Commercial Vehicles | 2018 | 8404.1196 | 23.8402 | 10.4973 | 8638.0122 | 484.6078 | 9.1574 | 2949.2214 | 1667.7033 | 50.6759 | 41.6971 | 147.5064 | 117.0812
Light Commercial Vehicles | 2019 | 8069.2393 | 22.8686 | 10.0145 | 8173.488 | 379.5 | 7.5361 | 2398.2854 | 1591.4837 | 47.6071 | 42.4214 | 110.8654 | 87.7777
Light Commercial Vehicles | 2020 | 7557.3672 | 21.2279 | 9.2773 | 7352.0385 | 291.4652 | 6.2025 | 1921.9131 | 1474.2967 | 43.7233 | 42.0507 | 77.5965 | 60.5796
Light Commercial Vehicles | 2021 | 7769.1827 | 21.6958 | 9.475 | 7154.6755 | 251.1902 | 5.9463 | 1793.7952 | 1505.7496 | 44.2388 | 45.9018 | 62.0316 | 47.5979
Light Commercial Vehicles | 2022 | 7966.237 | 21.908 | 9.6345 | 6854.6855 | 216.1392 | 5.7833 | 1626.2842 | 1530.4389 | 44.5926 | 49.2021 | 48.7472 | 36.9041
Heavy Duty Vehicles | 1985 | 2445.7549 | 24.7189 | 5772.1072 | 24075.7019 | 1336.8516 | 178.573 | 5106.9133 | 1831.5931 | 73.1035 | 7.0826 | 879.3335 | 439.6667
Heavy Duty Vehicles | 1986 | 2780.0842 | 28.5767 | 4005.4204 | 27791.5093 | 1494.9793 | 206.0032 | 5836.266 | 2117.4532 | 83.1338 | 8.0522 | 1012.8078 | 506.4039
Heavy Duty Vehicles | 1987 | 2717.9781 | 28.0714 | 3934.8894 | 27284.6913 | 1453.401 | 202.0316 | 5713.0124 | 2080.0167 | 81.283 | 7.8725 | 993.8209 | 496.9104
Heavy Duty Vehicles | 1988 | 2648.2287 | 27.6111 | 3870.9718 | 26824.5907 | 1404.4864 | 199.0325 | 5587.9219 | 2045.9132 | 79.211 | 7.671 | 975.3151 | 487.6576
Heavy Duty Vehicles | 1989 | 2741.0965 | 28.6293 | 2676.2966 | 27812.4554 | 1449.5463 | 206.5393 | 5786.2506 | 2121.363 | 82.0059 | 7.9407 | 1010.8877 | 505.4438
Heavy Duty Vehicles | 1990 | 2772.4978 | 29.3583 | 2744.9003 | 28472.144 | 1443.9251 | 211.2683 | 5875.8587 | 2175.3839 | 82.9608 | 8.0322 | 1033.4821 | 516.741
Heavy Duty Vehicles | 1991 | 2736.8803 | 28.5236 | 2666.536 | 27717.9951 | 1446.6539 | 206.4077 | 5773.1045 | 2113.5341 | 81.8851 | 7.9287 | 1007.3655 | 503.6827
Heavy Duty Vehicles | 1992 | 2643.6729 | 27.7839 | 1688.2313 | 26967.8405 | 1386.7964 | 202.0611 | 5588.6209 | 2058.7236 | 79.0872 | 7.6583 | 978.7276 | 489.3638
Heavy Duty Vehicles | 1993 | 2535.9334 | 27.0199 | 631.5831 | 26108.8628 | 1303.9898 | 195.6715 | 5371.5324 | 2002.1099 | 75.2409 | 7.3463 | 946.8637 | 474.8826
Heavy Duty Vehicles | 1994 | 2779.6913 | 29.7308 | 695.2315 | 28214.9155 | 1384.7587 | 216.0151 | 5831.1919 | 2202.9998 | 78.0459 | 8.0543 | 1026.7402 | 525.8494
Heavy Duty Vehicles | 1995 | 2872.5595 | 30.1072 | 704.1591 | 27611.1752 | 1383.9104 | 223.0916 | 5841.2564 | 2230.8962 | 72.1591 | 8.3243 | 1015.2611 | 541.2941
Heavy Duty Vehicles | 1996 | 2953.3755 | 30.7696 | 719.838 | 27168.7722 | 1343.2165 | 229.8436 | 5837.9251 | 2279.9892 | 65.1244 | 8.5598 | 999.2451 | 555.7539
Heavy Duty Vehicles | 1997 | 3021.6267 | 31.0854 | 727.3478 | 26816.2463 | 1270.0078 | 231.0376 | 5752.6333 | 2303.3973 | 58.9898 | 8.7585 | 942.5769 | 540.5094
Heavy Duty Vehicles | 1998 | 3112.0613 | 31.5729 | 738.7994 | 26926.1676 | 1185.2282 | 232.0937 | 5665.826 | 2339.523 | 54.5819 | 9.0209 | 872.6874 | 511.3912
Heavy Duty Vehicles | 1999 | 3251.0659 | 32.6036 | 419.6611 | 27551.7994 | 1128.6616 | 236.8362 | 5702.12 | 2415.8989 | 51.7581 | 9.4243 | 826.807 | 494.7606
Heavy Duty Vehicles | 2000 | 3111.0434 | 31.1785 | 73.0161 | 26162.0278 | 1001.4684 | 221.5341 | 5329.7602 | 2310.3008 | 45.9288 | 9.0185 | 735.9641 | 448.0653
Heavy Duty Vehicles | 2001 | 3209.6602 | 32.0487 | 75.054 | 26379.0201 | 958.8537 | 223.2507 | 5383.1881 | 2374.7818 | 42.8794 | 9.3059 | 695.414 | 432.4
Heavy Duty Vehicles | 2002 | 3225.259 | 32.67 | 76.5091 | 25972.4564 | 905.995 | 222.4523 | 5458.685 | 2420.8209 | 39.6949 | 9.3533 | 658.136 | 416.9198
Heavy Duty Vehicles | 2003 | 3516.5214 | 35.8725 | 84.0093 | 27387.1883 | 923.2253 | 240.1813 | 6002.3649 | 2658.1299 | 39.1754 | 10.2001 | 669.7663 | 432.3625
Heavy Duty Vehicles | 2004 | 3693.3876 | 37.7233 | 88.3439 | 27837.1546 | 923.246 | 250.9061 | 6329.8393 | 2795.278 | 37.7209 | 10.712 | 653.9865 | 428.6593
Heavy Duty Vehicles | 2005 | 3781.65 | 39.1909 | 18.3562 | 27910.3081 | 909.7019 | 257.1663 | 6556.7672 | 2904.0231 | 36.2383 | 10.9893 | 636.0962 | 423.728
Heavy Duty Vehicles | 2006 | 3951.6627 | 40.9769 | 19.1927 | 28144.3479 | 901.8049 | 262.3441 | 6803.938 | 3036.3637 | 37.218 | 11.6924 | 624.5309 | 421.3263
Heavy Duty Vehicles | 2007 | 4184.971 | 43.4288 | 20.3411 | 27654.7164 | 822.7405 | 239.2772 | 6782.9259 | 3218.0444 | 50.8984 | 13.7162 | 576.1114 | 392.4638
Heavy Duty Vehicles | 2008 | 3963.0619 | 40.9351 | 19.1711 | 23472.5798 | 616.4891 | 175.5199 | 5831.6015 | 3032.975 | 66.245 | 15.0778 | 437.6385 | 301.2221
Heavy Duty Vehicles | 2009 | 3498.5548 | 36.4942 | 17.0686 | 19094.6053 | 450.8895 | 123.8173 | 4875.7902 | 2700.5537 | 72.0908 | 15.191 | 327.1652 | 227.8133
Heavy Duty Vehicles | 2010 | 3696.0602 | 38.1181 | 17.8506 | 18526.3124 | 410.21 | 110.6855 | 5000.8654 | 2824.0746 | 90.7318 | 18.475 | 284.1205 | 198.6965
Heavy Duty Vehicles | 2011 | 3945.9692 | 40.63 | 18.3989 | 17992.1253 | 373.4343 | 98.3763 | 5330.5487 | 2916.4406 | 116.3485 | 23.1402 | 272.5577 | 192.0752
Heavy Duty Vehicles | 2012 | 3677.8261 | 38.0494 | 16.7065 | 15064.384 | 289.9714 | 73.9119 | 5037.1668 | 2653.0243 | 126.4277 | 24.8639 | 227.2543 | 161.7283
Heavy Duty Vehicles | 2013 | 3565.8077 | 36.9224 | 16.1647 | 13134.029 | 237.1668 | 59.1023 | 4931.0197 | 2567.441 | 137.422 | 26.8599 | 200.8356 | 144.0083
Heavy Duty Vehicles | 2014 | 3887.4614 | 40.4789 | 17.7096 | 12050.3234 | 211.3832 | 51.9497 | 5021.2951 | 2813.5563 | 165.595 | 31.7525 | 188.0984 | 135.1181
Heavy Duty Vehicles | 2015 | 3922.5999 | 40.7244 | 17.8362 | 9645.3626 | 183.121 | 44.4337 | 4167.8492 | 2834.1389 | 175.9463 | 33.1148 | 152.3737 | 108.1042
Heavy Duty Vehicles | 2016 | 4108.651 | 42.8371 | 18.7633 | 7692.8929 | 164.4009 | 39.7202 | 3478.4805 | 2982.7098 | 192.3551 | 35.533 | 123.1112 | 85.6525
Heavy Duty Vehicles | 2017 | 4183.3877 | 43.6275 | 19.1326 | 6022.7904 | 149.7417 | 36.2123 | 2812.4037 | 3042.2252 | 201.0532 | 36.665 | 97.8059 | 66.1555
Heavy Duty Vehicles | 2018 | 4316.3372 | 44.9448 | 19.757 | 4712.8262 | 139.3384 | 33.2333 | 2263.0798 | 3140.952 | 211.5392 | 38.1405 | 77.3541 | 50.2381
Heavy Duty Vehicles | 2019 | 4290.8525 | 44.5888 | 19.4826 | 3577.1465 | 128.2807 | 30.6715 | 1779.552 | 3099.0006 | 213.5563 | 38.1389 | 59.6949 | 36.739
Heavy Duty Vehicles | 2020 | 4280.5752 | 44.3283 | 19.3552 | 2745.3032 | 120.2584 | 28.8351 | 1432.2647 | 3079.0493 | 215.5208 | 38.2209 | 46.7566 | 26.8728
Heavy Duty Vehicles | 2021 | 4399.3613 | 45.2043 | 19.7054 | 2249.6105 | 119.0933 | 29.5828 | 1214.593 | 3136.3632 | 222.6693 | 39.3113 | 38.9387 | 20.5753
Heavy Duty Vehicles | 2022 | 4391.8517 | 44.5694 | 19.5457 | 1829.6611 | 115.7813 | 30.4057 | 1023.3743 | 3110.7755 | 223.2253 | 39.241 | 32.1756 | 15.3441
Buses | 1985 | 543.0981 | 7.7683 | 1795.8701 | 7532.5576 | 912.4087 | 68.6029 | 2487.6861 | 575.5232 | 15.929 | 1.5613 | 365.8889 | 182.9444
Buses | 1986 | 571.8452 | 8.1643 | 1133.0979 | 7914.1485 | 953.8671 | 72.1246 | 2606.4232 | 604.8606 | 16.7874 | 1.6446 | 384.0076 | 192.0038
Buses | 1987 | 558.7185 | 7.9888 | 1108.9264 | 7747.8469 | 935.1975 | 70.463 | 2554.8499 | 591.8645 | 16.4061 | 1.607 | 376.2557 | 188.1279
Buses | 1988 | 558.7112 | 8.0105 | 1112.3704 | 7774.9553 | 940.3747 | 70.4857 | 2568.7977 | 593.4739 | 16.4163 | 1.6073 | 378.1568 | 189.0784
Buses | 1989 | 573.5096 | 8.2228 | 761.7475 | 7982.2583 | 962.8127 | 72.2949 | 2634.3672 | 609.2081 | 16.8683 | 1.6505 | 388.2421 | 194.121
Buses | 1990 | 616.055 | 8.787 | 813.736 | 8520.351 | 1022.1259 | 77.456 | 2800.0069 | 651.0027 | 18.1106 | 1.7726 | 413.1791 | 206.5895
Buses | 1991 | 639.7129 | 9.1365 | 846.2584 | 8863.1654 | 1064.4479 | 80.4173 | 2915.6912 | 676.8983 | 18.8116 | 1.8409 | 430.1301 | 215.065
Buses | 1992 | 614.6912 | 8.7669 | 527.4358 | 8502.5046 | 1023.9543 | 77.2007 | 2798.9946 | 649.5111 | 18.0477 | 1.7679 | 412.2904 | 206.1452
Buses | 1993 | 619.6768 | 8.7885 | 203.3726 | 8490.3354 | 1019.0566 | 77.6857 | 2785.7831 | 651.1025 | 17.9637 | 1.7814 | 410.4622 | 205.8031
Buses | 1994 | 648.9471 | 9.0484 | 208.7986 | 8575.3626 | 1005.5021 | 81.2024 | 2765.9837 | 670.3243 | 17.6902 | 1.862 | 407.7535 | 207.5858
Buses | 1995 | 680.998 | 9.1555 | 210.5383 | 8441.8092 | 939.0241 | 84.4804 | 2620.4279 | 678.2214 | 17.2305 | 1.95 | 389.402 | 202.2213
Buses | 1996 | 723.9804 | 9.4438 | 216.7781 | 8512.0281 | 891.3718 | 88.7531 | 2538.6982 | 699.5604 | 17.082 | 2.0714 | 379.1435 | 200.6264
Buses | 1997 | 723.3313 | 9.3032 | 213.5473 | 8274.0726 | 819.6709 | 87.1187 | 2389.7703 | 689.1423 | 15.905 | 2.0699 | 352.4911 | 189.4192
Buses | 1998 | 714.5725 | 9.0444 | 207.5752 | 7976.8172 | 737.5624 | 83.1377 | 2210.799 | 669.9727 | 14.6367 | 2.0451 | 315.0773 | 171.2945
Buses | 1999 | 711.8568 | 8.8835 | 112.4072 | 7753.308 | 661.2598 | 80.1179 | 2052.4352 | 658.0609 | 13.5122 | 2.0386 | 282.6205 | 156.0602
Buses | 2000 | 699.198 | 8.6721 | 20.2987 | 7509.7031 | 597.03 | 76.6028 | 1919.3196 | 642.4031 | 12.3861 | 2.0028 | 255.0207 | 142.9528
Buses | 2001 | 699.9392 | 8.6739 | 20.3032 | 7438.9453 | 561.0176 | 75.0318 | 1860.7985 | 642.5422 | 11.6742 | 2.0059 | 228.7477 | 128.9936
Buses | 2002 | 691.6056 | 8.5635 | 20.0448 | 7183.9148 | 511.0008 | 72.0875 | 1771.0281 | 634.3647 | 10.5601 | 1.982 | 208.2279 | 120.0702
Buses | 2003 | 722.6248 | 8.9376 | 20.9215 | 7334.8044 | 490.6259 | 73.0601 | 1795.2211 | 662.0959 | 10.1443 | 2.0733 | 193.8109 | 113.333
Buses | 2004 | 738.4426 | 9.1089 | 21.3231 | 7341.8693 | 468.9353 | 72.8439 | 1789.6586 | 674.7979 | 9.6299 | 2.1202 | 186.9136 | 111.261
Buses | 2005 | 718.1952 | 8.8402 | 4.139 | 7011.418 | 428.4524 | 69.1835 | 1704.3755 | 654.9069 | 8.6559 | 2.0636 | 164.1906 | 98.6928
Buses | 2006 | 722.4937 | 8.8668 | 4.1514 | 6866.3978 | 399.2597 | 66.6527 | 1662.2596 | 656.87 | 8.1116 | 2.0778 | 153.4854 | 94.0283
Buses | 2007 | 722.338 | 8.8418 | 4.1398 | 6610.6327 | 363.4602 | 61.6232 | 1593.2875 | 655.0228 | 8.0085 | 2.114 | 140.6997 | 87.378
Buses | 2008 | 714.7353 | 8.7106 | 4.0782 | 6203.1086 | 317.8257 | 54.1981 | 1495.121 | 645.2648 | 8.2194 | 2.1858 | 124.1434 | 78.04
Buses | 2009 | 696.6287 | 8.4471 | 3.9498 | 5679.8685 | 263.7889 | 45.3096 | 1378.5913 | 624.9871 | 8.6546 | 2.3216 | 105.1265 | 67.2936
Buses | 2010 | 710.2822 | 8.5482 | 4.0018 | 5466.8247 | 230.6216 | 39.9957 | 1377.0833 | 633.1577 | 10.1488 | 2.7606 | 93.4676 | 60.573
Buses | 2011 | 695.9311 | 8.3019 | 3.7589 | 5085.9987 | 194.9533 | 34.3406 | 1350.8511 | 595.8591 | 11.4069 | 3.1576 | 83.7365 | 55.1965
Buses | 2012 | 680.6332 | 8.0746 | 3.5454 | 4711.0862 | 161.6688 | 28.8077 | 1326.7883 | 563.0423 | 12.7167 | 3.5493 | 74.7155 | 50.0768
Buses | 2013 | 674.1289 | 8.0054 | 3.5004 | 4500.8376 | 141.8419 | 25.6074 | 1330.9516 | 556.5736 | 13.8906 | 3.8728 | 69.7635 | 47.2941
Buses | 2014 | 669.5365 | 7.9424 | 3.4581 | 4189.6017 | 124.333 | 23.2466 | 1273.296 | 551.5995 | 15.0608 | 4.1311 | 62.655 | 42.7945
Buses | 2015 | 702.2941 | 8.3019 | 3.6183 | 4009.1314 | 113.8475 | 21.5503 | 1226.6086 | 577.2414 | 17.1343 | 4.5604 | 58.1463 | 39.7185
Buses | 2016 | 715.7906 | 8.4798 | 3.6854 | 3652.2587 | 99.2495 | 19.6108 | 1139.3312 | 589.5064 | 19.0967 | 4.9268 | 51.3321 | 35.012
Buses | 2017 | 735.6705 | 8.7557 | 3.7667 | 3231.2917 | 83.2448 | 19.0212 | 1037.3981 | 607.9183 | 21.6645 | 5.3798 | 43.5965 | 29.5612
Buses | 2018 | 740.0199 | 8.8877 | 3.8082 | 2865.6294 | 70.0337 | 17.8407 | 943.5734 | 617.2693 | 23.2813 | 5.6416 | 37.1849 | 25.0468
Buses | 2019 | 704.8918 | 8.4795 | 3.6118 | 2461.5019 | 58.0565 | 15.4574 | 837.1887 | 585.4285 | 23.3703 | 5.5968 | 31.2407 | 20.8855
Buses | 2020 | 614.3521 | 7.5059 | 3.1886 | 1944.6258 | 39.3018 | 11.7191 | 693.8411 | 516.923 | 21.6297 | 5.0832 | 22.9012 | 15.2698
Buses | 2021 | 645.9435 | 7.9138 | 3.3613 | 1837.441 | 36.5672 | 11.3243 | 673.2555 | 544.0092 | 23.5938 | 5.4976 | 21.2058 | 13.9073
Buses | 2022 | 666.5414 | 8.0787 | 3.4472 | 1668.8563 | 38.8325 | 12.3582 | 603.6088 | 556.959 | 24.5606 | 5.6816 | 19.3213 | 12.1731
Mopeds | 1985 | 210.0219 | 0.22997 | 0.52505 | 11.7612 | 1775.5651 | 45.9948 | 3087.3214 | 16.7881 | 0.21002 | 0.21002 | 36.9638 | 3.6964
Mopeds | 1986 | 188.1478 | 0.20602 | 0.47037 | 10.5363 | 1591.9756 | 41.2044 | 2765.7723 | 15.0396 | 0.18815 | 0.18815 | 33.114 | 3.3114
Mopeds | 1987 | 173.8809 | 0.1904 | 0.4347 | 9.7373 | 1472.8754 | 38.0799 | 2556.0489 | 13.8992 | 0.17388 | 0.17388 | 30.603 | 3.0603
Mopeds | 1988 | 163.1812 | 0.17868 | 0.40795 | 9.1381 | 1383.0482 | 35.7367 | 2398.7643 | 13.0439 | 0.16318 | 0.16318 | 28.7199 | 2.872
Mopeds | 1989 | 154.6501 | 0.16934 | 0.38663 | 8.6604 | 1312.0503 | 33.8684 | 2273.3559 | 12.362 | 0.15465 | 0.15465 | 27.2184 | 2.7218
Mopeds | 1990 | 157.0528 | 0.17197 | 0.39263 | 8.795 | 1330.3174 | 34.3946 | 2308.6764 | 12.554 | 0.15705 | 0.15705 | 27.6413 | 2.7641
Mopeds | 1991 | 160.9793 | 0.17627 | 0.40245 | 9.0148 | 1361.7761 | 35.2545 | 2366.396 | 12.8679 | 0.16098 | 0.16098 | 28.3324 | 2.8332
Mopeds | 1992 | 161.5604 | 0.17691 | 0.4039 | 9.0474 | 1364.7613 | 35.3817 | 2374.9385 | 12.9143 | 0.16156 | 0.16156 | 28.4346 | 2.8435
Mopeds | 1993 | 159.8781 | 0.17507 | 0.3997 | 8.9532 | 1349.5218 | 35.0133 | 2350.2082 | 12.7799 | 0.15988 | 0.15988 | 28.1385 | 2.8139
Mopeds | 1994 | 157.3014 | 0.17225 | 0.39325 | 8.8089 | 1326.9836 | 34.449 | 2312.3303 | 12.5739 | 0.1573 | 0.1573 | 27.685 | 2.7685
Mopeds | 1995 | 177.0872 | 0.19391 | 0.44272 | 9.9169 | 1492.4458 | 38.7821 | 2603.182 | 14.1555 | 0.17709 | 0.17709 | 31.1673 | 3.1167
Mopeds | 1996 | 204.6695 | 0.22411 | 0.51167 | 11.4615 | 1721.7996 | 44.8226 | 3008.6421 | 16.3603 | 0.20467 | 0.20467 | 36.0218 | 3.6022
Mopeds | 1997 | 252.2855 | 0.27625 | 0.63071 | 14.128 | 2115.4185 | 55.2505 | 3708.5974 | 20.1664 | 0.25229 | 0.25229 | 44.4023 | 4.4402
Mopeds | 1998 | 303.169 | 0.33197 | 0.75792 | 16.9775 | 2535.7747 | 66.394 | 4456.5837 | 24.2338 | 0.30317 | 0.30317 | 53.3577 | 5.3358
Mopeds | 1999 | 293.5839 | 0.32147 | 0.73396 | 16.4407 | 2460.5034 | 64.2949 | 4315.6835 | 23.4676 | 0.29358 | 0.29358 | 51.6708 | 5.1671
Mopeds | 2000 | 298.4981 | 0.32312 | 0.73771 | 18.8333 | 2421.6799 | 62.3794 | 4215.4543 | 23.5875 | 0.2985 | 0.2985 | 50.2987 | 5.1067
Mopeds | 2001 | 246.4645 | 0.26174 | 0.59757 | 18.4115 | 1899.9558 | 47.4629 | 3247.5769 | 19.1068 | 0.24646 | 0.24646 | 38.508 | 4.0181
Mopeds | 2002 | 264.4799 | 0.27575 | 0.62956 | 22.6577 | 1923.8365 | 46.8343 | 3248.7161 | 20.1295 | 0.26448 | 0.26448 | 38.2586 | 4.1106
Mopeds | 2003 | 265.5173 | 0.27403 | 0.62564 | 24.331 | 1868.7677 | 44.7793 | 3132.4042 | 20.0042 | 0.26552 | 0.26552 | 36.7348 | 4.0169
Mopeds | 2004 | 260.3168 | 0.26599 | 0.60729 | 25.2709 | 1762.7537 | 41.5778 | 2934.0561 | 19.4175 | 0.26032 | 0.26032 | 34.1913 | 3.788
Mopeds | 2005 | 258.5065 | 0.26112 | 0.11923 | 26.6203 | 1661.356 | 38.505 | 2747.3501 | 19.0618 | 0.25851 | 0.25851 | 31.7046 | 3.5547
Mopeds | 2006 | 262.2695 | 0.26162 | 0.11924 | 28.6714 | 1586.8198 | 36.0254 | 2605.6851 | 19.0627 | 0.26227 | 0.26227 | 29.7093 | 3.3801
Mopeds | 2007 | 265.8456 | 0.26192 | 0.11922 | 30.7098 | 1509.8197 | 33.4872 | 2460.068 | 19.0595 | 0.26585 | 0.26585 | 27.6623 | 3.1991
Mopeds | 2008 | 258.0168 | 0.25184 | 0.11468 | 30.9973 | 1395.5863 | 30.323 | 2257.4829 | 18.3334 | 0.25802 | 0.25802 | 25.0876 | 2.9427
Mopeds | 2009 | 249.7954 | 0.24167 | 0.11004 | 31.0896 | 1287.6213 | 27.3823 | 2067.5654 | 17.5924 | 0.2498 | 0.2498 | 22.6924 | 2.7019
Mopeds | 2010 | 233.499 | 0.22438 | 0.10078 | 29.836 | 1159.6554 | 24.1915 | 1848.8462 | 16.111 | 0.2335 | 0.2335 | 20.0793 | 2.4221
Mopeds | 2011 | 221.0782 | 0.21085 | 0.093307 | 29.0553 | 1051.6002 | 21.4382 | 1662.9261 | 14.917 | 0.22108 | 0.22108 | 17.8276 | 2.1847
Mopeds | 2012 | 220.457 | 0.20801 | 0.091684 | 30.1005 | 981.75 | 19.3041 | 1534.2304 | 14.6576 | 0.22046 | 0.22046 | 16.0985 | 2.0229
Mopeds | 2013 | 216.4814 | 0.20266 | 0.089503 | 30.37 | 916.1418 | 17.4794 | 1418.3926 | 14.3088 | 0.21648 | 0.21648 | 14.6166 | 1.8772
Mopeds | 2014 | 212.2115 | 0.19713 | 0.087114 | 30.5413 | 852.1107 | 15.7297 | 1306.4853 | 13.927 | 0.21221 | 0.21221 | 13.1934 | 1.7358
Mopeds | 2015 | 205.6523 | 0.18845 | 0.083316 | 31.921 | 778.0668 | 13.874 | 1186.1297 | 13.3197 | 0.20565 | 0.20565 | 11.6049 | 1.5629
Mopeds | 2016 | 199.1498 | 0.17845 | 0.078873 | 35.1587 | 696.014 | 11.8898 | 1060.1661 | 12.6094 | 0.19915 | 0.19915 | 9.825 | 1.3594
Mopeds | 2017 | 197.9474 | 0.17305 | 0.076518 | 35.7225 | 621.8587 | 10.2856 | 955.8662 | 12.233 | 0.19795 | 0.19795 | 8.2873 | 1.1822
Mopeds | 2018 | 193.2245 | 0.16514 | 0.073063 | 33.7963 | 534.7096 | 8.5427 | 833.4452 | 11.6807 | 0.19322 | 0.19322 | 6.6612 | 0.99391
Mopeds | 2019 | 170.6366 | 0.14388 | 0.063623 | 30.9396 | 424.6853 | 6.1863 | 655.038 | 10.1715 | 0.17064 | 0.17064 | 4.7577 | 0.77187
Mopeds | 2020 | 157.5788 | 0.13106 | 0.056095 | 26.9724 | 366.8987 | 5.424 | 578.8219 | 8.968 | 0.15758 | 0.15758 | 3.9818 | 0.64848
Mopeds | 2021 | 148.7578 | 0.12257 | 0.052456 | 24.416 | 329.6121 | 4.9531 | 530.5801 | 8.3862 | 0.14876 | 0.14876 | 3.5037 | 0.57024
Mopeds | 2022 | 142.1528 | 0.1159 | 0.049712 | 22.1588 | 297.3664 | 4.5754 | 491.2238 | 7.9475 | 0.14215 | 0.14215 | 3.0915 | 0.50159
Motorcycles | 1985 | 272.4683 | 0.44789 | 1.0226 | 62.7342 | 757.5845 | 52.4502 | 5349.971 | 32.6958 | 0.54494 | 0.54494 | 12.806 | 1.9209
Motorcycles | 1986 | 272.0551 | 0.44727 | 1.0212 | 62.6969 | 756.845 | 52.3706 | 5342.9287 | 32.6505 | 0.54411 | 0.54411 | 12.7866 | 1.918
Motorcycles | 1987 | 264.6481 | 0.43515 | 0.99349 | 61.0463 | 737.8948 | 50.9448 | 5198.5077 | 31.7658 | 0.5293 | 0.5293 | 12.4385 | 1.8658
Motorcycles | 1988 | 267.5788 | 0.44003 | 1.0046 | 61.7795 | 745.4737 | 51.5089 | 5257.1386 | 32.1219 | 0.53516 | 0.53516 | 12.5762 | 1.8864
Motorcycles | 1989 | 263.3422 | 0.43312 | 0.98885 | 60.8578 | 735.1253 | 50.6934 | 5174.9505 | 31.6176 | 0.52668 | 0.52668 | 12.3771 | 1.8566
Motorcycles | 1990 | 282.0565 | 0.46396 | 1.0593 | 65.2434 | 784.753 | 54.2959 | 5543.8383 | 33.8691 | 0.56411 | 0.56411 | 13.2567 | 1.9885
Motorcycles | 1991 | 289.9935 | 0.47708 | 1.0892 | 67.1419 | 806.5647 | 55.8238 | 5701.0081 | 34.827 | 0.57999 | 0.57999 | 13.6297 | 2.0445
Motorcycles | 1992 | 309.1113 | 0.5086 | 1.1612 | 71.6351 | 856.9297 | 59.5039 | 6078.0968 | 37.128 | 0.61822 | 0.61822 | 14.5282 | 2.1792
Motorcycles | 1993 | 326.7309 | 0.53767 | 1.2276 | 75.7893 | 904.1409 | 62.8957 | 6425.8807 | 39.2498 | 0.65346 | 0.65346 | 15.3564 | 2.3035
Motorcycles | 1994 | 348.0127 | 0.57277 | 1.3077 | 80.8017 | 961.7858 | 66.9924 | 6845.8538 | 41.8122 | 0.69603 | 0.69603 | 16.3566 | 2.4535
Motorcycles | 1995 | 359.3185 | 0.59146 | 1.3504 | 83.5051 | 994.0452 | 69.1688 | 7069.7267 | 43.1765 | 0.71864 | 0.71864 | 16.888 | 2.5332
Motorcycles | 1996 | 366.2038 | 0.60288 | 1.3764 | 85.1855 | 1015.7991 | 70.4942 | 7206.7045 | 44.01 | 0.73241 | 0.73241 | 17.2116 | 2.5817
Motorcycles | 1997 | 384.2504 | 0.63268 | 1.4445 | 89.4679 | 1067.6445 | 73.9682 | 7563.443 | 46.1854 | 0.7685 | 0.7685 | 18.0598 | 2.709
Motorcycles | 1998 | 398.7423 | 0.65663 | 1.4992 | 92.93 | 1109.7806 | 76.7579 | 7850.3512 | 47.934 | 0.79748 | 0.79748 | 18.7409 | 2.8111
Motorcycles | 1999 | 406.8617 | 0.6701 | 1.5299 | 94.9122 | 1136.6179 | 78.3209 | 8011.9031 | 48.9171 | 0.81372 | 0.81372 | 19.1225 | 2.8684
Motorcycles | 2000 | 406.0009 | 0.66718 | 1.5232 | 95.1063 | 1120.907 | 77.4391 | 7888.4109 | 48.7038 | 0.812 | 0.812 | 18.8574 | 2.8648
Motorcycles | 2001 | 409.3198 | 0.67115 | 1.5323 | 96.9312 | 1094.2262 | 77.074 | 7789.8841 | 48.9939 | 0.81864 | 0.81864 | 18.3173 | 2.8387
Motorcycles | 2002 | 420.3929 | 0.68836 | 1.5716 | 100.6234 | 1091.4394 | 78.3808 | 7870.9547 | 50.2502 | 0.84079 | 0.84079 | 18.1957 | 2.8656
Motorcycles | 2003 | 425.4819 | 0.6958 | 1.5886 | 102.7467 | 1076.791 | 78.5984 | 7841.925 | 50.7936 | 0.85096 | 0.85096 | 17.8268 | 2.8513
Motorcycles | 2004 | 424.9564 | 0.69307 | 1.5823 | 102.6988 | 1044.2318 | 77.3998 | 7625.1004 | 50.5939 | 0.84991 | 0.84991 | 17.0155 | 2.7478
Motorcycles | 2005 | 435.759 | 0.70712 | 0.32288 | 104.495 | 1025.1739 | 77.5404 | 7467.6706 | 51.6196 | 0.87152 | 0.87152 | 16.3286 | 2.6552
Motorcycles | 2006 | 460.2904 | 0.74229 | 0.33831 | 109.2532 | 1028.4094 | 79.6745 | 7458.1492 | 54.0853 | 0.92058 | 0.92058 | 15.9825 | 2.6235
Motorcycles | 2007 | 492.956 | 0.79467 | 0.36172 | 112.7451 | 1033.3238 | 81.2209 | 7446.019 | 57.8275 | 0.98591 | 0.98591 | 15.7204 | 2.6041
Motorcycles | 2008 | 495.6914 | 0.80222 | 0.3653 | 108.1092 | 984.2507 | 77.373 | 7010.5018 | 58.4003 | 0.99138 | 0.99138 | 14.6265 | 2.4397
Motorcycles | 2009 | 475.2467 | 0.77138 | 0.35123 | 101.1226 | 916.8004 | 71.996 | 6471.8581 | 56.1518 | 0.95049 | 0.95049 | 13.2975 | 2.2283
Motorcycles | 2010 | 477.6275 | 0.77714 | 0.34904 | 100.4221 | 896.3312 | 71.1491 | 6360.0558 | 55.8012 | 0.95526 | 0.95526 | 12.8384 | 2.1589
Motorcycles | 2011 | 470.925 | 0.76798 | 0.33986 | 98.2962 | 865.449 | 69.3112 | 6166.4613 | 54.3331 | 0.94185 | 0.94185 | 12.2166 | 2.061
Motorcycles | 2012 | 474.5122 | 0.77548 | 0.3418 | 98.6349 | 853.5919 | 69.2269 | 6132.7549 | 54.6443 | 0.94902 | 0.94902 | 11.9135 | 2.0159
Motorcycles | 2013 | 478.4918 | 0.7837 | 0.34612 | 99.0654 | 843.0296 | 69.2158 | 6106.4421 | 55.3344 | 0.95698 | 0.95698 | 11.6274 | 1.9735
Motorcycles | 2014 | 489.1855 | 0.80294 | 0.35483 | 100.7858 | 840.09 | 70.0817 | 6152.8111 | 56.7262 | 0.97837 | 0.97837 | 11.4833 | 1.956
Motorcycles | 2015 | 494.5666 | 0.81362 | 0.3597 | 101.2507 | 829.6783 | 70.081 | 6120.5084 | 57.5057 | 0.98913 | 0.98913 | 11.1956 | 1.9139
Motorcycles | 2016 | 494.7347 | 0.81579 | 0.36057 | 100.2338 | 809.6697 | 69.0102 | 5983.4059 | 57.6451 | 0.98947 | 0.98947 | 10.7382 | 1.845
Motorcycles | 2017 | 504.6595 | 0.83208 | 0.36793 | 100.4847 | 797.0568 | 68.7837 | 5922.802 | 58.8204 | 1.0093 | 1.0093 | 10.4446 | 1.8062
Motorcycles | 2018 | 513.9125 | 0.84495 | 0.37383 | 100.042 | 782.5296 | 68.1233 | 5839.325 | 59.7637 | 1.0278 | 1.0278 | 10.1238 | 1.7622
Motorcycles | 2019 | 519.8608 | 0.85229 | 0.37687 | 98.7118 | 761.7574 | 66.876 | 5705.8451 | 60.2506 | 1.0397 | 1.0397 | 9.7321 | 1.7058
Motorcycles | 2020 | 529.6566 | 0.86581 | 0.37058 | 97.8775 | 745.8722 | 65.9464 | 5591.3735 | 59.2454 | 1.0593 | 1.0593 | 9.3919 | 1.6593
Motorcycles | 2021 | 535.7611 | 0.8731 | 0.37367 | 96.1487 | 725.6591 | 64.4605 | 5440.3763 | 59.7389 | 1.0715 | 1.0715 | 9.0034 | 1.6033
Motorcycles | 2022 | 534.8672 | 0.86929 | 0.37285 | 93.1744 | 696.9137 | 62.1567 | 5220.6107 | 59.6073 | 1.0697 | 1.0697 | 8.5151 | 1.5288
Total | 1985 | 32795.3012 | 112.0952 | 11572.0006 | 95709.2879 | 64915.8446 | 2831.9509 | 571098.8429 | 8235.527 | 260.4642 | 62.5268 | 3249.8383 | 1677.9944
Total | 1986 | 34040.0868 | 118.3595 | 7833.9132 | 101312.2345 | 64865.5466 | 2898.3055 | 545634.4283 | 8699.3081 | 274.0372 | 64.8368 | 3563.4146 | 1844.5105
Total | 1987 | 34361.2067 | 118.4762 | 7814.8199 | 101772.551 | 64758.1417 | 2919.3702 | 523969.9047 | 8707.6511 | 273.802 | 65.2895 | 3605.2432 | 1870.344
Total | 1988 | 35092.2598 | 119.2156 | 7820.6961 | 103217.0596 | 63321.2952 | 2966.4537 | 486823.2657 | 8761.648 | 276.2379 | 66.5189 | 3557.0808 | 1845.3112
Total | 1989 | 35336.4409 | 120.4382 | 5460.9075 | 104516.172 | 61623.8085 | 2954.8248 | 454909.072 | 8853.2642 | 278.285 | 66.798 | 3667.5224 | 1905.1222
Total | 1990 | 37561.29 | 127.0178 | 5737.1143 | 110457.2062 | 64059.5148 | 3134.2371 | 463356.6124 | 9336.6536 | 292.021 | 70.7836 | 3879.6811 | 2017.7135
Total | 1991 | 39852.6179 | 132.6421 | 5870.0442 | 113337.3798 | 66705.8909 | 3252.0093 | 484286.5713 | 9748.6001 | 305.9024 | 159.0387 | 4107.3594 | 2143.6453
Total | 1992 | 41379.7626 | 134.9926 | 3796.9717 | 112452.1006 | 65876.9634 | 3263.7773 | 471985.2751 | 9918.5945 | 319.0477 | 344.6672 | 3965.555 | 2069.6157
Total | 1993 | 42250.1158 | 136.665 | 1560.0984 | 110185.9315 | 65169.0444 | 3213.0675 | 460797.2212 | 10040.1051 | 325.9724 | 527.0429 | 3996.8429 | 2092.8375
Total | 1994 | 44145.9879 | 143.338 | 1659.9742 | 110540.6758 | 62159.3435 | 3148.1634 | 430790.6307 | 10532.1402 | 344.2869 | 796.6591 | 4108.9368 | 2166.9505
Total | 1995 | 44574.9305 | 144.5965 | 1671.5913 | 105396.2235 | 59254.3541 | 2982.5047 | 410637.0762 | 10624.7701 | 349.0352 | 1063.0129 | 3969.9889 | 2122.7418
Total | 1996 | 45055.7313 | 146.9554 | 1709.4475 | 100822.2873 | 57121.6474 | 2817.8844 | 398631.908 | 10798.885 | 353.922 | 1321.7024 | 3847.2948 | 2093.156
Total | 1997 | 46510.2799 | 149.8017 | 1731.5783 | 96940.1901 | 52651.5505 | 2684.2294 | 360526.8625 | 11007.6316 | 361.9042 | 1670.7641 | 3514.0349 | 1936.8721
Total | 1998 | 47625.0805 | 152.3167 | 1753.9065 | 93007.5586 | 49220.776 | 2537.2214 | 337680.1085 | 11192.1793 | 362.3253 | 2034.4814 | 3241.3987 | 1807.2681
Total | 1999 | 48379.3912 | 154.2354 | 1080.9548 | 89531.7324 | 43992.0326 | 2351.8462 | 301018.9775 | 11334.7577 | 361.4707 | 2330.5431 | 3034.895 | 1725.421
Total | 2000 | 48426.0713 | 152.6861 | 352.6088 | 84758.3146 | 39972.8851 | 2164.38 | 275866.133 | 11221.2975 | 356.7809 | 2530.9379 | 2789.9109 | 1619.7794
Total | 2001 | 48120.7593 | 153.026 | 353.4878 | 82592.612 | 37276.3304 | 2004.7555 | 266471.3604 | 11247.9586 | 350.7476 | 2562.5493 | 2617.513 | 1560.6741
Total | 2002 | 49026.1463 | 154.8731 | 357.8004 | 80377.0675 | 34019.2868 | 1869.0961 | 246676.8107 | 11384.5492 | 347.966 | 2599.1293 | 2419.5134 | 1475.6458
Total | 2003 | 50793.2956 | 161.1574 | 372.5122 | 81002.6882 | 31983.0521 | 1760.6657 | 239317.5401 | 11850.0809 | 350.1183 | 2605.3947 | 2392.5003 | 1501.0053
Total | 2004 | 52262.4256 | 165.4089 | 382.536 | 80198.6998 | 28187.5193 | 1618.7946 | 214725.815 | 12166.3671 | 347.014 | 2592.5698 | 2290.4259 | 1476.6505
Total | 2005 | 52311.4819 | 166.7467 | 77.1657 | 77124.4025 | 25955.2018 | 1457.5658 | 207664.7556 | 12268.4804 | 334.4461 | 2468.0608 | 2218.5853 | 1476.6372
Total | 2006 | 54002.5876 | 171.9483 | 79.5534 | 75554.8979 | 23059.8849 | 1324.6913 | 188818.1218 | 12644.9323 | 331.8084 | 2374.406 | 2187.1664 | 1499.3536
Total | 2007 | 56849.401 | 180.0606 | 83.3173 | 74001.7622 | 20840.9736 | 1196.8814 | 174037.447 | 13239.7645 | 348.4284 | 2290.2851 | 2128.1782 | 1488.7166
Total | 2008 | 56370.1924 | 175.7357 | 81.3519 | 66797.728 | 18607.8802 | 1010.2198 | 160919.6258 | 12925.9114 | 353.2481 | 2123.1911 | 1888.8216 | 1338.4551
Total | 2009 | 54483.7414 | 166.3155 | 76.9237 | 58845.7747 | 16350.6382 | 858.2736 | 144972.7107 | 12223.247 | 345.6379 | 1987.3057 | 1589.2458 | 1136.5131
Total | 2010 | 54143.0853 | 166.0539 | 76.5036 | 56172.9663 | 15125.5214 | 763.7085 | 138490.4953 | 12152.5231 | 356.9075 | 1822.0554 | 1481.1621 | 1064.8694
Total | 2011 | 54669.6877 | 166.1337 | 74.5925 | 53544.936 | 12735.4959 | 674.9085 | 117724.0907 | 11861.1931 | 378.0344 | 1677.552 | 1311.3824 | 948.3048
Total | 2012 | 54542.474 | 161.8024 | 71.1405 | 48949.9153 | 11426.824 | 586.7365 | 108680.3744 | 11325.0398 | 381.8626 | 1496.7284 | 1163.8797 | 846.3055
Total | 2013 | 54738.0727 | 159.2757 | 69.9423 | 45716.0559 | 10309.295 | 525.5405 | 100064.2864 | 11135.6357 | 387.1074 | 1347.6171 | 1033.8171 | 753.6954
Total | 2014 | 55857.8751 | 162.3843 | 71.2771 | 43096.1715 | 9052.8183 | 481.2209 | 89443.9445 | 11350.1615 | 408.0518 | 1234.4375 | 886.8018 | 646.4847
Total | 2015 | 57511.7194 | 165.3934 | 72.6628 | 40288.769 | 8438.2959 | 445.7364 | 84409.8887 | 11570.5087 | 419.9903 | 1124.9127 | 783.9956 | 569.4473
Total | 2016 | 58396.5788 | 168.1892 | 73.889 | 37054.5331 | 7561.9478 | 410.8428 | 75933.8739 | 11767.843 | 432.1917 | 1028.6683 | 666.9518 | 481.0515
Total | 2017 | 59446.4384 | 170.4938 | 74.9397 | 34117.3384 | 6962.5876 | 386.2945 | 70704.2579 | 11940.9286 | 438.1534 | 954.3423 | 549.9473 | 390.5339
Total | 2018 | 60887.2803 | 174.3865 | 76.7598 | 31755.1956 | 6246.1314 | 362.1684 | 63373.6173 | 12231.8123 | 447.8989 | 888.8189 | 456.0599 | 319.0261
Total | 2019 | 60696.9033 | 172.1956 | 75.4885 | 28493.141 | 5636.6929 | 340.5998 | 57417.0535 | 12032.4794 | 441.029 | 831.271 | 359.3079 | 245.4963
Total | 2020 | 56077.2945 | 159.9926 | 69.3794 | 23961.9067 | 4935.6541 | 305.6481 | 48922.0511 | 11058.3216 | 418.1398 | 725.7455 | 267.383 | 176.0794
Total | 2021 | 57129.3044 | 162.1642 | 70.2577 | 22430.762 | 4750.8306 | 302.1744 | 47021.5996 | 11199.869 | 423.6558 | 710.1232 | 224.556 | 141.5034
Total | 2022 | 57133.1444 | 160.4664 | 69.8659 | 20837.3824 | 4437.6285 | 295.5328 | 43331.1994 | 11135.2529 | 419.5075 | 688.3057 | 186.0143 | 112.1515

## Annex 3B-9
Annex 9: Model consumption:Fuel sales derived fuel and emission adjustment factors
Fuel type | Description of adjustment factor | Vehicle types | 1985 | 1986 | 1987 | 1988 | 1989 | 1990 | 1991 | 1992 | 1993 | 1994 | 1995 | 1996 | 1997 | 1998 | 1999 | 2000 | 2001 | 2002 | 2003 | 2004 | 2005 | 2006 | 2007 | 2008 | 2009 | 2010 | 2011 | 2012 | 2013 | 2014 | 2015 | 2016 | 2017 | 2018 | 2019 | 2020 | 2021 | 2022
Diesel | Fuel sold in Denmark and used abroad | TT/AT < 40t | 1.1877 | 1.2636 | 1.2577 | 1.2573 | 1.2526 | 1.2574 | 1.1428 | 1.1195 | 1.1352 | 1.2362 | 1.2693 | 1.277 | 1.2814 | 1.2964 | 1.272 | 1.1917 | 1.0591 | 1.0578 | 1.1057 | 1.1589 | 1.1532 | 1.2365 | 1.3513 | 1.4652 | 1.2343 | 1.4687 | 1.5817 | 1.3257 | 1.2459 | 1.3449 | 1.412 | 1.4029 | 1.3732 | 1.371 | 1.3746 | 1.379 | 1.3686 | 1.3843
Diesel | Fuel sold in Denmark and used abroad | TT/AT > 40t | 1.7724 | 2.1037 | 2.0595 | 2.0523 | 2.0311 | 1.9943 | 1.54 | 1.4613 | 1.4901 | 1.8088 | 1.8861 | 1.7979 | 1.7252 | 1.7202 | 1.5937 | 1.507 | 1.5927 | 1.6735 | 1.8335 | 1.8188 | 1.6994 | 1.5794 | 1.6445 | 1.5022 | 1.6185 | 1.4391 | 1.4497 | 1.4375 | 1.39 | 1.5609 | 1.5226 | 1.5864 | 1.5742 | 1.5545 | 1.5422 | 1.5337 | 1.5077 | 1.5121
Diesel | Fuel sold in Denmark and used abroad | Coaches | 1.0434 | 1.0635 | 1.061 | 1.0585 | 1.0561 | 1.0538 | 1.0285 | 1.0232 | 1.0249 | 1.0427 | 1.0473 | 1.0486 | 1.0484 | 1.0495 | 1.0462 | 1.0369 | 1.0325 | 1.0383 | 1.0509 | 1.0548 | 1.0524 | 1.0508 | 1.0605 | 1.0555 | 1.0462 | 1.0406 | 1.0416 | 1.0283 | 1.022 | 1.0299 | 1.0294 | 1.0315 | 1.0301 | 1.029 | 1.0282 | 1.0276 | 1.0259 | 1.0254
Diesel | Fuel sold in Denmark and used in Denmark | All diesel | 1.0612 | 1.0809 | 1.0403 | 1.0297 | 1.0595 | 1.1376 | 1.215 | 1.1847 | 1.1742 | 1.2069 | 1.1797 | 1.1812 | 1.1876 | 1.1736 | 1.1731 | 1.1481 | 1.1595 | 1.1398 | 1.1801 | 1.2032 | 1.1836 | 1.1961 | 1.2126 | 1.2028 | 1.171 | 1.2002 | 1.1982 | 1.1901 | 1.1819 | 1.145 | 1.1487 | 1.1358 | 1.1334 | 1.1554 | 1.1307 | 1.114 | 1.0961 | 1.0954
Gasoline | Fuel sold in Denmark and used in Denmark | All gasoline | 1.0445 | 1.0165 | 0.98184 | 0.96495 | 0.93663 | 0.98289 | 1.0245 | 1.0737 | 1.1015 | 1.1251 | 1.1029 | 1.0872 | 1.0983 | 1.1089 | 1.0906 | 1.1019 | 1.0942 | 1.1149 | 1.124 | 1.1084 | 1.1003 | 1.1053 | 1.1222 | 1.1044 | 1.0915 | 1.0776 | 1.0574 | 1.0622 | 1.0654 | 1.0821 | 1.0838 | 1.0663 | 1.0715 | 1.0759 | 1.0764 | 1.0807 | 1.073 | 1.064

## Annex 3B-10-1
Annex 10-1: Correspondence table between actual aircraft type codes and representative aircraft types
Aircraft type | ERCT reptype
B73 | B734
1A10 | GLEX
206B | S61
320E | A320
32N | A320
380 | A388
739 | B734
7474 | B734
757 | B752
777 | B772
77L | B77L
A109 | S61
A119 | S61
A124 | A124
A139 | S61
A140 | A140
A148 | A148
A169 | S61
A189 | S61
A19N | A19N
A20N | A20N
A21N | A21N
A225 | A388
A300 | A310
A304 | A310
A306 | A306
A30B | A30B
A310 | A310
A318 | A318
A319 | A319
A320 | A320
A321 | A321
A32A | A320
A32B | A320
A330 | A333
A332 | A332
A333 | A333
A337 | A332
A338 | A338
A339 | A339
A340 | A343
A342 | A342
A343 | A343
A345 | A345
A346 | A346
A350 | S61
A359 | A359
A35K | A35K
A388 | A388
A3ST | A3ST
A400 | AN12
A748 | A748
AB30 | A310
ABF | A30B
AC14 | TBM7
AC69 | BE20
AC6T | BE20
AC80 | AC80
AC90 | AC90
AC95 | BE20
AH64 | S61
AJ25 | ASTR
AJ27 | CRJ9
AL03 | S61
ALO2 | S61
ALO3 | S61
AN12 | AN12
AN22 | AN12
AN24 | AN24
AN26 | AN26
AN28 | SH36
AN30 | AN30
AN32 | AN32
AN4R | B732
AN7 | B732
AN72 | AN72
AN74 | F28
ANF | AN12
APF | AT43
AS32 | S61
AS35 | S61
AS3B | S61
AS50 | S61
AS55 | S61
AS65 | S61
ASJ | SH36
ASTR | ASTR
AT42 | AT43
AT43 | AT43
AT45 | AT45
AT46 | AT46
AT5 | AT43
AT7 | AT75
AT72 | AT72
AT73 | AT73
AT75 | AT75
AT76 | AT76
AT8T | PC12
ATLA | AN12
ATP | ATP
ATR | AT43
ATR4 | AT43
ATR7 | AT72
AVRO | B461
AW13 | S61
AW18 | S61
B06 | S61
B105 | S61
B12 | S61
B190 | B190
B200 | SH36
B206 | S61
B212 | S61
B214 | S61
B222 | S61
B230 | S61
B321 | A320
B350 | B350
B36T | TBM7
B378 | B734
B38M | B38M
B39M | B39M
B407 | S61
B412 | S61
B429 | S61
B430 | S61
B461 | B461
B462 | B462
B463 | B463
B46C | B461
B505 | S61
B701 | B701
B703 | B752
B707 | B752
B70H | B701
B712 | B712
B717 | B712
B721 | B721
B722 | B722
B727 | B722
B72S | B722
B732 | B732
B733 | B733
B734 | B734
B735 | B735
B736 | B736
B737 | B737
B738 | B738
B739 | B739
B73A | B732
B73B | B733
B73C | B738
B73E | B734
B73F | B732
B73G | B734
B73H | B738
B73S | B733
B742 | B742
B743 | B743
B744 | B744
B747 | B742
B748 | B748
B74A | B742
B74B | B744
B74D | B744
B74F | B744
B74S | B74S
B752 | B752
B753 | B753
B757 | B752
B75F | B752
B762 | B762
B763 | B763
B764 | B764
B767 | B763
B772 | B772
B773 | B773
B777 | B773
B77L | B77L
B77W | B77W
B788 | B788
B789 | B789
B78X | B78X
BA11 | GLEX
BA14 | B461
BA31 | JS31
BA32 | JS31
BA41 | JS41
BA46 | B461
BAE1 | B461
BATP | F50
BCS1 | BCS1
BCS3 | BCS3
BD70 | GLEX
BE02 | JS31
BE10 | BE10
BE20 | BE20
BE25 | BE20
BE30 | BE30
BE3B | BE20
BE40 | BE40
BE4W | BE40
BE9 | BE99
BE90 | BE20
BE92 | BE20
BE99 | BE99
BE9L | BE9L
BE9T | PAY3
BELL | S61
BEST | SH36
BH06 | S61
BH12 | S61
BH22 | S61
BH41 | S61
BK17 | S61
BN2 | SH36
BN2T | TBM7
BSTP | S61
C 55 | C550
C06T | C208
C10T | L410
C130 | AN12
C160 | F50
C17 | A343
C17C | A343
C208 | C208
C20A | BE20
C212 | L410
C25A | C25A
C25B | C25B
C25C | C25C
C25M | C25M
C27J | E120
C295 | AT72
C30 | AN12
C30J | AN12
C406 | SH36
C425 | C425
C441 | C441
C5 | A346
C500 | C500
C501 | C501
C510 | C510
C525 | C525
C52A | C525
C52B | C25B
C550 | C550
C551 | C551
C55B | C550
C560 | C560
C56O | C560
C56X | C56X
C605 | CL60
C650 | C650
C680 | C680
C68A | C68A
C700 | C700
C750 | C750
C850 | CRJ2
CCJ | CL60
CD2 | BE9L
CE15 | S61
CH47 | S61
CH53 | S61
CJ25 | C25A
CJR9 | CRJ9
CL3 | CL30
CL30 | CL30
CL35 | F2TH
CL44 | AN12
CL60 | CL60
CL64 | CL60
CL65 | CL60
CL85 | CL60
CN23 | AT43
CN35 | AT43
CRJ | CL60
CRJ1 | CRJ1
CRJ2 | CRJ2
CRJ7 | CRJ7
CRJ9 | CRJ9
CRJX | CRJX
CS10 | A318
CS12 | L410
CS30 | A319
D081 | D328
D228 | D228
D328 | D328
DA10 | FA10
DA20 | C550
DA22 | FA20
DA30 | FA20
DA50 | FA50
DA7X | FA7X
DA90 | F900
DC10 | DC10
DC3T | DC3
DC8 | DC87
DC85 | DC87
DC86 | DC87
DC87 | DC87
DC8F | B763
DC8M | DC87
DC8S | DC87
DC9 | B712
DC92 | B712
DC93 | B712
DC94 | B712
DC95 | B712
DCE2014 | B772
DCE2015 | B772
DF2 | FA20
DH2T | BE20
DH3T | BE20
DH4 | DH8C
DH6 | SH36
DH6C | BE20
DH8 | DH8C
DH83 | DH8C
DH8A | DH8A
DH8B | DH8B
DH8C | DH8C
DH8D | DH8D
DHC6 | DHC6
DHC8 | DH8C
E110 | E110
E120 | E120
E121 | E121
E135 | E135
E145 | E145
E170 | E170
E175 | E170
E19 | B732
E190 | E190
E195 | E195
E290 | E290
E295 | E295
E35 | E145
E35L | E145
E450 | E145
E500 | E145
E50P | E50P
E535 | E550
E545 | E545
E550 | E550
E55P | E55P
E70 | CRJ9
E75L | E170
E75S | E75S
E90 | B732
EA19 | A320
EA30 | A310
EA31 | A310
EA32 | A320
EA33 | A333
EA34 | A343
EA50 | EA50
EC13 | S61
EC14 | S61
EC15 | S61
EC20 | S61
EC22 | S61
EC25 | S61
EC30 | S61
EC35 | S61
EC42 | S61
EC45 | S61
EC55 | S61
EC75 | S61
EH01 | S61
EH10 | S61
EMB | SH36
EMB- | E55P
EN48 | S61
ER3 | E135
EXPL | S61
F100 | F100
F26T | BE20
F27 | F27
F28 | F28
F2TH | F2TH
F406 | F406
F50 | F50
F60 | F50
F70 | F70
F71 | F70
F7X | FA7X
F900 | F900
FA10 | FA10
FA20 | FA20
FA50 | FA50
FA6X | E170
FA7X | FA7X
FA8X | FA8X
FA9X | FA50
FAX7 | FA7X
FK10 | F100
FK27 | F27
FK28 | F28
FK50 | F50
FK70 | F70
FLTH | F2TH
FOUG | C550
FT2H | F2TH
FTH2 | F2TH
FX7 | FA7X
G150 | G150
G159 | SH36
G2 | SH36
G200 | F2TH
G21T | D228
G250 | F2TH
G280 | G280
G3 | F50
G4 | CRJ9
G450 | GLF4
G5 | GLF5
G500 | G550
G550 | GLF5
G650 | GLF6
GA5C | GA5C
GA6C | GA6C
GA7C | GLF6
GALX | GALX
GAZL | S61
GIV | CRJ9
GL5T | GL5T
GL6 | GLF6
GL60 | GLF6
GL65 | GLF6
GL6T | E190
GL7T | GL7T
GLEX | GLEX
GLF1 | JS41
GLF2 | GLF4
GLF3 | GLF4
GLF4 | GLF4
GLF5 | GLF5
GLF6 | GLF6
GLG5 | GLF5
GULF | F50
H125 | S61
H130 | S61
H175 | S61
H25 | H25B
H25A | H25B
H25B | H25B
H25C | H25B
H3 | S61
H46 | S61
H47 | S61
H500 | S61
H53 | S61
H60 | S61
H60G | S61
H64 | S61
HA40 | G280
HA42 | HDJT
HA4T | HA4T
HDJT | HDJT
HEL | SH36
HH60 | S61
HR16 | F50
HS12 | H25B
HS25 | H25B
HS53 | S61
HS74 | F50
HTA0 | JS31
HU50 | SH36
HU90 | S61
IAI | ASTR
IL18 | IL18
IL62 | IL62
IL76 | IL76
IL86 | IL86
IL96 | IL96
J32 | JS31
J328 | J328
JET | CL60
JS20 | JS31
JS31 | JS31
JS32 | JS32
JS41 | JS41
JSTA | JS31
JSTB | JS41
K35E | B763
K35R | DC87
KA27 | S61
KA32 | S61
KMAX | S61
KODI | C208
L100 | AN12
L101 | L101
L188 | L188
L29B | B461
L382 | AN12
L410 | L410
L650 | CL60
LAMA | S61
LJ24 | LJ24
LJ25 | LJ25
LJ31 | LJ31
LJ35 | LJ35
LJ36 | LJ35
LJ40 | LJ40
LJ45 | LJ45
LJ55 | LJ55
LJ60 | LJ60
LJ75 | LJ75
LR24 | LJ24
LR31 | LJ31
LR35 | C550
LR36 | LJ35
LR45 | LJ45
LR55 | LJ55
LR60 | LJ60
LYNX | S61
M15 | TBM7
M28 | SH36
M512 | S61
M7T | TBM7
M87 | MD82
MD11 | MD11
MD52 | S61
MD60 | S61
MD80 | MD82
MD81 | MD82
MD82 | MD82
MD83 | MD83
MD87 | MD90
MD88 | MD90
MD90 | MD90
MH60 | S61
MI14 | S61
MI18 | S61
MI2 | S61
MI8 | S61
MRJ9 | MRJ9
MU2 | SH36
MU20 | SH36
MU30 | MU30
N24A | SH36
N262 | JS41
N265 | CL60
N505 | S61
ND16 | AN12
ND26 | SW4
NH90 | S61
NOMA | NOMA
O410 | L410
OTH | F50
P180 | P180
P3 | AN12
P46T | P46T
P750 | TBM7
PA4 | PA44
PA42 | PAY3
PA60 | PAY3
PAT4 | SH36
PAY1 | PAY3
PAY2 | PAY2
PAY3 | PAY3
PAY4 | PAY3
PAYE | E121
PAZT | TBM7
PC12 | PC12
PC21 | PC21
PC24 | PC24
PC6 | BE20
PC6T | BE20
PC7 | BE20
PC9 | PC9
PC9B | PC9
PRI1 | LJ24
PRIM | BE20
PRM1 | PRM1
PROL | F50
PUMA | S61
PXXX | LJ24
R66 | S61
RJ1H | RJ1H
RJ70 | B461
RJ85 | RJ85
S330 | S61
S332 | BE20
S355 | S61
S365 | S61
S601 | S601
S61 | S61
S65C | S61
S76 | S61
S76C | S61
S893 | SH36
S92 | S61
S92A | S61
SA22 | SH36
SA33 | S61
SB05 | C550
SB20 | SB20
SBR1 | SBR1
SC7 | SH36
SF34 | SF34
SF50 | SF50
SH33 | SH36
SH36 | SH36
SH7 | SH36
SJ30 | SJ30
SK58 | S61
SK61 | S61
SK76 | S61
STAR | STAR
SU95 | SU95
SW2 | SW4
SW3 | SW3
SW4 | SW4
SW4A | S61
SW4B | S61
T134 | T134
T154 | T154
T204 | T204
TB21 | SH36
TBM7 | TBM7
TBM8 | TBM8
TBM9 | TBM9
TEX2 | TBM7
TMB7 | TBM7
TMB8 | TBM8
TU34 | B732
TU54 | T154
TUP4 | B752
UH1 | S61
UH60 | S61
V22 | S61
VC10 | B752
VF14 | CL60
VTOR | P68
W3 | S61
WW24 | H25B
WW25 | F50
XL56 | FA7X
Y12 | SH36
YK40 | H25B
YK42 | YK42

## Annex 3B-10-2
Annex 10-2: LTO no. and average LTO fuel consumption and emission factors per representative aircraft type for domestic and international flights (Copenhagen and other airports)
Year | Airport name | Flight | Rep Aircraft | Flights | BC kg_LTO | CH4 kg_LTO | CO kg_LTO | CO2 tons_LTO | Fuel GJ_LTO | Fuel kg_LTO | N2O kg_LTO | NMVOC kg_LTO | NOx kg_LTO | SO2 kg_LTO | TSP kg_LTO | VOC kg_LTO
2022 | Copenhagen | Domestic | A20N | 824 | 0.0032236 | 0.0070634 | 4.9078 | 1.8365 | 25.5075 | 586.3791 | 0.1 | 0.06357 | 6.7261 | 0.58638 | 0.033022 | 0.070634
2022 | Copenhagen | Domestic | A21N | 63 | 0.0036133 | 0.006188 | 4.5402 | 2.1315 | 29.6041 | 680.5541 | 0.1 | 0.055692 | 15.2015 | 0.68055 | 0.038394 | 0.06188
2022 | Copenhagen | Domestic | A319 | 42 | 0.003269 | 0.14832 | 7.1796 | 1.9166 | 26.6191 | 611.9335 | 0.1 | 1.3349 | 7.1711 | 0.61193 | 0.05112 | 1.4832
2022 | Copenhagen | Domestic | A320 | 510 | 0.0065344 | 0.12446 | 6.2547 | 2.2898 | 31.8033 | 731.1109 | 0.1 | 1.1201 | 10.9163 | 0.73111 | 0.059276 | 1.2446
2022 | Copenhagen | Domestic | A321 | 49 | 0.10613 | 0.0059507 | 3.8935 | 2.99 | 41.5284 | 954.6751 | 0.1 | 0.053557 | 16.0781 | 0.95468 | 0.15437 | 0.059507
2022 | Copenhagen | Domestic | A332 | 240 | 0.037493 | 0.15542 | 15.8966 | 6.0988 | 84.7056 | 1947.2547 | 0.1 | 1.3987 | 34.2928 | 1.9473 | 0.14396 | 1.5542
2022 | Copenhagen | Domestic | A333 | 30 | 0.037493 | 0.15542 | 15.8966 | 6.0988 | 84.7056 | 1947.2547 | 0.1 | 1.3987 | 34.2928 | 1.9473 | 0.14396 | 1.5542
2022 | Copenhagen | Domestic | A338 | 6 | 0.066481 | 1.6202e-05 | 4.1076 | 5.0745 | 70.4798 | 1620.2246 | 0.1 | 0.00014582 | 42.2674 | 1.6202 | 0.14582 | 0.00016202
2022 | Copenhagen | Domestic | AN12 | 1 | 0 | 0.023304 | 5.8905 | 1.4047 | 19.5096 | 448.4961 | 0.1 | 0.20974 | 3.4094 | 0.4485 | 0 | 0.23304
2022 | Copenhagen | Domestic | AT43 | 651 | 0 | 1.3526e-06 | 2.3944 | 0.42363 | 5.8838 | 135.2592 | 0.1 | 1.2173e-05 | 1.0442 | 0.13526 | 0 | 1.3526e-05
2022 | Copenhagen | Domestic | AT76 | 6051 | 0 | 1.688e-06 | 1.7808 | 0.52867 | 7.3427 | 168.7966 | 0.1 | 1.5192e-05 | 1.6795 | 0.1688 | 0 | 1.688e-05
2022 | Copenhagen | Domestic | B38M | 223 | 0.0022797 | 0.016055 | 3.5609 | 2.0248 | 28.1229 | 646.5036 | 0.1 | 0.14449 | 12.0713 | 0.6465 | 0.036212 | 0.16055
2022 | Copenhagen | Domestic | B734 | 25 | 0.013666 | 0.042963 | 8.4644 | 2.4916 | 34.6059 | 795.5378 | 0.1 | 0.38667 | 9.1848 | 0.79554 | 0.056852 | 0.42963
2022 | Copenhagen | Domestic | B735 | 2 | 0.013666 | 0.042963 | 8.4644 | 2.4916 | 34.6059 | 795.5378 | 0.1 | 0.38667 | 9.1848 | 0.79554 | 0.056852 | 0.42963
2022 | Copenhagen | Domestic | B737 | 28 | 0.01886 | 0.06507 | 6.0354 | 2.3036 | 31.9945 | 735.5056 | 0.1 | 0.58563 | 9.9051 | 0.73551 | 0.062331 | 0.6507
2022 | Copenhagen | Domestic | B738 | 2097 | 0.023684 | 0.045029 | 8.2425 | 2.4107 | 33.4823 | 769.7075 | 0.1 | 0.40526 | 9.1467 | 0.76971 | 0.06513 | 0.45029
2022 | Copenhagen | Domestic | B789 | 1 | 0.018982 | 0.002276 | 4.9352 | 4.9881 | 69.279 | 1592.6209 | 0.1 | 0.020484 | 36.9992 | 1.5926 | 0.097119 | 0.02276
2022 | Copenhagen | Domestic | BCS3 | 1 | 0.0018776 | 0.0026216 | 3.3622 | 1.4815 | 20.5768 | 473.03 | 0.1 | 0.023595 | 5.9729 | 0.47303 | 0.025705 | 0.026216
2022 | Copenhagen | Domestic | BE20 | 2 | 0 | 0.047244 | 2.2342 | 0.20087 | 2.7899 | 64.1359 | 0.1 | 0.4252 | 0.28347 | 0.064136 | 0 | 0.47244
2022 | Copenhagen | Domestic | C500 | 4 | 0.0058261 | 0.27828 | 8.1283 | 0.38397 | 5.333 | 122.5973 | 0.1 | 2.5046 | 0.49298 | 0.1226 | 0.034466 | 2.7828
2022 | Copenhagen | Domestic | C550 | 1 | 0.0061885 | 0.25577 | 6.8846 | 0.43977 | 6.108 | 140.4127 | 0.1 | 2.302 | 0.76257 | 0.14041 | 0.036789 | 2.5577
2022 | Copenhagen | Domestic | C56X | 2 | 0.42292 | 0.059453 | 3.4938 | 0.5087 | 7.0653 | 162.4197 | 0.1 | 0.53508 | 1.6104 | 0.16242 | 0.43735 | 0.59453
2022 | Copenhagen | Domestic | C650 | 39 | 0.42292 | 0.059453 | 3.4938 | 0.5087 | 7.0653 | 162.4197 | 0.1 | 0.53508 | 1.6104 | 0.16242 | 0.43735 | 0.59453
2022 | Copenhagen | Domestic | C680 | 1 | 0.0086698 | 0.0079833 | 2.9841 | 0.82296 | 11.43 | 262.7586 | 0.1 | 0.07185 | 2.622 | 0.26276 | 0.022031 | 0.079833
2022 | Copenhagen | Domestic | C750 | 2 | 2.1335e-05 | 0.057653 | 3.5452 | 0.75748 | 10.5206 | 241.852 | 0.1 | 0.51888 | 2.4175 | 0.24185 | 0.01597 | 0.57653
2022 | Copenhagen | Domestic | CL30 | 1 | 0.036495 | 0.015124 | 4.0508 | 0.83187 | 11.5537 | 265.6029 | 0.1 | 0.13612 | 2.6231 | 0.2656 | 0.051209 | 0.15124
2022 | Copenhagen | Domestic | CL60 | 8 | 0.010434 | 0.054157 | 5.4621 | 0.90384 | 12.5533 | 288.5824 | 0.1 | 0.48741 | 2.0063 | 0.28858 | 0.028789 | 0.54157
2022 | Copenhagen | Domestic | CRJ2 | 2 | 0.010434 | 0.054157 | 5.4621 | 0.90384 | 12.5533 | 288.5824 | 0.1 | 0.48741 | 2.0063 | 0.28858 | 0.028789 | 0.54157
2022 | Copenhagen | Domestic | CRJ9 | 803 | 0.0028436 | 0.0028196 | 3.1678 | 1.3393 | 18.601 | 427.6092 | 0.1 | 0.025376 | 4.164 | 0.42761 | 0.024525 | 0.028196
2022 | Copenhagen | Domestic | D328 | 1 | 0 | 1.6485e-06 | 1.7926 | 0.51631 | 7.171 | 164.8512 | 0.1 | 1.4837e-05 | 1.4961 | 0.16485 | 0 | 1.6485e-05
2022 | Copenhagen | Domestic | DHC6 | 1 | 0 | 0.011829 | 1.554 | 0.18 | 2.5 | 57.4703 | 0.1 | 0.10646 | 0.27799 | 0.05747 | 0 | 0.11829
2022 | Copenhagen | Domestic | E135 | 1 | 2.1716e-05 | 0.059461 | 3.6986 | 0.82669 | 11.4818 | 263.9492 | 0.1 | 0.53515 | 2.7413 | 0.26395 | 0.017209 | 0.59461
2022 | Copenhagen | Domestic | E145 | 2 | 2.2834e-05 | 0.054466 | 3.5372 | 0.86587 | 12.026 | 276.4592 | 0.1 | 0.4902 | 3.0931 | 0.27646 | 0.017409 | 0.54466
2022 | Copenhagen | Domestic | E195 | 492 | 0.010509 | 0.084657 | 9.126 | 1.8155 | 25.2159 | 579.6766 | 0.1 | 0.76191 | 6.1669 | 0.57968 | 0.046275 | 0.84657
2022 | Copenhagen | Domestic | E50P | 2 | 0.0058261 | 0.27828 | 8.1283 | 0.38397 | 5.333 | 122.5973 | 0.1 | 2.5046 | 0.49298 | 0.1226 | 0.034466 | 2.7828
2022 | Copenhagen | Domestic | E55P | 1 | 0.39136 | 0.12521 | 4.0742 | 0.47075 | 6.5382 | 150.3034 | 0.1 | 1.1268 | 1.2055 | 0.1503 | 0.41393 | 1.2521
2022 | Copenhagen | Domestic | F2TH | 17 | 0.047778 | 0.0044061 | 4.4739 | 0.87888 | 12.2067 | 280.613 | 0.1 | 0.039655 | 2.5829 | 0.28061 | 0.061792 | 0.044061
2022 | Copenhagen | Domestic | FA7X | 7 | 0.0093441 | 0.030245 | 5.8828 | 1.1723 | 16.2819 | 374.2955 | 0.1 | 0.27221 | 3.5099 | 0.3743 | 0.029541 | 0.30245
2022 | Copenhagen | Domestic | FA8X | 7 | 0.013005 | 0.011975 | 4.4762 | 1.2344 | 17.145 | 394.1375 | 0.1 | 0.10777 | 3.933 | 0.39414 | 0.033046 | 0.11975
2022 | Copenhagen | Domestic | GLEX | 1 | 0.070919 | 0.023895 | 6.4395 | 1.6433 | 22.823 | 524.6668 | 0.1 | 0.21506 | 5.229 | 0.52467 | 0.098688 | 0.23895
2022 | Copenhagen | Domestic | GLF4 | 2 | 0.16969 | 0.10613 | 6.7113 | 1.8598 | 25.8301 | 593.7958 | 0.1 | 0.9552 | 5.4036 | 0.5938 | 0.21933 | 1.0613
2022 | Copenhagen | Domestic | GLF5 | 5 | 0.074034 | 0.044724 | 6.7552 | 1.6284 | 22.6163 | 519.9139 | 0.1 | 0.40252 | 5.3937 | 0.51991 | 0.10287 | 0.44724
2022 | Copenhagen | Domestic | GLF6 | 1 | 0.021651 | 0.058718 | 8.9096 | 1.6901 | 23.4743 | 539.6382 | 0.1 | 0.52846 | 4.897 | 0.53964 | 0.051701 | 0.58718
2022 | Copenhagen | Domestic | H25B | 23 | 0.42292 | 0.059453 | 3.4938 | 0.5087 | 7.0653 | 162.4197 | 0.1 | 0.53508 | 1.6104 | 0.16242 | 0.43735 | 0.59453
2022 | Copenhagen | Domestic | HA4T | 4 | 0.052109 | 0.067939 | 4.2651 | 0.84865 | 11.7868 | 270.9614 | 0.1 | 0.61145 | 2.4669 | 0.27096 | 0.069627 | 0.67939
2022 | Copenhagen | Domestic | J328 | 9 | 0.0023879 | 0.042363 | 4.0993 | 0.7525 | 10.4514 | 240.2613 | 0.1 | 0.38127 | 2.8465 | 0.24026 | 0.016768 | 0.42363
2022 | Copenhagen | Domestic | LJ40 | 3 | 0.39136 | 0.12521 | 4.0742 | 0.47075 | 6.5382 | 150.3034 | 0.1 | 1.1268 | 1.2055 | 0.1503 | 0.41393 | 1.2521
2022 | Copenhagen | Domestic | P46T | 2 | 0 | 0.0058288 | 0.6286 | 0.068831 | 0.95598 | 21.9766 | 0.1 | 0.052459 | 0.10174 | 0.021977 | 0 | 0.058288
2022 | Copenhagen | Domestic | PAY3 | 1 | 0 | 0.079774 | 5.3333 | 0.22022 | 3.0586 | 70.3132 | 0.1 | 0.71796 | 0.26422 | 0.070313 | 0 | 0.79774
2022 | Copenhagen | Domestic | PC12 | 17 | 0 | 0.12555 | 3.7811 | 0.13584 | 1.8867 | 43.3728 | 0.1 | 1.13 | 0.17628 | 0.043373 | 0 | 1.2555
2022 | Copenhagen | Domestic | PC24 | 2 | 0.39136 | 0.12521 | 4.0742 | 0.47075 | 6.5382 | 150.3034 | 0.1 | 1.1268 | 1.2055 | 0.1503 | 0.41393 | 1.2521
2022 | Copenhagen | Domestic | PRM1 | 1 | 0.0058261 | 0.27828 | 8.1283 | 0.38397 | 5.333 | 122.5973 | 0.1 | 2.5046 | 0.49298 | 0.1226 | 0.034466 | 2.7828
2022 | Copenhagen | Domestic | S61 | 33 | 0 | 0.0027745 | 0.37821 | 0.15245 | 2.1174 | 48.6757 | 0.1 | 0.024971 | 0.38454 | 0.048676 | 0 | 0.027745
2022 | Copenhagen | Domestic | SH36 | 3 | 0 | 0.21621 | 9.3821 | 0.29883 | 4.1504 | 95.4119 | 0.1 | 1.9459 | 0.41927 | 0.095412 | 0 | 2.1621
2022 | Copenhagen | Domestic | SW4 | 39 | 0 | 0.01403 | 1.5061 | 0.18802 | 2.6114 | 60.0325 | 0.1 | 0.12627 | 0.45954 | 0.060033 | 0 | 0.1403
2022 | Copenhagen | International | A20N | 11448 | 0.0032236 | 0.0070634 | 4.9078 | 1.8365 | 25.5075 | 586.3791 | 0.1 | 0.06357 | 6.7261 | 0.58638 | 0.033022 | 0.070634
2022 | Copenhagen | International | A21N | 2212 | 0.0036133 | 0.006188 | 4.5402 | 2.1315 | 29.6041 | 680.5541 | 0.1 | 0.055692 | 15.2015 | 0.68055 | 0.038394 | 0.06188
2022 | Copenhagen | International | A306 | 915 | 0.036944 | 0.093981 | 11.1805 | 4.8564 | 67.4499 | 1550.5723 | 0.1 | 0.84583 | 25.0269 | 1.5506 | 0.12373 | 0.93981
2022 | Copenhagen | International | A318 | 60 | 0.003152 | 0.15464 | 7.8228 | 1.9046 | 26.4531 | 608.1175 | 0.1 | 1.3918 | 6.4541 | 0.60812 | 0.050279 | 1.5464
2022 | Copenhagen | International | A319 | 3586 | 0.003269 | 0.14832 | 7.1796 | 1.9166 | 26.6191 | 611.9335 | 0.1 | 1.3349 | 7.1711 | 0.61193 | 0.05112 | 1.4832
2022 | Copenhagen | International | A320 | 12482 | 0.0065344 | 0.12446 | 6.2547 | 2.2898 | 31.8033 | 731.1109 | 0.1 | 1.1201 | 10.9163 | 0.73111 | 0.059276 | 1.2446
2022 | Copenhagen | International | A321 | 5329 | 0.10613 | 0.0059507 | 3.8935 | 2.99 | 41.5284 | 954.6751 | 0.1 | 0.053557 | 16.0781 | 0.95468 | 0.15437 | 0.059507
2022 | Copenhagen | International | A332 | 123 | 0.037493 | 0.15542 | 15.8966 | 6.0988 | 84.7056 | 1947.2547 | 0.1 | 1.3987 | 34.2928 | 1.9473 | 0.14396 | 1.5542
2022 | Copenhagen | International | A333 | 1291 | 0.037493 | 0.15542 | 15.8966 | 6.0988 | 84.7056 | 1947.2547 | 0.1 | 1.3987 | 34.2928 | 1.9473 | 0.14396 | 1.5542
2022 | Copenhagen | International | A343 | 5 | 0.36527 | 0.28857 | 18.9587 | 5.691 | 79.0421 | 1817.0596 | 0.1 | 2.5972 | 33.9412 | 1.8171 | 0.47381 | 2.8857
2022 | Copenhagen | International | A359 | 1201 | 0.048242 | 0.069395 | 15.16 | 5.9507 | 82.6493 | 1899.9838 | 0.1 | 0.62456 | 38.7629 | 1.9 | 0.14575 | 0.69395
2022 | Copenhagen | International | A35K | 4 | 0.068815 | 0.066643 | 15.1573 | 6.9489 | 96.5119 | 2218.6646 | 0.1 | 0.59979 | 55.6352 | 2.2187 | 0.18158 | 0.66643
2022 | Copenhagen | International | AN12 | 10 | 0 | 0.023304 | 5.8905 | 1.4047 | 19.5096 | 448.4961 | 0.1 | 0.20974 | 3.4094 | 0.4485 | 0 | 0.23304
2022 | Copenhagen | International | AN26 | 3 | 0 | 2.3594 | 31.0521 | 0.61952 | 8.6044 | 197.8029 | 0.1 | 21.2347 | 0.27605 | 0.1978 | 0 | 23.5941
2022 | Copenhagen | International | AT43 | 16 | 0 | 1.3526e-06 | 2.3944 | 0.42363 | 5.8838 | 135.2592 | 0.1 | 1.2173e-05 | 1.0442 | 0.13526 | 0 | 1.3526e-05
2022 | Copenhagen | International | AT72 | 5 | 0 | 1.6051e-06 | 1.727 | 0.50271 | 6.9821 | 160.5073 | 0.1 | 1.4446e-05 | 1.5229 | 0.16051 | 0 | 1.6051e-05
2022 | Copenhagen | International | AT76 | 2002 | 0 | 1.688e-06 | 1.7808 | 0.52867 | 7.3427 | 168.7966 | 0.1 | 1.5192e-05 | 1.6795 | 0.1688 | 0 | 1.688e-05
2022 | Copenhagen | International | B190 | 1 | 0 | 0.24714 | 7.5795 | 0.28144 | 3.9089 | 89.8608 | 0.1 | 2.2243 | 0.37093 | 0.089861 | 0 | 2.4714
2022 | Copenhagen | International | B38M | 2913 | 0.0022797 | 0.016055 | 3.5609 | 2.0248 | 28.1229 | 646.5036 | 0.1 | 0.14449 | 12.0713 | 0.6465 | 0.036212 | 0.16055
2022 | Copenhagen | International | B39M | 126 | 0.0023035 | 0.013107 | 3.3398 | 2.0451 | 28.4048 | 652.9836 | 0.1 | 0.11796 | 12.3016 | 0.65298 | 0.036483 | 0.13107
2022 | Copenhagen | International | B461 | 1 | 0.020701 | 0.1046 | 8.4507 | 1.5763 | 21.8937 | 503.3037 | 0.1 | 0.94136 | 3.816 | 0.5033 | 0.053846 | 1.046
2022 | Copenhagen | International | B462 | 1 | 0.020701 | 0.1046 | 8.4507 | 1.5763 | 21.8937 | 503.3037 | 0.1 | 0.94136 | 3.816 | 0.5033 | 0.053846 | 1.046
2022 | Copenhagen | International | B701 | 1 | 0.61245 | 7.2719 | 70.7266 | 5.1461 | 71.4734 | 1643.0667 | 0.1 | 65.4467 | 10.4076 | 1.6431 | 1.3627 | 72.7186
2022 | Copenhagen | International | B733 | 43 | 0.013666 | 0.042963 | 8.4644 | 2.4916 | 34.6059 | 795.5378 | 0.1 | 0.38667 | 9.1848 | 0.79554 | 0.056852 | 0.42963
2022 | Copenhagen | International | B734 | 1144 | 0.013666 | 0.042963 | 8.4644 | 2.4916 | 34.6059 | 795.5378 | 0.1 | 0.38667 | 9.1848 | 0.79554 | 0.056852 | 0.42963
2022 | Copenhagen | International | B735 | 17 | 0.013666 | 0.042963 | 8.4644 | 2.4916 | 34.6059 | 795.5378 | 0.1 | 0.38667 | 9.1848 | 0.79554 | 0.056852 | 0.42963
2022 | Copenhagen | International | B737 | 353 | 0.01886 | 0.06507 | 6.0354 | 2.3036 | 31.9945 | 735.5056 | 0.1 | 0.58563 | 9.9051 | 0.73551 | 0.062331 | 0.6507
2022 | Copenhagen | International | B738 | 18519 | 0.023684 | 0.045029 | 8.2425 | 2.4107 | 33.4823 | 769.7075 | 0.1 | 0.40526 | 9.1467 | 0.76971 | 0.06513 | 0.45029
2022 | Copenhagen | International | B739 | 193 | 0.027248 | 0.040692 | 7.9868 | 2.5014 | 34.7422 | 798.6718 | 0.1 | 0.36623 | 10.0702 | 0.79867 | 0.070009 | 0.40692
2022 | Copenhagen | International | B742 | 2 | 0.074494 | 1.3584 | 59.2381 | 10.0551 | 139.6537 | 3210.429 | 0.1 | 12.2254 | 48.3603 | 3.2104 | 0.34898 | 13.5837
2022 | Copenhagen | International | B752 | 1244 | 0.089657 | 0.012657 | 9.2586 | 3.8066 | 52.8693 | 1215.3858 | 0.1 | 0.11391 | 14.3357 | 1.2154 | 0.15095 | 0.12657
2022 | Copenhagen | International | B753 | 50 | 0.098316 | 0.0086652 | 8.7898 | 4.0974 | 56.9088 | 1308.2473 | 0.1 | 0.077987 | 17.1431 | 1.3082 | 0.16489 | 0.086652
2022 | Copenhagen | International | B762 | 6 | 0.042061 | 0.2548 | 11.3363 | 4.1968 | 58.289 | 1339.9775 | 0.1 | 2.2932 | 23.3386 | 1.34 | 0.14936 | 2.548
2022 | Copenhagen | International | B763 | 407 | 0.020292 | 0.55983 | 22.1548 | 4.8905 | 67.9232 | 1561.4536 | 0.1 | 5.0385 | 26.0408 | 1.5615 | 0.13709 | 5.5983
2022 | Copenhagen | International | B772 | 65 | 0.030316 | 0.04873 | 9.5559 | 7.2584 | 100.8105 | 2317.4831 | 0.1 | 0.43857 | 51.5019 | 2.3175 | 0.14717 | 0.4873
2022 | Copenhagen | International | B773 | 3 | 0.030276 | 0.04873 | 9.556 | 7.2584 | 100.8105 | 2317.4831 | 0.1 | 0.43857 | 51.4951 | 2.3175 | 0.14714 | 0.4873
2022 | Copenhagen | International | B77L | 20 | 0.022175 | 0.37866 | 35.3873 | 8.7071 | 120.9324 | 2780.0545 | 0.1 | 3.4079 | 68.1821 | 2.7801 | 0.18702 | 3.7866
2022 | Copenhagen | International | B77W | 844 | 0.022175 | 0.37866 | 35.3873 | 8.7071 | 120.9324 | 2780.0545 | 0.1 | 3.4079 | 68.1821 | 2.7801 | 0.18702 | 3.7866
2022 | Copenhagen | International | B788 | 440 | 0.010943 | 0.040211 | 10.9925 | 4.4775 | 62.1881 | 1429.6106 | 0.1 | 0.3619 | 16.4606 | 1.4296 | 0.085389 | 0.40211
2022 | Copenhagen | International | B789 | 276 | 0.018982 | 0.002276 | 4.9352 | 4.9881 | 69.279 | 1592.6209 | 0.1 | 0.020484 | 36.9992 | 1.5926 | 0.097119 | 0.02276
2022 | Copenhagen | International | BCS1 | 59 | 0.006268 | 0.0047303 | 2.5856 | 1.4815 | 20.5768 | 473.03 | 0.1 | 0.042573 | 6.1786 | 0.47303 | 0.031924 | 0.047303
2022 | Copenhagen | International | BCS3 | 1761 | 0.0018776 | 0.0026216 | 3.3622 | 1.4815 | 20.5768 | 473.03 | 0.1 | 0.023595 | 5.9729 | 0.47303 | 0.025705 | 0.026216
2022 | Copenhagen | International | BE20 | 24 | 0 | 0.047244 | 2.2342 | 0.20087 | 2.7899 | 64.1359 | 0.1 | 0.4252 | 0.28347 | 0.064136 | 0 | 0.47244
2022 | Copenhagen | International | BE40 | 19 | 0.010146 | 0.85458 | 9.398 | 0.50948 | 7.0761 | 162.6698 | 0.1 | 7.6912 | 0.92091 | 0.16267 | 0.09354 | 8.5458
2022 | Copenhagen | International | C500 | 124 | 0.0058261 | 0.27828 | 8.1283 | 0.38397 | 5.333 | 122.5973 | 0.1 | 2.5046 | 0.49298 | 0.1226 | 0.034466 | 2.7828
2022 | Copenhagen | International | C510 | 16 | 0.0058261 | 0.27828 | 8.1283 | 0.38397 | 5.333 | 122.5973 | 0.1 | 2.5046 | 0.49298 | 0.1226 | 0.034466 | 2.7828
2022 | Copenhagen | International | C550 | 44 | 0.0061885 | 0.25577 | 6.8846 | 0.43977 | 6.108 | 140.4127 | 0.1 | 2.302 | 0.76257 | 0.14041 | 0.036789 | 2.5577
2022 | Copenhagen | International | C560 | 10 | 0.010146 | 0.85458 | 9.398 | 0.50948 | 7.0761 | 162.6698 | 0.1 | 7.6912 | 0.92091 | 0.16267 | 0.09354 | 8.5458
2022 | Copenhagen | International | C56X | 119 | 0.42292 | 0.059453 | 3.4938 | 0.5087 | 7.0653 | 162.4197 | 0.1 | 0.53508 | 1.6104 | 0.16242 | 0.43735 | 0.59453
2022 | Copenhagen | International | C650 | 29 | 0.42292 | 0.059453 | 3.4938 | 0.5087 | 7.0653 | 162.4197 | 0.1 | 0.53508 | 1.6104 | 0.16242 | 0.43735 | 0.59453
2022 | Copenhagen | International | C680 | 32 | 0.0086698 | 0.0079833 | 2.9841 | 0.82296 | 11.43 | 262.7586 | 0.1 | 0.07185 | 2.622 | 0.26276 | 0.022031 | 0.079833
2022 | Copenhagen | International | C68A | 71 | 0.0023879 | 0.042363 | 4.0993 | 0.7525 | 10.4514 | 240.2613 | 0.1 | 0.38127 | 2.8465 | 0.24026 | 0.016768 | 0.42363
2022 | Copenhagen | International | C700 | 1 | 0.042037 | 0.011741 | 3.6407 | 0.87528 | 12.1566 | 279.4629 | 0.1 | 0.10567 | 2.9823 | 0.27946 | 0.057261 | 0.11741
2022 | Copenhagen | International | C750 | 7 | 2.1335e-05 | 0.057653 | 3.5452 | 0.75748 | 10.5206 | 241.852 | 0.1 | 0.51888 | 2.4175 | 0.24185 | 0.01597 | 0.57653
2022 | Copenhagen | International | CL30 | 27 | 0.036495 | 0.015124 | 4.0508 | 0.83187 | 11.5537 | 265.6029 | 0.1 | 0.13612 | 2.6231 | 0.2656 | 0.051209 | 0.15124
2022 | Copenhagen | International | CL60 | 73 | 0.010434 | 0.054157 | 5.4621 | 0.90384 | 12.5533 | 288.5824 | 0.1 | 0.48741 | 2.0063 | 0.28858 | 0.028789 | 0.54157
2022 | Copenhagen | International | CRJ2 | 17 | 0.010434 | 0.054157 | 5.4621 | 0.90384 | 12.5533 | 288.5824 | 0.1 | 0.48741 | 2.0063 | 0.28858 | 0.028789 | 0.54157
2022 | Copenhagen | International | CRJ9 | 11058 | 0.0028436 | 0.0028196 | 3.1678 | 1.3393 | 18.601 | 427.6092 | 0.1 | 0.025376 | 4.164 | 0.42761 | 0.024525 | 0.028196
2022 | Copenhagen | International | CRJX | 4 | 0.0055834 | 0.00293 | 3.12 | 1.4058 | 19.5253 | 448.8575 | 0.1 | 0.02637 | 4.5844 | 0.44886 | 0.028345 | 0.0293
2022 | Copenhagen | International | D328 | 8 | 0 | 1.6485e-06 | 1.7926 | 0.51631 | 7.171 | 164.8512 | 0.1 | 1.4837e-05 | 1.4961 | 0.16485 | 0 | 1.6485e-05
2022 | Copenhagen | International | DH8D | 917 | 0 | 0.15832 | 3.7272 | 0.87015 | 12.0854 | 277.8258 | 0.1 | 1.4249 | 2.8051 | 0.27783 | 0 | 1.5832
2022 | Copenhagen | International | E135 | 44 | 2.1716e-05 | 0.059461 | 3.6986 | 0.82669 | 11.4818 | 263.9492 | 0.1 | 0.53515 | 2.7413 | 0.26395 | 0.017209 | 0.59461
2022 | Copenhagen | International | E145 | 64 | 2.2834e-05 | 0.054466 | 3.5372 | 0.86587 | 12.026 | 276.4592 | 0.1 | 0.4902 | 3.0931 | 0.27646 | 0.017409 | 0.54466
2022 | Copenhagen | International | E170 | 212 | 0.0030169 | 0.0028247 | 3.1564 | 1.3443 | 18.6709 | 429.2172 | 0.1 | 0.025423 | 4.1987 | 0.42922 | 0.024781 | 0.028247
2022 | Copenhagen | International | E190 | 831 | 0.0068767 | 0.10025 | 9.7222 | 1.6964 | 23.5614 | 541.6422 | 0.1 | 0.90223 | 5.2707 | 0.54164 | 0.041988 | 1.0025
2022 | Copenhagen | International | E195 | 2173 | 0.010509 | 0.084657 | 9.126 | 1.8155 | 25.2159 | 579.6766 | 0.1 | 0.76191 | 6.1669 | 0.57968 | 0.046275 | 0.84657
2022 | Copenhagen | International | E290 | 9 | 0.0015999 | 0.004185 | 3.8944 | 1.4229 | 19.7625 | 454.31 | 0.1 | 0.037665 | 5.2515 | 0.45431 | 0.024584 | 0.04185
2022 | Copenhagen | International | E295 | 291 | 0.0015999 | 0.004185 | 3.8944 | 1.4229 | 19.7625 | 454.31 | 0.1 | 0.037665 | 5.2515 | 0.45431 | 0.024584 | 0.04185
2022 | Copenhagen | International | E50P | 9 | 0.0058261 | 0.27828 | 8.1283 | 0.38397 | 5.333 | 122.5973 | 0.1 | 2.5046 | 0.49298 | 0.1226 | 0.034466 | 2.7828
2022 | Copenhagen | International | E55P | 103 | 0.39136 | 0.12521 | 4.0742 | 0.47075 | 6.5382 | 150.3034 | 0.1 | 1.1268 | 1.2055 | 0.1503 | 0.41393 | 1.2521
2022 | Copenhagen | International | E75S | 152 | 0.0030169 | 0.0028247 | 3.1564 | 1.3443 | 18.6709 | 429.2172 | 0.1 | 0.025423 | 4.1987 | 0.42922 | 0.024781 | 0.028247
2022 | Copenhagen | International | EA50 | 3 | 0.0058261 | 0.27828 | 8.1283 | 0.38397 | 5.333 | 122.5973 | 0.1 | 2.5046 | 0.49298 | 0.1226 | 0.034466 | 2.7828
2022 | Copenhagen | International | F100 | 74 | 0.095933 | 0.11132 | 10.556 | 2.061 | 28.6252 | 658.0511 | 0.1 | 1.0018 | 5.5837 | 0.65805 | 0.14875 | 1.1132
2022 | Copenhagen | International | F2TH | 148 | 0.047778 | 0.0044061 | 4.4739 | 0.87888 | 12.2067 | 280.613 | 0.1 | 0.039655 | 2.5829 | 0.28061 | 0.061792 | 0.044061
2022 | Copenhagen | International | F406 | 1 | 0 | 0.011658 | 1.2572 | 0.13766 | 1.912 | 43.9533 | 0.1 | 0.10492 | 0.20348 | 0.043953 | 0 | 0.11658
2022 | Copenhagen | International | F50 | 266 | 0 | 1.6022e-06 | 1.8453 | 0.50182 | 6.9697 | 160.2236 | 0.1 | 1.442e-05 | 1.5425 | 0.16022 | 0 | 1.6022e-05
2022 | Copenhagen | International | F900 | 27 | 0.63438 | 0.08918 | 5.2407 | 0.76305 | 10.5979 | 243.6296 | 0.1 | 0.80262 | 2.4156 | 0.24363 | 0.65603 | 0.8918
2022 | Copenhagen | International | FA10 | 2 | 0.39136 | 0.12521 | 4.0742 | 0.47075 | 6.5382 | 150.3034 | 0.1 | 1.1268 | 1.2055 | 0.1503 | 0.41393 | 1.2521
2022 | Copenhagen | International | FA20 | 4 | 0.42292 | 0.059453 | 3.4938 | 0.5087 | 7.0653 | 162.4197 | 0.1 | 0.53508 | 1.6104 | 0.16242 | 0.43735 | 0.59453
2022 | Copenhagen | International | FA50 | 1 | 0.63438 | 0.08918 | 5.2407 | 0.76305 | 10.5979 | 243.6296 | 0.1 | 0.80262 | 2.4156 | 0.24363 | 0.65603 | 0.8918
2022 | Copenhagen | International | FA7X | 30 | 0.0093441 | 0.030245 | 5.8828 | 1.1723 | 16.2819 | 374.2955 | 0.1 | 0.27221 | 3.5099 | 0.3743 | 0.029541 | 0.30245
2022 | Copenhagen | International | FA8X | 12 | 0.013005 | 0.011975 | 4.4762 | 1.2344 | 17.145 | 394.1375 | 0.1 | 0.10777 | 3.933 | 0.39414 | 0.033046 | 0.11975
2022 | Copenhagen | International | G150 | 2 | 0.42292 | 0.059453 | 3.4938 | 0.5087 | 7.0653 | 162.4197 | 0.1 | 0.53508 | 1.6104 | 0.16242 | 0.43735 | 0.59453
2022 | Copenhagen | International | GL7T | 11 | 0.070919 | 0.023895 | 6.4395 | 1.6433 | 22.823 | 524.6668 | 0.1 | 0.21506 | 5.229 | 0.52467 | 0.098688 | 0.23895
2022 | Copenhagen | International | GLEX | 95 | 0.070919 | 0.023895 | 6.4395 | 1.6433 | 22.823 | 524.6668 | 0.1 | 0.21506 | 5.229 | 0.52467 | 0.098688 | 0.23895
2022 | Copenhagen | International | GLF4 | 58 | 0.16969 | 0.10613 | 6.7113 | 1.8598 | 25.8301 | 593.7958 | 0.1 | 0.9552 | 5.4036 | 0.5938 | 0.21933 | 1.0613
2022 | Copenhagen | International | GLF5 | 41 | 0.074034 | 0.044724 | 6.7552 | 1.6284 | 22.6163 | 519.9139 | 0.1 | 0.40252 | 5.3937 | 0.51991 | 0.10287 | 0.44724
2022 | Copenhagen | International | GLF6 | 40 | 0.021651 | 0.058718 | 8.9096 | 1.6901 | 23.4743 | 539.6382 | 0.1 | 0.52846 | 4.897 | 0.53964 | 0.051701 | 0.58718
2022 | Copenhagen | International | H25B | 21 | 0.42292 | 0.059453 | 3.4938 | 0.5087 | 7.0653 | 162.4197 | 0.1 | 0.53508 | 1.6104 | 0.16242 | 0.43735 | 0.59453
2022 | Copenhagen | International | HA4T | 5 | 0.052109 | 0.067939 | 4.2651 | 0.84865 | 11.7868 | 270.9614 | 0.1 | 0.61145 | 2.4669 | 0.27096 | 0.069627 | 0.67939
2022 | Copenhagen | International | HDJT | 5 | 0.0058261 | 0.27828 | 8.1283 | 0.38397 | 5.333 | 122.5973 | 0.1 | 2.5046 | 0.49298 | 0.1226 | 0.034466 | 2.7828
2022 | Copenhagen | International | IL96 | 1 | 0.25902 | 0.15191 | 12.7052 | 6.8731 | 95.4593 | 2194.4661 | 0.1 | 1.3672 | 31.7948 | 2.1945 | 0.40418 | 1.5191
2022 | Copenhagen | International | J328 | 11 | 0.0023879 | 0.042363 | 4.0993 | 0.7525 | 10.4514 | 240.2613 | 0.1 | 0.38127 | 2.8465 | 0.24026 | 0.016768 | 0.42363
2022 | Copenhagen | International | LJ40 | 45 | 0.39136 | 0.12521 | 4.0742 | 0.47075 | 6.5382 | 150.3034 | 0.1 | 1.1268 | 1.2055 | 0.1503 | 0.41393 | 1.2521
2022 | Copenhagen | International | LJ75 | 4 | 0.42292 | 0.059453 | 3.4938 | 0.5087 | 7.0653 | 162.4197 | 0.1 | 0.53508 | 1.6104 | 0.16242 | 0.43735 | 0.59453
2022 | Copenhagen | International | P180 | 8 | 0 | 0.29888 | 8.2168 | 0.23812 | 3.3072 | 76.0274 | 0.1 | 2.6899 | 0.27201 | 0.076027 | 0 | 2.9888
2022 | Copenhagen | International | PAY3 | 1 | 0 | 0.079774 | 5.3333 | 0.22022 | 3.0586 | 70.3132 | 0.1 | 0.71796 | 0.26422 | 0.070313 | 0 | 0.79774
2022 | Copenhagen | International | PC12 | 27 | 0 | 0.12555 | 3.7811 | 0.13584 | 1.8867 | 43.3728 | 0.1 | 1.13 | 0.17628 | 0.043373 | 0 | 1.2555
2022 | Copenhagen | International | PC24 | 23 | 0.39136 | 0.12521 | 4.0742 | 0.47075 | 6.5382 | 150.3034 | 0.1 | 1.1268 | 1.2055 | 0.1503 | 0.41393 | 1.2521
2022 | Copenhagen | International | PRM1 | 8 | 0.0058261 | 0.27828 | 8.1283 | 0.38397 | 5.333 | 122.5973 | 0.1 | 2.5046 | 0.49298 | 0.1226 | 0.034466 | 2.7828
2022 | Copenhagen | International | S61 | 4 | 0 | 0.0027745 | 0.37821 | 0.15245 | 2.1174 | 48.6757 | 0.1 | 0.024971 | 0.38454 | 0.048676 | 0 | 0.027745
2022 | Copenhagen | International | SB20 | 6 | 0 | 0.012549 | 3.1493 | 0.66166 | 9.1897 | 211.2578 | 0.1 | 0.11294 | 1.5248 | 0.21126 | 0 | 0.12549
2022 | Copenhagen | International | SF34 | 536 | 0 | 0.055849 | 1.0784 | 0.30884 | 4.2894 | 98.6071 | 0.1 | 0.50264 | 0.69989 | 0.098607 | 0 | 0.55849
2022 | Copenhagen | International | SF50 | 1 | 0.002913 | 0.13914 | 4.0641 | 0.19199 | 2.6665 | 61.2987 | 0.1 | 1.2523 | 0.24649 | 0.061299 | 0.017233 | 1.3914
2022 | Copenhagen | International | SH36 | 5 | 0 | 0.21621 | 9.3821 | 0.29883 | 4.1504 | 95.4119 | 0.1 | 1.9459 | 0.41927 | 0.095412 | 0 | 2.1621
2022 | Copenhagen | International | SU95 | 7 | 0.074608 | 0.024993 | 7.1905 | 1.7902 | 24.8639 | 571.5839 | 0.1 | 0.22494 | 5.0942 | 0.57158 | 0.10516 | 0.24993
2022 | Copenhagen | International | SW4 | 22 | 0 | 0.01403 | 1.5061 | 0.18802 | 2.6114 | 60.0325 | 0.1 | 0.12627 | 0.45954 | 0.060033 | 0 | 0.1403
2022 | Copenhagen | International | TBM7 | 4 | 0 | 0.167 | 4.3242 | 0.11104 | 1.5423 | 35.4542 | 0.1 | 1.503 | 0.11748 | 0.035454 | 0 | 1.67
2022 | Other airports | Domestic | A20N | 87 | 0.0027345 | 0.0051993 | 3.5175 | 1.6352 | 22.7115 | 522.1025 | 0.1 | 0.046794 | 6.4298 | 0.5221 | 0.029271 | 0.051993
2022 | Other airports | Domestic | A319 | 8 | 0.0030787 | 0.10996 | 5.3235 | 1.7228 | 23.9277 | 550.0626 | 0.1 | 0.98963 | 6.936 | 0.55006 | 0.045534 | 1.0996
2022 | Other airports | Domestic | A320 | 584 | 0.006367 | 0.093111 | 4.6599 | 2.0764 | 28.8387 | 662.9594 | 0.1 | 0.838 | 10.6232 | 0.66296 | 0.053838 | 0.93111
2022 | Other airports | Domestic | A321 | 144 | 0.10242 | 0.0049295 | 3.0323 | 2.7235 | 37.8266 | 869.5761 | 0.1 | 0.044366 | 15.6016 | 0.86958 | 0.14643 | 0.049295
2022 | Other airports | Domestic | A332 | 19 | 0.03677 | 0.1179 | 12.2408 | 5.6211 | 78.0711 | 1794.7388 | 0.1 | 1.0611 | 33.5821 | 1.7947 | 0.13346 | 1.179
2022 | Other airports | Domestic | A333 | 1 | 0.03677 | 0.1179 | 12.2408 | 5.6211 | 78.0711 | 1794.7388 | 0.1 | 1.0611 | 33.5821 | 1.7947 | 0.13346 | 1.179
2022 | Other airports | Domestic | AN12 | 66 | 0 | 0.010492 | 2.9838 | 1.0847 | 15.0648 | 346.317 | 0.1 | 0.094428 | 3.1266 | 0.34632 | 0 | 0.10492
2022 | Other airports | Domestic | AT43 | 681 | 0 | 1.0228e-06 | 1.2889 | 0.32034 | 4.4491 | 102.2784 | 0.1 | 9.2051e-06 | 0.90816 | 0.10228 | 0 | 1.0228e-05
2022 | Other airports | Domestic | AT45 | 26 | 0 | 1.3022e-06 | 0.98107 | 0.40784 | 5.6645 | 130.2178 | 0.1 | 1.172e-05 | 1.5198 | 0.13022 | 0 | 1.3022e-05
2022 | Other airports | Domestic | AT72 | 1849 | 0 | 1.3126e-06 | 1.154 | 0.4111 | 5.7097 | 131.2576 | 0.1 | 1.1813e-05 | 1.3793 | 0.13126 | 0 | 1.3126e-05
2022 | Other airports | Domestic | AT73 | 151 | 0 | 1.2317e-06 | 0.84306 | 0.38578 | 5.358 | 123.1731 | 0.1 | 1.1086e-05 | 1.4853 | 0.12317 | 0 | 1.2317e-05
2022 | Other airports | Domestic | AT75 | 991 | 0 | 1.1897e-06 | 0.80471 | 0.37263 | 5.1754 | 118.9746 | 0.1 | 1.0708e-05 | 1.4349 | 0.11897 | 0 | 1.1897e-05
2022 | Other airports | Domestic | AT76 | 3407 | 0 | 1.3095e-06 | 1.0392 | 0.41012 | 5.6961 | 130.945 | 0.1 | 1.1785e-05 | 1.4937 | 0.13095 | 0 | 1.3095e-05
2022 | Other airports | Domestic | B350 | 13 | 0 | 0.04332 | 3.0047 | 0.18623 | 2.5865 | 59.4592 | 0.1 | 0.38988 | 0.26449 | 0.059459 | 0 | 0.4332
2022 | Other airports | Domestic | B38M | 227 | 0.0020244 | 0.012271 | 2.6709 | 1.8425 | 25.5908 | 588.2937 | 0.1 | 0.11044 | 11.7954 | 0.58829 | 0.032874 | 0.12271
2022 | Other airports | Domestic | B733 | 14 | 0.012535 | 0.033017 | 6.5872 | 2.2722 | 31.559 | 725.4935 | 0.1 | 0.29715 | 8.8836 | 0.72549 | 0.051678 | 0.33017
2022 | Other airports | Domestic | B734 | 101 | 0.011891 | 0.027355 | 5.5186 | 2.1474 | 29.8245 | 685.6216 | 0.1 | 0.2462 | 8.7121 | 0.68562 | 0.048732 | 0.27355
2022 | Other airports | Domestic | B735 | 1 | 0.010715 | 0.017007 | 3.5655 | 1.9191 | 26.6544 | 612.744 | 0.1 | 0.15306 | 8.3988 | 0.61274 | 0.043349 | 0.17007
2022 | Other airports | Domestic | B737 | 155 | 0.01886 | 0.049172 | 4.5781 | 2.0961 | 29.113 | 669.265 | 0.1 | 0.44255 | 9.6136 | 0.66926 | 0.058107 | 0.49172
2022 | Other airports | Domestic | B738 | 1980 | 0.022707 | 0.033183 | 6.148 | 2.1987 | 30.5376 | 702.0131 | 0.1 | 0.29865 | 8.8576 | 0.70201 | 0.060108 | 0.33183
2022 | Other airports | Domestic | B752 | 1 | 0.088516 | 0.0099117 | 7.1915 | 3.4881 | 48.4463 | 1113.7086 | 0.1 | 0.089205 | 13.8883 | 1.1137 | 0.14466 | 0.099117
2022 | Other airports | Domestic | BE20 | 94 | 0 | 0.025762 | 1.288 | 0.16224 | 2.2533 | 51.8001 | 0.1 | 0.23186 | 0.25682 | 0.0518 | 0 | 0.25762
2022 | Other airports | Domestic | BE30 | 1 | 0 | 0.030199 | 2.22 | 0.17024 | 2.3644 | 54.3551 | 0.1 | 0.27179 | 0.25413 | 0.054355 | 0 | 0.30199
2022 | Other airports | Domestic | BE40 | 1 | 0.0080572 | 0.33489 | 4.1967 | 0.37282 | 5.178 | 119.0352 | 0.1 | 3.014 | 0.84847 | 0.11904 | 0.05725 | 3.3489
2022 | Other airports | Domestic | BE9L | 15 | 0 | 0.0059929 | 0.73575 | 0.11556 | 1.605 | 36.8974 | 0.1 | 0.053936 | 0.1898 | 0.036897 | 0 | 0.059929
2022 | Other airports | Domestic | C208 | 9 | 0 | 0.0038808 | 0.39465 | 0.065063 | 0.90365 | 20.7735 | 0.1 | 0.034927 | 0.11288 | 0.020774 | 0 | 0.038808
2022 | Other airports | Domestic | C25A | 76 | 0.0049851 | 0.16338 | 5.1249 | 0.31271 | 4.3432 | 99.8444 | 0.1 | 1.4704 | 0.45316 | 0.099844 | 0.025421 | 1.6338
2022 | Other airports | Domestic | C25B | 5 | 0.0053957 | 0.16317 | 4.6389 | 0.36726 | 5.1009 | 117.2616 | 0.1 | 1.4685 | 0.70168 | 0.11726 | 0.029149 | 1.6317
2022 | Other airports | Domestic | C25C | 2 | 0.30442 | 0.076171 | 2.6404 | 0.39412 | 5.4738 | 125.8352 | 0.1 | 0.68554 | 1.1365 | 0.12584 | 0.32277 | 0.76171
2022 | Other airports | Domestic | C25M | 1 | 0.0048886 | 0.10394 | 3.2025 | 0.32089 | 4.4567 | 102.4538 | 0.1 | 0.93545 | 0.66274 | 0.10245 | 0.024262 | 1.0394
2022 | Other airports | Domestic | C500 | 3 | 0.0047162 | 0.12665 | 4.1648 | 0.28993 | 4.0268 | 92.5712 | 0.1 | 1.1399 | 0.44043 | 0.092571 | 0.02253 | 1.2665
2022 | Other airports | Domestic | C501 | 15 | 0.0051599 | 0.18726 | 5.7492 | 0.32753 | 4.549 | 104.5738 | 0.1 | 1.6854 | 0.46144 | 0.10457 | 0.027301 | 1.8726
2022 | Other airports | Domestic | C510 | 2 | 0.0053075 | 0.20743 | 6.2762 | 0.34003 | 4.7226 | 108.5663 | 0.1 | 1.8668 | 0.46842 | 0.10857 | 0.028888 | 2.0743
2022 | Other airports | Domestic | C525 | 36 | 0.0047735 | 0.13448 | 4.3694 | 0.29479 | 4.0943 | 94.1208 | 0.1 | 1.2103 | 0.44314 | 0.094121 | 0.023146 | 1.3448
2022 | Other airports | Domestic | C550 | 5 | 0.0055246 | 0.17823 | 5.0041 | 0.37905 | 5.2646 | 121.0264 | 0.1 | 1.6041 | 0.71158 | 0.12103 | 0.030391 | 1.7823
2022 | Other airports | Domestic | C560 | 17 | 0.0086135 | 0.47327 | 5.5817 | 0.40921 | 5.6834 | 130.654 | 0.1 | 4.2594 | 0.86776 | 0.13065 | 0.066913 | 4.7327
2022 | Other airports | Domestic | C56X | 17 | 0.3453 | 0.039706 | 2.4518 | 0.44028 | 6.115 | 140.5752 | 0.1 | 0.35735 | 1.5291 | 0.14058 | 0.35745 | 0.39706
2022 | Other airports | Domestic | C650 | 95 | 0.33669 | 0.037515 | 2.3362 | 0.43269 | 6.0096 | 138.152 | 0.1 | 0.33764 | 1.5201 | 0.13815 | 0.34859 | 0.37515
2022 | Other airports | Domestic | C680 | 3 | 0.0057597 | 0.0048715 | 1.8742 | 0.69301 | 9.6251 | 221.2675 | 0.1 | 0.043843 | 2.4428 | 0.22127 | 0.016897 | 0.048715
2022 | Other airports | Domestic | C68A | 2 | 0.0022764 | 0.031139 | 3.1635 | 0.67187 | 9.3315 | 214.5174 | 0.1 | 0.28025 | 2.7368 | 0.21452 | 0.014704 | 0.31139
2022 | Other airports | Domestic | CL30 | 1 | 0.032434 | 0.0062087 | 1.6988 | 0.61025 | 8.4757 | 194.844 | 0.1 | 0.055878 | 2.3464 | 0.19484 | 0.043134 | 0.062087
2022 | Other airports | Domestic | CL60 | 54 | 0.0090943 | 0.027236 | 2.7304 | 0.72406 | 10.0564 | 231.1821 | 0.1 | 0.24512 | 1.7928 | 0.23118 | 0.022978 | 0.27236
2022 | Other airports | Domestic | CRJ2 | 10 | 0.0096054 | 0.037508 | 3.7727 | 0.79266 | 11.0091 | 253.0837 | 0.1 | 0.33757 | 1.8743 | 0.25308 | 0.025195 | 0.37508
2022 | Other airports | Domestic | CRJ9 | 806 | 0.0028436 | 0.0021293 | 2.1988 | 1.173 | 16.2913 | 374.5122 | 0.1 | 0.019164 | 3.9197 | 0.37451 | 0.021883 | 0.021293
2022 | Other airports | Domestic | D328 | 4 | 0 | 1.2061e-06 | 0.94292 | 0.37775 | 5.2466 | 120.611 | 0.1 | 1.0855e-05 | 1.2788 | 0.12061 | 0 | 1.2061e-05
2022 | Other airports | Domestic | DH8D | 1 | 0 | 0.12334 | 2.9285 | 0.77861 | 10.814 | 248.5975 | 0.1 | 1.1101 | 2.7191 | 0.2486 | 0 | 1.2334
2022 | Other airports | Domestic | DHC6 | 17 | 0 | 0.0055755 | 0.76112 | 0.13832 | 1.9211 | 44.1631 | 0.1 | 0.05018 | 0.24402 | 0.044163 | 0 | 0.055755
2022 | Other airports | Domestic | E110 | 1 | 0 | 0.0017219 | 0.27009 | 0.13525 | 1.8784 | 43.182 | 0.1 | 0.015497 | 0.25736 | 0.043182 | 0 | 0.017219
2022 | Other airports | Domestic | E121 | 1 | 0 | 0.0046041 | 0.67087 | 0.19012 | 2.6405 | 60.7013 | 0.1 | 0.041437 | 0.32291 | 0.060701 | 0 | 0.046041
2022 | Other airports | Domestic | E135 | 3 | 1.7749e-05 | 0.039384 | 2.4599 | 0.71539 | 9.936 | 228.4147 | 0.1 | 0.35445 | 2.6283 | 0.22841 | 0.014227 | 0.39384
2022 | Other airports | Domestic | E190 | 138 | 0.0067161 | 0.074446 | 7.3144 | 1.5328 | 21.2894 | 489.4121 | 0.1 | 0.67002 | 5.0853 | 0.48941 | 0.037679 | 0.74446
2022 | Other airports | Domestic | E195 | 373 | 0.01036 | 0.060352 | 6.603 | 1.6262 | 22.5859 | 519.2169 | 0.1 | 0.54317 | 5.9438 | 0.51922 | 0.041667 | 0.60352
2022 | Other airports | Domestic | E550 | 3 | 0.028966 | 0.012043 | 3.2481 | 0.70969 | 9.8568 | 226.5942 | 0.1 | 0.10838 | 2.2689 | 0.22659 | 0.041603 | 0.12043
2022 | Other airports | Domestic | E55P | 9 | 0.322 | 0.086086 | 2.9303 | 0.40961 | 5.6891 | 130.7831 | 0.1 | 0.77478 | 1.1505 | 0.13078 | 0.3412 | 0.86086
2022 | Other airports | Domestic | EA50 | 15 | 0.0048667 | 0.14721 | 4.7021 | 0.30268 | 4.2039 | 96.6417 | 0.1 | 1.3249 | 0.44756 | 0.096642 | 0.024148 | 1.4721
2022 | Other airports | Domestic | F2TH | 89 | 0.036398 | 0.0026344 | 2.7908 | 0.7366 | 10.2306 | 235.1853 | 0.1 | 0.02371 | 2.4226 | 0.23519 | 0.048079 | 0.026344
2022 | Other airports | Domestic | F50 | 3 | 0 | 1.222e-06 | 1.0267 | 0.38272 | 5.3155 | 122.1956 | 0.1 | 1.0998e-05 | 1.3633 | 0.1222 | 0 | 1.222e-05
2022 | Other airports | Domestic | FA7X | 35 | 0.004637 | 0.013805 | 2.8327 | 0.91354 | 12.6881 | 291.6809 | 0.1 | 0.12424 | 3.2737 | 0.29168 | 0.019774 | 0.13805
2022 | Other airports | Domestic | FA8X | 50 | 0.0070246 | 0.0055803 | 2.1954 | 0.9674 | 13.4361 | 308.8757 | 0.1 | 0.050223 | 3.5647 | 0.30888 | 0.022497 | 0.055803
2022 | Other airports | Domestic | GALX | 14 | 0.0021907 | 0.022505 | 2.4437 | 0.60985 | 8.4701 | 194.7152 | 0.1 | 0.20255 | 2.6525 | 0.19472 | 0.013116 | 0.22505
2022 | Other airports | Domestic | GL5T | 1 | 0.070171 | 0.018265 | 5.0318 | 1.4858 | 20.6361 | 474.393 | 0.1 | 0.16438 | 4.9942 | 0.47439 | 0.095132 | 0.18265
2022 | Other airports | Domestic | GLEX | 1 | 0.070171 | 0.018265 | 5.0318 | 1.4858 | 20.6361 | 474.393 | 0.1 | 0.16438 | 4.9942 | 0.47439 | 0.095132 | 0.18265
2022 | Other airports | Domestic | GLF4 | 5 | 0.15883 | 0.070066 | 4.1547 | 1.5275 | 21.2156 | 487.7153 | 0.1 | 0.63059 | 5.1384 | 0.48772 | 0.20105 | 0.70066
2022 | Other airports | Domestic | GLF5 | 7 | 0.073061 | 0.024112 | 3.9136 | 1.3465 | 18.7008 | 429.904 | 0.1 | 0.21701 | 4.9887 | 0.4299 | 0.09622 | 0.24112
2022 | Other airports | Domestic | H25B | 33 | 0.35579 | 0.042374 | 2.5926 | 0.44953 | 6.2434 | 143.5272 | 0.1 | 0.38137 | 1.5401 | 0.14353 | 0.36825 | 0.42374
2022 | Other airports | Domestic | HA4T | 40 | 0.049638 | 0.038881 | 2.5879 | 0.71117 | 9.8774 | 227.0672 | 0.1 | 0.34993 | 2.3067 | 0.22707 | 0.063215 | 0.38881
2022 | Other airports | Domestic | HDJT | 1 | 0.0045729 | 0.10706 | 3.6528 | 0.27778 | 3.8581 | 88.692 | 0.1 | 0.96356 | 0.43364 | 0.088692 | 0.020988 | 1.0706
2022 | Other airports | Domestic | J328 | 31 | 0.0022614 | 0.029623 | 3.0371 | 0.66098 | 9.1803 | 211.0412 | 0.1 | 0.26661 | 2.722 | 0.21104 | 0.014425 | 0.29623
2022 | Other airports | Domestic | LJ40 | 1 | 0.29249 | 0.06944 | 2.4435 | 0.3836 | 5.3277 | 122.4765 | 0.1 | 0.62496 | 1.1271 | 0.12248 | 0.31025 | 0.6944
2022 | Other airports | Domestic | LJ45 | 5 | 0.29944 | 0.073362 | 2.5582 | 0.38973 | 5.4129 | 124.4337 | 0.1 | 0.66026 | 1.1326 | 0.12443 | 0.31754 | 0.73362
2022 | Other airports | Domestic | MD90 | 2 | 0.099189 | 0.0045234 | 3.2567 | 2.1626 | 30.0359 | 690.4807 | 0.1 | 0.040711 | 9.904 | 0.69048 | 0.1348 | 0.045234
2022 | Other airports | Domestic | P180 | 33 | 0 | 0.16635 | 4.7577 | 0.18799 | 2.611 | 60.0234 | 0.1 | 1.4972 | 0.24477 | 0.060023 | 0 | 1.6635
2022 | Other airports | Domestic | P46T | 58 | 0 | 0.0039109 | 0.42774 | 0.058483 | 0.81226 | 18.6727 | 0.1 | 0.035198 | 0.093088 | 0.018673 | 0 | 0.039109
2022 | Other airports | Domestic | PC12 | 184 | 0 | 0.056688 | 1.8151 | 0.10241 | 1.4224 | 32.6988 | 0.1 | 0.51019 | 0.15672 | 0.032699 | 0 | 0.56688
2022 | Other airports | Domestic | PC24 | 1 | 0.34319 | 0.098037 | 3.2798 | 0.42829 | 5.9485 | 136.7465 | 0.1 | 0.88233 | 1.1673 | 0.13675 | 0.36342 | 0.98037
2022 | Other airports | Domestic | PRM1 | 2 | 0.0045813 | 0.10821 | 3.6828 | 0.2785 | 3.868 | 88.9194 | 0.1 | 0.9739 | 0.43404 | 0.088919 | 0.021079 | 1.0821
2022 | Other airports | Domestic | S61 | 2629 | 0 | 0.0027745 | 0.37821 | 0.15245 | 2.1174 | 48.6757 | 0.1 | 0.024971 | 0.38454 | 0.048676 | 0 | 0.027745
2022 | Other airports | Domestic | SB20 | 5 | 0 | 0.0051699 | 1.4835 | 0.49917 | 6.9329 | 159.3776 | 0.1 | 0.046529 | 1.3886 | 0.15938 | 0 | 0.051699
2022 | Other airports | Domestic | SW4 | 127 | 0 | 0.0082762 | 0.90698 | 0.15441 | 2.1446 | 49.3002 | 0.1 | 0.074486 | 0.42652 | 0.0493 | 0 | 0.082762
2022 | Other airports | Domestic | TBM7 | 1 | 0 | 0.086505 | 2.3458 | 0.084892 | 1.1791 | 27.1047 | 0.1 | 0.77854 | 0.10381 | 0.027105 | 0 | 0.86505
2022 | Other airports | International | A124 | 9 | 0.090863 | 0.18766 | 16.0914 | 8.3024 | 115.3115 | 2650.8386 | 0.1 | 1.6889 | 48.3448 | 2.6508 | 0.25734 | 1.8766
2022 | Other airports | International | A20N | 219 | 0.0027826 | 0.0053824 | 3.654 | 1.655 | 22.986 | 528.4131 | 0.1 | 0.048441 | 6.4589 | 0.52841 | 0.02964 | 0.053824
2022 | Other airports | International | A21N | 27 | 0.002884 | 0.0041751 | 2.7497 | 1.8313 | 25.4345 | 584.7018 | 0.1 | 0.037576 | 14.7366 | 0.5847 | 0.032847 | 0.041751
2022 | Other airports | International | A306 | 14 | 0.034885 | 0.072765 | 8.6787 | 4.4831 | 62.2652 | 1431.3839 | 0.1 | 0.65489 | 24.4548 | 1.4314 | 0.11453 | 0.72765
2022 | Other airports | International | A30B | 22 | 0.044569 | 0.096393 | 8.3079 | 4.1089 | 57.0676 | 1311.899 | 0.1 | 0.86754 | 23.0017 | 1.3119 | 0.1276 | 0.96393
2022 | Other airports | International | A310 | 86 | 0.0094566 | 0.070016 | 8.0838 | 3.9622 | 55.0304 | 1265.0678 | 0.1 | 0.63014 | 17.4854 | 1.2651 | 0.080032 | 0.70016
2022 | Other airports | International | A318 | 1 | 0.0029886 | 0.12013 | 6.0759 | 1.7383 | 24.1433 | 555.0194 | 0.1 | 1.0811 | 6.2736 | 0.55502 | 0.045386 | 1.2013
2022 | Other airports | International | A319 | 474 | 0.0031036 | 0.11498 | 5.5663 | 1.7481 | 24.2798 | 558.1571 | 0.1 | 1.0348 | 6.9667 | 0.55816 | 0.046265 | 1.1498
2022 | Other airports | International | A320 | 2038 | 0.0063815 | 0.095823 | 4.7979 | 2.0948 | 29.0951 | 668.8534 | 0.1 | 0.8624 | 10.6486 | 0.66885 | 0.054308 | 0.95823
2022 | Other airports | International | A321 | 1638 | 0.10246 | 0.0049406 | 3.0416 | 2.7264 | 37.8665 | 870.4949 | 0.1 | 0.044465 | 15.6067 | 0.87049 | 0.14652 | 0.049406
2022 | Other airports | International | A332 | 41 | 0.03677 | 0.1179 | 12.2408 | 5.6211 | 78.0711 | 1794.7388 | 0.1 | 1.0611 | 33.5821 | 1.7947 | 0.13346 | 1.179
2022 | Other airports | International | A343 | 16 | 0.35791 | 0.21344 | 14.3111 | 5.2204 | 72.5057 | 1666.7986 | 0.1 | 1.921 | 33.2981 | 1.6668 | 0.45446 | 2.1344
2022 | Other airports | International | A359 | 17 | 0.046546 | 0.052464 | 11.6325 | 5.4359 | 75.4988 | 1735.6055 | 0.1 | 0.47218 | 38.038 | 1.7356 | 0.13496 | 0.52464
2022 | Other airports | International | A388 | 1 | 0.050326 | 0.33801 | 28.3206 | 9.6586 | 134.1474 | 3083.8483 | 0.1 | 3.0421 | 67.4784 | 3.0838 | 0.2284 | 3.3801
2022 | Other airports | International | AC90 | 6 | 0 | 0.30087 | 1.967 | 0.13274 | 1.8437 | 42.3831 | 0.1 | 2.7079 | 0.3773 | 0.042383 | 0 | 3.0087
2022 | Other airports | International | AN12 | 22 | 0 | 0.013633 | 3.6964 | 1.1631 | 16.1546 | 371.3698 | 0.1 | 0.1227 | 3.1959 | 0.37137 | 0 | 0.13633
2022 | Other airports | International | AN26 | 1 | 0 | 1.7884 | 23.9941 | 0.55582 | 7.7197 | 177.4641 | 0.1 | 16.0957 | 0.26275 | 0.17746 | 0 | 17.8842
2022 | Other airports | International | ASTR | 3 | 0.32253 | 0.033911 | 2.146 | 0.4202 | 5.8362 | 134.165 | 0.1 | 0.3052 | 1.5053 | 0.13416 | 0.334 | 0.33911
2022 | Other airports | International | AT43 | 160 | 0 | 1.0903e-06 | 1.5153 | 0.34149 | 4.7429 | 109.033 | 0.1 | 9.813e-06 | 0.93602 | 0.10903 | 0 | 1.0903e-05
2022 | Other airports | International | AT45 | 135 | 0 | 1.3186e-06 | 1.0133 | 0.41299 | 5.736 | 131.8623 | 0.1 | 1.1868e-05 | 1.5279 | 0.13186 | 0 | 1.3186e-05
2022 | Other airports | International | AT46 | 1 | 0 | 1.2895e-06 | 1.0001 | 0.40386 | 5.6092 | 128.947 | 0.1 | 1.1605e-05 | 1.4838 | 0.12895 | 0 | 1.2895e-05
2022 | Other airports | International | AT72 | 172 | 0 | 1.3945e-06 | 1.3145 | 0.43677 | 6.0662 | 139.4527 | 0.1 | 1.2551e-05 | 1.4196 | 0.13945 | 0 | 1.3945e-05
2022 | Other airports | International | AT73 | 14 | 0 | 1.3081e-06 | 0.9927 | 0.4097 | 5.6903 | 130.8112 | 0.1 | 1.1773e-05 | 1.5228 | 0.13081 | 0 | 1.3081e-05
2022 | Other airports | International | AT75 | 152 | 0 | 1.2194e-06 | 0.8629 | 0.38193 | 5.3046 | 121.9447 | 0.1 | 1.0975e-05 | 1.4495 | 0.12194 | 0 | 1.2194e-05
2022 | Other airports | International | AT76 | 245 | 0 | 1.3568e-06 | 1.1319 | 0.42494 | 5.902 | 135.6779 | 0.1 | 1.2211e-05 | 1.5169 | 0.13568 | 0 | 1.3568e-05
2022 | Other airports | International | B190 | 6 | 0 | 0.12065 | 3.8945 | 0.2167 | 3.0098 | 69.1904 | 0.1 | 1.0858 | 0.33304 | 0.06919 | 0 | 1.2065
2022 | Other airports | International | B350 | 77 | 0 | 0.034829 | 2.4969 | 0.17588 | 2.4428 | 56.1561 | 0.1 | 0.31346 | 0.25779 | 0.056156 | 0 | 0.34829
2022 | Other airports | International | B38M | 920 | 0.001984 | 0.011672 | 2.5301 | 1.8137 | 25.1902 | 579.0849 | 0.1 | 0.10505 | 11.7517 | 0.57908 | 0.032345 | 0.11672
2022 | Other airports | International | B39M | 10 | 0.0020681 | 0.01037 | 2.567 | 1.8771 | 26.0704 | 599.3206 | 0.1 | 0.093334 | 12.0553 | 0.59932 | 0.033451 | 0.1037
2022 | Other airports | International | B462 | 1 | 0.019957 | 0.079751 | 6.5641 | 1.432 | 19.8886 | 457.21 | 0.1 | 0.71776 | 3.6418 | 0.45721 | 0.049312 | 0.79751
2022 | Other airports | International | B732 | 110 | 0.078966 | 0.064213 | 3.9012 | 2.2494 | 31.2411 | 718.1854 | 0.1 | 0.57791 | 6.7091 | 0.71819 | 0.13096 | 0.64213
2022 | Other airports | International | B733 | 20 | 0.01253 | 0.032977 | 6.5797 | 2.2714 | 31.5468 | 725.2134 | 0.1 | 0.2968 | 8.8824 | 0.72521 | 0.051657 | 0.32977
2022 | Other airports | International | B734 | 941 | 0.012249 | 0.030502 | 6.1125 | 2.2168 | 30.7885 | 707.7822 | 0.1 | 0.27452 | 8.8074 | 0.70778 | 0.050369 | 0.30502
2022 | Other airports | International | B735 | 7 | 0.011328 | 0.022403 | 4.584 | 2.0381 | 28.3075 | 650.747 | 0.1 | 0.20163 | 8.5622 | 0.65075 | 0.046156 | 0.22403
2022 | Other airports | International | B737 | 493 | 0.01886 | 0.049989 | 4.653 | 2.1068 | 29.2611 | 672.6688 | 0.1 | 0.4499 | 9.6286 | 0.67267 | 0.058324 | 0.49989
2022 | Other airports | International | B738 | 7140 | 0.022712 | 0.033241 | 6.1583 | 2.1997 | 30.5521 | 702.3461 | 0.1 | 0.29917 | 8.859 | 0.70235 | 0.060133 | 0.33241
2022 | Other airports | International | B739 | 87 | 0.026338 | 0.030986 | 6.1346 | 2.3041 | 32.0007 | 735.6488 | 0.1 | 0.27888 | 9.7954 | 0.73565 | 0.065415 | 0.30986
2022 | Other airports | International | B744 | 14 | 0.029807 | 0.12061 | 14.6836 | 8.6736 | 120.4667 | 2769.3494 | 0.1 | 1.0855 | 41.8471 | 2.7693 | 0.18214 | 1.2061
2022 | Other airports | International | B748 | 1 | 0.025355 | 0.049765 | 16.292 | 9.0752 | 126.0442 | 2897.5686 | 0.1 | 0.44788 | 41.6772 | 2.8976 | 0.17469 | 0.49765
2022 | Other airports | International | B752 | 247 | 0.088516 | 0.0099117 | 7.1915 | 3.4881 | 48.4463 | 1113.7086 | 0.1 | 0.089205 | 13.8883 | 1.1137 | 0.14466 | 0.099117
2022 | Other airports | International | B753 | 2 | 0.097112 | 0.0071626 | 6.8322 | 3.7613 | 52.2401 | 1200.9213 | 0.1 | 0.064464 | 16.6515 | 1.2009 | 0.15834 | 0.071626
2022 | Other airports | International | B762 | 1 | 0.04091 | 0.20159 | 8.9469 | 3.9314 | 54.6032 | 1255.2465 | 0.1 | 1.8143 | 23.0505 | 1.2552 | 0.14078 | 2.0159
2022 | Other airports | International | B763 | 3 | 0.020253 | 0.4245 | 16.9812 | 4.526 | 62.8614 | 1445.0896 | 0.1 | 3.8205 | 25.6079 | 1.4451 | 0.123 | 4.245
2022 | Other airports | International | B772 | 1 | 0.029868 | 0.036867 | 7.3411 | 6.7276 | 93.4389 | 2148.0209 | 0.1 | 0.33181 | 50.5987 | 2.148 | 0.1377 | 0.36867
2022 | Other airports | International | B77L | 4 | 0.021131 | 0.28765 | 26.9922 | 8.0348 | 111.595 | 2565.4025 | 0.1 | 2.5888 | 67.068 | 2.5654 | 0.16986 | 2.8765
2022 | Other airports | International | B788 | 2 | 0.010926 | 0.031106 | 8.5622 | 4.1255 | 57.2982 | 1317.2007 | 0.1 | 0.27995 | 15.984 | 1.3172 | 0.079307 | 0.31106
2022 | Other airports | International | BCS1 | 9 | 0.0055534 | 0.0043349 | 2.0083 | 1.3577 | 18.8568 | 433.4889 | 0.1 | 0.039014 | 5.9571 | 0.43349 | 0.029249 | 0.043349
2022 | Other airports | International | BCS3 | 192 | 0.0017805 | 0.0022262 | 2.5991 | 1.3577 | 18.8568 | 433.4889 | 0.1 | 0.020036 | 5.7515 | 0.43349 | 0.023648 | 0.022262
2022 | Other airports | International | BE10 | 1 | 0 | 0.0086947 | 1.1566 | 0.15911 | 2.2098 | 50.8008 | 0.1 | 0.078252 | 0.26096 | 0.050801 | 0 | 0.086947
2022 | Other airports | International | BE20 | 163 | 0 | 0.02593 | 1.2955 | 0.16254 | 2.2575 | 51.897 | 0.1 | 0.23337 | 0.25703 | 0.051897 | 0 | 0.2593
2022 | Other airports | International | BE30 | 6 | 0 | 0.044011 | 3.046 | 0.18707 | 2.5982 | 59.7279 | 0.1 | 0.3961 | 0.26503 | 0.059728 | 0 | 0.44011
2022 | Other airports | International | BE40 | 20 | 0.0090689 | 0.58656 | 6.7155 | 0.439 | 6.0972 | 140.1656 | 0.1 | 5.279 | 0.88355 | 0.14017 | 0.074823 | 5.8656
2022 | Other airports | International | BE9L | 23 | 0 | 0.005083 | 0.62874 | 0.1095 | 1.5208 | 34.9611 | 0.1 | 0.045747 | 0.18461 | 0.034961 | 0 | 0.05083
2022 | Other airports | International | C208 | 21 | 0 | 0.0033659 | 0.34554 | 0.062819 | 0.87248 | 20.057 | 0.1 | 0.030293 | 0.1111 | 0.020057 | 0 | 0.033659
2022 | Other airports | International | C25A | 178 | 0.0048629 | 0.14669 | 4.6886 | 0.30236 | 4.1994 | 96.5389 | 0.1 | 1.3202 | 0.44738 | 0.096539 | 0.024108 | 1.4669
2022 | Other airports | International | C25B | 58 | 0.0053963 | 0.16324 | 4.6407 | 0.36732 | 5.1017 | 117.2803 | 0.1 | 1.4692 | 0.70173 | 0.11728 | 0.029155 | 1.6324
2022 | Other airports | International | C25C | 59 | 0.28098 | 0.062951 | 2.2538 | 0.37345 | 5.1869 | 119.2384 | 0.1 | 0.56656 | 1.1179 | 0.11924 | 0.29819 | 0.62951
2022 | Other airports | International | C25M | 1 | 0.005097 | 0.12829 | 3.793 | 0.33995 | 4.7215 | 108.5408 | 0.1 | 1.1546 | 0.67874 | 0.10854 | 0.026271 | 1.2829
2022 | Other airports | International | C425 | 6 | 0 | 0.0066372 | 0.73142 | 0.11057 | 1.5358 | 35.3048 | 0.1 | 0.059735 | 0.18083 | 0.035305 | 0 | 0.066372
2022 | Other airports | International | C441 | 1 | 0 | 0.20826 | 1.6102 | 0.1237 | 1.718 | 39.4952 | 0.1 | 1.8744 | 0.35675 | 0.039495 | 0 | 2.0826
2022 | Other airports | International | C500 | 9 | 0.0046826 | 0.12206 | 4.0448 | 0.28709 | 3.9873 | 91.6622 | 0.1 | 1.0986 | 0.43884 | 0.091662 | 0.022169 | 1.2206
2022 | Other airports | International | C501 | 10 | 0.0052647 | 0.20159 | 6.1235 | 0.33641 | 4.6723 | 107.41 | 0.1 | 1.8143 | 0.4664 | 0.10741 | 0.028429 | 2.0159
2022 | Other airports | International | C510 | 44 | 0.0048713 | 0.14784 | 4.7186 | 0.30307 | 4.2093 | 96.7662 | 0.1 | 1.3305 | 0.44777 | 0.096766 | 0.024198 | 1.4784
2022 | Other airports | International | C525 | 161 | 0.0048826 | 0.14938 | 4.7589 | 0.30403 | 4.2226 | 97.0722 | 0.1 | 1.3444 | 0.44831 | 0.097072 | 0.024319 | 1.4938
2022 | Other airports | International | C550 | 41 | 0.0051466 | 0.13408 | 3.9335 | 0.34449 | 4.7845 | 109.9889 | 0.1 | 1.2067 | 0.68255 | 0.10999 | 0.026749 | 1.3408
2022 | Other airports | International | C551 | 4 | 0.0052571 | 0.14698 | 4.2463 | 0.35459 | 4.9248 | 113.2141 | 0.1 | 1.3228 | 0.69104 | 0.11321 | 0.027813 | 1.4698
2022 | Other airports | International | C560 | 40 | 0.0085252 | 0.4513 | 5.3618 | 0.40343 | 5.6032 | 128.8093 | 0.1 | 4.0617 | 0.8647 | 0.12881 | 0.065378 | 4.513
2022 | Other airports | International | C56X | 168 | 0.32332 | 0.034112 | 2.1566 | 0.4209 | 5.8459 | 134.3876 | 0.1 | 0.30701 | 1.5061 | 0.13439 | 0.33482 | 0.34112
2022 | Other airports | International | C650 | 238 | 0.35939 | 0.043291 | 2.641 | 0.4527 | 6.2875 | 144.5411 | 0.1 | 0.38962 | 1.5439 | 0.14454 | 0.37196 | 0.43291
2022 | Other airports | International | C680 | 122 | 0.0043189 | 0.0033308 | 1.3247 | 0.62867 | 8.7315 | 200.7252 | 0.1 | 0.029977 | 2.354 | 0.20073 | 0.014355 | 0.033308
2022 | Other airports | International | C68A | 46 | 0.0022411 | 0.027579 | 2.8667 | 0.64629 | 8.9763 | 206.3516 | 0.1 | 0.24821 | 2.7021 | 0.20635 | 0.014049 | 0.27579
2022 | Other airports | International | C750 | 4 | 1.6262e-05 | 0.032595 | 2.0093 | 0.62401 | 8.6668 | 199.2365 | 0.1 | 0.29336 | 2.2837 | 0.19924 | 0.012332 | 0.32595
2022 | Other airports | International | CL30 | 32 | 0.03263 | 0.0066395 | 1.8125 | 0.62096 | 8.6244 | 198.263 | 0.1 | 0.059756 | 2.3598 | 0.19826 | 0.043524 | 0.066395
2022 | Other airports | International | CL60 | 134 | 0.0094515 | 0.034416 | 3.459 | 0.77201 | 10.7224 | 246.4908 | 0.1 | 0.30974 | 1.8498 | 0.24649 | 0.024528 | 0.34416
2022 | Other airports | International | CRJ2 | 118 | 0.0096667 | 0.038741 | 3.8979 | 0.80089 | 11.1235 | 255.7132 | 0.1 | 0.34867 | 1.8841 | 0.25571 | 0.025461 | 0.38741
2022 | Other airports | International | CRJ9 | 1314 | 0.0028436 | 0.0023157 | 2.4604 | 1.2179 | 16.915 | 388.8503 | 0.1 | 0.020842 | 3.9857 | 0.38885 | 0.022597 | 0.023157
2022 | Other airports | International | CRJX | 57 | 0.0055834 | 0.002437 | 2.4639 | 1.287 | 17.8757 | 410.9352 | 0.1 | 0.021933 | 4.4061 | 0.41094 | 0.026458 | 0.02437
2022 | Other airports | International | D228 | 1 | 0 | 0.22362 | 1.4937 | 0.12418 | 1.7247 | 39.649 | 0.1 | 2.0125 | 0.37175 | 0.039649 | 0 | 2.2362
2022 | Other airports | International | D328 | 39 | 0 | 1.4058e-06 | 1.3264 | 0.44029 | 6.1152 | 140.5782 | 0.1 | 1.2652e-05 | 1.3769 | 0.14058 | 0 | 1.4058e-05
2022 | Other airports | International | DH8C | 1 | 0 | 1.1297e-06 | 0.80585 | 0.35381 | 4.9141 | 112.9671 | 0.1 | 1.0167e-05 | 1.2846 | 0.11297 | 0 | 1.1297e-05
2022 | Other airports | International | DH8D | 82 | 0 | 0.12334 | 2.9285 | 0.77861 | 10.814 | 248.5975 | 0.1 | 1.1101 | 2.7191 | 0.2486 | 0 | 1.2334
2022 | Other airports | International | DHC6 | 2 | 0 | 0.0042554 | 0.59374 | 0.12952 | 1.7989 | 41.3539 | 0.1 | 0.038299 | 0.23685 | 0.041354 | 0 | 0.042554
2022 | Other airports | International | E110 | 12 | 0 | 0.0026575 | 0.40264 | 0.15967 | 2.2176 | 50.979 | 0.1 | 0.023918 | 0.29166 | 0.050979 | 0 | 0.026575
2022 | Other airports | International | E120 | 1 | 0 | 9.8302e-07 | 1.3759 | 0.30788 | 4.2762 | 98.3024 | 0.1 | 8.8472e-06 | 0.82781 | 0.098302 | 0 | 9.8302e-06
2022 | Other airports | International | E121 | 6 | 0 | 0.0022627 | 0.35771 | 0.14428 | 2.0039 | 46.0676 | 0.1 | 0.020364 | 0.26584 | 0.046068 | 0 | 0.022627
2022 | Other airports | International | E135 | 62 | 1.606e-05 | 0.030834 | 1.9324 | 0.668 | 9.2777 | 213.2816 | 0.1 | 0.2775 | 2.5802 | 0.21328 | 0.012957 | 0.30834
2022 | Other airports | International | E145 | 214 | 1.7278e-05 | 0.029599 | 1.9292 | 0.71134 | 9.8797 | 227.1185 | 0.1 | 0.26639 | 2.9357 | 0.22712 | 0.013453 | 0.29599
2022 | Other airports | International | E170 | 864 | 0.0030169 | 0.002331 | 2.4666 | 1.2254 | 17.0188 | 391.2365 | 0.1 | 0.020979 | 4.0236 | 0.39124 | 0.022891 | 0.02331
2022 | Other airports | International | E190 | 1913 | 0.0067249 | 0.075855 | 7.4458 | 1.5418 | 21.4134 | 492.2628 | 0.1 | 0.68269 | 5.0954 | 0.49226 | 0.037914 | 0.75855
2022 | Other airports | International | E195 | 39 | 0.010387 | 0.064674 | 7.0516 | 1.6599 | 23.0536 | 529.9677 | 0.1 | 0.58206 | 5.9835 | 0.52997 | 0.042486 | 0.64674
2022 | Other airports | International | E290 | 7 | 0.0015028 | 0.0033941 | 3.0165 | 1.2991 | 18.0424 | 414.7689 | 0.1 | 0.030547 | 5.0459 | 0.41477 | 0.022502 | 0.033941
2022 | Other airports | International | E295 | 213 | 0.0014738 | 0.003158 | 2.7544 | 1.2621 | 17.5288 | 402.9599 | 0.1 | 0.028422 | 4.9845 | 0.40296 | 0.02188 | 0.03158
2022 | Other airports | International | E50P | 6 | 0.0052106 | 0.1942 | 5.9304 | 0.33182 | 4.6087 | 105.9465 | 0.1 | 1.7478 | 0.46384 | 0.10595 | 0.027847 | 1.942
2022 | Other airports | International | E550 | 17 | 0.027907 | 0.0096932 | 2.6268 | 0.65352 | 9.0767 | 208.6594 | 0.1 | 0.087239 | 2.2002 | 0.20866 | 0.03952 | 0.096932
2022 | Other airports | International | E55P | 165 | 0.29382 | 0.070193 | 2.4656 | 0.38477 | 5.3441 | 122.8525 | 0.1 | 0.63174 | 1.1281 | 0.12285 | 0.31165 | 0.70193
2022 | Other airports | International | EA50 | 22 | 0.0051405 | 0.18462 | 5.6799 | 0.32588 | 4.5261 | 104.0494 | 0.1 | 1.6616 | 0.46052 | 0.10405 | 0.027093 | 1.8462
2022 | Other airports | International | F100 | 36 | 0.095561 | 0.087791 | 8.1413 | 1.8371 | 25.5148 | 586.547 | 0.1 | 0.79012 | 5.4622 | 0.58655 | 0.14343 | 0.87791
2022 | Other airports | International | F2TH | 402 | 0.036544 | 0.0026571 | 2.8123 | 0.73842 | 10.2558 | 235.7663 | 0.1 | 0.023914 | 2.4246 | 0.23577 | 0.048254 | 0.026571
2022 | Other airports | International | F900 | 9 | 0.48772 | 0.051866 | 3.2718 | 0.63377 | 8.8023 | 202.3527 | 0.1 | 0.46679 | 2.2621 | 0.20235 | 0.50505 | 0.51866
2022 | Other airports | International | FA10 | 3 | 0.28004 | 0.062417 | 2.2382 | 0.37262 | 5.1753 | 118.9719 | 0.1 | 0.56175 | 1.1172 | 0.11897 | 0.29719 | 0.62417
2022 | Other airports | International | FA20 | 2 | 0.37074 | 0.046176 | 2.7932 | 0.4627 | 6.4264 | 147.733 | 0.1 | 0.41559 | 1.5558 | 0.14773 | 0.38363 | 0.46176
2022 | Other airports | International | FA50 | 6 | 0.44225 | 0.040297 | 2.6613 | 0.59369 | 8.2457 | 189.5555 | 0.1 | 0.36267 | 2.2144 | 0.18956 | 0.45824 | 0.40297
2022 | Other airports | International | FA7X | 150 | 0.0047742 | 0.014284 | 2.9215 | 0.92109 | 12.7929 | 294.0885 | 0.1 | 0.12856 | 3.2806 | 0.29409 | 0.020059 | 0.14284
2022 | Other airports | International | FA8X | 114 | 0.0068363 | 0.005379 | 2.1236 | 0.95899 | 13.3193 | 306.1916 | 0.1 | 0.048411 | 3.5531 | 0.30619 | 0.022165 | 0.05379
2022 | Other airports | International | G150 | 2 | 0.36865 | 0.045646 | 2.7652 | 0.46086 | 6.4008 | 147.1458 | 0.1 | 0.41081 | 1.5536 | 0.14715 | 0.38149 | 0.45646
2022 | Other airports | International | G280 | 8 | 0.035344 | 0.0060266 | 1.8458 | 0.66418 | 9.2247 | 212.0629 | 0.1 | 0.054239 | 2.5637 | 0.21206 | 0.046918 | 0.060266
2022 | Other airports | International | GA6C | 2 | 0.00020543 | 0.0005666 | 1.2142 | 1.1581 | 16.0843 | 369.7536 | 0.1 | 0.0050994 | 5.4435 | 0.36975 | 0.018438 | 0.005666
2022 | Other airports | International | GALX | 20 | 0.0021992 | 0.023356 | 2.5146 | 0.61596 | 8.555 | 196.6661 | 0.1 | 0.2102 | 2.6608 | 0.19667 | 0.013272 | 0.23356
2022 | Other airports | International | GL5T | 32 | 0.069313 | 0.011802 | 3.416 | 1.3051 | 18.1258 | 416.6854 | 0.1 | 0.10621 | 4.7247 | 0.41669 | 0.091049 | 0.11802
2022 | Other airports | International | GL7T | 4 | 0.069058 | 0.009881 | 2.9359 | 1.2514 | 17.3799 | 399.5372 | 0.1 | 0.088929 | 4.6446 | 0.39954 | 0.089836 | 0.09881
2022 | Other airports | International | GLEX | 29 | 0.069513 | 0.013305 | 3.7918 | 1.3471 | 18.7096 | 430.1053 | 0.1 | 0.11974 | 4.7874 | 0.43011 | 0.091999 | 0.13305
2022 | Other airports | International | GLF4 | 12 | 0.16068 | 0.076223 | 4.5912 | 1.5842 | 22.0035 | 505.8266 | 0.1 | 0.68601 | 5.1836 | 0.50583 | 0.20417 | 0.76223
2022 | Other airports | International | GLF5 | 46 | 0.073397 | 0.031217 | 4.893 | 1.4436 | 20.0504 | 460.9286 | 0.1 | 0.28095 | 5.1283 | 0.46093 | 0.098512 | 0.31217
2022 | Other airports | International | GLF6 | 11 | 0.021349 | 0.028037 | 4.6245 | 1.3698 | 19.0256 | 437.3695 | 0.1 | 0.25233 | 4.5513 | 0.43737 | 0.044499 | 0.28037
2022 | Other airports | International | H25B | 97 | 0.36006 | 0.04346 | 2.6499 | 0.45329 | 6.2957 | 144.7279 | 0.1 | 0.39114 | 1.5446 | 0.14473 | 0.37264 | 0.4346
2022 | Other airports | International | HA4T | 188 | 0.050201 | 0.045496 | 2.9698 | 0.74247 | 10.3121 | 237.0601 | 0.1 | 0.40946 | 2.3432 | 0.23706 | 0.064675 | 0.45496
2022 | Other airports | International | HDJT | 47 | 0.0046374 | 0.11588 | 3.8832 | 0.28325 | 3.934 | 90.4373 | 0.1 | 1.0429 | 0.4367 | 0.090437 | 0.021682 | 1.1588
2022 | Other airports | International | IL76 | 9 | 0.64499 | 0.94372 | 44.543 | 6.436 | 89.3892 | 2054.9242 | 0.1 | 8.4935 | 19.5434 | 2.0549 | 0.93069 | 9.4372
2022 | Other airports | International | IL96 | 1 | 0.25798 | 0.12493 | 9.6029 | 6.233 | 86.5694 | 1990.1013 | 0.1 | 1.1244 | 30.7893 | 1.9901 | 0.39146 | 1.2493
2022 | Other airports | International | J328 | 200 | 0.0022822 | 0.031715 | 3.2115 | 0.67601 | 9.389 | 215.8385 | 0.1 | 0.28543 | 2.7425 | 0.21584 | 0.01481 | 0.31715
2022 | Other airports | International | JS32 | 1 | 0 | 0.029706 | 1.2794 | 0.17451 | 2.4238 | 55.7188 | 0.1 | 0.26735 | 0.44882 | 0.055719 | 0 | 0.29706
2022 | Other airports | International | JS41 | 7 | 0 | 0.029706 | 1.2794 | 0.17451 | 2.4238 | 55.7188 | 0.1 | 0.26735 | 0.44882 | 0.055719 | 0 | 0.29706
2022 | Other airports | International | L410 | 1 | 0 | 0.0029044 | 0.42559 | 0.12208 | 1.6956 | 38.9786 | 0.1 | 0.02614 | 0.22676 | 0.038979 | 0 | 0.029044
2022 | Other airports | International | LJ35 | 30 | 0.29234 | 0.069356 | 2.4411 | 0.38346 | 5.3259 | 122.4345 | 0.1 | 0.6242 | 1.127 | 0.12243 | 0.3101 | 0.69356
2022 | Other airports | International | LJ40 | 18 | 0.29456 | 0.070606 | 2.4776 | 0.38542 | 5.353 | 123.0584 | 0.1 | 0.63545 | 1.1287 | 0.12306 | 0.31242 | 0.70606
2022 | Other airports | International | LJ45 | 92 | 0.29505 | 0.070883 | 2.4857 | 0.38585 | 5.3591 | 123.1966 | 0.1 | 0.63795 | 1.1291 | 0.1232 | 0.31293 | 0.70883
2022 | Other airports | International | LJ55 | 2 | 0.32665 | 0.03496 | 2.2014 | 0.42384 | 5.8867 | 135.3253 | 0.1 | 0.31464 | 1.5096 | 0.13533 | 0.33825 | 0.3496
2022 | Other airports | International | LJ60 | 11 | 0.0021988 | 0.023313 | 2.5111 | 0.61565 | 8.5507 | 196.5686 | 0.1 | 0.20982 | 2.6604 | 0.19657 | 0.013264 | 0.23313
2022 | Other airports | International | LJ75 | 5 | 0.29609 | 0.027184 | 1.7911 | 0.3969 | 5.5125 | 126.7231 | 0.1 | 0.24465 | 1.4776 | 0.12672 | 0.30678 | 0.27184
2022 | Other airports | International | MD82 | 7 | 0.021574 | 7.9581e-06 | 5.0987 | 2.4925 | 34.6179 | 795.814 | 0.1 | 7.1623e-05 | 7.6646 | 0.79581 | 0.060542 | 7.9581e-05
2022 | Other airports | International | MD90 | 1 | 0.088081 | 0.003447 | 1.9825 | 1.8415 | 25.5765 | 587.9664 | 0.1 | 0.031023 | 9.4222 | 0.58797 | 0.11861 | 0.03447
2022 | Other airports | International | P180 | 76 | 0 | 0.1669 | 4.772 | 0.1882 | 2.6139 | 60.0896 | 0.1 | 1.5021 | 0.24488 | 0.06009 | 0 | 1.669
2022 | Other airports | International | P46T | 62 | 0 | 0.0032641 | 0.35999 | 0.054993 | 0.76379 | 17.5584 | 0.1 | 0.029377 | 0.09017 | 0.017558 | 0 | 0.032641
2022 | Other airports | International | PAY3 | 2 | 0 | 0.053311 | 3.6999 | 0.18691 | 2.5959 | 59.6761 | 0.1 | 0.4798 | 0.24264 | 0.059676 | 0 | 0.53311
2022 | Other airports | International | PC12 | 570 | 0 | 0.057211 | 1.8301 | 0.10267 | 1.4259 | 32.7798 | 0.1 | 0.5149 | 0.15687 | 0.03278 | 0 | 0.57211
2022 | Other airports | International | PC24 | 50 | 0.28734 | 0.066538 | 2.3587 | 0.37906 | 5.2647 | 121.0286 | 0.1 | 0.59884 | 1.123 | 0.12103 | 0.30486 | 0.66538
2022 | Other airports | International | PRM1 | 19 | 0.0047605 | 0.1327 | 4.3228 | 0.29368 | 4.0789 | 93.7683 | 0.1 | 1.1943 | 0.44253 | 0.093768 | 0.023006 | 1.327
2022 | Other airports | International | S61 | 246 | 0 | 0.0027745 | 0.37821 | 0.15245 | 2.1174 | 48.6757 | 0.1 | 0.024971 | 0.38454 | 0.048676 | 0 | 0.027745
2022 | Other airports | International | SB20 | 24 | 0 | 0.007596 | 2.0312 | 0.55259 | 7.6749 | 176.4338 | 0.1 | 0.068364 | 1.4333 | 0.17643 | 0 | 0.07596
2022 | Other airports | International | SBR1 | 1 | 0.37074 | 0.046176 | 2.7932 | 0.4627 | 6.4264 | 147.733 | 0.1 | 0.41559 | 1.5558 | 0.14773 | 0.38363 | 0.46176
2022 | Other airports | International | SF34 | 143 | 0 | 0.043671 | 0.83898 | 0.27401 | 3.8057 | 87.4866 | 0.1 | 0.39304 | 0.67688 | 0.087487 | 0 | 0.43671
2022 | Other airports | International | SF50 | 15 | 0.0023372 | 0.060468 | 2.0077 | 0.14319 | 1.9888 | 45.7196 | 0.1 | 0.54421 | 0.21923 | 0.04572 | 0.01104 | 0.60468
2022 | Other airports | International | SH36 | 1 | 0 | 0.1646 | 7.2094 | 0.26756 | 3.7161 | 85.4274 | 0.1 | 1.4814 | 0.39966 | 0.085427 | 0 | 1.646
2022 | Other airports | International | SW3 | 2 | 0 | 0.0055451 | 0.62257 | 0.13845 | 1.9229 | 44.2057 | 0.1 | 0.049906 | 0.41085 | 0.044206 | 0 | 0.055451
2022 | Other airports | International | SW4 | 208 | 0 | 0.010244 | 1.1119 | 0.1659 | 2.3042 | 52.9704 | 0.1 | 0.092194 | 0.43782 | 0.05297 | 0 | 0.10244
2022 | Other airports | International | T204 | 1 | 0.31247 | 0.093685 | 5.551 | 2.931 | 40.7089 | 935.837 | 0.1 | 0.84317 | 14.7545 | 0.93584 | 0.37082 | 0.93685
2022 | Other airports | International | TBM7 | 8 | 0 | 0.10428 | 2.7828 | 0.090668 | 1.2593 | 28.9488 | 0.1 | 0.93854 | 0.10683 | 0.028949 | 0 | 1.0428
2022 | Other airports | International | TBM8 | 7 | 0 | 0.089126 | 2.5341 | 0.096247 | 1.3368 | 30.7301 | 0.1 | 0.80213 | 0.12361 | 0.03073 | 0 | 0.89126
2022 | Other airports | International | TBM9 | 16 | 0 | 0.084225 | 2.2898 | 0.084151 | 1.1688 | 26.8683 | 0.1 | 0.75803 | 0.10342 | 0.026868 | 0 | 0.84225

## Annex 3B-10-3
Annex 10-3: No. of flights between Danish airports and airports in Greenland and Faroe Islands
Area | Destination | Airport name | Distance NM | Rep Aircraft | 2001 | 2002 | 2003 | 2004 | 2005 | 2006 | 2007 | 2008 | 2009 | 2010 | 2011 | 2012 | 2013 | 2014 | 2015 | 2016 | 2017 | 2018 | 2019 | 2020 | 2021 | 2022
Greenland | Narsarsuaq | Billund | 1776.118 | H25B | bar: 2011
Greenland | Narsarsuaq | Billund | 1776.118 | MD90 | bar: 2013
Greenland | Narsarsuaq | Copenhagen | 1882.252 | A319 | bar: 2013
Greenland | Narsarsuaq | Copenhagen | 1882.252 | A320 | bar: 2017
Greenland | Narsarsuaq | Copenhagen | 1882.252 | B733 | bar: 2016
Greenland | Narsarsuaq | Copenhagen | 1882.252 | B737 | 2 | 9 | 10 | 7 | 4 | 2 |  | 5 |  |  | 13 | 24 | 22 | 21 | 23 | 28 | 30 | 31 | 30 |  | 1 | 20
Greenland | Narsarsuaq | Copenhagen | 1882.252 | B738 | 2006: 3; 2009: 1; 2011: 13; 2012: 3; 2013: 1; 2014: 1; 2015: 2; 2016: 1; 2022: 2
Greenland | Narsarsuaq | Copenhagen | 1882.252 | B752 | 2001: 68; 2002: 73; 2003: 65; 2004: 63; 2005: 61; 2006: 66; 2007: 77; 2008: 72; 2009: 50; 2010: 39
Greenland | Narsarsuaq | Copenhagen | 1882.252 | CL60 | 2005: 1; 2006: 1; 2007: 1; 2011: 2; 2014: 1; 2016: 2
Greenland | Narsarsuaq | Copenhagen | 1882.252 | F50 | bar: 2004
Greenland | Narsarsuaq | Copenhagen | 1882.252 | FA7X | bar: 2010
Greenland | Narsarsuaq | Copenhagen | 1882.252 | MD82 | 2001: 4
Greenland | Narsarsuaq | Karup | 1755.902 | A320 | bar: 2020
Greenland | Narsarsuaq | Karup | 1755.902 | B733 | bar: 2012
Greenland | Narsarsuaq | Roskilde | 1868.213 | AN12 | bar: 2010
Greenland | Narsarsuaq | Roskilde | 1868.213 | C680 | bar: 2008
Greenland | Narsarsuaq | Roskilde | 1868.213 | CL60 | bar: 2014
Greenland | Narsarsuaq | Sønderborg | 1822.166 | F2TH | bar: 2010; 2012
Greenland | Narsarsuaq | Aalborg | 1750.848 | A320 | bar: 2006; 2018; 2021
Greenland | Narsarsuaq | Aalborg | 1750.848 | A321 | 2021: 2
Greenland | Narsarsuaq | Aalborg | 1750.848 | B733 | 2007: 3; 2008: 12; 2009: 12; 2010: 1; 2011: 3; 2016: 1
Greenland | Narsarsuaq | Aalborg | 1750.848 | B737 | 2006: 1; 2007: 1; 2010: 1; 2012: 2; 2013: 1; 2014: 2; 2015: 3; 2016: 1; 2017: 2; 2022: 1
Greenland | Narsarsuaq | Aalborg | 1750.848 | B738 | bar: 2007; 2022
Greenland | Narsarsuaq | Aalborg | 1750.848 | B752 | 2004: 1; 2005: 7; 2006: 6; 2007: 8; 2008: 2
Greenland | Narsarsuaq | Aalborg | 1750.848 | E195 | bar: 2020
Greenland | Narsarsuaq | Aalborg | 1750.848 | F900 | bar: 2005
Greenland | Narsarsuaq | Aalborg | 1750.848 | MD83 | 2009: 2; 2010: 10; 2011: 14; 2012: 12; 2013: 2; 2021: 1
Greenland | Narsarsuaq | Aalborg | 1750.848 | MD90 | bar: 2010
Greenland | Narsarsuaq | Aarhus | 1799.142 | CL60 | bar: 2001
Greenland | Søndre Strømfjord | Billund | 1850.805 | A320 | bar: 2015; 2017; 2019
Greenland | Søndre Strømfjord | Billund | 1850.805 | A321 | bar: 2018; 2021
Greenland | Søndre Strømfjord | Billund | 1850.805 | A333 | bar: 2016
Greenland | Søndre Strømfjord | Billund | 1850.805 | B733 | bar: 2010
Greenland | Søndre Strømfjord | Billund | 1850.805 | B737 | bar: 2019
Greenland | Søndre Strømfjord | Billund | 1850.805 | B752 | bar: 2022
Greenland | Søndre Strømfjord | Billund | 1850.805 | F2TH | 2006: 1; 2014: 1; 2015: 1; 2016: 1; 2017: 2
Greenland | Søndre Strømfjord | Billund | 1850.805 | F900 | bar: 2001 to 2002
Greenland | Søndre Strømfjord | Billund | 1850.805 | FA7X | bar: 2012
Greenland | Søndre Strømfjord | Billund | 1850.805 | H25B | 2018: 20; 2019: 26; 2020: 14; 2021: 16; 2022: 21
Greenland | Søndre Strømfjord | Billund | 1850.805 | MD83 | 2010: 1; 2017: 3; 2019: 1; 2021: 1
Greenland | Søndre Strømfjord | Billund | 1850.805 | MD90 | 2012: 2
Greenland | Søndre Strømfjord | Copenhagen | 1940.092 | A20N | 2021: 3
Greenland | Søndre Strømfjord | Copenhagen | 1940.092 | A310 | 2009: 1; 2013: 8
Greenland | Søndre Strømfjord | Copenhagen | 1940.092 | A319 | 2013: 7; 2014: 3; 2015: 6; 2018: 1; 2019: 4; 2022: 3
Greenland | Søndre Strømfjord | Copenhagen | 1940.092 | A320 | 2007: 47; 2008: 44; 2012: 1; 2015: 4; 2016: 3; 2019: 1; 2020: 1; 2022: 4
Greenland | Søndre Strømfjord | Copenhagen | 1940.092 | A321 | 2019: 1; 2021: 2
Greenland | Søndre Strømfjord | Copenhagen | 1940.092 | A332 | 2012: 158; 2013: 226; 2014: 232; 2015: 231; 2016: 256; 2017: 269; 2018: 287; 2019: 262; 2020: 164; 2021: 194; 2022: 230
Greenland | Søndre Strømfjord | Copenhagen | 1940.092 | A333 |  | 25 | 209 | 207 | 212 | 212 | 219 | 196 | 222 | 219 | 233 | 89 | 1 |  | 1 |  |  | 1 | 15 | 14 | 3 | 28
Greenland | Søndre Strømfjord | Copenhagen | 1940.092 | A338 | 2022: 5
Greenland | Søndre Strømfjord | Copenhagen | 1940.092 | A343 | 2003: 1; 2011: 2; 2014: 4; 2015: 2; 2018: 2; 2019: 3; 2020: 1
Greenland | Søndre Strømfjord | Copenhagen | 1940.092 | B733 | bar: 2011
Greenland | Søndre Strømfjord | Copenhagen | 1940.092 | B737 | 1 | 12 |  | 1 |  | 11 | 2 | 2 | 3 | 1 | 8 | 25 | 6 | 9 | 1 |  | 1 | 6 | 5 | 1 | 4 | 3
Greenland | Søndre Strømfjord | Copenhagen | 1940.092 | B738 | 2006: 23; 2007: 1; 2009: 3; 2010: 2; 2011: 22; 2013: 5; 2015: 1; 2016: 1; 2017: 1; 2021: 2; 2022: 45
Greenland | Søndre Strømfjord | Copenhagen | 1940.092 | B752 | 2001: 112; 2002: 136; 2003: 22; 2004: 30; 2005: 30; 2006: 26; 2007: 51; 2008: 77; 2009: 57; 2010: 45; 2011: 4; 2013: 4
Greenland | Søndre Strømfjord | Copenhagen | 1940.092 | B763 | 2001: 191; 2002: 167; 2003: 8; 2008: 8; 2009: 1; 2011: 4; 2012: 3; 2015: 1; 2018: 2
Greenland | Søndre Strømfjord | Copenhagen | 1940.092 | B789 | bar: 2022
Greenland | Søndre Strømfjord | Copenhagen | 1940.092 | C550 | 2002: 1; 2003: 1; 2004: 1; 2005: 1; 2006: 1; 2007: 1; 2011: 2; 2012: 1; 2013: 1
Greenland | Søndre Strømfjord | Copenhagen | 1940.092 | C560 | bar: 2002
Greenland | Søndre Strømfjord | Copenhagen | 1940.092 | CL60 | 2005: 2; 2007: 2; 2008: 2; 2009: 2; 2013: 1; 2015: 3; 2016: 4; 2017: 1; 2018: 3; 2019: 2; 2021: 1
Greenland | Søndre Strømfjord | Copenhagen | 1940.092 | F2TH | bar: 2014 to 2015
Greenland | Søndre Strømfjord | Copenhagen | 1940.092 | F900 | bar: 2017
Greenland | Søndre Strømfjord | Copenhagen | 1940.092 | FA7X | bar: 2015; 2022
Greenland | Søndre Strømfjord | Copenhagen | 1940.092 | GLF5 | bar: 2022
Greenland | Søndre Strømfjord | Copenhagen | 1940.092 | H25B | bar: 2007; 2015 to 2017; 2019; 2021
Greenland | Søndre Strømfjord | Copenhagen | 1940.092 | IL96 | bar: 2008
Greenland | Søndre Strømfjord | Copenhagen | 1940.092 | L101 | bar: 2006
Greenland | Søndre Strømfjord | Copenhagen | 1940.092 | MD82 | bar: 2009
Greenland | Søndre Strømfjord | Copenhagen | 1940.092 | MD83 | 2016: 1; 2017: 2; 2018: 1; 2021: 1
Greenland | Søndre Strømfjord | Copenhagen | 1940.092 | MD90 | 2015: 2
Greenland | Søndre Strømfjord | Copenhagen | 1940.092 | SH36 | bar: 2008
Greenland | Søndre Strømfjord | Karup | 1824.412 | A320 | bar: 2016
Greenland | Søndre Strømfjord | Karup | 1824.412 | A321 | bar: 2021
Greenland | Søndre Strømfjord | Karup | 1824.412 | IL76 | bar: 2016
Greenland | Søndre Strømfjord | Roskilde | 1929.423 | AN12 | 2007: 1; 2009: 1; 2020: 2
Greenland | Søndre Strømfjord | Roskilde | 1929.423 | CL30 | bar: 2022
Greenland | Søndre Strømfjord | Roskilde | 1929.423 | F2TH | bar: 2004; 2009
Greenland | Søndre Strømfjord | Roskilde | 1929.423 | F50 | bar: 2008
Greenland | Søndre Strømfjord | Roskilde | 1929.423 | FA7X | bar: 2018
Greenland | Søndre Strømfjord | Sønderborg | 1901.907 | F2TH |  |  | 12 | 6 | 6 | 4 | 1 | 13 | 11 | 13 | 19 | 10 | 3 | 3 | 3 | 2 | 1
Greenland | Søndre Strømfjord | Sønderborg | 1901.907 | FA50 | bar: 2003
Greenland | Søndre Strømfjord | Sønderborg | 1901.907 | FA7X | bar: 2018; 2021
Greenland | Søndre Strømfjord | Sønderborg | 1901.907 | H25B | 2012: 1; 2015: 2; 2016: 4; 2017: 3
Greenland | Søndre Strømfjord | Aalborg | 1807.004 | A320 | bar: 2020 to 2021
Greenland | Søndre Strømfjord | Aalborg | 1807.004 | A332 | 2014: 3; 2015: 1
Greenland | Søndre Strømfjord | Aalborg | 1807.004 | A333 | 2015: 2; 2016: 3
Greenland | Søndre Strømfjord | Aalborg | 1807.004 | B733 | 2016: 2
Greenland | Søndre Strømfjord | Aalborg | 1807.004 | B737 | bar: 2006; 2017
Greenland | Søndre Strømfjord | Aalborg | 1807.004 | LJ35 | 2008: 4
Greenland | Søndre Strømfjord | Aalborg | 1807.004 | MD83 | bar: 2017
Greenland | Søndre Strømfjord | Aarhus | 1860.352 | H25B | bar: 2013; 2015
Greenland | Thule | Billund | 2124.282 | IL76 | bar: 2016
Greenland | Thule | Copenhagen | 2181 | A332 | 2013: 13; 2014: 13; 2015: 10; 2016: 9; 2017: 13; 2018: 14; 2019: 13; 2020: 12; 2021: 13; 2022: 10
Greenland | Thule | Copenhagen | 2181 | A333 | 2004: 12; 2005: 13; 2006: 13; 2007: 12; 2008: 12; 2020: 2; 2022: 2
Greenland | Thule | Copenhagen | 2181 | A338 | bar: 2022
Greenland | Thule | Copenhagen | 2181 | A343 | 2003: 4; 2004: 1
Greenland | Thule | Copenhagen | 2181 | B737 | bar: 2013
Greenland | Thule | Copenhagen | 2181 | B763 | 2001: 12; 2002: 13; 2003: 11
Greenland | Thule | Copenhagen | 2181 | C550 | bar: 2005
Greenland | Thule | Copenhagen | 2181 | MD82 | bar: 2001
Greenland | Thule | Roskilde | 2175.384 | CL60 | bar: 2005
Greenland | Thule | Sønderborg | 2178.192 | F2TH | bar: 2005
Faroe Islands | Vagar | Billund | 671.539 | A319 | 2012: 1; 2013: 47; 2014: 132; 2015: 141; 2016: 147; 2017: 152; 2018: 159; 2019: 135; 2020: 22; 2022: 4
Faroe Islands | Vagar | Billund | 671.539 | A320 | 2016: 1; 2017: 9; 2018: 9; 2019: 40; 2020: 91; 2021: 127; 2022: 179
Faroe Islands | Vagar | Billund | 671.539 | AN26 | bar: 2020
Faroe Islands | Vagar | Billund | 671.539 | AT43 | 2001: 2
Faroe Islands | Vagar | Billund | 671.539 | AT72 | bar: 2004
Faroe Islands | Vagar | Billund | 671.539 | ATP | bar: 2002
Faroe Islands | Vagar | Billund | 671.539 | B461 | 2001: 34; 2002: 43; 2004: 33; 2005: 104; 2006: 112; 2007: 83; 2008: 56; 2009: 37; 2010: 46; 2011: 60; 2012: 2
Faroe Islands | Vagar | Billund | 671.539 | B462 | 2002: 3; 2003: 56; 2004: 64; 2005: 106; 2006: 96; 2007: 16; 2008: 3
Faroe Islands | Vagar | Billund | 671.539 | B733 | 2001: 140; 2002: 89; 2016: 4
Faroe Islands | Vagar | Billund | 671.539 | B735 | 2002: 37; 2003: 144; 2004: 102; 2006: 1
Faroe Islands | Vagar | Billund | 671.539 | B737 | 2003: 9; 2004: 2; 2017: 2
Faroe Islands | Vagar | Billund | 671.539 | B738 | 2002: 6
Faroe Islands | Vagar | Billund | 671.539 | C25A | bar: 2016; 2018
Faroe Islands | Vagar | Billund | 671.539 | CRJ2 | 2021: 2; 2022: 1
Faroe Islands | Vagar | Billund | 671.539 | CRJ9 | bar: 2022
Faroe Islands | Vagar | Billund | 671.539 | D328 | bar: 2006
Faroe Islands | Vagar | Billund | 671.539 | DH8C | bar: 2012
Faroe Islands | Vagar | Billund | 671.539 | DH8D | bar: 2016; 2022
Faroe Islands | Vagar | Billund | 671.539 | F2TH | bar: 2012; 2022
Faroe Islands | Vagar | Billund | 671.539 | H25B | 2007: 1; 2017: 2; 2018: 3; 2019: 8; 2020: 1; 2021: 4; 2022: 1
Faroe Islands | Vagar | Billund | 671.539 | J328 | 2006: 1; 2021: 2
Faroe Islands | Vagar | Billund | 671.539 | MD83 | bar: 2015
Faroe Islands | Vagar | Billund | 671.539 | Piston | bar: 2019
Faroe Islands | Vagar | Billund | 671.539 | RJ1H | 2006: 6; 2007: 116; 2008: 103; 2009: 82; 2010: 11; 2011: 19; 2012: 18; 2013: 59; 2014: 20
Faroe Islands | Vagar | Billund | 671.539 | RJ85 | 2007: 6; 2008: 61; 2009: 79; 2010: 139; 2011: 108; 2012: 156; 2013: 78
Faroe Islands | Vagar | Copenhagen | 768.127 | A20N | 2019: 284; 2020: 464; 2021: 464; 2022: 657
Faroe Islands | Vagar | Copenhagen | 768.127 | A319 | 2012: 473; 2013: 670; 2014: 753; 2015: 840; 2016: 842; 2017: 387; 2018: 594; 2019: 402; 2020: 112; 2021: 11; 2022: 37
Faroe Islands | Vagar | Copenhagen | 768.127 | A320 | 2016: 15; 2017: 694; 2018: 581; 2019: 586; 2020: 147; 2021: 265; 2022: 306
Faroe Islands | Vagar | Copenhagen | 768.127 | AN12 | 2005: 1; 2011: 2; 2012: 3; 2013: 3; 2014: 3; 2015: 1; 2016: 1; 2017: 3; 2018: 3; 2020: 2; 2021: 2
Faroe Islands | Vagar | Copenhagen | 768.127 | AT72 | 2004: 4; 2005: 3; 2008: 1
Faroe Islands | Vagar | Copenhagen | 768.127 | B461 | 2001: 488; 2002: 529; 2003: 579; 2004: 664; 2005: 1021; 2006: 1270; 2007: 1070; 2008: 1088; 2009: 1011; 2010: 835
Faroe Islands | Vagar | Copenhagen | 768.127 | B462 | 2011: 82; 2012: 6
Faroe Islands | Vagar | Copenhagen | 768.127 | B733 | 2012: 2
Faroe Islands | Vagar | Copenhagen | 768.127 | B737 | 2001: 364; 2002: 362; 2003: 357; 2004: 307; 2006: 1
Faroe Islands | Vagar | Copenhagen | 768.127 | B738 | 2016: 2
Faroe Islands | Vagar | Copenhagen | 768.127 | B752 | bar: 2015
Faroe Islands | Vagar | Copenhagen | 768.127 | BE20 | 2014: 3; 2016: 1
Faroe Islands | Vagar | Copenhagen | 768.127 | C560 | 2002: 1; 2009: 2; 2010: 2
Faroe Islands | Vagar | Copenhagen | 768.127 | C56X | bar: 2013
Faroe Islands | Vagar | Copenhagen | 768.127 | C650 | bar: 2016; 2022
Faroe Islands | Vagar | Copenhagen | 768.127 | CL60 | 2005: 2; 2010: 1; 2014: 1; 2016: 1; 2017: 1; 2021: 1
Faroe Islands | Vagar | Copenhagen | 768.127 | E135 | bar: 2021
Faroe Islands | Vagar | Copenhagen | 768.127 | F100 | bar: 2014; 2018
Faroe Islands | Vagar | Copenhagen | 768.127 | F2TH | bar: 2015
Faroe Islands | Vagar | Copenhagen | 768.127 | FA50 | 2002: 2
Faroe Islands | Vagar | Copenhagen | 768.127 | GLF4 | bar: 2020
Faroe Islands | Vagar | Copenhagen | 768.127 | GLF5 | bar: 2016
Faroe Islands | Vagar | Copenhagen | 768.127 | H25B | 2005: 3; 2006: 2; 2007: 1; 2008: 1; 2010: 1; 2011: 3; 2012: 1; 2013: 1; 2015: 1; 2017: 1; 2019: 3; 2020: 1
Faroe Islands | Vagar | Copenhagen | 768.127 | JS31 | 2012: 2
Faroe Islands | Vagar | Copenhagen | 768.127 | LJ55 | 2013: 1; 2014: 2
Faroe Islands | Vagar | Copenhagen | 768.127 | MD82 | bar: 2019
Faroe Islands | Vagar | Copenhagen | 768.127 | MD83 | bar: 2021
Faroe Islands | Vagar | Copenhagen | 768.127 | RJ1H | 2010: 93; 2011: 525; 2012: 145; 2013: 67; 2014: 45
Faroe Islands | Vagar | Copenhagen | 768.127 | RJ85 | 2010: 42; 2011: 372; 2012: 215; 2013: 63; 2015: 1
Faroe Islands | Vagar | Copenhagen | 768.127 | SW4 | bar: 2020
Faroe Islands | Vagar | Karup | 646.831 | AN12 | bar: 2021
Faroe Islands | Vagar | Karup | 646.831 | AT43 | bar: 2010
Faroe Islands | Vagar | Karup | 646.831 | AT72 | bar: 2005
Faroe Islands | Vagar | Roskilde | 755.773 | AN12 | bar: 2016 to 2017; 2022
Faroe Islands | Vagar | Roskilde | 755.773 | B462 | bar: 2009
Faroe Islands | Vagar | Roskilde | 755.773 | B734 | bar: 2021
Faroe Islands | Vagar | Roskilde | 755.773 | B735 | bar: 2022
Faroe Islands | Vagar | Roskilde | 755.773 | C510 | bar: 2009; 2019
Faroe Islands | Vagar | Roskilde | 755.773 | C550 | 2021: 2
Faroe Islands | Vagar | Roskilde | 755.773 | CL60 | bar: 2008; 2010; 2022
Faroe Islands | Vagar | Roskilde | 755.773 | F900 | bar: 2008
Faroe Islands | Vagar | Roskilde | 755.773 | FA7X | bar: 2021
Faroe Islands | Vagar | Roskilde | 755.773 | H25B | bar: 2010
Faroe Islands | Vagar | Roskilde | 755.773 | Piston | bar: 2007 to 2009
Faroe Islands | Vagar | Roskilde | 755.773 | PRM1 | bar: 2021
Faroe Islands | Vagar | Sønderborg | 722.079 | B350 | bar: 2013
Faroe Islands | Vagar | Sønderborg | 722.079 | C525 | 2003: 3
Faroe Islands | Vagar | Sønderborg | 722.079 | CL60 | bar: 2021
Faroe Islands | Vagar | Sønderborg | 722.079 | F2TH | bar: 2012; 2016; 2021
Faroe Islands | Vagar | Sønderborg | 722.079 | FA8X | bar: 2021
Faroe Islands | Vagar | Sønderborg | 722.079 | H25B | 2005: 1; 2007: 6; 2008: 4; 2009: 2; 2010: 2; 2011: 4; 2017: 1
Faroe Islands | Vagar | Sønderborg | 722.079 | Piston | bar: 2018
Faroe Islands | Vagar | Thisted | 604.714 | Piston | bar: 2007; 2016
Faroe Islands | Vagar | Aalborg | 635.038 | A20N | 2020: 14; 2021: 17; 2022: 28
Faroe Islands | Vagar | Aalborg | 635.038 | A319 | 2014: 2; 2015: 18; 2016: 18; 2017: 20; 2018: 18; 2019: 25; 2020: 4; 2022: 1
Faroe Islands | Vagar | Aalborg | 635.038 | A320 | 2016: 1; 2017: 6; 2018: 2; 2019: 3; 2020: 8; 2021: 12; 2022: 24
Faroe Islands | Vagar | Aalborg | 635.038 | AN12 | bar: 2014
Faroe Islands | Vagar | Aalborg | 635.038 | AT72 | bar: 2004
Faroe Islands | Vagar | Aalborg | 635.038 | B461 | bar: 2006
Faroe Islands | Vagar | Aalborg | 635.038 | B462 | 2001: 1; 2002: 2; 2003: 2; 2005: 10; 2006: 26; 2007: 20; 2008: 8; 2009: 18; 2010: 19; 2011: 22; 2012: 9; 2013: 10
Faroe Islands | Vagar | Aalborg | 635.038 | B733 | bar: 2016
Faroe Islands | Vagar | Aalborg | 635.038 | B734 | 2022: 5
Faroe Islands | Vagar | Aalborg | 635.038 | B735 | 2001: 3; 2004: 3; 2005: 2; 2006: 1; 2007: 5; 2008: 3
Faroe Islands | Vagar | Aalborg | 635.038 | B737 | bar: 2001
Faroe Islands | Vagar | Aalborg | 635.038 | B738 | bar: 2021
Faroe Islands | Vagar | Aalborg | 635.038 | C550 | 2008: 1; 2009: 1; 2010: 2; 2012: 1; 2013: 1
Faroe Islands | Vagar | Aalborg | 635.038 | C551 | bar: 2019
Faroe Islands | Vagar | Aalborg | 635.038 | C650 | 2014: 1; 2015: 2; 2016: 2; 2017: 2; 2018: 1; 2019: 3; 2020: 2; 2021: 1; 2022: 3
Faroe Islands | Vagar | Aalborg | 635.038 | CL60 | bar: 2022
Faroe Islands | Vagar | Aalborg | 635.038 | CRJ2 | bar: 2016 to 2018
Faroe Islands | Vagar | Aalborg | 635.038 | E135 | 2022: 2
Faroe Islands | Vagar | Aalborg | 635.038 | E195 | bar: 2020
Faroe Islands | Vagar | Aalborg | 635.038 | H25B | bar: 2018
Faroe Islands | Vagar | Aalborg | 635.038 | LJ25 | 2002: 2
Faroe Islands | Vagar | Aalborg | 635.038 | LJ35 | 2015: 4
Faroe Islands | Vagar | Aalborg | 635.038 | MD90 | 2015: 2
Faroe Islands | Vagar | Aalborg | 635.038 | Piston | 2006: 2
Faroe Islands | Vagar | Aalborg | 635.038 | RJ1H | 2007: 14; 2008: 28; 2009: 15; 2010: 7; 2011: 4; 2012: 11; 2013: 20; 2014: 24
Faroe Islands | Vagar | Aalborg | 635.038 | SW4 | bar: 2006; 2015; 2020
Faroe Islands | Vagar | Aarhus | 686.14 | B350 | bar: 2011
Faroe Islands | Vagar | Aarhus | 686.14 | B462 | bar: 2004
Faroe Islands | Vagar | Aarhus | 686.14 | RJ85 | bar: 2010; 2013

## Annex 3B-10-4
Annex 10-4: Total distance flown (NM) and average cruise fuel consumption and emission factors per representative aircraft type for cruise flying
Year | Airport name | Flight | Rep Aircraft | NM total | Fuel kg_NM | Fuel GJ_NM | SO2 g_NM | NOx g_NM | VOC g_NM | NMVOC g_NM | CH4 g_NM | CO g_NM | CO2 kg_NM | N2O g_NM | TSP g_NM | BC g_NM
2022 | Copenhagen | Domestic | A20N | 23973.765 | 6.521 | 0.283 | 6.521 | 126.992 | 0.359 | 0.359 | 0 | 18.725 | 20.426 | 0.652 | 0.449 | 0.034
2022 | Copenhagen | Domestic | A21N | 8627.157 | 7.392 | 0.321 | 7.392 | 217.091 | 0.489 | 0.489 | 0 | 21.427 | 23.154 | 0.739 | 0.509 | 0.037
2022 | Copenhagen | Domestic | A319 | 244.358 | 7.122 | 0.309 | 7.122 | 119.028 | 7.372 | 7.372 | 0 | 35.332 | 22.306 | 0.712 | 0.76 | 0.103
2022 | Copenhagen | Domestic | A320 | 27823.811 | 7.297 | 0.317 | 7.297 | 134.553 | 4.787 | 4.787 | 0 | 23.331 | 22.854 | 0.729 | 0.734 | 0.096
2022 | Copenhagen | Domestic | A321 | 6575.343 | 9.032 | 0.392 | 9.032 | 178.989 | 0.366 | 0.366 | 0 | 16.048 | 28.29 | 0.903 | 1.755 | 1.195
2022 | Copenhagen | Domestic | AN12 | 147.047 | 8.618 | 0.374 | 8.618 | 103.985 | 0.06 | 0.06 | 0 | 18.159 | 26.993 | 0.861 | 0 | 0
2022 | Copenhagen | Domestic | AT43 | 73402.654 | 2.367 | 0.103 | 2.367 | 24.747 | 0 | 0 | 0 | 10.243 | 7.416 | 0.236 | 0 | 0
2022 | Copenhagen | Domestic | AT76 | 724675.313 | 3.124 | 0.135 | 3.124 | 45.127 | 0 | 0 | 0 | 10.554 | 9.785 | 0.312 | 0 | 0
2022 | Copenhagen | Domestic | B38M | 32688.769 | 6.193 | 0.269 | 6.193 | 118.586 | 0.915 | 0.915 | 0 | 16.588 | 19.397 | 0.619 | 0.434 | 0.022
2022 | Copenhagen | Domestic | B734 | 3364.039 | 7.426 | 0.323 | 7.426 | 110.62 | 2.001 | 2.001 | 0 | 40.536 | 23.261 | 0.742 | 0.69 | 0.192
2022 | Copenhagen | Domestic | B735 | 291.286 | 6.894 | 0.299 | 6.894 | 94.046 | 1.86 | 1.86 | 0 | 38.511 | 21.593 | 0.689 | 0.633 | 0.172
2022 | Copenhagen | Domestic | B737 | 694.803 | 6.954 | 0.302 | 6.954 | 128.074 | 2.9 | 2.9 | 0 | 24.537 | 21.782 | 0.695 | 0.805 | 0.293
2022 | Copenhagen | Domestic | B738 | 299600.946 | 7.67 | 0.333 | 7.67 | 107.33 | 2.166 | 2.166 | 0 | 40.1 | 24.025 | 0.767 | 0.859 | 0.36
2022 | Copenhagen | Domestic | BCS3 | 147.047 | 7.021 | 0.305 | 7.021 | 124.684 | 0.077 | 0.077 | 0 | 11.598 | 21.991 | 0.702 | 0.485 | 0.052
2022 | Copenhagen | Domestic | BE20 | 70.43 | 1.348 | 0.058 | 1.348 | 8.73 | 0 | 0 | 0 | 4.307 | 4.223 | 0.134 | 0 | 0
2022 | Copenhagen | Domestic | C500 | 436.172 | 1.263 | 0.054 | 1.263 | 5.334 | 8.331 | 8.331 | 0 | 55.805 | 3.958 | 0.126 | 0.386 | 0.061
2022 | Copenhagen | Domestic | C550 | 97.311 | 1.698 | 0.073 | 1.698 | 11.326 | 8.127 | 8.127 | 0 | 41.591 | 5.319 | 0.169 | 0.468 | 0.092
2022 | Copenhagen | Domestic | C56X | 294.094 | 2.405 | 0.104 | 2.405 | 32.25 | 1.139 | 1.139 | 0 | 14.412 | 7.534 | 0.24 | 6.102 | 5.886
2022 | Copenhagen | Domestic | C650 | 5488.314 | 2.639 | 0.114 | 2.639 | 38.883 | 0.797 | 0.797 | 0 | 11.297 | 8.265 | 0.263 | 6.344 | 6.125
2022 | Copenhagen | Domestic | C680 | 35.215 | 2.751 | 0.119 | 2.751 | 36.309 | 0.35 | 0.35 | 0 | 14.736 | 8.619 | 0.275 | 0.188 | 0.019
2022 | Copenhagen | Domestic | C750 | 132.526 | 3.053 | 0.132 | 3.053 | 46.941 | 1.279 | 1.279 | 0 | 8.216 | 9.563 | 0.305 | 0.196 | 0
2022 | Copenhagen | Domestic | CL30 | 144.239 | 2.985 | 0.129 | 2.985 | 41.3 | 0.456 | 0.456 | 0 | 13.521 | 9.349 | 0.298 | 0.95 | 0.742
2022 | Copenhagen | Domestic | CL60 | 1156.16 | 2.916 | 0.126 | 2.916 | 23.29 | 1.584 | 1.584 | 0 | 15.284 | 9.133 | 0.291 | 0.373 | 0.165
2022 | Copenhagen | Domestic | CRJ2 | 295.217 | 3.287 | 0.143 | 3.287 | 28.316 | 1.37 | 1.37 | 0 | 12.876 | 10.297 | 0.328 | 0.445 | 0.211
2022 | Copenhagen | Domestic | CRJ9 | 103764.077 | 4.731 | 0.205 | 4.731 | 54.91 | 0.225 | 0.225 | 0 | 17.466 | 14.82 | 0.473 | 0.355 | 0.056
2022 | Copenhagen | Domestic | D328 | 136.939 | 2.479 | 0.107 | 2.479 | 24.519 | 0 | 0 | 0 | 12.825 | 7.764 | 0.247 | 0 | 0
2022 | Copenhagen | Domestic | DHC6 | 35.215 | 2.024 | 0.088 | 2.024 | 14.729 | 0 | 0 | 0 | 2.192 | 6.34 | 0.202 | 0 | 0
2022 | Copenhagen | Domestic | E135 | 147.047 | 3.571 | 0.155 | 3.571 | 51.567 | 0.617 | 0.617 | 0 | 4.582 | 11.184 | 0.357 | 0.228 | 0
2022 | Copenhagen | Domestic | E145 | 234.25 | 3.248 | 0.141 | 3.248 | 47.112 | 0.707 | 0.707 | 0 | 5.193 | 10.175 | 0.324 | 0.21 | 0
2022 | Copenhagen | Domestic | E195 | 70407.42 | 5.646 | 0.245 | 5.646 | 73.127 | 4.281 | 4.281 | 0 | 46.025 | 17.686 | 0.564 | 0.599 | 0.18
2022 | Copenhagen | Domestic | E50P | 273.878 | 0.746 | 0.032 | 0.746 | 2.255 | 34.098 | 34.098 | 0 | 83.048 | 2.337 | 0.074 | 0.256 | 0.035
2022 | Copenhagen | Domestic | E55P | 136.939 | 1.98 | 0.086 | 1.98 | 21.688 | 5.087 | 5.087 | 0 | 22.094 | 6.202 | 0.198 | 5.155 | 4.932
2022 | Copenhagen | Domestic | F2TH | 1887.119 | 2.861 | 0.124 | 2.861 | 35.888 | 0.176 | 0.176 | 0 | 21.502 | 8.962 | 0.286 | 0.681 | 0.505
2022 | Copenhagen | Domestic | FA7X | 754.249 | 3.901 | 0.169 | 3.901 | 54.881 | 1.648 | 1.648 | 0 | 28.527 | 12.218 | 0.39 | 0.295 | 0.05
2022 | Copenhagen | Domestic | FA8X | 877.711 | 3.061 | 0.133 | 3.061 | 32.919 | 0.371 | 0.371 | 0 | 14.529 | 9.587 | 0.306 | 0.22 | 0.034
2022 | Copenhagen | Domestic | GLEX | 147.047 | 5.345 | 0.232 | 5.345 | 69.529 | 0.798 | 0.798 | 0 | 23.837 | 16.741 | 0.534 | 1.493 | 1.154
2022 | Copenhagen | Domestic | GLF4 | 295.217 | 5.132 | 0.223 | 5.132 | 61.327 | 4.405 | 4.405 | 0 | 14.978 | 16.075 | 0.513 | 3.211 | 2.555
2022 | Copenhagen | Domestic | GLF5 | 508.128 | 4.803 | 0.208 | 4.803 | 55.8 | 1.552 | 1.552 | 0 | 27.464 | 15.045 | 0.48 | 0.999 | 0.69
2022 | Copenhagen | Domestic | GLF6 | 144.239 | 5.161 | 0.224 | 5.161 | 55.609 | 1.869 | 1.869 | 0 | 30.821 | 16.166 | 0.516 | 0.421 | 0.096
2022 | Copenhagen | Domestic | H25B | 3149.597 | 2.45 | 0.106 | 2.45 | 38.807 | 2.287 | 2.287 | 0 | 16.639 | 7.673 | 0.245 | 5.696 | 5.505
2022 | Copenhagen | Domestic | HA4T | 446.032 | 2.913 | 0.126 | 2.913 | 34.861 | 1.471 | 1.471 | 0 | 17.772 | 9.123 | 0.291 | 1.1 | 0.91
2022 | Copenhagen | Domestic | J328 | 1232.451 | 3.752 | 0.163 | 3.752 | 64.008 | 0.014 | 0.014 | 0 | 18.73 | 11.754 | 0.375 | 0.291 | 0.064
2022 | Copenhagen | Domestic | LJ40 | 207.369 | 1.862 | 0.081 | 1.862 | 22.126 | 4.836 | 4.836 | 0 | 19.332 | 5.834 | 0.186 | 4.649 | 4.454
2022 | Copenhagen | Domestic | P46T | 130.906 | 0.638 | 0.027 | 0.638 | 4.184 | 0 | 0 | 0 | 1.219 | 1.999 | 0.063 | 0 | 0
2022 | Copenhagen | Domestic | PAY3 | 144.239 | 1.43 | 0.062 | 1.43 | 7.586 | 0.121 | 0.121 | 0 | 16.92 | 4.479 | 0.143 | 0 | 0
2022 | Copenhagen | Domestic | PC12 | 2010.607 | 0.988 | 0.043 | 0.988 | 5.868 | 0.77 | 0.77 | 0 | 10.85 | 3.096 | 0.098 | 0 | 0
2022 | Copenhagen | Domestic | PC24 | 132.526 | 2.113 | 0.091 | 2.113 | 21.917 | 4.029 | 4.029 | 0 | 19.872 | 6.62 | 0.211 | 5.307 | 5.07
2022 | Copenhagen | Domestic | PRM1 | 123.462 | 1.683 | 0.073 | 1.683 | 10.294 | 8.965 | 8.965 | 0 | 38.291 | 5.273 | 0.168 | 0.329 | 0.127
2022 | Copenhagen | Domestic | S61 | 3551.369 | 3.551 | 0.154 | 3.551 | 28.058 | 2.024 | 2.024 | 0 | 27.597 | 11.124 | 0.355 | 0 | 0
2022 | Copenhagen | Domestic | SH36 | 105.645 | 2.146 | 0.093 | 2.146 | 12.399 | 2.359 | 2.359 | 0 | 25.072 | 6.724 | 0.214 | 0 | 0
2022 | Copenhagen | Domestic | SW4 | 5473.799 | 1.334 | 0.058 | 1.334 | 14.748 | 0.264 | 0.264 | 0 | 4.3 | 4.18 | 0.133 | 0 | 0
2022 | Copenhagen | International | A20N | 8639838.738 | 4.733 | 0.205 | 4.733 | 62.033 | 0.234 | 0.234 | 0 | 9.153 | 14.826 | 0.473 | 0.459 | 0.034
2022 | Copenhagen | International | A21N | 3592048.359 | 5.492 | 0.238 | 5.492 | 107.772 | 0.352 | 0.352 | 0 | 5.977 | 17.202 | 0.549 | 0.527 | 0.038
2022 | Copenhagen | International | A306 | 257532.591 | 13.06 | 0.568 | 13.06 | 229.812 | 2.716 | 2.716 | 0 | 30.141 | 40.906 | 1.306 | 1.484 | 0.457
2022 | Copenhagen | International | A318 | 34699.26 | 5.436 | 0.236 | 5.436 | 72.109 | 3.86 | 3.86 | 0 | 19.198 | 17.026 | 0.543 | 0.636 | 0.071
2022 | Copenhagen | International | A319 | 2040244.534 | 5.191 | 0.225 | 5.191 | 74.414 | 4.018 | 4.018 | 0 | 19.24 | 16.259 | 0.519 | 0.71 | 0.073
2022 | Copenhagen | International | A320 | 9185371.803 | 5.49 | 0.238 | 5.49 | 82.24 | 2.773 | 2.773 | 0 | 13.07 | 17.195 | 0.549 | 0.695 | 0.053
2022 | Copenhagen | International | A321 | 3726006.253 | 6.872 | 0.298 | 6.872 | 113.243 | 0.338 | 0.338 | 0 | 9.121 | 21.523 | 0.687 | 2.005 | 1.439
2022 | Copenhagen | International | A332 | 158923.1 | 11.891 | 0.517 | 11.891 | 176.894 | 1.229 | 1.229 | 0 | 18.02 | 37.242 | 1.189 | 1.77 | 0.608
2022 | Copenhagen | International | A333 | 4764604.044 | 11.398 | 0.495 | 11.398 | 155.265 | 0.53 | 0.53 | 0 | 12.922 | 35.701 | 1.139 | 1.577 | 0.508
2022 | Copenhagen | International | A343 | 3932.167 | 14.629 | 0.636 | 14.629 | 278.919 | 4.294 | 4.294 | 0 | 48.261 | 45.82 | 1.462 | 6.944 | 5.601
2022 | Copenhagen | International | A359 | 5292419.504 | 12.443 | 0.541 | 12.443 | 239.104 | 0.135 | 0.135 | 0 | 12.347 | 38.974 | 1.244 | 1.986 | 0.764
2022 | Copenhagen | International | A35K | 14044.17 | 13.896 | 0.604 | 13.896 | 290.793 | 0.172 | 0.172 | 0 | 19.054 | 43.525 | 1.389 | 2.542 | 1.193
2022 | Copenhagen | International | AN12 | 9413.669 | 7.204 | 0.313 | 7.204 | 86.676 | 0.026 | 0.026 | 0 | 13.006 | 22.565 | 0.72 | 0 | 0
2022 | Copenhagen | International | AN26 | 1881.529 | 3.859 | 0.167 | 3.859 | 7.554 | 7.355 | 7.355 | 0 | 70.759 | 12.087 | 0.385 | 0 | 0
2022 | Copenhagen | International | AT43 | 8300.745 | 2.12 | 0.092 | 2.12 | 22.847 | 0 | 0 | 0 | 7.232 | 6.64 | 0.212 | 0 | 0
2022 | Copenhagen | International | AT72 | 2643.961 | 2.358 | 0.102 | 2.358 | 30.144 | 0 | 0 | 0 | 8.612 | 7.387 | 0.235 | 0 | 0
2022 | Copenhagen | International | AT76 | 381901.026 | 2.906 | 0.126 | 2.906 | 39.597 | 0 | 0 | 0 | 11.518 | 9.102 | 0.29 | 0 | 0
2022 | Copenhagen | International | B190 | 483.419 | 1.349 | 0.058 | 1.349 | 6.958 | 2.644 | 2.644 | 0 | 24.556 | 4.225 | 0.134 | 0 | 0
2022 | Copenhagen | International | B38M | 2389162.2 | 4.724 | 0.205 | 4.724 | 73.279 | 0.486 | 0.486 | 0 | 5.825 | 14.797 | 0.472 | 0.463 | 0.025
2022 | Copenhagen | International | B39M | 153973.311 | 4.748 | 0.206 | 4.748 | 72.601 | 0.477 | 0.477 | 0 | 4.048 | 14.871 | 0.474 | 0.495 | 0.026
2022 | Copenhagen | International | B461 | 559.79 | 5.528 | 0.24 | 5.528 | 47.477 | 0.742 | 0.742 | 0 | 12.249 | 17.314 | 0.552 | 0.933 | 0.489
2022 | Copenhagen | International | B462 | 572.144 | 5.524 | 0.24 | 5.524 | 47.412 | 0.736 | 0.736 | 0 | 12.142 | 17.303 | 0.552 | 0.933 | 0.489
2022 | Copenhagen | International | B701 | 306.529 | 15.042 | 0.654 | 15.042 | 132.973 | 212.922 | 212.922 | 0 | 190.642 | 47.113 | 1.504 | 20.96 | 11.925
2022 | Copenhagen | International | B733 | 20373.127 | 5.938 | 0.258 | 5.938 | 73.739 | 0.96 | 0.96 | 0 | 21.737 | 18.599 | 0.593 | 0.66 | 0.174
2022 | Copenhagen | International | B734 | 555823.861 | 6.266 | 0.272 | 6.266 | 79.563 | 0.955 | 0.955 | 0 | 20.502 | 19.626 | 0.626 | 0.7 | 0.187
2022 | Copenhagen | International | B735 | 13333.319 | 5.339 | 0.232 | 5.339 | 59.988 | 0.71 | 0.71 | 0 | 17.691 | 16.723 | 0.533 | 0.62 | 0.158
2022 | Copenhagen | International | B737 | 274315.348 | 5.101 | 0.221 | 5.101 | 71.971 | 1.488 | 1.488 | 0 | 9.92 | 15.977 | 0.51 | 0.64 | 0.082
2022 | Copenhagen | International | B738 | 13250846.697 | 5.721 | 0.248 | 5.721 | 67.449 | 0.829 | 0.829 | 0 | 16.646 | 17.92 | 0.572 | 0.82 | 0.31
2022 | Copenhagen | International | B739 | 97741.607 | 6.278 | 0.273 | 6.278 | 79.089 | 0.854 | 0.854 | 0 | 18.218 | 19.662 | 0.627 | 0.846 | 0.333
2022 | Copenhagen | International | B742 | 1055.562 | 24.468 | 1.064 | 24.468 | 425.741 | 24.589 | 24.589 | 0 | 84.318 | 76.634 | 2.446 | 3.555 | 0.938
2022 | Copenhagen | International | B752 | 795841.38 | 8.041 | 0.349 | 8.041 | 91.28 | 0.31 | 0.31 | 0 | 17.899 | 25.184 | 0.804 | 1.536 | 0.82
2022 | Copenhagen | International | B753 | 60924.7 | 8.542 | 0.371 | 8.542 | 94.751 | 0.542 | 0.542 | 0 | 18.342 | 26.756 | 0.854 | 1.387 | 0.62
2022 | Copenhagen | International | B762 | 5699.864 | 10.405 | 0.452 | 10.405 | 166.475 | 7.798 | 7.798 | 0 | 28.22 | 32.59 | 1.04 | 1.994 | 0.531
2022 | Copenhagen | International | B763 | 950863.702 | 10.342 | 0.449 | 10.342 | 151.369 | 3.01 | 3.01 | 0 | 17.466 | 32.393 | 1.034 | 1.154 | 0.125
2022 | Copenhagen | International | B772 | 245431.413 | 13.005 | 0.565 | 13.005 | 197.332 | 0.161 | 0.161 | 0 | 8.068 | 40.732 | 1.3 | 1.641 | 0.417
2022 | Copenhagen | International | B773 | 4971.205 | 15.064 | 0.655 | 15.064 | 277.503 | 0.316 | 0.316 | 0 | 11.513 | 47.182 | 1.506 | 1.998 | 0.505
2022 | Copenhagen | International | B77L | 70754.34 | 15.852 | 0.689 | 15.852 | 313.993 | 1.801 | 1.801 | 0 | 18.962 | 49.651 | 1.585 | 1.858 | 0.27
2022 | Copenhagen | International | B77W | 2445624.178 | 17.02 | 0.74 | 17.02 | 349.09 | 1.899 | 1.899 | 0 | 20.152 | 53.307 | 1.702 | 1.833 | 0.266
2022 | Copenhagen | International | B788 | 1223011.935 | 9.823 | 0.427 | 9.823 | 101.261 | 0.504 | 0.504 | 0 | 14.068 | 30.768 | 0.982 | 1.047 | 0
2022 | Copenhagen | International | B789 | 765200.51 | 10.492 | 0.456 | 10.492 | 238.758 | 0.006 | 0.006 | 0 | 11.18 | 32.861 | 1.049 | 1.375 | 0.333
2022 | Copenhagen | International | BCS1 | 32542.969 | 5.12 | 0.222 | 5.12 | 84.203 | 0.849 | 0.849 | 0 | 4.371 | 16.037 | 0.512 | 0.583 | 0.085
2022 | Copenhagen | International | BCS3 | 885801.746 | 5.407 | 0.235 | 5.407 | 89.667 | 0.036 | 0.036 | 0 | 6.033 | 16.937 | 0.54 | 0.512 | 0.057
2022 | Copenhagen | International | BE20 | 11124.164 | 1.023 | 0.044 | 1.023 | 5.962 | 0 | 0 | 0 | 4.362 | 3.205 | 0.102 | 0 | 0
2022 | Copenhagen | International | BE40 | 9813.893 | 1.247 | 0.054 | 1.247 | 8.88 | 17.901 | 17.901 | 0 | 18.636 | 3.906 | 0.124 | 0.556 | 0.168
2022 | Copenhagen | International | C500 | 62379.111 | 1.217 | 0.052 | 1.217 | 5.79 | 1.71 | 1.71 | 0 | 26.664 | 3.814 | 0.121 | 0.256 | 0.089
2022 | Copenhagen | International | C510 | 7651.586 | 0.978 | 0.042 | 0.978 | 3.536 | 3.527 | 3.527 | 0 | 39.168 | 3.065 | 0.097 | 0.271 | 0.062
2022 | Copenhagen | International | C550 | 27405.966 | 1.294 | 0.056 | 1.294 | 7.979 | 3.197 | 3.197 | 0 | 23.635 | 4.054 | 0.129 | 0.342 | 0.089
2022 | Copenhagen | International | C560 | 3844.726 | 1.62 | 0.07 | 1.62 | 12.286 | 11.234 | 11.234 | 0 | 19.1 | 5.073 | 0.162 | 0.674 | 0.2
2022 | Copenhagen | International | C56X | 59773.382 | 1.623 | 0.07 | 1.623 | 18.837 | 0.694 | 0.694 | 0 | 10.02 | 5.085 | 0.162 | 5.677 | 5.488
2022 | Copenhagen | International | C650 | 15257.929 | 1.853 | 0.08 | 1.853 | 25.078 | 0.431 | 0.431 | 0 | 6.993 | 5.805 | 0.185 | 5.7 | 5.509
2022 | Copenhagen | International | C680 | 17891.943 | 2.048 | 0.089 | 2.048 | 23.213 | 0.085 | 0.085 | 0 | 4.433 | 6.414 | 0.204 | 0.195 | 0.005
2022 | Copenhagen | International | C68A | 35366.067 | 2.192 | 0.095 | 2.192 | 32.789 | 0.003 | 0.003 | 0 | 12.449 | 6.867 | 0.219 | 0.235 | 0.039
2022 | Copenhagen | International | C700 | 598.537 | 1.994 | 0.086 | 1.994 | 23.598 | 0.261 | 0.261 | 0 | 7.081 | 6.247 | 0.199 | 0.72 | 0.524
2022 | Copenhagen | International | C750 | 3219.954 | 2.265 | 0.098 | 2.265 | 33.359 | 0.396 | 0.396 | 0 | 2.446 | 7.096 | 0.226 | 0.197 | 0
2022 | Copenhagen | International | CL30 | 17345.952 | 2.059 | 0.089 | 2.059 | 24.837 | 0.284 | 0.284 | 0 | 6.061 | 6.449 | 0.205 | 1.012 | 0.793
2022 | Copenhagen | International | CL60 | 58253.226 | 2.233 | 0.097 | 2.233 | 16.209 | 0.53 | 0.53 | 0 | 3.562 | 6.994 | 0.223 | 0.404 | 0.185
2022 | Copenhagen | International | CRJ2 | 9514.184 | 2.69 | 0.117 | 2.69 | 21.428 | 0.594 | 0.594 | 0 | 4.218 | 8.426 | 0.269 | 0.445 | 0.213
2022 | Copenhagen | International | CRJ9 | 4708707.555 | 3.972 | 0.172 | 3.972 | 42.918 | 0.192 | 0.192 | 0 | 11.465 | 12.443 | 0.397 | 0.351 | 0.036
2022 | Copenhagen | International | CRJX | 2807.455 | 3.693 | 0.16 | 3.693 | 39.231 | 0.198 | 0.198 | 0 | 10.906 | 11.568 | 0.369 | 0.336 | 0.018
2022 | Copenhagen | International | D328 | 3245.144 | 1.723 | 0.074 | 1.723 | 20.241 | 0 | 0 | 0 | 5.434 | 5.399 | 0.172 | 0 | 0
2022 | Copenhagen | International | DH8D | 400549.069 | 3.439 | 0.149 | 3.439 | 49.673 | 3.729 | 3.729 | 0 | 11.933 | 10.772 | 0.343 | 0 | 0
2022 | Copenhagen | International | E135 | 29530.329 | 2.647 | 0.115 | 2.647 | 36.195 | 0.268 | 0.268 | 0 | 1.982 | 8.292 | 0.264 | 0.233 | 0
2022 | Copenhagen | International | E145 | 35197.84 | 2.668 | 0.116 | 2.668 | 37.212 | 0.279 | 0.279 | 0 | 2.197 | 8.358 | 0.266 | 0.216 | 0
2022 | Copenhagen | International | E170 | 82457.966 | 3.719 | 0.161 | 3.719 | 39.822 | 0.195 | 0.195 | 0 | 12.434 | 11.648 | 0.371 | 0.323 | 0.028
2022 | Copenhagen | International | E190 | 384937.659 | 4.523 | 0.196 | 4.523 | 50.501 | 2.46 | 2.46 | 0 | 24.523 | 14.166 | 0.452 | 0.532 | 0.094
2022 | Copenhagen | International | E195 | 1036353.855 | 4.709 | 0.204 | 4.709 | 53.284 | 2.098 | 2.098 | 0 | 23.177 | 14.751 | 0.47 | 0.517 | 0.096
2022 | Copenhagen | International | E290 | 4931.973 | 3.636 | 0.158 | 3.636 | 46.803 | 0.072 | 0.072 | 0 | 6.726 | 11.389 | 0.363 | 0.359 | 0.03
2022 | Copenhagen | International | E295 | 111225.604 | 3.706 | 0.161 | 3.706 | 50.154 | 0.093 | 0.093 | 0 | 8.757 | 11.608 | 0.37 | 0.349 | 0.029
2022 | Copenhagen | International | E50P | 3887.482 | 0.887 | 0.038 | 0.887 | 3.288 | 7.255 | 7.255 | 0 | 40.936 | 2.779 | 0.088 | 0.237 | 0.055
2022 | Copenhagen | International | E55P | 52311.6 | 1.316 | 0.057 | 1.316 | 11.783 | 2.771 | 2.771 | 0 | 15.652 | 4.122 | 0.131 | 4.973 | 4.759
2022 | Copenhagen | International | E75S | 59639.568 | 3.824 | 0.166 | 3.824 | 41.147 | 0.195 | 0.195 | 0 | 12.163 | 11.978 | 0.382 | 0.331 | 0.028
2022 | Copenhagen | International | EA50 | 1471.595 | 0.597 | 0.025 | 0.597 | 1.55 | 11.509 | 11.509 | 0 | 58.015 | 1.87 | 0.059 | 0.336 | 0.031
2022 | Copenhagen | International | F100 | 31106.47 | 5 | 0.217 | 5 | 45.258 | 4.503 | 4.503 | 0 | 33.086 | 15.661 | 0.5 | 2.45 | 1.78
2022 | Copenhagen | International | F2TH | 93500.08 | 2.067 | 0.089 | 2.067 | 22.177 | 0.047 | 0.047 | 0 | 8.197 | 6.475 | 0.206 | 0.635 | 0.452
2022 | Copenhagen | International | F406 | 239.142 | 1.015 | 0.044 | 1.015 | 6.548 | -0.001 | -0.001 | 0 | 1.739 | 3.18 | 0.101 | 0 | 0
2022 | Copenhagen | International | F50 | 130126.892 | 2.4 | 0.104 | 2.4 | 32.992 | 0 | 0 | 0 | 6.887 | 7.517 | 0.24 | 0 | 0
2022 | Copenhagen | International | F900 | 17751.956 | 2.124 | 0.092 | 2.124 | 26.773 | 1.306 | 1.306 | 0 | 12.686 | 6.653 | 0.212 | 7.423 | 7.181
2022 | Copenhagen | International | FA10 | 1585.67 | 1.343 | 0.058 | 1.343 | 11.884 | 1.108 | 1.108 | 0 | 10.307 | 4.209 | 0.134 | 4.663 | 4.469
2022 | Copenhagen | International | FA20 | 3743.005 | 2.385 | 0.103 | 2.385 | 37.305 | 0.379 | 0.379 | 0 | 6.422 | 7.471 | 0.238 | 6.448 | 6.228
2022 | Copenhagen | International | FA50 | 437.371 | 2.417 | 0.105 | 2.417 | 32.856 | 1.847 | 1.847 | 0 | 15.003 | 7.57 | 0.241 | 7.028 | 6.801
2022 | Copenhagen | International | FA7X | 24853.141 | 2.797 | 0.121 | 2.797 | 33.291 | 0.33 | 0.33 | 0 | 8.058 | 8.762 | 0.279 | 0.277 | 0.013
2022 | Copenhagen | International | FA8X | 10966.769 | 2.064 | 0.089 | 2.064 | 18.694 | 0.121 | 0.121 | 0 | 4.724 | 6.465 | 0.206 | 0.219 | 0.008
2022 | Copenhagen | International | G150 | 805.671 | 1.772 | 0.077 | 1.772 | 25.426 | 1.401 | 1.401 | 0 | 11.463 | 5.55 | 0.177 | 5.328 | 5.151
2022 | Copenhagen | International | GL7T | 9523.653 | 3.525 | 0.153 | 3.525 | 38.778 | 0.386 | 0.386 | 0 | 13.55 | 11.042 | 0.352 | 1.905 | 1.517
2022 | Copenhagen | International | GLEX | 170798.323 | 3.358 | 0.146 | 3.358 | 34.908 | 0.268 | 0.268 | 0 | 10.487 | 10.518 | 0.335 | 1.739 | 1.348
2022 | Copenhagen | International | GLF4 | 57325.065 | 3.705 | 0.161 | 3.705 | 40.466 | 4.592 | 4.592 | 0 | 8.694 | 11.607 | 0.37 | 4.033 | 3.218
2022 | Copenhagen | International | GLF5 | 52285.907 | 3.061 | 0.133 | 3.061 | 29.831 | 0.486 | 0.486 | 0 | 11.833 | 9.588 | 0.306 | 1.374 | 1.004
2022 | Copenhagen | International | GLF6 | 79885.299 | 3.209 | 0.139 | 3.209 | 27.835 | 0.253 | 0.253 | 0 | 8.681 | 10.051 | 0.32 | 0.399 | 0.007
2022 | Copenhagen | International | H25B | 21380.084 | 1.806 | 0.078 | 1.806 | 25.699 | 0.634 | 0.634 | 0 | 7.733 | 5.656 | 0.18 | 6.291 | 6.082
2022 | Copenhagen | International | HA4T | 2993.81 | 2.043 | 0.088 | 2.043 | 21.658 | 0.38 | 0.38 | 0 | 8.366 | 6.401 | 0.204 | 1.3 | 1.1
2022 | Copenhagen | International | HDJT | 1928.539 | 1.177 | 0.051 | 1.177 | 5.485 | 4.815 | 4.815 | 0 | 30.221 | 3.688 | 0.117 | 0.255 | 0.093
2022 | Copenhagen | International | IL96 | 878.753 | 16.777 | 0.729 | 16.777 | 249.543 | 7.862 | 7.862 | 0 | 23.061 | 52.548 | 1.677 | 6.526 | 4.645
2022 | Copenhagen | International | J328 | 6088.619 | 2.757 | 0.119 | 2.757 | 45.024 | 0.006 | 0.006 | 0 | 13.277 | 8.636 | 0.275 | 0.277 | 0.066
2022 | Copenhagen | International | LJ40 | 33154.652 | 1.25 | 0.054 | 1.25 | 12.096 | 1.762 | 1.762 | 0 | 10.412 | 3.915 | 0.125 | 4.778 | 4.592
2022 | Copenhagen | International | LJ75 | 2829.354 | 1.636 | 0.071 | 1.636 | 21.661 | 0.401 | 0.401 | 0 | 6.712 | 5.125 | 0.163 | 6.073 | 5.868
2022 | Copenhagen | International | P180 | 8174.476 | 0.957 | 0.041 | 0.957 | 4.532 | 3.467 | 3.467 | 0 | 21.773 | 2.998 | 0.095 | 0 | 0
2022 | Copenhagen | International | PAY3 | 505.881 | 1.069 | 0.046 | 1.069 | 5.233 | 0.06 | 0.06 | 0 | 14.937 | 3.35 | 0.106 | 0 | 0
2022 | Copenhagen | International | PC12 | 14310.746 | 0.71 | 0.03 | 0.71 | 3.755 | 0.909 | 0.909 | 0 | 11.096 | 2.226 | 0.071 | 0 | 0
2022 | Copenhagen | International | PC24 | 10845.712 | 1.542 | 0.067 | 1.542 | 14.615 | 2.24 | 2.24 | 0 | 13.574 | 4.831 | 0.154 | 5.11 | 4.893
2022 | Copenhagen | International | PRM1 | 4541.214 | 1.144 | 0.049 | 1.144 | 5.973 | 3.923 | 3.923 | 0 | 22.217 | 3.584 | 0.114 | 0.271 | 0.122
2022 | Copenhagen | International | S61 | 1584.387 | 3.797 | 0.165 | 3.797 | 30.003 | 2.164 | 2.164 | 0 | 29.51 | 11.895 | 0.379 | 0 | 0
2022 | Copenhagen | International | SB20 | 2238.658 | 2.514 | 0.109 | 2.514 | 24.97 | 0.128 | 0.128 | 0 | 9.912 | 7.876 | 0.251 | 0 | 0
2022 | Copenhagen | International | SF34 | 198168.856 | 1.682 | 0.073 | 1.682 | 20.33 | 2.344 | 2.344 | 0 | 4.83 | 5.268 | 0.168 | 0 | 0
2022 | Copenhagen | International | SF50 | 369.984 | 0.725 | 0.031 | 0.725 | 3.199 | 2.517 | 2.517 | 0 | 18.617 | 2.271 | 0.072 | 0.141 | 0.048
2022 | Copenhagen | International | SH36 | 1843.182 | 1.878 | 0.081 | 1.878 | 10.288 | 2.052 | 2.052 | 0 | 24.365 | 5.882 | 0.187 | 0 | 0
2022 | Copenhagen | International | SU95 | 6155.205 | 4.66 | 0.202 | 4.66 | 47.825 | 0.529 | 0.529 | 0 | 12.725 | 14.596 | 0.466 | 1.102 | 0.705
2022 | Copenhagen | International | SW4 | 12183.974 | 1.09 | 0.047 | 1.09 | 11.5 | 0.228 | 0.228 | 0 | 3.657 | 3.415 | 0.109 | 0 | 0
2022 | Copenhagen | International | TBM7 | 1854.495 | 0.625 | 0.027 | 0.625 | 3.234 | 0.912 | 0.912 | 0 | 9.934 | 1.958 | 0.062 | 0 | 0
2022 | Other airports | Domestic | A20N | 7546.67 | 6.593 | 0.286 | 6.593 | 129.382 | 0.364 | 0.364 | 0 | 19.232 | 20.65 | 0.659 | 0.449 | 0.034
2022 | Other airports | Domestic | A319 | 381.297 | 7.124 | 0.309 | 7.124 | 119.075 | 7.378 | 7.378 | 0 | 35.359 | 22.314 | 0.712 | 0.76 | 0.103
2022 | Other airports | Domestic | A320 | 52901.648 | 7.295 | 0.317 | 7.295 | 134.509 | 4.785 | 4.785 | 0 | 23.319 | 22.848 | 0.729 | 0.734 | 0.096
2022 | Other airports | Domestic | A321 | 17978.151 | 9.072 | 0.394 | 9.072 | 179.957 | 0.368 | 0.368 | 0 | 16.205 | 28.416 | 0.907 | 1.755 | 1.195
2022 | Other airports | Domestic | A332 | 2601.841 | 17.151 | 0.746 | 17.151 | 315.55 | 5.313 | 5.313 | 0 | 59.409 | 53.719 | 1.715 | 1.528 | 0.466
2022 | Other airports | Domestic | A333 | 136.939 | 17.484 | 0.76 | 17.484 | 372.251 | 5.442 | 5.442 | 0 | 59.914 | 54.76 | 1.748 | 1.64 | 0.533
2022 | Other airports | Domestic | AN12 | 6185.909 | 8.726 | 0.379 | 8.726 | 105.028 | 0.063 | 0.063 | 0 | 18.725 | 27.329 | 0.872 | 0 | 0
2022 | Other airports | Domestic | AT43 | 84148.561 | 2.346 | 0.102 | 2.346 | 24.598 | 0 | 0 | 0 | 9.998 | 7.35 | 0.234 | 0 | 0
2022 | Other airports | Domestic | AT45 | 3552.728 | 2.552 | 0.111 | 2.552 | 33.182 | 0 | 0 | 0 | 10.757 | 7.995 | 0.255 | 0 | 0
2022 | Other airports | Domestic | AT72 | 262847.218 | 2.829 | 0.123 | 2.829 | 40.014 | 0 | 0 | 0 | 9.124 | 8.861 | 0.282 | 0 | 0
2022 | Other airports | Domestic | AT73 | 17785.345 | 3.073 | 0.133 | 3.073 | 44.23 | 0 | 0 | 0 | 9.055 | 9.627 | 0.307 | 0 | 0
2022 | Other airports | Domestic | AT75 | 125070.583 | 3.146 | 0.136 | 3.146 | 46.415 | 0 | 0 | 0 | 9.771 | 9.854 | 0.314 | 0 | 0
2022 | Other airports | Domestic | AT76 | 409388.683 | 3.091 | 0.134 | 3.091 | 44.246 | 0 | 0 | 0 | 10.735 | 9.684 | 0.309 | 0 | 0
2022 | Other airports | Domestic | B350 | 1519.518 | 1.469 | 0.063 | 1.469 | 8.3 | 0.003 | 0.003 | 0 | 11.411 | 4.603 | 0.146 | 0 | 0
2022 | Other airports | Domestic | B38M | 33329.933 | 6.192 | 0.269 | 6.192 | 118.576 | 0.914 | 0.914 | 0 | 16.585 | 19.395 | 0.619 | 0.434 | 0.022
2022 | Other airports | Domestic | B733 | 1917.146 | 7.396 | 0.321 | 7.396 | 107.118 | 1.949 | 1.949 | 0 | 39.666 | 23.164 | 0.739 | 0.678 | 0.188
2022 | Other airports | Domestic | B734 | 9429.813 | 7.519 | 0.327 | 7.519 | 113.117 | 2.097 | 2.097 | 0 | 42.349 | 23.552 | 0.751 | 0.691 | 0.192
2022 | Other airports | Domestic | B737 | 22473.54 | 6.865 | 0.298 | 6.865 | 126.718 | 2.872 | 2.872 | 0 | 24.114 | 21.502 | 0.686 | 0.81 | 0.298
2022 | Other airports | Domestic | B738 | 285777.247 | 7.678 | 0.334 | 7.678 | 107.397 | 2.167 | 2.167 | 0 | 40.145 | 24.049 | 0.767 | 0.858 | 0.36
2022 | Other airports | Domestic | BE20 | 15230.668 | 1.259 | 0.054 | 1.259 | 8.068 | 0 | 0 | 0 | 4.145 | 3.945 | 0.125 | 0 | 0
2022 | Other airports | Domestic | BE30 | 140.308 | 1.425 | 0.062 | 1.425 | 8.031 | 0.01 | 0.01 | 0 | 11.626 | 4.464 | 0.142 | 0 | 0
2022 | Other airports | Domestic | BE40 | 35.215 | 1.691 | 0.073 | 1.691 | 13.703 | 34.311 | 34.311 | 0 | 35.242 | 5.297 | 0.169 | 0.62 | 0.157
2022 | Other airports | Domestic | BE9L | 1655.211 | 1.143 | 0.049 | 1.143 | 7.924 | 0.003 | 0.003 | 0 | 1.795 | 3.582 | 0.114 | 0 | 0
2022 | Other airports | Domestic | C208 | 884.027 | 0.85 | 0.037 | 0.85 | 5.741 | 0.002 | 0.002 | 0 | 1.205 | 2.664 | 0.085 | 0 | 0
2022 | Other airports | Domestic | C25A | 6831.134 | 1.751 | 0.076 | 1.751 | 10.276 | 3.639 | 3.639 | 0 | 30.365 | 5.485 | 0.175 | 0.347 | 0.125
2022 | Other airports | Domestic | C25B | 446.716 | 1.885 | 0.082 | 1.885 | 13.893 | 5.429 | 5.429 | 0 | 28.69 | 5.906 | 0.188 | 0.393 | 0.122
2022 | Other airports | Domestic | C25C | 112.547 | 2.047 | 0.089 | 2.047 | 23.031 | 4.105 | 4.105 | 0 | 19.036 | 6.413 | 0.204 | 5.061 | 4.838
2022 | Other airports | Domestic | C25M | 106.49 | 1.343 | 0.058 | 1.343 | 8.327 | 12.003 | 12.003 | 0 | 38.115 | 4.207 | 0.134 | 0.293 | 0.072
2022 | Other airports | Domestic | C500 | 273.633 | 1.23 | 0.053 | 1.23 | 4.958 | 9.026 | 9.026 | 0 | 58.851 | 3.853 | 0.123 | 0.393 | 0.055
2022 | Other airports | Domestic | C501 | 1288.696 | 1.427 | 0.062 | 1.427 | 6.681 | 6.322 | 6.322 | 0 | 51.388 | 4.471 | 0.142 | 0.426 | 0.074
2022 | Other airports | Domestic | C510 | 141.706 | 1.237 | 0.053 | 1.237 | 4.696 | 8.2 | 8.2 | 0 | 57.611 | 3.875 | 0.123 | 0.397 | 0.056
2022 | Other airports | Domestic | C525 | 4075.573 | 1.367 | 0.059 | 1.367 | 6.898 | 9.974 | 9.974 | 0 | 38.47 | 4.283 | 0.136 | 0.26 | 0.09
2022 | Other airports | Domestic | C550 | 251.67 | 1.698 | 0.073 | 1.698 | 11.326 | 8.127 | 8.127 | 0 | 41.591 | 5.319 | 0.169 | 0.468 | 0.092
2022 | Other airports | Domestic | C560 | 1302.434 | 1.941 | 0.084 | 1.941 | 15.229 | 24.47 | 24.47 | 0 | 39.802 | 6.08 | 0.194 | 0.789 | 0.184
2022 | Other airports | Domestic | C56X | 1459.418 | 2.478 | 0.107 | 2.478 | 33.22 | 1.22 | 1.22 | 0 | 15.279 | 7.762 | 0.247 | 6.209 | 5.989
2022 | Other airports | Domestic | C650 | 11519.683 | 2.673 | 0.116 | 2.673 | 39.381 | 0.835 | 0.835 | 0 | 11.74 | 8.374 | 0.267 | 6.409 | 6.187
2022 | Other airports | Domestic | C680 | 336.268 | 2.751 | 0.119 | 2.751 | 36.309 | 0.35 | 0.35 | 0 | 14.736 | 8.619 | 0.275 | 0.188 | 0.019
2022 | Other airports | Domestic | C68A | 282.863 | 3.227 | 0.14 | 3.227 | 54.09 | 0.011 | 0.011 | 0 | 17.505 | 10.108 | 0.322 | 0.298 | 0.1
2022 | Other airports | Domestic | CL60 | 6139.298 | 2.908 | 0.126 | 2.908 | 23.237 | 1.583 | 1.583 | 0 | 15.28 | 9.109 | 0.29 | 0.376 | 0.168
2022 | Other airports | Domestic | CRJ2 | 903.664 | 3.356 | 0.146 | 3.356 | 29.014 | 1.503 | 1.503 | 0 | 14.33 | 10.513 | 0.335 | 0.438 | 0.205
2022 | Other airports | Domestic | CRJ9 | 103769.77 | 4.732 | 0.205 | 4.732 | 54.913 | 0.225 | 0.225 | 0 | 17.468 | 14.821 | 0.473 | 0.355 | 0.056
2022 | Other airports | Domestic | D328 | 437.098 | 2.541 | 0.11 | 2.541 | 24.559 | 0 | 0 | 0 | 13.658 | 7.959 | 0.254 | 0 | 0
2022 | Other airports | Domestic | DHC6 | 1337.663 | 2.02 | 0.087 | 2.02 | 14.699 | 0 | 0 | 0 | 2.189 | 6.328 | 0.202 | 0 | 0
2022 | Other airports | Domestic | E110 | 66.533 | 1.281 | 0.055 | 1.281 | 8.895 | 0.002 | 0.002 | 0 | 1.622 | 4.012 | 0.128 | 0 | 0
2022 | Other airports | Domestic | E121 | 115.669 | 0.982 | 0.042 | 0.982 | 6.713 | 0 | 0 | 0 | 1.59 | 3.078 | 0.098 | 0 | 0
2022 | Other airports | Domestic | E135 | 158.278 | 3.541 | 0.154 | 3.541 | 51.244 | 0.594 | 0.594 | 0 | 4.41 | 11.092 | 0.354 | 0.227 | 0
2022 | Other airports | Domestic | E190 | 19853.079 | 5.806 | 0.252 | 5.806 | 72.312 | 4.036 | 4.036 | 0 | 41.41 | 18.186 | 0.58 | 0.54 | 0.11
2022 | Other airports | Domestic | E195 | 52153.997 | 5.652 | 0.245 | 5.652 | 73.217 | 4.294 | 4.294 | 0 | 46.166 | 17.702 | 0.565 | 0.599 | 0.18
2022 | Other airports | Domestic | E550 | 340.199 | 3.132 | 0.136 | 3.132 | 41.952 | 0.411 | 0.411 | 0 | 11.982 | 9.81 | 0.313 | 0.901 | 0.689
2022 | Other airports | Domestic | E55P | 794.868 | 2.013 | 0.087 | 2.013 | 22.202 | 5.355 | 5.355 | 0 | 22.963 | 6.306 | 0.201 | 5.191 | 4.964
2022 | Other airports | Domestic | EA50 | 2037.24 | 0.76 | 0.033 | 0.76 | 1.963 | 25.85 | 25.85 | 0 | 81.632 | 2.381 | 0.076 | 0.303 | 0.032
2022 | Other airports | Domestic | F2TH | 9603.157 | 2.877 | 0.125 | 2.877 | 36.049 | 0.18 | 0.18 | 0 | 21.833 | 9.012 | 0.287 | 0.68 | 0.504
2022 | Other airports | Domestic | F50 | 79.728 | 2.733 | 0.118 | 2.733 | 37.752 | 0 | 0 | 0 | 9.061 | 8.561 | 0.273 | 0 | 0
2022 | Other airports | Domestic | FA7X | 3729.918 | 3.903 | 0.169 | 3.903 | 54.924 | 1.653 | 1.653 | 0 | 28.591 | 12.225 | 0.39 | 0.295 | 0.05
2022 | Other airports | Domestic | FA8X | 5243.204 | 3.065 | 0.133 | 3.065 | 32.97 | 0.372 | 0.372 | 0 | 14.587 | 9.6 | 0.306 | 0.22 | 0.034
2022 | Other airports | Domestic | GALX | 1415.289 | 2.938 | 0.127 | 2.938 | 47.486 | 0.345 | 0.345 | 0 | 21.823 | 9.203 | 0.293 | 0.243 | 0.06
2022 | Other airports | Domestic | GL5T | 136.939 | 5.188 | 0.225 | 5.188 | 65.695 | 0.794 | 0.794 | 0 | 24.024 | 16.249 | 0.518 | 1.322 | 0.996
2022 | Other airports | Domestic | GLEX | 136.939 | 5.432 | 0.236 | 5.432 | 70.546 | 0.806 | 0.806 | 0 | 24.219 | 17.013 | 0.543 | 1.477 | 1.137
2022 | Other airports | Domestic | GLF4 | 627.015 | 5.136 | 0.223 | 5.136 | 60.332 | 4.36 | 4.36 | 0 | 15.094 | 16.087 | 0.513 | 3.185 | 2.535
2022 | Other airports | Domestic | GLF5 | 766.999 | 4.825 | 0.209 | 4.825 | 56.254 | 1.611 | 1.611 | 0 | 28.206 | 15.112 | 0.482 | 1.015 | 0.705
2022 | Other airports | Domestic | H25B | 1224.336 | 2.471 | 0.107 | 2.471 | 39.238 | 2.436 | 2.436 | 0 | 17.46 | 7.741 | 0.247 | 5.703 | 5.512
2022 | Other airports | Domestic | HA4T | 4548.323 | 2.919 | 0.127 | 2.919 | 35.196 | 1.584 | 1.584 | 0 | 18.78 | 9.144 | 0.291 | 1.114 | 0.924
2022 | Other airports | Domestic | HDJT | 79.492 | 1.553 | 0.067 | 1.553 | 7.839 | 11.567 | 11.567 | 0 | 50.404 | 4.864 | 0.155 | 0.333 | 0.102
2022 | Other airports | Domestic | J328 | 3621.127 | 3.708 | 0.161 | 3.708 | 63.186 | 0.014 | 0.014 | 0 | 18.613 | 11.616 | 0.37 | 0.293 | 0.067
2022 | Other airports | Domestic | LJ40 | 235.211 | 1.636 | 0.071 | 1.636 | 18.932 | 3.745 | 3.745 | 0 | 16.109 | 5.126 | 0.163 | 4.51 | 4.324
2022 | Other airports | Domestic | LJ45 | 527.927 | 1.924 | 0.083 | 1.924 | 22.345 | 4.554 | 4.554 | 0 | 18.786 | 6.028 | 0.192 | 4.75 | 4.552
2022 | Other airports | Domestic | MD90 | 222.845 | 9.389 | 0.408 | 9.389 | 175.325 | 0.555 | 0.555 | 0 | 21.573 | 29.406 | 0.938 | 2.027 | 1.433
2022 | Other airports | Domestic | P180 | 3114.387 | 1.194 | 0.051 | 1.194 | 6.247 | 4.063 | 4.063 | 0 | 24.785 | 3.741 | 0.119 | 0 | 0
2022 | Other airports | Domestic | P46T | 6823.374 | 0.626 | 0.027 | 0.626 | 4.09 | 0 | 0 | 0 | 1.214 | 1.961 | 0.062 | 0 | 0
2022 | Other airports | Domestic | PC12 | 18496.116 | 0.983 | 0.042 | 0.983 | 5.829 | 0.769 | 0.769 | 0 | 10.831 | 3.079 | 0.098 | 0 | 0
2022 | Other airports | Domestic | PC24 | 69.233 | 2.113 | 0.091 | 2.113 | 21.917 | 4.029 | 4.029 | 0 | 19.872 | 6.62 | 0.211 | 5.307 | 5.07
2022 | Other airports | Domestic | PRM1 | 207.814 | 1.683 | 0.073 | 1.683 | 10.294 | 8.965 | 8.965 | 0 | 38.291 | 5.273 | 0.168 | 0.329 | 0.127
2022 | Other airports | Domestic | S61 | 277217.521 | 3.552 | 0.154 | 3.552 | 28.064 | 2.024 | 2.024 | 0 | 27.602 | 11.126 | 0.355 | 0 | 0
2022 | Other airports | Domestic | SB20 | 623.486 | 3.054 | 0.132 | 3.054 | 30.724 | 0.263 | 0.263 | 0 | 14.767 | 9.567 | 0.305 | 0 | 0
2022 | Other airports | Domestic | SW4 | 14904.336 | 1.36 | 0.059 | 1.36 | 15.093 | 0.266 | 0.266 | 0 | 4.322 | 4.261 | 0.136 | 0 | 0
2022 | Other airports | Domestic | TBM7 | 77.872 | 0.838 | 0.036 | 0.838 | 4.401 | 1.519 | 1.519 | 0 | 12.913 | 2.625 | 0.083 | 0 | 0
2022 | Other Airports | International | A124 | 9361.521 | 27.955 | 1.216 | 27.955 | 441.316 | 7.076 | 7.076 | 0 | 57.016 | 87.557 | 2.795 | 3.997 | 1.126
2022 | Other Airports | International | A20N | 216940.318 | 4.657 | 0.202 | 4.657 | 57.442 | 0.22 | 0.22 | 0 | 8.029 | 14.587 | 0.465 | 0.463 | 0.034
2022 | Other Airports | International | A21N | 22558.313 | 5.59 | 0.243 | 5.59 | 118.818 | 0.372 | 0.372 | 0 | 8.348 | 17.51 | 0.559 | 0.521 | 0.037
2022 | Other Airports | International | A306 | 4299.26 | 12.925 | 0.562 | 12.925 | 229.165 | 2.715 | 2.715 | 0 | 29.862 | 40.481 | 1.292 | 1.489 | 0.463
2022 | Other Airports | International | A30B | 37083.332 | 12.517 | 0.544 | 12.517 | 198.767 | 3.451 | 3.451 | 0 | 25.471 | 39.204 | 1.251 | 1.889 | 0.562
2022 | Other Airports | International | A310 | 104838.816 | 9.447 | 0.41 | 9.447 | 123.398 | 1.372 | 1.372 | 0 | 12.61 | 29.59 | 0.944 | 0.904 | 0.028
2022 | Other Airports | International | A318 | 503.634 | 5.685 | 0.247 | 5.685 | 77.347 | 4.061 | 4.061 | 0 | 20.311 | 17.805 | 0.568 | 0.633 | 0.073
2022 | Other Airports | International | A319 | 209298.973 | 5.428 | 0.236 | 5.428 | 81.175 | 4.526 | 4.526 | 0 | 21.683 | 17.001 | 0.542 | 0.714 | 0.079
2022 | Other Airports | International | A320 | 2109515.551 | 5.384 | 0.234 | 5.384 | 77.499 | 2.503 | 2.503 | 0 | 11.685 | 16.864 | 0.538 | 0.695 | 0.046
2022 | Other Airports | International | A321 | 1896145.705 | 6.677 | 0.29 | 6.677 | 104.417 | 0.343 | 0.343 | 0 | 8.178 | 20.912 | 0.667 | 2.089 | 1.519
2022 | Other Airports | International | A332 | 44691.444 | 11.905 | 0.517 | 11.905 | 181.546 | 1.498 | 1.498 | 0 | 20.44 | 37.289 | 1.19 | 1.785 | 0.618
2022 | Other Airports | International | A343 | 13277.808 | 14.847 | 0.645 | 14.847 | 280.984 | 3.866 | 3.866 | 0 | 45.482 | 46.501 | 1.484 | 6.657 | 5.332
2022 | Other Airports | International | A359 | 7885.677 | 13.727 | 0.597 | 13.727 | 323.791 | 1.067 | 1.067 | 0 | 31.129 | 42.995 | 1.372 | 1.803 | 0.648
2022 | Other Airports | International | A388 | 866.399 | 27.229 | 1.184 | 27.229 | 654.151 | 7.347 | 7.347 | 0 | 54.79 | 85.283 | 2.722 | 3.393 | 0.726
2022 | Other Airports | International | AC90 | 1675.76 | 0.772 | 0.033 | 0.772 | 7.829 | 0.979 | 0.979 | 0 | 7.033 | 2.418 | 0.077 | 0 | 0
2022 | Other Airports | International | AN12 | 21664.708 | 7.204 | 0.313 | 7.204 | 86.638 | 0.026 | 0.026 | 0 | 13.091 | 22.563 | 0.72 | 0 | 0
2022 | Other Airports | International | AN26 | 1010.719 | 3.742 | 0.162 | 3.742 | 7.281 | 6.223 | 6.223 | 0 | 66.367 | 11.72 | 0.374 | 0 | 0
2022 | Other Airports | International | ASTR | 1477.211 | 1.359 | 0.059 | 1.359 | 16.02 | 1.326 | 1.326 | 0 | 11.255 | 4.257 | 0.135 | 4.527 | 4.383
2022 | Other Airports | International | AT43 | 48655.803 | 2.185 | 0.095 | 2.185 | 23.375 | 0 | 0 | 0 | 8.047 | 6.843 | 0.218 | 0 | 0
2022 | Other Airports | International | AT45 | 37179.233 | 2.358 | 0.102 | 2.358 | 29.908 | 0 | 0 | 0 | 9.09 | 7.386 | 0.235 | 0 | 0
2022 | Other Airports | International | AT46 | 399.185 | 1.947 | 0.084 | 1.947 | 17.702 | 0 | 0 | 0 | 20.922 | 6.098 | 0.194 | 0 | 0
2022 | Other Airports | International | AT72 | 53822.857 | 2.566 | 0.111 | 2.566 | 35.269 | 0 | 0 | 0 | 8.247 | 8.039 | 0.256 | 0 | 0
2022 | Other Airports | International | AT73 | 4167.295 | 2.797 | 0.121 | 2.797 | 40.343 | 0 | 0 | 0 | 8.296 | 8.762 | 0.279 | 0 | 0
2022 | Other Airports | International | AT75 | 70691.79 | 2.666 | 0.115 | 2.666 | 39.42 | 0 | 0 | 0 | 7.894 | 8.351 | 0.266 | 0 | 0
2022 | Other Airports | International | AT76 | 61167.755 | 2.869 | 0.124 | 2.869 | 41.393 | 0 | 0 | 0 | 10.204 | 8.987 | 0.286 | 0 | 0
2022 | Other Airports | International | B190 | 2484.398 | 1.39 | 0.06 | 1.39 | 7.308 | 2.569 | 2.569 | 0 | 24.194 | 4.353 | 0.139 | 0 | 0
2022 | Other Airports | International | B350 | 34670.958 | 1.112 | 0.048 | 1.112 | 5.754 | 0.002 | 0.002 | 0 | 10.905 | 3.484 | 0.111 | 0 | 0
2022 | Other Airports | International | B38M | 805576.827 | 4.7 | 0.204 | 4.7 | 72.425 | 0.477 | 0.477 | 0 | 5.612 | 14.723 | 0.47 | 0.463 | 0.025
2022 | Other Airports | International | B39M | 11196.6 | 4.78 | 0.207 | 4.78 | 73.56 | 0.48 | 0.48 | 0 | 4.256 | 14.973 | 0.478 | 0.491 | 0.026
2022 | Other Airports | International | B462 | 394.693 | 5.749 | 0.25 | 5.749 | 50.699 | 0.86 | 0.86 | 0 | 13.888 | 18.008 | 0.574 | 0.937 | 0.488
2022 | Other Airports | International | B732 | 39358.397 | 6.467 | 0.281 | 6.467 | 64.153 | 4.103 | 4.103 | 0 | 19.3 | 20.255 | 0.646 | 1.795 | 1.058
2022 | Other Airports | International | B733 | 19651.136 | 5.631 | 0.244 | 5.631 | 64.245 | 0.634 | 0.634 | 0 | 16.2 | 17.638 | 0.563 | 0.647 | 0.165
2022 | Other Airports | International | B734 | 1026155.52 | 6.075 | 0.264 | 6.075 | 71.687 | 0.631 | 0.631 | 0 | 14.504 | 19.028 | 0.607 | 0.714 | 0.186
2022 | Other Airports | International | B735 | 5335.333 | 5.34 | 0.232 | 5.34 | 60.09 | 0.722 | 0.722 | 0 | 17.884 | 16.726 | 0.534 | 0.621 | 0.158
2022 | Other Airports | International | B737 | 252843.697 | 5.328 | 0.231 | 5.328 | 81.204 | 1.752 | 1.752 | 0 | 12.518 | 16.688 | 0.532 | 0.673 | 0.128
2022 | Other Airports | International | B738 | 5613173.887 | 5.673 | 0.246 | 5.673 | 66.143 | 0.774 | 0.774 | 0 | 15.787 | 17.768 | 0.567 | 0.817 | 0.306
2022 | Other Airports | International | B739 | 40530.531 | 6.4 | 0.278 | 6.4 | 81.492 | 0.886 | 0.886 | 0 | 18.748 | 20.045 | 0.64 | 0.855 | 0.339
2022 | Other Airports | International | B744 | 45196.196 | 19.857 | 0.863 | 19.857 | 268.185 | 2.188 | 2.188 | 0 | 13.426 | 62.193 | 1.985 | 2.03 | 0.039
2022 | Other Airports | International | B748 | 2756.593 | 21.835 | 0.949 | 21.835 | 261.647 | 0.95 | 0.95 | 0 | 29.782 | 68.387 | 2.183 | 2.038 | 0.002
2022 | Other Airports | International | B752 | 88094.813 | 8.474 | 0.368 | 8.474 | 104.235 | 0.37 | 0.37 | 0 | 21.779 | 26.543 | 0.847 | 1.588 | 0.91
2022 | Other Airports | International | B753 | 2239.32 | 8.566 | 0.372 | 8.566 | 95.583 | 0.544 | 0.544 | 0 | 18.708 | 26.831 | 0.856 | 1.394 | 0.628
2022 | Other Airports | International | B762 | 326.745 | 11.159 | 0.485 | 11.159 | 205.112 | 9.935 | 9.935 | 0 | 40.448 | 34.951 | 1.115 | 1.879 | 0.549
2022 | Other Airports | International | B763 | 1955.656 | 10.742 | 0.467 | 10.742 | 176.768 | 7.05 | 7.05 | 0 | 32.208 | 33.644 | 1.074 | 1.248 | 0.186
2022 | Other Airports | International | B772 | 411.539 | 14.723 | 0.64 | 14.723 | 282.529 | 1.046 | 1.046 | 0 | 24.208 | 46.115 | 1.472 | 1.539 | 0.374
2022 | Other Airports | International | B77L | 5882.528 | 16.704 | 0.726 | 16.704 | 344.364 | 2.521 | 2.521 | 0 | 27.48 | 52.317 | 1.67 | 1.72 | 0.246
2022 | Other Airports | International | B788 | 5799.018 | 9.943 | 0.432 | 9.943 | 103.13 | 0.491 | 0.491 | 0 | 14.29 | 31.142 | 0.994 | 1.023 | 0
2022 | Other Airports | International | BCS1 | 4785.408 | 5.186 | 0.225 | 5.186 | 85.791 | 0.844 | 0.844 | 0 | 4.462 | 16.242 | 0.518 | 0.579 | 0.085
2022 | Other Airports | International | BCS3 | 101984.358 | 5.355 | 0.232 | 5.355 | 88.333 | 0.035 | 0.035 | 0 | 5.843 | 16.772 | 0.535 | 0.511 | 0.057
2022 | Other Airports | International | BE10 | 1422.339 | 1.327 | 0.057 | 1.327 | 9.159 | 0 | 0 | 0 | 1.784 | 4.159 | 0.132 | 0 | 0
2022 | Other Airports | International | BE20 | 50492.079 | 1.095 | 0.047 | 1.095 | 6.625 | 0 | 0 | 0 | 4.253 | 3.429 | 0.109 | 0 | 0
2022 | Other Airports | International | BE30 | 2168.805 | 1.221 | 0.053 | 1.221 | 6.701 | 0.006 | 0.006 | 0 | 9.962 | 3.825 | 0.122 | 0 | 0
2022 | Other Airports | International | BE40 | 11348.546 | 1.22 | 0.053 | 1.22 | 8.569 | 16.824 | 16.824 | 0 | 17.61 | 3.821 | 0.122 | 0.556 | 0.171
2022 | Other Airports | International | BE9L | 5451.486 | 0.979 | 0.042 | 0.979 | 6.454 | 0.009 | 0.009 | 0 | 1.784 | 3.067 | 0.097 | 0 | 0
2022 | Other Airports | International | C208 | 6249.634 | 0.791 | 0.034 | 0.791 | 5.266 | 0.001 | 0.001 | 0 | 1.092 | 2.479 | 0.079 | 0 | 0
2022 | Other Airports | International | C25A | 90078.938 | 1.254 | 0.054 | 1.254 | 6.601 | 1.974 | 1.974 | 0 | 19.054 | 3.928 | 0.125 | 0.283 | 0.128
2022 | Other Airports | International | C25B | 28706.047 | 1.309 | 0.056 | 1.309 | 8.526 | 3.401 | 3.401 | 0 | 19.273 | 4.102 | 0.13 | 0.338 | 0.127
2022 | Other Airports | International | C25C | 24999.615 | 1.473 | 0.064 | 1.473 | 14.879 | 2.317 | 2.317 | 0 | 12.687 | 4.615 | 0.147 | 4.939 | 4.735
2022 | Other Airports | International | C25M | 753.526 | 0.962 | 0.041 | 0.962 | 5.133 | 4.039 | 4.039 | 0 | 23.106 | 3.014 | 0.096 | 0.299 | 0.079
2022 | Other Airports | International | C425 | 1684.079 | 1.151 | 0.05 | 1.151 | 7.863 | -0.001 | -0.001 | 0 | 1.508 | 3.606 | 0.115 | 0 | 0
2022 | Other Airports | International | C441 | 506.442 | 0.948 | 0.041 | 0.948 | 9.953 | 0.274 | 0.274 | 0 | 2.411 | 2.971 | 0.094 | 0 | 0
2022 | Other Airports | International | C500 | 5603.034 | 1.185 | 0.051 | 1.185 | 5.598 | 1.408 | 1.408 | 0 | 24.435 | 3.711 | 0.118 | 0.245 | 0.09
2022 | Other Airports | International | C501 | 4348.442 | 1.271 | 0.055 | 1.271 | 6.307 | 1.723 | 1.723 | 0 | 25.18 | 3.981 | 0.127 | 0.268 | 0.098
2022 | Other Airports | International | C510 | 18719.451 | 0.988 | 0.043 | 0.988 | 3.579 | 3.784 | 3.784 | 0 | 40.545 | 3.096 | 0.098 | 0.276 | 0.059
2022 | Other Airports | International | C525 | 58325.389 | 1.113 | 0.048 | 1.113 | 5.181 | 4.494 | 4.494 | 0 | 25.953 | 3.486 | 0.111 | 0.237 | 0.093
2022 | Other Airports | International | C550 | 23987.456 | 1.306 | 0.056 | 1.306 | 8.087 | 3.267 | 3.267 | 0 | 23.833 | 4.091 | 0.13 | 0.344 | 0.09
2022 | Other Airports | International | C551 | 1432.206 | 1.331 | 0.057 | 1.331 | 8.306 | 4.691 | 4.691 | 0 | 29.746 | 4.17 | 0.133 | 0.378 | 0.082
2022 | Other Airports | International | C560 | 19088.538 | 1.509 | 0.065 | 1.509 | 11.019 | 9.826 | 9.826 | 0 | 16.794 | 4.726 | 0.15 | 0.661 | 0.2
2022 | Other Airports | International | C56X | 88843.13 | 1.609 | 0.07 | 1.609 | 18.623 | 0.68 | 0.68 | 0 | 9.875 | 5.04 | 0.16 | 5.681 | 5.492
2022 | Other Airports | International | C650 | 179114.18 | 1.732 | 0.075 | 1.732 | 23.099 | 0.366 | 0.366 | 0 | 6.243 | 5.426 | 0.173 | 5.675 | 5.487
2022 | Other Airports | International | C680 | 68966.734 | 2.05 | 0.089 | 2.05 | 23.259 | 0.083 | 0.083 | 0 | 4.28 | 6.421 | 0.205 | 0.196 | 0.005
2022 | Other Airports | International | C68A | 26170.943 | 2.146 | 0.093 | 2.146 | 31.847 | 0.003 | 0.003 | 0 | 12.245 | 6.723 | 0.214 | 0.232 | 0.035
2022 | Other Airports | International | C750 | 1965.121 | 2.227 | 0.096 | 2.227 | 32.635 | 0.372 | 0.372 | 0 | 2.289 | 6.977 | 0.222 | 0.2 | 0
2022 | Other Airports | International | CL30 | 17957.081 | 2.106 | 0.091 | 2.106 | 25.656 | 0.289 | 0.289 | 0 | 6.497 | 6.597 | 0.21 | 0.981 | 0.765
2022 | Other Airports | International | CL60 | 109991.741 | 2.231 | 0.097 | 2.231 | 16.184 | 0.519 | 0.519 | 0 | 3.446 | 6.989 | 0.223 | 0.402 | 0.183
2022 | Other Airports | International | CRJ2 | 65276.346 | 2.657 | 0.115 | 2.657 | 21.024 | 0.592 | 0.592 | 0 | 4.189 | 8.323 | 0.265 | 0.44 | 0.209
2022 | Other Airports | International | CRJ9 | 525087.6 | 4.001 | 0.174 | 4.001 | 43.386 | 0.193 | 0.193 | 0 | 11.74 | 12.531 | 0.4 | 0.353 | 0.039
2022 | Other Airports | International | CRJX | 50660.031 | 3.611 | 0.157 | 3.611 | 37.937 | 0.197 | 0.197 | 0 | 10.479 | 11.31 | 0.361 | 0.334 | 0.015
2022 | Other Airports | International | D228 | 484.542 | 1.004 | 0.043 | 1.004 | 10.884 | 0.841 | 0.841 | 0 | 6.983 | 3.145 | 0.1 | 0 | 0
2022 | Other Airports | International | D328 | 18028.958 | 1.675 | 0.072 | 1.675 | 19.275 | 0 | 0 | 0 | 5.523 | 5.246 | 0.167 | 0 | 0
2022 | Other Airports | International | DH8C | 100.01 | 2.333 | 0.101 | 2.333 | 31.327 | 0 | 0 | 0 | 11.665 | 7.307 | 0.233 | 0 | 0
2022 | Other Airports | International | DH8D | 29861.39 | 3.507 | 0.152 | 3.507 | 50.896 | 3.875 | 3.875 | 0 | 12.256 | 10.986 | 0.35 | 0 | 0
2022 | Other Airports | International | DHC6 | 657.981 | 1.858 | 0.08 | 1.858 | 13.397 | 0 | 0 | 0 | 2.068 | 5.822 | 0.185 | 0 | 0
2022 | Other Airports | International | E110 | 4460.028 | 1.144 | 0.049 | 1.144 | 8.033 | 0 | 0 | 0 | 1.432 | 3.584 | 0.114 | 0 | 0
2022 | Other Airports | International | E120 | 968.041 | 1.373 | 0.059 | 1.373 | 11.474 | 0 | 0 | 0 | 10.144 | 4.302 | 0.137 | 0 | 0
2022 | Other Airports | International | E121 | 2347.38 | 0.588 | 0.025 | 0.588 | 3.703 | 0 | 0 | 0 | 1.03 | 1.842 | 0.058 | 0 | 0
2022 | Other Airports | International | E135 | 28979.668 | 2.761 | 0.12 | 2.761 | 38.254 | 0.38 | 0.38 | 0 | 2.812 | 8.649 | 0.276 | 0.224 | 0
2022 | Other Airports | International | E145 | 101682.63 | 2.703 | 0.117 | 2.703 | 38.337 | 0.316 | 0.316 | 0 | 2.457 | 8.466 | 0.27 | 0.216 | 0
2022 | Other Airports | International | E170 | 349014.957 | 3.698 | 0.16 | 3.698 | 39.475 | 0.196 | 0.196 | 0 | 12.322 | 11.583 | 0.369 | 0.322 | 0.027
2022 | Other Airports | International | E190 | 741024.488 | 4.658 | 0.202 | 4.658 | 53.378 | 2.706 | 2.706 | 0 | 26.992 | 14.59 | 0.465 | 0.536 | 0.101
2022 | Other Airports | International | E195 | 19322.772 | 4.642 | 0.201 | 4.642 | 52.14 | 2.104 | 2.104 | 0 | 23.26 | 14.541 | 0.464 | 0.513 | 0.094
2022 | Other Airports | International | E290 | 3516.455 | 3.663 | 0.159 | 3.663 | 47.715 | 0.078 | 0.078 | 0 | 7.3 | 11.474 | 0.366 | 0.357 | 0.03
2022 | Other Airports | International | E295 | 68232.56 | 3.925 | 0.17 | 3.925 | 54.871 | 0.105 | 0.105 | 0 | 9.734 | 12.294 | 0.392 | 0.342 | 0.029
2022 | Other Airports | International | E50P | 2437.79 | 0.884 | 0.038 | 0.884 | 3.266 | 8.474 | 8.474 | 0 | 42.704 | 2.77 | 0.088 | 0.237 | 0.054
2022 | Other Airports | International | E550 | 8073.796 | 2.124 | 0.092 | 2.124 | 25.577 | 0.307 | 0.307 | 0 | 6.692 | 6.655 | 0.212 | 0.88 | 0.673
2022 | Other Airports | International | E55P | 89910.9 | 1.296 | 0.056 | 1.296 | 11.496 | 2.68 | 2.68 | 0 | 15.38 | 4.06 | 0.129 | 4.976 | 4.763
2022 | Other Airports | International | EA50 | 11000.778 | 0.597 | 0.025 | 0.597 | 1.535 | 11.64 | 11.64 | 0 | 58.642 | 1.869 | 0.059 | 0.33 | 0.031
2022 | Other Airports | International | F100 | 19378.066 | 4.853 | 0.211 | 4.853 | 42.065 | 4.237 | 4.237 | 0 | 30.508 | 15.2 | 0.485 | 2.391 | 1.716
2022 | Other Airports | International | F2TH | 258821.266 | 2.057 | 0.089 | 2.057 | 22.01 | 0.046 | 0.046 | 0 | 8.096 | 6.442 | 0.205 | 0.637 | 0.453
2022 | Other Airports | International | F900 | 7840.269 | 2.098 | 0.091 | 2.098 | 25.926 | 1.109 | 1.109 | 0 | 11.611 | 6.572 | 0.209 | 7.408 | 7.167
2022 | Other Airports | International | FA10 | 2025.288 | 1.393 | 0.06 | 1.393 | 12.564 | 1.1 | 1.1 | 0 | 10.256 | 4.364 | 0.139 | 4.684 | 4.489
2022 | Other Airports | International | FA20 | 960.099 | 2.887 | 0.125 | 2.887 | 49.026 | 0.49 | 0.49 | 0 | 7.447 | 9.042 | 0.288 | 6.883 | 6.637
2022 | Other Airports | International | FA50 | 2077.27 | 2.496 | 0.108 | 2.496 | 34.986 | 2.159 | 2.159 | 0 | 16.46 | 7.818 | 0.249 | 7.023 | 6.794
2022 | Other Airports | International | FA7X | 121959.986 | 2.794 | 0.121 | 2.794 | 33.314 | 0.337 | 0.337 | 0 | 8.22 | 8.753 | 0.279 | 0.279 | 0.014
2022 | Other Airports | International | FA8X | 99237.017 | 2.076 | 0.09 | 2.076 | 18.816 | 0.111 | 0.111 | 0 | 4.432 | 6.503 | 0.207 | 0.22 | 0.008
2022 | Other Airports | International | G150 | 1759.753 | 1.55 | 0.067 | 1.55 | 20.222 | 0.803 | 0.803 | 0 | 8.044 | 4.855 | 0.155 | 5.328 | 5.153
2022 | Other Airports | International | G280 | 3404.627 | 2.141 | 0.093 | 2.141 | 26.442 | 0.457 | 0.457 | 0 | 11.647 | 6.707 | 0.214 | 0.856 | 0.655
2022 | Other Airports | International | GA6C | 1038.716 | 3.521 | 0.153 | 3.521 | 52.775 | 0.02 | 0.02 | 0 | 4.497 | 11.028 | 0.352 | 0.346 | 0.003
2022 | Other Airports | International | GALX | 13491.998 | 2.054 | 0.089 | 2.054 | 30.477 | 0.068 | 0.068 | 0 | 12.463 | 6.433 | 0.205 | 0.213 | 0.03
2022 | Other Airports | International | GL5T | 23367.33 | 3.401 | 0.147 | 3.401 | 36.892 | 0.416 | 0.416 | 0 | 14.006 | 10.654 | 0.34 | 1.595 | 1.23
2022 | Other Airports | International | GL7T | 1217.13 | 4.272 | 0.185 | 4.272 | 53.284 | 0.681 | 0.681 | 0 | 20.512 | 13.382 | 0.427 | 1.797 | 1.445
2022 | Other Airports | International | GLEX | 31329.633 | 3.498 | 0.152 | 3.498 | 37.784 | 0.337 | 0.337 | 0 | 12.151 | 10.956 | 0.349 | 1.738 | 1.354
2022 | Other Airports | International | GLF4 | 14888.666 | 3.65 | 0.158 | 3.65 | 39.178 | 4.591 | 4.591 | 0 | 8.286 | 11.434 | 0.365 | 4.093 | 3.266
2022 | Other Airports | International | GLF5 | 44968.506 | 3.135 | 0.136 | 3.135 | 31.067 | 0.584 | 0.584 | 0 | 13.081 | 9.819 | 0.313 | 1.295 | 0.934
2022 | Other Airports | International | GLF6 | 18117.689 | 3.24 | 0.14 | 3.24 | 28.387 | 0.315 | 0.315 | 0 | 9.554 | 10.149 | 0.324 | 0.398 | 0.009
2022 | Other Airports | International | H25B | 113060.189 | 1.797 | 0.078 | 1.797 | 25.484 | 0.593 | 0.593 | 0 | 7.478 | 5.628 | 0.179 | 6.309 | 6.1
2022 | Other Airports | International | HA4T | 133592.734 | 1.992 | 0.086 | 1.992 | 20.601 | 0.317 | 0.317 | 0 | 7.64 | 6.239 | 0.199 | 1.285 | 1.085
2022 | Other Airports | International | HDJT | 26805.981 | 1.107 | 0.048 | 1.107 | 5.065 | 3.597 | 3.597 | 0 | 26.285 | 3.469 | 0.11 | 0.238 | 0.091
2022 | Other Airports | International | IL76 | 12220.959 | 18.888 | 0.821 | 18.888 | 153.271 | 36.01 | 36.01 | 0 | 216.511 | 59.158 | 1.888 | 16.036 | 11.313
2022 | Other Airports | International | IL96 | 94.611 | 22.417 | 0.975 | 22.417 | 409.245 | 10.213 | 10.213 | 0 | 61.811 | 70.21 | 2.241 | 5.694 | 3.942
2022 | Other Airports | International | J328 | 95136.022 | 2.877 | 0.125 | 2.877 | 47.925 | 0.007 | 0.007 | 0 | 13.873 | 9.012 | 0.287 | 0.303 | 0.09
2022 | Other Airports | International | JS32 | 610.892 | 1.078 | 0.046 | 1.078 | 9.418 | 0.831 | 0.831 | 0 | 7.208 | 3.377 | 0.107 | 0 | 0
2022 | Other Airports | International | JS41 | 2527 | 1.412 | 0.061 | 1.412 | 13.31 | 0.343 | 0.343 | 0 | 3.946 | 4.423 | 0.141 | 0 | 0
2022 | Other Airports | International | L410 | 338.537 | 1.597 | 0.069 | 1.597 | 11.398 | 0 | 0 | 0 | 1.841 | 5.003 | 0.159 | 0 | 0
2022 | Other Airports | International | LJ35 | 17890.98 | 1.271 | 0.055 | 1.271 | 12.413 | 1.955 | 1.955 | 0 | 10.788 | 3.982 | 0.127 | 4.43 | 4.257
2022 | Other Airports | International | LJ40 | 8507.235 | 1.357 | 0.059 | 1.357 | 13.898 | 2.444 | 2.444 | 0 | 12.626 | 4.25 | 0.135 | 4.639 | 4.453
2022 | Other Airports | International | LJ45 | 48583.391 | 1.305 | 0.056 | 1.305 | 13.238 | 2.144 | 2.144 | 0 | 11.388 | 4.089 | 0.13 | 4.79 | 4.602
2022 | Other Airports | International | LJ55 | 940.444 | 1.297 | 0.056 | 1.297 | 14.734 | 1.206 | 1.206 | 0 | 10.89 | 4.063 | 0.129 | 4.601 | 4.455
2022 | Other Airports | International | LJ60 | 6669.829 | 1.53 | 0.066 | 1.53 | 19.828 | 0.483 | 0.483 | 0 | 11.385 | 4.793 | 0.153 | 0.142 | 0
2022 | Other Airports | International | LJ75 | 2865.212 | 1.695 | 0.073 | 1.695 | 22.4 | 0.445 | 0.445 | 0 | 7.337 | 5.311 | 0.169 | 6.105 | 5.902
2022 | Other Airports | International | MD82 | 7693.306 | 6.644 | 0.289 | 6.644 | 61.022 | 0.001 | 0.001 | 0 | 16.83 | 20.811 | 0.664 | 0.572 | 0.038
2022 | Other Airports | International | MD90 | 266.097 | 8.198 | 0.356 | 8.198 | 161.792 | 0.528 | 0.528 | 0 | 17.17 | 25.678 | 0.819 | 2.07 | 1.467
2022 | Other Airports | International | P180 | 35699.804 | 1.13 | 0.049 | 1.13 | 5.003 | 6.504 | 6.504 | 0 | 33.812 | 3.54 | 0.113 | 0 | 0
2022 | Other Airports | International | P46T | 23948.307 | 0.473 | 0.02 | 0.473 | 2.893 | 0.003 | 0.003 | 0 | 1.032 | 1.481 | 0.047 | 0 | 0
2022 | Other Airports | International | PAY3 | 835.995 | 1.084 | 0.047 | 1.084 | 5.31 | 0.071 | 0.071 | 0 | 15.448 | 3.398 | 0.108 | 0 | 0
2022 | Other Airports | International | PC12 | 270500.885 | 0.722 | 0.031 | 0.722 | 3.849 | 0.895 | 0.895 | 0 | 11.031 | 2.263 | 0.072 | 0 | 0
2022 | Other Airports | International | PC24 | 23016.641 | 1.521 | 0.066 | 1.521 | 14.379 | 2.182 | 2.182 | 0 | 13.284 | 4.765 | 0.152 | 5.163 | 4.945
2022 | Other Airports | International | PRM1 | 6532.728 | 1.17 | 0.05 | 1.17 | 6.031 | 8.259 | 8.259 | 0 | 35.466 | 3.665 | 0.117 | 0.287 | 0.106
2022 | Other Airports | International | S61 | 34890.686 | 3.65 | 0.158 | 3.65 | 28.84 | 2.08 | 2.08 | 0 | 28.365 | 11.433 | 0.365 | 0 | 0
2022 | Other Airports | International | SB20 | 9983.15 | 2.481 | 0.107 | 2.481 | 24.561 | 0.136 | 0.136 | 0 | 10.098 | 7.773 | 0.248 | 0 | 0
2022 | Other Airports | International | SBR1 | 286.874 | 2.101 | 0.091 | 2.101 | 25.505 | 2.422 | 2.422 | 0 | 24.125 | 6.582 | 0.21 | 5.777 | 5.557
2022 | Other Airports | International | SF34 | 64159.69 | 1.624 | 0.07 | 1.624 | 18.886 | 2.34 | 2.34 | 0 | 4.725 | 5.087 | 0.162 | 0 | 0
2022 | Other Airports | International | SF50 | 7113.134 | 0.716 | 0.031 | 0.716 | 3.155 | 2.01 | 2.01 | 0 | 17.135 | 2.244 | 0.071 | 0.135 | 0.048
2022 | Other Airports | International | SH36 | 158.84 | 2.039 | 0.088 | 2.039 | 11.465 | 2.566 | 2.566 | 0 | 26.159 | 6.387 | 0.203 | 0 | 0
2022 | Other Airports | International | SW3 | 117.948 | 1.058 | 0.046 | 1.058 | 11.349 | 0.309 | 0.309 | 0 | 4.693 | 3.315 | 0.105 | 0 | 0
2022 | Other Airports | International | SW4 | 100590.191 | 1.099 | 0.047 | 1.099 | 11.611 | 0.231 | 0.231 | 0 | 3.712 | 3.444 | 0.109 | 0 | 0
2022 | Other Airports | International | T204 | 126.831 | 10.582 | 0.46 | 10.582 | 225.892 | 7.169 | 7.169 | 0 | 41.648 | 33.144 | 1.058 | 5.657 | 4.863
2022 | Other Airports | International | TBM7 | 3639.357 | 0.624 | 0.027 | 0.624 | 3.221 | 0.919 | 0.919 | 0 | 9.952 | 1.955 | 0.062 | 0 | 0
2022 | Other Airports | International | TBM8 | 3309.804 | 0.665 | 0.028 | 0.665 | 3.718 | 0.673 | 0.673 | 0 | 8.602 | 2.083 | 0.066 | 0 | 0
2022 | Other Airports | International | TBM9 | 8510.203 | 0.65 | 0.028 | 0.65 | 3.419 | 0.872 | 0.872 | 0 | 10.048 | 2.038 | 0.065 | 0 | 0

## Annex 3B-10-5
Annex 10-5: LTO times-in-modes (s) for the Danish airports
Origin | Origin name | Mode | 1990 | 1991 | 1992 | 1993 | 1994 | 1995 | 1996 | 1997 | 1998 | 1999 | 2000 | 2001 | 2002 | 2003 | 2004 | 2005 | 2006 | 2007 | 2008 | 2009 | 2010 | 2011 | 2012 | 2013 | 2014 | 2015 | 2016 | 2017 | 2018 | 2019 | 2020 | 2021 | 2022
EKAH | Aarhus Airport | Approach landing | 240 | 240 | 240 | 240 | 240 | 240 | 240 | 240 | 240 | 240 | 240 | 240 | 240 | 240 | 240 | 240 | 240 | 240 | 240 | 240 | 240 | 240 | 240 | 240 | 240 | 240 | 240 | 240 | 240 | 240 | 240 | 240 | 240
EKAH | Aarhus Airport | Climb out | 132 | 132 | 132 | 132 | 132 | 132 | 132 | 132 | 132 | 132 | 132 | 132 | 132 | 132 | 132 | 132 | 132 | 132 | 132 | 132 | 132 | 132 | 132 | 132 | 132 | 132 | 132 | 132 | 132 | 132 | 132 | 132 | 132
EKAH | Aarhus Airport | Take off | 42 | 42 | 42 | 42 | 42 | 42 | 42 | 42 | 42 | 42 | 42 | 42 | 42 | 42 | 42 | 42 | 42 | 42 | 42 | 42 | 42 | 42 | 42 | 42 | 42 | 42 | 42 | 42 | 42 | 42 | 42 | 42 | 42
EKAH | Aarhus Airport | Taxi in | 201.1606 | 201.1606 | 201.1606 | 201.1606 | 201.1606 | 201.1606 | 201.1606 | 201.1606 | 201.1606 | 201.1606 | 201.1606 | 201.1606 | 201.1606 | 201.1606 | 201.1606 | 201.1606 | 207.4758 | 220.3636 | 301.3009 | 232.206 | 230.5431 | 219.4362 | 235.8561 | 235.3469 | 232.2356 | 219.2695 | 217.7195 | 221.1483 | 223.1922 | 223.1922 | 223.1922 | 223.1922 | 223.1922
EKAH | Aarhus Airport | Taxi out | 266.878 | 266.878 | 266.878 | 266.878 | 266.878 | 266.878 | 266.878 | 266.878 | 266.878 | 266.878 | 266.878 | 266.878 | 266.878 | 266.878 | 266.878 | 266.878 | 269.3681 | 262.0481 | 366.3065 | 317.6596 | 322.4337 | 305.5377 | 309.2964 | 321.8222 | 323.1377 | 284.4959 | 290.1266 | 288.086 | 317.305 | 317.305 | 317.305 | 317.305 | 317.305
EKBI | Billund Airport | Approach landing | 240 | 240 | 240 | 240 | 240 | 240 | 240 | 240 | 240 | 240 | 240 | 240 | 240 | 240 | 240 | 240 | 240 | 240 | 240 | 240 | 240 | 240 | 240 | 240 | 240 | 240 | 240 | 240 | 240 | 240 | 240 | 240 | 240
EKBI | Billund Airport | Climb out | 132 | 132 | 132 | 132 | 132 | 132 | 132 | 132 | 132 | 132 | 132 | 132 | 132 | 132 | 132 | 132 | 132 | 132 | 132 | 132 | 132 | 132 | 132 | 132 | 132 | 132 | 132 | 132 | 132 | 132 | 132 | 132 | 132
EKBI | Billund Airport | Take off | 42 | 42 | 42 | 42 | 42 | 42 | 42 | 42 | 42 | 42 | 42 | 42 | 42 | 42 | 42 | 42 | 42 | 42 | 42 | 42 | 42 | 42 | 42 | 42 | 42 | 42 | 42 | 42 | 42 | 42 | 42 | 42 | 42
EKBI | Billund Airport | Taxi in | 201.2359 | 201.2359 | 201.2359 | 201.2359 | 201.2359 | 201.2359 | 201.2359 | 201.2359 | 201.2359 | 201.2359 | 201.2359 | 201.2359 | 201.2359 | 201.2359 | 201.2359 | 201.2359 | 234.8326 | 229.1106 | 227.7742 | 251.1292 | 268.0095 | 251.7073 | 260.4548 | 258.9333 | 264.8575 | 263.3994 | 263.2782 | 255.5304 | 269.4776 | 269.4776 | 269.4776 | 269.4776 | 269.4776
EKBI | Billund Airport | Taxi out | 492.8828 | 492.8828 | 492.8828 | 492.8828 | 492.8828 | 492.8828 | 492.8828 | 492.8828 | 492.8828 | 492.8828 | 492.8828 | 492.8828 | 492.8828 | 492.8828 | 492.8828 | 492.8828 | 514.3191 | 538.5003 | 603.3592 | 570.5539 | 621.8698 | 556.5937 | 532.311 | 522.733 | 517.5992 | 537.0629 | 539.1728 | 585.3473 | 599.1573 | 599.1573 | 599.1573 | 599.1573 | 599.1573
EKCH | Copenhagen Airport | Approach landing | 240 | 240 | 240 | 240 | 240 | 240 | 240 | 240 | 240 | 240 | 240 | 240 | 240 | 240 | 240 | 240 | 240 | 240 | 240 | 240 | 240 | 240 | 240 | 240 | 240 | 240 | 240 | 240 | 240 | 240 | 240 | 240 | 240
EKCH | Copenhagen Airport | Climb out | 132 | 132 | 132 | 132 | 132 | 132 | 132 | 132 | 132 | 132 | 132 | 132 | 132 | 132 | 132 | 132 | 132 | 132 | 132 | 132 | 132 | 132 | 132 | 132 | 132 | 132 | 132 | 132 | 132 | 132 | 132 | 132 | 132
EKCH | Copenhagen Airport | Take off | 42 | 42 | 42 | 42 | 42 | 42 | 42 | 42 | 42 | 42 | 42 | 42 | 42 | 42 | 42 | 42 | 42 | 42 | 42 | 42 | 42 | 42 | 42 | 42 | 42 | 42 | 42 | 42 | 42 | 42 | 42 | 42 | 42
EKCH | Copenhagen Airport | Taxi in | 337.2766 | 337.2766 | 337.2766 | 337.2766 | 337.2766 | 337.2766 | 337.2766 | 337.2766 | 337.2766 | 337.2766 | 337.2766 | 337.2766 | 337.2766 | 337.2766 | 337.2766 | 337.2766 | 344.449 | 348.957 | 344.7722 | 347.6963 | 368.3779 | 352.2473 | 356.1994 | 344.9776 | 344.2603 | 331.1588 | 352.8158 | 344.7119 | 354.5126 | 354.5126 | 354.5126 | 354.5126 | 354.5126
EKCH | Copenhagen Airport | Taxi out | 701.8817 | 701.8817 | 701.8817 | 701.8817 | 701.8817 | 701.8817 | 701.8817 | 701.8817 | 701.8817 | 701.8817 | 701.8817 | 701.8817 | 701.8817 | 701.8817 | 701.8817 | 701.8817 | 699.3428 | 670.1585 | 735.6939 | 697.2905 | 778.0325 | 682.4278 | 683.5132 | 692.7381 | 685.936 | 681.598 | 728.6269 | 735.8964 | 796.5592 | 796.5592 | 796.5592 | 796.5592 | 796.5592
EKEB | Esbjerg Airport | Approach landing | 240 | 240 | 240 | 240 | 240 | 240 | 240 | 240 | 240 | 240 | 240 | 240 | 240 | 240 | 240 | 240 | 240 | 240 | 240 | 240 | 240 | 240 | 240 | 240 | 240 | 240 | 240 | 240 | 240 | 240 | 240 | 240 | 240
EKEB | Esbjerg Airport | Climb out | 132 | 132 | 132 | 132 | 132 | 132 | 132 | 132 | 132 | 132 | 132 | 132 | 132 | 132 | 132 | 132 | 132 | 132 | 132 | 132 | 132 | 132 | 132 | 132 | 132 | 132 | 132 | 132 | 132 | 132 | 132 | 132 | 132
EKEB | Esbjerg Airport | Take off | 42 | 42 | 42 | 42 | 42 | 42 | 42 | 42 | 42 | 42 | 42 | 42 | 42 | 42 | 42 | 42 | 42 | 42 | 42 | 42 | 42 | 42 | 42 | 42 | 42 | 42 | 42 | 42 | 42 | 42 | 42 | 42 | 42
EKEB | Esbjerg Airport | Taxi in | 253.7304 | 253.7304 | 253.7304 | 253.7304 | 253.7304 | 253.7304 | 253.7304 | 253.7304 | 253.7304 | 253.7304 | 253.7304 | 253.7304 | 253.7304 | 253.7304 | 253.7304 | 253.7304 | 253.7304 | 253.7304 | 269.2193 | 283.4084 | 271.7406 | 258.4138 | 258.4138 | 258.4138 | 258.4138 | 148.8288 | 166.5101 | 179.7906 | 240.3681 | 240.3681 | 240.3681 | 240.3681 | 240.3681
EKEB | Esbjerg Airport | Taxi out | 389.5804 | 389.5804 | 389.5804 | 389.5804 | 389.5804 | 389.5804 | 389.5804 | 389.5804 | 389.5804 | 389.5804 | 389.5804 | 389.5804 | 389.5804 | 389.5804 | 389.5804 | 389.5804 | 389.5804 | 389.5804 | 413.6441 | 413.8614 | 383.0928 | 356.0417 | 356.0417 | 356.0417 | 356.0417 | 278.892 | 294.6193 | 318.9637 | 330.9756 | 330.9756 | 330.9756 | 330.9756 | 330.9756
EKKA | Karup Airport | Approach landing | 240 | 240 | 240 | 240 | 240 | 240 | 240 | 240 | 240 | 240 | 240 | 240 | 240 | 240 | 240 | 240 | 240 | 240 | 240 | 240 | 240 | 240 | 240 | 240 | 240 | 240 | 240 | 240 | 240 | 240 | 240 | 240 | 240
EKKA | Karup Airport | Climb out | 132 | 132 | 132 | 132 | 132 | 132 | 132 | 132 | 132 | 132 | 132 | 132 | 132 | 132 | 132 | 132 | 132 | 132 | 132 | 132 | 132 | 132 | 132 | 132 | 132 | 132 | 132 | 132 | 132 | 132 | 132 | 132 | 132
EKKA | Karup Airport | Take off | 42 | 42 | 42 | 42 | 42 | 42 | 42 | 42 | 42 | 42 | 42 | 42 | 42 | 42 | 42 | 42 | 42 | 42 | 42 | 42 | 42 | 42 | 42 | 42 | 42 | 42 | 42 | 42 | 42 | 42 | 42 | 42 | 42
EKKA | Karup Airport | Taxi in | 252.2034 | 252.2034 | 252.2034 | 252.2034 | 252.2034 | 252.2034 | 252.2034 | 252.2034 | 252.2034 | 252.2034 | 252.2034 | 252.2034 | 252.2034 | 252.2034 | 252.2034 | 252.2034 | 252.2034 | 252.2034 | 252.2034 | 252.2034 | 252.2034 | 252.2034 | 288.6486 | 307.0557 | 258.6404 | 284.2593 | 284.2593 | 284.2593 | 284.2593 | 284.2593 | 284.2593 | 284.2593 | 284.2593
EKKA | Karup Airport | Taxi out | 354.1084 | 354.1084 | 354.1084 | 354.1084 | 354.1084 | 354.1084 | 354.1084 | 354.1084 | 354.1084 | 354.1084 | 354.1084 | 354.1084 | 354.1084 | 354.1084 | 354.1084 | 354.1084 | 354.1084 | 354.1084 | 354.1084 | 354.1084 | 354.1084 | 354.1084 | 379.5266 | 385.0538 | 344.3402 | 375.5077 | 375.5077 | 375.5077 | 375.5077 | 375.5077 | 375.5077 | 375.5077 | 375.5077
EKRK | Roskilde Airport | Approach landing | 240 | 240 | 240 | 240 | 240 | 240 | 240 | 240 | 240 | 240 | 240 | 240 | 240 | 240 | 240 | 240 | 240 | 240 | 240 | 240 | 240 | 240 | 240 | 240 | 240 | 240 | 240 | 240 | 240 | 240 | 240 | 240 | 240
EKRK | Roskilde Airport | Climb out | 132 | 132 | 132 | 132 | 132 | 132 | 132 | 132 | 132 | 132 | 132 | 132 | 132 | 132 | 132 | 132 | 132 | 132 | 132 | 132 | 132 | 132 | 132 | 132 | 132 | 132 | 132 | 132 | 132 | 132 | 132 | 132 | 132
EKRK | Roskilde Airport | Take off | 42 | 42 | 42 | 42 | 42 | 42 | 42 | 42 | 42 | 42 | 42 | 42 | 42 | 42 | 42 | 42 | 42 | 42 | 42 | 42 | 42 | 42 | 42 | 42 | 42 | 42 | 42 | 42 | 42 | 42 | 42 | 42 | 42
EKRK | Roskilde Airport | Taxi in | 134 | 134 | 134 | 134 | 134 | 134 | 134 | 134 | 134 | 134 | 134 | 134 | 134 | 134 | 134 | 134 | 134 | 134 | 134 | 134 | 134 | 134 | 134 | 134 | 134 | 134 | 134 | 134 | 134 | 134 | 134 | 134 | 134
EKRK | Roskilde Airport | Taxi out | 280 | 280 | 280 | 280 | 280 | 280 | 280 | 280 | 280 | 280 | 280 | 280 | 280 | 280 | 280 | 280 | 280 | 280 | 280 | 280 | 280 | 280 | 280 | 280 | 280 | 280 | 280 | 280 | 280 | 280 | 280 | 280 | 280
EKRN | Bornholm Airport | Approach landing | 240 | 240 | 240 | 240 | 240 | 240 | 240 | 240 | 240 | 240 | 240 | 240 | 240 | 240 | 240 | 240 | 240 | 240 | 240 | 240 | 240 | 240 | 240 | 240 | 240 | 240 | 240 | 240 | 240 | 240 | 240 | 240 | 240
EKRN | Bornholm Airport | Climb out | 132 | 132 | 132 | 132 | 132 | 132 | 132 | 132 | 132 | 132 | 132 | 132 | 132 | 132 | 132 | 132 | 132 | 132 | 132 | 132 | 132 | 132 | 132 | 132 | 132 | 132 | 132 | 132 | 132 | 132 | 132 | 132 | 132
EKRN | Bornholm Airport | Take off | 42 | 42 | 42 | 42 | 42 | 42 | 42 | 42 | 42 | 42 | 42 | 42 | 42 | 42 | 42 | 42 | 42 | 42 | 42 | 42 | 42 | 42 | 42 | 42 | 42 | 42 | 42 | 42 | 42 | 42 | 42 | 42 | 42
EKRN | Bornholm Airport | Taxi in | 327.6501 | 327.6501 | 327.6501 | 327.6501 | 327.6501 | 327.6501 | 327.6501 | 327.6501 | 327.6501 | 327.6501 | 327.6501 | 327.6501 | 327.6501 | 327.6501 | 327.6501 | 327.6501 | 327.6501 | 302.9602 | 254.717 | 208.0426 | 208.0426 | 161.3682 | 170 | 170 | 170 | 170 | 170 | 170 | 170 | 170 | 170 | 170 | 170
EKRN | Bornholm Airport | Taxi out | 390.6581 | 390.6581 | 390.6581 | 390.6581 | 390.6581 | 390.6581 | 390.6581 | 390.6581 | 390.6581 | 390.6581 | 390.6581 | 390.6581 | 390.6581 | 390.6581 | 390.6581 | 390.6581 | 390.6581 | 378.0228 | 376.1538 | 327.9831 | 327.9831 | 279.8123 | 275.6033 | 275.6033 | 275.6033 | 275.6033 | 275.6033 | 275.6033 | 275.6033 | 275.6033 | 275.6033 | 275.6033 | 275.6033
EKSB | Sønderborg Airport | Approach landing | 240 | 240 | 240 | 240 | 240 | 240 | 240 | 240 | 240 | 240 | 240 | 240 | 240 | 240 | 240 | 240 | 240 | 240 | 240 | 240 | 240 | 240 | 240 | 240 | 240 | 240 | 240 | 240 | 240 | 240 | 240 | 240 | 240
EKSB | Sønderborg Airport | Climb out | 132 | 132 | 132 | 132 | 132 | 132 | 132 | 132 | 132 | 132 | 132 | 132 | 132 | 132 | 132 | 132 | 132 | 132 | 132 | 132 | 132 | 132 | 132 | 132 | 132 | 132 | 132 | 132 | 132 | 132 | 132 | 132 | 132
EKSB | Sønderborg Airport | Take off | 42 | 42 | 42 | 42 | 42 | 42 | 42 | 42 | 42 | 42 | 42 | 42 | 42 | 42 | 42 | 42 | 42 | 42 | 42 | 42 | 42 | 42 | 42 | 42 | 42 | 42 | 42 | 42 | 42 | 42 | 42 | 42 | 42
EKSB | Sønderborg Airport | Taxi in | 136.657 | 136.657 | 136.657 | 136.657 | 136.657 | 136.657 | 136.657 | 136.657 | 136.657 | 136.657 | 136.657 | 136.657 | 136.657 | 136.657 | 136.657 | 136.657 | 136.657 | 136.657 | 136.657 | 136.657 | 136.657 | 136.657 | 132.1649 | 132.1649 | 132.1649 | 132.1649 | 132.1649 | 132.1649 | 132.1649 | 132.1649 | 132.1649 | 132.1649 | 132.1649
EKSB | Sønderborg Airport | Taxi out | 267.5983 | 267.5983 | 267.5983 | 267.5983 | 267.5983 | 267.5983 | 267.5983 | 267.5983 | 267.5983 | 267.5983 | 267.5983 | 267.5983 | 267.5983 | 267.5983 | 267.5983 | 267.5983 | 267.5983 | 267.5983 | 267.5983 | 267.5983 | 267.5983 | 267.5983 | 291.7241 | 291.7241 | 291.7241 | 291.7241 | 291.7241 | 291.7241 | 291.7241 | 291.7241 | 291.7241 | 291.7241 | 291.7241
EKTS | Thisted Airport | Approach landing | 240 | 240 | 240 | 240 | 240 | 240 | 240 | 240 | 240 | 240 | 240 | 240 | 240 | 240 | 240 | 240 | 240 | 240 | 240 | 240 | 240 | 240 | 240 | 240 | 240 | 240 | 240 | 240 | 240 | 240 | 240 | 240 | 240
EKTS | Thisted Airport | Climb out | 132 | 132 | 132 | 132 | 132 | 132 | 132 | 132 | 132 | 132 | 132 | 132 | 132 | 132 | 132 | 132 | 132 | 132 | 132 | 132 | 132 | 132 | 132 | 132 | 132 | 132 | 132 | 132 | 132 | 132 | 132 | 132 | 132
EKTS | Thisted Airport | Take off | 42 | 42 | 42 | 42 | 42 | 42 | 42 | 42 | 42 | 42 | 42 | 42 | 42 | 42 | 42 | 42 | 42 | 42 | 42 | 42 | 42 | 42 | 42 | 42 | 42 | 42 | 42 | 42 | 42 | 42 | 42 | 42 | 42
EKTS | Thisted Airport | Taxi in | 134 | 134 | 134 | 134 | 134 | 134 | 134 | 134 | 134 | 134 | 134 | 134 | 134 | 134 | 134 | 134 | 134 | 134 | 134 | 134 | 134 | 134 | 134 | 134 | 134 | 134 | 134 | 134 | 134 | 134 | 134 | 134 | 134
EKTS | Thisted Airport | Taxi out | 280 | 280 | 280 | 280 | 280 | 280 | 280 | 280 | 280 | 280 | 280 | 280 | 280 | 280 | 280 | 280 | 280 | 280 | 280 | 280 | 280 | 280 | 280 | 280 | 280 | 280 | 280 | 280 | 280 | 280 | 280 | 280 | 280
EKVG | Vagar Airport | Approach landing | 240 | 240 | 240 | 240 | 240 | 240 | 240 | 240 | 240 | 240 | 240 | 240 | 240 | 240 | 240 | 240 | 240 | 240 | 240 | 240 | 240 | 240 | 240 | 240 | 240 | 240 | 240 | 240 | 240 | 240 | 240 | 240 | 240
EKVG | Vagar Airport | Climb out | 132 | 132 | 132 | 132 | 132 | 132 | 132 | 132 | 132 | 132 | 132 | 132 | 132 | 132 | 132 | 132 | 132 | 132 | 132 | 132 | 132 | 132 | 132 | 132 | 132 | 132 | 132 | 132 | 132 | 132 | 132 | 132 | 132
EKVG | Vagar Airport | Take off | 42 | 42 | 42 | 42 | 42 | 42 | 42 | 42 | 42 | 42 | 42 | 42 | 42 | 42 | 42 | 42 | 42 | 42 | 42 | 42 | 42 | 42 | 42 | 42 | 42 | 42 | 42 | 42 | 42 | 42 | 42 | 42 | 42
EKVG | Vagar Airport | Taxi in | 171.9048 | 171.9048 | 171.9048 | 171.9048 | 171.9048 | 171.9048 | 171.9048 | 171.9048 | 171.9048 | 171.9048 | 171.9048 | 171.9048 | 171.9048 | 171.9048 | 171.9048 | 171.9048 | 171.9048 | 166.8219 | 166.8219 | 166.8219 | 161.7391 | 159.415 | 157.0909 | 157.0909 | 210 | 264.4693 | 274.6429 | 217.177 | 223.6105 | 223.6105 | 223.6105 | 223.6105 | 223.6105
EKVG | Vagar Airport | Taxi out | 325.7143 | 325.7143 | 325.7143 | 325.7143 | 325.7143 | 325.7143 | 325.7143 | 325.7143 | 325.7143 | 325.7143 | 325.7143 | 325.7143 | 325.7143 | 325.7143 | 325.7143 | 325.7143 | 325.7143 | 329.8501 | 329.8501 | 329.8501 | 329.8501 | 329.8501 | 333.986 | 333.986 | 335.4037 | 354.9438 | 347.574 | 355.0605 | 332.9858 | 332.9858 | 332.9858 | 332.9858 | 332.9858
EKYT | Aalborg Airport | Approach landing | 240 | 240 | 240 | 240 | 240 | 240 | 240 | 240 | 240 | 240 | 240 | 240 | 240 | 240 | 240 | 240 | 240 | 240 | 240 | 240 | 240 | 240 | 240 | 240 | 240 | 240 | 240 | 240 | 240 | 240 | 240 | 240 | 240
EKYT | Aalborg Airport | Climb out | 132 | 132 | 132 | 132 | 132 | 132 | 132 | 132 | 132 | 132 | 132 | 132 | 132 | 132 | 132 | 132 | 132 | 132 | 132 | 132 | 132 | 132 | 132 | 132 | 132 | 132 | 132 | 132 | 132 | 132 | 132 | 132 | 132
EKYT | Aalborg Airport | Take off | 42 | 42 | 42 | 42 | 42 | 42 | 42 | 42 | 42 | 42 | 42 | 42 | 42 | 42 | 42 | 42 | 42 | 42 | 42 | 42 | 42 | 42 | 42 | 42 | 42 | 42 | 42 | 42 | 42 | 42 | 42 | 42 | 42
EKYT | Aalborg Airport | Taxi in | 227.5323 | 227.5323 | 227.5323 | 227.5323 | 227.5323 | 227.5323 | 227.5323 | 227.5323 | 227.5323 | 227.5323 | 227.5323 | 227.5323 | 227.5323 | 227.5323 | 227.5323 | 227.5323 | 235.4262 | 249.7617 | 276.5801 | 274.8786 | 266.5428 | 267.2555 | 282.4241 | 283.8954 | 274.9353 | 266.9954 | 275.5196 | 276.2184 | 277.6421 | 277.6421 | 277.6421 | 277.6421 | 277.6421
EKYT | Aalborg Airport | Taxi out | 342.8129 | 342.8129 | 342.8129 | 342.8129 | 342.8129 | 342.8129 | 342.8129 | 342.8129 | 342.8129 | 342.8129 | 342.8129 | 342.8129 | 342.8129 | 342.8129 | 342.8129 | 342.8129 | 356.5865 | 369.1554 | 423.0019 | 419.5583 | 451.7339 | 457.225 | 527.3874 | 554.5678 | 536.7696 | 533.7429 | 556.0162 | 541.8065 | 568.4077 | 568.4077 | 568.4077 | 568.4077 | 568.4077

## Annex 3B-10-6
Annex 10-6: APU Engine mode specific fuel flows (kg/h), emission rates (kg/h or g/kg) and times-in-modes per aircraft type
Aircraft type_APU | Op_type | APU Engine mode | APU operation | EI NOx kg_h | EI NO2 kg_h | EI CO kg_h | EI HC kg_h | FF kg_h | EI PM g_kg | BC % of PM | EI N2O g_kg | EI PN #_h | Representative aircraft | Aircraft type_APU | Engine no_APU | Aircraft type_APU_PM
>300 new | 5 | Normal running | APU arrival | 2.955 | 1.0106 | 0.152 | 0.031 | 238 | 0.025 | 50 | 0.2 | 2.04e+17 | A124 | >300 new | 4 | Long haul
>300 new | 11 | Start-up | APU start-up | 1.062 | 0.3632 | 1.349 | 0.093 | 146 | 0.022 | 50 | 0.2 | 58000000000000000 | A140 | Turboprop | 0 | Short haul
>300 new | 12 | Normal running | APU boarding | 2.955 | 1.0106 | 0.152 | 0.031 | 238 | 0.025 | 50 | 0.2 | 2.04e+17 | A148 | 100-200 new | 2 | Short haul
>300 new | 13 | High load | APU during ME start | 3.347 | 1.1447 | 0.173 | 0.03 | 262 | 0.023 | 50 | 0.2 | 82200000000000000 | A19N | 100-200 new | 2 | Short haul
>300 new | 18 | Normal running | APU during pushback | 2.955 | 1.0106 | 0.152 | 0.031 | 238 | 0.025 | 50 | 0.2 | 2.04e+17 | A20N | 100-200 new | 2 | Short haul
>300 old | 5 | Normal running | APU arrival | 1.847 | 0.63167 | 0.331 | 0.048 | 202 | 0.117 | 50 | 0.2 | 7.34e+17 | A21N | 100-200 new | 2 | Short haul
>300 old | 11 | Start-up | APU start-up | 0.757 | 0.25889 | 1.476 | 0.113 | 106 | 0.07 | 50 | 0.2 | 2.11e+17 | A306 | 100-200 new | 2 | Short haul
>300 old | 12 | Normal running | APU boarding | 1.847 | 0.63167 | 0.331 | 0.048 | 202 | 0.117 | 50 | 0.2 | 7.34e+17 | A30B | 100-200 new | 2 | Short haul
>300 old | 13 | High load | APU during ME start | 2.103 | 0.71923 | 0.257 | 0.042 | 214 | 0.127 | 50 | 0.2 | 1.18e+18 | A310 | 100-200 new | 2 | Short haul
>300 old | 18 | Normal running | APU during pushback | 1.847 | 0.63167 | 0.331 | 0.048 | 202 | 0.117 | 50 | 0.2 | 7.34e+17 | A318 | 100-200 new | 2 | Short haul
100-200 new | 5 | Normal running | APU arrival | 0.702 | 0.24008 | 0.386 | 0.043 | 110 | 0.022 | 50 | 0.2 | 94800000000000000 | A319 | 100-200 new | 2 | Short haul
100-200 new | 11 | Start-up | APU start-up | 0.384 | 0.13133 | 2.948 | 0.763 | 77 | 0.057 | 50 | 0.2 | 36500000000000000 | A320 | 100-200 new | 2 | Short haul
100-200 new | 12 | Normal running | APU boarding | 0.702 | 0.24008 | 0.386 | 0.043 | 110 | 0.022 | 50 | 0.2 | 94800000000000000 | A321 | 100-200 new | 2 | Short haul
100-200 new | 13 | High load | APU during ME start | 1.128 | 0.38578 | 0.543 | 0.035 | 130 | 0.021 | 50 | 0.2 | 1.14e+17 | A332 | 200-300 | 2 | Long haul
100-200 new | 18 | Normal running | APU during pushback | 0.702 | 0.24008 | 0.386 | 0.043 | 110 | 0.022 | 50 | 0.2 | 94800000000000000 | A333 | 200-300 | 2 | Long haul
100-200 old | 5 | Normal running | APU arrival | 0.733 | 0.25069 | 0.927 | 0.04 | 122 | 0.056 | 50 | 0.2 | 1.06e+18 | A338 | 200-300 | 2 | Long haul
100-200 old | 11 | Start-up | APU start-up | 0.329 | 0.11252 | 1.477 | 0.125 | 69 | 0.048 | 50 | 0.2 | 1.2e+18 | A339 | 200-300 | 2 | Long haul
100-200 old | 12 | Normal running | APU boarding | 0.733 | 0.25069 | 0.927 | 0.04 | 122 | 0.056 | 50 | 0.2 | 1.06e+18 | A342 | >300 new | 4 | Long haul
100-200 old | 13 | High load | APU during ME start | 0.826 | 0.28249 | 0.736 | 0.035 | 130 | 0.047 | 50 | 0.2 | 9.53e+17 | A343 | >300 new | 4 | Long haul
100-200 old | 18 | Normal running | APU during pushback | 0.733 | 0.25069 | 0.927 | 0.04 | 122 | 0.056 | 50 | 0.2 | 1.06e+18 | A345 | >300 new | 4 | Long haul
200-300 | 5 | Normal running | APU arrival | 1.556 | 0.53215 | 0.23 | 0.018 | 164 | 0.038 | 50 | 0.2 | 3.49e+17 | A346 | >300 new | 4 | Long haul
200-300 | 11 | Start-up | APU start-up | 0.876 | 0.29959 | 1.446 | 0.108 | 108 | 0.031 | 50 | 0.2 | 2.86e+17 | A359 | >300 new | 4 | Long haul
200-300 | 12 | Normal running | APU boarding | 1.556 | 0.53215 | 0.23 | 0.018 | 164 | 0.038 | 50 | 0.2 | 3.49e+17 | A35K | >300 new | 4 | Long haul
200-300 | 13 | High load | APU during ME start | 1.889 | 0.64604 | 0.17 | 0.02 | 191 | 0.041 | 50 | 0.2 | 3.35e+17 | A388 | >300 new | 4 | Long haul
200-300 | 18 | Normal running | APU during pushback | 1.556 | 0.53215 | 0.23 | 0.018 | 164 | 0.038 | 50 | 0.2 | 3.49e+17 | A3ST | 200-300 | 2 | Long haul
BJ/RJ | 5 | Normal running | APU arrival | 0.7 | 0.2394 | 0.615 | 0.027 | 101 | 0.035 | 50 | 0.2 | 2e+17 | A748 | Turboprop | 0 | Short haul
BJ/RJ | 11 | Start-up | APU start-up | 0.274 | 0.093708 | 3.345 | 1.026 | 68 | 0.063 | 50 | 0.2 | 8450000000000000 | AC80 | Turboprop | 0 | Short haul
BJ/RJ | 12 | Normal running | APU boarding | 0.7 | 0.2394 | 0.615 | 0.027 | 101 | 0.035 | 50 | 0.2 | 2e+17 | AC90 | Turboprop | 0 | Short haul
BJ/RJ | 13 | High load | APU during ME start | 0.714 | 0.24419 | 0.655 | 0.049 | 110 | 0.036 | 50 | 0.2 | 2.66e+17 | AN12 | Turboprop | 0 | Short haul
BJ/RJ | 18 | Normal running | APU during pushback | 0.7 | 0.2394 | 0.615 | 0.027 | 101 | 0.035 | 50 | 0.2 | 2e+17 | AN24 | Turboprop | 0 | Short haul
Turboprop | 5 | Normal running | APU arrival | 0 | 0 | 0 | 0 | 0 | 0 | 0 | 0 | 0 | AN26 | Turboprop | 0 | Short haul
Turboprop | 11 | Start-up | APU start-up | 0 | 0 | 0 | 0 | 0 | 0 | 0 | 0 | 0 | AN30 | Turboprop | 0 | Short haul
Turboprop | 12 | Normal running | APU boarding | 0 | 0 | 0 | 0 | 0 | 0 | 0 | 0 | 0 | AN32 | Turboprop | 0 | Short haul
Turboprop | 13 | High load | APU during ME start | 0 | 0 | 0 | 0 | 0 | 0 | 0 | 0 | 0 | AN72 | 100-200 old | 2 | Short haul
Turboprop | 18 | Normal running | APU during pushback | 0 | 0 | 0 | 0 | 0 | 0 | 0 | 0 | 0 | ASTR | BJ/RJ | 2 | Short haul
[13 empty] | AT43 | Turboprop | 0 | Short haul
|  | Engine no_APU | APU operation | APU Time_s | [8 empty] | AT45 | Turboprop | 0 | Short haul
|  | 2 | APU arrival | 300 | [8 empty] | AT46 | Turboprop | 0 | Short haul
|  | 2 | APU start-up | 180 | [8 empty] | AT72 | Turboprop | 0 | Short haul
|  | 2 | APU boarding | 216 | [8 empty] | AT73 | Turboprop | 0 | Short haul
|  | 2 | APU during ME start | 35 | [8 empty] | AT75 | Turboprop | 0 | Short haul
|  | 2 | APU during pushback | 54 | [8 empty] | AT76 | Turboprop | 0 | Short haul
|  | 4 | APU arrival | 300 | [8 empty] | ATP | Turboprop | 0 | Short haul
|  | 4 | APU start-up | 180 | [8 empty] | B190 | Turboprop | 0 | Short haul
|  | 4 | APU boarding | 318 | [8 empty] | B350 | Turboprop | 0 | Short haul
|  | 4 | APU during ME start | 140 | [8 empty] | B38M | 100-200 new | 2 | Short haul
|  | 4 | APU during pushback | 54 | [8 empty] | B39M | 100-200 new | 2 | Short haul
[13 empty] | B461 | BJ/RJ | 2 | Short haul
[13 empty] | B462 | BJ/RJ | 2 | Short haul
[13 empty] | B463 | BJ/RJ | 2 | Short haul
[13 empty] | B701 | 100-200 old | 2 | Short haul
[13 empty] | B712 | 100-200 old | 2 | Short haul
[13 empty] | B721 | 100-200 old | 2 | Short haul
[13 empty] | B722 | 100-200 old | 2 | Short haul
[13 empty] | B732 | 100-200 new | 2 | Short haul
[13 empty] | B733 | 100-200 new | 2 | Short haul
[13 empty] | B734 | 100-200 new | 2 | Short haul
[13 empty] | B735 | 100-200 new | 2 | Short haul
[13 empty] | B736 | 100-200 new | 2 | Short haul
[13 empty] | B737 | 100-200 new | 2 | Short haul
[13 empty] | B738 | 100-200 new | 2 | Short haul
[13 empty] | B739 | 100-200 new | 2 | Short haul
[13 empty] | B742 | >300 new | 4 | Long haul
[13 empty] | B743 | >300 new | 4 | Long haul
[13 empty] | B744 | >300 new | 4 | Long haul
[13 empty] | B748 | >300 new | 4 | Long haul
[13 empty] | B74S | >300 new | 4 | Long haul
[13 empty] | B752 | 100-200 old | 2 | Short haul
[13 empty] | B753 | 100-200 old | 2 | Short haul
[13 empty] | B762 | 200-300 | 2 | Long haul
[13 empty] | B763 | 200-300 | 2 | Long haul
[13 empty] | B764 | 200-300 | 2 | Long haul
[13 empty] | B772 | >300 new | 4 | Long haul
[13 empty] | B773 | >300 new | 4 | Long haul
[13 empty] | B77L | >300 new | 4 | Long haul
[13 empty] | B77W | >300 new | 4 | Long haul
[13 empty] | B788 | 200-300 | 2 | Long haul
[13 empty] | B789 | 200-300 | 2 | Long haul
[13 empty] | B78X | 200-300 | 2 | Long haul
[13 empty] | BCS1 | 100-200 new | 2 | Short haul
[13 empty] | BCS3 | 100-200 new | 2 | Short haul
[13 empty] | BE10 | Turboprop | 0 | Short haul
[13 empty] | BE20 | Turboprop | 0 | Short haul
[13 empty] | BE30 | Turboprop | 0 | Short haul
[13 empty] | BE40 | BJ/RJ | 2 | Short haul
[13 empty] | BE99 | Turboprop | 0 | Short haul
[13 empty] | BE9L | Turboprop | 0 | Short haul
[13 empty] | C208 | Turboprop | 0 | Short haul
[13 empty] | C25A | BJ/RJ | 2 | Short haul
[13 empty] | C25B | BJ/RJ | 2 | Short haul
[13 empty] | C25C | BJ/RJ | 2 | Short haul
[13 empty] | C25M | BJ/RJ | 2 | Short haul
[13 empty] | C425 | Turboprop | 0 | Short haul
[13 empty] | C441 | Turboprop | 0 | Short haul
[13 empty] | C500 | BJ/RJ | 2 | Short haul
[13 empty] | C501 | BJ/RJ | 2 | Short haul
[13 empty] | C510 | BJ/RJ | 2 | Short haul
[13 empty] | C525 | BJ/RJ | 2 | Short haul
[13 empty] | C550 | BJ/RJ | 2 | Short haul
[13 empty] | C551 | BJ/RJ | 2 | Short haul
[13 empty] | C560 | BJ/RJ | 2 | Short haul
[13 empty] | C56X | BJ/RJ | 2 | Short haul
[13 empty] | C650 | BJ/RJ | 2 | Short haul
[13 empty] | C680 | BJ/RJ | 2 | Short haul
[13 empty] | C68A | BJ/RJ | 2 | Short haul
[13 empty] | C700 | BJ/RJ | 2 | Short haul
[13 empty] | C750 | BJ/RJ | 2 | Short haul
[13 empty] | CL30 | BJ/RJ | 2 | Short haul
[13 empty] | CL60 | BJ/RJ | 2 | Short haul
[13 empty] | CRJ1 | BJ/RJ | 2 | Short haul
[13 empty] | CRJ2 | BJ/RJ | 2 | Short haul
[13 empty] | CRJ7 | BJ/RJ | 2 | Short haul
[13 empty] | CRJ9 | BJ/RJ | 2 | Short haul
[13 empty] | CRJX | BJ/RJ | 2 | Short haul
[13 empty] | D228 | Turboprop | 0 | Short haul
[13 empty] | D328 | Turboprop | 0 | Short haul
[13 empty] | DC10 | 100-200 old | 2 | Short haul
[13 empty] | DC3 | Turboprop | 0 | Short haul
[13 empty] | DC87 | 100-200 old | 2 | Short haul
[13 empty] | DH8A | Turboprop | 0 | Short haul
[13 empty] | DH8B | Turboprop | 0 | Short haul
[13 empty] | DH8C | Turboprop | 0 | Short haul
[13 empty] | DH8D | Turboprop | 0 | Short haul
[13 empty] | DHC6 | Turboprop | 0 | Short haul
[13 empty] | E110 | Turboprop | 0 | Short haul
[13 empty] | E120 | Turboprop | 0 | Short haul
[13 empty] | E121 | Turboprop | 0 | Short haul
[13 empty] | E135 | BJ/RJ | 2 | Short haul
[13 empty] | E145 | BJ/RJ | 2 | Short haul
[13 empty] | E170 | BJ/RJ | 2 | Short haul
[13 empty] | E190 | BJ/RJ | 2 | Short haul
[13 empty] | E195 | BJ/RJ | 2 | Short haul
[13 empty] | E290 | BJ/RJ | 2 | Short haul
[13 empty] | E295 | BJ/RJ | 2 | Short haul
[13 empty] | E50P | BJ/RJ | 2 | Short haul
[13 empty] | E545 | BJ/RJ | 2 | Short haul
[13 empty] | E550 | BJ/RJ | 2 | Short haul
[13 empty] | E55P | BJ/RJ | 2 | Short haul
[13 empty] | E75S | BJ/RJ | 2 | Short haul
[13 empty] | EA50 | BJ/RJ | 2 | Short haul
[13 empty] | F100 | 100-200 old | 2 | Short haul
[13 empty] | F27 | Turboprop | 0 | Short haul
[13 empty] | F28 | 100-200 old | 2 | Short haul
[13 empty] | F2TH | BJ/RJ | 2 | Short haul
[13 empty] | F406 | Turboprop | 0 | Short haul
[13 empty] | F50 | Turboprop | 0 | Short haul
[13 empty] | F70 | 100-200 old | 2 | Short haul
[13 empty] | F900 | BJ/RJ | 2 | Short haul
[13 empty] | FA10 | BJ/RJ | 2 | Short haul
[13 empty] | FA20 | BJ/RJ | 2 | Short haul
[13 empty] | FA50 | BJ/RJ | 2 | Short haul
[13 empty] | FA7X | BJ/RJ | 2 | Short haul
[13 empty] | FA8X | BJ/RJ | 2 | Short haul
[13 empty] | FGTL | FGTL | 0 | Short haul
[13 empty] | G150 | BJ/RJ | 2 | Short haul
[13 empty] | G280 | BJ/RJ | 2 | Short haul
[13 empty] | GA5C | BJ/RJ | 2 | Short haul
[13 empty] | GA6C | BJ/RJ | 2 | Short haul
[13 empty] | GALX | BJ/RJ | 2 | Short haul
[13 empty] | GL5T | BJ/RJ | 2 | Short haul
[13 empty] | GL7T | BJ/RJ | 2 | Short haul
[13 empty] | GLEX | BJ/RJ | 2 | Short haul
[13 empty] | GLF4 | BJ/RJ | 2 | Short haul
[13 empty] | GLF5 | BJ/RJ | 2 | Short haul
[13 empty] | GLF6 | BJ/RJ | 2 | Short haul
[13 empty] | H25B | BJ/RJ | 2 | Short haul
[13 empty] | HA4T | BJ/RJ | 2 | Short haul
[13 empty] | HDJT | BJ/RJ | 2 | Short haul
[13 empty] | IL18 | Turboprop | 0 | Short haul
[13 empty] | IL62 | 200-300 | 2 | Long haul
[13 empty] | IL76 | 200-300 | 2 | Long haul
[13 empty] | IL86 | >300 new | 4 | Long haul
[13 empty] | IL96 | >300 new | 4 | Long haul
[13 empty] | J328 | BJ/RJ | 2 | Short haul
[13 empty] | JS31 | Turboprop | 0 | Short haul
[13 empty] | JS32 | Turboprop | 0 | Short haul
[13 empty] | JS41 | Turboprop | 0 | Short haul
[13 empty] | L101 | 100-200 old | 2 | Short haul
[13 empty] | L188 | Turboprop | 0 | Short haul
[13 empty] | L410 | Turboprop | 0 | Short haul
[13 empty] | LJ24 | BJ/RJ | 2 | Short haul
[13 empty] | LJ25 | BJ/RJ | 2 | Short haul
[13 empty] | LJ31 | BJ/RJ | 2 | Short haul
[13 empty] | LJ35 | BJ/RJ | 2 | Short haul
[13 empty] | LJ40 | BJ/RJ | 2 | Short haul
[13 empty] | LJ45 | BJ/RJ | 2 | Short haul
[13 empty] | LJ55 | BJ/RJ | 2 | Short haul
[13 empty] | LJ60 | BJ/RJ | 2 | Short haul
[13 empty] | LJ75 | BJ/RJ | 2 | Short haul
[13 empty] | MD11 | 100-200 old | 2 | Short haul
[13 empty] | MD82 | 100-200 old | 2 | Short haul
[13 empty] | MD83 | 100-200 old | 2 | Short haul
[13 empty] | MD90 | 100-200 old | 2 | Short haul
[13 empty] | MRJ9 | BJ/RJ | 2 | Short haul
[13 empty] | MU30 | BJ/RJ | 2 | Short haul
[13 empty] | NOMA | Turboprop | 0 | Short haul
[13 empty] | P180 | Turboprop | 0 | Short haul
[13 empty] | P46T | Turboprop | 0 | Short haul
[13 empty] | PAY2 | Turboprop | 0 | Short haul
[13 empty] | PAY3 | Turboprop | 0 | Short haul
[13 empty] | PC12 | Turboprop | 0 | Short haul
[13 empty] | PC21 | Turboprop | 0 | Short haul
[13 empty] | PC24 | BJ/RJ | 2 | Short haul
[13 empty] | PC9 | Turboprop | 0 | Short haul
[13 empty] | Piston | Piston | 0 | Short haul
[13 empty] | PRM1 | BJ/RJ | 2 | Short haul
[13 empty] | RJ1H | BJ/RJ | 2 | Short haul
[13 empty] | RJ85 | BJ/RJ | 2 | Short haul
[13 empty] | S601 | BJ/RJ | 2 | Short haul
[13 empty] | S61 | Turboprop | 0 | Short haul
[13 empty] | SB20 | Turboprop | 0 | Short haul
[13 empty] | SBR1 | BJ/RJ | 2 | Short haul
[13 empty] | SF34 | Turboprop | 0 | Short haul
[13 empty] | SF50 | BJ/RJ | 2 | Short haul
[13 empty] | SH36 | Turboprop | 0 | Short haul
[13 empty] | SJ30 | BJ/RJ | 2 | Short haul
[13 empty] | STAR | Turboprop | 0 | Short haul
[13 empty] | SU95 | BJ/RJ | 2 | Short haul
[13 empty] | SW3 | Turboprop | 0 | Short haul
[13 empty] | SW4 | Turboprop | 0 | Short haul
[13 empty] | T134 | 100-200 new | 2 | Short haul
[13 empty] | T154 | 100-200 old | 2 | Short haul
[13 empty] | T204 | 100-200 old | 2 | Short haul
[13 empty] | TBM7 | Turboprop | 0 | Short haul
[13 empty] | TBM8 | Turboprop | 0 | Short haul
[13 empty] | TBM9 | Turboprop | 0 | Short haul
[13 empty] | UL | UL | 0 | Short haul
[13 empty] | YK42 | 100-200 old | 2 | Short haul

## Annex 3B-11-1
Annex 11-1: Stock numbers per machine type for non road mobile machinery 1985-2022, grouped into sector, fuel type, engine type and engine size class
SNAPCode | SNAP category | Sector (Eng) | TechID | EquipmentName (Eng) | Fuel type | Engine type | SizeClass2 | SizeClass2_int | 1985 | 1986 | 1987 | 1988 | 1989 | 1990 | 1991 | 1992 | 1993 | 1994 | 1995 | 1996 | 1997 | 1998 | 1999 | 2000 | 2001 | 2002 | 2003 | 2004 | 2005 | 2006 | 2007 | 2008 | 2009 | 2010 | 2011 | 2012 | 2013 | 2014 | 2015 | 2016 | 2017 | 2018 | 2019 | 2020 | 2021 | 2022
0806 | Agriculture | Agriculture | 1 | Tractors (agriculture) | Diesel | Diesel | A1 | Size (kW)<8 | 4.0757 | 4.1206 | 4.0941 | 4.1239 | 4.1346 | 4.1319 | 4.138 | 4.0974 | 4.0682 | 4.0071 | 4.0329 | 4.0089 | 4.0468 | 4.0204 | 4.031 | 4.0187 | 3.9957 | 3.9539 | 4 | 3 | 3 | 3 | 3 | 3 | 2 | 2 | 1 | 2 | 3 | 4 | 5 | 4 | 8 | 7 | 8 | 7 | 6.8484 | 6.7
0806 | Agriculture | Agriculture | 1 | Tractors (agriculture) | Diesel | Diesel | A2 | 8<=Size (kW)<19 | 322.9986 | 326.5539 | 324.4569 | 326.8221 | 327.6644 | 327.4558 | 327.9333 | 324.7203 | 322.4052 | 317.5646 | 319.6093 | 317.7089 | 320.7079 | 318.6169 | 319.4551 | 318.4842 | 316.6595 | 313.3441 | 317 | 303 | 316 | 345 | 346 | 349 | 374 | 378 | 388 | 399 | 429 | 452 | 484 | 505 | 539 | 582 | 616 | 658 | 643.7457 | 629.7982
0806 | Agriculture | Agriculture | 1 | Tractors (agriculture) | Diesel | Diesel | B | 19<=Size (kW)<37 | 7560.4081 | 7643.6264 | 7594.5427 | 7649.9052 | 7669.6204 | 7664.7393 | 7675.9147 | 7600.7083 | 7546.5196 | 7433.2149 | 7481.0747 | 7436.5938 | 7506.7896 | 7457.8476 | 7477.4666 | 7454.7398 | 7412.0301 | 7334.4263 | 7420 | 6923 | 6549 | 6270 | 5682 | 5312 | 5002 | 4686 | 4465 | 4281 | 4133 | 3960 | 3807 | 3604 | 3530 | 3392 | 3214 | 3019 | 2953.5992 | 2889.606
0806 | Agriculture | Agriculture | 1 | Tractors (agriculture) | Diesel | Diesel | C | 37<=Size (kW)<56 | 24675.2566 | 24946.8599 | 24786.663 | 24967.3522 | 25031.6977 | 25015.7672 | 25052.2409 | 24806.7861 | 24629.928 | 24260.1301 | 24416.3323 | 24271.158 | 24500.2593 | 24340.5251 | 24404.5563 | 24330.3819 | 24190.9883 | 23937.709 | 24217 | 22545 | 21105 | 19896 | 18527 | 17455 | 16470 | 15348 | 14493 | 13742 | 13122 | 12573 | 12019 | 11497 | 11005 | 10425 | 9748 | 9020 | 8824.5992 | 8633.4039
0806 | Agriculture | Agriculture | 1 | Tractors (agriculture) | Diesel | Diesel | D | 56<=Size (kW)<75 | 28852.8406 | 29170.4271 | 28983.1085 | 29194.3888 | 29269.6281 | 29251.0005 | 29293.6493 | 29006.6384 | 28799.8378 | 28367.4322 | 28550.0797 | 28380.3271 | 28648.2158 | 28461.4382 | 28536.3101 | 28449.5778 | 28286.5845 | 27990.4243 | 28317 | 26932 | 25664 | 24812 | 23498 | 22523 | 21735 | 20669 | 19843 | 19162 | 18525 | 17843 | 17251 | 16680 | 16060 | 15408 | 14611 | 13849 | 13548.9883 | 13255.4335
0806 | Agriculture | Agriculture | 1 | Tractors (agriculture) | Diesel | Diesel | E | 75<=Size (kW)<130 | 36525.3302 | 36927.3687 | 36690.2387 | 36957.7022 | 37052.9491 | 37029.368 | 37083.3579 | 36720.0257 | 36458.2331 | 35910.843 | 36142.0598 | 35927.167 | 36266.2921 | 36029.8469 | 36124.6286 | 36014.8326 | 35808.4964 | 35433.582 | 35847 | 35922 | 35736 | 35816 | 35098 | 34690 | 34217 | 33166 | 32440 | 31893 | 31320 | 30808 | 30543 | 29886 | 29134 | 28214 | 27533 | 26643 | 26065.8311 | 25501.0842
0806 | Agriculture | Agriculture | 1 | Tractors (agriculture) | Diesel | Diesel | F1 | 130<=Size (kW)<200 | 2939.5926 | 2971.9491 | 2952.8646 | 2974.3904 | 2982.0559 | 2980.1581 | 2984.5032 | 2955.2619 | 2934.1926 | 2890.1381 | 2908.7467 | 2891.4519 | 2918.745 | 2899.7157 | 2907.3438 | 2898.5073 | 2881.9012 | 2851.7277 | 2885 | 3250 | 3624 | 4119 | 4821 | 5472 | 5798 | 5958 | 6226 | 6516 | 6947 | 7232 | 7719 | 7817 | 8074 | 8211 | 8748 | 9000 | 8805.0324 | 8614.2611
0806 | Agriculture | Agriculture | 1 | Tractors (agriculture) | Diesel | Diesel | F2 | 200<=Size (kW)<300 | 40.7569 | 41.2055 | 40.9409 | 41.2394 | 41.3457 | 41.3193 | 41.3796 | 40.9742 | 40.682 | 40.0712 | 40.3292 | 40.0895 | 40.4679 | 40.204 | 40.3098 | 40.1873 | 39.957 | 39.5387 | 40 | 69 | 121 | 264 | 457 | 637 | 744 | 804 | 858 | 924 | 1079 | 1141 | 1238 | 1293 | 1484 | 1588 | 1876 | 2062 | 2017.3308 | 1973.6229
0806 | Agriculture | Agriculture | 1 | Tractors (agriculture) | Diesel | Diesel | F3 | 300<=Size (kW)<400 | 1.0189 | 1.0301 | 1.0235 | 1.031 | 1.0336 | 1.033 | 1.0345 | 1.0244 | 1.0171 | 1.0018 | 1.0082 | 1.0022 | 1.0117 | 1.0051 | 1.0077 | 1.0047 | 0.99893 | 0.98847 | 1 | 1 | 1 | 1 | 1 | 1 | 1 | 3 | 4 | 4 | 7 | 16 | 23 | 42 | 62 | 66 | 115 | 174 | 170.2306 | 166.5424
0806 | Agriculture | Agriculture | 1 | Tractors (agriculture) | Diesel | Diesel | F4 | Size (kW) >=400 | 1.0189 | 1.0301 | 1.0235 | 1.031 | 1.0336 | 1.033 | 1.0345 | 1.0244 | 1.0171 | 1.0018 | 1.0082 | 1.0022 | 1.0117 | 1.0051 | 1.0077 | 1.0047 | 0.99893 | 0.98847 | 1 | 1 | 1 | 1 | 2 | 2 | 2 | 2 | 2 | 2 | 3 | 2 | 1 | 1 | 2 | 2 | 1 | 1 | 0.97834 | 0.95714
0806 | Agriculture | Agriculture | 2 | Harvesters | Diesel | Diesel | C | 37<=Size (kW)<56 | 28873.4343 | 26778.7938 | 25057.9155 | 24766.192 | 22411.7448 | 21596.0095 | 19939.076 | 18333.6029 | 17456.5341 | 15558.633 | 13571.1254 | 12592.2621 | 9873.8771 | 8204.5425 | 5974.0131 | 5220.4893 | 4069.279 | 3372.8211 | 2740.9966 | 2128.1141 | 1769.3461 | 1530.3151 | 1274.6286 | 976.4198 | 698.7998 | 426.0533 | 201.8917 | 62.0155 | 28.1683
0806 | Agriculture | Agriculture | 2 | Harvesters | Diesel | Diesel | D | 56<=Size (kW)<75 | 4726.947 | 5490.2264 | 5873.5979 | 6415.5233 | 6418.2872 | 6755.3034 | 6822.6665 | 6902.7611 | 7296.8298 | 7311.8372 | 7277.4403 | 7860.6083 | 7373.6289 | 7894.4538 | 7416.2116 | 7509.559 | 7140.8172 | 6800.5644 | 6494.1187 | 6153.9964 | 5621.421 | 5056.2213 | 4513.342 | 3824.8689 | 3204.7179 | 2601.0044 | 1405.6593 | 748.0322 | 429.686 | 158.1667 | 69.5505 | 30.6862 | 16.8596 | 13.0737 | 5.0681 | 3.0887 | 1.7582
0806 | Agriculture | Agriculture | 2 | Harvesters | Diesel | Diesel | E | 75<=Size (kW)<130 | 2107.6187 | 2554.9798 | 2931.4867 | 3714.2847 | 4150.968 | 5227.5776 | 5694.7182 | 6087.2542 | 6577.1041 | 6685.0056 | 6824.928 | 7533.5537 | 7176.8431 | 7783.5715 | 7651.3599 | 8141.2804 | 8640.6781 | 8690.8271 | 8688.2029 | 8526.3242 | 8379.3333 | 7866.5178 | 7390.7057 | 6969.9943 | 6652.352 | 6360.0507 | 6025.2359 | 5471.5479 | 4488.5472 | 3734.0552 | 2478.6433 | 1772.2555 | 1210.0591 | 940.5768 | 759.9878 | 501.9203 | 303.5127 | 161.8693
0806 | Agriculture | Agriculture | 2 | Harvesters | Diesel | Diesel | F1 | 130<=Size (kW)<200 | [5 empty] | 15.1095 | 85.5393 | 136.3817 | 171.532 | 219.5242 | 312.5063 | 622.5759 | 993.6509 | 1524.6852 | 1807.8927 | 2078.6774 | 2316.6409 | 2498.4555 | 2688.1391 | 2943.186 | 3070.0053 | 2996.1474 | 2901.6586 | 2856.865 | 2848.3744 | 2844.9342 | 3058.873 | 3109.3574 | 3095.0995 | 3178.1949 | 3350.8008 | 3247.7134 | 3116.6494 | 2920.4364 | 2717.8096 | 2484.7182 | 2135.9736 | 1630.1028
0806 | Agriculture | Agriculture | 2 | Harvesters | Diesel | Diesel | F2 | 200<=Size (kW)<300 | [13 empty] | 44.7469 | 111.5227 | 321.9939 | 643.1847 | 986.532 | 1251.2345 | 1581.7007 | 1936.2078 | 2226.5305 | 2496.7283 | 2835.5686 | 3005.9039 | 3138.0615 | 3571.2088 | 3806.4551 | 4070.6299 | 4435.4729 | 4963.7226 | 5228.6868 | 5380.2032 | 5339.9339 | 5242.6897 | 5225.7455 | 5409.7285 | 5671.6345
0806 | Agriculture | Agriculture | 2 | Harvesters | Diesel | Diesel | F3 | 300<=Size (kW)<400 | 2003: 25.1082; 2004: 93.0785; 2005: 188.6865; 2006: 293.393; 2007: 396.1868; 2008: 513.6584; 2009: 571.352; 2010: 615.5209; 2011: 726.8813; 2012: 796.4668; 2013: 885.8692; 2014: 994.1729; 2015: 1139.4078; 2016: 1224.8457; 2017: 1282.4787; 2018: 1294.2917; 2019: 1284.4448; 2020: 1296.9648; 2021: 1358.5835; 2022: 1439.8707
0806 | Agriculture | Agriculture | 33 | Telescopic loaders | Diesel | Diesel | D | 56<=Size (kW)<75 | [9 empty] | 17.102 | 36.1043 | 62.8867 | 96.1628 | 122.2622 | 205.4569 | 303.9283 | 386.3818 | 466.1304 | 553.4841 | 640.0922 | 606.0166 | 563.688 | 515.2702 | 462.2423 | 406.224 | 348.9266 | 292.1006 | 237.481 | 186.5927 | 140.7106 | 100.8749 | 67.8252 | 42.0905 | 23.5271 | 11.2191 | 4.0442 | 0.79129
0806 | Agriculture | Agriculture | 33 | Telescopic loaders | Diesel | Diesel | E | 75<=Size (kW)<130 | 2005: 149.48; 2006: 321.23; 2007: 466.7342; 2008: 566.5724; 2009: 590.5937; 2010: 624.1464; 2011: 682.6873; 2012: 711.7836; 2013: 766.2284; 2014: 837.2096; 2015: 869.1962; 2016: 897.4906; 2017: 934.7376; 2018: 993.0963; 2019: 1023.8007; 2020: 1045.608; 2021: 1090.2951; 2022: 1113.6713
0806 | Agriculture | Agriculture | 34 | ATV Professional | Gasoline | Gasoline (4-Stroke) | No | No | [7 empty] | 230.2452 | 495.9128 | 809.215 | 1178.4505 | 1585.2506 | 2024.1189 | 2538.6289 | 3218.8085 | 4039.1548 | 4802.0748 | 5495.4082 | 6111.6481 | 6646.3612 | 7598.3641 | 8469.7711 | 9251.0095 | 9940.9366 | 10538.7458 | 11045.5886 | 11465.2304 | 11803.621 | 11918.7617 | 11720.3854 | 11473.2314 | 11196.3133 | 10903.6279 | 10308.8568 | 9875.7651 | 9356.5921 | 8984.3042 | 8615.4754
0806 | Agriculture | Agriculture | 35 | ATV Private | Gasoline | Gasoline (4-Stroke) | No | No | [15 empty] | 1000 | 2500 | 4388.8282 | 6555.4332 | 8686.0564 | 10581.3171 | 16993.3713 | 21936.413 | 24946.8951 | 26972.9735 | 27122.102 | 25555.4159 | 22613.739 | 19134.3021 | 15796.6263 | 12845.4441 | 10646.1339 | 9107.9209 | 8161.1395 | 7387.4946 | 7181.2128 | 7102.1329 | 7054.5193
0806 | Agriculture | Agriculture | 36 | Sweepers | Gasoline | Gasoline (4-Stroke) | SN3 | 100<=S<225 | 2500 | 2434.2105 | 2368.4211 | 2302.6316 | 2236.8421 | 2171.0526 | 2105.2632 | 2039.4737 | 1973.6842 | 1907.8947 | 1842.1053 | 1776.3158 | 1710.5263 | 1644.7368 | 1578.9474 | 1513.1579 | 1447.3684 | 1381.5789 | 1315.7895 | 1250 | 1206.25 | 1162.5 | 1118.75 | 1075 | 1031.25 | 987.5 | 943.75 | 900 | 856.25 | 812.5 | 768.75 | 725 | 681.25 | 637.5 | 593.75 | 550 | 550 | 550
0806 | Agriculture | Agriculture | 37 | Bedding machines | Gasoline | Gasoline (4-Stroke) | SN3 | 100<=S<225 | 1100 | 1071.0526 | 1042.1053 | 1013.1579 | 984.2105 | 955.2632 | 926.3158 | 897.3684 | 868.4211 | 839.4737 | 810.5263 | 781.5789 | 752.6316 | 723.6842 | 694.7368 | 665.7895 | 636.8421 | 607.8947 | 578.9474 | 550 | 521.875 | 493.75 | 465.625 | 437.5 | 409.375 | 381.25 | 353.125 | 325 | 296.875 | 268.75 | 240.625 | 212.5 | 184.375 | 156.25 | 128.125 | 100 | 100 | 100
0806 | Agriculture | Agriculture | 38 | Fodder trucks | Gasoline | Gasoline (4-Stroke) | SN4 | S>=225 | 11000 | 10710.5263 | 10421.0526 | 10131.5789 | 9842.1053 | 9552.6316 | 9263.1579 | 8973.6842 | 8684.2105 | 8394.7368 | 8105.2632 | 7815.7895 | 7526.3158 | 7236.8421 | 6947.3684 | 6657.8947 | 6368.4211 | 6078.9474 | 5789.4737 | 5500 | 5203.125 | 4906.25 | 4609.375 | 4312.5 | 4015.625 | 3718.75 | 3421.875 | 3125 | 2828.125 | 2531.25 | 2234.375 | 1937.5 | 1640.625 | 1343.75 | 1046.875 | 750 | 750 | 750
0806 | Agriculture | Agriculture | 59 | Self-propelled vehicles | Diesel | Diesel | D | 56<=Size (kW)<75 | 1985: 1100; 1986: 1100; 1987: 1100; 1988: 1100; 1989: 1100; 1990: 1100; 1991: 1100; 1992: 1100; 1993: 1100; 1994: 1100; 1995: 1100; 1996: 1100; 1997: 1100; 1998: 1100; 1999: 1100; 2000: 1100; 2001: 1100; 2002: 1100; 2003: 1100; 2004: 1100; 2005: 1068.75
0806 | Agriculture | Agriculture | 59 | Self-propelled vehicles | Diesel | Diesel | E | 75<=Size (kW)<130 | 2006: 1037.5; 2007: 1006.25; 2008: 975; 2009: 943.75; 2010: 912.5; 2011: 881.25; 2012: 850; 2013: 818.75
0806 | Agriculture | Agriculture | 59 | Self-propelled vehicles | Diesel | Diesel | F1 | 130<=Size (kW)<200 | 2014: 787.5; 2015: 756.25; 2016: 725; 2017: 693.75; 2018: 662.5; 2019: 631.25; 2020: 600; 2021: 600; 2022: 600
0806 | Agriculture | Agriculture | 60 | Scrapers | Gasoline | Gasoline (4-Stroke) | SN3 | 100<=S<225 | 750 | 750 | 750 | 750 | 750 | 750 | 750 | 750 | 750 | 750 | 750 | 750 | 750 | 750 | 750 | 750 | 750 | 750 | 750 | 750 | 731.25 | 712.5 | 693.75 | 675 | 656.25 | 637.5 | 618.75 | 600 | 581.25 | 562.5 | 543.75 | 525 | 506.25 | 487.5 | 468.75 | 450 | 450 | 450
0806 | Agriculture | Agriculture | 61 | Other (gasoline) | Gasoline | Gasoline (4-Stroke) | SN3 | 100<=S<225 | 100 | 100 | 100 | 100 | 100 | 100 | 100 | 100 | 100 | 100 | 100 | 100 | 100 | 100 | 100 | 100 | 100 | 100 | 100 | 100 | 100 | 100 | 100 | 100 | 100 | 100 | 100 | 100 | 100 | 100 | 100 | 100 | 100 | 100 | 100 | 100 | 100 | 100
0806 | Agriculture | Agriculture | 97 | Tractors (agriculture, certified) | Gasoline | Gasoline (4-Stroke) | SN4 | S>=225 | 1985: 12344.4192; 1986: 11749.3177; 1987: 11154.2161; 1988: 10559.1146; 1989: 9964.013; 1990: 9368.9115; 1991: 8481.3496; 1992: 7633.4612; 1993: 6825.2462; 1994: 6056.7046; 1995: 5327.8365; 1996: 4638.6418; 1997: 3989.1205; 1998: 3379.2727; 1999: 2809.0983; 2000: 2278.5973; 2001: 1787.7698; 2002: 1336.6158; 2003: 417.8222; 2004: 373.1556; 2005: 323.3333
0806 | Agriculture | Agriculture | 98 | Tractors (agriculture, non certified) | Gasoline | Gasoline (4-Stroke) | SN4 | S>=225 | 1985: 24688.8384; 1986: 23498.6353; 1987: 22308.4322; 1988: 21118.2291; 1989: 19928.026; 1990: 18737.823; 1991: 17840.0802; 1992: 16902.664; 1993: 15925.5744; 1994: 14908.8113; 1995: 13852.3748; 1996: 12756.2648; 1997: 11620.4815; 1998: 10445.0247; 1999: 9229.8944; 2000: 7975.0907; 2001: 6680.6136; 2002: 5346.463; 2003: 1794.1778; 2004: 1725.8444; 2005: 1616.6667
0806 | Agriculture | Agriculture | 108 | Tractors (agriculture, not DMR) | Diesel | Diesel | C | 37<=Size (kW)<56 | 1985: 17874.7482; 1986: 20030.0241; 1987: 17200.8218; 1988: 20801.4999; 1989: 20575.5419; 1990: 19312.5727; 1991: 18922.588; 1992: 16760.4926; 1993: 18880.9115; 1994: 14732.5127; 1995: 19977.6156; 1996: 11803.5979; 1997: 14151.0614; 1998: 6944.0723; 1999: 7105.6969; 2000: 3508.9979; 2001: 2755.0374; 2002: 2466.8763
0806 | Agriculture | Agriculture | 117 | Tractors (agriculture) | El | El | No | No | 94 | 94 | 94 | 94 | 94 | 94 | 94 | 94 | 94 | 94 | 94 | 94 | 94 | 94 | 94 | 94 | 94 | 94 | 94 | 74 | 70 | 65 | 67 | 71 | 69 | 58 | 50 | 47 | 47 | 53 | 29 | 25 | 26 | 28 | 25 | 35 | 35 | 35
0806 | Agriculture | Machine pools | 39 | Tractors (machine pools) | Diesel | Diesel | A1 | Size (kW)<8 | bar: 2007 to 2012
0806 | Agriculture | Machine pools | 39 | Tractors (machine pools) | Diesel | Diesel | A2 | 8<=Size (kW)<19 | 3.0568 | 3.0904 | 3.0706 | 3.093 | 3.1009 | 3.099 | 3.1035 | 3.0731 | 3.0512 | 3.0053 | 3.0247 | 3.0067 | 3.0351 | 3.0153 | 3.0232 | 3.014 | 2.9968 | 2.9654 | 3 | 4 | 8 | 9 | 16 | 33 | 31 | 37 | 43 | 29 | 37 | 49 | 51 | 58 | 59 | 67 | 63 | 63 | 61.6352 | 60.2998
0806 | Agriculture | Machine pools | 39 | Tractors (machine pools) | Diesel | Diesel | B | 19<=Size (kW)<37 | 38.7191 | 39.1453 | 38.8939 | 39.1774 | 39.2784 | 39.2534 | 39.3106 | 38.9255 | 38.6479 | 38.0677 | 38.3128 | 38.085 | 38.4445 | 38.1938 | 38.2943 | 38.1779 | 37.9592 | 37.5618 | 38 | 47 | 56 | 67 | 75 | 78 | 74 | 77 | 86 | 69 | 73 | 78 | 77 | 91 | 98 | 93 | 88 | 74 | 72.3969 | 70.8284
0806 | Agriculture | Machine pools | 39 | Tractors (machine pools) | Diesel | Diesel | C | 37<=Size (kW)<56 | 34.6434 | 35.0247 | 34.7998 | 35.0535 | 35.1438 | 35.1214 | 35.1727 | 34.828 | 34.5797 | 34.0606 | 34.2799 | 34.076 | 34.3977 | 34.1734 | 34.2633 | 34.1592 | 33.9635 | 33.6079 | 34 | 39 | 50 | 57 | 69 | 97 | 91 | 87 | 93 | 70 | 75 | 76 | 89 | 96 | 94 | 94 | 78 | 81 | 79.2453 | 77.5283
0806 | Agriculture | Machine pools | 39 | Tractors (machine pools) | Diesel | Diesel | D | 56<=Size (kW)<75 | 165.0655 | 166.8824 | 165.8108 | 167.0195 | 167.4499 | 167.3434 | 167.5874 | 165.9454 | 164.7623 | 162.2885 | 163.3334 | 162.3623 | 163.8949 | 162.8263 | 163.2547 | 162.7585 | 161.826 | 160.1317 | 162 | 183 | 239 | 284 | 307 | 351 | 335 | 365 | 368 | 360 | 352 | 350 | 290 | 291 | 274 | 261 | 244 | 221 | 216.2125 | 211.528
0806 | Agriculture | Machine pools | 39 | Tractors (machine pools) | Diesel | Diesel | E | 75<=Size (kW)<130 | 1164.6289 | 1177.4481 | 1169.8871 | 1178.4153 | 1181.4523 | 1180.7004 | 1182.4219 | 1170.8369 | 1162.4895 | 1145.0357 | 1152.4081 | 1145.5562 | 1156.3693 | 1148.8302 | 1151.8523 | 1148.3514 | 1141.7723 | 1129.818 | 1143 | 1253 | 1471 | 1701 | 1713 | 1759 | 1720 | 1836 | 1971 | 2054 | 2077 | 2033 | 1741 | 1738 | 1654 | 1630 | 1543 | 1448 | 1416.6319 | 1385.9389
0806 | Agriculture | Machine pools | 39 | Tractors (machine pools) | Diesel | Diesel | F1 | 130<=Size (kW)<200 | 503.3479 | 508.8883 | 505.6205 | 509.3064 | 510.6189 | 510.294 | 511.038 | 506.031 | 502.4233 | 494.8798 | 498.0662 | 495.1048 | 499.7782 | 496.5198 | 497.8259 | 496.3129 | 493.4694 | 488.3028 | 494 | 573 | 704 | 840 | 994 | 1087 | 1107 | 1245 | 1336 | 1445 | 1503 | 1501 | 1327 | 1397 | 1424 | 1442 | 1408 | 1377 | 1347.17 | 1317.9819
0806 | Agriculture | Machine pools | 39 | Tractors (machine pools) | Diesel | Diesel | F2 | 200<=Size (kW)<300 | 7.1325 | 7.211 | 7.1647 | 7.2169 | 7.2355 | 7.2309 | 7.2414 | 7.1705 | 7.1194 | 7.0125 | 7.0576 | 7.0157 | 7.0819 | 7.0357 | 7.0542 | 7.0328 | 6.9925 | 6.9193 | 7 | 12 | 21 | 78 | 145 | 230 | 261 | 301 | 330 | 365 | 385 | 425 | 446 | 517 | 545 | 584 | 614 | 630 | 616.3523 | 602.9983
0806 | Agriculture | Machine pools | 39 | Tractors (machine pools) | Diesel | Diesel | F3 | 300<=Size (kW)<400 | 2010: 5; 2011: 5; 2012: 6; 2013: 9; 2014: 11; 2015: 13; 2016: 23; 2017: 28; 2018: 33; 2019: 34; 2020: 44; 2021: 43.0468; 2022: 42.1142
0806 | Agriculture | Machine pools | 39 | Tractors (machine pools) | Diesel | Diesel | F4 | Size (kW) >=400 | 2015: 1; 2016: 1; 2017: 1; 2018: 1; 2019: 1; 2020: 1; 2021: 0.97834; 2022: 0.95714
0806 | Agriculture | Machine pools | 40 | Harvesters (machine pools) | Diesel | Diesel | E | 75<=Size (kW)<130 | 1985: 1776; 1986: 1708; 1987: 1818
0806 | Agriculture | Machine pools | 40 | Harvesters (machine pools) | Diesel | Diesel | F1 | 130<=Size (kW)<200 | 1988: 1729; 1989: 1581; 1990: 1524; 1991: 1524; 1992: 1463; 1993: 1275.0065; 1994: 1247.2805; 1995: 1304.6152
0806 | Agriculture | Machine pools | 40 | Harvesters (machine pools) | Diesel | Diesel | F2 | 200<=Size (kW)<300 | [11 empty] | 1127.0481 | 1158.4198 | 1032.2044 | 891.5206 | 855.9968 | 778.5415 | 716.0403 | 649.135 | 649.135 | 471 | 472 | 465 | 465 | 465 | 465 | 465 | 465 | 465 | 465 | 465 | 465 | 465 | 465 | 465 | 465 | 465 | 465
0806 | Agriculture | Machine pools | 41 | Self-propelled vehicles (machine pools) | Diesel | Diesel | F2 | 200<=Size (kW)<300 | [8 empty] | 144 | 183 | 228 | 263 | 278 | 277 | 295 | 289 | 314 | 284 | 305 | 305 | 298 | 291 | 283 | 283 | 283 | 283 | 283 | 283 | 283 | 283 | 283 | 283 | 283 | 283 | 283 | 283 | 283 | 283
0806 | Agriculture | Machine pools | 99 | Tractors (machine pools) | Gasoline | Gasoline (4-Stroke) | SN4 | S>=225 | 1985: 133.9358; 1986: 127.479; 1987: 121.0222; 1988: 114.5654; 1989: 108.1086; 1990: 101.6518; 1991: 95.195; 1992: 88.7382; 1993: 82.2814; 1994: 75.8247; 1995: 69.3679; 1996: 62.9111; 1997: 56.4543; 1998: 49.9975; 1999: 43.5407; 2000: 37.0839; 2001: 30.6271; 2002: 24.1703; 2003: 8; 2004: 11; 2005: 13
0806 | Agriculture | Machine pools | 109 | Tractors (machine pools, not DMR) | Diesel | Diesel | C | 37<=Size (kW)<56 | 1985: 339.4522; 1986: 380.3822; 1987: 326.6539; 1988: 395.033; 1989: 390.7419; 1990: 366.7574; 1991: 359.3513; 1992: 318.2918; 1993: 358.5599; 1994: 279.7793; 1995: 379.3869; 1996: 224.1574; 1997: 268.7372; 1998: 131.8721; 1999: 134.9415; 2000: 66.638; 2001: 52.3198; 2002: 46.8475
0806 | Agriculture | Machine pools | 118 | Tractors (machine pools) | El | El | No | No | 2005: 10; 2006: 15; 2007: 19; 2008: 18; 2009: 20; 2010: 78; 2011: 103; 2012: 104; 2013: 73; 2014: 32; 2015: 24; 2016: 21; 2017: 20; 2018: 18; 2019: 17; 2020: 15; 2021: 15; 2022: 15
0807 | Forestry | Forestry | 13 | Harvesters (forestry) | Diesel | Diesel | D | 56<=Size (kW)<75 | 1985: 20; 1986: 22.5; 1987: 25; 1988: 27.5; 1989: 30; 1990: 32.5; 1991: 35; 1992: 37.5
0807 | Forestry | Forestry | 13 | Harvesters (forestry) | Diesel | Diesel | E | 75<=Size (kW)<130 | 1993: 40; 1994: 42.5; 1995: 45; 1996: 45.5; 1997: 46; 1998: 46.5; 1999: 47; 2000: 47.5; 2001: 48; 2002: 48.5; 2003: 49; 2004: 49.5; 2005: 50; 2006: 53.125; 2007: 56.25; 2008: 59.375; 2009: 62.5; 2010: 65.625; 2011: 68.75; 2012: 71.875
0807 | Forestry | Forestry | 13 | Harvesters (forestry) | Diesel | Diesel | F1 | 130<=Size (kW)<200 | 2013: 75; 2014: 78.125; 2015: 81.25; 2016: 84.375; 2017: 87.5; 2018: 90.625; 2019: 93.75; 2020: 96.875; 2021: 100; 2022: 100
0807 | Forestry | Forestry | 15 | Chippers (terrain) | Diesel | Diesel | E | 75<=Size (kW)<130 | 1985: 20; 1986: 20.5; 1987: 21; 1988: 21.5; 1989: 22; 1990: 22.5; 1991: 23; 1992: 23.5
0807 | Forestry | Forestry | 15 | Chippers (terrain) | Diesel | Diesel | F1 | 130<=Size (kW)<200 | 1993: 24; 1994: 24.5; 1995: 25; 1996: 25.9; 1997: 26.8; 1998: 27.7; 1999: 28.6; 2000: 29.5; 2001: 30.4; 2002: 31.3; 2003: 32.2; 2004: 33.1; 2005: 34; 2006: 34.6875; 2007: 35.375; 2008: 36.0625; 2009: 36.75; 2010: 37.4375; 2011: 38.125; 2012: 38.8125
0807 | Forestry | Forestry | 15 | Chippers (terrain) | Diesel | Diesel | F2 | 200<=Size (kW)<300 | 2013: 39.5; 2014: 40.1875; 2015: 40.875; 2016: 41.5625; 2017: 42.25; 2018: 42.9375; 2019: 43.625; 2020: 44.3125; 2021: 45; 2022: 45
0807 | Forestry | Forestry | 16 | Chippers (mobile) | Diesel | Diesel | F3 | 300<=Size (kW)<400 | 2006: 3.125; 2007: 6.25; 2008: 9.375; 2009: 12.5; 2010: 15.625; 2011: 18.75; 2012: 21.875; 2013: 25; 2014: 28.125; 2015: 31.25; 2016: 34.375; 2017: 37.5; 2018: 40.625; 2019: 43.75; 2020: 46.875; 2021: 50; 2022: 50
0807 | Forestry | Forestry | 17 | Forwarders | Diesel | Diesel | D | 56<=Size (kW)<75 | 45 | 46 | 47 | 48 | 49 | 50 | 51 | 52
0807 | Forestry | Forestry | 17 | Forwarders | Diesel | Diesel | E | 75<=Size (kW)<130 | [8 empty] | 53 | 54 | 55 | 55.6 | 56.2 | 56.8 | 57.4 | 58 | 58.6 | 59.2 | 59.8 | 60.4 | 61 | 66.5625 | 72.125 | 77.6875 | 83.25 | 88.8125 | 94.375
0807 | Forestry | Forestry | 17 | Forwarders | Diesel | Diesel | F1 | 130<=Size (kW)<200 | [27 empty] | 99.9375 | 105.5 | 111.0625 | 116.625 | 122.1875 | 127.75 | 133.3125 | 138.875 | 144.4375 | 150 | 150
0807 | Forestry | Forestry | 19 | Tractors (silvicultural) | Diesel | Diesel | E | 75<=Size (kW)<130 | 20 | 21 | 22 | 23 | 24 | 25 | 26 | 27
0807 | Forestry | Forestry | 19 | Tractors (silvicultural) | Diesel | Diesel | F1 | 130<=Size (kW)<200 | [8 empty] | 28 | 29 | 30 | 30 | 30 | 30 | 30 | 30 | 30 | 30 | 30 | 30 | 30 | 30.625 | 31.25 | 31.875 | 32.5 | 33.125 | 33.75 | 34.375 | 35 | 35.625 | 36.25 | 36.875 | 37.5 | 38.125 | 38.75 | 39.375
0807 | Forestry | Forestry | 19 | Tractors (silvicultural) | Diesel | Diesel | F2 | 200<=Size (kW)<300 | [36 empty] | 40 | 40
0807 | Forestry | Forestry | 21 | Tractors (other) | Diesel | Diesel | C | 37<=Size (kW)<56 | 750 | 730 | 710 | 690 | 670 | 650 | 630 | 610
0807 | Forestry | Forestry | 21 | Tractors (other) | Diesel | Diesel | D | 56<=Size (kW)<75 | [8 empty] | 590 | 570 | 550 | 543 | 536 | 529 | 522 | 515 | 508 | 501 | 494 | 487
0807 | Forestry | Forestry | 21 | Tractors (other) | Diesel | Diesel | E | 75<=Size (kW)<130 | [20 empty] | 480 | 468.75 | 457.5 | 446.25 | 435 | 423.75 | 412.5 | 401.25 | 390 | 378.75 | 367.5 | 356.25 | 345 | 333.75 | 322.5 | 311.25 | 300 | 300
0807 | Forestry | Forestry | 49 | Chain saws (forestry) | Gasoline | Gasoline (2-Stroke) | SH3 | S>=50 | 8000 | 8000 | 8000 | 8000 | 8000 | 8000 | 7571.4286 | 7142.8571 | 6714.2857 | 6285.7143 | 5857.1429 | 5428.5714 | 5000 | 4571.4286 | 4142.8571 | 3714.2857 | 3285.7143 | 2857.1429 | 2428.5714 | 2000 | 1987.5 | 1975 | 1962.5 | 1950 | 1937.5 | 1925 | 1912.5 | 1900 | 1887.5 | 1875 | 1862.5 | 1850 | 1837.5 | 1825 | 1812.5 | 1800 | 1800 | 1800
0807 | Forestry | Forestry | 62 | Chippers | Diesel | Diesel | B | 19<=Size (kW)<37 | 93.1166 | 97.6797 | 97.928 | 97.9202 | 98.5488 | 100 | 101.3969 | 103.3835 | 103.3913 | 108.9011 | 112.1993 | 115.4586 | 119.2224 | 121.8609 | 125.454 | 130.1568 | 131.2277 | 131.8408 | 132.3529 | 135.8839 | 139.0657 | 144.5057 | 145.8172 | 145.0722 | 137.9559 | 140.5324 | 142.4104 | 142.7363 | 144.0711 | 146.3992 | 149.8293 | 154.695 | 159.0563 | 162.2226 | 164.6438 | 161.3612 | 169.1991 | 169.1991
0807 | Forestry | Forestry | 107 | Tractors (forestry) | Gasoline | Gasoline (4-Stroke) | SN4 | S>=225 | 133.9358 | 127.479 | 121.0222 | 114.5654 | 108.1086 | 101.6518 | 95.195 | 88.7382 | 82.2814 | 75.8247 | 69.3679 | 62.9111 | 56.4543 | 49.9975 | 43.5407 | 37.0839 | 30.6271 | 24.1703 | 8 | 10 | 13
0807 | Forestry | Forestry | 130 | Chain saws Accu (forestry) | El | El | No | No | [33 empty] | 20 | 50 | 100 | 100 | 100
0808 | Industry | Building and construction | 4 | Fork lifts (diesel) | Diesel | Diesel | C | 37<=Size (kW)<56 | 154.9617 | 160.1948 | 164.3433 | 167.4021 | 167.6595 | 166.1251 | 164.1058 | 160.7158 | 154.5024 | 152.9807 | 155.5633 | 157.844 | 165.0715 | 169.0702 | 172.2151 | 174.6069 | 174.5458 | 173.8581 | 175.6218 | 179.0346 | 185.2702 | 198.7815 | 212.9707 | 226.7507 | 218.0056 | 209.3185 | 204.318 | 197.6437 | 189.2397 | 182.6494 | 178.19 | 173.5911 | 167.2898 | 162.2031 | 157.1594 | 151.696 | 147.0844 | 140.7472
0808 | Industry | Building and construction | 23 | Track type dozers | Diesel | Diesel | E | 75<=Size (kW)<130 | 35.5245 | 35.5245 | 35.5245 | 35.5245 | 35.5245 | 35.5245 | 35.5245 | 35.5245 | 35.5245 | 35.5245 | 35.5245 | 34.4499 | 34.629 | 33.3956 | 35.5747 | 36.8919 | 36.2225 | 35.8835 | 37.4931 | 41.0978 | 43.6651 | 46.1379 | 61.4931 | 76.7044 | 73.5034 | 70.7148 | 68.5178 | 67.9691 | 72.1214 | 81.0037 | 88.5696 | 91.7202 | 91.4234 | 83.7257 | 80.7155 | 76.5827 | 74.3778 | 66.2221
0808 | Industry | Building and construction | 23 | Track type dozers | Diesel | Diesel | F1 | 130<=Size (kW)<200 | 162.8207 | 162.8207 | 162.8207 | 162.8207 | 162.8207 | 162.8207 | 162.8207 | 162.8207 | 162.8207 | 162.8207 | 162.8207 | 157.8954 | 158.7162 | 153.063 | 163.0506 | 169.0879 | 166.0197 | 164.4662 | 156.9266 | 155.3649 | 176.9133 | 192.5499 | 215.8546 | 214.675 | 206.6816 | 189.0695 | 173.0103 | 158.8187 | 141.7178 | 128.9036 | 118.6321 | 106.0606 | 106.3425 | 101.6713 | 99.9699 | 114.2378 | 126.3562 | 125.9945
0808 | Industry | Building and construction | 23 | Track type dozers | Diesel | Diesel | F2 | 200<=Size (kW)<300 | [18 empty] | 1 | 1 | 2.9811 | 14.9502 | 17.8702 | 20.5293 | 21.9557 | 21.1261 | 20.0429 | 18.7459 | 17.2681 | 15.6465 | 13.9222 | 12.1386 | 10.3407 | 8.5739 | 6.8828 | 5.31 | 3.8952 | 2.6745
0808 | Industry | Building and construction | 23 | Track type dozers | Diesel | Diesel | F3 | 300<=Size (kW)<400 | [32 empty] | 1 | 1 | 1.9811 | 1.9502 | 1.8891 | 1.8057
0808 | Industry | Building and construction | 24 | Track type loaders | Diesel | Diesel | E | 75<=Size (kW)<130 | 28.7079 | 28.7079 | 28.7079 | 28.7079 | 28.7079 | 28.7079 | 28.7079 | 28.7079 | 28.7079 | 28.7079 | 28.7079 | 27.9579 | 28.2079 | 28.472 | 28.7405 | 29.0097 | 34.276 | 44.5359 | 60.6915 | 88.5851 | 100.9839 | 138.4791 | 166.0441 | 174.0897 | 174.3999 | 166.0852 | 156.2964 | 146.3151 | 132.409 | 120.8499 | 107.9891 | 93.1111 | 78.543 | 64.631 | 55.6879 | 46.0041 | 35.7569 | 27.108
0808 | Industry | Building and construction | 25 | Wheel loaders (0-5 tons) | Diesel | Diesel | B | 19<=Size (kW)<37 | 2335.7762 | 2335.7762 | 2335.7762 | 2335.7762 | 2335.7762 | 2335.7762 | 2335.7762 | 2335.7762 | 2335.7762 | 2335.7762 | 2335.7762 | 2321.0262 | 2287.2762 | 2291.8047 | 2337.1483 | 2444.9849 | 2600.466 | 2769.8353 | 2908.8771 | 2978.4872 | 2953.3164 | 3195.2361 | 3439.56 | 3543.0239 | 3429.2129 | 3309.5588 | 3217.3438 | 3167.1519 | 3184.5857 | 3235.1742 | 3280.4609 | 3414.8395 | 3632.1907 | 3852.8457 | 4071.9233 | 4262.5419 | 4446.6068 | 4640.9293
0808 | Industry | Building and construction | 26 | Wheel loaders (> 5,1 tons) | Diesel | Diesel | D | 56<=Size (kW)<75 | 494.7354 | 494.7354 | 494.7354 | 494.7354 | 494.7354 | 494.7354 | 494.7354 | 494.7354 | 494.7354 | 494.7354 | 494.7354 | 493.936 | 490.3959 | 491.6672 | 494.8421 | 502.3845 | 503.5065 | 504.252 | 494.6869 | 491.9984 | 520.3764 | 572.8124 | 648.7551 | 714.4099 | 699.7134 | 687.9839 | 700.0319 | 752.1155 | 811.0896 | 878.2343 | 940.9975 | 983.762 | 1049.1119 | 1125.0561 | 1185.077 | 1239.6274 | 1358.5702 | 1454.8674
0808 | Industry | Building and construction | 26 | Wheel loaders (> 5,1 tons) | Diesel | Diesel | E | 75<=Size (kW)<130 | 672.3817 | 672.3817 | 672.3817 | 672.3817 | 672.3817 | 672.3817 | 672.3817 | 672.3817 | 672.3817 | 672.3817 | 672.3817 | 671.2953 | 666.484 | 668.2118 | 672.5267 | 682.7774 | 684.3023 | 685.3154 | 675.6709 | 691.8588 | 733.0737 | 777.9522 | 865.8323 | 923.1602 | 899.6162 | 863.7797 | 845.1017 | 822.7672 | 831.5778 | 820.5308 | 821.5182 | 825.0219 | 834.1857 | 859.2122 | 883.1769 | 897.8363 | 952.033 | 964.8234
0808 | Industry | Building and construction | 26 | Wheel loaders (> 5,1 tons) | Diesel | Diesel | F1 | 130<=Size (kW)<200 | 999.0217 | 999.0217 | 999.0217 | 999.0217 | 999.0217 | 999.0217 | 999.0217 | 999.0217 | 999.0217 | 999.0217 | 999.0217 | 997.4075 | 990.2589 | 992.826 | 999.2371 | 1014.4675 | 1016.7333 | 1018.2385 | 1059.1901 | 1058.8925 | 1090.5914 | 1153.5836 | 1284.3004 | 1288.8109 | 1220.1397 | 1143.1965 | 1079.4889 | 1031.7258 | 957.8149 | 895.9389 | 849.3588 | 785.902 | 746.1657 | 693.1485 | 634.1724 | 598.8144 | 566.5409 | 549.333
0808 | Industry | Building and construction | 26 | Wheel loaders (> 5,1 tons) | Diesel | Diesel | F2 | 200<=Size (kW)<300 | [23 empty] | 73 | 83 | 97.6217 | 124.1744 | 178.9812 | 226.6893 | 275.0117 | 327.5128 | 384.7364 | 425.1961 | 503.3936 | 553.2346 | 577.859 | 615.2581 | 637.7804
0808 | Industry | Building and construction | 27 | Wheel type excavators | Diesel | Diesel | C | 37<=Size (kW)<56 | 137.5695 | 137.5695 | 137.5695 | 137.5695 | 137.5695 | 137.5695 | 137.5695 | 137.5695 | 137.5695 | 137.5695 | 137.5695 | 142.529 | 143.2375 | 140.735 | 137.3091 | 137.265 | 131.3014 | 124.2167 | 111.0238 | 126.0521 | 118.5011 | 107.9916 | 124.7552 | 118.9272 | 107.1039 | 97.4871 | 100.2406 | 108.9432 | 101.4482 | 94.0739 | 90.9837 | 92.2202 | 94.7097 | 91.3389 | 89.0401 | 85.8757 | 83.8334 | 83.9541
0808 | Industry | Building and construction | 27 | Wheel type excavators | Diesel | Diesel | E | 75<=Size (kW)<130 | 347.8544 | 347.8544 | 347.8544 | 347.8544 | 347.8544 | 347.8544 | 347.8544 | 347.8544 | 347.8544 | 347.8544 | 347.8544 | 360.3949 | 362.1863 | 355.8585 | 347.1958 | 347.0843 | 332.0049 | 314.0907 | 310.7315 | 295.9316 | 294.6293 | 302.0669 | 301.1466 | 317.686 | 300.7116 | 282.8597 | 270.0131 | 252.8453 | 231.921 | 218.9093 | 208.0143 | 194.2284 | 177.4598 | 174.7146 | 165.1324 | 160.5823 | 154.1059 | 153.6799
0808 | Industry | Building and construction | 27 | Wheel type excavators | Diesel | Diesel | F1 | 130<=Size (kW)<200 | [27 empty] | 15.5 | 36.5 | 57.2073 | 64.3313 | 86.6308 | 123.1309 | 155.4923 | 175.2229 | 200.0233 | 212.8317 | 223.4345
0808 | Industry | Building and construction | 28 | Track type excavators (0-5 tons) | Diesel | Diesel | B | 19<=Size (kW)<37 | 5997.3338 | 5997.3338 | 5997.3338 | 5997.3338 | 5997.3338 | 5997.3338 | 5997.3338 | 5997.3338 | 5997.3338 | 5997.3338 | 5997.3338 | 5869.8338 | 5792.3338 | 5794.2412 | 6005.149 | 6381.4387 | 6777.0303 | 6994.117 | 7088.7192 | 7372.5342 | 7966.5988 | 9000.7653 | 9935.5092 | 10085.3811 | 9694.2482 | 9150.823 | 8797.9839 | 8690.8622 | 8503.7338 | 8323.1205 | 7960.7122 | 7808.7737 | 7825.908 | 7814.4423 | 8014.5996 | 7900.8722 | 7945.0459 | 8133.3872
0808 | Industry | Building and construction | 29 | Track type excavators (>5,1 tons) | Diesel | Diesel | D | 56<=Size (kW)<75 | 708.866 | 708.866 | 708.866 | 708.866 | 708.866 | 708.866 | 708.866 | 708.866 | 708.866 | 708.866 | 708.866 | 704.1622 | 701.3881 | 692.4311 | 709.1527 | 759.9028 | 807.1522 | 849.0828 | 872.0066 | 951.952 | 1109.8203 | 1286.3399 | 1458.1879 | 1488.277 | 1445.8361 | 1381.8711 | 1373.4418 | 1405.1294 | 1473.8883 | 1519.8348 | 1549.7007 | 1662.9602 | 1806.3273 | 1889.9061 | 1940.8524 | 1958.4995 | 2054.1196 | 2141.3587
0808 | Industry | Building and construction | 29 | Track type excavators (>5,1 tons) | Diesel | Diesel | F1 | 130<=Size (kW)<200 | 600.912 | 600.912 | 600.912 | 600.912 | 600.912 | 600.912 | 600.912 | 600.912 | 600.912 | 600.912 | 600.912 | 596.9246 | 594.573 | 586.98 | 601.1551 | 644.1764 | 684.2301 | 719.775 | 774.3708 | 826.2895 | 933.7835 | 1098.3141 | 1277.3161 | 1366.5738 | 1309.0637 | 1243.6713 | 1198.0848 | 1203.7664 | 1232.3167 | 1241.0415 | 1258.1907 | 1227.5844 | 1169.8097 | 1144.4538 | 1150.3174 | 1160.2027 | 1191.203 | 1182.4302
0808 | Industry | Building and construction | 29 | Track type excavators (>5,1 tons) | Diesel | Diesel | F2 | 200<=Size (kW)<300 | 159.5426 | 159.5426 | 159.5426 | 159.5426 | 159.5426 | 159.5426 | 159.5426 | 159.5426 | 159.5426 | 159.5426 | 159.5426 | 158.4839 | 157.8596 | 155.8437 | 159.6072 | 171.0293 | 181.6636 | 191.1008 | 213.329 | 223.1118 | 256.1049 | 291.2936 | 348.1541 | 378.2919 | 365.9409 | 355.0156 | 344.092 | 371.4671 | 382.4686 | 398.7162 | 416.4106 | 477.5658 | 535.2297 | 573.662 | 598.5057 | 638.7276 | 696.381 | 749.1555
0808 | Industry | Building and construction | 30 | Excavators/Loaders | Diesel | Diesel | C | 37<=Size (kW)<56 | 7214.5286 | 7214.5286 | 7214.5286 | 7214.5286 | 7214.5286 | 7214.5286 | 7214.5286 | 7214.5286 | 7214.5286 | 7214.5286 | 7214.5286 | 7206.2786 | 7217.0286 | 7191.856 | 7214.6331 | 7246.6303 | 7237.5517 | 7130.1683 | 6981.6687 | 6882.0336 | 6830.3103 | 6949.9422 | 7086.0626 | 6891.3312 | 6513.7933 | 6127.6523 | 5798.7566 | 5452.917 | 5101.8267 | 4747.9567 | 4442.1963 | 4100.3564 | 3820.6886 | 3538.8303 | 3274.6038 | 3032.9302 | 2830.4322 | 2617.4482
0808 | Industry | Building and construction | 31 | Dump trucks | Diesel | Diesel | E | 75<=Size (kW)<130 | 594.8672 | 594.8672 | 594.8672 | 594.8672 | 594.8672 | 594.8672 | 594.8672 | 594.8672 | 594.8672 | 594.8672 | 594.8672 | 602.1728 | 585.2655 | 585.7537 | 594.8224 | 661.6108 | 746.7066 | 817.1789 | 878.6543 | 932.9888 | 1062.5775 | 1251.9443 | 1427.2024 | 1497.9121 | 1441.4067 | 1346.039 | 1276.0103 | 1207.5201 | 1139.0986 | 1145.4524 | 1112.316 | 1077.9879 | 1051.9835 | 1031.6872 | 1009.2504 | 942.503 | 965.7876 | 1047.8533
0808 | Industry | Building and construction | 31 | Dump trucks | Diesel | Diesel | F1 | 130<=Size (kW)<200 | 55.3959 | 55.3959 | 55.3959 | 55.3959 | 55.3959 | 55.3959 | 55.3959 | 55.3959 | 55.3959 | 55.3959 | 55.3959 | 56.0763 | 54.5018 | 54.5473 | 55.3918 | 61.6113 | 69.5357 | 76.0983 | 84.4621 | 97.5333 | 115.206 | 116.3023 | 113.5967 | 106.2174 | 97.2649 | 90.9104 | 81.329 | 71.6383 | 62.0346 | 52.6927 | 43.7812 | 36.456 | 30.857 | 25.0989 | 23.2605 | 21.4028 | 19.4523 | 16.3186
0808 | Industry | Building and construction | 31 | Dump trucks | Diesel | Diesel | F2 | 200<=Size (kW)<300 | 62.2139 | 62.2139 | 62.2139 | 62.2139 | 62.2139 | 62.2139 | 62.2139 | 62.2139 | 62.2139 | 62.2139 | 62.2139 | 62.978 | 61.2097 | 61.2608 | 62.2092 | 69.1943 | 78.094 | 85.4643 | 84.1343 | 90.4759 | 109.5722 | 131.3081 | 168.3828 | 196.538 | 187.2557 | 175.3066 | 168.1325 | 161.4964 | 162.566 | 158.0388 | 179.9767 | 178.6013 | 182.5993 | 181.2924 | 201.7481 | 198.1504 | 215.1847 | 223.0988
0808 | Industry | Building and construction | 32 | Mini loaders | Diesel | Diesel | B | 19<=Size (kW)<37 | 6937.7471 | 6937.7471 | 6937.7471 | 6937.7471 | 6937.7471 | 6937.7471 | 6937.7471 | 6937.7471 | 6937.7471 | 6937.7471 | 6937.7471 | 6960.4971 | 6988.2471 | 7095.7835 | 6936.92 | 6732.7398 | 6467.0915 | 6141.3941 | 5747.4858 | 5399.545 | 5064.1558 | 4774.194 | 4480.4925 | 4157.4145 | 3794.4129 | 3438.1051 | 3096.2803 | 2787.4174 | 2507.7511 | 2275.116 | 2027.0363 | 1814.5439 | 1623.8233 | 1459.5319 | 1321.0962 | 1192.6285 | 1063.9531 | 950.7622
0808 | Industry | Building and construction | 63 | Vibratory plates | Diesel | Diesel | A1 | Size (kW)<8 | 3259.0796 | 3418.7878 | 3427.4794 | 3427.2078 | 3449.2084 | 3500 | 3548.8903 | 3618.4231 | 3618.6947 | 3811.5397 | 3926.975 | 4041.0523 | 4172.7844 | 4265.1327 | 4390.8893 | 4555.4866 | 4592.9691 | 4614.4265 | 4632.3529 | 4755.9367 | 4867.2978 | 5057.6983 | 5103.6008 | 5077.526 | 4828.4572 | 4918.6326 | 4984.3629 | 4995.7706 | 5042.488 | 5123.9718 | 5244.0245 | 5414.3256 | 5566.9719 | 5677.7898 | 5762.533 | 5647.6409 | 5921.9696 | 5921.9696
0808 | Industry | Building and construction | 66 | Tampers/Land rollers | Diesel | Diesel | B | 19<=Size (kW)<37 | 2607.2637 | 2735.0303 | 2741.9835 | 2741.7663 | 2759.3668 | 2800 | 2839.1122 | 2894.7385 | 2894.9558 | 3049.2317 | 3141.58 | 3232.8418 | 3338.2275 | 3412.1062 | 3512.7115 | 3644.3893 | 3674.3753 | 3691.5412 | 3705.8824 | 3804.7493 | 3893.8383 | 4046.1586 | 4082.8806 | 4062.0208 | 3862.7658 | 3934.9061 | 3987.4903 | 3996.6165 | 4033.9904 | 4099.1774 | 4195.2196 | 4331.4605 | 4453.5775 | 4542.2319 | 4610.0264 | 4518.1127 | 4737.5757 | 4737.5757
0808 | Industry | Building and construction | 67 | Aereal lifts (diesel) | Diesel | Diesel | B | 19<=Size (kW)<37 | 139.6748 | 146.5195 | 146.892 | 146.8803 | 147.8232 | 150 | 152.0953 | 155.0753 | 155.0869 | 163.3517 | 168.2989 | 173.188 | 178.8336 | 182.7914 | 188.181 | 195.2351 | 196.8415 | 197.7611 | 198.5294 | 203.8259 | 208.5985 | 216.7585 | 218.7257 | 217.6083 | 206.9339 | 210.7985 | 213.6156 | 214.1045 | 216.1066 | 219.5988 | 224.7439 | 232.0425 | 238.5845 | 243.3339 | 246.9657 | 242.0418 | 253.7987 | 253.7987
0808 | Industry | Building and construction | 68 | Sweepers (diesel) | Diesel | Diesel | B | 19<=Size (kW)<37 | 186.2331 | 195.3593 | 195.856 | 195.8404 | 197.0976 | 200 | 202.7937 | 206.767 | 206.7826 | 217.8023 | 224.3986 | 230.9173 | 238.4448 | 243.7219 | 250.908 | 260.3135 | 262.4554 | 263.6815 | 264.7059 | 271.7678 | 278.1313 | 289.0113 | 291.6343 | 290.1443 | 275.9118 | 281.0647 | 284.8207 | 285.4726 | 288.1422 | 292.7984 | 299.6585 | 309.39 | 318.1127 | 324.4451 | 329.2876 | 322.7223 | 338.3983 | 338.3983
0808 | Industry | Building and construction | 69 | High pressure cleaners (diesel) | Diesel | Diesel | B | 19<=Size (kW)<37 | 46.5583 | 48.8398 | 48.964 | 48.9601 | 49.2744 | 50 | 50.6984 | 51.6918 | 51.6956 | 54.4506 | 56.0996 | 57.7293 | 59.6112 | 60.9305 | 62.727 | 65.0784 | 65.6138 | 65.9204 | 66.1765 | 67.942 | 69.5328 | 72.2528 | 72.9086 | 72.5361 | 68.978 | 70.2662 | 71.2052 | 71.3682 | 72.0355 | 73.1996 | 74.9146 | 77.3475 | 79.5282 | 81.1113 | 82.3219 | 80.6806 | 84.5996 | 84.5996
0808 | Industry | Building and construction | 70 | Generators (diesel) | Diesel | Diesel | C | 37<=Size (kW)<56 | 4655.828 | 4883.9826 | 4896.3992 | 4896.0112 | 4927.4406 | 5000 | 5069.8432 | 5169.1758 | 5169.5639 | 5445.0567 | 5609.9643 | 5772.9319 | 5961.1206 | 6093.0467 | 6272.6991 | 6507.838 | 6561.3844 | 6592.0379 | 6617.6471 | 6794.1953 | 6953.2826 | 7225.2833 | 7290.8583 | 7253.6086 | 6897.7961 | 7026.618 | 7120.5184 | 7136.8151 | 7203.5542 | 7319.9596 | 7491.4636 | 7734.7509 | 7952.817 | 8111.1284 | 8232.19 | 8068.0584 | 8459.9565 | 8459.9565
0808 | Industry | Building and construction | 71 | Kompressors (diesel) | Diesel | Diesel | C | 37<=Size (kW)<56 | 4655.828 | 4883.9826 | 4896.3992 | 4896.0112 | 4927.4406 | 5000 | 5069.8432 | 5169.1758 | 5169.5639 | 5445.0567 | 5609.9643 | 5772.9319 | 5961.1206 | 6093.0467 | 6272.6991 | 6507.838 | 6561.3844 | 6592.0379 | 6617.6471 | 6794.1953 | 6953.2826 | 7225.2833 | 7290.8583 | 7253.6086 | 6897.7961 | 7026.618 | 7120.5184 | 7136.8151 | 7203.5542 | 7319.9596 | 7491.4636 | 7734.7509 | 7952.817 | 8111.1284 | 8232.19 | 8068.0584 | 8459.9565 | 8459.9565
0808 | Industry | Building and construction | 73 | Pumps (diesel) | Diesel | Diesel | E | 75<=Size (kW)<130 | 931.1656 | 976.7965 | 979.2798 | 979.2022 | 985.4881 | 1000 | 1013.9686 | 1033.8352 | 1033.9128 | 1089.0113 | 1121.9929 | 1154.5864 | 1192.2241 | 1218.6093 | 1254.5398 | 1301.5676 | 1312.2769 | 1318.4076 | 1323.5294 | 1358.8391 | 1390.6565 | 1445.0567 | 1458.1717 | 1450.7217 | 1379.5592 | 1405.3236 | 1424.1037 | 1427.363 | 1440.7108 | 1463.9919 | 1498.2927 | 1546.9502 | 1590.5634 | 1622.2257 | 1646.438 | 1613.6117 | 1691.9913 | 1691.9913
0808 | Industry | Building and construction | 74 | Asphalt pavers | Diesel | Diesel | E | 75<=Size (kW)<130 | 279.3497 | 293.039 | 293.784 | 293.7607 | 295.6464 | 300 | 304.1906 | 310.1506 | 310.1738 | 326.7034 | 336.5979 | 346.3759 | 357.6672 | 365.5828 | 376.3619 | 390.4703 | 393.6831 | 395.5223 | 397.0588 | 407.6517 | 417.197 | 433.517 | 437.4515 | 435.2165 | 413.8678 | 421.5971 | 427.2311 | 428.2089 | 432.2133 | 439.1976 | 449.4878 | 464.0851 | 477.169 | 486.6677 | 493.9314 | 484.0835 | 507.5974 | 507.5974
0808 | Industry | Building and construction | 76 | Motor graders | Diesel | Diesel | E | 75<=Size (kW)<130 | 93.1166 | 97.6797 | 97.928 | 97.9202 | 98.5488 | 100 | 101.3969 | 103.3835 | 103.3913 | 108.9011 | 112.1993 | 115.4586 | 119.2224 | 121.8609 | 125.454 | 130.1568 | 131.2277 | 131.8408 | 132.3529 | 135.8839 | 139.0657 | 144.5057 | 145.8172 | 145.0722 | 137.9559 | 140.5324 | 142.4104 | 142.7363 | 144.0711 | 146.3992 | 149.8293 | 154.695 | 159.0563 | 162.2226 | 164.6438 | 161.3612 | 169.1991 | 169.1991
0808 | Industry | Building and construction | 78 | Refuse compressors | Diesel | Diesel | F1 | 130<=Size (kW)<200 | 93.1166 | 97.6797 | 97.928 | 97.9202 | 98.5488 | 100 | 101.3969 | 103.3835 | 103.3913 | 108.9011 | 112.1993 | 115.4586 | 119.2224 | 121.8609 | 125.454 | 130.1568 | 131.2277 | 131.8408 | 132.3529 | 135.8839 | 139.0657 | 144.5057 | 145.8172 | 145.0722 | 137.9559 | 140.5324 | 142.4104 | 142.7363 | 144.0711 | 146.3992 | 149.8293 | 154.695 | 159.0563 | 162.2226 | 164.6438 | 161.3612 | 169.1991 | 169.1991
0808 | Industry | Building and construction | 80 | Rammers | Gasoline | Gasoline (4-Stroke) | SN1 | S<66 | 2793.4968 | 2930.3896 | 2937.8395 | 2937.6067 | 2956.4644 | 3000 | 3041.9059 | 3101.5055 | 3101.7383 | 3267.034 | 3365.9786 | 3463.7591 | 3576.6724 | 3655.828 | 3763.6194 | 3904.7028 | 3936.8307 | 3955.2227 | 3970.5882 | 4076.5172 | 4171.9696 | 4335.17 | 4374.515 | 4352.1651 | 4138.6776 | 4215.9708 | 4272.311 | 4282.0891 | 4322.1325 | 4391.9758 | 4494.8782 | 4640.8505 | 4771.6902 | 4866.677 | 4939.314 | 4840.835 | 5075.9739 | 5075.9739
0808 | Industry | Building and construction | 81 | Generators (gasoline) | Gasoline | Gasoline (4-Stroke) | SN3 | 100<=S<225 | 10242.8217 | 10744.7618 | 10772.0782 | 10771.2246 | 10840.3694 | 11000 | 11153.6551 | 11372.1869 | 11373.0405 | 11979.1246 | 12341.9215 | 12700.4501 | 13114.4653 | 13404.7028 | 13799.9379 | 14317.2435 | 14435.0458 | 14502.4833 | 14558.8235 | 14947.2296 | 15297.2218 | 15895.6232 | 16039.8883 | 15957.9388 | 15175.1513 | 15458.5597 | 15665.1405 | 15700.9933 | 15847.8193 | 16103.9112 | 16481.2199 | 17016.452 | 17496.1974 | 17844.4824 | 18110.8179 | 17749.7284 | 18611.9044 | 18611.9044
0808 | Industry | Building and construction | 82 | Drills | Gasoline | Gasoline (4-Stroke) | SN3 | 100<=S<225 | 93.1166 | 97.6797 | 97.928 | 97.9202 | 98.5488 | 100 | 101.3969 | 103.3835 | 103.3913 | 108.9011 | 112.1993 | 115.4586 | 119.2224 | 121.8609 | 125.454 | 130.1568 | 131.2277 | 131.8408 | 132.3529 | 135.8839 | 139.0657 | 144.5057 | 145.8172 | 145.0722 | 137.9559 | 140.5324 | 142.4104 | 142.7363 | 144.0711 | 146.3992 | 149.8293 | 154.695 | 159.0563 | 162.2226 | 164.6438 | 161.3612 | 169.1991 | 169.1991
0808 | Industry | Building and construction | 83 | Vibratory plates (gasoline) | Gasoline | Gasoline (4-Stroke) | SN3 | 100<=S<225 | 2327.914 | 2441.9913 | 2448.1996 | 2448.0056 | 2463.7203 | 2500 | 2534.9216 | 2584.5879 | 2584.7819 | 2722.5283 | 2804.9822 | 2886.4659 | 2980.5603 | 3046.5234 | 3136.3495 | 3253.919 | 3280.6922 | 3296.0189 | 3308.8235 | 3397.0976 | 3476.6413 | 3612.6416 | 3645.4291 | 3626.8043 | 3448.898 | 3513.309 | 3560.2592 | 3568.4076 | 3601.7771 | 3659.9798 | 3745.7318 | 3867.3754 | 3976.4085 | 4055.5642 | 4116.095 | 4034.0292 | 4229.9783 | 4229.9783
0808 | Industry | Building and construction | 84 | Pumps (gasoline) | Gasoline | Gasoline (4-Stroke) | SN3 | 100<=S<225 | 9311.6561 | 9767.9652 | 9792.7984 | 9792.0223 | 9854.8813 | 10000 | 10139.6865 | 10338.3517 | 10339.1277 | 10890.1133 | 11219.9286 | 11545.8637 | 11922.2412 | 12186.0934 | 12545.3981 | 13015.6759 | 13122.7689 | 13184.0757 | 13235.2941 | 13588.3905 | 13906.5653 | 14450.5665 | 14581.7166 | 14507.2171 | 13795.5921 | 14053.2361 | 14241.0368 | 14273.6303 | 14407.1085 | 14639.9193 | 14982.9272 | 15469.5018 | 15905.634 | 16222.2567 | 16464.3799 | 16136.1167 | 16919.9131 | 16919.9131
0808 | Industry | Building and construction | 85 | Kompressors (gasoline) | Gasoline | Gasoline (4-Stroke) | SN3 | 100<=S<225 | 465.5828 | 488.3983 | 489.6399 | 489.6011 | 492.7441 | 500 | 506.9843 | 516.9176 | 516.9564 | 544.5057 | 560.9964 | 577.2932 | 596.1121 | 609.3047 | 627.2699 | 650.7838 | 656.1384 | 659.2038 | 661.7647 | 679.4195 | 695.3283 | 722.5283 | 729.0858 | 725.3609 | 689.7796 | 702.6618 | 712.0518 | 713.6815 | 720.3554 | 731.996 | 749.1464 | 773.4751 | 795.2817 | 811.1128 | 823.219 | 806.8058 | 845.9957 | 845.9957
0808 | Industry | Building and construction | 86 | Cutters | Gasoline | Gasoline (4-Stroke) | SN1 | S<66 | 744.9325 | 781.4372 | 783.4239 | 783.3618 | 788.3905 | 800 | 811.1749 | 827.0681 | 827.1302 | 871.2091 | 897.5943 | 923.6691 | 953.7793 | 974.8875 | 1003.6318 | 1041.2541 | 1049.8215 | 1054.7261 | 1058.8235 | 1087.0712 | 1112.5252 | 1156.0453 | 1166.5373 | 1160.5774 | 1103.6474 | 1124.2589 | 1139.2829 | 1141.8904 | 1152.5687 | 1171.1935 | 1198.6342 | 1237.5601 | 1272.4507 | 1297.7805 | 1317.1504 | 1290.8893 | 1353.593 | 1353.593
0808 | Industry | Building and construction | 87 | Other (gasoline) | Gasoline | Gasoline (4-Stroke) | SN3 | 100<=S<225 | 931.1656 | 976.7965 | 979.2798 | 979.2022 | 985.4881 | 1000 | 1013.9686 | 1033.8352 | 1033.9128 | 1089.0113 | 1121.9929 | 1154.5864 | 1192.2241 | 1218.6093 | 1254.5398 | 1301.5676 | 1312.2769 | 1318.4076 | 1323.5294 | 1358.8391 | 1390.6565 | 1445.0567 | 1458.1717 | 1450.7217 | 1379.5592 | 1405.3236 | 1424.1037 | 1427.363 | 1440.7108 | 1463.9919 | 1498.2927 | 1546.9502 | 1590.5634 | 1622.2257 | 1646.438 | 1613.6117 | 1691.9913 | 1691.9913
0808 | Industry | Building and construction | 88 | High pressure cleaners (gasoline) | Gasoline | Gasoline (4-Stroke) | SN3 | 100<=S<225 | 465.5828 | 488.3983 | 489.6399 | 489.6011 | 492.7441 | 500 | 506.9843 | 516.9176 | 516.9564 | 544.5057 | 560.9964 | 577.2932 | 596.1121 | 609.3047 | 627.2699 | 650.7838 | 656.1384 | 659.2038 | 661.7647 | 679.4195 | 695.3283 | 722.5283 | 729.0858 | 725.3609 | 689.7796 | 702.6618 | 712.0518 | 713.6815 | 720.3554 | 731.996 | 749.1464 | 773.4751 | 795.2817 | 811.1128 | 823.219 | 806.8058 | 845.9957 | 845.9957
0808 | Industry | Building and construction | 89 | Sweepers (gasoline) | Gasoline | Gasoline (4-Stroke) | SN4 | S>=225 | 465.5828 | 488.3983 | 489.6399 | 489.6011 | 492.7441 | 500 | 506.9843 | 516.9176 | 516.9564 | 544.5057 | 560.9964 | 577.2932 | 596.1121 | 609.3047 | 627.2699 | 650.7838 | 656.1384 | 659.2038 | 661.7647 | 679.4195 | 695.3283 | 722.5283 | 729.0858 | 725.3609 | 689.7796 | 702.6618 | 712.0518 | 713.6815 | 720.3554 | 731.996 | 749.1464 | 773.4751 | 795.2817 | 811.1128 | 823.219 | 806.8058 | 845.9957 | 845.9957
0808 | Industry | Building and construction | 90 | Slicers | Gasoline | Gasoline (4-Stroke) | SN4 | S>=225 | 93.1166 | 97.6797 | 97.928 | 97.9202 | 98.5488 | 100 | 101.3969 | 103.3835 | 103.3913 | 108.9011 | 112.1993 | 115.4586 | 119.2224 | 121.8609 | 125.454 | 130.1568 | 131.2277 | 131.8408 | 132.3529 | 135.8839 | 139.0657 | 144.5057 | 145.8172 | 145.0722 | 137.9559 | 140.5324 | 142.4104 | 142.7363 | 144.0711 | 146.3992 | 149.8293 | 154.695 | 159.0563 | 162.2226 | 164.6438 | 161.3612 | 169.1991 | 169.1991
0808 | Industry | Building and construction | 91 | Aereal lifts (gasoline) | Gasoline | Gasoline (4-Stroke) | SN4 | S>=225 | 46.5583 | 48.8398 | 48.964 | 48.9601 | 49.2744 | 50 | 50.6984 | 51.6918 | 51.6956 | 54.4506 | 56.0996 | 57.7293 | 59.6112 | 60.9305 | 62.727 | 65.0784 | 65.6138 | 65.9204 | 66.1765 | 67.942 | 69.5328 | 72.2528 | 72.9086 | 72.5361 | 68.978 | 70.2662 | 71.2052 | 71.3682 | 72.0355 | 73.1996 | 74.9146 | 77.3475 | 79.5282 | 81.1113 | 82.3219 | 80.6806 | 84.5996 | 84.5996
0808 | Industry | Building and construction | 100 | Tractors (building and construction) | Diesel | Diesel | A1 | Size (kW)<8 | [31 empty] | 3 | 3 | 3 | 3 | 3 | 2.935 | 2.8714
0808 | Industry | Building and construction | 100 | Tractors (building and construction) | Diesel | Diesel | A2 | 8<=Size (kW)<19 | 4.0757 | 4.1206 | 4.0941 | 4.1239 | 4.1346 | 4.1319 | 4.138 | 4.0974 | 4.0682 | 4.0071 | 4.0329 | 4.0089 | 4.0468 | 4.0204 | 4.031 | 4.0187 | 3.9957 | 3.9539 | 4 | 3 | 2 | 4 | 7 | 12 | 10 | 11 | 14 | 17 | 14 | 20 | 27 | 29 | 46 | 56 | 56 | 65 | 63.5919 | 62.2141
0808 | Industry | Building and construction | 100 | Tractors (building and construction) | Diesel | Diesel | B | 19<=Size (kW)<37 | 54.0029 | 54.5973 | 54.2467 | 54.6422 | 54.783 | 54.7481 | 54.828 | 54.2908 | 53.9037 | 53.0944 | 53.4362 | 53.1185 | 53.6199 | 53.2703 | 53.4105 | 53.2481 | 52.9431 | 52.3888 | 53 | 50 | 54 | 61 | 62 | 50 | 65 | 65 | 63 | 62 | 49 | 47 | 41 | 49 | 50 | 58 | 65 | 64 | 62.6136 | 61.257
0808 | Industry | Building and construction | 100 | Tractors (building and construction) | Diesel | Diesel | C | 37<=Size (kW)<56 | 167.1034 | 168.9427 | 167.8578 | 169.0815 | 169.5172 | 169.4093 | 169.6563 | 167.9941 | 166.7964 | 164.2921 | 165.3499 | 164.3668 | 165.9183 | 164.8365 | 165.2702 | 164.7678 | 163.8238 | 162.1086 | 164 | 138 | 133 | 136 | 155 | 117 | 108 | 98 | 94 | 95 | 89 | 87 | 93 | 95 | 88 | 87 | 87 | 87 | 85.1153 | 83.2712
0808 | Industry | Building and construction | 100 | Tractors (building and construction) | Diesel | Diesel | D | 56<=Size (kW)<75 | 283.2606 | 286.3785 | 284.5395 | 286.6137 | 287.3524 | 287.1695 | 287.5882 | 284.7705 | 282.7402 | 278.4951 | 280.2882 | 278.6217 | 281.2517 | 279.418 | 280.1531 | 279.3016 | 277.7014 | 274.7939 | 278 | 264 | 281 | 317 | 340 | 286 | 270 | 265 | 249 | 230 | 221 | 213 | 213 | 212 | 233 | 222 | 213 | 210 | 205.4508 | 200.9994
0808 | Industry | Building and construction | 100 | Tractors (building and construction) | Diesel | Diesel | E | 75<=Size (kW)<130 | 624.5998 | 631.4748 | 627.4198 | 631.9935 | 633.6223 | 633.219 | 634.1423 | 627.9291 | 623.4524 | 614.0917 | 618.0457 | 614.3709 | 620.1701 | 616.1268 | 617.7476 | 615.87 | 612.3416 | 605.9304 | 613 | 621 | 655 | 701 | 750 | 676 | 686 | 679 | 681 | 679 | 659 | 673 | 651 | 676 | 669 | 674 | 663 | 659 | 644.724 | 630.7553
0808 | Industry | Building and construction | 100 | Tractors (building and construction) | Diesel | Diesel | F1 | 130<=Size (kW)<200 | 79.476 | 80.3508 | 79.8348 | 80.4168 | 80.624 | 80.5727 | 80.6902 | 79.8996 | 79.33 | 78.1389 | 78.642 | 78.1744 | 78.9123 | 78.3979 | 78.6041 | 78.3652 | 77.9162 | 77.1004 | 78 | 81 | 90 | 110 | 137 | 135 | 143 | 142 | 150 | 157 | 175 | 180 | 193 | 216 | 231 | 236 | 256 | 271 | 265.1293 | 259.385
0808 | Industry | Building and construction | 100 | Tractors (building and construction) | Diesel | Diesel | F2 | 200<=Size (kW)<300 | 2.0378 | 2.0603 | 2.047 | 2.062 | 2.0673 | 2.066 | 2.069 | 2.0487 | 2.0341 | 2.0036 | 2.0165 | 2.0045 | 2.0234 | 2.0102 | 2.0155 | 2.0094 | 1.9979 | 1.9769 | 2 | 7 | 12 | 15 | 17 | 17 | 14 | 14 | 18 | 15 | 16 | 18 | 20 | 23 | 26 | 31 | 34 | 36 | 35.2201 | 34.457
0808 | Industry | Building and construction | 100 | Tractors (building and construction) | Diesel | Diesel | F3 | 300<=Size (kW)<400 | [35 empty] | 1 | 0.97834 | 0.95714
0808 | Industry | Building and construction | 103 | Tractors (building and construction) | Gasoline | Gasoline (4-Stroke) | SN4 | S>=225 | 117.1939 | 111.5442 | 105.8945 | 100.2448 | 94.5951 | 88.9454 | 83.2957 | 77.646 | 71.9963 | 66.3466 | 60.6969 | 55.0472 | 49.3975 | 43.7478 | 38.0981 | 32.4484 | 26.7987 | 21.149 | 7 | 7 | 11
0808 | Industry | Building and construction | 110 | Tractors (building and construction, not DMR) | Diesel | Diesel | C | 37<=Size (kW)<56 | 215.1127 | 241.0503 | 207.0024 | 250.3346 | 247.6153 | 232.4161 | 227.7229 | 201.7033 | 227.2213 | 177.2977 | 240.4196 | 142.0498 | 170.3002 | 83.5681 | 85.5131 | 42.2289 | 33.1554 | 29.6875
0808 | Industry | Building and construction | 114 | Telescopic loaders | Diesel | Diesel | D | 56<=Size (kW)<75 |  | 3.8005 | 11.4014 | 22.7159 | 37.6022 | 55.8679 | 77.2759 | 101.5516 | 128.3911 | 140.3689 | 152.3532 | 158.1309 | 165.1032 | 166.5885 | 193.4489 | 224.7784 | 246.8353 | 264.6555 | 282.2616 | 296.5027 | 271.7877 | 245.4292 | 218.3694 | 191.2275 | 164.5666 | 138.8765 | 114.5587 | 91.9155 | 71.2819 | 53.0096 | 37.4006 | 24.6815 | 14.9988 | 8.2063 | 3.8326 | 1.3539 | 0.26015
0808 | Industry | Building and construction | 114 | Telescopic loaders | Diesel | Diesel | E | 75<=Size (kW)<130 |  | 5.1086 | 15.3259 | 30.5554 | 50.639 | 75.361 | 104.4537 | 137.6038 | 174.4605 | 214.6444 | 257.757 | 303.3909 | 359.7929 | 399.6178 | 550.7746 | 728.8692 | 873.727 | 1012.0646 | 1087.3613 | 1175.3664 | 1489.7973 | 1766.1726 | 2040.4913 | 2116.3611 | 2052.4153 | 1952.7043 | 1856.1294 | 1742.1354 | 1646.945 | 1573.532 | 1475.0806 | 1408.3892 | 1371.3259 | 1381.7272 | 1369.8203 | 1329.4847 | 1372.1996 | 1356.1239
0808 | Industry | Building and construction | 119 | Tractors (building and construction) | El | El | No | No | [30 empty] | 2 | 2 | 2 | 3 | 3 | 3 | 3 | 3
0808 | Industry | Building and construction | 124 | Fork lifts (El) | El | El | No | No | 59.0701 | 62.346 | 65.0192 | 67.0369 | 69.0645 | 69.8617 | 70.0923 | 70.8135 | 70.4328 | 70.0933 | 71.6085 | 74.2592 | 79.4906 | 88.6316 | 100.1616 | 109.573 | 116.2043 | 122.4578 | 126.9333 | 131.5714 | 136.9278 | 148.3363 | 167.6319 | 182.4257 | 178.9437 | 173.6238 | 173.0804 | 176.0728 | 178.9068 | 187.2667 | 197.3944 | 208.4854 | 222.7371 | 240.7844 | 250.875 | 262.9401 | 292.2863 | 316.3165
0808 | Industry | Building and construction | 128 | Wheel loaders Accu (0-5 tons) | El | El | No | No | [36 empty] | 27.65 | 73.6944
0808 | Industry | Building and construction | 129 | Track type excavators Accu (0-5 tons) | El | El | No | No | [36 empty] | 44.1 | 125.4556
0808 | Industry | Manufacturing industries | 5 | Fork lifts (diesel) | Diesel | Diesel | C | 37<=Size (kW)<56 | 941.4363 | 973.229 | 998.4583 | 1017.043 | 1018.6378 | 1009.2993 | 997.0635 | 976.4727 | 938.7404 | 929.5147 | 945.205 | 959.109 | 1003.0541 | 1025.3587 | 1042.6052 | 1056.3021 | 1053.0803 | 1045.1385 | 1053.5808 | 1071.2126 | 1103.8719 | 1182.224 | 1261.7033 | 1345.1039 | 1292.9158 | 1241.2857 | 1211.0758 | 1171.0753 | 1120.942 | 1081.6856 | 1055.177 | 1027.9338 | 990.6709 | 960.6814 | 931.0022 | 898.8686 | 871.8004 | 834.4815
0808 | Industry | Manufacturing industries | 5 | Fork lifts (diesel) | Diesel | Diesel | E | 75<=Size (kW)<130 | 295.968 | 305.963 | 313.9733 | 319.9203 | 320.7551 | 318.2491 | 314.2325 | 308.1585 | 296.4867 | 293.6982 | 298.7362 | 303.2072 | 317.2566 | 336.6706 | 354.1124 | 384.4204 | 399.809 | 418.9574 | 426.0341 | 458.6643 | 489.7434 | 539.5301 | 632.3941 | 693.01 | 676.2026 | 658.3309 | 653.661 | 641.8579 | 622.7325 | 608.9557 | 601.6601 | 592.738 | 576.6209 | 563.7351 | 549.9191 | 533.6243 | 519.5515 | 498.6838
0808 | Industry | Manufacturing industries | 9 | Fork lifts (LPG) | LPG | LPG | B | 19<=Size (kW)<37 | 988.1178 | 979.1916 | 959.7194 | 933.3639 | 910.9302 | 892.8445 | 874.0943 | 848.7695 | 816.3148 | 796.2082 | 793.9104 | 789.084 | 801.1406 | 813.3062 | 822.9128 | 837.7633 | 816.8146 | 803.688 | 791.9652 | 770.4042 | 739.2874 | 710.0131 | 705.7849 | 684.8477 | 633.2617 | 583.3791 | 533.5265 | 490.6266 | 449.3824 | 414.1857 | 384.4865 | 357.7356 | 331.9065 | 301.7902 | 278.5539 | 254.5154 | 231.8598 | 213.0237
0808 | Industry | Manufacturing industries | 9 | Fork lifts (LPG) | LPG | LPG | C | 37<=Size (kW)<56 | 3137.2597 | 3108.9193 | 3047.1388 | 2962.9287 | 2891.4846 | 2834.1131 | 2774.3771 | 2693.8139 | 2589.7576 | 2525.4629 | 2517.6868 | 2501.8915 | 2540.2314 | 2596.1015 | 2643.0732 | 2644.1977 | 2630.8103 | 2682.045 | 2698.0875 | 2685.0949 | 2671.3282 | 2647.6661 | 2740.9997 | 2838.4027 | 2696.8766 | 2558.9495 | 2397.339 | 2268.2944 | 2138.6936 | 2034.9021 | 1953.1877 | 1877.7581 | 1796.1216 | 1676.2346 | 1586.7505 | 1481.0711 | 1373.6183 | 1280.5682
0808 | Industry | Manufacturing industries | 9 | Fork lifts (LPG) | LPG | LPG | E | 75<=Size (kW)<130 | 62.7376 | 62.1709 | 60.7024 | 59.3326 | 58.0719 | 56.9246 | 55.8931 | 53.978 | 52.1776 | 51.5011 | 51.9516 | 51.5169 | 52.175 | 56.3098 | 60.1141 | 56.914 | 61.1337 | 63.9517 | 64.4354 | 69.7539 | 70.0146 | 76.9949 | 87.9066 | 124.8943 | 128.8097 | 129.7733 | 127.719 | 128.0593 | 127.6552 | 128.8584 | 131.2603 | 133.3553 | 133.9489 | 130.0416 | 127.9385 | 123.3412 | 117.623 | 112.3422
0808 | Industry | Manufacturing industries | 64 | Refrigerating units (distribution) | Diesel | Diesel | A2 | 8<=Size (kW)<19 | 3000 | 3000 | 3000 | 3000 | 3000 | 3000 | 3009.3276 | 3020.4042 | 3029.7318 | 3040.8084 | 3061.2126 | 3075.204 | 3086.8636 | 3097.9401 | 3107.2678 | 3118.3443 | 3129.4209 | 3138.7485 | 3146.9102 | 3154.4889 | 3163.8166 | 3175.4761 | 3192.3824 | 3212.7866 | 3226.7781 | 3241.9355 | 3253.595 | 3266.4205 | 3280.412 | 3299.6502 | 3327.0501 | 3351.5352 | 3370.1904 | 3384.7649 | 3394.6755 | 3404.5861 | 3423.8243 | 3423.8243
0808 | Industry | Manufacturing industries | 65 | Refrigerating units (long distance) | Diesel | Diesel | A2 | 8<=Size (kW)<19 | 3826.087 | 3858.6957 | 3891.3043 | 3923.913 | 3956.5217 | 3989.1304 | 4021.7391 | 4054.3478 | 4086.9565 | 4119.5652 | 4152.1739 | 4184.7826 | 4217.3913 | 4250 | 4282.6087 | 4315.2174 | 4347.8261 | 4380.4348 | 4413.0435 | 4445.6522 | 4478.2609 | 4510.8696 | 4543.4783 | 4576.087 | 4608.6957 | 4641.3043 | 4673.913 | 4706.5217 | 4739.1304 | 4771.7391 | 4804.3478 | 4836.9565 | 4869.5652 | 4902.1739 | 4934.7826 | 4967.3913 | 5000 | 5000
0808 | Industry | Manufacturing industries | 101 | Tractors (manufacturing industries) | Diesel | Diesel | A2 | 8<=Size (kW)<19 | [21 empty] | 1 | 1 | 1 | 1 | 1 | 2 | 6 | 5 | 5 | 5 | 8 | 8 | 12 | 15 | 19 | 18.5884 | 18.1857
0808 | Industry | Manufacturing industries | 101 | Tractors (manufacturing industries) | Diesel | Diesel | B | 19<=Size (kW)<37 | 38.7191 | 39.1453 | 38.8939 | 39.1774 | 39.2784 | 39.2534 | 39.3106 | 38.9255 | 38.6479 | 38.0677 | 38.3128 | 38.085 | 38.4445 | 38.1938 | 38.2943 | 38.1779 | 37.9592 | 37.5618 | 38 | 38 | 29 | 27 | 25 | 26 | 25 | 26 | 31 | 28 | 27 | 26 | 30 | 31 | 32 | 29 | 36 | 34 | 33.2635 | 32.5428
0808 | Industry | Manufacturing industries | 101 | Tractors (manufacturing industries) | Diesel | Diesel | C | 37<=Size (kW)<56 | 97.8166 | 98.8933 | 98.2582 | 98.9745 | 99.2296 | 99.1664 | 99.311 | 98.338 | 97.6369 | 96.171 | 96.7902 | 96.2147 | 97.1229 | 96.4897 | 96.7435 | 96.4495 | 95.8969 | 94.8928 | 96 | 95 | 91 | 88 | 95 | 73 | 72 | 71 | 68 | 68 | 68 | 71 | 73 | 86 | 93 | 87 | 84 | 84 | 82.1803 | 80.3998
0808 | Industry | Manufacturing industries | 101 | Tractors (manufacturing industries) | Diesel | Diesel | D | 56<=Size (kW)<75 | 103.9301 | 105.0741 | 104.3994 | 105.1604 | 105.4314 | 105.3643 | 105.518 | 104.4841 | 103.7392 | 102.1817 | 102.8396 | 102.2281 | 103.1931 | 102.5203 | 102.79 | 102.4776 | 101.8904 | 100.8236 | 102 | 105 | 116 | 133 | 143 | 120 | 121 | 125 | 132 | 147 | 150 | 143 | 146 | 153 | 156 | 151 | 149 | 145 | 141.8589 | 138.7853
0808 | Industry | Manufacturing industries | 101 | Tractors (manufacturing industries) | Diesel | Diesel | E | 75<=Size (kW)<130 | 152.8384 | 154.5207 | 153.5285 | 154.6477 | 155.0462 | 154.9476 | 155.1735 | 153.6531 | 152.5577 | 150.2671 | 151.2347 | 150.3355 | 151.7545 | 150.7651 | 151.1617 | 150.7023 | 149.8389 | 148.2701 | 150 | 152 | 177 | 189 | 208 | 172 | 170 | 176 | 169 | 177 | 169 | 179 | 193 | 203 | 203 | 212 | 216 | 222 | 217.1908 | 212.4851
0808 | Industry | Manufacturing industries | 101 | Tractors (manufacturing industries) | Diesel | Diesel | F1 | 130<=Size (kW)<200 | 30.5677 | 30.9041 | 30.7057 | 30.9295 | 31.0092 | 30.9895 | 31.0347 | 30.7306 | 30.5115 | 30.0534 | 30.2469 | 30.0671 | 30.3509 | 30.153 | 30.2323 | 30.1405 | 29.9678 | 29.654 | 30 | 21 | 25 | 38 | 51 | 39 | 45 | 45 | 49 | 52 | 60 | 64 | 65 | 74 | 82 | 82 | 87 | 96 | 93.9203 | 91.8855
0808 | Industry | Manufacturing industries | 101 | Tractors (manufacturing industries) | Diesel | Diesel | F2 | 200<=Size (kW)<300 | [22 empty] | 1 | 2 | 2 | 3 | 3 | 2 | 3 | 6 | 5 | 5 | 4 | 7 | 9 | 10 | 9.7834 | 9.5714
0808 | Industry | Manufacturing industries | 101 | Tractors (manufacturing industries) | Diesel | Diesel | F3 | 300<=Size (kW)<400 | [35 empty] | 2 | 1.9567 | 1.9143
0808 | Industry | Manufacturing industries | 101 | Tractors (manufacturing industries) | Diesel | Diesel | F4 | Size (kW) >=400 | [31 empty] | 1 | 2 | 2 | 2 | 2 | 1.9567 | 1.9143
0808 | Industry | Manufacturing industries | 104 | Tractors (manufacturing industries) | Gasoline | Gasoline (4-Stroke) | SN4 | S>=225 | 66.9679 | 63.7395 | 60.5111 | 57.2827 | 54.0543 | 50.8259 | 47.5975 | 44.3691 | 41.1407 | 37.9123 | 34.6839 | 31.4555 | 28.2271 | 24.9987 | 21.7703 | 18.5419 | 15.3135 | 12.0851 | 4 | 5 | 6
0808 | Industry | Manufacturing industries | 111 | Tractors (manufacturing industries, not DMR) | Diesel | Diesel | C | 37<=Size (kW)<56 | 75.0729 | 84.1249 | 72.2424 | 87.3651 | 86.4161 | 81.1117 | 79.4738 | 70.3931 | 79.2987 | 61.8757 | 83.9048 | 49.5744 | 59.4336 | 29.1647 | 29.8435 | 14.7376 | 11.571 | 10.3607
0808 | Industry | Manufacturing industries | 115 | Telescopic loaders | Diesel | Diesel | E | 75<=Size (kW)<130 | [21 empty] | 49.25 | 97.04 | 121.9647 | 128.7671 | 134.6733 | 147.5411 | 156.2956 | 172.3241 | 195.0747 | 209.7475 | 232.2534 | 260.1925 | 298.2766 | 325.287 | 343.3598 | 374.7895 | 390.8093
0808 | Industry | Manufacturing industries | 120 | Tractors (manufacturing industries) | El | El | No | No | [8 empty] | 1 | 1 | 1 | 1 | 1 | 1 | 1 | 1 | 1 | 1 | 1 | 1 | 2 | 4 | 4 | 4 | 2 | 2 | 1 | 1 | 1 |  |  | 1 |  | 1 | 2 | 4 | 4 | 4 | bar: 20 to 27
0808 | Industry | Manufacturing industries | 125 | Fork lifts (El) | El | El | No | No | 1857.3494 | 1960.3562 | 2044.2404 | 2107.5298 | 2171.5457 | 2196.4138 | 2203.8862 | 2226.7401 | 2215.0803 | 2204.8249 | 2253.1131 | 2336.1537 | 2499.8137 | 2733.8361 | 3034.6236 | 3386.1876 | 3563.4477 | 3719.5326 | 3845.4686 | 3980.7921 | 4141.2229 | 4432.0726 | 4866.7202 | 5203.7426 | 5059.5858 | 4891.0489 | 4831.7711 | 4869.3786 | 4906.5819 | 5095.0944 | 5335.3149 | 5605.9015 | 5965.3617 | 6430.6998 | 6688.4925 | 7001.804 | 7777.308 | 8413.693
0809 | Residential | Residential | 42 | Lawn movers (private) | Gasoline | Gasoline (4-Stroke) | SN3 | 100<=S<225 | 543880.8216 | 543880.8216 | 543880.8216 | 543880.8216 | 543880.8216 | 543880.8216 | 543880.8216 | 543880.8216 | 543880.8216 | 543880.8216 | 543880.8216 | 543880.8216 | 543880.8216 | 543880.8216 | 543880.8216 | 543880.8216 | 543880.8216 | 543880.8216 | 543880.8216 | 543880.8216 | 543880.8216 | 574870.4323 | 583116.6125 | 584145.2494 | 545085.9745 | 530982.5179 | 517941.3134 | 524755.2483 | 521604.5002 | 515750.0164 | 502211.0685 | 482522.0178 | 457497.6843 | 423347.4928 | 376060.4265 | 343334.2832 | 317421.2403 | 289776.1292
0809 | Residential | Residential | 44 | Cultivators (private-large) | Gasoline | Gasoline (4-Stroke) | SN1 | S<66 | 27719.3038 | 27929.1174 | 28004.0958 | 28011.5908 | 28011.5908 | 28011.5908 | 28011.5908 | 28011.5908 | 28011.5908 | 28011.5908 | 28011.5908 | 28011.5908 | 28011.5908 | 28011.5908 | 28011.5908 | 28011.5908 | 28011.5908 | 28011.5908 | 28011.5908 | 28011.5908 | 28011.5908 | 30089.5108 | 27934.5161 | 25579.724 | 22970.8123 | 25335.2217 | 27609.2814 | 28484.2072 | 28310.961 | 28306.8364 | 28063.017 | 29701.9628 | 30346.7243 | 30710.1559 | 29416.9212 | 30565.7009 | 30857.6451 | 30366.1807
0809 | Residential | Residential | 47 | Chain saws (private) | Gasoline | Gasoline (2-Stroke) | SH2 | 20<=S<50 | 67786.4671 | 72102.1279 | 76696.6121 | 81461.1709 | 86308.0278 | 91178.7469 | 95766.502 | 100045.9086 | 104011.6492 | 107671.452 | 111044.1148 | 114156.4731 | 117039.6026 | 119724.6167 | 122238.4613 | 124600.1061 | 121371.9797 | 118253.6775 | 115656.7767 | 113805.0722 | 112218.4016 | 119995.9253 | 123364.7303 | 121107.5729 | 116302.0443 | 113227.017 | 109760.918 | 102117.777 | 95928.3521 | 92696.5191 | 87122.3841 | 83062.4887 | 80059.6062 | 77344.3039 | 73418.8365 | 72978.1596 | 72981.039 | 76704.9924
0809 | Residential | Residential | 50 | Riders (private) | Gasoline | Gasoline (4-Stroke) | SN4 | S>=225 | 44338.7812 | 44338.7812 | 44338.7812 | 44338.7812 | 44338.7812 | 44338.7812 | 44639.0417 | 45230.9879 | 46097.9611 | 47216.1743 | 48556.0756 | 50084.0421 | 51764.3073 | 53561.0115 | 55440.2575 | 57372.0534 | 59989.3996 | 63067.7452 | 66486.6018 | 70125.0555 | 74385.2552 | 79064.5487 | 85805.4342 | 92566.3545 | 91078.3666 | 89813.6347 | 90452.1568 | 89870.7533 | 89126.1572 | 86842.7955 | 85652.6985 | 84639.0368 | 84362.1072 | 83069.8628 | 80176.3538 | 77977.486 | 77456.675 | 77735.4231
0809 | Residential | Residential | 52 | Shrub clearers (private) | Gasoline | Gasoline (2-Stroke) | SH2 | 20<=S<50 | 8911.0845 | 11915.4779 | 15119.1663 | 18444.4193 | 21828.4965 | 25229.6298 | 28624.1833 | 32010.9607 | 35389.2323 | 38758.6148 | 42119.0492 | 45470.7483 | 48814.1178 | 52149.6593 | 55477.8641 | 58799.1077 | 61498.0515 | 64174.0524 | 66630.3924 | 69385.3591 | 71600.9437 | 72693.9594 | 75089.666 | 78179.5888 | 74689.3921 | 75048.7953 | 76509.7828 | 76634.8635 | 76142.7477 | 79021.1268 | 83484.412 | 95981.1684 | 105973.7053 | 104092.2151 | 99896.0703 | 100610.4907 | 100156.3704 | 95323.1054
0809 | Residential | Residential | 54 | Hedge cutters (private) | Gasoline | Gasoline (2-Stroke) | SH2 | 20<=S<50 | 290 | 1080.7337 | 2342.6135 | 4023.638 | 6060.2727 | 8386.1161 | 10939.8034 | 13665.5115 | 16511.4344 | 19431.9339 | 22390.5956 | 25362.7712 | 28337.2126 | 31311.654 | 34286.0954 | 37260.5368 | 40234.9782 | 43209.4196 | 46183.861 | 49158.3024 | 51625.0219 | 54524.54 | 56298.8175 | 58236.0188 | 55523.9813 | 58070.8751 | 57810.8245 | 57613.5197 | 56439.9399 | 54982.2333 | 55296.6013 | 56261.3979 | 57060.4225 | 55049.9129 | 51309.4517 | 48247.2745 | 44103.5763 | 39881.7168
0809 | Residential | Residential | 56 | Trimmers (private) | Gasoline | Gasoline (2-Stroke) | SH2 | 20<=S<50 | 19161.8652 | 20213.4082 | 21332.3484 | 22492.3992 | 23672.343 | 24858.0547 | 26043.7665 | 27229.4783 | 28415.1901 | 29600.9019 | 30786.6136 | 31972.3254 | 33158.0372 | 34343.749 | 35529.4607 | 36715.1725 | 37900.8843 | 39086.5961 | 40272.3078 | 41458.0196 | 42405.5112 | 46073.5562 | 46682.6727 | 47019.8363 | 45278.6586 | 43714.9975 | 42363.6145 | 42774.0515 | 40723.8292 | 37405.3107 | 33435.0996 | 30271.4374 | 27701.5881 | 25043.4464 | 22040.7226 | 20352.4953 | 18731.7567 | 16789.7998
0809 | Residential | Residential | 92 | Other (gasoline) | Gasoline | Gasoline (2-Stroke) | SH2 | 20<=S<50 | 186.2331 | 195.3593 | 195.856 | 195.8404 | 197.0976 | 200 | 202.7937 | 206.767 | 206.7826 | 217.8023 | 224.3986 | 230.9173 | 238.4448 | 243.7219 | 250.908 | 260.3135 | 262.4554 | 263.6815 | 264.7059 | 271.7678 | 278.1313 | 289.0113 | 291.6343 | 290.1443 | 275.9118 | 281.0647 | 284.8207 | 285.4726 | 288.1422 | 292.7984 | 299.6585 | 309.39 | 318.1127 | 324.4451 | 329.2876 | 322.7223 | 338.3983 | 338.3983
0809 | Residential | Residential | 93 | Garden shredders (private) | Gasoline | Gasoline (4-Stroke) | SN3 | 100<=S<225 | 23.3977 | 24.5987 | 25.9092 | 27.2984 | 28.7394 | 30.2098 | 31.6931 | 33.1791 | 34.6651 | 36.1511 | 37.6372 | 39.1232 | 40.6092 | 42.0952 | 43.5813 | 45.0673 | 46.5533 | 48.0393 | 49.5253 | 51.0114 | 52.2636 | 57.1634 | 62.6127 | 65.22 | 64.2901 | 62.1791 | 57.5479 | 51.3618 | 45.7973 | 40.5121 | 35.156 | 32.0648 | 28.9243 | 26.6753 | 24.7839 | 23.2476 | 21.6627 | 19.0341
0809 | Residential | Residential | 94 | Wood cutters | Gasoline | Gasoline (4-Stroke) | SN3 | 100<=S<225 | 93.1166 | 97.6797 | 97.928 | 97.9202 | 98.5488 | 100 | 101.3969 | 103.3835 | 103.3913 | 108.9011 | 112.1993 | 115.4586 | 119.2224 | 121.8609 | 125.454 | 130.1568 | 131.2277 | 131.8408 | 132.3529 | 135.8839 | 139.0657 | 144.5057 | 145.8172 | 145.0722 | 137.9559 | 140.5324 | 142.4104 | 142.7363 | 144.0711 | 146.3992 | 149.8293 | 154.695 | 159.0563 | 162.2226 | 164.6438 | 161.3612 | 169.1991 | 169.1991
0809 | Residential | Residential | 95 | Suction machines | Gasoline | Gasoline (4-Stroke) | SN3 | 100<=S<225 | 279.3497 | 293.039 | 293.784 | 293.7607 | 295.6464 | 300 | 304.1906 | 310.1506 | 310.1738 | 326.7034 | 336.5979 | 346.3759 | 357.6672 | 365.5828 | 376.3619 | 390.4703 | 393.6831 | 395.5223 | 397.0588 | 407.6517 | 417.197 | 433.517 | 437.4515 | 435.2165 | 413.8678 | 421.5971 | 427.2311 | 428.2089 | 432.2133 | 439.1976 | 449.4878 | 464.0851 | 477.169 | 486.6677 | 493.9314 | 484.0835 | 507.5974 | 507.5974
0809 | Residential | Residential | 96 | Chippers | Gasoline | Gasoline (4-Stroke) | SN4 | S>=225 | 186.2331 | 195.3593 | 195.856 | 195.8404 | 197.0976 | 200 | 202.7937 | 206.767 | 206.7826 | 217.8023 | 224.3986 | 230.9173 | 238.4448 | 243.7219 | 250.908 | 260.3135 | 262.4554 | 263.6815 | 264.7059 | 271.7678 | 278.1313 | 289.0113 | 291.6343 | 290.1443 | 275.9118 | 281.0647 | 284.8207 | 285.4726 | 288.1422 | 292.7984 | 299.6585 | 309.39 | 318.1127 | 324.4451 | 329.2876 | 322.7223 | 338.3983 | 338.3983
0809 | Residential | Residential | 131 | Vertical cutters (private) | Gasoline | Gasoline (4-Stroke) | SN3 | 100<=S<225 | 2694.5297 | 2840.5062 | 2990.9152 | 3146.954 | 3309.6437 | 3477.1364 | 3647.7248 | 3820.2321 | 3993.7308 | 4167.5839 | 4341.4723 | 4515.3608 | 4689.2493 | 4863.1377 | 5037.0262 | 5210.9146 | 5384.8031 | 5558.6916 | 5732.58 | 5906.4685 | 6054.5958 | 5537.788 | 5041.8463 | 4799.8822 | 4939.1882 | 5429.3853 | 6151.4605 | 7102.16 | 7931.9201 | 8564.4341 | 10973.6504 | 14453.3349 | 16916.3983 | 18150.844 | 19167.2621 | 20503.9866 | 22476.877 | 22137.6988
0809 | Residential | Residential | 133 | Blowers (private) | Gasoline | Gasoline (2-Stroke) | SH2 | 20<=S<50 | 3626.8177 | 3825.2878 | 4037.5978 | 4258.3496 | 4483.1864 | 4709.2076 | 4935.2288 | 5161.25 | 5387.2712 | 5613.2924 | 5839.3137 | 6065.3349 | 6291.3561 | 6517.3773 | 6743.3985 | 6969.4197 | 7195.4409 | 7421.4622 | 7647.4834 | 7873.5046 | 8057.9458 | 7638.9964 | 7241.3998 | 7235.1863 | 7276.308 | 7734.9155 | 8559.6184 | 9159.5322 | 9995.8375 | 10398.5822 | 11371.6442 | 12494.3623 | 14928.5023 | 17339.3599 | 17938.178 | 17428.4514 | 17070.3275 | 16035.2427
0809 | Residential | Residential | 136 | Lawn movers Accu (private) | El | El | No | No | [21 empty] | 306.45 | 5458.4506 | 13232.7446 | 22132.1768 | 30311.1708 | 34879.4609 | 39548.7086 | 44102.7255 | 49809.316 | 54848.0237 | 60972.92 | 71306.0912 | 85331.3696 | 95918.6667 | 112434.885 | 141282.3812 | 168443.8518
0809 | Residential | Residential | 138 | Lawn movers Cable (private) | El | El | No | No | 76977.4691 | 76977.4691 | 76977.4691 | 76977.4691 | 76977.4691 | 76977.4691 | 76977.4691 | 76977.4691 | 76977.4691 | 76977.4691 | 76977.4691 | 76977.4691 | 76977.4691 | 76977.4691 | 76977.4691 | 76977.4691 | 76977.4691 | 76977.4691 | 76977.4691 | 76977.4691 | 76977.4691 | 83743.0691 | 84324.7322 | 84011.0013 | 79391.6514 | 77901.5452 | 73190.4931 | 71615.9129 | 66721.3364 | 66973.1197 | 69235.6621 | 73060.795 | 78426.6252 | 77407.4125 | 79976.5405 | 80165.4149 | 79531.7929 | 77077.329
0809 | Residential | Residential | 139 | Lawn movers Robot (private) | El | El | No | No | [25 empty] | 743.375 | 2160.379 | 4527.2576 | 8445.6111 | 12083.3991 | 17807.0661 | 26748.6038 | 40605.9022 | 59891.3991 | 84103.6704 | 116349.6678 | 156273.0958 | 178427.2883
0809 | Residential | Residential | 141 | Chain saws Accu < 35V (private) | El | El | No | No | [30 empty] | 420.354 | 1099.89 | 2152.7718 | 5421.1843 | 11189.8014 | 20646.9446 | 32765.1893 | 50567.6443
0809 | Residential | Residential | 143 | Chain saws Accu > 36V (private) | El | El | No | No | [29 empty] | 1150.38 | 2607.66 | 4460.2879 | 8199.2432 | 12147.4058 | 15847.6038 | 20864.6285 | 32650.1028 | 40246.5072
0809 | Residential | Residential | 145 | Chain saws Cable (private) | El | El | No | No | 53598.8782 | 53598.8782 | 53598.8782 | 53598.8782 | 53598.8782 | 53598.8782 | 53598.8782 | 53598.8782 | 53598.8782 | 53598.8782 | 53598.8782 | 53598.8782 | 53598.8782 | 53598.8782 | 53598.8782 | 53598.8782 | 53598.8782 | 53598.8782 | 53598.8782 | 53598.8782 | 53598.8782 | 59226.809 | 60435.3203 | 57665.8975 | 53340.7958 | 51443.6039 | 50454.2237 | 49149.9208 | 49517.9057 | 46453.2621 | 42110.669 | 41035.6868 | 40702.7211 | 38063.846 | 34469.2858 | 32193.5216 | 28122.5303 | 27476.0177
0809 | Residential | Residential | 147 | Hedge cutters Accu < 35V (private) | El | El | No | No | [21 empty] | 9876.43 | 89579.6959 | 136533.4594 | 161727.6107 | 157149.4895 | 128205.321 | 98896.728 | 75806.8649 | 60997.4303 | 63989.7152 | 77774.819 | 103993.8552 | 129042.7754 | 160130.8009 | 196309.0751 | 243348.6828 | 271301.3707
0809 | Residential | Residential | 149 | Hedge cutters Accu > 36V (private) | El | El | No | No | [25 empty] | 13540.1 | 30640.4472 | 48234.5708 | 64631.4614 | 77732.9356 | 73732.2582 | 68839.707 | 62821.3599 | 57255.6433 | 53134.8055 | 52693.535 | 56120.4884 | 56182.6983
0809 | Residential | Residential | 151 | Hedge cutters Cable (private) | El | El | No | No | 252050.206 | 252050.206 | 252050.206 | 252050.206 | 252050.206 | 252050.206 | 252050.206 | 252050.206 | 252050.206 | 252050.206 | 252050.206 | 252050.206 | 252050.206 | 252050.206 | 252050.206 | 252050.206 | 252050.206 | 252050.206 | 252050.206 | 252050.206 | 252050.206 | 267431.0157 | 280798.8969 | 276409.9662 | 268950.0099 | 256874.9907 | 250000.429 | 232391.5843 | 215097.9462 | 202262.3724 | 196367.8995 | 193883.8009 | 183924.671 | 166679.9648 | 145787.3992 | 127369.2615 | 106105.4756 | 88016.7564
0809 | Residential | Residential | 153 | Hedge cutters One hand (private) | El | El | No | No | [30 empty] | 15331.92 | 26131.6914 | 33552.078 | 38691.4868 | 43413.5637 | 59560.6552 | 60591.1992 | 59283.7526
0809 | Residential | Residential | 155 | Trimmers Accu < 35V (private) | El | El | No | No | [21 empty] | 25149.35 | 42314.5437 | 68485.4367 | 83514.7667 | 95174.5166 | 108822.9822 | 125379.5122 | 143072.0773 | 155092.5774 | 168229.3399 | 182722.2002 | 202127.8426 | 211613.9271 | 235280.8185 | 294325.1922 | 348035.7412 | 393259.6295
0809 | Residential | Residential | 157 | Trimmers Accu > 36V (private) | El | El | No | No | [30 empty] | 4589.585 | 10578.6385 | 18639.0123 | 26852.971 | 31725.5874 | 37427.0656 | 45903.0513 | 51118.8227
0809 | Residential | Residential | 159 | Trimmers Cable (private) | El | El | No | No | 68525.5491 | 72467.3021 | 76561.7422 | 80712.6941 | 84869.657 | 89026.6198 | 93183.5826 | 97340.5455 | 101497.5083 | 105654.4711 | 109811.434 | 113968.3968 | 118125.3596 | 122282.3225 | 126439.2853 | 130596.2481 | 134753.211 | 138910.1738 | 143067.1366 | 147224.0995 | 150392.6187 | 165987.7349 | 171405.5112 | 178849.1438 | 173174.364 | 159003.1937 | 146880.0984 | 140167.5049 | 129188.8066 | 117460.5748 | 106691.8848 | 97418.1097 | 88868.0928 | 80233.0395 | 72045.0307 | 64412.8309 | 55580.0463 | 47768.9863
0809 | Residential | Residential | 160 | Vertical cutters Accu (private) | El | El | No | No | [36 empty] | 172.8 | 496.519
0809 | Residential | Residential | 162 | Vertical cutters Cable (private) | El | El | No | No | 30075.1667 | 31748.6503 | 33530.6438 | 35374.5839 | 37247.0765 | 39127.6102 | 41008.1523 | 42888.6944 | 44769.2366 | 46649.7787 | 48530.3208 | 50410.863 | 52291.4051 | 54171.9472 | 56052.4893 | 57933.0315 | 59813.5736 | 61694.1157 | 63574.6579 | 65455.2 | 67034.7364 | 68187.306 | 67814.1117 | 65548.0525 | 65831.646 | 67506.0597 | 72272.3623 | 72328.0459 | 73705.7516 | 78083.7079 | 88778.3409 | 96191.8765 | 101714.541 | 100718.5031 | 96902.7115 | 94369.1985 | 90254.3613 | 83535.0939
0809 | Residential | Residential | 163 | Blowers Accu (private) | El | El | No | No | [30 empty] | 1954.26 | 4389.6993 | 7748.2204 | 12412.8769 | 17423.0496 | 26356.4279 | 41444.2813 | 53895.0536
0809 | Residential | Residential | 165 | Blowers Cable (private) | El | El | No | No | 13503.0347 | 14287.0194 | 15071.004 | 15854.9887 | 16638.9733 | 17422.9579 | 18206.9426 | 18990.9272 | 19774.9119 | 20558.8965 | 21342.8811 | 22126.8658 | 22910.8504 | 23694.8351 | 24478.8197 | 25262.8043 | 26046.789 | 26830.7736 | 27614.7583 | 28398.7429 | 28922.7847 | 29299.0553 | 29099.4626 | 27471.7788 | 26746.1746 | 26798.0951 | 29217.3179 | 31726.9791 | 32187.7517 | 33081.1676 | 35641.8274 | 37271.339 | 41466.1858 | 46410.2548 | 50039.855 | 46963.8643 | 43879.3697 | 37146.4563
0809 | Residential | Residential | 166 | Garden shredders Cable (private) | El | El | No | No | 8756.2655 | 9235.4342 | 9748.0163 | 10280.9798 | 10823.8057 | 11369.4912 | 11915.1767 | 12460.8622 | 13006.5477 | 13552.2332 | 14097.9187 | 14643.6041 | 15189.2896 | 15734.9751 | 16280.6606 | 16826.3461 | 17372.0316 | 17917.7171 | 18463.4025 | 19009.088 | 19454.3865 | 19287.6134 | 20006.7607 | 20442.3013 | 20423.4256 | 20641.0551 | 20576.3805 | 20502.8963 | 19730.0951 | 19412.7308 | 19318.5923 | 18906.0452 | 18627.5189 | 18602.3456 | 19460.904 | 22578.311 | 25506.8306 | 27126.2377
0811 | Commercial and institutional | Commercial and institutional | 6 | Fork lifts (diesel) | Diesel | Diesel | B | 19<=Size (kW)<37 | 383.6623 | 396.6187 | 407.3357 | 414.7115 | 415.6783 | 412.2048 | 407.3303 | 399.1259 | 383.6639 | 380.0547 | 386.487 | 391.9674 | 410.4262 | 407.849 | 404.0536 | 400.6817 | 390.4824 | 388.0022 | 377.7693 | 366.0798 | 370.0627 | 378.4938 | 407.5774 | 454.1924 | 439.3124 | 425.4 | 416.6253 | 404.5217 | 388.8981 | 377.5096 | 370.975 | 364.1905 | 353.6186 | 345.6339 | 337.572 | 328.328 | 320.6314 | 308.7032
0811 | Commercial and institutional | Commercial and institutional | 6 | Fork lifts (diesel) | Diesel | Diesel | C | 37<=Size (kW)<56 | 2658.0112 | 2747.7735 | 2818.8407 | 2871.3028 | 2875.6106 | 2849.3469 | 2814.6021 | 2756.4397 | 2649.8083 | 2623.6398 | 2667.9376 | 2706.8937 | 2830.7423 | 2906.1732 | 2966.516 | 3010.413 | 3019.1739 | 3020.3283 | 3058.4033 | 3127.6145 | 3252.5471 | 3497.1485 | 3763.6689 | 4001.1233 | 3847.886 | 3694.9324 | 3608.5756 | 3492.2107 | 3344.8821 | 3229.1491 | 3150.651 | 3069.3711 | 2957.7801 | 2867.3834 | 2777.5577 | 2680.206 | 2597.8403 | 2485.0743
0811 | Commercial and institutional | Commercial and institutional | 6 | Fork lifts (diesel) | Diesel | Diesel | E | 75<=Size (kW)<130 | 306.9298 | 317.295 | 325.2686 | 331.7692 | 332.7502 | 330.3764 | 325.8789 | 319.9106 | 308.1385 | 305.241 | 310.5642 | 315.5161 | 329.8392 | 367.7158 | 402.2088 | 451.9256 | 469.1424 | 499.4939 | 508.2854 | 548.8167 | 581.4982 | 661.232 | 792.4071 | 842.427 | 817.6802 | 790.9201 | 785.3451 | 771.0115 | 747.7134 | 730.8061 | 721.6952 | 710.6156 | 690.8705 | 675.0878 | 658.2615 | 638.5568 | 621.6969 | 596.8237
0811 | Commercial and institutional | Commercial and institutional | 10 | Fork lifts (LPG) | LPG | LPG | B | 19<=Size (kW)<37 | 2525.1898 | 2502.3785 | 2452.6162 | 2385.2632 | 2327.9327 | 2281.7138 | 2233.7966 | 2169.0775 | 2086.1378 | 2034.7543 | 2028.8822 | 2016.5479 | 2047.3594 | 2078.4491 | 2102.9993 | 2140.9506 | 2087.4151 | 2053.8692 | 2023.9111 | 1968.8106 | 1889.29 | 1814.4779 | 1803.6724 | 1750.1664 | 1618.3355 | 1490.8576 | 1363.4567 | 1253.8234 | 1148.4216 | 1058.4744 | 982.5765 | 914.2131 | 848.2056 | 771.2416 | 711.86 | 650.4283 | 592.5307 | 544.3939
0811 | Commercial and institutional | Commercial and institutional | 10 | Fork lifts (LPG) | LPG | LPG | C | 37<=Size (kW)<56 | 1442.5876 | 1429.556 | 1401.138 | 1362.353 | 1329.5504 | 1303.1056 | 1275.6875 | 1238.739 | 1190.9629 | 1161.4371 | 1157.9635 | 1150.6753 | 1168.1443 | 1182.738 | 1193.7568 | 1203.9247 | 1190.5514 | 1202.7786 | 1205.1481 | 1194.2835 | 1183.1354 | 1162.8686 | 1181.9034 | 1199.8004 | 1131.2423 | 1066.8709 | 993.022 | 932.2118 | 872.0236 | 822.4559 | 782.1418 | 745.1506 | 706.7892 | 654.9965 | 615.659 | 571.1757 | 526.9098 | 488.8692
0811 | Commercial and institutional | Commercial and institutional | 10 | Fork lifts (LPG) | LPG | LPG | E | 75<=Size (kW)<130 | [13 empty] | 1.0489 | 2.0489 | 2.0356 | 2.0011 | 2.9608 | 2.8944 | 2.8007 | 2.6857 | 2.5513 | 2.3998 | 2.2337 | 2.0559 | 6.5603 | 6.6205 | 6.7815 | 6.8892 | 7.0719 | 7.3073 | 7.513 | 7.6238 | 7.476 | 7.4145 | 7.2056 | 6.9258 | 6.6615
0811 | Commercial and institutional | Commercial and institutional | 43 | Lawn movers (professional) | Gasoline | Gasoline (4-Stroke) | SN3 | 100<=S<225 | 11624.8069 | 11624.8069 | 11624.8069 | 11624.8069 | 11624.8069 | 11624.8069 | 11624.8069 | 11624.8069 | 11624.8069 | 11624.8069 | 11624.8069 | 11624.8069 | 11624.8069 | 11624.8069 | 11624.8069 | 11624.8069 | 11624.8069 | 11624.8069 | 11624.8069 | 11624.8069 | 11624.8069 | 13192.3747 | 13231.5479 | 12730.1274 | 10356.3704 | 10102.734 | 10267.6294 | 11357.3136 | 11375.9942 | 11042.1002 | 10339.1663 | 9541.5192 | 8683.3752 | 7605.5191 | 6142.1421 | 5750.2422 | 5732.3786 | 5364.0463
0811 | Commercial and institutional | Commercial and institutional | 46 | Cultivators (professional) | Gasoline | Gasoline (4-Stroke) | SN3 | 100<=S<225 | 1261.1266 | 1261.1266 | 1261.1266 | 1261.1266 | 1261.1266 | 1261.1266 | 1261.1266 | 1261.1266 | 1261.1266 | 1261.1266 | 1261.1266 | 1261.1266 | 1261.1266 | 1261.1266 | 1261.1266 | 1261.1266 | 1261.1266 | 1261.1266 | 1261.1266 | 1261.1266 | 1261.1266 | 1409.5495 | 1249.3631 | 1077.87 | 896.1761 | 1083.5059 | 1266.9358 | 1346.1393 | 1342.3947 | 1341.8026 | 1313.1489 | 1404.3845 | 1415.3895 | 1411.239 | 1303.2014 | 1381.4161 | 1397.9666 | 1359.804
0811 | Commercial and institutional | Commercial and institutional | 48 | Chain saws (professional) | Gasoline | Gasoline (2-Stroke) | SH3 | S>=50 | 3472.7346 | 3691.3788 | 3910.0231 | 4128.6673 | 4347.3116 | 4565.9558 | 5052.8354 | 5705.0084 | 6410.9661 | 7155.1866 | 7937.6698 | 8758.4157 | 9617.4244 | 10514.6958 | 11450.2299 | 12424.0268 | 18598.2766 | 22125.8397 | 23151.0348 | 23834.2981 | 24087.8591 | 30211.2307 | 30386.9907 | 25683.921 | 22150.7591 | 22240.3481 | 22173.9086 | 18751.5581 | 17540.519 | 18925.9724 | 17307.0057 | 16372.0081 | 16269.5751 | 15897.6408 | 14423.0485 | 15608.2616 | 16424.9019 | 18815.3929
0811 | Commercial and institutional | Commercial and institutional | 51 | Riders (professional) | Gasoline | Gasoline (4-Stroke) | SN4 | S>=225 | 3498.6525 | 3498.6525 | 3498.6525 | 3498.6525 | 3498.6525 | 3498.6525 | 3532.0148 | 3598.7393 | 3695.1173 | 3815.5891 | 3953.5799 | 4102.4867 | 4256.67 | 4412.3007 | 4567.9314 | 4723.5622 | 5222.6941 | 6253.7592 | 7858.639 | 10039.2148 | 12242.298 | 14301.804 | 16053.8122 | 17482.7417 | 16711.7844 | 15773.1249 | 15325.5186 | 14785.3314 | 14417.6491 | 13896.2016 | 13771.7245 | 13774.9409 | 13919.334 | 13746.0698 | 13130.2352 | 12631.4192 | 12538.5282 | 12688.9195
0811 | Commercial and institutional | Commercial and institutional | 53 | Shrub clearers (professional) | Gasoline | Gasoline (2-Stroke) | SH2 | 20<=S<50 | 555.5857 | 695.3371 | 835.0884 | 974.8398 | 1114.5911 | 1254.3425 | 1400.6736 | 1553.586 | 1712.1142 | 1874.9128 | 2040.9856 | 2210.164 | 2382.448 | 2557.8376 | 2736.3328 | 2917.9335 | 3718.1473 | 4425.8547 | 4932.2582 | 5304.4495 | 5476.5868 | 5470.0073 | 5675.5928 | 5986.5062 | 5340.2067 | 5343.5282 | 5559.661 | 5614.4964 | 5573.3628 | 5964.3653 | 6527.2819 | 8148.2764 | 9123.4521 | 8153.7984 | 6967.2761 | 6839.6028 | 6884.0908 | 6464.2634
0811 | Commercial and institutional | Commercial and institutional | 55 | Hedge cutters (professional) | Gasoline | Gasoline (2-Stroke) | SH2 | 20<=S<50 | 58 | 201.4314 | 395.2875 | 605.9074 | 818.4165 | 1030.9257 | 1243.4349 | 1455.944 | 1668.4532 | 1880.9623 | 2093.4715 | 2305.9807 | 2518.4898 | 2730.999 | 2943.5081 | 3156.0173 | 3368.5265 | 3581.0356 | 3793.5448 | 4006.0539 | 4117.0187 | 4340.3063 | 4348.7918 | 4439.453 | 3643.5799 | 4167.2064 | 4146.7217 | 4121.1529 | 3839.5009 | 3641.6737 | 3881.414 | 4195.4185 | 4327.0244 | 3782.0963 | 3025.7724 | 2697.0451 | 2351.0774 | 2051.533
0811 | Commercial and institutional | Commercial and institutional | 57 | Trimmers (professional) | Gasoline | Gasoline (2-Stroke) | SH2 | 20<=S<50 | 1473.6797 | 1558.0079 | 1642.3361 | 1726.6643 | 1810.9925 | 1895.3207 | 1979.6488 | 2063.977 | 2148.3052 | 2232.6334 | 2316.9616 | 2401.2898 | 2485.6179 | 2569.9461 | 2654.2743 | 2738.6025 | 2822.9307 | 2907.2589 | 2991.587 | 3075.9152 | 3127.7588 | 3555.1449 | 3519.1787 | 3443.6449 | 3104.4385 | 2872.5521 | 2768.3786 | 2951.8294 | 2777.1998 | 2413.2997 | 1982.486 | 1723.4448 | 1602.824 | 1477.2221 | 1280.9364 | 1242.0237 | 1177.5307 | 1034.8958
0811 | Commercial and institutional | Commercial and institutional | 75 | Airport GSE and other (light duty) | Diesel | Diesel | E | 75<=Size (kW)<130 | 500 | 500 | 500 | 500 | 500 | 500 | 500 | 500 | 500 | 500 | 500 | 500 | 500 | 500 | 500 | 500 | 500 | 500 | 500 | 500 | 500 | 500 | 500 | 500 | 500 | 500 | 500 | 500 | 500 | 500 | 500 | 500 | 500 | 500 | 500 | 500 | 500 | 500
0811 | Commercial and institutional | Commercial and institutional | 77 | Airport GSE and other (medium duty) | Diesel | Diesel | E | 75<=Size (kW)<130 | 350 | 350 | 350 | 350 | 350 | 350 | 350 | 350 | 350 | 350 | 350 | 350 | 350 | 350 | 350 | 350 | 350 | 350 | 350 | 350 | 350 | 350 | 350 | 350 | 350 | 350 | 350 | 350 | 350 | 350 | 350 | 350 | 350 | 350 | 350 | 350 | 350 | 350
0811 | Commercial and institutional | Commercial and institutional | 79 | Airport GSE and other (Heavy duty) | Diesel | Diesel | F1 | 130<=Size (kW)<200 | 650 | 650 | 650 | 650 | 650 | 650 | 650 | 650 | 650 | 650 | 650 | 650 | 650 | 650 | 650 | 650 | 650 | 650 | 650 | 650 | 650 | 650 | 650 | 650 | 650 | 650 | 650 | 650 | 650 | 650 | 650 | 650 | 650 | 650 | 650 | 650 | 650 | 650
0811 | Commercial and institutional | Commercial and institutional | 102 | Tractors (commercial and institutional) | Diesel | Diesel | A1 | Size (kW)<8 | 1.0189 | 1.0301 | 1.0235 | 1.031 | 1.0336 | 1.033 | 1.0345 | 1.0244 | 1.0171 | 1.0018 | 1.0082 | 1.0022 | 1.0117 | 1.0051 | 1.0077 | 1.0047 | 0.99893 | 0.98847 | 1 | 1 |  | 1 | 1 | 2 | 2 | 3 | 3 | 3 | 4 | 5 | 5 | 5 | 6 | 6 | 5 | 5 | 4.8917 | 4.7857
0811 | Commercial and institutional | Commercial and institutional | 102 | Tractors (commercial and institutional) | Diesel | Diesel | A2 | 8<=Size (kW)<19 | 264.92 | 267.836 | 266.1161 | 268.056 | 268.7468 | 268.5758 | 268.9674 | 266.3321 | 264.4333 | 260.4631 | 262.1401 | 260.5815 | 263.0411 | 261.3262 | 262.0137 | 261.2173 | 259.7207 | 257.0015 | 260 | 274 | 289 | 309 | 384 | 460 | 475 | 505 | 577 | 621 | 683 | 710 | 719 | 728 | 728 | 702 | 687 | 697 | 681.9008 | 667.1267
0811 | Commercial and institutional | Commercial and institutional | 102 | Tractors (commercial and institutional) | Diesel | Diesel | B | 19<=Size (kW)<37 | 1329.6944 | 1344.3305 | 1335.6979 | 1345.4348 | 1348.9022 | 1348.0438 | 1350.0093 | 1336.7823 | 1327.2518 | 1307.3242 | 1315.7416 | 1307.9185 | 1320.2642 | 1311.6565 | 1315.107 | 1311.1099 | 1303.5983 | 1289.9496 | 1305 | 1376 | 1334 | 1273 | 1583 | 1731 | 1808 | 1927 | 2047 | 2146 | 2329 | 2471 | 2588 | 2738 | 2875 | 2896 | 2828 | 2765 | 2705.1016 | 2646.4924
0811 | Commercial and institutional | Commercial and institutional | 102 | Tractors (commercial and institutional) | Diesel | Diesel | C | 37<=Size (kW)<56 | 851.8196 | 861.1956 | 855.6655 | 861.9031 | 864.1243 | 863.5744 | 864.8335 | 856.3601 | 850.2548 | 837.4889 | 842.8812 | 837.8696 | 845.7785 | 840.2642 | 842.4747 | 839.9141 | 835.102 | 826.3585 | 836 | 811 | 793 | 687 | 865 | 956 | 956 | 1026 | 1016 | 1004 | 1013 | 987 | 970 | 943 | 939 | 925 | 888 | 882 | 862.8932 | 844.1976
0811 | Commercial and institutional | Commercial and institutional | 102 | Tractors (commercial and institutional) | Diesel | Diesel | D | 56<=Size (kW)<75 | 1097.38 | 1109.459 | 1102.3346 | 1110.3703 | 1113.232 | 1112.5235 | 1114.1456 | 1103.2295 | 1095.3641 | 1078.9181 | 1085.8649 | 1079.4086 | 1089.5974 | 1082.4935 | 1085.3412 | 1082.0424 | 1075.8432 | 1064.5791 | 1077 | 1074 | 1089 | 904 | 1253 | 1428 | 1488 | 1708 | 1774 | 1810 | 1830 | 1792 | 1745 | 1724 | 1710 | 1677 | 1596 | 1605 | 1570.2308 | 1536.2099
0811 | Commercial and institutional | Commercial and institutional | 102 | Tractors (commercial and institutional) | Diesel | Diesel | E | 75<=Size (kW)<130 | 1353.1296 | 1368.0237 | 1359.2389 | 1369.1474 | 1372.676 | 1371.8024 | 1373.8025 | 1360.3424 | 1350.6439 | 1330.3651 | 1338.9309 | 1330.9699 | 1343.5332 | 1334.7738 | 1338.2851 | 1334.2176 | 1326.5736 | 1312.6844 | 1328 | 1346 | 1407 | 1136 | 1589 | 1901 | 1970 | 2359 | 2483 | 2539 | 2685 | 2704 | 2772 | 2813 | 2914 | 2953 | 2608 | 2626 | 2569.1128 | 2513.45
0811 | Commercial and institutional | Commercial and institutional | 102 | Tractors (commercial and institutional) | Diesel | Diesel | F1 | 130<=Size (kW)<200 | 258.8064 | 261.6551 | 259.9749 | 261.8701 | 262.545 | 262.3779 | 262.7604 | 260.186 | 258.331 | 254.4524 | 256.0907 | 254.568 | 256.971 | 255.2956 | 255.9672 | 255.1892 | 253.7272 | 251.0707 | 254 | 267 | 292 | 334 | 395 | 432 | 458 | 542 | 682 | 720 | 805 | 864 | 954 | 994 | 1181 | 1215 | 933 | 996 | 974.4236 | 953.3116
0811 | Commercial and institutional | Commercial and institutional | 102 | Tractors (commercial and institutional) | Diesel | Diesel | F2 | 200<=Size (kW)<300 | 7.1325 | 7.211 | 7.1647 | 7.2169 | 7.2355 | 7.2309 | 7.2414 | 7.1705 | 7.1194 | 7.0125 | 7.0576 | 7.0157 | 7.0819 | 7.0357 | 7.0542 | 7.0328 | 6.9925 | 6.9193 | 7 | 13 | 7 | 17 | 27 | 37 | 40 | 69 | 117 | 134 | 179 | 207 | 239 | 254 | 273 | 293 | 140 | 156 | 152.6206 | 149.3139
0811 | Commercial and institutional | Commercial and institutional | 102 | Tractors (commercial and institutional) | Diesel | Diesel | F3 | 300<=Size (kW)<400 | [28 empty] | 1 | 5 | 9 | 6 | 16 | 20 | 18 | 32 | 31.3068 | 30.6285
0811 | Commercial and institutional | Commercial and institutional | 105 | Tractors (commercial and institutional) | Gasoline | Gasoline (4-Stroke) | SN4 | S>=225 | 2042.5214 | 1944.0553 | 1845.5891 | 1747.1229 | 1648.6568 | 1550.1906 | 1451.7244 | 1353.2583 | 1254.7921 | 1156.3259 | 1057.8598 | 959.3936 | 860.9274 | 762.4612 | 663.9951 | 565.5289 | 467.0627 | 368.5966 | 122 | 117 | 122
0811 | Commercial and institutional | Commercial and institutional | 112 | Tractors (commercial and institutional, not DMR) | Diesel | Diesel | C | 37<=Size (kW)<56 | 914.59 | 1024.8681 | 880.1075 | 1064.3419 | 1052.7804 | 988.1586 | 968.2044 | 857.5773 | 966.0719 | 753.8125 | 1022.1866 | 603.9499 | 724.0616 | 355.3045 | 363.5743 | 179.5435 | 140.9659 | 126.2217
0811 | Commercial and institutional | Commercial and institutional | 116 | Telescopic loaders | Diesel | Diesel | D | 56<=Size (kW)<75 | [17 empty] | 1.3224 | 4.3024 | 8.9222 | 8.8047 | 8.5204 | 8.1135 | 7.5966 | 6.9854 | 6.2986 | 5.5572 | 4.7838 | 4.0021 | 3.2359 | 2.5086 | 1.8426 | 1.258 | 0.77275 | 0.40173 | 0.15621 | 0.032519
0811 | Commercial and institutional | Commercial and institutional | 116 | Telescopic loaders | Diesel | Diesel | E | 75<=Size (kW)<130 | [20 empty] | 8.08 | 38.43 | 72.1454 | 92.1554 | 98.2538 | 102.5226 | 109.4781 | 113.908 | 122.3174 | 134.6754 | 141.6981 | 154.4165 | 172.8898 | 201.2266 | 221.177 | 226.6018 | 245.1387 | 249.5656
0811 | Commercial and institutional | Commercial and institutional | 121 | Tractors (commercial and institutional) | El | El | No | No | 150 | 150 | 150 | 150 | 150 | 150 | 150 | 150 | 150 | 150 | 150 | 150 | 150 | 150 | 150 | 150 | 150 | 150 | 150 | 175 | 170 | 168 | 180 | 190 | 184 | 146 | 153 | 149 | 194 | 219 | 254 | 250 | 271 | 324 | 367 | 320 | 320 | 320
0811 | Commercial and institutional | Commercial and institutional | 126 | Fork lifts (El) | El | El | No | No | 1393.5413 | 1470.8257 | 1533.7986 | 1581.1941 | 1629.206 | 1647.8479 | 1653.4418 | 1670.6751 | 1661.8732 | 1654.0847 | 1690.2405 | 1752.5475 | 1875.3038 | 2047.0539 | 2268.2976 | 2537.2482 | 2666.5548 | 2782.3689 | 2876.2605 | 2975.2203 | 3096.3134 | 3305.2143 | 3614.0815 | 3841.076 | 3724.0331 | 3611.8404 | 3561.824 | 3582.6221 | 3603.6266 | 3735.4719 | 3905.6639 | 4098.6816 | 4357.1621 | 4693.4895 | 4879.1995 | 5105.8335 | 5669.6118 | 6132.3647
0811 | Commercial and institutional | Commercial and institutional | 132 | Vertical cutters (professional) | Gasoline | Gasoline (4-Stroke) | SN3 | 100<=S<225 | 39.2897 | 41.4624 | 43.7484 | 46.1034 | 48.4919 | 50.8901 | 53.2882 | 55.6864 | 58.0845 | 60.4827 | 62.8808 | 65.279 | 67.6771 | 70.0753 | 72.4734 | 74.8716 | 77.2697 | 79.6679 | 82.066 | 84.4642 | 86.3057 | 73.8166 | 62.818 | 59.0268 | 64.7827 | 77.9164 | 93.9958 | 112.3775 | 125.6899 | 133.1466 | 178.5745 | 244.8729 | 283.6995 | 290.5376 | 291.616 | 303.8879 | 334.9506 | 317.2089
0811 | Commercial and institutional | Commercial and institutional | 134 | Blowers (professional) | Gasoline | Gasoline (2-Stroke) | SH2 | 20<=S<50 | 2639.9041 | 2793.1767 | 2946.4492 | 3099.7217 | 3252.9943 | 3406.2668 | 3559.5393 | 3712.8119 | 3866.0844 | 4019.3569 | 4172.6294 | 4325.902 | 4479.1745 | 4632.447 | 4785.7196 | 4938.9921 | 5092.2646 | 5245.5372 | 5398.8097 | 5552.0822 | 5654.5347 | 5025.7356 | 4520.9222 | 4608.5562 | 4810.6959 | 5522.9166 | 6549.5591 | 7061.34 | 7694.75 | 7685.053 | 8399.8398 | 9328.4043 | 11869.1826 | 14122.1089 | 13839.4173 | 12151.2183 | 10964.1253 | 9456.9939
0811 | Commercial and institutional | Commercial and institutional | 135 | Garden shredders (professional) | Gasoline | Gasoline (4-Stroke) | SN1 | S<66 | 187.8082 | 198.0935 | 209.1133 | 220.5729 | 232.2406 | 243.9683 | 255.696 | 267.4236 | 279.1513 | 290.8789 | 302.6066 | 314.3342 | 326.0619 | 337.7895 | 349.5172 | 361.2448 | 372.9725 | 384.7002 | 396.4278 | 408.1555 | 417.7787 | 460.2418 | 507.5082 | 528.6508 | 517.2728 | 494.8823 | 449.9969 | 391.9764 | 341.2082 | 295.244 | 251.3033 | 230.5032 | 211.13 | 199.2357 | 188.4189 | 178.6499 | 166.8706 | 144.5004
0811 | Commercial and institutional | Commercial and institutional | 137 | Lawn movers Accu (professional) | El | El | No | No | [21 empty] | 17.901 | 315.1896 | 702.8337 | 1043.934 | 1243.1966 | 1214.3818 | 1262.3161 | 1388.3919 | 1624.2981 | 1795.4799 | 1999.6422 | 2424.3539 | 3003.4529 | 3266.3593 | 3828.1485 | 5079.4089 | 6047.457
0811 | Commercial and institutional | Commercial and institutional | 140 | Lawn movers Robot (professional) | El | El | No | No | [25 empty] | 37.56 | 105.4586 | 214.6927 | 391.1748 | 535.9343 | 773.4332 | 1155.8805 | 1760.1641 | 2594.0473 | 3611.7077 | 4952.2545 | 6579.3446 | 7202.1527
0811 | Commercial and institutional | Commercial and institutional | 142 | Chain saws Accu < 35V (professional) | El | El | No | No | [30 empty] | 3.8986 | 9.6738 | 17.9015 | 45.0683 | 91.0725 | 163.4425 | 247.6978 | 368.5412
0811 | Commercial and institutional | Commercial and institutional | 144 | Chain saws Accu > 36V (professional) | El | El | No | No | [29 empty] | 117.362 | 251.8937 | 406.9204 | 728.3545 | 1025.288 | 1254.7373 | 1592.4056 | 2591.6125 | 3064.4992
0811 | Commercial and institutional | Commercial and institutional | 146 | Chain saws Cable (professional) | El | El | No | No | 846.5925 | 846.5925 | 846.5925 | 846.5925 | 846.5925 | 846.5925 | 846.5925 | 846.5925 | 846.5925 | 846.5925 | 846.5925 | 846.5925 | 846.5925 | 846.5925 | 846.5925 | 846.5925 | 846.5925 | 846.5925 | 846.5925 | 846.5925 | 846.5925 | 896.5197 | 913.2594 | 897.7633 | 867.3445 | 852.7566 | 839.3175 | 815.4483 | 803.6883 | 764.9993 | 716.2982 | 694.708 | 679.1053 | 642.4588 | 595.5655 | 560.1157 | 509.4216 | 485.5564
0811 | Commercial and institutional | Commercial and institutional | 148 | Hedge cutters Accu < 35V (professional) | El | El | No | No | [21 empty] | 754.268 | 6831.5371 | 10323.5841 | 12062.0178 | 11489.652 | 9128.7981 | 6918.0171 | 5292.7802 | 4290.2663 | 4613.4861 | 5705.8246 | 7697.3031 | 9552.0285 | 11829.102 | 14477.148 | 17946.9958 | 19940.7127
0811 | Commercial and institutional | Commercial and institutional | 150 | Hedge cutters Accu > 36V (professional) | El | El | No | No | [25 empty] | 5096.46 | 10197.2377 | 13731.8284 | 15669.4665 | 16623.4162 | 12037.7891 | 9480.1016 | 8564.7564 | 8695.9939 | 8744.4593 | 9492.4647 | 10974.0103 | 10400.3062
0811 | Commercial and institutional | Commercial and institutional | 152 | Hedge cutters Cable (professional) | El | El | No | No | 1548.3906 | 1548.3906 | 1548.3906 | 1548.3906 | 1548.3906 | 1548.3906 | 1548.3906 | 1548.3906 | 1548.3906 | 1548.3906 | 1548.3906 | 1548.3906 | 1548.3906 | 1548.3906 | 1548.3906 | 1548.3906 | 1548.3906 | 1548.3906 | 1548.3906 | 1548.3906 | 1548.3906 | 1684.8387 | 1794.2615 | 1732.094 | 1639.1809 | 1515.9607 | 1463.8527 | 1342.3782 | 1237.044 | 1169.8633 | 1158.0021 | 1169.2221 | 1105.8735 | 967.6033 | 798.7875 | 667.3956 | 531.557 | 437.1911
0811 | Commercial and institutional | Commercial and institutional | 154 | Hedge cutters One hand (professional) | El | El | No | No | [30 empty] | 1283.7504 | 1912.2264 | 1965.8166 | 1780.5751 | 1817.1102 | 2993.2298 | 2752.7075 | 2288.8513
0811 | Commercial and institutional | Commercial and institutional | 156 | Trimmers Accu < 35V (professionel) | El | El | No | No | [21 empty] | 1151 | 1823.196 | 2842.3628 | 3225.3001 | 3407.6092 | 3723.5936 | 4277.0334 | 4936.7825 | 5333.5743 | 5735.8216 | 6165.7668 | 6829.0276 | 7056.6768 | 7969.9641 | 10432.8772 | 12447.1282 | 13926.3689
0811 | Commercial and institutional | Commercial and institutional | 158 | Trimmers Accu > 36V (professional) | El | El | No | No | [30 empty] | 2269.1165 | 4751.6561 | 7465.1679 | 9463.6413 | 9508.7216 | 10310.1151 | 13040.4202 | 14158.8825
0811 | Commercial and institutional | Commercial and institutional | 164 | Blowers Accu (professional) | El | El | No | No | [30 empty] | 799.47 | 1583.4799 | 2472.1504 | 3625.4656 | 4705.0477 | 7223.2689 | 11786.3711 | 14215.8047

## Annex 3B-11-2
Annex 11-2: Engine size in kW (weighted by number) per machine type for non road mobile machinery 1985-2022, grouped into sector, fuel type, engine type and engine size class
SNAPCode | SNAP category | Sector (Eng) | TechID | EquipmentName (Eng) | Fuel type | Engine type | SizeClass2 | SizeClass2_int | 1985 | 1986 | 1987 | 1988 | 1989 | 1990 | 1991 | 1992 | 1993 | 1994 | 1995 | 1996 | 1997 | 1998 | 1999 | 2000 | 2001 | 2002 | 2003 | 2004 | 2005 | 2006 | 2007 | 2008 | 2009 | 2010 | 2011 | 2012 | 2013 | 2014 | 2015 | 2016 | 2017 | 2018 | 2019 | 2020 | 2021 | 2022
0806 | Agriculture | Agriculture | 1 | Tractors (agriculture) | Diesel | Diesel | A1 | Size (kW)<8 | 4.5781 | 4.4794 | 4.6172 | 4.7197 | 4.5957 | 4.5437 | 4.7356 | 4.8074 | 5.0239 | 5.2202 | 5.1845 | 5.32 | 5.5783 | 5.8064 | 6.0592 | 6.2754 | 6.3338 | 6.5719 | 6.883 | 6.9583 | 6.9558 | 6.9656 | 6.9656 | 6.9618 | 6.8735 | 6.8587 | 6.526 | 7.046 | 4.694 | 4.7629 | 4.9823 | 4.9789 | 5.42 | 5.3528 | 5.3111 | 5.1405 | 5.3076 | 5.4309
0806 | Agriculture | Agriculture | 1 | Tractors (agriculture) | Diesel | Diesel | A2 | 8<=Size (kW)<19 | 8.9995 | 9.2401 | 9.508 | 9.7836 | 10.0637 | 10.3621 | 10.6508 | 10.8939 | 11.154 | 11.4355 | 11.7206 | 12.0531 | 12.4297 | 12.7566 | 13.0595 | 13.3951 | 13.718 | 14.0879 | 14.4898 | 14.3582 | 14.4389 | 14.4476 | 14.6388 | 14.6546 | 14.8492 | 14.9441 | 15.0143 | 15.1323 | 15.2583 | 15.3846 | 15.5097 | 15.585 | 15.6388 | 15.6497 | 15.7298 | 15.7655 | 16.1146 | 16.4229
0806 | Agriculture | Agriculture | 1 | Tractors (agriculture) | Diesel | Diesel | B | 19<=Size (kW)<37 | 25.0693 | 25.058 | 24.989 | 24.9699 | 24.9751 | 24.9364 | 24.877 | 24.9234 | 24.9075 | 24.9451 | 24.9836 | 24.996 | 25.0554 | 25.36 | 25.7215 | 26.2255 | 26.8608 | 27.6053 | 28.463 | 28.4846 | 28.4479 | 28.4357 | 28.5699 | 28.6587 | 28.7342 | 28.7982 | 28.8275 | 28.8512 | 28.9391 | 28.9838 | 29.0833 | 29.1651 | 29.1578 | 29.1678 | 29.2616 | 29.3436 | 30.3128 | 31.3083
0806 | Agriculture | Agriculture | 1 | Tractors (agriculture) | Diesel | Diesel | C | 37<=Size (kW)<56 | 29.1574 | 29.2326 | 29.2581 | 29.4744 | 29.8371 | 30.2871 | 30.8809 | 31.5729 | 32.2745 | 33.1163 | 34.0541 | 35.046 | 36.1269 | 37.2475 | 38.3873 | 39.618 | 40.9423 | 42.277 | 43.6344 | 43.743 | 43.7985 | 43.8955 | 43.9705 | 44.0102 | 44.0938 | 44.1621 | 44.2272 | 44.2725 | 44.3185 | 44.3921 | 44.4365 | 44.4679 | 44.5511 | 44.5472 | 44.6694 | 44.7647 | 46.1196 | 47.4304
0806 | Agriculture | Agriculture | 1 | Tractors (agriculture) | Diesel | Diesel | D | 56<=Size (kW)<75 | 35.3452 | 36.2715 | 37.209 | 38.2571 | 39.3739 | 40.5967 | 41.9246 | 43.2281 | 44.5437 | 45.9631 | 47.3927 | 48.821 | 50.2944 | 51.7118 | 53.1258 | 54.5707 | 56.1095 | 57.6999 | 59.2652 | 59.3927 | 59.5104 | 59.6871 | 59.8622 | 60.0264 | 60.1167 | 60.1733 | 60.2562 | 60.3321 | 60.4392 | 60.578 | 60.6595 | 60.7216 | 60.8263 | 60.9384 | 61.1134 | 61.2132 | 62.7543 | 64.1977
0806 | Agriculture | Agriculture | 1 | Tractors (agriculture) | Diesel | Diesel | E | 75<=Size (kW)<130 | 53.2698 | 54.8807 | 56.4732 | 58.1559 | 59.8405 | 61.5689 | 63.3369 | 64.8903 | 66.4135 | 68.0545 | 69.8052 | 71.6165 | 73.5026 | 75.1575 | 76.89 | 78.8553 | 80.9811 | 83.3911 | 85.8032 | 86.5475 | 87.3598 | 87.9713 | 88.6697 | 89.3054 | 89.5506 | 89.6252 | 89.7231 | 89.8865 | 90.2656 | 90.6671 | 91.0365 | 91.2301 | 91.5973 | 91.8518 | 92.4707 | 92.866 | 95.2076 | 97.3461
0806 | Agriculture | Agriculture | 1 | Tractors (agriculture) | Diesel | Diesel | F1 | 130<=Size (kW)<200 | 89.8028 | 92.2145 | 94.666 | 97.2972 | 99.7818 | 102.3272 | 104.927 | 106.4919 | 108.1957 | 110.345 | 112.9024 | 115.8899 | 119.1939 | 121.6363 | 124.6213 | 127.9099 | 131.5581 | 136.285 | 141.033 | 142.2478 | 144.4226 | 145.966 | 147.4636 | 148.6305 | 149.3453 | 149.7741 | 150.3272 | 150.8427 | 152.0522 | 152.9021 | 153.928 | 154.5609 | 155.572 | 156.5319 | 157.7292 | 158.8896 | 162.2562 | 165.1749
0806 | Agriculture | Agriculture | 1 | Tractors (agriculture) | Diesel | Diesel | F2 | 200<=Size (kW)<300 | 128.6028 | 131.5291 | 134.755 | 138.6675 | 141.5639 | 144.7392 | 148.7843 | 146.5816 | 147.9396 | 153.3324 | 159.2638 | 164.5261 | 170.6218 | 171.4153 | 176.7933 | 184.4875 | 188.7925 | 197.5618 | 206.2916 | 205.4264 | 209.8248 | 219.2352 | 223.2555 | 226.5992 | 228.8237 | 230.3237 | 231.0526 | 233.4711 | 236.4811 | 237.8433 | 239.2965 | 239.7721 | 240.7193 | 241.3681 | 241.249 | 240.9631 | 245.8168 | 249.6074
0806 | Agriculture | Agriculture | 1 | Tractors (agriculture) | Diesel | Diesel | F3 | 300<=Size (kW)<400 | 162.0914 | 170.2708 | 173.9146 | 171.2368 | 176.2645 | 187.6601 | 195.7324 | 208.4715 | 216.9438 | 218.1643 | 227.1011 | 235.1677 | 243.9021 | 251.6474 | 260.3262 | 265.7528 | 275.8632 | 293.4852 | 300.8467 | 302.1532 | 303.1324 | 303.7018 | 304.5029 | 304.9415 | 305.5302 | 322.0027 | 321.1726 | 331.8216 | 321.3688 | 316.7393 | 314.8984 | 316.7444 | 319.8843 | 319.9631 | 323.1439 | 321.68 | 329.5086 | 334.069
0806 | Agriculture | Agriculture | 1 | Tractors (agriculture) | Diesel | Diesel | F4 | Size (kW) >=400 | 202.4296 | 206.7617 | 203.5781 | 209.5554 | 223.1033 | 232.7002 | 247.8452 | 257.9176 | 259.3687 | 269.9934 | 279.5835 | 289.9676 | 299.1757 | 309.4937 | 315.9451 | 327.9651 | 348.9153 | 357.6672 | 368.1699 | 368.9826 | 367.9138 | 369.0864 | 430.978 | 430.7983 | 430.7131 | 430.7083 | 431.0261 | 431.0813 | 422.9967 | 449.5 | 492 | 492 | 490 | 490 | 488 | 488 | 485.4349 | 510.2243
0806 | Agriculture | Agriculture | 2 | Harvesters | Diesel | Diesel | C | 37<=Size (kW)<56 | 45.9697 | 46.0646 | 46.1631 | 46.2508 | 46.3528 | 46.4646 | 46.5966 | 46.7546 | 46.9475 | 47.1879 | 47.4961 | 47.9053 | 48.2788 | 48.5756 | 49.0136 | 49.342 | 49.8944 | 50.2783 | 50.6493 | 50.8287 | 50.939 | 51.0828 | 51.2841 | 51.4891 | 51.8534 | 52.6808 | 53.8176 | 53.1885 | 54.4737
0806 | Agriculture | Agriculture | 2 | Harvesters | Diesel | Diesel | D | 56<=Size (kW)<75 | 64.5603 | 64.7266 | 64.9055 | 64.9915 | 65.1484 | 65.1309 | 65.1332 | 65.133 | 65.1337 | 65.1373 | 65.1379 | 65.1387 | 65.1403 | 65.1403 | 65.3603 | 65.5041 | 65.5625 | 65.6061 | 65.6655 | 65.7593 | 65.8605 | 65.9277 | 66.0029 | 66.1603 | 66.3762 | 66.6908 | 67.7383 | 68.1643 | 68.5608 | 64.6057 | 66.6477 | 67.7386 | 69.8963 | 70.4288 | 71.0526 | 72.406 | 73.4211
0806 | Agriculture | Agriculture | 2 | Harvesters | Diesel | Diesel | E | 75<=Size (kW)<130 | 81.3277 | 82.7218 | 83.1949 | 84.2717 | 85.7995 | 87.5192 | 88.1548 | 88.7858 | 89.1592 | 89.4096 | 90.0571 | 90.6446 | 91.0168 | 91.3911 | 91.4766 | 91.4932 | 91.5064 | 91.8399 | 92.5401 | 93.8163 | 94.4195 | 94.8121 | 95.1466 | 95.5521 | 95.9911 | 96.4678 | 97.4963 | 98.8097 | 100.726 | 101.8021 | 105.3718 | 109.1862 | 113.347 | 114.9959 | 116.5894 | 117.3002 | 117.3292 | 119.7379
0806 | Agriculture | Agriculture | 2 | Harvesters | Diesel | Diesel | F1 | 130<=Size (kW)<200 | [5 empty] | 132.6316 | 132.3509 | 134.381 | 136.0355 | 137.751 | 142.0073 | 146.5674 | 149.9691 | 152.2777 | 153.919 | 155.0567 | 155.751 | 156.6982 | 157.1711 | 157.3357 | 157.4558 | 157.5536 | 157.6011 | 157.6745 | 157.6891 | 157.7034 | 157.7258 | 157.7619 | 157.7879 | 157.8078 | 158.017 | 158.9602 | 159.5304 | 159.745 | 160.1344 | 160.5639 | 161.9728 | 164.3391
0806 | Agriculture | Agriculture | 2 | Harvesters | Diesel | Diesel | F2 | 200<=Size (kW)<300 | [13 empty] | 206.3158 | 218.5116 | 233.1933 | 240.0331 | 244.8752 | 246.3994 | 248.1095 | 250.1515 | 252.0813 | 253.7042 | 255.0363 | 255.571 | 255.9408 | 256.3733 | 256.7048 | 257.2262 | 257.6412 | 257.9752 | 258.2652 | 258.5138 | 258.7654 | 258.9297 | 259.1268 | 259.3091 | 259.478
0806 | Agriculture | Agriculture | 2 | Harvesters | Diesel | Diesel | F3 | 300<=Size (kW)<400 | 2003: 301.8421; 2004: 304.0789; 2005: 304.5297; 2006: 304.7067; 2007: 304.7904; 2008: 304.8415; 2009: 304.8584; 2010: 304.8689; 2011: 304.8811; 2012: 304.8899; 2013: 304.9017; 2014: 304.9102; 2015: 304.9169; 2016: 304.9226; 2017: 304.9274; 2018: 304.9318; 2019: 304.9346; 2020: 304.938; 2021: 304.941; 2022: 304.9438
0806 | Agriculture | Agriculture | 33 | Telescopic loaders | Diesel | Diesel | D | 56<=Size (kW)<75 | [9 empty] | 70 | 70 | 70 | 70 | 70 | 70 | 70 | 70.2373 | 70.5995 | 71.0826 | 71.6312 | 71.6915 | 71.7519 | 71.8165 | 71.8867 | 71.9639 | 72.0501 | 72.1473 | 72.2578 | 72.3849 | 72.5332 | 72.7084 | 72.9171 | 73.1521 | 73.3861 | 73.6046 | 73.8145 | 74
0806 | Agriculture | Agriculture | 33 | Telescopic loaders | Diesel | Diesel | E | 75<=Size (kW)<130 | 2005: 75; 2006: 75.5347; 2007: 76.0061; 2008: 76.4009; 2009: 76.6019; 2010: 76.9497; 2011: 77.5353; 2012: 78.0467; 2013: 78.8109; 2014: 79.7339; 2015: 80.4999; 2016: 81.2193; 2017: 81.9289; 2018: 82.6236; 2019: 83.1668; 2020: 83.6268; 2021: 84.0365; 2022: 84.3421
0806 | Agriculture | Agriculture | 34 | ATV Professional | Gasoline | Gasoline (4-Stroke) | No | No | [7 empty] | 15 | 15 | 15 | 15 | 15 | 15 | 15 | 15 | 15 | 15 | 15 | 15 | 15 | 15 | 15 | 15 | 15 | 15 | 15 | 15 | 15 | 15 | 15 | 15 | 15 | 15 | 15 | 15 | 15 | 15 | 15
0806 | Agriculture | Agriculture | 35 | ATV Private | Gasoline | Gasoline (4-Stroke) | No | No | [15 empty] | 6 | 6 | 6 | 6 | 6 | 6 | 6 | 6 | 6 | 6 | 6 | 6 | 6 | 6 | 6 | 6 | 6 | 6 | 6 | 6 | 6 | 6 | 6
0806 | Agriculture | Agriculture | 36 | Sweepers | Gasoline | Gasoline (4-Stroke) | SN3 | 100<=S<225 | 3 | 3 | 3 | 3 | 3 | 3 | 3 | 3 | 3 | 3 | 3 | 3 | 3 | 3 | 3 | 3 | 3 | 3 | 3 | 3 | 3.125 | 3.25 | 3.375 | 3.5 | 3.625 | 3.75 | 3.875 | 4 | 4.125 | 4.25 | 4.375 | 4.5 | 4.625 | 4.75 | 4.875 | 5 | 5 | 5
0806 | Agriculture | Agriculture | 37 | Bedding machines | Gasoline | Gasoline (4-Stroke) | SN3 | 100<=S<225 | 3 | 3 | 3 | 3 | 3 | 3 | 3 | 3 | 3 | 3 | 3 | 3 | 3 | 3 | 3 | 3 | 3 | 3 | 3 | 3 | 3 | 3 | 3 | 3 | 3 | 3 | 3 | 3 | 3 | 3 | 3 | 3 | 3 | 3 | 3 | 3 | 3 | 3
0806 | Agriculture | Agriculture | 38 | Fodder trucks | Gasoline | Gasoline (4-Stroke) | SN4 | S>=225 | 8 | 8 | 8 | 8 | 8 | 8 | 8 | 8 | 8 | 8 | 8 | 8 | 8 | 8 | 8 | 8 | 8 | 8 | 8 | 8 | 8 | 8 | 8 | 8 | 8 | 8 | 8 | 8 | 8 | 8 | 8 | 8 | 8 | 8 | 8 | 8 | 8 | 8
0806 | Agriculture | Agriculture | 59 | Self-propelled vehicles | Diesel | Diesel | D | 56<=Size (kW)<75 | 1985: 60; 1986: 60; 1987: 60; 1988: 60; 1989: 60; 1990: 60; 1991: 60; 1992: 60; 1993: 60; 1994: 60; 1995: 60; 1996: 60; 1997: 60; 1998: 60; 1999: 60; 2000: 60; 2001: 60; 2002: 60; 2003: 60; 2004: 60; 2005: 67.5
0806 | Agriculture | Agriculture | 59 | Self-propelled vehicles | Diesel | Diesel | E | 75<=Size (kW)<130 | 2006: 75; 2007: 82.5; 2008: 90; 2009: 97.5; 2010: 105; 2011: 112.5; 2012: 120; 2013: 127.5
0806 | Agriculture | Agriculture | 59 | Self-propelled vehicles | Diesel | Diesel | F1 | 130<=Size (kW)<200 | 2014: 135; 2015: 142.5; 2016: 150; 2017: 157.5; 2018: 165; 2019: 172.5; 2020: 180; 2021: 180; 2022: 180
0806 | Agriculture | Agriculture | 60 | Scrapers | Gasoline | Gasoline (4-Stroke) | SN3 | 100<=S<225 | 3 | 3 | 3 | 3 | 3 | 3 | 3 | 3 | 3 | 3 | 3 | 3 | 3 | 3 | 3 | 3 | 3 | 3 | 3 | 3 | 3.125 | 3.25 | 3.375 | 3.5 | 3.625 | 3.75 | 3.875 | 4 | 4.125 | 4.25 | 4.375 | 4.5 | 4.625 | 4.75 | 4.875 | 5 | 5 | 5
0806 | Agriculture | Agriculture | 61 | Other (gasoline) | Gasoline | Gasoline (4-Stroke) | SN3 | 100<=S<225 | 5 | 5 | 5 | 5 | 5 | 5 | 5 | 5 | 5 | 5 | 5 | 5 | 5 | 5 | 5 | 5 | 5 | 5 | 5 | 5 | 5 | 5 | 5 | 5 | 5 | 5 | 5 | 5 | 5 | 5 | 5 | 5 | 5 | 5 | 5 | 5 | 5 | 5
0806 | Agriculture | Agriculture | 97 | Tractors (agriculture, certified) | Gasoline | Gasoline (4-Stroke) | SN4 | S>=225 | 1985: 23.4037; 1986: 23.4037; 1987: 23.4037; 1988: 23.4037; 1989: 23.4037; 1990: 23.4037; 1991: 23.4037; 1992: 23.4037; 1993: 23.4037; 1994: 23.4037; 1995: 23.4037; 1996: 23.4037; 1997: 23.4037; 1998: 23.4037; 1999: 23.4037; 2000: 23.4037; 2001: 23.4037; 2002: 23.4037; 2003: 23.4037; 2004: 23.4037; 2005: 23.4027
0806 | Agriculture | Agriculture | 98 | Tractors (agriculture, non certified) | Gasoline | Gasoline (4-Stroke) | SN4 | S>=225 | 1985: 23.4037; 1986: 23.4037; 1987: 23.4037; 1988: 23.4037; 1989: 23.4037; 1990: 23.4037; 1991: 23.4037; 1992: 23.4037; 1993: 23.4037; 1994: 23.4037; 1995: 23.4037; 1996: 23.4037; 1997: 23.4037; 1998: 23.4037; 1999: 23.4037; 2000: 23.4037; 2001: 23.4037; 2002: 23.4037; 2003: 23.4037; 2004: 23.4037; 2005: 23.4027
0806 | Agriculture | Agriculture | 108 | Tractors (agriculture, not DMR) | Diesel | Diesel | C | 37<=Size (kW)<56 | 1985: 51.2; 1986: 51.2; 1987: 51.2; 1988: 51.2; 1989: 51.2; 1990: 51.2; 1991: 51.2; 1992: 51.2; 1993: 51.2; 1994: 51.2; 1995: 51.2; 1996: 51.2; 1997: 51.2; 1998: 51.2; 1999: 51.2; 2000: 51.2; 2001: 51.2; 2002: 51.2
0806 | Agriculture | Agriculture | 117 | Tractors (agriculture) | El | El | No | No | 12.3618 | 12.3618 | 12.3618 | 12.3618 | 12.3618 | 12.3618 | 12.3618 | 12.3618 | 12.3618 | 12.3618 | 12.3618 | 12.3618 | 12.3618 | 12.3618 | 12.3618 | 12.3618 | 12.3618 | 12.3618 | 12.3618 | 11.6512 | 11.7296 | 11.7612 | 13.4063 | 15.3144 | 15.5094 | 16.1967 | 16.5843 | 15.3522 | 14.8561 | 14.4194 | 11.1206 | 10.9428 | 10.6373 | 12.1963 | 10.5463 | 9.2409 | 8.7419 | 10.3625
0806 | Agriculture | Machine pools | 39 | Tractors (machine pools) | Diesel | Diesel | A1 | Size (kW)<8 | 2007: 5; 2008: 5; 2009: 5; 2010: 5; 2011: 5; 2012: 5
0806 | Agriculture | Machine pools | 39 | Tractors (machine pools) | Diesel | Diesel | A2 | 8<=Size (kW)<19 | 10.6306 | 10.9385 | 11.1504 | 11.4857 | 11.7378 | 11.9936 | 12.2703 | 12.5922 | 12.5376 | 12.8921 | 13.3007 | 13.3124 | 13.7556 | 13.9014 | 14.1607 | 14.8566 | 15.5258 | 15.6612 | 16.5117 | 16.1311 | 15.2648 | 15.3492 | 15.9829 | 16.3575 | 16.4229 | 16.6212 | 16.7421 | 16.7532 | 16.9674 | 16.318 | 16.1008 | 16.1376 | 16.4454 | 16.44 | 16.2156 | 16.2218 | 16.8447 | 17.2138
0806 | Agriculture | Machine pools | 39 | Tractors (machine pools) | Diesel | Diesel | B | 19<=Size (kW)<37 | 17.5933 | 17.8238 | 18.2261 | 18.7059 | 19.0102 | 19.3775 | 19.887 | 20.0155 | 20.067 | 20.5179 | 20.9699 | 21.5748 | 22.4067 | 23.0489 | 23.5951 | 24.4544 | 25.1015 | 25.9594 | 27.1073 | 26.5381 | 26.5792 | 26.4226 | 26.3898 | 26.7637 | 26.9332 | 27.1216 | 27.88 | 28.9156 | 29.1786 | 29.4357 | 29.3296 | 29.3983 | 29.611 | 29.451 | 29.7518 | 29.4166 | 30.3533 | 31.118
0806 | Agriculture | Machine pools | 39 | Tractors (machine pools) | Diesel | Diesel | C | 37<=Size (kW)<56 | 31.3741 | 31.9313 | 32.6629 | 33.2504 | 33.8584 | 34.5761 | 35.2871 | 35.9519 | 36.6853 | 37.0698 | 37.8858 | 38.368 | 39.2515 | 40.1293 | 41.38 | 42.472 | 43.839 | 45.0908 | 46.621 | 45.8715 | 47.138 | 47.9303 | 48.4881 | 48.3629 | 48.4409 | 48.2768 | 48.1696 | 48.0728 | 47.6047 | 47.723 | 48.1126 | 48.011 | 48.0826 | 47.8615 | 48.0248 | 47.7934 | 48.6741 | 49.9173
0806 | Agriculture | Machine pools | 39 | Tractors (machine pools) | Diesel | Diesel | D | 56<=Size (kW)<75 | 39.4456 | 40.4457 | 41.5707 | 42.7235 | 43.8473 | 45.0002 | 46.2758 | 47.0737 | 48.0932 | 49.2207 | 50.2991 | 51.601 | 53.0523 | 54.3485 | 55.9076 | 57.4689 | 58.8553 | 60.8908 | 62.8459 | 63.1159 | 63.7207 | 64.4152 | 64.7262 | 65.0051 | 65.116 | 65.1849 | 65.325 | 65.5975 | 65.6699 | 65.6015 | 65.8977 | 66.3294 | 66.2774 | 66.2072 | 66.2629 | 66.098 | 67.8495 | 68.9939
0806 | Agriculture | Machine pools | 39 | Tractors (machine pools) | Diesel | Diesel | E | 75<=Size (kW)<130 | 62.073 | 63.7613 | 65.4285 | 67.2172 | 68.9308 | 70.668 | 72.468 | 73.5917 | 74.7683 | 76.341 | 78.0728 | 80.15 | 82.3173 | 83.8488 | 85.8941 | 88.4474 | 90.9399 | 94.1857 | 97.4027 | 97.7291 | 99.019 | 99.2214 | 98.8511 | 98.9944 | 99.4626 | 99.4622 | 99.8102 | 100.1471 | 100.607 | 100.7376 | 101.0881 | 101.629 | 101.7077 | 101.8381 | 102.2644 | 102.3499 | 104.7595 | 107.0523
0806 | Agriculture | Machine pools | 39 | Tractors (machine pools) | Diesel | Diesel | F1 | 130<=Size (kW)<200 | 94.4226 | 96.7911 | 99.3129 | 101.9839 | 104.3777 | 106.8849 | 109.5548 | 110.6226 | 112.1863 | 114.5808 | 116.864 | 119.8635 | 123.5432 | 126.0505 | 129.4588 | 133.2093 | 136.5921 | 141.8339 | 147.3566 | 148.1024 | 149.8754 | 151.9246 | 152.4917 | 152.8732 | 153.135 | 153.6615 | 153.8956 | 154.7747 | 155.1247 | 156.0013 | 157.581 | 158.4183 | 159.0328 | 160.073 | 160.9702 | 161.9165 | 165.2495 | 168.2103
0806 | Agriculture | Machine pools | 39 | Tractors (machine pools) | Diesel | Diesel | F2 | 200<=Size (kW)<300 | 126.9948 | 130.029 | 133.1902 | 136.3054 | 139.7855 | 142.9754 | 146.4251 | 148.0563 | 148.2242 | 149.128 | 153.1334 | 159.549 | 166.246 | 171.1215 | 172.5241 | 176.6352 | 182.9324 | 190.9661 | 199.3204 | 201.374 | 208.1352 | 220.3186 | 225.376 | 231.0098 | 232.0126 | 235.3341 | 235.4453 | 237.0936 | 239.4121 | 242.0924 | 245.9522 | 247.7158 | 248.2732 | 248.8791 | 249.4145 | 250.7303 | 255.4023 | 260.7765
0806 | Agriculture | Machine pools | 39 | Tractors (machine pools) | Diesel | Diesel | F3 | 300<=Size (kW)<400 | 2010: 315; 2011: 315; 2012: 322.1667; 2013: 316.7778; 2014: 315.1818; 2015: 320.7308; 2016: 321.0217; 2017: 327.1964; 2018: 327.1667; 2019: 331.6324; 2020: 328.0273; 2021: 333.7181; 2022: 340.1196
0806 | Agriculture | Machine pools | 39 | Tractors (machine pools) | Diesel | Diesel | F4 | Size (kW) >=400 | 2015: 407; 2016: 407; 2017: 407; 2018: 407; 2019: 407; 2020: 407; 2021: 406.3425; 2022: 407.9717
0806 | Agriculture | Machine pools | 40 | Harvesters (machine pools) | Diesel | Diesel | E | 75<=Size (kW)<130 | 1985: 111.855; 1986: 119.2199; 1987: 126.815
0806 | Agriculture | Machine pools | 40 | Harvesters (machine pools) | Diesel | Diesel | F1 | 130<=Size (kW)<200 | 1988: 134.6403; 1989: 142.6957; 1990: 150.9812; 1991: 159.4969; 1992: 168.2428; 1993: 177.2188; 1994: 186.425; 1995: 195.8613
0806 | Agriculture | Machine pools | 40 | Harvesters (machine pools) | Diesel | Diesel | F2 | 200<=Size (kW)<300 | [11 empty] | 205.5278 | 215.4244 | 225.5512 | 235.9082 | 246.4953 | 257.3125 | 268.3599 | 279.6375 | 279.6375 | 279.6375 | 279.6375 | 279.6375 | 279.6375 | 279.6375 | 279.6375 | 279.6375 | 279.6375 | 279.6375 | 279.6375 | 279.6375 | 279.6375 | 279.6375 | 279.6375 | 279.6375 | 279.6375 | 279.6375 | 279.6375
0806 | Agriculture | Machine pools | 41 | Self-propelled vehicles (machine pools) | Diesel | Diesel | F2 | 200<=Size (kW)<300 | [8 empty] | 260 | 260 | 260 | 260 | 260 | 260 | 260 | 260 | 260 | 260 | 260 | 260 | 260 | 260 | 260 | 260 | 260 | 260 | 260 | 260 | 260 | 260 | 260 | 260 | 260 | 260 | 260 | 260 | 260 | 260
0806 | Agriculture | Machine pools | 99 | Tractors (machine pools) | Gasoline | Gasoline (4-Stroke) | SN4 | S>=225 | 1985: 23.4037; 1986: 23.4037; 1987: 23.4037; 1988: 23.4037; 1989: 23.4037; 1990: 23.4037; 1991: 23.4037; 1992: 23.4037; 1993: 23.4037; 1994: 23.4037; 1995: 23.4037; 1996: 23.4037; 1997: 23.4037; 1998: 23.4037; 1999: 23.4037; 2000: 23.4037; 2001: 23.4037; 2002: 23.4037; 2003: 23.4037; 2004: 23.4037; 2005: 23.4037
0806 | Agriculture | Machine pools | 109 | Tractors (machine pools, not DMR) | Diesel | Diesel | C | 37<=Size (kW)<56 | 1985: 51.2; 1986: 51.2; 1987: 51.2; 1988: 51.2; 1989: 51.2; 1990: 51.2; 1991: 51.2; 1992: 51.2; 1993: 51.2; 1994: 51.2; 1995: 51.2; 1996: 51.2; 1997: 51.2; 1998: 51.2; 1999: 51.2; 2000: 51.2; 2001: 51.2; 2002: 51.2
0806 | Agriculture | Machine pools | 118 | Tractors (machine pools) | El | El | No | No | 2005: 9.8917; 2006: 13.405; 2007: 13.9092; 2008: 14.1324; 2009: 14.7192; 2010: 18.744; 2011: 18.8114; 2012: 18.8228; 2013: 18.1476; 2014: 15.2599; 2015: 18.4288; 2016: 18.6857; 2017: 19.46; 2018: 19.4; 2019: 20.3529; 2020: 20.4; 2021: 12.8989; 2022: 12.9026
0807 | Forestry | Forestry | 13 | Harvesters (forestry) | Diesel | Diesel | D | 56<=Size (kW)<75 | 60 | 62 | 64 | 66 | 68 | 70 | 72 | 74
0807 | Forestry | Forestry | 13 | Harvesters (forestry) | Diesel | Diesel | E | 75<=Size (kW)<130 | [8 empty] | 76 | 78 | 80 | 82 | 84 | 86 | 88 | 90 | 92 | 94 | 96 | 98 | 100 | 104.0625 | 108.125 | 112.1875 | 116.25 | 120.3125 | 124.375 | 128.4375
0807 | Forestry | Forestry | 13 | Harvesters (forestry) | Diesel | Diesel | F1 | 130<=Size (kW)<200 | [28 empty] | 132.5 | 136.5625 | 140.625 | 144.6875 | 148.75 | 152.8125 | 156.875 | 160.9375 | 165 | 165
0807 | Forestry | Forestry | 15 | Chippers (terrain) | Diesel | Diesel | E | 75<=Size (kW)<130 | 105 | 108.5 | 112 | 115.5 | 119 | 122.5 | 126 | 129.5
0807 | Forestry | Forestry | 15 | Chippers (terrain) | Diesel | Diesel | F1 | 130<=Size (kW)<200 | [8 empty] | 133 | 136.5 | 140 | 143.5 | 147 | 150.5 | 154 | 157.5 | 161 | 164.5 | 168 | 171.5 | 175 | 178.125 | 181.25 | 184.375 | 187.5 | 190.625 | 193.75 | 196.875
0807 | Forestry | Forestry | 15 | Chippers (terrain) | Diesel | Diesel | F2 | 200<=Size (kW)<300 | [28 empty] | 200 | 203.125 | 206.25 | 209.375 | 212.5 | 215.625 | 218.75 | 221.875 | 225 | 225
0807 | Forestry | Forestry | 16 | Chippers (mobile) | Diesel | Diesel | F3 | 300<=Size (kW)<400 | [21 empty] | 387.5 | 387.5 | 387.5 | 387.5 | 387.5 | 387.5 | 387.5 | 387.5 | 387.5 | 387.5 | 387.5 | 387.5 | 387.5 | 387.5 | 387.5 | 387.5 | 387.5
0807 | Forestry | Forestry | 17 | Forwarders | Diesel | Diesel | D | 56<=Size (kW)<75 | 60 | 62 | 64 | 66 | 68 | 70 | 72 | 74
0807 | Forestry | Forestry | 17 | Forwarders | Diesel | Diesel | E | 75<=Size (kW)<130 | [8 empty] | 76 | 78 | 80 | 82 | 84 | 86 | 88 | 90 | 92 | 94 | 96 | 98 | 100 | 104.6875 | 109.375 | 114.0625 | 118.75 | 123.4375 | 128.125
0807 | Forestry | Forestry | 17 | Forwarders | Diesel | Diesel | F1 | 130<=Size (kW)<200 | [27 empty] | 132.8125 | 137.5 | 142.1875 | 146.875 | 151.5625 | 156.25 | 160.9375 | 165.625 | 170.3125 | 175 | 175
0807 | Forestry | Forestry | 19 | Tractors (silvicultural) | Diesel | Diesel | E | 75<=Size (kW)<130 | 105 | 108.5 | 112 | 115.5 | 119 | 122.5 | 126 | 129.5
0807 | Forestry | Forestry | 19 | Tractors (silvicultural) | Diesel | Diesel | F1 | 130<=Size (kW)<200 | [8 empty] | 133 | 136.5 | 140 | 143.5 | 147 | 150.5 | 154 | 157.5 | 161 | 164.5 | 168 | 171.5 | 175 | 176.5625 | 178.125 | 179.6875 | 181.25 | 182.8125 | 184.375 | 185.9375 | 187.5 | 189.0625 | 190.625 | 192.1875 | 193.75 | 195.3125 | 196.875 | 198.4375
0807 | Forestry | Forestry | 19 | Tractors (silvicultural) | Diesel | Diesel | F2 | 200<=Size (kW)<300 | [36 empty] | 200 | 200
0807 | Forestry | Forestry | 21 | Tractors (other) | Diesel | Diesel | C | 37<=Size (kW)<56 | 45 | 46.5 | 48 | 49.5 | 51 | 52.5 | 54 | 55.5
0807 | Forestry | Forestry | 21 | Tractors (other) | Diesel | Diesel | D | 56<=Size (kW)<75 | [8 empty] | 57 | 58.5 | 60 | 61.5 | 63 | 64.5 | 66 | 67.5 | 69 | 70.5 | 72 | 73.5
0807 | Forestry | Forestry | 21 | Tractors (other) | Diesel | Diesel | E | 75<=Size (kW)<130 | [20 empty] | 75 | 77.3438 | 79.6875 | 82.0312 | 84.375 | 86.7188 | 89.0625 | 91.4062 | 93.75 | 96.0938 | 98.4375 | 100.7812 | 103.125 | 105.4688 | 107.8125 | 110.1562 | 112.5 | 112.5
0807 | Forestry | Forestry | 49 | Chain saws (forestry) | Gasoline | Gasoline (2-Stroke) | SH3 | S>=50 | 5 | 5 | 5 | 5 | 5 | 5 | 5 | 5 | 5 | 5 | 5 | 5 | 5 | 5 | 5 | 5 | 5 | 5 | 5 | 5 | 4.95 | 4.9 | 4.85 | 4.8 | 4.75 | 4.7 | 4.65 | 4.6 | 4.55 | 4.5 | 4.45 | 4.4 | 4.35 | 4.3 | 4.25 | 4.2 | 4.2 | 4.2
0807 | Forestry | Forestry | 62 | Chippers | Diesel | Diesel | B | 19<=Size (kW)<37 | 35 | 35 | 35 | 35 | 35 | 35 | 35 | 35 | 35 | 35 | 35 | 35 | 35 | 35 | 35 | 35 | 35 | 35 | 35 | 35 | 35 | 35 | 35 | 35 | 35 | 35 | 35 | 35 | 35 | 35 | 35 | 35 | 35 | 35 | 35 | 35 | 35 | 35
0807 | Forestry | Forestry | 107 | Tractors (forestry) | Gasoline | Gasoline (4-Stroke) | SN4 | S>=225 | 23.4037 | 23.4037 | 23.4037 | 23.4037 | 23.4037 | 23.4037 | 23.4037 | 23.4037 | 23.4037 | 23.4037 | 23.4037 | 23.4037 | 23.4037 | 23.4037 | 23.4037 | 23.4037 | 23.4037 | 23.4037 | 23.4037 | 23.4037 | 23.4037
0807 | Forestry | Forestry | 130 | Chain saws Accu (forestry) | El | El | No | No | [33 empty] | 4.3 | 4.25 | 4.2 | 4.2 | 4.2
0808 | Industry | Building and construction | 4 | Fork lifts (diesel) | Diesel | Diesel | C | 37<=Size (kW)<56 | 47.5142 | 47.5142 | 47.5139 | 47.5139 | 47.5136 | 47.5138 | 47.5134 | 47.5133 | 47.5131 | 47.5129 | 47.5129 | 47.5124 | 47.5121 | 47.5329 | 47.5516 | 47.5595 | 47.5884 | 47.6269 | 47.6486 | 47.6766 | 47.7209 | 47.74 | 47.7806 | 47.7669 | 47.7694 | 47.7704 | 47.7752 | 47.7791 | 47.7822 | 47.7844 | 47.7853 | 47.7854 | 47.7849 | 47.7835 | 47.7813 | 47.7786 | 47.7755 | 47.7725
0808 | Industry | Building and construction | 23 | Track type dozers | Diesel | Diesel | E | 75<=Size (kW)<130 | 95 | 95 | 95 | 95 | 95 | 95 | 95 | 95 | 95 | 95 | 95 | 95 | 95 | 95 | 95 | 95 | 95.0247 | 95.0815 | 95.2109 | 95.4179 | 95.6179 | 95.8348 | 96.3335 | 96.7116 | 96.7912 | 96.8925 | 97.0265 | 97.2279 | 97.5779 | 98.0317 | 98.4244 | 98.689 | 98.8856 | 98.988 | 99.1448 | 99.2832 | 99.43 | 99.5224
0808 | Industry | Building and construction | 23 | Track type dozers | Diesel | Diesel | F1 | 130<=Size (kW)<200 | 155.4545 | 155.4545 | 155.4545 | 155.4545 | 155.4545 | 155.4545 | 155.4545 | 155.4545 | 155.4545 | 155.4545 | 155.4545 | 155.4545 | 155.4545 | 155.4545 | 155.4545 | 155.4545 | 155.5827 | 155.877 | 155.6676 | 155.2883 | 154.5067 | 154.0225 | 153.6229 | 153.4471 | 153.32 | 153.2119 | 153.1115 | 153.0326 | 152.9461 | 152.9249 | 152.9787 | 153.0162 | 153.3059 | 153.5259 | 153.7954 | 154.1891 | 154.4669 | 154.6384
0808 | Industry | Building and construction | 23 | Track type dozers | Diesel | Diesel | F2 | 200<=Size (kW)<300 | [18 empty] | 204 | 204 | 214.7342 | 225.4044 | 227.2452 | 229.7665 | 231.9151 | 232.1085 | 232.2985 | 232.5 | 232.7165 | 232.9528 | 233.215 | 233.5111 | 233.8525 | 234.2549 | 234.7417 | 235.3483 | 236.1301 | 237.17
0808 | Industry | Building and construction | 23 | Track type dozers | Diesel | Diesel | F3 | 300<=Size (kW)<400 | [32 empty] | 300 | 300 | 300 | 300 | 300 | 300
0808 | Industry | Building and construction | 24 | Track type loaders | Diesel | Diesel | E | 75<=Size (kW)<130 | 100 | 100 | 100 | 100 | 100 | 100 | 100 | 100 | 100 | 100 | 100 | 100 | 100 | 100 | 100 | 100 | 100 | 100 | 100 | 100 | 100 | 100 | 100 | 100 | 100 | 100 | 100 | 100 | 100 | 100 | 100 | 100 | 100 | 100 | 100 | 100 | 100 | 100
0808 | Industry | Building and construction | 25 | Wheel loaders (0-5 tons) | Diesel | Diesel | B | 19<=Size (kW)<37 | 20 | 20 | 20 | 20 | 20 | 20 | 20 | 20 | 20 | 20 | 20 | 20 | 20 | 20 | 20 | 20 | 20 | 20 | 20 | 20 | 20 | 20 | 20 | 20 | 20 | 20 | 20 | 20 | 20 | 20 | 20 | 20 | 20 | 20 | 20 | 20 | 20 | 20
0808 | Industry | Building and construction | 26 | Wheel loaders (> 5,1 tons) | Diesel | Diesel | D | 56<=Size (kW)<75 | 65 | 65 | 65 | 65 | 65 | 65 | 65 | 65 | 65 | 65 | 65 | 65 | 65 | 65 | 65 | 65 | 65 | 65 | 65 | 65 | 65 | 65 | 65 | 65 | 65 | 65 | 65 | 65 | 65 | 65 | 65 | 65 | 65 | 65 | 65 | 65 | 65 | 65
0808 | Industry | Building and construction | 26 | Wheel loaders (> 5,1 tons) | Diesel | Diesel | E | 75<=Size (kW)<130 | 90 | 90 | 90 | 90 | 90 | 90 | 90 | 90 | 90 | 90 | 90 | 90 | 90 | 90 | 90 | 90 | 90.1282 | 90.3829 | 90.7115 | 91.3106 | 92.1828 | 93.1534 | 94.435 | 95.5119 | 96.1287 | 96.732 | 97.5607 | 98.4426 | 99.7085 | 100.8402 | 102.1585 | 103.4075 | 104.5855 | 105.7136 | 106.6683 | 107.4423 | 108.1692 | 108.674
0808 | Industry | Building and construction | 26 | Wheel loaders (> 5,1 tons) | Diesel | Diesel | F1 | 130<=Size (kW)<200 | 167.3709 | 167.3709 | 167.3709 | 167.3709 | 167.3709 | 167.3709 | 167.3709 | 167.3709 | 167.3709 | 167.3709 | 167.3709 | 167.3709 | 167.3709 | 167.3709 | 167.3709 | 167.3709 | 167.5475 | 167.8982 | 168.4243 | 169.0121 | 170.1284 | 171.5684 | 173.5042 | 173.0482 | 173.0973 | 173.1975 | 173.2894 | 173.4378 | 173.6521 | 173.9895 | 174.5389 | 174.9679 | 175.5278 | 175.9806 | 176.3722 | 176.8663 | 177.3392 | 177.8368
0808 | Industry | Building and construction | 26 | Wheel loaders (> 5,1 tons) | Diesel | Diesel | F2 | 200<=Size (kW)<300 | [23 empty] | 200.6667 | 200.8273 | 201.2403 | 202.0498 | 203.3626 | 204.336 | 205.2767 | 206.2589 | 207.0399 | 207.5484 | 208.1359 | 208.5009 | 208.7573 | 209.0128 | 209.2159
0808 | Industry | Building and construction | 27 | Wheel type excavators | Diesel | Diesel | C | 37<=Size (kW)<56 | 40 | 40 | 40 | 40 | 40 | 40 | 40 | 40 | 40 | 40 | 40 | 40 | 40 | 40 | 40 | 40 | 40 | 40 | 40 | 40 | 40 | 40 | 40 | 40 | 40 | 40 | 40 | 40 | 40 | 40 | 40 | 40 | 40 | 40 | 40 | 40 | 40 | 40
0808 | Industry | Building and construction | 27 | Wheel type excavators | Diesel | Diesel | E | 75<=Size (kW)<130 | 102.0339 | 102.0339 | 102.0339 | 102.0339 | 102.0339 | 102.0339 | 102.0339 | 102.0339 | 102.0339 | 102.0339 | 102.0339 | 102.0339 | 102.0339 | 102.0339 | 102.0339 | 102.0339 | 102.1087 | 102.2468 | 102.6627 | 102.9572 | 103.5173 | 104.6365 | 105.3225 | 107.1481 | 107.8872 | 108.9765 | 110.1718 | 110.6394 | 111.1297 | 111.644 | 111.9973 | 112.4559 | 112.8071 | 113.3032 | 113.6466 | 113.9558 | 114.0554 | 114.2537
0808 | Industry | Building and construction | 27 | Wheel type excavators | Diesel | Diesel | F1 | 130<=Size (kW)<200 | [27 empty] | 131 | 131.7671 | 132.4683 | 132.7949 | 133.4189 | 133.9402 | 134.2117 | 134.3527 | 134.4838 | 134.5662 | 134.6378
0808 | Industry | Building and construction | 28 | Track type excavators (0-5 tons) | Diesel | Diesel | B | 19<=Size (kW)<37 | 20 | 20 | 20 | 20 | 20 | 20 | 20 | 20 | 20 | 20 | 20 | 20 | 20 | 20 | 20 | 20 | 20 | 20 | 20 | 20 | 20 | 20 | 20 | 20 | 20 | 20 | 20 | 20 | 20 | 20 | 20 | 20 | 20 | 20 | 20 | 20 | 20 | 20
0808 | Industry | Building and construction | 29 | Track type excavators (>5,1 tons) | Diesel | Diesel | D | 56<=Size (kW)<75 | 60 | 60 | 60 | 60 | 60 | 60 | 60 | 60 | 60 | 60 | 60 | 60 | 60 | 60 | 60 | 60 | 60 | 60 | 60 | 60 | 60 | 60 | 60 | 60 | 60 | 60 | 60 | 60 | 60 | 60 | 60 | 60 | 60 | 60 | 60 | 60 | 60 | 60
0808 | Industry | Building and construction | 29 | Track type excavators (>5,1 tons) | Diesel | Diesel | F1 | 130<=Size (kW)<200 | 140 | 140 | 140 | 140 | 140 | 140 | 140 | 140 | 140 | 140 | 140 | 140 | 140 | 140 | 140 | 140 | 140.0948 | 140.2636 | 140.5379 | 140.8635 | 141.3628 | 141.9805 | 142.5848 | 143.0151 | 143.1905 | 143.3822 | 143.6764 | 144.1948 | 144.8372 | 145.4522 | 146.133 | 146.6428 | 147.0733 | 147.5678 | 148.0784 | 148.526 | 148.9223 | 149.2133
0808 | Industry | Building and construction | 29 | Track type excavators (>5,1 tons) | Diesel | Diesel | F2 | 200<=Size (kW)<300 | 210 | 210 | 210 | 210 | 210 | 210 | 210 | 210 | 210 | 210 | 210 | 210 | 210 | 210 | 210 | 210 | 210.3319 | 210.9227 | 212.0682 | 213.0469 | 214.8886 | 216.7736 | 219.1193 | 220.7309 | 221.4169 | 222.2901 | 223.3346 | 225.9555 | 228.0349 | 230.39 | 232.8407 | 235.9362 | 238.2105 | 239.7869 | 240.9759 | 242.0342 | 242.917 | 243.5619
0808 | Industry | Building and construction | 30 | Excavators/Loaders | Diesel | Diesel | C | 37<=Size (kW)<56 | 50 | 50 | 50 | 50 | 50 | 50 | 50 | 50 | 50 | 50 | 50 | 50 | 50 | 50 | 50 | 50 | 50 | 50 | 50 | 50 | 50 | 50 | 50 | 50 | 50 | 50 | 50 | 50 | 50 | 50 | 50 | 50 | 50 | 50 | 50 | 50 | 50 | 50
0808 | Industry | Building and construction | 31 | Dump trucks | Diesel | Diesel | E | 75<=Size (kW)<130 | 90 | 90 | 90 | 90 | 90 | 90 | 90 | 90 | 90 | 90 | 90 | 90 | 90 | 90 | 90 | 90 | 90.1901 | 90.4884 | 90.8677 | 91.3132 | 92.0604 | 92.9688 | 93.7955 | 94.3716 | 94.6548 | 94.8579 | 95.2265 | 95.6835 | 96.2309 | 97.3393 | 98.2786 | 99.2071 | 100.1514 | 101.061 | 101.8783 | 102.4843 | 103.2143 | 103.8519
0808 | Industry | Building and construction | 31 | Dump trucks | Diesel | Diesel | F1 | 130<=Size (kW)<200 | 185 | 185 | 185 | 185 | 185 | 185 | 185 | 185 | 185 | 185 | 185 | 185 | 185 | 185 | 185 | 185 | 185.1267 | 185.3256 | 185.6229 | 186.053 | 186.5738 | 186.8086 | 187.0075 | 187.1193 | 187.202 | 187.4299 | 187.5288 | 187.6308 | 187.7382 | 187.8528 | 187.9772 | 188.3035 | 188.9242 | 189.4866 | 190.8101 | 191.9656 | 192.9233 | 193.5952
0808 | Industry | Building and construction | 31 | Dump trucks | Diesel | Diesel | F2 | 200<=Size (kW)<300 | 240 | 240 | 240 | 240 | 240 | 240 | 240 | 240 | 240 | 240 | 240 | 240 | 240 | 240 | 240 | 240 | 240.5069 | 241.3024 | 241.7895 | 243.1682 | 245.7375 | 248.2532 | 251.3135 | 253.5331 | 253.9987 | 254.3921 | 255.2966 | 256.4661 | 258.6772 | 260.5358 | 265.2044 | 267.3277 | 269.6795 | 271.5414 | 273.9711 | 275.2691 | 276.7554 | 277.7691
0808 | Industry | Building and construction | 32 | Mini loaders | Diesel | Diesel | B | 19<=Size (kW)<37 | 30 | 30 | 30 | 30 | 30 | 30 | 30 | 30 | 30 | 30 | 30 | 30 | 30 | 30 | 30 | 30 | 30 | 30 | 30 | 30 | 30 | 30 | 30 | 30 | 30 | 30 | 30 | 30 | 30 | 30 | 30 | 30 | 30 | 30 | 30 | 30 | 30 | 30
0808 | Industry | Building and construction | 63 | Vibratory plates | Diesel | Diesel | A1 | Size (kW)<8 | 6 | 6 | 6 | 6 | 6 | 6 | 6 | 6 | 6 | 6 | 6 | 6 | 6 | 6 | 6 | 6 | 6 | 6 | 6 | 6 | 6 | 6 | 6 | 6 | 6 | 6 | 6 | 6 | 6 | 6 | 6 | 6 | 6 | 6 | 6 | 6 | 6 | 6
0808 | Industry | Building and construction | 66 | Tampers/Land rollers | Diesel | Diesel | B | 19<=Size (kW)<37 | 30 | 30 | 30 | 30 | 30 | 30 | 30 | 30 | 30 | 30 | 30 | 30 | 30 | 30 | 30 | 30 | 30 | 30 | 30 | 30 | 30 | 30 | 30 | 30 | 30 | 30 | 30 | 30 | 30 | 30 | 30 | 30 | 30 | 30 | 30 | 30 | 30 | 30
0808 | Industry | Building and construction | 67 | Aereal lifts (diesel) | Diesel | Diesel | B | 19<=Size (kW)<37 | 30 | 30 | 30 | 30 | 30 | 30 | 30 | 30 | 30 | 30 | 30 | 30 | 30 | 30 | 30 | 30 | 30 | 30 | 30 | 30 | 30 | 30 | 30 | 30 | 30 | 30 | 30 | 30 | 30 | 30 | 30 | 30 | 30 | 30 | 30 | 30 | 30 | 30
0808 | Industry | Building and construction | 68 | Sweepers (diesel) | Diesel | Diesel | B | 19<=Size (kW)<37 | 30 | 30 | 30 | 30 | 30 | 30 | 30 | 30 | 30 | 30 | 30 | 30 | 30 | 30 | 30 | 30 | 30 | 30 | 30 | 30 | 30 | 30 | 30 | 30 | 30 | 30 | 30 | 30 | 30 | 30 | 30 | 30 | 30 | 30 | 30 | 30 | 30 | 30
0808 | Industry | Building and construction | 69 | High pressure cleaners (diesel) | Diesel | Diesel | B | 19<=Size (kW)<37 | 30 | 30 | 30 | 30 | 30 | 30 | 30 | 30 | 30 | 30 | 30 | 30 | 30 | 30 | 30 | 30 | 30 | 30 | 30 | 30 | 30 | 30 | 30 | 30 | 30 | 30 | 30 | 30 | 30 | 30 | 30 | 30 | 30 | 30 | 30 | 30 | 30 | 30
0808 | Industry | Building and construction | 70 | Generators (diesel) | Diesel | Diesel | C | 37<=Size (kW)<56 | 45 | 45 | 45 | 45 | 45 | 45 | 45 | 45 | 45 | 45 | 45 | 45 | 45 | 45 | 45 | 45 | 45 | 45 | 45 | 45 | 45 | 45 | 45 | 45 | 45 | 45 | 45 | 45 | 45 | 45 | 45 | 45 | 45 | 45 | 45 | 45 | 45 | 45
0808 | Industry | Building and construction | 71 | Kompressors (diesel) | Diesel | Diesel | C | 37<=Size (kW)<56 | 45 | 45 | 45 | 45 | 45 | 45 | 45 | 45 | 45 | 45 | 45 | 45 | 45 | 45 | 45 | 45 | 45 | 45 | 45 | 45 | 45 | 45 | 45 | 45 | 45 | 45 | 45 | 45 | 45 | 45 | 45 | 45 | 45 | 45 | 45 | 45 | 45 | 45
0808 | Industry | Building and construction | 73 | Pumps (diesel) | Diesel | Diesel | E | 75<=Size (kW)<130 | 75 | 75 | 75 | 75 | 75 | 75 | 75 | 75 | 75 | 75 | 75 | 75 | 75 | 75 | 75 | 75 | 75 | 75 | 75 | 75 | 75 | 75 | 75 | 75 | 75 | 75 | 75 | 75 | 75 | 75 | 75 | 75 | 75 | 75 | 75 | 75 | 75 | 75
0808 | Industry | Building and construction | 74 | Asphalt pavers | Diesel | Diesel | E | 75<=Size (kW)<130 | 80 | 80 | 80 | 80 | 80 | 80 | 80 | 80 | 80 | 80 | 80 | 80 | 80 | 80 | 80 | 80 | 80 | 80 | 80 | 80 | 80 | 80 | 80 | 80 | 80 | 80 | 80 | 80 | 80 | 80 | 80 | 80 | 80 | 80 | 80 | 80 | 80 | 80
0808 | Industry | Building and construction | 76 | Motor graders | Diesel | Diesel | E | 75<=Size (kW)<130 | 100 | 100 | 100 | 100 | 100 | 100 | 100 | 100 | 100 | 100 | 100 | 100 | 100 | 100 | 100 | 100 | 100 | 100 | 100 | 100 | 100 | 100 | 100 | 100 | 100 | 100 | 100 | 100 | 100 | 100 | 100 | 100 | 100 | 100 | 100 | 100 | 100 | 100
0808 | Industry | Building and construction | 78 | Refuse compressors | Diesel | Diesel | F1 | 130<=Size (kW)<200 | 160 | 160 | 160 | 160 | 160 | 160 | 160 | 160 | 160 | 160 | 160 | 160 | 160 | 160 | 160 | 160 | 160 | 160 | 160 | 160 | 160 | 160 | 160 | 160 | 160 | 160 | 160 | 160 | 160 | 160 | 160 | 160 | 160 | 160 | 160 | 160 | 160 | 160
0808 | Industry | Building and construction | 80 | Rammers | Gasoline | Gasoline (4-Stroke) | SN1 | S<66 | 2.5 | 2.5 | 2.5 | 2.5 | 2.5 | 2.5 | 2.5 | 2.5 | 2.5 | 2.5 | 2.5 | 2.5 | 2.5 | 2.5 | 2.5 | 2.5 | 2.5 | 2.5 | 2.5 | 2.5 | 2.5 | 2.5 | 2.5 | 2.5 | 2.5 | 2.5 | 2.5 | 2.5 | 2.5 | 2.5 | 2.5 | 2.5 | 2.5 | 2.5 | 2.5 | 2.5 | 2.5 | 2.5
0808 | Industry | Building and construction | 81 | Generators (gasoline) | Gasoline | Gasoline (4-Stroke) | SN3 | 100<=S<225 | 2.5 | 2.5 | 2.5 | 2.5 | 2.5 | 2.5 | 2.5 | 2.5 | 2.5 | 2.5 | 2.5 | 2.5 | 2.5 | 2.5 | 2.5 | 2.5 | 2.5 | 2.5 | 2.5 | 2.5 | 2.5 | 2.5 | 2.5 | 2.5 | 2.5 | 2.5 | 2.5 | 2.5 | 2.5 | 2.5 | 2.5 | 2.5 | 2.5 | 2.5 | 2.5 | 2.5 | 2.5 | 2.5
0808 | Industry | Building and construction | 82 | Drills | Gasoline | Gasoline (4-Stroke) | SN3 | 100<=S<225 | 3 | 3 | 3 | 3 | 3 | 3 | 3 | 3 | 3 | 3 | 3 | 3 | 3 | 3 | 3 | 3 | 3 | 3 | 3 | 3 | 3 | 3 | 3 | 3 | 3 | 3 | 3 | 3 | 3 | 3 | 3 | 3 | 3 | 3 | 3 | 3 | 3 | 3
0808 | Industry | Building and construction | 83 | Vibratory plates (gasoline) | Gasoline | Gasoline (4-Stroke) | SN3 | 100<=S<225 | 4 | 4 | 4 | 4 | 4 | 4 | 4 | 4 | 4 | 4 | 4 | 4 | 4 | 4 | 4 | 4 | 4 | 4 | 4 | 4 | 4 | 4 | 4 | 4 | 4 | 4 | 4 | 4 | 4 | 4 | 4 | 4 | 4 | 4 | 4 | 4 | 4 | 4
0808 | Industry | Building and construction | 84 | Pumps (gasoline) | Gasoline | Gasoline (4-Stroke) | SN3 | 100<=S<225 | 4 | 4 | 4 | 4 | 4 | 4 | 4 | 4 | 4 | 4 | 4 | 4 | 4 | 4 | 4 | 4 | 4 | 4 | 4 | 4 | 4 | 4 | 4 | 4 | 4 | 4 | 4 | 4 | 4 | 4 | 4 | 4 | 4 | 4 | 4 | 4 | 4 | 4
0808 | Industry | Building and construction | 85 | Kompressors (gasoline) | Gasoline | Gasoline (4-Stroke) | SN3 | 100<=S<225 | 4 | 4 | 4 | 4 | 4 | 4 | 4 | 4 | 4 | 4 | 4 | 4 | 4 | 4 | 4 | 4 | 4 | 4 | 4 | 4 | 4 | 4 | 4 | 4 | 4 | 4 | 4 | 4 | 4 | 4 | 4 | 4 | 4 | 4 | 4 | 4 | 4 | 4
0808 | Industry | Building and construction | 86 | Cutters | Gasoline | Gasoline (4-Stroke) | SN1 | S<66 | 4 | 4 | 4 | 4 | 4 | 4 | 4 | 4 | 4 | 4 | 4 | 4 | 4 | 4 | 4 | 4 | 4 | 4 | 4 | 4 | 4 | 4 | 4 | 4 | 4 | 4 | 4 | 4 | 4 | 4 | 4 | 4 | 4 | 4 | 4 | 4 | 4 | 4
0808 | Industry | Building and construction | 87 | Other (gasoline) | Gasoline | Gasoline (4-Stroke) | SN3 | 100<=S<225 | 5 | 5 | 5 | 5 | 5 | 5 | 5 | 5 | 5 | 5 | 5 | 5 | 5 | 5 | 5 | 5 | 5 | 5 | 5 | 5 | 5 | 5 | 5 | 5 | 5 | 5 | 5 | 5 | 5 | 5 | 5 | 5 | 5 | 5 | 5 | 5 | 5 | 5
0808 | Industry | Building and construction | 88 | High pressure cleaners (gasoline) | Gasoline | Gasoline (4-Stroke) | SN3 | 100<=S<225 | 5 | 5 | 5 | 5 | 5 | 5 | 5 | 5 | 5 | 5 | 5 | 5 | 5 | 5 | 5 | 5 | 5 | 5 | 5 | 5 | 5 | 5 | 5 | 5 | 5 | 5 | 5 | 5 | 5 | 5 | 5 | 5 | 5 | 5 | 5 | 5 | 5 | 5
0808 | Industry | Building and construction | 89 | Sweepers (gasoline) | Gasoline | Gasoline (4-Stroke) | SN4 | S>=225 | 10 | 10 | 10 | 10 | 10 | 10 | 10 | 10 | 10 | 10 | 10 | 10 | 10 | 10 | 10 | 10 | 10 | 10 | 10 | 10 | 10 | 10 | 10 | 10 | 10 | 10 | 10 | 10 | 10 | 10 | 10 | 10 | 10 | 10 | 10 | 10 | 10 | 10
0808 | Industry | Building and construction | 90 | Slicers | Gasoline | Gasoline (4-Stroke) | SN4 | S>=225 | 10 | 10 | 10 | 10 | 10 | 10 | 10 | 10 | 10 | 10 | 10 | 10 | 10 | 10 | 10 | 10 | 10 | 10 | 10 | 10 | 10 | 10 | 10 | 10 | 10 | 10 | 10 | 10 | 10 | 10 | 10 | 10 | 10 | 10 | 10 | 10 | 10 | 10
0808 | Industry | Building and construction | 91 | Aereal lifts (gasoline) | Gasoline | Gasoline (4-Stroke) | SN4 | S>=225 | 20 | 20 | 20 | 20 | 20 | 20 | 20 | 20 | 20 | 20 | 20 | 20 | 20 | 20 | 20 | 20 | 20 | 20 | 20 | 20 | 20 | 20 | 20 | 20 | 20 | 20 | 20 | 20 | 20 | 20 | 20 | 20 | 20 | 20 | 20 | 20 | 20 | 20
0808 | Industry | Building and construction | 100 | Tractors (building and construction) | Diesel | Diesel | A1 | Size (kW)<8 | [31 empty] | 7 | 7 | 7 | 7 | 7 | 7.6002 | 7.5602
0808 | Industry | Building and construction | 100 | Tractors (building and construction) | Diesel | Diesel | A2 | 8<=Size (kW)<19 | 9.1493 | 9.4569 | 9.7891 | 10.1548 | 10.5101 | 10.7467 | 11.0951 | 11.4991 | 11.87 | 12.1043 | 12.495 | 12.8837 | 13.3739 | 13.848 | 14.2741 | 14.4366 | 14.9347 | 15.3709 | 15.7335 | 15.5918 | 11.6562 | 12.8093 | 13.8076 | 14.0583 | 13.3384 | 14.252 | 15.0117 | 15.7276 | 15.7072 | 15.6365 | 15.6661 | 15.4611 | 15.5225 | 15.7856 | 15.9156 | 15.7553 | 16.0428 | 16.3395
0808 | Industry | Building and construction | 100 | Tractors (building and construction) | Diesel | Diesel | B | 19<=Size (kW)<37 | 18.9694 | 18.9618 | 19.2505 | 19.4992 | 19.807 | 20.1155 | 20.5149 | 20.7941 | 21.1777 | 21.5884 | 22.2021 | 22.6878 | 23.2092 | 23.7688 | 24.3001 | 24.8777 | 25.5998 | 26.4065 | 27.2103 | 27.1976 | 27.3222 | 27.7569 | 27.9155 | 27.8187 | 28.1348 | 28.0987 | 28.2603 | 28.4038 | 27.9401 | 28.6854 | 28.674 | 29.3264 | 29.6294 | 29.4927 | 29.4876 | 29.5803 | 30.3561 | 30.9562
0808 | Industry | Building and construction | 100 | Tractors (building and construction) | Diesel | Diesel | C | 37<=Size (kW)<56 | 28.6869 | 28.9651 | 29.0768 | 29.9103 | 30.548 | 30.9848 | 31.614 | 32.526 | 33.2254 | 34.2397 | 35.2805 | 36.1485 | 37.3588 | 38.4876 | 39.536 | 40.8718 | 42.1378 | 43.2599 | 44.7393 | 45.1348 | 45.4307 | 45.4247 | 46.04 | 45.9676 | 46.2432 | 46.2406 | 46.4337 | 46.5909 | 46.8465 | 46.8545 | 47.0441 | 46.7684 | 46.7511 | 46.848 | 47.2704 | 47.2828 | 48.6253 | 49.3826
0808 | Industry | Building and construction | 100 | Tractors (building and construction) | Diesel | Diesel | D | 56<=Size (kW)<75 | 36.1605 | 37.2405 | 38.2359 | 39.3125 | 40.4059 | 41.6641 | 43.0291 | 44.2934 | 45.6858 | 47.1171 | 48.5411 | 49.8959 | 51.3784 | 52.7606 | 54.2152 | 55.7551 | 57.282 | 58.965 | 60.5942 | 60.4863 | 60.9556 | 61.7959 | 62.1427 | 62.1523 | 62.131 | 61.9987 | 62.2173 | 62.2716 | 62.5204 | 62.583 | 62.8188 | 63.0928 | 63.0723 | 63.3647 | 63.7177 | 64.1438 | 65.3453 | 66.5328
0808 | Industry | Building and construction | 100 | Tractors (building and construction) | Diesel | Diesel | E | 75<=Size (kW)<130 | 53.6463 | 55.3008 | 56.9361 | 58.6999 | 60.4515 | 62.192 | 64.0784 | 65.6994 | 67.1937 | 68.9209 | 70.7646 | 72.7018 | 74.736 | 76.6611 | 78.5128 | 80.4396 | 82.5123 | 84.8512 | 87.2718 | 88.316 | 89.3591 | 89.6826 | 89.8537 | 90.7552 | 90.7526 | 90.9706 | 91.3559 | 91.8267 | 92.5736 | 93.0429 | 93.0426 | 93.9108 | 94.7687 | 95.8792 | 95.7565 | 96.4133 | 98.9706 | 101.3275
0808 | Industry | Building and construction | 100 | Tractors (building and construction) | Diesel | Diesel | F1 | 130<=Size (kW)<200 | 89.4359 | 91.9895 | 94.7622 | 97.5028 | 100.0937 | 102.8285 | 105.7832 | 106.7798 | 109.1 | 112.1367 | 114.9931 | 118.0871 | 121.6168 | 123.6241 | 126.4003 | 130.0761 | 133.0694 | 137.7871 | 142.569 | 143.0359 | 143.3559 | 144.6954 | 144.6387 | 146.4647 | 147.1159 | 148.2566 | 148.7724 | 149.4271 | 150.724 | 150.6381 | 151.4913 | 152.9434 | 155.0237 | 154.6072 | 154.7082 | 156.1824 | 159.3854 | 161.9038
0808 | Industry | Building and construction | 100 | Tractors (building and construction) | Diesel | Diesel | F2 | 200<=Size (kW)<300 | 115.4813 | 119.1465 | 121.3431 | 124.664 | 128.9644 | 132.4376 | 135.6217 | 139.7529 | 143.4977 | 147.1267 | 153.3498 | 157.497 | 154.8407 | 160.2047 | 166.5711 | 173.0512 | 178.1053 | 184.3267 | 183.5627 | 189.9993 | 196.51 | 204.0331 | 205.1465 | 208.7493 | 207.7423 | 210.0831 | 212.2733 | 213.8216 | 216.8228 | 218.7449 | 221.7858 | 223.0343 | 225.776 | 226.507 | 230.3782 | 232.2276 | 236.2033 | 240.1947
0808 | Industry | Building and construction | 100 | Tractors (building and construction) | Diesel | Diesel | F3 | 300<=Size (kW)<400 | [35 empty] | 382 | 356.6853 | 356.3254
0808 | Industry | Building and construction | 103 | Tractors (building and construction) | Gasoline | Gasoline (4-Stroke) | SN4 | S>=225 | 23.4037 | 23.4037 | 23.4037 | 23.4037 | 23.4037 | 23.4037 | 23.4037 | 23.4037 | 23.4037 | 23.4037 | 23.4037 | 23.4037 | 23.4037 | 23.4037 | 23.4037 | 23.4037 | 23.4037 | 23.4037 | 23.4037 | 23.4037 | 23.4037
0808 | Industry | Building and construction | 110 | Tractors (building and construction, not DMR) | Diesel | Diesel | C | 37<=Size (kW)<56 | 51.2 | 51.2 | 51.2 | 51.2 | 51.2 | 51.2 | 51.2 | 51.2 | 51.2 | 51.2 | 51.2 | 51.2 | 51.2 | 51.2 | 51.2 | 51.2 | 51.2 | 51.2
0808 | Industry | Building and construction | 114 | Telescopic loaders | Diesel | Diesel | D | 56<=Size (kW)<75 |  | 70 | 70 | 70 | 70 | 70 | 70 | 70 | 70 | 70 | 70 | 70 | 70 | 70 | 70 | 70 | 70.1592 | 70.4283 | 70.8101 | 71.2624 | 71.3499 | 71.4381 | 71.5298 | 71.6252 | 71.7248 | 71.8293 | 71.9406 | 72.063 | 72.2018 | 72.3639 | 72.5579 | 72.7926 | 73.0603 | 73.3265 | 73.5706 | 73.7999 | 74
0808 | Industry | Building and construction | 114 | Telescopic loaders | Diesel | Diesel | E | 75<=Size (kW)<130 |  | 75 | 75 | 75 | 75 | 75 | 75 | 75 | 75 | 75 | 75 | 75 | 75 | 75 | 75 | 75 | 75 | 75 | 75 | 75 | 75 | 75.0194 | 75.0488 | 75.0838 | 75.1061 | 75.1518 | 75.2468 | 75.3502 | 75.5411 | 75.8348 | 76.1398 | 76.4773 | 76.8741 | 77.3303 | 77.7402 | 78.2109 | 78.5677 | 78.9505
0808 | Industry | Building and construction | 119 | Tractors (building and construction) | El | El | No | No | [30 empty] | 3 | 3 | 3 | 4.5333 | 4.5333 | 4.5333 | 3.0523 | 2.2252
0808 | Industry | Building and construction | 124 | Fork lifts (El) | El | El | No | No | 8.0115 | 8.0115 | 8.0116 | 8.0115 | 8.011 | 8.0113 | 8.011 | 8.0104 | 8.0092 | 8.0087 | 8.008 | 8.0079 | 8.009 | 8.0819 | 8.1481 | 8.0314 | 8.1207 | 8.2274 | 8.2778 | 8.3391 | 8.4383 | 8.5598 | 8.6991 | 8.8709 | 8.9547 | 9.0265 | 9.0948 | 9.1606 | 9.2164 | 9.265 | 9.3021 | 9.3285 | 9.346 | 9.3563 | 9.3618 | 9.3646 | 9.365 | 9.3644
0808 | Industry | Building and construction | 128 | Wheel loaders Accu (0-5 tons) | El | El | No | No | [36 empty] | 4 | 4
0808 | Industry | Building and construction | 129 | Track type excavators Accu (0-5 tons) | El | El | No | No | [36 empty] | 4 | 4
0808 | Industry | Manufacturing industries | 5 | Fork lifts (diesel) | Diesel | Diesel | C | 37<=Size (kW)<56 | 46.9313 | 46.9313 | 46.931 | 46.931 | 46.9307 | 46.9308 | 46.9305 | 46.9304 | 46.9302 | 46.93 | 46.93 | 46.9295 | 46.9293 | 46.949 | 46.9669 | 46.9744 | 47.0021 | 47.0392 | 47.0603 | 47.0876 | 47.1311 | 47.1499 | 47.1904 | 47.1767 | 47.1792 | 47.1801 | 47.1849 | 47.1888 | 47.192 | 47.1941 | 47.195 | 47.1951 | 47.1946 | 47.1932 | 47.191 | 47.1883 | 47.1852 | 47.1822
0808 | Industry | Manufacturing industries | 5 | Fork lifts (diesel) | Diesel | Diesel | E | 75<=Size (kW)<130 | 75 | 75 | 75 | 75 | 75 | 75 | 75 | 75 | 75 | 75 | 75 | 75 | 75 | 75 | 75 | 75 | 75 | 75 | 75 | 75 | 75 | 75 | 75 | 75 | 75 | 75 | 75 | 75 | 75 | 75 | 75 | 75 | 75 | 75 | 75 | 75 | 75 | 75
0808 | Industry | Manufacturing industries | 9 | Fork lifts (LPG) | LPG | LPG | B | 19<=Size (kW)<37 | 33 | 33 | 33 | 33 | 33 | 33 | 33 | 33 | 33 | 33 | 33 | 33 | 33 | 33 | 33 | 33 | 33 | 33 | 33 | 33 | 33 | 33 | 33 | 33 | 33 | 33 | 33 | 33 | 33 | 33 | 33 | 33 | 33 | 33 | 33 | 33 | 33 | 33
0808 | Industry | Manufacturing industries | 9 | Fork lifts (LPG) | LPG | LPG | C | 37<=Size (kW)<56 | 43.7292 | 43.7292 | 43.7292 | 43.7297 | 43.7293 | 43.7299 | 43.7295 | 43.7286 | 43.728 | 43.7276 | 43.7266 | 43.7269 | 43.7284 | 43.8279 | 43.9193 | 43.8343 | 43.8987 | 43.9938 | 44.0355 | 44.0793 | 44.1231 | 44.2092 | 44.3957 | 44.5934 | 44.6688 | 44.7281 | 44.7909 | 44.8664 | 44.9418 | 45.0248 | 45.1116 | 45.1958 | 45.2731 | 45.3372 | 45.4013 | 45.456 | 45.5039 | 45.5466
0808 | Industry | Manufacturing industries | 9 | Fork lifts (LPG) | LPG | LPG | E | 75<=Size (kW)<130 | 78 | 78 | 78 | 78 | 78 | 78 | 78 | 78 | 78 | 78 | 78 | 78 | 78 | 78 | 78 | 78 | 78 | 78 | 78 | 78 | 78 | 78 | 78 | 78 | 78 | 78 | 78 | 78 | 78 | 78 | 78 | 78 | 78 | 78 | 78 | 78 | 78 | 78
0808 | Industry | Manufacturing industries | 64 | Refrigerating units (distribution) | Diesel | Diesel | A2 | 8<=Size (kW)<19 | 8 | 8 | 8 | 8 | 8 | 8 | 8 | 8 | 8 | 8 | 8 | 8 | 8 | 8 | 8 | 8 | 8 | 8 | 8 | 8 | 8 | 8 | 8 | 8 | 8 | 8 | 8 | 8 | 8 | 8 | 8 | 8 | 8 | 8 | 8 | 8 | 8 | 8
0808 | Industry | Manufacturing industries | 65 | Refrigerating units (long distance) | Diesel | Diesel | A2 | 8<=Size (kW)<19 | 15 | 15 | 15 | 15 | 15 | 15 | 15 | 15 | 15 | 15 | 15 | 15 | 15 | 15 | 15 | 15 | 15 | 15 | 15 | 15 | 15 | 15 | 15 | 15 | 15 | 15 | 15 | 15 | 15 | 15 | 15 | 15 | 15 | 15 | 15 | 15 | 15 | 15
0808 | Industry | Manufacturing industries | 101 | Tractors (manufacturing industries) | Diesel | Diesel | A2 | 8<=Size (kW)<19 | [21 empty] | 14 | 14 | 14 | 14 | 14 | 14.7 | 14.2348 | 14.06 | 14.28 | 14.82 | 15.2 | 15.6125 | 16.15 | 15.6267 | 15.2478 | 15.766 | 16.0043
0808 | Industry | Manufacturing industries | 101 | Tractors (manufacturing industries) | Diesel | Diesel | B | 19<=Size (kW)<37 | 20.9366 | 21.0775 | 21.158 | 21.5001 | 21.6957 | 21.6597 | 21.8723 | 21.9913 | 22.0438 | 22.3438 | 22.5324 | 22.5836 | 23.0964 | 23.5657 | 24.1437 | 24.8274 | 25.5171 | 26.1538 | 27.1553 | 27.8227 | 26.9977 | 27.7132 | 27.7813 | 27.9351 | 28.2031 | 27.7038 | 27.7996 | 28.249 | 28.4719 | 29.2183 | 28.8035 | 28.6602 | 29.1965 | 29.3448 | 29.0175 | 29.509 | 30.428 | 30.9171
0808 | Industry | Manufacturing industries | 101 | Tractors (manufacturing industries) | Diesel | Diesel | C | 37<=Size (kW)<56 | 28.5731 | 29.1447 | 29.4461 | 29.9623 | 30.4525 | 31.1803 | 31.9065 | 32.4963 | 33.2891 | 34.0072 | 34.8292 | 35.76 | 36.9595 | 37.9451 | 39.1692 | 40.2805 | 41.4979 | 42.9234 | 44.3276 | 44.3967 | 44.2105 | 44.5194 | 44.6628 | 44.1427 | 44.2145 | 44.3478 | 44.4903 | 44.3571 | 44.7138 | 44.6613 | 45.1698 | 45.6798 | 45.6884 | 46.0466 | 46.553 | 47.7281 | 49.2167 | 50.1166
0808 | Industry | Manufacturing industries | 101 | Tractors (manufacturing industries) | Diesel | Diesel | D | 56<=Size (kW)<75 | 35.2936 | 36.3826 | 37.4389 | 38.5121 | 39.5655 | 40.874 | 42.1259 | 43.5181 | 44.8158 | 46.1617 | 47.4919 | 48.9896 | 50.4474 | 51.7804 | 53.2749 | 54.7222 | 56.1077 | 57.6621 | 59.2707 | 59.723 | 59.7761 | 60.1498 | 60.3351 | 61.7996 | 62.0703 | 61.9618 | 62.0666 | 63.2141 | 63.2808 | 63.5411 | 63.9219 | 64.0251 | 64.19 | 64.2505 | 64.2572 | 64.4085 | 66.0583 | 67.0977
0808 | Industry | Manufacturing industries | 101 | Tractors (manufacturing industries) | Diesel | Diesel | E | 75<=Size (kW)<130 | 53.8171 | 55.4392 | 57.1268 | 58.8405 | 60.5317 | 62.4344 | 64.2953 | 65.5861 | 67.3571 | 69.3687 | 70.9118 | 73.1988 | 75.0998 | 76.551 | 78.8064 | 81.0309 | 82.9208 | 85.6788 | 87.7577 | 87.7794 | 88.1043 | 88.5963 | 88.9419 | 89.5079 | 89.2341 | 89.009 | 89.7777 | 89.881 | 90.2674 | 90.0675 | 91.2758 | 90.4912 | 90.5695 | 90.5228 | 90.8954 | 90.6532 | 92.8268 | 95.4862
0808 | Industry | Manufacturing industries | 101 | Tractors (manufacturing industries) | Diesel | Diesel | F1 | 130<=Size (kW)<200 | 86.1121 | 88.5555 | 90.8638 | 93.1016 | 95.8363 | 98.2819 | 100.9351 | 102.9541 | 105.0802 | 106.7814 | 109.7947 | 113.6765 | 117.3112 | 120.6792 | 123.8242 | 126.606 | 130.2039 | 134.5335 | 139.0044 | 142.7867 | 141.4034 | 148.0673 | 147.0078 | 145.6213 | 147.8806 | 150.2256 | 149.8569 | 153.443 | 155.9009 | 157.8847 | 158.4385 | 157.9551 | 155.5821 | 155.9979 | 156.6178 | 158.0868 | 159.8877 | 163.1565
0808 | Industry | Manufacturing industries | 101 | Tractors (manufacturing industries) | Diesel | Diesel | F2 | 200<=Size (kW)<300 | [22 empty] | 272 | 259 | 259 | 244.6667 | 244.6667 | 231 | 215.5665 | 232.0838 | 260 | 260 | 259.25 | 246.5714 | 250.5556 | 249.032 | 252.3938 | 259.4493
0808 | Industry | Manufacturing industries | 101 | Tractors (manufacturing industries) | Diesel | Diesel | F3 | 300<=Size (kW)<400 | [35 empty] | 359.9 | 359.9 | 359.9
0808 | Industry | Manufacturing industries | 101 | Tractors (manufacturing industries) | Diesel | Diesel | F4 | Size (kW) >=400 | [31 empty] | 415.8301 | 428.2248 | 429.8415 | 429.7365 | 430.3414 | 458.875 | 479.1367
0808 | Industry | Manufacturing industries | 104 | Tractors (manufacturing industries) | Gasoline | Gasoline (4-Stroke) | SN4 | S>=225 | 23.4037 | 23.4037 | 23.4037 | 23.4037 | 23.4037 | 23.4037 | 23.4037 | 23.4037 | 23.4037 | 23.4037 | 23.4037 | 23.4037 | 23.4037 | 23.4037 | 23.4037 | 23.4037 | 23.4037 | 23.4037 | 23.4037 | 23.4037 | 23.4037
0808 | Industry | Manufacturing industries | 111 | Tractors (manufacturing industries, not DMR) | Diesel | Diesel | C | 37<=Size (kW)<56 | 51.2 | 51.2 | 51.2 | 51.2 | 51.2 | 51.2 | 51.2 | 51.2 | 51.2 | 51.2 | 51.2 | 51.2 | 51.2 | 51.2 | 51.2 | 51.2 | 51.2 | 51.2
0808 | Industry | Manufacturing industries | 115 | Telescopic loaders | Diesel | Diesel | E | 75<=Size (kW)<130 | [21 empty] | 75.2325 | 75.3703 | 75.5576 | 75.6696 | 75.921 | 76.3958 | 76.8384 | 77.5726 | 78.516 | 79.3184 | 79.963 | 80.5396 | 81.0554 | 81.4314 | 81.8175 | 82.0499 | 82.3142
0808 | Industry | Manufacturing industries | 120 | Tractors (manufacturing industries) | El | El | No | No | 11.1317 | 11.1317 | 11.1317 | 11.1317 | 11.1317 | 11.1317 | 11.1317 | 11.1317 | 11.1317 | 11.1317 | 11.1317 | 11.1317 | 11.1317 | 11.1317 | 11.1317 | 11.1317 | 11.1317 | 11.1317 | 11.1317 | 11.1317 | 14.3092 | 14.2705 | 14.2705 | 14.2705 | 14.6967 | 14.6967 | 11.9067 | 11.9067 | 11.9067 |  |  | 3 |  | 20 | 13.8 | 14.8767 | 16.6047 | 14.684
0808 | Industry | Manufacturing industries | 125 | Fork lifts (El) | El | El | No | No | 7.999 | 7.999 | 7.9986 | 7.999 | 7.9991 | 7.9992 | 7.9993 | 7.9985 | 7.9983 | 7.9991 | 7.9997 | 7.9992 | 7.9992 | 8.0307 | 8.0603 | 7.9968 | 8.0554 | 8.1185 | 8.1492 | 8.1981 | 8.2642 | 8.3533 | 8.4397 | 8.599 | 8.6765 | 8.7413 | 8.802 | 8.8618 | 8.9138 | 8.9602 | 8.9964 | 9.0226 | 9.0405 | 9.0513 | 9.0571 | 9.0601 | 9.0604 | 9.0596
0809 | Residential | Residential | 42 | Lawn movers (private) | Gasoline | Gasoline (4-Stroke) | SN3 | 100<=S<225 | 2.1668 | 2.1668 | 2.1668 | 2.1668 | 2.1668 | 2.1668 | 2.1668 | 2.1668 | 2.1668 | 2.1668 | 2.1668 | 2.1668 | 2.1668 | 2.1668 | 2.1668 | 2.1668 | 2.1668 | 2.1668 | 2.1668 | 2.1668 | 2.1668 | 2.1657 | 2.1657 | 2.1661 | 2.1681 | 2.1687 | 2.1688 | 2.1676 | 2.1669 | 2.1666 | 2.1671 | 2.168 | 2.169 | 2.1701 | 2.1717 | 2.1719 | 2.1712 | 2.1707
0809 | Residential | Residential | 44 | Cultivators (private-large) | Gasoline | Gasoline (4-Stroke) | SN1 | S<66 | 1.9857 | 1.9858 | 1.9859 | 1.9859 | 1.9859 | 1.9859 | 1.9859 | 1.9859 | 1.9859 | 1.9859 | 1.9859 | 1.9859 | 1.9859 | 1.9859 | 1.9859 | 1.9859 | 1.9859 | 1.9859 | 1.9859 | 1.9859 | 1.9859 | 1.9856 | 1.9859 | 1.9863 | 1.9868 | 1.9864 | 1.9859 | 1.9856 | 1.9856 | 1.9855 | 1.9855 | 1.9854 | 1.9854 | 1.9855 | 1.9859 | 1.9859 | 1.9859 | 1.9859
0809 | Residential | Residential | 47 | Chain saws (private) | Gasoline | Gasoline (2-Stroke) | SH2 | 20<=S<50 | 1.5879 | 1.5879 | 1.5879 | 1.5879 | 1.588 | 1.588 | 1.588 | 1.588 | 1.5879 | 1.5878 | 1.5877 | 1.5875 | 1.5874 | 1.5872 | 1.587 | 1.5868 | 1.586 | 1.5852 | 1.5844 | 1.5837 | 1.5831 | 1.5819 | 1.5815 | 1.5819 | 1.5827 | 1.5833 | 1.5836 | 1.584 | 1.5841 | 1.5837 | 1.5836 | 1.5835 | 1.5833 | 1.5832 | 1.5834 | 1.583 | 1.5826 | 1.5819
0809 | Residential | Residential | 50 | Riders (private) | Gasoline | Gasoline (4-Stroke) | SN4 | S>=225 | 8 | 8 | 8 | 8 | 8 | 8 | 8 | 8 | 8 | 8 | 8 | 8 | 8 | 8 | 8 | 8 | 8 | 8 | 8 | 8 | 8 | 8 | 8 | 8 | 8 | 8 | 8 | 8 | 8 | 8 | 8 | 8 | 8 | 8 | 8 | 8 | 8 | 8
0809 | Residential | Residential | 52 | Shrub clearers (private) | Gasoline | Gasoline (2-Stroke) | SH2 | 20<=S<50 | 1.5723 | 1.5741 | 1.5755 | 1.5765 | 1.5773 | 1.5779 | 1.5784 | 1.5787 | 1.579 | 1.5792 | 1.5794 | 1.5795 | 1.5797 | 1.5798 | 1.5799 | 1.58 | 1.5798 | 1.5797 | 1.5797 | 1.5795 | 1.5796 | 1.5799 | 1.5798 | 1.5796 | 1.5809 | 1.581 | 1.5806 | 1.5805 | 1.5805 | 1.5799 | 1.5792 | 1.5774 | 1.577 | 1.5791 | 1.5814 | 1.5819 | 1.5817 | 1.5819
0809 | Residential | Residential | 54 | Hedge cutters (private) | Gasoline | Gasoline (2-Stroke) | SH2 | 20<=S<50 | 0.5 | 0.5 | 0.5 | 0.5 | 0.5 | 0.5 | 0.5 | 0.5 | 0.5 | 0.5 | 0.5 | 0.5 | 0.5 | 0.5 | 0.5 | 0.5 | 0.5 | 0.5 | 0.5 | 0.5 | 0.5 | 0.5 | 0.5 | 0.5 | 0.5 | 0.5 | 0.5 | 0.5 | 0.5 | 0.5 | 0.5 | 0.5 | 0.5 | 0.5 | 0.5 | 0.5 | 0.5 | 0.5
0809 | Residential | Residential | 56 | Trimmers (private) | Gasoline | Gasoline (2-Stroke) | SH2 | 20<=S<50 | 0.8 | 0.8 | 0.8 | 0.8 | 0.8 | 0.8 | 0.8 | 0.8 | 0.8 | 0.8 | 0.8 | 0.8 | 0.8 | 0.8 | 0.8 | 0.8 | 0.8 | 0.8 | 0.8 | 0.8 | 0.8 | 0.8 | 0.8 | 0.8 | 0.8 | 0.8 | 0.8 | 0.8 | 0.8 | 0.8 | 0.8 | 0.8 | 0.8 | 0.8 | 0.8 | 0.8 | 0.8 | 0.8
0809 | Residential | Residential | 92 | Other (gasoline) | Gasoline | Gasoline (2-Stroke) | SH2 | 20<=S<50 | 2 | 2 | 2 | 2 | 2 | 2 | 2 | 2 | 2 | 2 | 2 | 2 | 2 | 2 | 2 | 2 | 2 | 2 | 2 | 2 | 2 | 2 | 2 | 2 | 2 | 2 | 2 | 2 | 2 | 2 | 2 | 2 | 2 | 2 | 2 | 2 | 2 | 2
0809 | Residential | Residential | 93 | Garden shredders (private) | Gasoline | Gasoline (4-Stroke) | SN3 | 100<=S<225 | 4 | 4 | 4 | 4 | 4 | 4 | 4 | 4 | 4 | 4 | 4 | 4 | 4 | 4 | 4 | 4 | 4 | 4 | 4 | 4 | 4 | 4 | 4 | 4 | 4 | 4 | 4 | 4 | 4 | 4 | 4 | 4 | 4 | 4 | 4 | 4 | 4 | 4
0809 | Residential | Residential | 94 | Wood cutters | Gasoline | Gasoline (4-Stroke) | SN3 | 100<=S<225 | 4 | 4 | 4 | 4 | 4 | 4 | 4 | 4 | 4 | 4 | 4 | 4 | 4 | 4 | 4 | 4 | 4 | 4 | 4 | 4 | 4 | 4 | 4 | 4 | 4 | 4 | 4 | 4 | 4 | 4 | 4 | 4 | 4 | 4 | 4 | 4 | 4 | 4
0809 | Residential | Residential | 95 | Suction machines | Gasoline | Gasoline (4-Stroke) | SN3 | 100<=S<225 | 4 | 4 | 4 | 4 | 4 | 4 | 4 | 4 | 4 | 4 | 4 | 4 | 4 | 4 | 4 | 4 | 4 | 4 | 4 | 4 | 4 | 4 | 4 | 4 | 4 | 4 | 4 | 4 | 4 | 4 | 4 | 4 | 4 | 4 | 4 | 4 | 4 | 4
0809 | Residential | Residential | 96 | Chippers | Gasoline | Gasoline (4-Stroke) | SN4 | S>=225 | 10 | 10 | 10 | 10 | 10 | 10 | 10 | 10 | 10 | 10 | 10 | 10 | 10 | 10 | 10 | 10 | 10 | 10 | 10 | 10 | 10 | 10 | 10 | 10 | 10 | 10 | 10 | 10 | 10 | 10 | 10 | 10 | 10 | 10 | 10 | 10 | 10 | 10
0809 | Residential | Residential | 131 | Vertical cutters (private) | Gasoline | Gasoline (4-Stroke) | SN3 | 100<=S<225 | 2 | 2 | 2 | 2 | 2 | 2 | 2 | 2 | 2 | 2 | 2 | 2 | 2 | 2 | 2 | 2 | 2 | 2 | 2 | 2 | 2 | 2 | 2 | 2 | 2 | 2 | 2 | 2 | 2 | 2 | 2 | 2 | 2 | 2 | 2 | 2 | 2 | 2
0809 | Residential | Residential | 133 | Blowers (private) | Gasoline | Gasoline (2-Stroke) | SH2 | 20<=S<50 | [8 empty] | 1 | 1 | 1 | 1 | 1 | 1 | 1 | 1 | 1 | 1 | 1 | 1 | 1 | 1 | 1 | 1 | 1 | 1 | 1 | 1 | 1 | 1 | 1 | 1 | 1 | 1 | 1 | 1 | 1 | 1 | bar: 60 to 74
0809 | Residential | Residential | 136 | Lawn movers Accu (private) | El | El | No | No | [21 empty] | 1.8648 | 1.8649 | 1.8657 | 1.867 | 1.8686 | 1.8708 | 1.8726 | 1.8735 | 1.8734 | 1.8733 | 1.873 | 1.8726 | 1.8722 | 1.8724 | 1.8724 | 1.8718 | 1.8718
0809 | Residential | Residential | 138 | Lawn movers Cable (private) | El | El | No | No | 1.6882 | 1.6882 | 1.6882 | 1.6882 | 1.6882 | 1.6882 | 1.6882 | 1.6882 | 1.6882 | 1.6882 | 1.6882 | 1.6882 | 1.6882 | 1.6882 | 1.6882 | 1.6882 | 1.6882 | 1.6882 | 1.6882 | 1.6882 | 1.6882 | 1.6878 | 1.6879 | 1.6881 | 1.6885 | 1.6886 | 1.6889 | 1.6887 | 1.6887 | 1.6884 | 1.6881 | 1.6878 | 1.6876 | 1.6879 | 1.688 | 1.6882 | 1.6883 | 1.6885
0809 | Residential | Residential | 139 | Lawn movers Robot (private) | El | El | No | No | [25 empty] | 0 | 0 | 0 | 0 | 0 | 0 | 0 | 0 | 0 | 0 | 0 | 0 | 0
0809 | Residential | Residential | 141 | Chain saws Accu < 35V (private) | El | El | No | No | [30 empty] | 1.4 | 1.4 | 1.4 | 1.4 | 1.4 | 1.4 | 1.4 | 1.4
0809 | Residential | Residential | 143 | Chain saws Accu > 36V (private) | El | El | No | No | [29 empty] | 1.8 | 1.8 | 1.8 | 1.8 | 1.8 | 1.8 | 1.8 | 1.8 | 1.8
0809 | Residential | Residential | 145 | Chain saws Cable (private) | El | El | No | No | 1.8 | 1.8 | 1.8 | 1.8 | 1.8 | 1.8 | 1.8 | 1.8 | 1.8 | 1.8 | 1.8 | 1.8 | 1.8 | 1.8 | 1.8 | 1.8 | 1.8 | 1.8 | 1.8 | 1.8 | 1.8 | 1.8 | 1.8 | 1.8 | 1.8 | 1.8 | 1.8 | 1.8 | 1.8 | 1.8 | 1.8 | 1.8 | 1.8 | 1.8 | 1.8 | 1.8 | 1.8 | 1.8
0809 | Residential | Residential | 147 | Hedge cutters Accu < 35V (private) | El | El | No | No | [21 empty] | 0.4 | 0.4 | 0.4 | 0.4 | 0.4 | 0.4 | 0.4 | 0.4 | 0.4 | 0.4 | 0.4 | 0.4 | 0.4 | 0.4 | 0.4 | 0.4 | 0.4
0809 | Residential | Residential | 149 | Hedge cutters Accu > 36V (private) | El | El | No | No | [25 empty] | 0.5 | 0.5 | 0.5 | 0.5 | 0.5 | 0.5 | 0.5 | 0.5 | 0.5 | 0.5 | 0.5 | 0.5 | 0.5
0809 | Residential | Residential | 151 | Hedge cutters Cable (private) | El | El | No | No | 0.5 | 0.5 | 0.5 | 0.5 | 0.5 | 0.5 | 0.5 | 0.5 | 0.5 | 0.5 | 0.5 | 0.5 | 0.5 | 0.5 | 0.5 | 0.5 | 0.5 | 0.5 | 0.5 | 0.5 | 0.5 | 0.5 | 0.5 | 0.5 | 0.5 | 0.5 | 0.5 | 0.5 | 0.5 | 0.5 | 0.5 | 0.5 | 0.5 | 0.5 | 0.5 | 0.5 | 0.5 | 0.5
0809 | Residential | Residential | 153 | Hedge cutters One hand (private) | El | El | No | No | [30 empty] | 0.5 | 0.5 | 0.5 | 0.5 | 0.5 | 0.5 | 0.5 | 0.5
0809 | Residential | Residential | 155 | Trimmers Accu < 35V (private) | El | El | No | No | [21 empty] | 0.5 | 0.5 | 0.5 | 0.5 | 0.5 | 0.5 | 0.5 | 0.5 | 0.5 | 0.5 | 0.5 | 0.5 | 0.5 | 0.5 | 0.5 | 0.5 | 0.5
0809 | Residential | Residential | 157 | Trimmers Accu > 36V (private) | El | El | No | No | [30 empty] | 0.8 | 0.8 | 0.8 | 0.8 | 0.8 | 0.8 | 0.8 | 0.8
0809 | Residential | Residential | 159 | Trimmers Cable (private) | El | El | No | No | 0.3 | 0.3 | 0.3 | 0.3 | 0.3 | 0.3 | 0.3 | 0.3 | 0.3 | 0.3 | 0.3 | 0.3 | 0.3 | 0.3 | 0.3 | 0.3 | 0.3 | 0.3 | 0.3 | 0.3 | 0.3 | 0.3 | 0.3 | 0.3 | 0.3 | 0.3 | 0.3 | 0.3 | 0.3 | 0.3 | 0.3 | 0.3 | 0.3 | 0.3 | 0.3 | 0.3 | 0.3 | 0.3
0809 | Residential | Residential | 160 | Vertical cutters Accu (private) | El | El | No | No | [36 empty] | 2 | 2
0809 | Residential | Residential | 162 | Vertical cutters Cable (private) | El | El | No | No | 2 | 2 | 2 | 2 | 2 | 2 | 2 | 2 | 2 | 2 | 2 | 2 | 2 | 2 | 2 | 2 | 2 | 2 | 2 | 2 | 2 | 2 | 2 | 2 | 2 | 2 | 2 | 2 | 2 | 2 | 2 | 2 | 2 | 2 | 2 | 2 | 2 | 2
0809 | Residential | Residential | 163 | Blowers Accu (private) | El | El | No | No | [30 empty] | 1 | 1 | 1 | 1 | 1 | 1 | 1 | 1
0809 | Residential | Residential | 165 | Blowers Cable (private) | El | El | No | No | [8 empty] | 1 | 1 | 1 | 1 | 1 | 1 | 1 | 1 | 1 | 1 | 1 | 1 | 1 | 1 | 1 | 1 | 1 | 1 | 1 | 1 | 1 | 1 | 1 | 1 | 1 | 1 | 1 | 1 | 1 | 1 | bar: 60 to 74
0809 | Residential | Residential | 166 | Garden shredders Cable (private) | El | El | No | No | 2 | 2 | 2 | 2 | 2 | 2 | 2 | 2 | 2 | 2 | 2 | 2 | 2 | 2 | 2 | 2 | 2 | 2 | 2 | 2 | 2 | 2 | 2 | 2 | 2 | 2 | 2 | 2 | 2 | 2 | 2 | 2 | 2 | 2 | 2 | 2 | 2 | 2
0811 | Commercial and institutional | Commercial and institutional | 6 | Fork lifts (diesel) | Diesel | Diesel | B | 19<=Size (kW)<37 | 35 | 35 | 35 | 35 | 35 | 35 | 35 | 35 | 35 | 35 | 35 | 35 | 35 | 35 | 35 | 35 | 35 | 35 | 35 | 35 | 35 | 35 | 35 | 35 | 35 | 35 | 35 | 35 | 35 | 35 | 35 | 35 | 35 | 35 | 35 | 35 | 35 | 35
0811 | Commercial and institutional | Commercial and institutional | 6 | Fork lifts (diesel) | Diesel | Diesel | C | 37<=Size (kW)<56 | 48.2247 | 48.2247 | 48.2245 | 48.2244 | 48.2241 | 48.2243 | 48.224 | 48.2239 | 48.2237 | 48.2235 | 48.2235 | 48.2231 | 48.2228 | 48.2418 | 48.2588 | 48.266 | 48.2921 | 48.3266 | 48.3459 | 48.3708 | 48.4097 | 48.4263 | 48.4616 | 48.4497 | 48.4519 | 48.4527 | 48.4569 | 48.4603 | 48.463 | 48.4648 | 48.4656 | 48.4657 | 48.4653 | 48.464 | 48.4621 | 48.4598 | 48.4572 | 48.4545
0811 | Commercial and institutional | Commercial and institutional | 6 | Fork lifts (diesel) | Diesel | Diesel | E | 75<=Size (kW)<130 | 91.0714 | 91.0714 | 91.0418 | 91.0714 | 91.0815 | 91.1012 | 91.0722 | 91.1021 | 91.1344 | 91.1345 | 91.1426 | 91.1704 | 91.1444 | 92.5328 | 93.5874 | 94.4812 | 94.4336 | 94.8371 | 94.8546 | 94.928 | 94.7337 | 95.5216 | 96.058 | 95.3209 | 95.1907 | 95.0292 | 95.0303 | 95.0254 | 95.0145 | 95.002 | 94.9897 | 94.9764 | 94.9611 | 94.9484 | 94.9377 | 94.9298 | 94.929 | 94.9331
0811 | Commercial and institutional | Commercial and institutional | 10 | Fork lifts (LPG) | LPG | LPG | B | 19<=Size (kW)<37 | 33 | 33 | 33 | 33 | 33 | 33 | 33 | 33 | 33 | 33 | 33 | 33 | 33 | 33 | 33 | 33 | 33 | 33 | 33 | 33 | 33 | 33 | 33 | 33 | 33 | 33 | 33 | 33 | 33 | 33 | 33 | 33 | 33 | 33 | 33 | 33 | 33 | 33
0811 | Commercial and institutional | Commercial and institutional | 10 | Fork lifts (LPG) | LPG | LPG | C | 37<=Size (kW)<56 | 41.5448 | 41.5448 | 41.5448 | 41.5451 | 41.5449 | 41.5452 | 41.5449 | 41.5445 | 41.5441 | 41.5439 | 41.5434 | 41.5435 | 41.5443 | 41.6004 | 41.6529 | 41.6041 | 41.641 | 41.6963 | 41.7209 | 41.747 | 41.7732 | 41.8255 | 41.9418 | 42.0699 | 42.1201 | 42.1601 | 42.2031 | 42.2555 | 42.3086 | 42.368 | 42.4314 | 42.4939 | 42.5524 | 42.6017 | 42.6516 | 42.6948 | 42.733 | 42.7674
0811 | Commercial and institutional | Commercial and institutional | 10 | Fork lifts (LPG) | LPG | LPG | E | 75<=Size (kW)<130 | [13 empty] | 120 | 120 | 120 | 120 | 120 | 120 | 120 | 120 | 120 | 120 | 120 | 120 | 120 | 120 | 120 | 120 | 120 | 120 | 120 | 120 | 120 | 120 | 120 | 120 | 120
0811 | Commercial and institutional | Commercial and institutional | 43 | Lawn movers (professional) | Gasoline | Gasoline (4-Stroke) | SN3 | 100<=S<225 | 2.8 | 2.8 | 2.8 | 2.8 | 2.8 | 2.8 | 2.8 | 2.8 | 2.8 | 2.8 | 2.8 | 2.8 | 2.8 | 2.8 | 2.8 | 2.8 | 2.8 | 2.8 | 2.8 | 2.8 | 2.8 | 2.8 | 2.8 | 2.8 | 2.8 | 2.8 | 2.8 | 2.8 | 2.8 | 2.8 | 2.8 | 2.8 | 2.8 | 2.8 | 2.8 | 2.8 | 2.8 | 2.8
0811 | Commercial and institutional | Commercial and institutional | 46 | Cultivators (professional) | Gasoline | Gasoline (4-Stroke) | SN3 | 100<=S<225 | 4.3 | 4.3 | 4.3 | 4.3 | 4.3 | 4.3 | 4.3 | 4.3 | 4.3 | 4.3 | 4.3 | 4.3 | 4.3 | 4.3 | 4.3 | 4.3 | 4.3 | 4.3 | 4.3 | 4.3 | 4.3 | 4.3 | 4.3 | 4.3 | 4.3 | 4.3 | 4.3 | 4.3 | 4.3 | 4.3 | 4.3 | 4.3 | 4.3 | 4.3 | 4.3 | 4.3 | 4.3 | 4.3
0811 | Commercial and institutional | Commercial and institutional | 48 | Chain saws (professional) | Gasoline | Gasoline (2-Stroke) | SH3 | S>=50 | 2.7 | 2.7 | 2.7 | 2.7 | 2.7 | 2.7 | 2.7 | 2.7 | 2.7 | 2.7 | 2.7 | 2.7 | 2.7 | 2.7 | 2.7 | 2.7 | 2.7 | 2.7 | 2.7 | 2.7 | 2.7 | 2.7 | 2.7 | 2.7 | 2.7 | 2.7 | 2.7 | 2.7 | 2.7 | 2.7 | 2.7 | 2.7 | 2.7 | 2.7 | 2.7 | 2.7 | 2.7 | 2.7
0811 | Commercial and institutional | Commercial and institutional | 51 | Riders (professional) | Gasoline | Gasoline (4-Stroke) | SN4 | S>=225 | 13 | 13 | 13 | 13 | 13 | 13 | 13 | 13 | 13 | 13 | 13 | 13 | 13 | 13 | 13 | 13 | 13 | 13 | 13 | 13 | 13 | 13 | 13 | 13 | 13 | 13 | 13 | 13 | 13 | 13 | 13 | 13 | 13 | 13 | 13 | 13 | 13 | 13
0811 | Commercial and institutional | Commercial and institutional | 53 | Shrub clearers (professional) | Gasoline | Gasoline (2-Stroke) | SH2 | 20<=S<50 | 2 | 2 | 2 | 2 | 2 | 2 | 2 | 2 | 2 | 2 | 2 | 2 | 2 | 2 | 2 | 2 | 2 | 2 | 2 | 2 | 2 | 2 | 2 | 2 | 2 | 2 | 2 | 2 | 2 | 2 | 2 | 2 | 2 | 2 | 2 | 2 | 2 | 2
0811 | Commercial and institutional | Commercial and institutional | 55 | Hedge cutters (professional) | Gasoline | Gasoline (2-Stroke) | SH2 | 20<=S<50 | 0.8 | 0.8 | 0.8 | 0.8 | 0.8 | 0.8 | 0.8 | 0.8 | 0.8 | 0.8 | 0.8 | 0.8 | 0.8 | 0.8 | 0.8 | 0.8 | 0.8 | 0.8 | 0.8 | 0.8 | 0.8 | 0.8 | 0.8 | 0.8 | 0.8 | 0.8 | 0.8 | 0.8 | 0.8 | 0.8 | 0.8 | 0.8 | 0.8 | 0.8 | 0.8 | 0.8 | 0.8 | 0.8
0811 | Commercial and institutional | Commercial and institutional | 57 | Trimmers (professional) | Gasoline | Gasoline (2-Stroke) | SH2 | 20<=S<50 | 2 | 2 | 2 | 2 | 2 | 2 | 2 | 2 | 2 | 2 | 2 | 2 | 2 | 2 | 2 | 2 | 2 | 2 | 2 | 2 | 2 | 2 | 2 | 2 | 2 | 2 | 2 | 2 | 2 | 2 | 2 | 2 | 2 | 2 | 2 | 2 | 2 | 2
0811 | Commercial and institutional | Commercial and institutional | 75 | Airport GSE and other (light duty) | Diesel | Diesel | E | 75<=Size (kW)<130 | 100 | 100 | 100 | 100 | 100 | 100 | 100 | 100 | 100 | 100 | 100 | 100 | 100 | 100 | 100 | 100 | 100 | 100 | 100 | 100 | 100 | 100 | 100 | 100 | 100 | 100 | 100 | 100 | 100 | 100 | 100 | 100 | 100 | 100 | 100 | 100 | 100 | 100
0811 | Commercial and institutional | Commercial and institutional | 77 | Airport GSE and other (medium duty) | Diesel | Diesel | E | 75<=Size (kW)<130 | 125 | 125 | 125 | 125 | 125 | 125 | 125 | 125 | 125 | 125 | 125 | 125 | 125 | 125 | 125 | 125 | 125 | 125 | 125 | 125 | 125 | 125 | 125 | 125 | 125 | 125 | 125 | 125 | 125 | 125 | 125 | 125 | 125 | 125 | 125 | 125 | 125 | 125
0811 | Commercial and institutional | Commercial and institutional | 79 | Airport GSE and other (Heavy duty) | Diesel | Diesel | F1 | 130<=Size (kW)<200 | 175 | 175 | 175 | 175 | 175 | 175 | 175 | 175 | 175 | 175 | 175 | 175 | 175 | 175 | 175 | 175 | 175 | 175 | 175 | 175 | 175 | 175 | 175 | 175 | 175 | 175 | 175 | 175 | 175 | 175 | 175 | 175 | 175 | 175 | 175 | 175 | 175 | 175
0811 | Commercial and institutional | Commercial and institutional | 102 | Tractors (commercial and institutional) | Diesel | Diesel | A1 | Size (kW)<8 | 4.4008 | 4.5683 | 4.8601 | 4.982 | 5.1283 | 5.329 | 5.4594 | 5.618 | 5.7099 | 5.902 | 6.0109 | 6.1162 | 6.2813 | 6.482 | 6.5752 | 6.7292 | 6.9231 | 6.5163 | 6.7131 | 6.7222 |  | 3 | 3 | 3 | 3 | 2.6667 | 2.6667 | 2.6667 | 3.25 | 4 | 4 | 4 | 4.3426 | 4.3417 | 4.208 | 4.2087 | 4.2944 | 4.2718
0811 | Commercial and institutional | Commercial and institutional | 102 | Tractors (commercial and institutional) | Diesel | Diesel | A2 | 8<=Size (kW)<19 | 9.2219 | 9.5056 | 9.7667 | 10.0488 | 10.3294 | 10.6142 | 10.9131 | 11.1687 | 11.3969 | 11.6039 | 11.8986 | 12.1852 | 12.5469 | 12.9094 | 13.2636 | 13.6202 | 13.9732 | 14.3551 | 14.8102 | 14.8209 | 14.7985 | 14.8817 | 14.9785 | 15.2309 | 15.2908 | 15.4764 | 15.7035 | 15.8311 | 15.9129 | 16.0597 | 16.1194 | 16.1012 | 16.1757 | 16.1859 | 16.2362 | 16.2538 | 16.6005 | 16.863
0811 | Commercial and institutional | Commercial and institutional | 102 | Tractors (commercial and institutional) | Diesel | Diesel | B | 19<=Size (kW)<37 | 16.0952 | 16.485 | 16.8671 | 17.2535 | 17.6382 | 18.0209 | 18.4251 | 18.7058 | 18.9986 | 19.365 | 19.7772 | 20.1454 | 20.5906 | 20.9938 | 21.4317 | 22 | 22.6032 | 23.31 | 24.0694 | 24.1973 | 24.3722 | 24.4394 | 25.0294 | 25.3704 | 25.5299 | 25.9072 | 26.2357 | 26.4807 | 26.7861 | 26.9496 | 27.0704 | 27.098 | 27.187 | 27.245 | 27.3185 | 27.3682 | 27.9606 | 28.6046
0811 | Commercial and institutional | Commercial and institutional | 102 | Tractors (commercial and institutional) | Diesel | Diesel | C | 37<=Size (kW)<56 | 28.3057 | 28.7345 | 29.1172 | 29.6063 | 30.2248 | 30.9048 | 31.6558 | 32.3998 | 33.1815 | 34.0248 | 34.9757 | 35.9699 | 37.0248 | 38.0632 | 39.1233 | 40.3262 | 41.5391 | 42.7779 | 44.0799 | 44.1001 | 44.3185 | 44.3853 | 44.5526 | 44.9537 | 44.9506 | 44.9248 | 44.8978 | 44.9756 | 45.2012 | 45.3495 | 45.3743 | 45.7217 | 45.9066 | 46.1512 | 46.4691 | 46.6038 | 47.828 | 48.9349
0811 | Commercial and institutional | Commercial and institutional | 102 | Tractors (commercial and institutional) | Diesel | Diesel | D | 56<=Size (kW)<75 | 36.5794 | 37.5927 | 38.6365 | 39.7592 | 40.9142 | 42.0975 | 43.3644 | 44.5295 | 45.8012 | 47.1383 | 48.4683 | 49.7564 | 51.0907 | 52.411 | 53.7595 | 55.2009 | 56.6696 | 58.2546 | 59.8669 | 59.9226 | 60.0767 | 60.1718 | 60.727 | 61.1106 | 61.3485 | 61.4841 | 61.8587 | 62.1127 | 62.3767 | 62.6563 | 62.7858 | 63.0051 | 63.2157 | 63.4776 | 63.5162 | 63.6495 | 65.218 | 66.6663
0811 | Commercial and institutional | Commercial and institutional | 102 | Tractors (commercial and institutional) | Diesel | Diesel | E | 75<=Size (kW)<130 | 54.0439 | 55.5409 | 57.0814 | 58.7002 | 60.2611 | 61.9314 | 63.6807 | 65.0657 | 66.5608 | 68.1616 | 69.9213 | 71.711 | 73.5628 | 75.2562 | 77.0519 | 79.1174 | 81.2567 | 83.7463 | 86.1758 | 86.4 | 87.5412 | 87.9778 | 88.0713 | 88.5702 | 88.8797 | 89.1629 | 89.6527 | 90.355 | 91.0938 | 92.1254 | 92.6748 | 93.2656 | 94.0668 | 94.67 | 93.3686 | 93.5604 | 95.875 | 98.0108
0811 | Commercial and institutional | Commercial and institutional | 102 | Tractors (commercial and institutional) | Diesel | Diesel | F1 | 130<=Size (kW)<200 | 91.8086 | 94.3993 | 97.0296 | 99.7436 | 102.3375 | 104.9901 | 107.834 | 108.9648 | 111.3036 | 114.1838 | 116.8854 | 119.7272 | 123.3098 | 125.6301 | 129.2723 | 133.4871 | 136.4592 | 141.064 | 146.1612 | 145.8875 | 147.5155 | 149.9078 | 151.3789 | 151.8217 | 152.4918 | 152.9789 | 153.6689 | 155.093 | 156.4142 | 156.727 | 157.1424 | 158.2015 | 159.3487 | 159.781 | 160.9029 | 160.2566 | 163.8993 | 167.4794
0811 | Commercial and institutional | Commercial and institutional | 102 | Tractors (commercial and institutional) | Diesel | Diesel | F2 | 200<=Size (kW)<300 | 127.9978 | 131.3641 | 135.5342 | 138.6818 | 142.9877 | 147.5546 | 151.3842 | 155.1568 | 157.3099 | 159.9115 | 160.0853 | 165.3428 | 171.9856 | 178.0366 | 182.0258 | 186.7406 | 189.8192 | 193.984 | 201.7545 | 204.0526 | 205.325 | 221.5738 | 225.9376 | 226.6435 | 229.8985 | 228.1979 | 239.2679 | 240.0686 | 244.6839 | 248.0461 | 250.1269 | 246.4139 | 247.4534 | 245.7974 | 239.4957 | 236.592 | 241.6792 | 243.4141
0811 | Commercial and institutional | Commercial and institutional | 102 | Tractors (commercial and institutional) | Diesel | Diesel | F3 | 300<=Size (kW)<400 | [28 empty] | 308 | 319.4 | 303.7033 | 301.5969 | 331.3209 | 332.4655 | 317.5621 | 315.9144 | 321.7434 | 326.3068
0811 | Commercial and institutional | Commercial and institutional | 105 | Tractors (commercial and institutional) | Gasoline | Gasoline (4-Stroke) | SN4 | S>=225 | 23.4037 | 23.4037 | 23.4037 | 23.4037 | 23.4037 | 23.4037 | 23.4037 | 23.4037 | 23.4037 | 23.4037 | 23.4037 | 23.4037 | 23.4037 | 23.4037 | 23.4037 | 23.4037 | 23.4037 | 23.4037 | 23.4037 | 23.4037 | 23.4037
0811 | Commercial and institutional | Commercial and institutional | 112 | Tractors (commercial and institutional, not DMR) | Diesel | Diesel | C | 37<=Size (kW)<56 | 51.2 | 51.2 | 51.2 | 51.2 | 51.2 | 51.2 | 51.2 | 51.2 | 51.2 | 51.2 | 51.2 | 51.2 | 51.2 | 51.2 | 51.2 | 51.2 | 51.2 | 51.2
0811 | Commercial and institutional | Commercial and institutional | 116 | Telescopic loaders | Diesel | Diesel | D | 56<=Size (kW)<75 | [17 empty] | 72 | 72.6926 | 73.3763 | 73.387 | 73.3953 | 73.4039 | 73.413 | 73.4227 | 73.4333 | 73.4451 | 73.4585 | 73.4742 | 73.493 | 73.5164 | 73.5465 | 73.5875 | 73.6468 | 73.738 | 73.8666 | 74
0811 | Commercial and institutional | Commercial and institutional | 116 | Telescopic loaders | Diesel | Diesel | E | 75<=Size (kW)<130 | [20 empty] | 75 | 75.2979 | 75.4415 | 75.5934 | 75.6696 | 75.8406 | 76.1513 | 76.4166 | 76.8307 | 77.3302 | 77.7366 | 78.0045 | 78.3286 | 78.7096 | 78.9898 | 79.2149 | 79.2553 | 79.4134
0811 | Commercial and institutional | Commercial and institutional | 121 | Tractors (commercial and institutional) | El | El | No | No | 15.154 | 15.154 | 15.154 | 15.154 | 15.154 | 15.154 | 15.154 | 15.154 | 15.154 | 15.154 | 15.154 | 15.154 | 15.154 | 15.154 | 15.154 | 15.154 | 15.154 | 15.154 | 15.154 | 15.4252 | 15.4396 | 15.7932 | 15.7714 | 14.9805 | 14.5801 | 12.014 | 12.0898 | 12.4265 | 14.231 | 14.8831 | 16.1089 | 15.8706 | 15.9568 | 16.7352 | 17.2691 | 16.9453 | 16.2287 | 12.8655
0811 | Commercial and institutional | Commercial and institutional | 126 | Fork lifts (El) | El | El | No | No | 8.0136 | 8.0136 | 8.0134 | 8.0135 | 8.0135 | 8.0136 | 8.0136 | 8.0131 | 8.0128 | 8.0132 | 8.0135 | 8.0131 | 8.0132 | 8.0458 | 8.0767 | 8.0218 | 8.0708 | 8.1328 | 8.1598 | 8.2001 | 8.2597 | 8.3327 | 8.4033 | 8.5316 | 8.5948 | 8.7089 | 8.7661 | 8.8216 | 8.8696 | 8.9118 | 8.9441 | 8.9671 | 8.9819 | 8.9899 | 8.9937 | 8.9947 | 8.9928 | 8.9902
0811 | Commercial and institutional | Commercial and institutional | 132 | Vertical cutters (professional) | Gasoline | Gasoline (4-Stroke) | SN3 | 100<=S<225 | 3.5 | 3.5 | 3.5 | 3.5 | 3.5 | 3.5 | 3.5 | 3.5 | 3.5 | 3.5 | 3.5 | 3.5 | 3.5 | 3.5 | 3.5 | 3.5 | 3.5 | 3.5 | 3.5 | 3.5 | 3.5 | 3.5 | 3.5 | 3.5 | 3.5 | 3.5 | 3.5 | 3.5 | 3.5 | 3.5 | 3.5 | 3.5 | 3.5 | 3.5 | 3.5 | 3.5 | 3.5 | 3.5
0811 | Commercial and institutional | Commercial and institutional | 134 | Blowers (professional) | Gasoline | Gasoline (2-Stroke) | SH2 | 20<=S<50 | [8 empty] | 1 | 1 | 1 | 1 | 1 | 1 | 1 | 1 | 1 | 1 | 1 | 1 | 1 | 1 | 1 | 1 | 1 | 1 | 1 | 1 | 1 | 1 | 1 | 1 | 1 | 1 | 1 | 1 | 1 | 1 | bar: 60 to 74
0811 | Commercial and institutional | Commercial and institutional | 135 | Garden shredders (professional) | Gasoline | Gasoline (4-Stroke) | SN1 | S<66 | 6 | 6 | 6 | 6 | 6 | 6 | 6 | 6 | 6 | 6 | 6 | 6 | 6 | 6 | 6 | 6 | 6 | 6 | 6 | 6 | 6 | 6 | 6 | 6 | 6 | 6 | 6 | 6 | 6 | 6 | 6 | 6 | 6 | 6 | 6 | 6 | 6 | 6
0811 | Commercial and institutional | Commercial and institutional | 137 | Lawn movers Accu (professional) | El | El | No | No | [21 empty] | 2.5 | 2.5 | 2.5 | 2.5 | 2.5 | 2.5 | 2.5 | 2.5 | 2.5 | 2.5 | 2.5 | 2.5 | 2.5 | 2.5 | 2.5 | 2.5 | 2.5
0811 | Commercial and institutional | Commercial and institutional | 140 | Lawn movers Robot (professional) | El | El | No | No | [25 empty] | 0 | 0 | 0 | 0 | 0 | 0 | 0 | 0 | 0 | 0 | 0 | 0 | 0
0811 | Commercial and institutional | Commercial and institutional | 142 | Chain saws Accu < 35V (professional) | El | El | No | No | [30 empty] | 1.4 | 1.4 | 1.4 | 1.4 | 1.4 | 1.4 | 1.4 | 1.4
0811 | Commercial and institutional | Commercial and institutional | 144 | Chain saws Accu > 36V (professional) | El | El | No | No | [29 empty] | 1.8 | 1.8 | 1.8 | 1.8 | 1.8 | 1.8 | 1.8 | 1.8 | 1.8
0811 | Commercial and institutional | Commercial and institutional | 146 | Chain saws Cable (professional) | El | El | No | No | 1.9 | 1.9 | 1.9 | 1.9 | 1.9 | 1.9 | 1.9 | 1.9 | 1.9 | 1.9 | 1.9 | 1.9 | 1.9 | 1.9 | 1.9 | 1.9 | 1.9 | 1.9 | 1.9 | 1.9 | 1.9 | 1.9 | 1.9 | 1.9 | 1.9 | 1.9 | 1.9 | 1.9 | 1.9 | 1.9 | 1.9 | 1.9 | 1.9 | 1.9 | 1.9 | 1.9 | 1.9 | 1.9
0811 | Commercial and institutional | Commercial and institutional | 148 | Hedge cutters Accu < 35V (professional) | El | El | No | No | [21 empty] | 0.4 | 0.4 | 0.4 | 0.4 | 0.4 | 0.4 | 0.4 | 0.4 | 0.4 | 0.4 | 0.4 | 0.4 | 0.4 | 0.4 | 0.4 | 0.4 | 0.4
0811 | Commercial and institutional | Commercial and institutional | 150 | Hedge cutters Accu > 36V (professional) | El | El | No | No | [25 empty] | 0.5 | 0.5 | 0.5 | 0.5 | 0.5 | 0.5 | 0.5 | 0.5 | 0.5 | 0.5 | 0.5 | 0.5 | 0.5
0811 | Commercial and institutional | Commercial and institutional | 152 | Hedge cutters Cable (professional) | El | El | No | No | 0.5 | 0.5 | 0.5 | 0.5 | 0.5 | 0.5 | 0.5 | 0.5 | 0.5 | 0.5 | 0.5 | 0.5 | 0.5 | 0.5 | 0.5 | 0.5 | 0.5 | 0.5 | 0.5 | 0.5 | 0.5 | 0.5 | 0.5 | 0.5 | 0.5 | 0.5 | 0.5 | 0.5 | 0.5 | 0.5 | 0.5 | 0.5 | 0.5 | 0.5 | 0.5 | 0.5 | 0.5 | 0.5
0811 | Commercial and institutional | Commercial and institutional | 154 | Hedge cutters One hand (professional) | El | El | No | No | [30 empty] | 0.6 | 0.6 | 0.6 | 0.6 | 0.6 | 0.6 | 0.6 | 0.6
0811 | Commercial and institutional | Commercial and institutional | 156 | Trimmers Accu < 35V (professionel) | El | El | No | No | [21 empty] | 0.5 | 0.5 | 0.5 | 0.5 | 0.5 | 0.5 | 0.5 | 0.5 | 0.5 | 0.5 | 0.5 | 0.5 | 0.5 | 0.5 | 0.5 | 0.5 | 0.5
0811 | Commercial and institutional | Commercial and institutional | 158 | Trimmers Accu > 36V (professional) | El | El | No | No | [30 empty] | 0.8 | 0.8 | 0.8 | 0.8 | 0.8 | 0.8 | 0.8 | 0.8
0811 | Commercial and institutional | Commercial and institutional | 164 | Blowers Accu (professional) | El | El | No | No | [30 empty] | 1 | 1 | 1 | 1 | 1 | 1 | 1 | 1

## Annex 3B-11-3
Annex 11-3: Engine load factor (weighted by total engine kWh output) per machine type for non road mobile machinery 1985-2022, grouped into sector, fuel type, engine type and engine size class
SNAPCode | SNAP category | Sector (Eng) | TechID | EquipmentName (Eng) | Fuel type | Engine type | SizeClass2 | SizeClass2_int | 1985 | 1986 | 1987 | 1988 | 1989 | 1990 | 1991 | 1992 | 1993 | 1994 | 1995 | 1996 | 1997 | 1998 | 1999 | 2000 | 2001 | 2002 | 2003 | 2004 | 2005 | 2006 | 2007 | 2008 | 2009 | 2010 | 2011 | 2012 | 2013 | 2014 | 2015 | 2016 | 2017 | 2018 | 2019 | 2020 | 2021 | 2022
0806 | Agriculture | Agriculture | 1 | Tractors (agriculture) | Diesel | Diesel | A1 | Size (kW)<8 | 0.3 | 0.3 | 0.3 | 0.3 | 0.3 | 0.3 | 0.3 | 0.3 | 0.3 | 0.3 | 0.3 | 0.3 | 0.3 | 0.3 | 0.3 | 0.3 | 0.3 | 0.3 | 0.3 | 0.3 | 0.3 | 0.3 | 0.3 | 0.3 | 0.3 | 0.3 | 0.3 | 0.3 | 0.3 | 0.3 | 0.3 | 0.3 | 0.3 | 0.3 | 0.3 | 0.3 | 0.3 | 0.3
0806 | Agriculture | Agriculture | 1 | Tractors (agriculture) | Diesel | Diesel | A2 | 8<=Size (kW)<19 | 0.3 | 0.3 | 0.3 | 0.3 | 0.3 | 0.3 | 0.3 | 0.3 | 0.3 | 0.3 | 0.3 | 0.3 | 0.3 | 0.3 | 0.3 | 0.3 | 0.3 | 0.3 | 0.3 | 0.3 | 0.3 | 0.3 | 0.3 | 0.3 | 0.3 | 0.3 | 0.3 | 0.3 | 0.3 | 0.3 | 0.3 | 0.3 | 0.3 | 0.3 | 0.3 | 0.3 | 0.3 | 0.3
0806 | Agriculture | Agriculture | 1 | Tractors (agriculture) | Diesel | Diesel | B | 19<=Size (kW)<37 | 0.3 | 0.3 | 0.3 | 0.3 | 0.3 | 0.3 | 0.3 | 0.3 | 0.3 | 0.3 | 0.3 | 0.3 | 0.3 | 0.3 | 0.3 | 0.3 | 0.3 | 0.3 | 0.3 | 0.3 | 0.3 | 0.3 | 0.3 | 0.3 | 0.3 | 0.3 | 0.3 | 0.3 | 0.3 | 0.3 | 0.3 | 0.3 | 0.3 | 0.3 | 0.3 | 0.3 | 0.3 | 0.3
0806 | Agriculture | Agriculture | 1 | Tractors (agriculture) | Diesel | Diesel | C | 37<=Size (kW)<56 | 0.3 | 0.3 | 0.3 | 0.3 | 0.3 | 0.3 | 0.3 | 0.3 | 0.3 | 0.3 | 0.3 | 0.3 | 0.3 | 0.3 | 0.3 | 0.3 | 0.3 | 0.3 | 0.3 | 0.3 | 0.3 | 0.3 | 0.3 | 0.3 | 0.3 | 0.3 | 0.3 | 0.3 | 0.3 | 0.3 | 0.3 | 0.3 | 0.3 | 0.3 | 0.3 | 0.3 | 0.3 | 0.3
0806 | Agriculture | Agriculture | 1 | Tractors (agriculture) | Diesel | Diesel | D | 56<=Size (kW)<75 | 0.3 | 0.3 | 0.3 | 0.3 | 0.3 | 0.3 | 0.3 | 0.3 | 0.3 | 0.3 | 0.3 | 0.3 | 0.3 | 0.3 | 0.3 | 0.3 | 0.3 | 0.3 | 0.3 | 0.3 | 0.3 | 0.3 | 0.3 | 0.3 | 0.3 | 0.3 | 0.3 | 0.3 | 0.3 | 0.3 | 0.3 | 0.3 | 0.3 | 0.3 | 0.3 | 0.3 | 0.3 | 0.3
0806 | Agriculture | Agriculture | 1 | Tractors (agriculture) | Diesel | Diesel | E | 75<=Size (kW)<130 | 0.3 | 0.3 | 0.3 | 0.3 | 0.3 | 0.3 | 0.3 | 0.3 | 0.3 | 0.3 | 0.3 | 0.3 | 0.3 | 0.3 | 0.3 | 0.3 | 0.3 | 0.3 | 0.30167 | 0.30505 | 0.30857 | 0.31053 | 0.31077 | 0.311 | 0.31124 | 0.31192 | 0.31214 | 0.31174 | 0.312 | 0.31347 | 0.31459 | 0.3156 | 0.31675 | 0.31768 | 0.31993 | 0.32226 | 0.33177 | 0.33618
0806 | Agriculture | Agriculture | 1 | Tractors (agriculture) | Diesel | Diesel | F1 | 130<=Size (kW)<200 | 0.30001 | 0.3 | 0.3 | 0.3 | 0.31176 | 0.33543 | 0.34644 | 0.34351 | 0.34055 | 0.34875 | 0.36281 | 0.36652 | 0.38128 | 0.3925 | 0.3925 | 0.39886 | 0.39951 | 0.39996 | 0.39924 | 0.39943 | 0.4 | 0.39976 | 0.4 | 0.4 | 0.4 | 0.4 | 0.4 | 0.4 | 0.4 | 0.4 | 0.4 | 0.4 | 0.4 | 0.4 | 0.4 | 0.4 | 0.4 | 0.4
0806 | Agriculture | Agriculture | 1 | Tractors (agriculture) | Diesel | Diesel | F2 | 200<=Size (kW)<300 | 0.39571 | 0.3994 | 0.39971 | 0.39971 | 0.39971 | 0.4 | 0.4 | 0.4 | 0.4 | 0.4 | 0.4 | 0.4 | 0.4 | 0.4 | 0.4 | 0.4 | 0.4 | 0.4 | 0.4 | 0.4 | 0.4 | 0.4 | 0.4 | 0.4 | 0.4 | 0.4 | 0.4 | 0.4 | 0.4 | 0.4 | 0.4 | 0.4 | 0.4 | 0.4 | 0.4 | 0.4 | 0.4 | 0.4
0806 | Agriculture | Agriculture | 1 | Tractors (agriculture) | Diesel | Diesel | F3 | 300<=Size (kW)<400 | 0.4 | 0.4 | 0.4 | 0.4 | 0.4 | 0.4 | 0.4 | 0.4 | 0.4 | 0.4 | 0.4 | 0.4 | 0.4 | 0.4 | 0.4 | 0.4 | 0.4 | 0.4 | 0.4 | 0.4 | 0.4 | 0.4 | 0.4 | 0.4 | 0.4 | 0.4 | 0.4 | 0.4 | 0.4 | 0.4 | 0.4 | 0.4 | 0.4 | 0.4 | 0.4 | 0.4 | 0.4 | 0.4
0806 | Agriculture | Agriculture | 1 | Tractors (agriculture) | Diesel | Diesel | F4 | Size (kW) >=400 | 0.4 | 0.4 | 0.4 | 0.4 | 0.4 | 0.4 | 0.4 | 0.4 | 0.4 | 0.4 | 0.4 | 0.4 | 0.4 | 0.4 | 0.4 | 0.4 | 0.4 | 0.4 | 0.4 | 0.4 | 0.4 | 0.4 | 0.4 | 0.4 | 0.4 | 0.4 | 0.4 | 0.4 | 0.4 | 0.4 | 0.4 | 0.4 | 0.4 | 0.4 | 0.4 | 0.4 | 0.4 | 0.4
0806 | Agriculture | Agriculture | 2 | Harvesters | Diesel | Diesel | C | 37<=Size (kW)<56 | 0.65 | 0.65 | 0.65 | 0.65 | 0.65 | 0.65 | 0.65 | 0.65 | 0.65 | 0.65 | 0.65 | 0.65 | 0.65 | 0.65 | 0.65 | 0.65 | 0.65 | 0.65 | 0.65 | 0.65 | 0.65 | 0.65 | 0.65 | 0.65 | 0.65 | 0.65 | 0.65 | 0.65 | 0.65
0806 | Agriculture | Agriculture | 2 | Harvesters | Diesel | Diesel | D | 56<=Size (kW)<75 | 0.65 | 0.65 | 0.65 | 0.65 | 0.65 | 0.65 | 0.65 | 0.65 | 0.65 | 0.65 | 0.65 | 0.65 | 0.65 | 0.65 | 0.65 | 0.65 | 0.65 | 0.65 | 0.65 | 0.65 | 0.65 | 0.65 | 0.65 | 0.65 | 0.65 | 0.65 | 0.65 | 0.65 | 0.65 | 0.65 | 0.65 | 0.65 | 0.65 | 0.65 | 0.65 | 0.65 | 0.65
0806 | Agriculture | Agriculture | 2 | Harvesters | Diesel | Diesel | E | 75<=Size (kW)<130 | 0.65 | 0.65 | 0.65 | 0.65 | 0.65 | 0.65 | 0.65 | 0.65 | 0.65 | 0.65 | 0.65 | 0.65 | 0.65 | 0.65 | 0.65 | 0.65 | 0.65 | 0.65 | 0.65 | 0.65 | 0.65 | 0.65 | 0.65 | 0.65 | 0.65 | 0.65 | 0.65 | 0.65 | 0.65 | 0.65 | 0.65 | 0.65 | 0.65 | 0.65 | 0.65 | 0.65 | 0.65 | 0.65
0806 | Agriculture | Agriculture | 2 | Harvesters | Diesel | Diesel | F1 | 130<=Size (kW)<200 | [5 empty] | 0.65 | 0.65 | 0.65 | 0.65 | 0.65 | 0.65 | 0.65 | 0.65 | 0.65 | 0.65 | 0.65 | 0.65 | 0.65 | 0.65 | 0.65 | 0.65 | 0.65 | 0.65 | 0.65 | 0.65 | 0.65 | 0.65 | 0.65 | 0.65 | 0.65 | 0.65 | 0.65 | 0.65 | 0.65 | 0.65 | 0.65 | 0.65 | 0.65
0806 | Agriculture | Agriculture | 2 | Harvesters | Diesel | Diesel | F2 | 200<=Size (kW)<300 | [13 empty] | 0.65 | 0.65 | 0.65 | 0.65 | 0.65 | 0.65 | 0.65 | 0.65 | 0.65 | 0.65 | 0.65 | 0.65 | 0.65 | 0.65 | 0.65 | 0.65 | 0.65 | 0.65 | 0.65 | 0.65 | 0.65 | 0.65 | 0.65 | 0.65 | 0.65
0806 | Agriculture | Agriculture | 2 | Harvesters | Diesel | Diesel | F3 | 300<=Size (kW)<400 | 2003: 0.65; 2004: 0.65; 2005: 0.65; 2006: 0.65; 2007: 0.65; 2008: 0.65; 2009: 0.65; 2010: 0.65; 2011: 0.65; 2012: 0.65; 2013: 0.65; 2014: 0.65; 2015: 0.65; 2016: 0.65; 2017: 0.65; 2018: 0.65; 2019: 0.65; 2020: 0.65; 2021: 0.65; 2022: 0.65
0806 | Agriculture | Agriculture | 33 | Telescopic loaders | Diesel | Diesel | D | 56<=Size (kW)<75 | [9 empty] | 0.65 | 0.65 | 0.65 | 0.65 | 0.65 | 0.65 | 0.65 | 0.65 | 0.65 | 0.65 | 0.65 | 0.65 | 0.65 | 0.65 | 0.65 | 0.65 | 0.65 | 0.65 | 0.65 | 0.65 | 0.65 | 0.65 | 0.65 | 0.65 | 0.65 | 0.65 | 0.65 | 0.65
0806 | Agriculture | Agriculture | 33 | Telescopic loaders | Diesel | Diesel | E | 75<=Size (kW)<130 | 2005: 0.65; 2006: 0.65; 2007: 0.65; 2008: 0.65; 2009: 0.65; 2010: 0.65; 2011: 0.65; 2012: 0.65; 2013: 0.65; 2014: 0.65; 2015: 0.65; 2016: 0.65; 2017: 0.65; 2018: 0.65; 2019: 0.65; 2020: 0.65; 2021: 0.65; 2022: 0.65
0806 | Agriculture | Agriculture | 34 | ATV Professional | Gasoline | Gasoline (4-Stroke) | No | No | [7 empty] | 0.5 | 0.5 | 0.5 | 0.5 | 0.5 | 0.5 | 0.5 | 0.5 | 0.5 | 0.5 | 0.5 | 0.5 | 0.5 | 0.5 | 0.5 | 0.5 | 0.5 | 0.5 | 0.5 | 0.5 | 0.5 | 0.5 | 0.5 | 0.5 | 0.5 | 0.5 | 0.5 | 0.5 | 0.5 | 0.5 | 0.5
0806 | Agriculture | Agriculture | 35 | ATV Private | Gasoline | Gasoline (4-Stroke) | No | No | [15 empty] | 0.5 | 0.5 | 0.5 | 0.5 | 0.5 | 0.5 | 0.5 | 0.5 | 0.5 | 0.5 | 0.5 | 0.5 | 0.5 | 0.5 | 0.5 | 0.5 | 0.5 | 0.5 | 0.5 | 0.5 | 0.5 | 0.5 | 0.5
0806 | Agriculture | Agriculture | 36 | Sweepers | Gasoline | Gasoline (4-Stroke) | SN3 | 100<=S<225 | 0.3 | 0.3 | 0.3 | 0.3 | 0.3 | 0.3 | 0.3 | 0.3 | 0.3 | 0.3 | 0.3 | 0.3 | 0.3 | 0.3 | 0.3 | 0.3 | 0.3 | 0.3 | 0.3 | 0.3 | 0.3 | 0.3 | 0.3 | 0.3 | 0.3 | 0.3 | 0.3 | 0.3 | 0.3 | 0.3 | 0.3 | 0.3 | 0.3 | 0.3 | 0.3 | 0.3 | 0.3 | 0.3
0806 | Agriculture | Agriculture | 37 | Bedding machines | Gasoline | Gasoline (4-Stroke) | SN3 | 100<=S<225 | 0.3 | 0.3 | 0.3 | 0.3 | 0.3 | 0.3 | 0.3 | 0.3 | 0.3 | 0.3 | 0.3 | 0.3 | 0.3 | 0.3 | 0.3 | 0.3 | 0.3 | 0.3 | 0.3 | 0.3 | 0.3 | 0.3 | 0.3 | 0.3 | 0.3 | 0.3 | 0.3 | 0.3 | 0.3 | 0.3 | 0.3 | 0.3 | 0.3 | 0.3 | 0.3 | 0.3 | 0.3 | 0.3
0806 | Agriculture | Agriculture | 38 | Fodder trucks | Gasoline | Gasoline (4-Stroke) | SN4 | S>=225 | 0.4 | 0.4 | 0.4 | 0.4 | 0.4 | 0.4 | 0.4 | 0.4 | 0.4 | 0.4 | 0.4 | 0.4 | 0.4 | 0.4 | 0.4 | 0.4 | 0.4 | 0.4 | 0.4 | 0.4 | 0.4 | 0.4 | 0.4 | 0.4 | 0.4 | 0.4 | 0.4 | 0.4 | 0.4 | 0.4 | 0.4 | 0.4 | 0.4 | 0.4 | 0.4 | 0.4 | 0.4 | 0.4
0806 | Agriculture | Agriculture | 59 | Self-propelled vehicles | Diesel | Diesel | D | 56<=Size (kW)<75 | 1985: 0.75; 1986: 0.75; 1987: 0.75; 1988: 0.75; 1989: 0.75; 1990: 0.75; 1991: 0.75; 1992: 0.75; 1993: 0.75; 1994: 0.75; 1995: 0.75; 1996: 0.75; 1997: 0.75; 1998: 0.75; 1999: 0.75; 2000: 0.75; 2001: 0.75; 2002: 0.75; 2003: 0.75; 2004: 0.75; 2005: 0.75
0806 | Agriculture | Agriculture | 59 | Self-propelled vehicles | Diesel | Diesel | E | 75<=Size (kW)<130 | 2006: 0.75; 2007: 0.75; 2008: 0.75; 2009: 0.75; 2010: 0.75; 2011: 0.75; 2012: 0.75; 2013: 0.75
0806 | Agriculture | Agriculture | 59 | Self-propelled vehicles | Diesel | Diesel | F1 | 130<=Size (kW)<200 | 2014: 0.75; 2015: 0.75; 2016: 0.75; 2017: 0.75; 2018: 0.75; 2019: 0.75; 2020: 0.75; 2021: 0.75; 2022: 0.75
0806 | Agriculture | Agriculture | 60 | Scrapers | Gasoline | Gasoline (4-Stroke) | SN3 | 100<=S<225 | 0.3 | 0.3 | 0.3 | 0.3 | 0.3 | 0.3 | 0.3 | 0.3 | 0.3 | 0.3 | 0.3 | 0.3 | 0.3 | 0.3 | 0.3 | 0.3 | 0.3 | 0.3 | 0.3 | 0.3 | 0.3 | 0.3 | 0.3 | 0.3 | 0.3 | 0.3 | 0.3 | 0.3 | 0.3 | 0.3 | 0.3 | 0.3 | 0.3 | 0.3 | 0.3 | 0.3 | 0.3 | 0.3
0806 | Agriculture | Agriculture | 61 | Other (gasoline) | Gasoline | Gasoline (4-Stroke) | SN3 | 100<=S<225 | 0.4 | 0.4 | 0.4 | 0.4 | 0.4 | 0.4 | 0.4 | 0.4 | 0.4 | 0.4 | 0.4 | 0.4 | 0.4 | 0.4 | 0.4 | 0.4 | 0.4 | 0.4 | 0.4 | 0.4 | 0.4 | 0.4 | 0.4 | 0.4 | 0.4 | 0.4 | 0.4 | 0.4 | 0.4 | 0.4 | 0.4 | 0.4 | 0.4 | 0.4 | 0.4 | 0.4 | 0.4 | 0.4
0806 | Agriculture | Agriculture | 97 | Tractors (agriculture, certified) | Gasoline | Gasoline (4-Stroke) | SN4 | S>=225 | 1985: 0.4; 1986: 0.4; 1987: 0.4; 1988: 0.4; 1989: 0.4; 1990: 0.4; 1991: 0.4; 1992: 0.4; 1993: 0.4; 1994: 0.4; 1995: 0.4; 1996: 0.4; 1997: 0.4; 1998: 0.4; 1999: 0.4; 2000: 0.4; 2001: 0.4; 2002: 0.4; 2003: 0.4; 2004: 0.4; 2005: 0.4
0806 | Agriculture | Agriculture | 98 | Tractors (agriculture, non certified) | Gasoline | Gasoline (4-Stroke) | SN4 | S>=225 | 1985: 0.4; 1986: 0.4; 1987: 0.4; 1988: 0.4; 1989: 0.4; 1990: 0.4; 1991: 0.4; 1992: 0.4; 1993: 0.4; 1994: 0.4; 1995: 0.4; 1996: 0.4; 1997: 0.4; 1998: 0.4; 1999: 0.4; 2000: 0.4; 2001: 0.4; 2002: 0.4; 2003: 0.4; 2004: 0.4; 2005: 0.4
0806 | Agriculture | Agriculture | 108 | Tractors (agriculture, not DMR) | Diesel | Diesel | C | 37<=Size (kW)<56 | 1985: 0.3; 1986: 0.3; 1987: 0.3; 1988: 0.3; 1989: 0.3; 1990: 0.3; 1991: 0.3; 1992: 0.3; 1993: 0.3; 1994: 0.3; 1995: 0.3; 1996: 0.3; 1997: 0.3; 1998: 0.3; 1999: 0.3; 2000: 0.3; 2001: 0.3; 2002: 0.3
0806 | Agriculture | Agriculture | 117 | Tractors (agriculture) | El | El | No | No | 0.5 | 0.5 | 0.5 | 0.5 | 0.5 | 0.5 | 0.5 | 0.5 | 0.5 | 0.5 | 0.5 | 0.5 | 0.5 | 0.5 | 0.5 | 0.5 | 0.5 | 0.5 | 0.5 | 0.5 | 0.5 | 0.5 | 0.5 | 0.5 | 0.5 | 0.5 | 0.5 | 0.5 | 0.5 | 0.5 | 0.5 | 0.5 | 0.5 | 0.5 | 0.5 | 0.5 | 0.5 | 0.5
0806 | Agriculture | Machine pools | 39 | Tractors (machine pools) | Diesel | Diesel | A1 | Size (kW)<8 | 2007: 0.3; 2008: 0.3; 2009: 0.3; 2010: 0.3; 2011: 0.3; 2012: 0.3
0806 | Agriculture | Machine pools | 39 | Tractors (machine pools) | Diesel | Diesel | A2 | 8<=Size (kW)<19 | 0.3 | 0.3 | 0.3 | 0.3 | 0.3 | 0.3 | 0.3 | 0.3 | 0.3 | 0.3 | 0.3 | 0.3 | 0.3 | 0.3 | 0.3 | 0.3 | 0.3 | 0.3 | 0.3 | 0.3 | 0.3 | 0.3 | 0.3 | 0.3 | 0.3 | 0.3 | 0.3 | 0.3 | 0.3 | 0.3 | 0.3 | 0.3 | 0.3 | 0.3 | 0.3 | 0.3 | 0.3 | 0.3
0806 | Agriculture | Machine pools | 39 | Tractors (machine pools) | Diesel | Diesel | B | 19<=Size (kW)<37 | 0.3 | 0.3 | 0.3 | 0.3 | 0.3 | 0.3 | 0.3 | 0.3 | 0.3 | 0.3 | 0.3 | 0.3 | 0.3 | 0.3 | 0.3 | 0.3 | 0.3 | 0.3 | 0.3 | 0.3 | 0.3 | 0.3 | 0.3 | 0.3 | 0.3 | 0.3 | 0.3 | 0.3 | 0.3 | 0.3 | 0.3 | 0.3 | 0.3 | 0.3 | 0.3 | 0.3 | 0.3 | 0.3
0806 | Agriculture | Machine pools | 39 | Tractors (machine pools) | Diesel | Diesel | C | 37<=Size (kW)<56 | 0.3 | 0.3 | 0.3 | 0.3 | 0.3 | 0.3 | 0.3 | 0.3 | 0.3 | 0.3 | 0.3 | 0.3 | 0.3 | 0.3 | 0.3 | 0.3 | 0.3 | 0.3 | 0.3 | 0.3 | 0.3 | 0.3 | 0.3 | 0.3 | 0.3 | 0.3 | 0.3 | 0.3 | 0.3 | 0.3 | 0.3 | 0.3 | 0.3 | 0.3 | 0.3 | 0.3 | 0.3 | 0.3
0806 | Agriculture | Machine pools | 39 | Tractors (machine pools) | Diesel | Diesel | D | 56<=Size (kW)<75 | 0.3 | 0.3 | 0.3 | 0.3 | 0.3 | 0.3 | 0.3 | 0.3 | 0.3 | 0.3 | 0.3 | 0.3 | 0.3 | 0.3 | 0.3 | 0.3 | 0.3 | 0.3 | 0.3 | 0.3 | 0.3 | 0.3 | 0.3 | 0.3 | 0.3 | 0.3 | 0.3 | 0.3 | 0.3 | 0.3 | 0.3 | 0.3 | 0.3 | 0.3 | 0.3 | 0.3 | 0.3 | 0.3
0806 | Agriculture | Machine pools | 39 | Tractors (machine pools) | Diesel | Diesel | E | 75<=Size (kW)<130 | 0.3 | 0.3 | 0.3 | 0.3 | 0.3 | 0.3 | 0.3 | 0.3 | 0.3 | 0.3 | 0.3 | 0.3 | 0.3 | 0.3 | 0.3 | 0.3 | 0.30002 | 0.3036 | 0.31105 | 0.31658 | 0.32226 | 0.32671 | 0.32069 | 0.3213 | 0.32546 | 0.32677 | 0.33544 | 0.33246 | 0.33336 | 0.33335 | 0.33526 | 0.33631 | 0.33425 | 0.33807 | 0.33986 | 0.34319 | 0.34292 | 0.34932
0806 | Agriculture | Machine pools | 39 | Tractors (machine pools) | Diesel | Diesel | F1 | 130<=Size (kW)<200 | 0.3 | 0.3 | 0.3 | 0.31609 | 0.33831 | 0.34522 | 0.34904 | 0.34916 | 0.3494 | 0.36987 | 0.36812 | 0.3806 | 0.39907 | 0.39552 | 0.39578 | 0.39975 | 0.39985 | 0.39992 | 0.39998 | 0.39998 | 0.39999 | 0.39999 | 0.4 | 0.4 | 0.4 | 0.4 | 0.39999 | 0.4 | 0.4 | 0.4 | 0.4 | 0.4 | 0.4 | 0.4 | 0.4 | 0.4 | 0.4 | 0.39999
0806 | Agriculture | Machine pools | 39 | Tractors (machine pools) | Diesel | Diesel | F2 | 200<=Size (kW)<300 | 0.39282 | 0.4 | 0.4 | 0.4 | 0.4 | 0.4 | 0.4 | 0.4 | 0.4 | 0.4 | 0.4 | 0.4 | 0.4 | 0.4 | 0.4 | 0.4 | 0.4 | 0.4 | 0.4 | 0.4 | 0.4 | 0.4 | 0.4 | 0.4 | 0.4 | 0.4 | 0.4 | 0.4 | 0.4 | 0.4 | 0.4 | 0.4 | 0.4 | 0.4 | 0.4 | 0.4 | 0.4 | 0.4
0806 | Agriculture | Machine pools | 39 | Tractors (machine pools) | Diesel | Diesel | F3 | 300<=Size (kW)<400 | 2010: 0.4; 2011: 0.4; 2012: 0.4; 2013: 0.4; 2014: 0.4; 2015: 0.4; 2016: 0.4; 2017: 0.4; 2018: 0.4; 2019: 0.4; 2020: 0.4; 2021: 0.4; 2022: 0.4
0806 | Agriculture | Machine pools | 39 | Tractors (machine pools) | Diesel | Diesel | F4 | Size (kW) >=400 | 2015: 0.4; 2016: 0.4; 2017: 0.4; 2018: 0.4; 2019: 0.4; 2020: 0.4; 2021: 0.4; 2022: 0.4
0806 | Agriculture | Machine pools | 40 | Harvesters (machine pools) | Diesel | Diesel | E | 75<=Size (kW)<130 | 1985: 0.8; 1986: 0.8; 1987: 0.8
0806 | Agriculture | Machine pools | 40 | Harvesters (machine pools) | Diesel | Diesel | F1 | 130<=Size (kW)<200 | 1988: 0.8; 1989: 0.8; 1990: 0.8; 1991: 0.8; 1992: 0.8; 1993: 0.8; 1994: 0.8; 1995: 0.8
0806 | Agriculture | Machine pools | 40 | Harvesters (machine pools) | Diesel | Diesel | F2 | 200<=Size (kW)<300 | [11 empty] | 0.8 | 0.8 | 0.8 | 0.8 | 0.8 | 0.8 | 0.8 | 0.8 | 0.8 | 0.8 | 0.8 | 0.8 | 0.8 | 0.8 | 0.8 | 0.8 | 0.8 | 0.8 | 0.8 | 0.8 | 0.8 | 0.8 | 0.8 | 0.8 | 0.8 | 0.8 | 0.8
0806 | Agriculture | Machine pools | 41 | Self-propelled vehicles (machine pools) | Diesel | Diesel | F2 | 200<=Size (kW)<300 | [8 empty] | 0.75 | 0.75 | 0.75 | 0.75 | 0.75 | 0.75 | 0.75 | 0.75 | 0.75 | 0.75 | 0.75 | 0.75 | 0.75 | 0.75 | 0.75 | 0.75 | 0.75 | 0.75 | 0.75 | 0.75 | 0.75 | 0.75 | 0.75 | 0.75 | 0.75 | 0.75 | 0.75 | 0.75 | 0.75 | 0.75
0806 | Agriculture | Machine pools | 99 | Tractors (machine pools) | Gasoline | Gasoline (4-Stroke) | SN4 | S>=225 | 1985: 0.4; 1986: 0.4; 1987: 0.4; 1988: 0.4; 1989: 0.4; 1990: 0.4; 1991: 0.4; 1992: 0.4; 1993: 0.4; 1994: 0.4; 1995: 0.4; 1996: 0.4; 1997: 0.4; 1998: 0.4; 1999: 0.4; 2000: 0.4; 2001: 0.4; 2002: 0.4; 2003: 0.4; 2004: 0.4; 2005: 0.4
0806 | Agriculture | Machine pools | 109 | Tractors (machine pools, not DMR) | Diesel | Diesel | C | 37<=Size (kW)<56 | 1985: 0.3; 1986: 0.3; 1987: 0.3; 1988: 0.3; 1989: 0.3; 1990: 0.3; 1991: 0.3; 1992: 0.3; 1993: 0.3; 1994: 0.3; 1995: 0.3; 1996: 0.3; 1997: 0.3; 1998: 0.3; 1999: 0.3; 2000: 0.3; 2001: 0.3; 2002: 0.3
0806 | Agriculture | Machine pools | 118 | Tractors (machine pools) | El | El | No | No | 2005: 0.5; 2006: 0.5; 2007: 0.5; 2008: 0.5; 2009: 0.5; 2010: 0.5; 2011: 0.5; 2012: 0.5; 2013: 0.5; 2014: 0.5; 2015: 0.5; 2016: 0.5; 2017: 0.5; 2018: 0.5; 2019: 0.5; 2020: 0.5; 2021: 0.5; 2022: 0.5
0807 | Forestry | Forestry | 13 | Harvesters (forestry) | Diesel | Diesel | D | 56<=Size (kW)<75 | 1985: 0.5; 1986: 0.5; 1987: 0.5; 1988: 0.5; 1989: 0.5; 1990: 0.5; 1991: 0.5; 1992: 0.5
0807 | Forestry | Forestry | 13 | Harvesters (forestry) | Diesel | Diesel | E | 75<=Size (kW)<130 | 1993: 0.5; 1994: 0.5; 1995: 0.5; 1996: 0.5; 1997: 0.5; 1998: 0.5; 1999: 0.5; 2000: 0.5; 2001: 0.5; 2002: 0.5; 2003: 0.5; 2004: 0.5; 2005: 0.5; 2006: 0.5; 2007: 0.5; 2008: 0.5; 2009: 0.5; 2010: 0.5; 2011: 0.5; 2012: 0.5
0807 | Forestry | Forestry | 13 | Harvesters (forestry) | Diesel | Diesel | F1 | 130<=Size (kW)<200 | 2013: 0.5; 2014: 0.5; 2015: 0.5; 2016: 0.5; 2017: 0.5; 2018: 0.5; 2019: 0.5; 2020: 0.5; 2021: 0.5; 2022: 0.5
0807 | Forestry | Forestry | 15 | Chippers (terrain) | Diesel | Diesel | E | 75<=Size (kW)<130 | 1985: 0.5; 1986: 0.5; 1987: 0.5; 1988: 0.5; 1989: 0.5; 1990: 0.5; 1991: 0.5; 1992: 0.5
0807 | Forestry | Forestry | 15 | Chippers (terrain) | Diesel | Diesel | F1 | 130<=Size (kW)<200 | 1993: 0.5; 1994: 0.5; 1995: 0.5; 1996: 0.5; 1997: 0.5; 1998: 0.5; 1999: 0.5; 2000: 0.5; 2001: 0.5; 2002: 0.5; 2003: 0.5; 2004: 0.5; 2005: 0.5; 2006: 0.5; 2007: 0.5; 2008: 0.5; 2009: 0.5; 2010: 0.5; 2011: 0.5; 2012: 0.5
0807 | Forestry | Forestry | 15 | Chippers (terrain) | Diesel | Diesel | F2 | 200<=Size (kW)<300 | 2013: 0.5; 2014: 0.5; 2015: 0.5; 2016: 0.5; 2017: 0.5; 2018: 0.5; 2019: 0.5; 2020: 0.5; 2021: 0.5; 2022: 0.5
0807 | Forestry | Forestry | 16 | Chippers (mobile) | Diesel | Diesel | F3 | 300<=Size (kW)<400 | 2006: 0.5; 2007: 0.5; 2008: 0.5; 2009: 0.5; 2010: 0.5; 2011: 0.5; 2012: 0.5; 2013: 0.5; 2014: 0.5; 2015: 0.5; 2016: 0.5; 2017: 0.5; 2018: 0.5; 2019: 0.5; 2020: 0.5; 2021: 0.5; 2022: 0.5
0807 | Forestry | Forestry | 17 | Forwarders | Diesel | Diesel | D | 56<=Size (kW)<75 | 1985: 0.5; 1986: 0.5; 1987: 0.5; 1988: 0.5; 1989: 0.5; 1990: 0.5; 1991: 0.5; 1992: 0.5
0807 | Forestry | Forestry | 17 | Forwarders | Diesel | Diesel | E | 75<=Size (kW)<130 | 1993: 0.5; 1994: 0.5; 1995: 0.5; 1996: 0.5; 1997: 0.5; 1998: 0.5; 1999: 0.5; 2000: 0.5; 2001: 0.5; 2002: 0.5; 2003: 0.5; 2004: 0.5; 2005: 0.5; 2006: 0.5; 2007: 0.5; 2008: 0.5; 2009: 0.5; 2010: 0.5; 2011: 0.5
0807 | Forestry | Forestry | 17 | Forwarders | Diesel | Diesel | F1 | 130<=Size (kW)<200 | 2012: 0.5; 2013: 0.5; 2014: 0.5; 2015: 0.5; 2016: 0.5; 2017: 0.5; 2018: 0.5; 2019: 0.5; 2020: 0.5; 2021: 0.5; 2022: 0.5
0807 | Forestry | Forestry | 19 | Tractors (silvicultural) | Diesel | Diesel | E | 75<=Size (kW)<130 | 1985: 0.5; 1986: 0.5; 1987: 0.5; 1988: 0.5; 1989: 0.5; 1990: 0.5; 1991: 0.5; 1992: 0.5
0807 | Forestry | Forestry | 19 | Tractors (silvicultural) | Diesel | Diesel | F1 | 130<=Size (kW)<200 | [8 empty] | 0.5 | 0.5 | 0.5 | 0.5 | 0.5 | 0.5 | 0.5 | 0.5 | 0.5 | 0.5 | 0.5 | 0.5 | 0.5 | 0.5 | 0.5 | 0.5 | 0.5 | 0.5 | 0.5 | 0.5 | 0.5 | 0.5 | 0.5 | 0.5 | 0.5 | 0.5 | 0.5 | 0.5
0807 | Forestry | Forestry | 19 | Tractors (silvicultural) | Diesel | Diesel | F2 | 200<=Size (kW)<300 | 2021: 0.5; 2022: 0.5
0807 | Forestry | Forestry | 21 | Tractors (other) | Diesel | Diesel | C | 37<=Size (kW)<56 | 1985: 0.5; 1986: 0.5; 1987: 0.5; 1988: 0.5; 1989: 0.5; 1990: 0.5; 1991: 0.5; 1992: 0.5
0807 | Forestry | Forestry | 21 | Tractors (other) | Diesel | Diesel | D | 56<=Size (kW)<75 | 1993: 0.5; 1994: 0.5; 1995: 0.5; 1996: 0.5; 1997: 0.5; 1998: 0.5; 1999: 0.5; 2000: 0.5; 2001: 0.5; 2002: 0.5; 2003: 0.5; 2004: 0.5
0807 | Forestry | Forestry | 21 | Tractors (other) | Diesel | Diesel | E | 75<=Size (kW)<130 | 2005: 0.5; 2006: 0.5; 2007: 0.5; 2008: 0.5; 2009: 0.5; 2010: 0.5; 2011: 0.5; 2012: 0.5; 2013: 0.5; 2014: 0.5; 2015: 0.5; 2016: 0.5; 2017: 0.5; 2018: 0.5; 2019: 0.5; 2020: 0.5; 2021: 0.5; 2022: 0.5
0807 | Forestry | Forestry | 49 | Chain saws (forestry) | Gasoline | Gasoline (2-Stroke) | SH3 | S>=50 | 0.4 | 0.4 | 0.4 | 0.4 | 0.4 | 0.4 | 0.4 | 0.4 | 0.4 | 0.4 | 0.4 | 0.4 | 0.4 | 0.4 | 0.4 | 0.4 | 0.4 | 0.4 | 0.4 | 0.4 | 0.4 | 0.4 | 0.4 | 0.4 | 0.4 | 0.4 | 0.4 | 0.4 | 0.4 | 0.4 | 0.4 | 0.4 | 0.4 | 0.4 | 0.4 | 0.4 | 0.4 | 0.4
0807 | Forestry | Forestry | 62 | Chippers | Diesel | Diesel | B | 19<=Size (kW)<37 | 0.5 | 0.5 | 0.5 | 0.5 | 0.5 | 0.5 | 0.5 | 0.5 | 0.5 | 0.5 | 0.5 | 0.5 | 0.5 | 0.5 | 0.5 | 0.5 | 0.5 | 0.5 | 0.5 | 0.5 | 0.5 | 0.5 | 0.5 | 0.5 | 0.5 | 0.5 | 0.5 | 0.5 | 0.5 | 0.5 | 0.5 | 0.5 | 0.5 | 0.5 | 0.5 | 0.5 | 0.5 | 0.5
0807 | Forestry | Forestry | 107 | Tractors (forestry) | Gasoline | Gasoline (4-Stroke) | SN4 | S>=225 | 1985: 0.4; 1986: 0.4; 1987: 0.4; 1988: 0.4; 1989: 0.4; 1990: 0.4; 1991: 0.4; 1992: 0.4; 1993: 0.4; 1994: 0.4; 1995: 0.4; 1996: 0.4; 1997: 0.4; 1998: 0.4; 1999: 0.4; 2000: 0.4; 2001: 0.4; 2002: 0.4; 2003: 0.4; 2004: 0.4; 2005: 0.4
0807 | Forestry | Forestry | 130 | Chain saws Accu (forestry) | El | El | No | No | 2018: 0.4; 2019: 0.4; 2020: 0.4; 2021: 0.4; 2022: 0.4
0808 | Industry | Building and construction | 4 | Fork lifts (diesel) | Diesel | Diesel | C | 37<=Size (kW)<56 | 0.27 | 0.27 | 0.27 | 0.27 | 0.27 | 0.27 | 0.27 | 0.27 | 0.27 | 0.27 | 0.27 | 0.27 | 0.27 | 0.27 | 0.27 | 0.27 | 0.27 | 0.27 | 0.27 | 0.27 | 0.27 | 0.27 | 0.27 | 0.27 | 0.27 | 0.27 | 0.27 | 0.27 | 0.27 | 0.27 | 0.27 | 0.27 | 0.27 | 0.27 | 0.27 | 0.27 | 0.27 | 0.27
0808 | Industry | Building and construction | 23 | Track type dozers | Diesel | Diesel | E | 75<=Size (kW)<130 | 0.35 | 0.35 | 0.35 | 0.35 | 0.35 | 0.35 | 0.35 | 0.35 | 0.35 | 0.35 | 0.35 | 0.35 | 0.35 | 0.35 | 0.35 | 0.35 | 0.35 | 0.35 | 0.35 | 0.35 | 0.35 | 0.35 | 0.35 | 0.35 | 0.35 | 0.35 | 0.35 | 0.35 | 0.35 | 0.35 | 0.35 | 0.35 | 0.35 | 0.35 | 0.35 | 0.35 | 0.35 | 0.35
0808 | Industry | Building and construction | 23 | Track type dozers | Diesel | Diesel | F1 | 130<=Size (kW)<200 | 0.36053 | 0.36053 | 0.36053 | 0.36053 | 0.36053 | 0.36053 | 0.36053 | 0.36053 | 0.36053 | 0.36053 | 0.36053 | 0.36053 | 0.36053 | 0.36053 | 0.36053 | 0.36053 | 0.36054 | 0.3606 | 0.36029 | 0.3593 | 0.35731 | 0.35537 | 0.3539 | 0.35295 | 0.3523 | 0.35169 | 0.3512 | 0.35072 | 0.35041 | 0.3503 | 0.35021 | 0.35014 | 0.35008 | 0.35003 | 0.35001 | 0.35 | 0.35 | 0.35
0808 | Industry | Building and construction | 23 | Track type dozers | Diesel | Diesel | F2 | 200<=Size (kW)<300 | 2003: 0.4; 2004: 0.4; 2005: 0.4; 2006: 0.4; 2007: 0.4; 2008: 0.4; 2009: 0.4; 2010: 0.4; 2011: 0.4; 2012: 0.4; 2013: 0.4; 2014: 0.4; 2015: 0.4; 2016: 0.4; 2017: 0.4; 2018: 0.4; 2019: 0.4; 2020: 0.4; 2021: 0.4; 2022: 0.4
0808 | Industry | Building and construction | 23 | Track type dozers | Diesel | Diesel | F3 | 300<=Size (kW)<400 | 2017: 0.4; 2018: 0.4; 2019: 0.4; 2020: 0.4; 2021: 0.4; 2022: 0.4
0808 | Industry | Building and construction | 24 | Track type loaders | Diesel | Diesel | E | 75<=Size (kW)<130 | 0.35 | 0.35 | 0.35 | 0.35 | 0.35 | 0.35 | 0.35 | 0.35 | 0.35 | 0.35 | 0.35 | 0.35 | 0.35 | 0.35 | 0.35 | 0.35 | 0.35 | 0.35 | 0.35 | 0.35 | 0.35 | 0.35 | 0.35 | 0.35 | 0.35 | 0.35 | 0.35 | 0.35 | 0.35 | 0.35 | 0.35 | 0.35 | 0.35 | 0.35 | 0.35 | 0.35 | 0.35 | 0.35
0808 | Industry | Building and construction | 25 | Wheel loaders (0-5 tons) | Diesel | Diesel | B | 19<=Size (kW)<37 | 0.35 | 0.35 | 0.35 | 0.35 | 0.35 | 0.35 | 0.35 | 0.35 | 0.35 | 0.35 | 0.35 | 0.35 | 0.35 | 0.35 | 0.35 | 0.35 | 0.35 | 0.35 | 0.35 | 0.35 | 0.35 | 0.35 | 0.35 | 0.35 | 0.35 | 0.35 | 0.35 | 0.35 | 0.35 | 0.35 | 0.35 | 0.35 | 0.35 | 0.35 | 0.35 | 0.35 | 0.35 | 0.35
0808 | Industry | Building and construction | 26 | Wheel loaders (> 5,1 tons) | Diesel | Diesel | D | 56<=Size (kW)<75 | 0.35 | 0.35 | 0.35 | 0.35 | 0.35 | 0.35 | 0.35 | 0.35 | 0.35 | 0.35 | 0.35 | 0.35 | 0.35 | 0.35 | 0.35 | 0.35 | 0.35 | 0.35 | 0.35 | 0.35 | 0.35 | 0.35 | 0.35 | 0.35 | 0.35 | 0.35 | 0.35 | 0.35 | 0.35 | 0.35 | 0.35 | 0.35 | 0.35 | 0.35 | 0.35 | 0.35 | 0.35 | 0.35
0808 | Industry | Building and construction | 26 | Wheel loaders (> 5,1 tons) | Diesel | Diesel | E | 75<=Size (kW)<130 | 0.35 | 0.35 | 0.35 | 0.35 | 0.35 | 0.35 | 0.35 | 0.35 | 0.35 | 0.35 | 0.35 | 0.35 | 0.35 | 0.35 | 0.35 | 0.35 | 0.35 | 0.35 | 0.35 | 0.35 | 0.35 | 0.35 | 0.35 | 0.35 | 0.35 | 0.35 | 0.35 | 0.35 | 0.35 | 0.35 | 0.35 | 0.35 | 0.35 | 0.35 | 0.35 | 0.35 | 0.35 | 0.35
0808 | Industry | Building and construction | 26 | Wheel loaders (> 5,1 tons) | Diesel | Diesel | F1 | 130<=Size (kW)<200 | 0.35 | 0.35 | 0.35 | 0.35 | 0.35 | 0.35 | 0.35 | 0.35 | 0.35 | 0.35 | 0.35 | 0.35 | 0.35 | 0.35 | 0.35 | 0.35 | 0.35 | 0.35 | 0.35 | 0.35 | 0.35 | 0.35 | 0.35 | 0.35 | 0.35 | 0.35 | 0.35 | 0.35 | 0.35 | 0.35 | 0.35 | 0.35 | 0.35 | 0.35 | 0.35 | 0.35 | 0.35 | 0.35
0808 | Industry | Building and construction | 26 | Wheel loaders (> 5,1 tons) | Diesel | Diesel | F2 | 200<=Size (kW)<300 | 2008: 0.35; 2009: 0.35; 2010: 0.35; 2011: 0.35; 2012: 0.35; 2013: 0.35; 2014: 0.35; 2015: 0.35; 2016: 0.35; 2017: 0.35; 2018: 0.35; 2019: 0.35; 2020: 0.35; 2021: 0.35; 2022: 0.35
0808 | Industry | Building and construction | 27 | Wheel type excavators | Diesel | Diesel | C | 37<=Size (kW)<56 | 0.35 | 0.35 | 0.35 | 0.35 | 0.35 | 0.35 | 0.35 | 0.35 | 0.35 | 0.35 | 0.35 | 0.35 | 0.35 | 0.35 | 0.35 | 0.35 | 0.35 | 0.35 | 0.35 | 0.35 | 0.35 | 0.35 | 0.35 | 0.35 | 0.35 | 0.35 | 0.35 | 0.35 | 0.35 | 0.35 | 0.35 | 0.35 | 0.35 | 0.35 | 0.35 | 0.35 | 0.35 | 0.35
0808 | Industry | Building and construction | 27 | Wheel type excavators | Diesel | Diesel | E | 75<=Size (kW)<130 | 0.35 | 0.35 | 0.35 | 0.35 | 0.35 | 0.35 | 0.35 | 0.35 | 0.35 | 0.35 | 0.35 | 0.35 | 0.35 | 0.35 | 0.35 | 0.35 | 0.35 | 0.35 | 0.35 | 0.35 | 0.35 | 0.35 | 0.35 | 0.35 | 0.35 | 0.35 | 0.35 | 0.35 | 0.35 | 0.35 | 0.35 | 0.35 | 0.35 | 0.35 | 0.35 | 0.35 | 0.35 | 0.35
0808 | Industry | Building and construction | 27 | Wheel type excavators | Diesel | Diesel | F1 | 130<=Size (kW)<200 | 2012: 0.35; 2013: 0.35; 2014: 0.35; 2015: 0.35; 2016: 0.35; 2017: 0.35; 2018: 0.35; 2019: 0.35; 2020: 0.35; 2021: 0.35; 2022: 0.35
0808 | Industry | Building and construction | 28 | Track type excavators (0-5 tons) | Diesel | Diesel | B | 19<=Size (kW)<37 | 0.35 | 0.35 | 0.35 | 0.35 | 0.35 | 0.35 | 0.35 | 0.35 | 0.35 | 0.35 | 0.35 | 0.35 | 0.35 | 0.35 | 0.35 | 0.35 | 0.35 | 0.35 | 0.35 | 0.35 | 0.35 | 0.35 | 0.35 | 0.35 | 0.35 | 0.35 | 0.35 | 0.35 | 0.35 | 0.35 | 0.35 | 0.35 | 0.35 | 0.35 | 0.35 | 0.35 | 0.35 | 0.35
0808 | Industry | Building and construction | 29 | Track type excavators (>5,1 tons) | Diesel | Diesel | D | 56<=Size (kW)<75 | 0.35 | 0.35 | 0.35 | 0.35 | 0.35 | 0.35 | 0.35 | 0.35 | 0.35 | 0.35 | 0.35 | 0.35 | 0.35 | 0.35 | 0.35 | 0.35 | 0.35 | 0.35 | 0.35 | 0.35 | 0.35 | 0.35 | 0.35 | 0.35 | 0.35 | 0.35 | 0.35 | 0.35 | 0.35 | 0.35 | 0.35 | 0.35 | 0.35 | 0.35 | 0.35 | 0.35 | 0.35 | 0.35
0808 | Industry | Building and construction | 29 | Track type excavators (>5,1 tons) | Diesel | Diesel | F1 | 130<=Size (kW)<200 | 0.35 | 0.35 | 0.35 | 0.35 | 0.35 | 0.35 | 0.35 | 0.35 | 0.35 | 0.35 | 0.35 | 0.35 | 0.35 | 0.35 | 0.35 | 0.35 | 0.35 | 0.35 | 0.35 | 0.35 | 0.35 | 0.35 | 0.35 | 0.35 | 0.35 | 0.35 | 0.35 | 0.35 | 0.35 | 0.35 | 0.35 | 0.35 | 0.35 | 0.35 | 0.35 | 0.35 | 0.35 | 0.35
0808 | Industry | Building and construction | 29 | Track type excavators (>5,1 tons) | Diesel | Diesel | F2 | 200<=Size (kW)<300 | 0.4 | 0.4 | 0.4 | 0.4 | 0.4 | 0.4 | 0.4 | 0.4 | 0.4 | 0.4 | 0.4 | 0.4 | 0.4 | 0.4 | 0.4 | 0.4 | 0.4 | 0.4 | 0.4 | 0.4 | 0.4 | 0.4 | 0.4 | 0.4 | 0.4 | 0.4 | 0.4 | 0.4 | 0.4 | 0.4 | 0.4 | 0.4 | 0.4 | 0.4 | 0.4 | 0.4 | 0.4 | 0.4
0808 | Industry | Building and construction | 30 | Excavators/Loaders | Diesel | Diesel | C | 37<=Size (kW)<56 | 0.35 | 0.35 | 0.35 | 0.35 | 0.35 | 0.35 | 0.35 | 0.35 | 0.35 | 0.35 | 0.35 | 0.35 | 0.35 | 0.35 | 0.35 | 0.35 | 0.35 | 0.35 | 0.35 | 0.35 | 0.35 | 0.35 | 0.35 | 0.35 | 0.35 | 0.35 | 0.35 | 0.35 | 0.35 | 0.35 | 0.35 | 0.35 | 0.35 | 0.35 | 0.35 | 0.35 | 0.35 | 0.35
0808 | Industry | Building and construction | 31 | Dump trucks | Diesel | Diesel | E | 75<=Size (kW)<130 | 0.4 | 0.4 | 0.4 | 0.4 | 0.4 | 0.4 | 0.4 | 0.4 | 0.4 | 0.4 | 0.4 | 0.4 | 0.4 | 0.4 | 0.4 | 0.4 | 0.4 | 0.4 | 0.4 | 0.4 | 0.4 | 0.4 | 0.4 | 0.4 | 0.4 | 0.4 | 0.4 | 0.4 | 0.4 | 0.4 | 0.4 | 0.4 | 0.4 | 0.4 | 0.4 | 0.4 | 0.4 | 0.4
0808 | Industry | Building and construction | 31 | Dump trucks | Diesel | Diesel | F1 | 130<=Size (kW)<200 | 0.4 | 0.4 | 0.4 | 0.4 | 0.4 | 0.4 | 0.4 | 0.4 | 0.4 | 0.4 | 0.4 | 0.4 | 0.4 | 0.4 | 0.4 | 0.4 | 0.4 | 0.4 | 0.4 | 0.4 | 0.4 | 0.4 | 0.4 | 0.4 | 0.4 | 0.4 | 0.4 | 0.4 | 0.4 | 0.4 | 0.4 | 0.4 | 0.4 | 0.4 | 0.4 | 0.4 | 0.4 | 0.4
0808 | Industry | Building and construction | 31 | Dump trucks | Diesel | Diesel | F2 | 200<=Size (kW)<300 | 0.35 | 0.35 | 0.35 | 0.35 | 0.35 | 0.35 | 0.35 | 0.35 | 0.35 | 0.35 | 0.35 | 0.35 | 0.35 | 0.35 | 0.35 | 0.35 | 0.35 | 0.35 | 0.35 | 0.35 | 0.35 | 0.35 | 0.35 | 0.35 | 0.35 | 0.35 | 0.35 | 0.35 | 0.35 | 0.35 | 0.35 | 0.35 | 0.35 | 0.35 | 0.35 | 0.35 | 0.35 | 0.35
0808 | Industry | Building and construction | 32 | Mini loaders | Diesel | Diesel | B | 19<=Size (kW)<37 | 0.35 | 0.35 | 0.35 | 0.35 | 0.35 | 0.35 | 0.35 | 0.35 | 0.35 | 0.35 | 0.35 | 0.35 | 0.35 | 0.35 | 0.35 | 0.35 | 0.35 | 0.35 | 0.35 | 0.35 | 0.35 | 0.35 | 0.35 | 0.35 | 0.35 | 0.35 | 0.35 | 0.35 | 0.35 | 0.35 | 0.35 | 0.35 | 0.35 | 0.35 | 0.35 | 0.35 | 0.35 | 0.35
0808 | Industry | Building and construction | 63 | Vibratory plates | Diesel | Diesel | A1 | Size (kW)<8 | 0.6 | 0.6 | 0.6 | 0.6 | 0.6 | 0.6 | 0.6 | 0.6 | 0.6 | 0.6 | 0.6 | 0.6 | 0.6 | 0.6 | 0.6 | 0.6 | 0.6 | 0.6 | 0.6 | 0.6 | 0.6 | 0.6 | 0.6 | 0.6 | 0.6 | 0.6 | 0.6 | 0.6 | 0.6 | 0.6 | 0.6 | 0.6 | 0.6 | 0.6 | 0.6 | 0.6 | 0.6 | 0.6
0808 | Industry | Building and construction | 66 | Tampers/Land rollers | Diesel | Diesel | B | 19<=Size (kW)<37 | 0.45 | 0.45 | 0.45 | 0.45 | 0.45 | 0.45 | 0.45 | 0.45 | 0.45 | 0.45 | 0.45 | 0.45 | 0.45 | 0.45 | 0.45 | 0.45 | 0.45 | 0.45 | 0.45 | 0.45 | 0.45 | 0.45 | 0.45 | 0.45 | 0.45 | 0.45 | 0.45 | 0.45 | 0.45 | 0.45 | 0.45 | 0.45 | 0.45 | 0.45 | 0.45 | 0.45 | 0.45 | 0.45
0808 | Industry | Building and construction | 67 | Aereal lifts (diesel) | Diesel | Diesel | B | 19<=Size (kW)<37 | 0.4 | 0.4 | 0.4 | 0.4 | 0.4 | 0.4 | 0.4 | 0.4 | 0.4 | 0.4 | 0.4 | 0.4 | 0.4 | 0.4 | 0.4 | 0.4 | 0.4 | 0.4 | 0.4 | 0.4 | 0.4 | 0.4 | 0.4 | 0.4 | 0.4 | 0.4 | 0.4 | 0.4 | 0.4 | 0.4 | 0.4 | 0.4 | 0.4 | 0.4 | 0.4 | 0.4 | 0.4 | 0.4
0808 | Industry | Building and construction | 68 | Sweepers (diesel) | Diesel | Diesel | B | 19<=Size (kW)<37 | 0.4 | 0.4 | 0.4 | 0.4 | 0.4 | 0.4 | 0.4 | 0.4 | 0.4 | 0.4 | 0.4 | 0.4 | 0.4 | 0.4 | 0.4 | 0.4 | 0.4 | 0.4 | 0.4 | 0.4 | 0.4 | 0.4 | 0.4 | 0.4 | 0.4 | 0.4 | 0.4 | 0.4 | 0.4 | 0.4 | 0.4 | 0.4 | 0.4 | 0.4 | 0.4 | 0.4 | 0.4 | 0.4
0808 | Industry | Building and construction | 69 | High pressure cleaners (diesel) | Diesel | Diesel | B | 19<=Size (kW)<37 | 0.8 | 0.8 | 0.8 | 0.8 | 0.8 | 0.8 | 0.8 | 0.8 | 0.8 | 0.8 | 0.8 | 0.8 | 0.8 | 0.8 | 0.8 | 0.8 | 0.8 | 0.8 | 0.8 | 0.8 | 0.8 | 0.8 | 0.8 | 0.8 | 0.8 | 0.8 | 0.8 | 0.8 | 0.8 | 0.8 | 0.8 | 0.8 | 0.8 | 0.8 | 0.8 | 0.8 | 0.8 | 0.8
0808 | Industry | Building and construction | 70 | Generators (diesel) | Diesel | Diesel | C | 37<=Size (kW)<56 | 0.5 | 0.5 | 0.5 | 0.5 | 0.5 | 0.5 | 0.5 | 0.5 | 0.5 | 0.5 | 0.5 | 0.5 | 0.5 | 0.5 | 0.5 | 0.5 | 0.5 | 0.5 | 0.5 | 0.5 | 0.5 | 0.5 | 0.5 | 0.5 | 0.5 | 0.5 | 0.5 | 0.5 | 0.5 | 0.5 | 0.5 | 0.5 | 0.5 | 0.5 | 0.5 | 0.5 | 0.5 | 0.5
0808 | Industry | Building and construction | 71 | Kompressors (diesel) | Diesel | Diesel | C | 37<=Size (kW)<56 | 0.5 | 0.5 | 0.5 | 0.5 | 0.5 | 0.5 | 0.5 | 0.5 | 0.5 | 0.5 | 0.5 | 0.5 | 0.5 | 0.5 | 0.5 | 0.5 | 0.5 | 0.5 | 0.5 | 0.5 | 0.5 | 0.5 | 0.5 | 0.5 | 0.5 | 0.5 | 0.5 | 0.5 | 0.5 | 0.5 | 0.5 | 0.5 | 0.5 | 0.5 | 0.5 | 0.5 | 0.5 | 0.5
0808 | Industry | Building and construction | 73 | Pumps (diesel) | Diesel | Diesel | E | 75<=Size (kW)<130 | 0.5 | 0.5 | 0.5 | 0.5 | 0.5 | 0.5 | 0.5 | 0.5 | 0.5 | 0.5 | 0.5 | 0.5 | 0.5 | 0.5 | 0.5 | 0.5 | 0.5 | 0.5 | 0.5 | 0.5 | 0.5 | 0.5 | 0.5 | 0.5 | 0.5 | 0.5 | 0.5 | 0.5 | 0.5 | 0.5 | 0.5 | 0.5 | 0.5 | 0.5 | 0.5 | 0.5 | 0.5 | 0.5
0808 | Industry | Building and construction | 74 | Asphalt pavers | Diesel | Diesel | E | 75<=Size (kW)<130 | 0.35 | 0.35 | 0.35 | 0.35 | 0.35 | 0.35 | 0.35 | 0.35 | 0.35 | 0.35 | 0.35 | 0.35 | 0.35 | 0.35 | 0.35 | 0.35 | 0.35 | 0.35 | 0.35 | 0.35 | 0.35 | 0.35 | 0.35 | 0.35 | 0.35 | 0.35 | 0.35 | 0.35 | 0.35 | 0.35 | 0.35 | 0.35 | 0.35 | 0.35 | 0.35 | 0.35 | 0.35 | 0.35
0808 | Industry | Building and construction | 76 | Motor graders | Diesel | Diesel | E | 75<=Size (kW)<130 | 0.4 | 0.4 | 0.4 | 0.4 | 0.4 | 0.4 | 0.4 | 0.4 | 0.4 | 0.4 | 0.4 | 0.4 | 0.4 | 0.4 | 0.4 | 0.4 | 0.4 | 0.4 | 0.4 | 0.4 | 0.4 | 0.4 | 0.4 | 0.4 | 0.4 | 0.4 | 0.4 | 0.4 | 0.4 | 0.4 | 0.4 | 0.4 | 0.4 | 0.4 | 0.4 | 0.4 | 0.4 | 0.4
0808 | Industry | Building and construction | 78 | Refuse compressors | Diesel | Diesel | F1 | 130<=Size (kW)<200 | 0.25 | 0.25 | 0.25 | 0.25 | 0.25 | 0.25 | 0.25 | 0.25 | 0.25 | 0.25 | 0.25 | 0.25 | 0.25 | 0.25 | 0.25 | 0.25 | 0.25 | 0.25 | 0.25 | 0.25 | 0.25 | 0.25 | 0.25 | 0.25 | 0.25 | 0.25 | 0.25 | 0.25 | 0.25 | 0.25 | 0.25 | 0.25 | 0.25 | 0.25 | 0.25 | 0.25 | 0.25 | 0.25
0808 | Industry | Building and construction | 80 | Rammers | Gasoline | Gasoline (4-Stroke) | SN1 | S<66 | 0.4 | 0.4 | 0.4 | 0.4 | 0.4 | 0.4 | 0.4 | 0.4 | 0.4 | 0.4 | 0.4 | 0.4 | 0.4 | 0.4 | 0.4 | 0.4 | 0.4 | 0.4 | 0.4 | 0.4 | 0.4 | 0.4 | 0.4 | 0.4 | 0.4 | 0.4 | 0.4 | 0.4 | 0.4 | 0.4 | 0.4 | 0.4 | 0.4 | 0.4 | 0.4 | 0.4 | 0.4 | 0.4
0808 | Industry | Building and construction | 81 | Generators (gasoline) | Gasoline | Gasoline (4-Stroke) | SN3 | 100<=S<225 | 0.4 | 0.4 | 0.4 | 0.4 | 0.4 | 0.4 | 0.4 | 0.4 | 0.4 | 0.4 | 0.4 | 0.4 | 0.4 | 0.4 | 0.4 | 0.4 | 0.4 | 0.4 | 0.4 | 0.4 | 0.4 | 0.4 | 0.4 | 0.4 | 0.4 | 0.4 | 0.4 | 0.4 | 0.4 | 0.4 | 0.4 | 0.4 | 0.4 | 0.4 | 0.4 | 0.4 | 0.4 | 0.4
0808 | Industry | Building and construction | 82 | Drills | Gasoline | Gasoline (4-Stroke) | SN3 | 100<=S<225 | 0.4 | 0.4 | 0.4 | 0.4 | 0.4 | 0.4 | 0.4 | 0.4 | 0.4 | 0.4 | 0.4 | 0.4 | 0.4 | 0.4 | 0.4 | 0.4 | 0.4 | 0.4 | 0.4 | 0.4 | 0.4 | 0.4 | 0.4 | 0.4 | 0.4 | 0.4 | 0.4 | 0.4 | 0.4 | 0.4 | 0.4 | 0.4 | 0.4 | 0.4 | 0.4 | 0.4 | 0.4 | 0.4
0808 | Industry | Building and construction | 83 | Vibratory plates (gasoline) | Gasoline | Gasoline (4-Stroke) | SN3 | 100<=S<225 | 0.5 | 0.5 | 0.5 | 0.5 | 0.5 | 0.5 | 0.5 | 0.5 | 0.5 | 0.5 | 0.5 | 0.5 | 0.5 | 0.5 | 0.5 | 0.5 | 0.5 | 0.5 | 0.5 | 0.5 | 0.5 | 0.5 | 0.5 | 0.5 | 0.5 | 0.5 | 0.5 | 0.5 | 0.5 | 0.5 | 0.5 | 0.5 | 0.5 | 0.5 | 0.5 | 0.5 | 0.5 | 0.5
0808 | Industry | Building and construction | 84 | Pumps (gasoline) | Gasoline | Gasoline (4-Stroke) | SN3 | 100<=S<225 | 0.4 | 0.4 | 0.4 | 0.4 | 0.4 | 0.4 | 0.4 | 0.4 | 0.4 | 0.4 | 0.4 | 0.4 | 0.4 | 0.4 | 0.4 | 0.4 | 0.4 | 0.4 | 0.4 | 0.4 | 0.4 | 0.4 | 0.4 | 0.4 | 0.4 | 0.4 | 0.4 | 0.4 | 0.4 | 0.4 | 0.4 | 0.4 | 0.4 | 0.4 | 0.4 | 0.4 | 0.4 | 0.4
0808 | Industry | Building and construction | 85 | Kompressors (gasoline) | Gasoline | Gasoline (4-Stroke) | SN3 | 100<=S<225 | 0.35 | 0.35 | 0.35 | 0.35 | 0.35 | 0.35 | 0.35 | 0.35 | 0.35 | 0.35 | 0.35 | 0.35 | 0.35 | 0.35 | 0.35 | 0.35 | 0.35 | 0.35 | 0.35 | 0.35 | 0.35 | 0.35 | 0.35 | 0.35 | 0.35 | 0.35 | 0.35 | 0.35 | 0.35 | 0.35 | 0.35 | 0.35 | 0.35 | 0.35 | 0.35 | 0.35 | 0.35 | 0.35
0808 | Industry | Building and construction | 86 | Cutters | Gasoline | Gasoline (4-Stroke) | SN1 | S<66 | 0.5 | 0.5 | 0.5 | 0.5 | 0.5 | 0.5 | 0.5 | 0.5 | 0.5 | 0.5 | 0.5 | 0.5 | 0.5 | 0.5 | 0.5 | 0.5 | 0.5 | 0.5 | 0.5 | 0.5 | 0.5 | 0.5 | 0.5 | 0.5 | 0.5 | 0.5 | 0.5 | 0.5 | 0.5 | 0.5 | 0.5 | 0.5 | 0.5 | 0.5 | 0.5 | 0.5 | 0.5 | 0.5
0808 | Industry | Building and construction | 87 | Other (gasoline) | Gasoline | Gasoline (4-Stroke) | SN3 | 100<=S<225 | 0.5 | 0.5 | 0.5 | 0.5 | 0.5 | 0.5 | 0.5 | 0.5 | 0.5 | 0.5 | 0.5 | 0.5 | 0.5 | 0.5 | 0.5 | 0.5 | 0.5 | 0.5 | 0.5 | 0.5 | 0.5 | 0.5 | 0.5 | 0.5 | 0.5 | 0.5 | 0.5 | 0.5 | 0.5 | 0.5 | 0.5 | 0.5 | 0.5 | 0.5 | 0.5 | 0.5 | 0.5 | 0.5
0808 | Industry | Building and construction | 88 | High pressure cleaners (gasoline) | Gasoline | Gasoline (4-Stroke) | SN3 | 100<=S<225 | 0.6 | 0.6 | 0.6 | 0.6 | 0.6 | 0.6 | 0.6 | 0.6 | 0.6 | 0.6 | 0.6 | 0.6 | 0.6 | 0.6 | 0.6 | 0.6 | 0.6 | 0.6 | 0.6 | 0.6 | 0.6 | 0.6 | 0.6 | 0.6 | 0.6 | 0.6 | 0.6 | 0.6 | 0.6 | 0.6 | 0.6 | 0.6 | 0.6 | 0.6 | 0.6 | 0.6 | 0.6 | 0.6
0808 | Industry | Building and construction | 89 | Sweepers (gasoline) | Gasoline | Gasoline (4-Stroke) | SN4 | S>=225 | 0.4 | 0.4 | 0.4 | 0.4 | 0.4 | 0.4 | 0.4 | 0.4 | 0.4 | 0.4 | 0.4 | 0.4 | 0.4 | 0.4 | 0.4 | 0.4 | 0.4 | 0.4 | 0.4 | 0.4 | 0.4 | 0.4 | 0.4 | 0.4 | 0.4 | 0.4 | 0.4 | 0.4 | 0.4 | 0.4 | 0.4 | 0.4 | 0.4 | 0.4 | 0.4 | 0.4 | 0.4 | 0.4
0808 | Industry | Building and construction | 90 | Slicers | Gasoline | Gasoline (4-Stroke) | SN4 | S>=225 | 0.7 | 0.7 | 0.7 | 0.7 | 0.7 | 0.7 | 0.7 | 0.7 | 0.7 | 0.7 | 0.7 | 0.7 | 0.7 | 0.7 | 0.7 | 0.7 | 0.7 | 0.7 | 0.7 | 0.7 | 0.7 | 0.7 | 0.7 | 0.7 | 0.7 | 0.7 | 0.7 | 0.7 | 0.7 | 0.7 | 0.7 | 0.7 | 0.7 | 0.7 | 0.7 | 0.7 | 0.7 | 0.7
0808 | Industry | Building and construction | 91 | Aereal lifts (gasoline) | Gasoline | Gasoline (4-Stroke) | SN4 | S>=225 | 0.4 | 0.4 | 0.4 | 0.4 | 0.4 | 0.4 | 0.4 | 0.4 | 0.4 | 0.4 | 0.4 | 0.4 | 0.4 | 0.4 | 0.4 | 0.4 | 0.4 | 0.4 | 0.4 | 0.4 | 0.4 | 0.4 | 0.4 | 0.4 | 0.4 | 0.4 | 0.4 | 0.4 | 0.4 | 0.4 | 0.4 | 0.4 | 0.4 | 0.4 | 0.4 | 0.4 | 0.4 | 0.4
0808 | Industry | Building and construction | 100 | Tractors (building and construction) | Diesel | Diesel | A1 | Size (kW)<8 | 2016: 0.3; 2017: 0.3; 2018: 0.3; 2019: 0.3; 2020: 0.3; 2021: 0.3; 2022: 0.3
0808 | Industry | Building and construction | 100 | Tractors (building and construction) | Diesel | Diesel | A2 | 8<=Size (kW)<19 | 0.3 | 0.3 | 0.3 | 0.3 | 0.3 | 0.3 | 0.3 | 0.3 | 0.3 | 0.3 | 0.3 | 0.3 | 0.3 | 0.3 | 0.3 | 0.3 | 0.3 | 0.3 | 0.3 | 0.3 | 0.3 | 0.3 | 0.3 | 0.3 | 0.3 | 0.3 | 0.3 | 0.3 | 0.3 | 0.3 | 0.3 | 0.3 | 0.3 | 0.3 | 0.3 | 0.3 | 0.3 | 0.3
0808 | Industry | Building and construction | 100 | Tractors (building and construction) | Diesel | Diesel | B | 19<=Size (kW)<37 | 0.3 | 0.3 | 0.3 | 0.3 | 0.3 | 0.3 | 0.3 | 0.3 | 0.3 | 0.3 | 0.3 | 0.3 | 0.3 | 0.3 | 0.3 | 0.3 | 0.3 | 0.3 | 0.3 | 0.3 | 0.3 | 0.3 | 0.3 | 0.3 | 0.3 | 0.3 | 0.3 | 0.3 | 0.3 | 0.3 | 0.3 | 0.3 | 0.3 | 0.3 | 0.3 | 0.3 | 0.3 | 0.3
0808 | Industry | Building and construction | 100 | Tractors (building and construction) | Diesel | Diesel | C | 37<=Size (kW)<56 | 0.3 | 0.3 | 0.3 | 0.3 | 0.3 | 0.3 | 0.3 | 0.3 | 0.3 | 0.3 | 0.3 | 0.3 | 0.3 | 0.3 | 0.3 | 0.3 | 0.3 | 0.3 | 0.3 | 0.3 | 0.3 | 0.3 | 0.3 | 0.3 | 0.3 | 0.3 | 0.3 | 0.3 | 0.3 | 0.3 | 0.3 | 0.3 | 0.3 | 0.3 | 0.3 | 0.3 | 0.3 | 0.3
0808 | Industry | Building and construction | 100 | Tractors (building and construction) | Diesel | Diesel | D | 56<=Size (kW)<75 | 0.3 | 0.3 | 0.3 | 0.3 | 0.3 | 0.3 | 0.3 | 0.3 | 0.3 | 0.3 | 0.3 | 0.3 | 0.3 | 0.3 | 0.3 | 0.3 | 0.3 | 0.3 | 0.3 | 0.3 | 0.3 | 0.3 | 0.3 | 0.3 | 0.3 | 0.3 | 0.3 | 0.3 | 0.3 | 0.3 | 0.3 | 0.3 | 0.3 | 0.3 | 0.3 | 0.3 | 0.3 | 0.3
0808 | Industry | Building and construction | 100 | Tractors (building and construction) | Diesel | Diesel | E | 75<=Size (kW)<130 | 0.3 | 0.3 | 0.3 | 0.3 | 0.3 | 0.3 | 0.3 | 0.3 | 0.3 | 0.3 | 0.3 | 0.3 | 0.3 | 0.3 | 0.3 | 0.3 | 0.3 | 0.3 | 0.30207 | 0.30617 | 0.31022 | 0.31148 | 0.30703 | 0.31048 | 0.31631 | 0.31692 | 0.31934 | 0.31584 | 0.31646 | 0.32035 | 0.31773 | 0.31509 | 0.32063 | 0.32389 | 0.32287 | 0.32329 | 0.33396 | 0.33814
0808 | Industry | Building and construction | 100 | Tractors (building and construction) | Diesel | Diesel | F1 | 130<=Size (kW)<200 | 0.30216 | 0.30622 | 0.30617 | 0.31287 | 0.32055 | 0.3274 | 0.3383 | 0.34755 | 0.34534 | 0.35138 | 0.36207 | 0.37424 | 0.38389 | 0.39219 | 0.38693 | 0.39598 | 0.39597 | 0.39769 | 0.39985 | 0.39986 | 0.4 | 0.4 | 0.39976 | 0.39986 | 0.39993 | 0.4 | 0.4 | 0.4 | 0.4 | 0.4 | 0.4 | 0.4 | 0.4 | 0.4 | 0.4 | 0.4 | 0.4 | 0.4
0808 | Industry | Building and construction | 100 | Tractors (building and construction) | Diesel | Diesel | F2 | 200<=Size (kW)<300 | 0.38597 | 0.39289 | 0.39303 | 0.39289 | 0.39287 | 0.4 | 0.4 | 0.4 | 0.4 | 0.4 | 0.4 | 0.4 | 0.4 | 0.4 | 0.4 | 0.4 | 0.4 | 0.4 | 0.4 | 0.4 | 0.4 | 0.4 | 0.4 | 0.4 | 0.4 | 0.4 | 0.4 | 0.4 | 0.4 | 0.4 | 0.4 | 0.4 | 0.4 | 0.4 | 0.4 | 0.4 | 0.4 | 0.4
0808 | Industry | Building and construction | 100 | Tractors (building and construction) | Diesel | Diesel | F3 | 300<=Size (kW)<400 | 2020: 0.4; 2021: 0.4; 2022: 0.4
0808 | Industry | Building and construction | 103 | Tractors (building and construction) | Gasoline | Gasoline (4-Stroke) | SN4 | S>=225 | 1985: 0.4; 1986: 0.4; 1987: 0.4; 1988: 0.4; 1989: 0.4; 1990: 0.4; 1991: 0.4; 1992: 0.4; 1993: 0.4; 1994: 0.4; 1995: 0.4; 1996: 0.4; 1997: 0.4; 1998: 0.4; 1999: 0.4; 2000: 0.4; 2001: 0.4; 2002: 0.4; 2003: 0.4; 2004: 0.4; 2005: 0.4
0808 | Industry | Building and construction | 110 | Tractors (building and construction, not DMR) | Diesel | Diesel | C | 37<=Size (kW)<56 | 1985: 0.3; 1986: 0.3; 1987: 0.3; 1988: 0.3; 1989: 0.3; 1990: 0.3; 1991: 0.3; 1992: 0.3; 1993: 0.3; 1994: 0.3; 1995: 0.3; 1996: 0.3; 1997: 0.3; 1998: 0.3; 1999: 0.3; 2000: 0.3; 2001: 0.3; 2002: 0.3
0808 | Industry | Building and construction | 114 | Telescopic loaders | Diesel | Diesel | D | 56<=Size (kW)<75 |  | 0.65 | 0.65 | 0.65 | 0.65 | 0.65 | 0.65 | 0.65 | 0.65 | 0.65 | 0.65 | 0.65 | 0.65 | 0.65 | 0.65 | 0.65 | 0.65 | 0.65 | 0.65 | 0.65 | 0.65 | 0.65 | 0.65 | 0.65 | 0.65 | 0.65 | 0.65 | 0.65 | 0.65 | 0.65 | 0.65 | 0.65 | 0.65 | 0.65 | 0.65 | 0.65 | 0.65
0808 | Industry | Building and construction | 114 | Telescopic loaders | Diesel | Diesel | E | 75<=Size (kW)<130 |  | 0.35 | 0.35 | 0.35 | 0.35 | 0.35 | 0.35 | 0.35 | 0.35 | 0.35 | 0.35 | 0.35 | 0.35 | 0.35 | 0.35 | 0.35 | 0.35 | 0.35 | 0.35 | 0.35 | 0.3614 | 0.37472 | 0.38163 | 0.3869 | 0.39138 | 0.39647 | 0.40514 | 0.41557 | 0.42792 | 0.44263 | 0.4597 | 0.47896 | 0.49886 | 0.51575 | 0.52507 | 0.53245 | 0.53788 | 0.54175
0808 | Industry | Building and construction | 119 | Tractors (building and construction) | El | El | No | No | 2015: 0.5; 2016: 0.5; 2017: 0.5; 2018: 0.5; 2019: 0.5; 2020: 0.5; 2021: 0.5; 2022: 0.5
0808 | Industry | Building and construction | 124 | Fork lifts (El) | El | El | No | No | 0.85 | 0.85 | 0.85 | 0.85 | 0.85 | 0.85 | 0.85 | 0.85 | 0.85 | 0.85 | 0.85 | 0.85 | 0.85 | 0.85 | 0.85 | 0.85 | 0.85 | 0.85 | 0.85 | 0.85 | 0.85 | 0.85 | 0.85 | 0.85 | 0.85 | 0.85 | 0.85 | 0.85 | 0.85 | 0.85 | 0.85 | 0.85 | 0.85 | 0.85 | 0.85 | 0.85 | 0.85 | 0.85
0808 | Industry | Building and construction | 128 | Wheel loaders Accu (0-5 tons) | El | El | No | No | 2021: 0.85; 2022: 0.85
0808 | Industry | Building and construction | 129 | Track type excavators Accu (0-5 tons) | El | El | No | No | 2021: 0.85; 2022: 0.85
0808 | Industry | Manufacturing industries | 5 | Fork lifts (diesel) | Diesel | Diesel | C | 37<=Size (kW)<56 | 0.27 | 0.27 | 0.27 | 0.27 | 0.27 | 0.27 | 0.27 | 0.27 | 0.27 | 0.27 | 0.27 | 0.27 | 0.27 | 0.27 | 0.27 | 0.27 | 0.27 | 0.27 | 0.27 | 0.27 | 0.27 | 0.27 | 0.27 | 0.27 | 0.27 | 0.27 | 0.27 | 0.27 | 0.27 | 0.27 | 0.27 | 0.27 | 0.27 | 0.27 | 0.27 | 0.27 | 0.27 | 0.27
0808 | Industry | Manufacturing industries | 5 | Fork lifts (diesel) | Diesel | Diesel | E | 75<=Size (kW)<130 | 0.27 | 0.27 | 0.27 | 0.27 | 0.27 | 0.27 | 0.27 | 0.27 | 0.27 | 0.27 | 0.27 | 0.27 | 0.27 | 0.27 | 0.27 | 0.27 | 0.27 | 0.27 | 0.27 | 0.27 | 0.27 | 0.27 | 0.27 | 0.27 | 0.27 | 0.27 | 0.27 | 0.27 | 0.27 | 0.27 | 0.27 | 0.27 | 0.27 | 0.27 | 0.27 | 0.27 | 0.27 | 0.27
0808 | Industry | Manufacturing industries | 9 | Fork lifts (LPG) | LPG | LPG | B | 19<=Size (kW)<37 | 0.27 | 0.27 | 0.27 | 0.27 | 0.27 | 0.27 | 0.27 | 0.27 | 0.27 | 0.27 | 0.27 | 0.27 | 0.27 | 0.27 | 0.27 | 0.27 | 0.27 | 0.27 | 0.27 | 0.27 | 0.27 | 0.27 | 0.27 | 0.27 | 0.27 | 0.27 | 0.27 | 0.27 | 0.27 | 0.27 | 0.27 | 0.27 | 0.27 | 0.27 | 0.27 | 0.27 | 0.27 | 0.27
0808 | Industry | Manufacturing industries | 9 | Fork lifts (LPG) | LPG | LPG | C | 37<=Size (kW)<56 | 0.27 | 0.27 | 0.27 | 0.27 | 0.27 | 0.27 | 0.27 | 0.27 | 0.27 | 0.27 | 0.27 | 0.27 | 0.27 | 0.27 | 0.27 | 0.27 | 0.27 | 0.27 | 0.27 | 0.27 | 0.27 | 0.27 | 0.27 | 0.27 | 0.27 | 0.27 | 0.27 | 0.27 | 0.27 | 0.27 | 0.27 | 0.27 | 0.27 | 0.27 | 0.27 | 0.27 | 0.27 | 0.27
0808 | Industry | Manufacturing industries | 9 | Fork lifts (LPG) | LPG | LPG | E | 75<=Size (kW)<130 | 0.27 | 0.27 | 0.27 | 0.27 | 0.27 | 0.27 | 0.27 | 0.27 | 0.27 | 0.27 | 0.27 | 0.27 | 0.27 | 0.27 | 0.27 | 0.27 | 0.27 | 0.27 | 0.27 | 0.27 | 0.27 | 0.27 | 0.27 | 0.27 | 0.27 | 0.27 | 0.27 | 0.27 | 0.27 | 0.27 | 0.27 | 0.27 | 0.27 | 0.27 | 0.27 | 0.27 | 0.27 | 0.27
0808 | Industry | Manufacturing industries | 64 | Refrigerating units (distribution) | Diesel | Diesel | A2 | 8<=Size (kW)<19 | 0.5 | 0.5 | 0.5 | 0.5 | 0.5 | 0.5 | 0.5 | 0.5 | 0.5 | 0.5 | 0.5 | 0.5 | 0.5 | 0.5 | 0.5 | 0.5 | 0.5 | 0.5 | 0.5 | 0.5 | 0.5 | 0.5 | 0.5 | 0.5 | 0.5 | 0.5 | 0.5 | 0.5 | 0.5 | 0.5 | 0.5 | 0.5 | 0.5 | 0.5 | 0.5 | 0.5 | 0.5 | 0.5
0808 | Industry | Manufacturing industries | 65 | Refrigerating units (long distance) | Diesel | Diesel | A2 | 8<=Size (kW)<19 | 0.5 | 0.5 | 0.5 | 0.5 | 0.5 | 0.5 | 0.5 | 0.5 | 0.5 | 0.5 | 0.5 | 0.5 | 0.5 | 0.5 | 0.5 | 0.5 | 0.5 | 0.5 | 0.5 | 0.5 | 0.5 | 0.5 | 0.5 | 0.5 | 0.5 | 0.5 | 0.5 | 0.5 | 0.5 | 0.5 | 0.5 | 0.5 | 0.5 | 0.5 | 0.5 | 0.5 | 0.5 | 0.5
0808 | Industry | Manufacturing industries | 101 | Tractors (manufacturing industries) | Diesel | Diesel | A2 | 8<=Size (kW)<19 | 2006: 0.3; 2007: 0.3; 2008: 0.3; 2009: 0.3; 2010: 0.3; 2011: 0.3; 2012: 0.3; 2013: 0.3; 2014: 0.3; 2015: 0.3; 2016: 0.3; 2017: 0.3; 2018: 0.3; 2019: 0.3; 2020: 0.3; 2021: 0.3; 2022: 0.3
0808 | Industry | Manufacturing industries | 101 | Tractors (manufacturing industries) | Diesel | Diesel | B | 19<=Size (kW)<37 | 0.3 | 0.3 | 0.3 | 0.3 | 0.3 | 0.3 | 0.3 | 0.3 | 0.3 | 0.3 | 0.3 | 0.3 | 0.3 | 0.3 | 0.3 | 0.3 | 0.3 | 0.3 | 0.3 | 0.3 | 0.3 | 0.3 | 0.3 | 0.3 | 0.3 | 0.3 | 0.3 | 0.3 | 0.3 | 0.3 | 0.3 | 0.3 | 0.3 | 0.3 | 0.3 | 0.3 | 0.3 | 0.3
0808 | Industry | Manufacturing industries | 101 | Tractors (manufacturing industries) | Diesel | Diesel | C | 37<=Size (kW)<56 | 0.3 | 0.3 | 0.3 | 0.3 | 0.3 | 0.3 | 0.3 | 0.3 | 0.3 | 0.3 | 0.3 | 0.3 | 0.3 | 0.3 | 0.3 | 0.3 | 0.3 | 0.3 | 0.3 | 0.3 | 0.3 | 0.3 | 0.3 | 0.3 | 0.3 | 0.3 | 0.3 | 0.3 | 0.3 | 0.3 | 0.3 | 0.3 | 0.3 | 0.3 | 0.3 | 0.3 | 0.3 | 0.3
0808 | Industry | Manufacturing industries | 101 | Tractors (manufacturing industries) | Diesel | Diesel | D | 56<=Size (kW)<75 | 0.3 | 0.3 | 0.3 | 0.3 | 0.3 | 0.3 | 0.3 | 0.3 | 0.3 | 0.3 | 0.3 | 0.3 | 0.3 | 0.3 | 0.3 | 0.3 | 0.3 | 0.3 | 0.3 | 0.3 | 0.3 | 0.3 | 0.3 | 0.3 | 0.3 | 0.3 | 0.3 | 0.3 | 0.3 | 0.3 | 0.3 | 0.3 | 0.3 | 0.3 | 0.3 | 0.3 | 0.3 | 0.3
0808 | Industry | Manufacturing industries | 101 | Tractors (manufacturing industries) | Diesel | Diesel | E | 75<=Size (kW)<130 | 0.3 | 0.3 | 0.3 | 0.3 | 0.3 | 0.3 | 0.3 | 0.3 | 0.3 | 0.3 | 0.3 | 0.3 | 0.3 | 0.3 | 0.3 | 0.3 | 0.30231 | 0.30226 | 0.30237 | 0.30298 | 0.3 | 0.30265 | 0.30636 | 0.30718 | 0.30868 | 0.30368 | 0.30566 | 0.3056 | 0.30763 | 0.30915 | 0.3137 | 0.3133 | 0.31437 | 0.31408 | 0.31556 | 0.31718 | 0.31569 | 0.31731
0808 | Industry | Manufacturing industries | 101 | Tractors (manufacturing industries) | Diesel | Diesel | F1 | 130<=Size (kW)<200 | 0.3 | 0.3 | 0.3 | 0.3 | 0.32429 | 0.33288 | 0.33283 | 0.33639 | 0.33443 | 0.34132 | 0.35216 | 0.35815 | 0.37364 | 0.39112 | 0.38283 | 0.39444 | 0.39557 | 0.39693 | 0.39914 | 0.4 | 0.39801 | 0.4 | 0.3994 | 0.39934 | 0.39978 | 0.39978 | 0.39957 | 0.39979 | 0.39964 | 0.39983 | 0.39982 | 0.39983 | 0.39982 | 0.4 | 0.4 | 0.4 | 0.4 | 0.4
0808 | Industry | Manufacturing industries | 101 | Tractors (manufacturing industries) | Diesel | Diesel | F2 | 200<=Size (kW)<300 | 2007: 0.4; 2008: 0.4; 2009: 0.4; 2010: 0.4; 2011: 0.4; 2012: 0.4; 2013: 0.4; 2014: 0.4; 2015: 0.4; 2016: 0.4; 2017: 0.4; 2018: 0.4; 2019: 0.4; 2020: 0.4; 2021: 0.4; 2022: 0.4
0808 | Industry | Manufacturing industries | 101 | Tractors (manufacturing industries) | Diesel | Diesel | F3 | 300<=Size (kW)<400 | 2020: 0.4; 2021: 0.4; 2022: 0.4
0808 | Industry | Manufacturing industries | 101 | Tractors (manufacturing industries) | Diesel | Diesel | F4 | Size (kW) >=400 | 2016: 0.4; 2017: 0.4; 2018: 0.4; 2019: 0.4; 2020: 0.4; 2021: 0.4; 2022: 0.4
0808 | Industry | Manufacturing industries | 104 | Tractors (manufacturing industries) | Gasoline | Gasoline (4-Stroke) | SN4 | S>=225 | 1985: 0.4; 1986: 0.4; 1987: 0.4; 1988: 0.4; 1989: 0.4; 1990: 0.4; 1991: 0.4; 1992: 0.4; 1993: 0.4; 1994: 0.4; 1995: 0.4; 1996: 0.4; 1997: 0.4; 1998: 0.4; 1999: 0.4; 2000: 0.4; 2001: 0.4; 2002: 0.4; 2003: 0.4; 2004: 0.4; 2005: 0.4
0808 | Industry | Manufacturing industries | 111 | Tractors (manufacturing industries, not DMR) | Diesel | Diesel | C | 37<=Size (kW)<56 | 1985: 0.3; 1986: 0.3; 1987: 0.3; 1988: 0.3; 1989: 0.3; 1990: 0.3; 1991: 0.3; 1992: 0.3; 1993: 0.3; 1994: 0.3; 1995: 0.3; 1996: 0.3; 1997: 0.3; 1998: 0.3; 1999: 0.3; 2000: 0.3; 2001: 0.3; 2002: 0.3
0808 | Industry | Manufacturing industries | 115 | Telescopic loaders | Diesel | Diesel | E | 75<=Size (kW)<130 | 2006: 0.46411; 2007: 0.4674; 2008: 0.47722; 2009: 0.48689; 2010: 0.49735; 2011: 0.51486; 2012: 0.53144; 2013: 0.54817; 2014: 0.56681; 2015: 0.58079; 2016: 0.59301; 2017: 0.60396; 2018: 0.60997; 2019: 0.61195; 2020: 0.61358; 2021: 0.6145; 2022: 0.61506
0808 | Industry | Manufacturing industries | 120 | Tractors (manufacturing industries) | El | El | No | No | 0.5 | 0.5 | 0.5 | 0.5 | 0.5 | 0.5 | 0.5 | 0.5 | 0.5 | 0.5 | 0.5 | 0.5 | 0.5 | 0.5 | 0.5 | 0.5 | 0.5 | 0.5 | 0.5 | 0.5 | 0.5 | 0.5 | 0.5 | 0.5 | 0.5 | 0.5 | 0.5 | 0.5 | 0.5 |  |  | 0.5 |  | 0.5 | 0.5 | 0.5 | 0.5 | 0.5
0808 | Industry | Manufacturing industries | 125 | Fork lifts (El) | El | El | No | No | 0.85 | 0.85 | 0.85 | 0.85 | 0.85 | 0.85 | 0.85 | 0.85 | 0.85 | 0.85 | 0.85 | 0.85 | 0.85 | 0.85 | 0.85 | 0.85 | 0.85 | 0.85 | 0.85 | 0.85 | 0.85 | 0.85 | 0.85 | 0.85 | 0.85 | 0.85 | 0.85 | 0.85 | 0.85 | 0.85 | 0.85 | 0.85 | 0.85 | 0.85 | 0.85 | 0.85 | 0.85 | 0.85
0809 | Residential | Residential | 42 | Lawn movers (private) | Gasoline | Gasoline (4-Stroke) | SN3 | 100<=S<225 | 0.4 | 0.4 | 0.4 | 0.4 | 0.4 | 0.4 | 0.4 | 0.4 | 0.4 | 0.4 | 0.4 | 0.4 | 0.4 | 0.4 | 0.4 | 0.4 | 0.4 | 0.4 | 0.4 | 0.4 | 0.4 | 0.4 | 0.4 | 0.4 | 0.4 | 0.4 | 0.4 | 0.4 | 0.4 | 0.4 | 0.4 | 0.4 | 0.4 | 0.4 | 0.4 | 0.4 | 0.4 | 0.4
0809 | Residential | Residential | 44 | Cultivators (private-large) | Gasoline | Gasoline (4-Stroke) | SN1 | S<66 | 0.6 | 0.6 | 0.6 | 0.6 | 0.6 | 0.6 | 0.6 | 0.6 | 0.6 | 0.6 | 0.6 | 0.6 | 0.6 | 0.6 | 0.6 | 0.6 | 0.6 | 0.6 | 0.6 | 0.6 | 0.6 | 0.6 | 0.6 | 0.6 | 0.6 | 0.6 | 0.6 | 0.6 | 0.6 | 0.6 | 0.6 | 0.6 | 0.6 | 0.6 | 0.6 | 0.6 | 0.6 | 0.6
0809 | Residential | Residential | 47 | Chain saws (private) | Gasoline | Gasoline (2-Stroke) | SH2 | 20<=S<50 | 0.3 | 0.3 | 0.3 | 0.3 | 0.3 | 0.3 | 0.3 | 0.3 | 0.3 | 0.3 | 0.3 | 0.3 | 0.3 | 0.3 | 0.3 | 0.3 | 0.3 | 0.3 | 0.3 | 0.3 | 0.3 | 0.3 | 0.3 | 0.3 | 0.3 | 0.3 | 0.3 | 0.3 | 0.3 | 0.3 | 0.3 | 0.3 | 0.3 | 0.3 | 0.3 | 0.3 | 0.3 | 0.3
0809 | Residential | Residential | 50 | Riders (private) | Gasoline | Gasoline (4-Stroke) | SN4 | S>=225 | 0.5 | 0.5 | 0.5 | 0.5 | 0.5 | 0.5 | 0.5 | 0.5 | 0.5 | 0.5 | 0.5 | 0.5 | 0.5 | 0.5 | 0.5 | 0.5 | 0.5 | 0.5 | 0.5 | 0.5 | 0.5 | 0.5 | 0.5 | 0.5 | 0.5 | 0.5 | 0.5 | 0.5 | 0.5 | 0.5 | 0.5 | 0.5 | 0.5 | 0.5 | 0.5 | 0.5 | 0.5 | 0.5
0809 | Residential | Residential | 52 | Shrub clearers (private) | Gasoline | Gasoline (2-Stroke) | SH2 | 20<=S<50 | 0.6 | 0.6 | 0.6 | 0.6 | 0.6 | 0.6 | 0.6 | 0.6 | 0.6 | 0.6 | 0.6 | 0.6 | 0.6 | 0.6 | 0.6 | 0.6 | 0.6 | 0.6 | 0.6 | 0.6 | 0.6 | 0.6 | 0.6 | 0.6 | 0.6 | 0.6 | 0.6 | 0.6 | 0.6 | 0.6 | 0.6 | 0.6 | 0.6 | 0.6 | 0.6 | 0.6 | 0.6 | 0.6
0809 | Residential | Residential | 54 | Hedge cutters (private) | Gasoline | Gasoline (2-Stroke) | SH2 | 20<=S<50 | 0.5 | 0.5 | 0.5 | 0.5 | 0.5 | 0.5 | 0.5 | 0.5 | 0.5 | 0.5 | 0.5 | 0.5 | 0.5 | 0.5 | 0.5 | 0.5 | 0.5 | 0.5 | 0.5 | 0.5 | 0.5 | 0.5 | 0.5 | 0.5 | 0.5 | 0.5 | 0.5 | 0.5 | 0.5 | 0.5 | 0.5 | 0.5 | 0.5 | 0.5 | 0.5 | 0.5 | 0.5 | 0.5
0809 | Residential | Residential | 56 | Trimmers (private) | Gasoline | Gasoline (2-Stroke) | SH2 | 20<=S<50 | 0.5 | 0.5 | 0.5 | 0.5 | 0.5 | 0.5 | 0.5 | 0.5 | 0.5 | 0.5 | 0.5 | 0.5 | 0.5 | 0.5 | 0.5 | 0.5 | 0.5 | 0.5 | 0.5 | 0.5 | 0.5 | 0.5 | 0.5 | 0.5 | 0.5 | 0.5 | 0.5 | 0.5 | 0.5 | 0.5 | 0.5 | 0.5 | 0.5 | 0.5 | 0.5 | 0.5 | 0.5 | 0.5
0809 | Residential | Residential | 92 | Other (gasoline) | Gasoline | Gasoline (2-Stroke) | SH2 | 20<=S<50 | 0.5 | 0.5 | 0.5 | 0.5 | 0.5 | 0.5 | 0.5 | 0.5 | 0.5 | 0.5 | 0.5 | 0.5 | 0.5 | 0.5 | 0.5 | 0.5 | 0.5 | 0.5 | 0.5 | 0.5 | 0.5 | 0.5 | 0.5 | 0.5 | 0.5 | 0.5 | 0.5 | 0.5 | 0.5 | 0.5 | 0.5 | 0.5 | 0.5 | 0.5 | 0.5 | 0.5 | 0.5 | 0.5
0809 | Residential | Residential | 93 | Garden shredders (private) | Gasoline | Gasoline (4-Stroke) | SN3 | 100<=S<225 | 0.7 | 0.7 | 0.7 | 0.7 | 0.7 | 0.7 | 0.7 | 0.7 | 0.7 | 0.7 | 0.7 | 0.7 | 0.7 | 0.7 | 0.7 | 0.7 | 0.7 | 0.7 | 0.7 | 0.7 | 0.7 | 0.7 | 0.7 | 0.7 | 0.7 | 0.7 | 0.7 | 0.7 | 0.7 | 0.7 | 0.7 | 0.7 | 0.7 | 0.7 | 0.7 | 0.7 | 0.7 | 0.7
0809 | Residential | Residential | 94 | Wood cutters | Gasoline | Gasoline (4-Stroke) | SN3 | 100<=S<225 | 0.5 | 0.5 | 0.5 | 0.5 | 0.5 | 0.5 | 0.5 | 0.5 | 0.5 | 0.5 | 0.5 | 0.5 | 0.5 | 0.5 | 0.5 | 0.5 | 0.5 | 0.5 | 0.5 | 0.5 | 0.5 | 0.5 | 0.5 | 0.5 | 0.5 | 0.5 | 0.5 | 0.5 | 0.5 | 0.5 | 0.5 | 0.5 | 0.5 | 0.5 | 0.5 | 0.5 | 0.5 | 0.5
0809 | Residential | Residential | 95 | Suction machines | Gasoline | Gasoline (4-Stroke) | SN3 | 100<=S<225 | 0.5 | 0.5 | 0.5 | 0.5 | 0.5 | 0.5 | 0.5 | 0.5 | 0.5 | 0.5 | 0.5 | 0.5 | 0.5 | 0.5 | 0.5 | 0.5 | 0.5 | 0.5 | 0.5 | 0.5 | 0.5 | 0.5 | 0.5 | 0.5 | 0.5 | 0.5 | 0.5 | 0.5 | 0.5 | 0.5 | 0.5 | 0.5 | 0.5 | 0.5 | 0.5 | 0.5 | 0.5 | 0.5
0809 | Residential | Residential | 96 | Chippers | Gasoline | Gasoline (4-Stroke) | SN4 | S>=225 | 0.7 | 0.7 | 0.7 | 0.7 | 0.7 | 0.7 | 0.7 | 0.7 | 0.7 | 0.7 | 0.7 | 0.7 | 0.7 | 0.7 | 0.7 | 0.7 | 0.7 | 0.7 | 0.7 | 0.7 | 0.7 | 0.7 | 0.7 | 0.7 | 0.7 | 0.7 | 0.7 | 0.7 | 0.7 | 0.7 | 0.7 | 0.7 | 0.7 | 0.7 | 0.7 | 0.7 | 0.7 | 0.7
0809 | Residential | Residential | 131 | Vertical cutters (private) | Gasoline | Gasoline (4-Stroke) | SN3 | 100<=S<225 | 0.5 | 0.5 | 0.5 | 0.5 | 0.5 | 0.5 | 0.5 | 0.5 | 0.5 | 0.5 | 0.5 | 0.5 | 0.5 | 0.5 | 0.5 | 0.5 | 0.5 | 0.5 | 0.5 | 0.5 | 0.5 | 0.5 | 0.5 | 0.5 | 0.5 | 0.5 | 0.5 | 0.5 | 0.5 | 0.5 | 0.5 | 0.5 | 0.5 | 0.5 | 0.5 | 0.5 | 0.5 | 0.5
0809 | Residential | Residential | 133 | Blowers (private) | Gasoline | Gasoline (2-Stroke) | SH2 | 20<=S<50 | 0.5 | 0.5 | 0.5 | 0.5 | 0.5 | 0.5 | 0.5 | 0.5 | 0.5 | 0.5 | 0.5 | 0.5 | 0.5 | 0.5 | 0.5 | 0.5 | 0.5 | 0.5 | 0.5 | 0.5 | 0.5 | 0.5 | 0.5 | 0.5 | 0.5 | 0.5 | 0.5 | 0.5 | 0.5 | 0.5 | 0.5 | 0.5 | 0.5 | 0.5 | 0.5 | 0.5 | 0.5 | 0.5
0809 | Residential | Residential | 136 | Lawn movers Accu (private) | El | El | No | No | 2006: 0.4; 2007: 0.4; 2008: 0.4; 2009: 0.4; 2010: 0.4; 2011: 0.4; 2012: 0.4; 2013: 0.4; 2014: 0.4; 2015: 0.4; 2016: 0.4; 2017: 0.4; 2018: 0.4; 2019: 0.4; 2020: 0.4; 2021: 0.4; 2022: 0.4
0809 | Residential | Residential | 138 | Lawn movers Cable (private) | El | El | No | No | 0.4 | 0.4 | 0.4 | 0.4 | 0.4 | 0.4 | 0.4 | 0.4 | 0.4 | 0.4 | 0.4 | 0.4 | 0.4 | 0.4 | 0.4 | 0.4 | 0.4 | 0.4 | 0.4 | 0.4 | 0.4 | 0.4 | 0.4 | 0.4 | 0.4 | 0.4 | 0.4 | 0.4 | 0.4 | 0.4 | 0.4 | 0.4 | 0.4 | 0.4 | 0.4 | 0.4 | 0.4 | 0.4
0809 | Residential | Residential | 141 | Chain saws Accu < 35V (private) | El | El | No | No | 2015: 0.3; 2016: 0.3; 2017: 0.3; 2018: 0.3; 2019: 0.3; 2020: 0.3; 2021: 0.3; 2022: 0.3
0809 | Residential | Residential | 143 | Chain saws Accu > 36V (private) | El | El | No | No | 2014: 0.3; 2015: 0.3; 2016: 0.3; 2017: 0.3; 2018: 0.3; 2019: 0.3; 2020: 0.3; 2021: 0.3; 2022: 0.3
0809 | Residential | Residential | 145 | Chain saws Cable (private) | El | El | No | No | 0.3 | 0.3 | 0.3 | 0.3 | 0.3 | 0.3 | 0.3 | 0.3 | 0.3 | 0.3 | 0.3 | 0.3 | 0.3 | 0.3 | 0.3 | 0.3 | 0.3 | 0.3 | 0.3 | 0.3 | 0.3 | 0.3 | 0.3 | 0.3 | 0.3 | 0.3 | 0.3 | 0.3 | 0.3 | 0.3 | 0.3 | 0.3 | 0.3 | 0.3 | 0.3 | 0.3 | 0.3 | 0.3
0809 | Residential | Residential | 147 | Hedge cutters Accu < 35V (private) | El | El | No | No | 2006: 0.5; 2007: 0.5; 2008: 0.5; 2009: 0.5; 2010: 0.5; 2011: 0.5; 2012: 0.5; 2013: 0.5; 2014: 0.5; 2015: 0.5; 2016: 0.5; 2017: 0.5; 2018: 0.5; 2019: 0.5; 2020: 0.5; 2021: 0.5; 2022: 0.5
0809 | Residential | Residential | 149 | Hedge cutters Accu > 36V (private) | El | El | No | No | 2010: 0.5; 2011: 0.5; 2012: 0.5; 2013: 0.5; 2014: 0.5; 2015: 0.5; 2016: 0.5; 2017: 0.5; 2018: 0.5; 2019: 0.5; 2020: 0.5; 2021: 0.5; 2022: 0.5
0809 | Residential | Residential | 151 | Hedge cutters Cable (private) | El | El | No | No | 0.5 | 0.5 | 0.5 | 0.5 | 0.5 | 0.5 | 0.5 | 0.5 | 0.5 | 0.5 | 0.5 | 0.5 | 0.5 | 0.5 | 0.5 | 0.5 | 0.5 | 0.5 | 0.5 | 0.5 | 0.5 | 0.5 | 0.5 | 0.5 | 0.5 | 0.5 | 0.5 | 0.5 | 0.5 | 0.5 | 0.5 | 0.5 | 0.5 | 0.5 | 0.5 | 0.5 | 0.5 | 0.5
0809 | Residential | Residential | 153 | Hedge cutters One hand (private) | El | El | No | No | 2015: 0.5; 2016: 0.5; 2017: 0.5; 2018: 0.5; 2019: 0.5; 2020: 0.5; 2021: 0.5; 2022: 0.5
0809 | Residential | Residential | 155 | Trimmers Accu < 35V (private) | El | El | No | No | 2006: 0.5; 2007: 0.5; 2008: 0.5; 2009: 0.5; 2010: 0.5; 2011: 0.5; 2012: 0.5; 2013: 0.5; 2014: 0.5; 2015: 0.5; 2016: 0.5; 2017: 0.5; 2018: 0.5; 2019: 0.5; 2020: 0.5; 2021: 0.5; 2022: 0.5
0809 | Residential | Residential | 157 | Trimmers Accu > 36V (private) | El | El | No | No | 2015: 0.5; 2016: 0.5; 2017: 0.5; 2018: 0.5; 2019: 0.5; 2020: 0.5; 2021: 0.5; 2022: 0.5
0809 | Residential | Residential | 159 | Trimmers Cable (private) | El | El | No | No | 0.5 | 0.5 | 0.5 | 0.5 | 0.5 | 0.5 | 0.5 | 0.5 | 0.5 | 0.5 | 0.5 | 0.5 | 0.5 | 0.5 | 0.5 | 0.5 | 0.5 | 0.5 | 0.5 | 0.5 | 0.5 | 0.5 | 0.5 | 0.5 | 0.5 | 0.5 | 0.5 | 0.5 | 0.5 | 0.5 | 0.5 | 0.5 | 0.5 | 0.5 | 0.5 | 0.5 | 0.5 | 0.5
0809 | Residential | Residential | 160 | Vertical cutters Accu (private) | El | El | No | No | 2021: 0.5; 2022: 0.5
0809 | Residential | Residential | 162 | Vertical cutters Cable (private) | El | El | No | No | 0.5 | 0.5 | 0.5 | 0.5 | 0.5 | 0.5 | 0.5 | 0.5 | 0.5 | 0.5 | 0.5 | 0.5 | 0.5 | 0.5 | 0.5 | 0.5 | 0.5 | 0.5 | 0.5 | 0.5 | 0.5 | 0.5 | 0.5 | 0.5 | 0.5 | 0.5 | 0.5 | 0.5 | 0.5 | 0.5 | 0.5 | 0.5 | 0.5 | 0.5 | 0.5 | 0.5 | 0.5 | 0.5
0809 | Residential | Residential | 163 | Blowers Accu (private) | El | El | No | No | 2015: 0.5; 2016: 0.5; 2017: 0.5; 2018: 0.5; 2019: 0.5; 2020: 0.5; 2021: 0.5; 2022: 0.5
0809 | Residential | Residential | 165 | Blowers Cable (private) | El | El | No | No | 0.5 | 0.5 | 0.5 | 0.5 | 0.5 | 0.5 | 0.5 | 0.5 | 0.5 | 0.5 | 0.5 | 0.5 | 0.5 | 0.5 | 0.5 | 0.5 | 0.5 | 0.5 | 0.5 | 0.5 | 0.5 | 0.5 | 0.5 | 0.5 | 0.5 | 0.5 | 0.5 | 0.5 | 0.5 | 0.5 | 0.5 | 0.5 | 0.5 | 0.5 | 0.5 | 0.5 | 0.5 | 0.5
0809 | Residential | Residential | 166 | Garden shredders Cable (private) | El | El | No | No | 0.7 | 0.7 | 0.7 | 0.7 | 0.7 | 0.7 | 0.7 | 0.7 | 0.7 | 0.7 | 0.7 | 0.7 | 0.7 | 0.7 | 0.7 | 0.7 | 0.7 | 0.7 | 0.7 | 0.7 | 0.7 | 0.7 | 0.7 | 0.7 | 0.7 | 0.7 | 0.7 | 0.7 | 0.7 | 0.7 | 0.7 | 0.7 | 0.7 | 0.7 | 0.7 | 0.7 | 0.7 | 0.7
0811 | Commercial and institutional | Commercial and institutional | 6 | Fork lifts (diesel) | Diesel | Diesel | B | 19<=Size (kW)<37 | 0.27 | 0.27 | 0.27 | 0.27 | 0.27 | 0.27 | 0.27 | 0.27 | 0.27 | 0.27 | 0.27 | 0.27 | 0.27 | 0.27 | 0.27 | 0.27 | 0.27 | 0.27 | 0.27 | 0.27 | 0.27 | 0.27 | 0.27 | 0.27 | 0.27 | 0.27 | 0.27 | 0.27 | 0.27 | 0.27 | 0.27 | 0.27 | 0.27 | 0.27 | 0.27 | 0.27 | 0.27 | 0.27
0811 | Commercial and institutional | Commercial and institutional | 6 | Fork lifts (diesel) | Diesel | Diesel | C | 37<=Size (kW)<56 | 0.27 | 0.27 | 0.27 | 0.27 | 0.27 | 0.27 | 0.27 | 0.27 | 0.27 | 0.27 | 0.27 | 0.27 | 0.27 | 0.27 | 0.27 | 0.27 | 0.27 | 0.27 | 0.27 | 0.27 | 0.27 | 0.27 | 0.27 | 0.27 | 0.27 | 0.27 | 0.27 | 0.27 | 0.27 | 0.27 | 0.27 | 0.27 | 0.27 | 0.27 | 0.27 | 0.27 | 0.27 | 0.27
0811 | Commercial and institutional | Commercial and institutional | 6 | Fork lifts (diesel) | Diesel | Diesel | E | 75<=Size (kW)<130 | 0.27 | 0.27 | 0.27 | 0.27 | 0.27 | 0.27 | 0.27 | 0.27 | 0.27 | 0.27 | 0.27 | 0.27 | 0.27 | 0.27 | 0.27 | 0.27 | 0.27 | 0.27 | 0.27 | 0.27 | 0.27 | 0.27 | 0.27 | 0.27 | 0.27 | 0.27 | 0.27 | 0.27 | 0.27 | 0.27 | 0.27 | 0.27 | 0.27 | 0.27 | 0.27 | 0.27 | 0.27 | 0.27
0811 | Commercial and institutional | Commercial and institutional | 10 | Fork lifts (LPG) | LPG | LPG | B | 19<=Size (kW)<37 | 0.27 | 0.27 | 0.27 | 0.27 | 0.27 | 0.27 | 0.27 | 0.27 | 0.27 | 0.27 | 0.27 | 0.27 | 0.27 | 0.27 | 0.27 | 0.27 | 0.27 | 0.27 | 0.27 | 0.27 | 0.27 | 0.27 | 0.27 | 0.27 | 0.27 | 0.27 | 0.27 | 0.27 | 0.27 | 0.27 | 0.27 | 0.27 | 0.27 | 0.27 | 0.27 | 0.27 | 0.27 | 0.27
0811 | Commercial and institutional | Commercial and institutional | 10 | Fork lifts (LPG) | LPG | LPG | C | 37<=Size (kW)<56 | 0.27 | 0.27 | 0.27 | 0.27 | 0.27 | 0.27 | 0.27 | 0.27 | 0.27 | 0.27 | 0.27 | 0.27 | 0.27 | 0.27 | 0.27 | 0.27 | 0.27 | 0.27 | 0.27 | 0.27 | 0.27 | 0.27 | 0.27 | 0.27 | 0.27 | 0.27 | 0.27 | 0.27 | 0.27 | 0.27 | 0.27 | 0.27 | 0.27 | 0.27 | 0.27 | 0.27 | 0.27 | 0.27
0811 | Commercial and institutional | Commercial and institutional | 10 | Fork lifts (LPG) | LPG | LPG | E | 75<=Size (kW)<130 | [13 empty] | 0.27 | 0.27 | 0.27 | 0.27 | 0.27 | 0.27 | 0.27 | 0.27 | 0.27 | 0.27 | 0.27 | 0.27 | 0.27 | 0.27 | 0.27 | 0.27 | 0.27 | 0.27 | 0.27 | 0.27 | 0.27 | 0.27 | 0.27 | 0.27 | 0.27
0811 | Commercial and institutional | Commercial and institutional | 43 | Lawn movers (professional) | Gasoline | Gasoline (4-Stroke) | SN3 | 100<=S<225 | 0.4 | 0.4 | 0.4 | 0.4 | 0.4 | 0.4 | 0.4 | 0.4 | 0.4 | 0.4 | 0.4 | 0.4 | 0.4 | 0.4 | 0.4 | 0.4 | 0.4 | 0.4 | 0.4 | 0.4 | 0.4 | 0.4 | 0.4 | 0.4 | 0.4 | 0.4 | 0.4 | 0.4 | 0.4 | 0.4 | 0.4 | 0.4 | 0.4 | 0.4 | 0.4 | 0.4 | 0.4 | 0.4
0811 | Commercial and institutional | Commercial and institutional | 46 | Cultivators (professional) | Gasoline | Gasoline (4-Stroke) | SN3 | 100<=S<225 | 0.6 | 0.6 | 0.6 | 0.6 | 0.6 | 0.6 | 0.6 | 0.6 | 0.6 | 0.6 | 0.6 | 0.6 | 0.6 | 0.6 | 0.6 | 0.6 | 0.6 | 0.6 | 0.6 | 0.6 | 0.6 | 0.6 | 0.6 | 0.6 | 0.6 | 0.6 | 0.6 | 0.6 | 0.6 | 0.6 | 0.6 | 0.6 | 0.6 | 0.6 | 0.6 | 0.6 | 0.6 | 0.6
0811 | Commercial and institutional | Commercial and institutional | 48 | Chain saws (professional) | Gasoline | Gasoline (2-Stroke) | SH3 | S>=50 | 0.4 | 0.4 | 0.4 | 0.4 | 0.4 | 0.4 | 0.4 | 0.4 | 0.4 | 0.4 | 0.4 | 0.4 | 0.4 | 0.4 | 0.4 | 0.4 | 0.4 | 0.4 | 0.4 | 0.4 | 0.4 | 0.4 | 0.4 | 0.4 | 0.4 | 0.4 | 0.4 | 0.4 | 0.4 | 0.4 | 0.4 | 0.4 | 0.4 | 0.4 | 0.4 | 0.4 | 0.4 | 0.4
0811 | Commercial and institutional | Commercial and institutional | 51 | Riders (professional) | Gasoline | Gasoline (4-Stroke) | SN4 | S>=225 | 0.5 | 0.5 | 0.5 | 0.5 | 0.5 | 0.5 | 0.5 | 0.5 | 0.5 | 0.5 | 0.5 | 0.5 | 0.5 | 0.5 | 0.5 | 0.5 | 0.5 | 0.5 | 0.5 | 0.5 | 0.5 | 0.5 | 0.5 | 0.5 | 0.5 | 0.5 | 0.5 | 0.5 | 0.5 | 0.5 | 0.5 | 0.5 | 0.5 | 0.5 | 0.5 | 0.5 | 0.5 | 0.5
0811 | Commercial and institutional | Commercial and institutional | 53 | Shrub clearers (professional) | Gasoline | Gasoline (2-Stroke) | SH2 | 20<=S<50 | 0.6 | 0.6 | 0.6 | 0.6 | 0.6 | 0.6 | 0.6 | 0.6 | 0.6 | 0.6 | 0.6 | 0.6 | 0.6 | 0.6 | 0.6 | 0.6 | 0.6 | 0.6 | 0.6 | 0.6 | 0.6 | 0.6 | 0.6 | 0.6 | 0.6 | 0.6 | 0.6 | 0.6 | 0.6 | 0.6 | 0.6 | 0.6 | 0.6 | 0.6 | 0.6 | 0.6 | 0.6 | 0.6
0811 | Commercial and institutional | Commercial and institutional | 55 | Hedge cutters (professional) | Gasoline | Gasoline (2-Stroke) | SH2 | 20<=S<50 | 0.5 | 0.5 | 0.5 | 0.5 | 0.5 | 0.5 | 0.5 | 0.5 | 0.5 | 0.5 | 0.5 | 0.5 | 0.5 | 0.5 | 0.5 | 0.5 | 0.5 | 0.5 | 0.5 | 0.5 | 0.5 | 0.5 | 0.5 | 0.5 | 0.5 | 0.5 | 0.5 | 0.5 | 0.5 | 0.5 | 0.5 | 0.5 | 0.5 | 0.5 | 0.5 | 0.5 | 0.5 | 0.5
0811 | Commercial and institutional | Commercial and institutional | 57 | Trimmers (professional) | Gasoline | Gasoline (2-Stroke) | SH2 | 20<=S<50 | 0.5 | 0.5 | 0.5 | 0.5 | 0.5 | 0.5 | 0.5 | 0.5 | 0.5 | 0.5 | 0.5 | 0.5 | 0.5 | 0.5 | 0.5 | 0.5 | 0.5 | 0.5 | 0.5 | 0.5 | 0.5 | 0.5 | 0.5 | 0.5 | 0.5 | 0.5 | 0.5 | 0.5 | 0.5 | 0.5 | 0.5 | 0.5 | 0.5 | 0.5 | 0.5 | 0.5 | 0.5 | 0.5
0811 | Commercial and institutional | Commercial and institutional | 75 | Airport GSE and other (light duty) | Diesel | Diesel | E | 75<=Size (kW)<130 | 0.5 | 0.5 | 0.5 | 0.5 | 0.5 | 0.5 | 0.5 | 0.5 | 0.5 | 0.5 | 0.5 | 0.5 | 0.5 | 0.5 | 0.5 | 0.5 | 0.5 | 0.5 | 0.5 | 0.5 | 0.5 | 0.5 | 0.5 | 0.5 | 0.5 | 0.5 | 0.5 | 0.5 | 0.5 | 0.5 | 0.5 | 0.5 | 0.5 | 0.5 | 0.5 | 0.5 | 0.5 | 0.5
0811 | Commercial and institutional | Commercial and institutional | 77 | Airport GSE and other (medium duty) | Diesel | Diesel | E | 75<=Size (kW)<130 | 0.5 | 0.5 | 0.5 | 0.5 | 0.5 | 0.5 | 0.5 | 0.5 | 0.5 | 0.5 | 0.5 | 0.5 | 0.5 | 0.5 | 0.5 | 0.5 | 0.5 | 0.5 | 0.5 | 0.5 | 0.5 | 0.5 | 0.5 | 0.5 | 0.5 | 0.5 | 0.5 | 0.5 | 0.5 | 0.5 | 0.5 | 0.5 | 0.5 | 0.5 | 0.5 | 0.5 | 0.5 | 0.5
0811 | Commercial and institutional | Commercial and institutional | 79 | Airport GSE and other (Heavy duty) | Diesel | Diesel | F1 | 130<=Size (kW)<200 | 0.5 | 0.5 | 0.5 | 0.5 | 0.5 | 0.5 | 0.5 | 0.5 | 0.5 | 0.5 | 0.5 | 0.5 | 0.5 | 0.5 | 0.5 | 0.5 | 0.5 | 0.5 | 0.5 | 0.5 | 0.5 | 0.5 | 0.5 | 0.5 | 0.5 | 0.5 | 0.5 | 0.5 | 0.5 | 0.5 | 0.5 | 0.5 | 0.5 | 0.5 | 0.5 | 0.5 | 0.5 | 0.5
0811 | Commercial and institutional | Commercial and institutional | 102 | Tractors (commercial and institutional) | Diesel | Diesel | A1 | Size (kW)<8 | 0.3 | 0.3 | 0.3 | 0.3 | 0.3 | 0.3 | 0.3 | 0.3 | 0.3 | 0.3 | 0.3 | 0.3 | 0.3 | 0.3 | 0.3 | 0.3 | 0.3 | 0.3 | 0.3 | 0.3 |  | 0.3 | 0.3 | 0.3 | 0.3 | 0.3 | 0.3 | 0.3 | 0.3 | 0.3 | 0.3 | 0.3 | 0.3 | 0.3 | 0.3 | 0.3 | 0.3 | 0.3
0811 | Commercial and institutional | Commercial and institutional | 102 | Tractors (commercial and institutional) | Diesel | Diesel | A2 | 8<=Size (kW)<19 | 0.3 | 0.3 | 0.3 | 0.3 | 0.3 | 0.3 | 0.3 | 0.3 | 0.3 | 0.3 | 0.3 | 0.3 | 0.3 | 0.3 | 0.3 | 0.3 | 0.3 | 0.3 | 0.3 | 0.3 | 0.3 | 0.3 | 0.3 | 0.3 | 0.3 | 0.3 | 0.3 | 0.3 | 0.3 | 0.3 | 0.3 | 0.3 | 0.3 | 0.3 | 0.3 | 0.3 | 0.3 | 0.3
0811 | Commercial and institutional | Commercial and institutional | 102 | Tractors (commercial and institutional) | Diesel | Diesel | B | 19<=Size (kW)<37 | 0.3 | 0.3 | 0.3 | 0.3 | 0.3 | 0.3 | 0.3 | 0.3 | 0.3 | 0.3 | 0.3 | 0.3 | 0.3 | 0.3 | 0.3 | 0.3 | 0.3 | 0.3 | 0.3 | 0.3 | 0.3 | 0.3 | 0.3 | 0.3 | 0.3 | 0.3 | 0.3 | 0.3 | 0.3 | 0.3 | 0.3 | 0.3 | 0.3 | 0.3 | 0.3 | 0.3 | 0.3 | 0.3
0811 | Commercial and institutional | Commercial and institutional | 102 | Tractors (commercial and institutional) | Diesel | Diesel | C | 37<=Size (kW)<56 | 0.3 | 0.3 | 0.3 | 0.3 | 0.3 | 0.3 | 0.3 | 0.3 | 0.3 | 0.3 | 0.3 | 0.3 | 0.3 | 0.3 | 0.3 | 0.3 | 0.3 | 0.3 | 0.3 | 0.3 | 0.3 | 0.3 | 0.3 | 0.3 | 0.3 | 0.3 | 0.3 | 0.3 | 0.3 | 0.3 | 0.3 | 0.3 | 0.3 | 0.3 | 0.3 | 0.3 | 0.3 | 0.3
0811 | Commercial and institutional | Commercial and institutional | 102 | Tractors (commercial and institutional) | Diesel | Diesel | D | 56<=Size (kW)<75 | 0.3 | 0.3 | 0.3 | 0.3 | 0.3 | 0.3 | 0.3 | 0.3 | 0.3 | 0.3 | 0.3 | 0.3 | 0.3 | 0.3 | 0.3 | 0.3 | 0.3 | 0.3 | 0.3 | 0.3 | 0.3 | 0.3 | 0.3 | 0.3 | 0.3 | 0.3 | 0.3 | 0.3 | 0.3 | 0.3 | 0.3 | 0.3 | 0.3 | 0.3 | 0.3 | 0.3 | 0.3 | 0.3
0811 | Commercial and institutional | Commercial and institutional | 102 | Tractors (commercial and institutional) | Diesel | Diesel | E | 75<=Size (kW)<130 | 0.3 | 0.3 | 0.3 | 0.3 | 0.3 | 0.3 | 0.3 | 0.3 | 0.3 | 0.3 | 0.3 | 0.3 | 0.3 | 0.3 | 0.3 | 0.3 | 0.3 | 0.3 | 0.30003 | 0.3 | 0.30005 | 0.30007 | 0.30019 | 0.30012 | 0.30014 | 0.30002 | 0.3 | 0.30003 | 0.30005 | 0.30295 | 0.30762 | 0.31154 | 0.31491 | 0.32202 | 0.30853 | 0.30775 | 0.31872 | 0.32472
0811 | Commercial and institutional | Commercial and institutional | 102 | Tractors (commercial and institutional) | Diesel | Diesel | F1 | 130<=Size (kW)<200 | 0.30015 | 0.30015 | 0.32162 | 0.3286 | 0.335 | 0.34273 | 0.34273 | 0.34972 | 0.36185 | 0.36934 | 0.37876 | 0.38098 | 0.39263 | 0.39407 | 0.39495 | 0.39934 | 0.39963 | 0.39991 | 0.4 | 0.4 | 0.4 | 0.4 | 0.4 | 0.4 | 0.4 | 0.39993 | 0.39994 | 0.39995 | 0.39995 | 0.39997 | 0.39997 | 0.39997 | 0.39999 | 0.39999 | 0.39999 | 0.39998 | 0.39998 | 0.4
0811 | Commercial and institutional | Commercial and institutional | 102 | Tractors (commercial and institutional) | Diesel | Diesel | F2 | 200<=Size (kW)<300 | 0.39321 | 0.39315 | 0.39701 | 0.39702 | 0.4 | 0.4 | 0.4 | 0.4 | 0.4 | 0.4 | 0.4 | 0.4 | 0.4 | 0.4 | 0.4 | 0.4 | 0.4 | 0.4 | 0.4 | 0.4 | 0.4 | 0.4 | 0.4 | 0.4 | 0.4 | 0.4 | 0.4 | 0.4 | 0.4 | 0.4 | 0.4 | 0.4 | 0.4 | 0.4 | 0.4 | 0.4 | 0.4 | 0.4
0811 | Commercial and institutional | Commercial and institutional | 102 | Tractors (commercial and institutional) | Diesel | Diesel | F3 | 300<=Size (kW)<400 | 2013: 0.4; 2014: 0.4; 2015: 0.4; 2016: 0.4; 2017: 0.4; 2018: 0.4; 2019: 0.4; 2020: 0.4; 2021: 0.4; 2022: 0.4
0811 | Commercial and institutional | Commercial and institutional | 105 | Tractors (commercial and institutional) | Gasoline | Gasoline (4-Stroke) | SN4 | S>=225 | 1985: 0.4; 1986: 0.4; 1987: 0.4; 1988: 0.4; 1989: 0.4; 1990: 0.4; 1991: 0.4; 1992: 0.4; 1993: 0.4; 1994: 0.4; 1995: 0.4; 1996: 0.4; 1997: 0.4; 1998: 0.4; 1999: 0.4; 2000: 0.4; 2001: 0.4; 2002: 0.4; 2003: 0.4; 2004: 0.4; 2005: 0.4
0811 | Commercial and institutional | Commercial and institutional | 112 | Tractors (commercial and institutional, not DMR) | Diesel | Diesel | C | 37<=Size (kW)<56 | 1985: 0.3; 1986: 0.3; 1987: 0.3; 1988: 0.3; 1989: 0.3; 1990: 0.3; 1991: 0.3; 1992: 0.3; 1993: 0.3; 1994: 0.3; 1995: 0.3; 1996: 0.3; 1997: 0.3; 1998: 0.3; 1999: 0.3; 2000: 0.3; 2001: 0.3; 2002: 0.3
0811 | Commercial and institutional | Commercial and institutional | 116 | Telescopic loaders | Diesel | Diesel | D | 56<=Size (kW)<75 | 2002: 0.65; 2003: 0.65; 2004: 0.65; 2005: 0.65; 2006: 0.65; 2007: 0.65; 2008: 0.65; 2009: 0.65; 2010: 0.65; 2011: 0.65; 2012: 0.65; 2013: 0.65; 2014: 0.65; 2015: 0.65; 2016: 0.65; 2017: 0.65; 2018: 0.65; 2019: 0.65; 2020: 0.65; 2021: 0.65
0811 | Commercial and institutional | Commercial and institutional | 116 | Telescopic loaders | Diesel | Diesel | E | 75<=Size (kW)<130 | 2005: 0.65; 2006: 0.57298; 2007: 0.53398; 2008: 0.52221; 2009: 0.52003; 2010: 0.52133; 2011: 0.52706; 2012: 0.53233; 2013: 0.5368; 2014: 0.54025; 2015: 0.54107; 2016: 0.54116; 2017: 0.5431; 2018: 0.54685; 2019: 0.54923; 2020: 0.55053; 2021: 0.54897; 2022: 0.54746
0811 | Commercial and institutional | Commercial and institutional | 121 | Tractors (commercial and institutional) | El | El | No | No | 0.5 | 0.5 | 0.5 | 0.5 | 0.5 | 0.5 | 0.5 | 0.5 | 0.5 | 0.5 | 0.5 | 0.5 | 0.5 | 0.5 | 0.5 | 0.5 | 0.5 | 0.5 | 0.5 | 0.5 | 0.5 | 0.5 | 0.5 | 0.5 | 0.5 | 0.5 | 0.5 | 0.5 | 0.5 | 0.5 | 0.5 | 0.5 | 0.5 | 0.5 | 0.5 | 0.5 | 0.5 | 0.5
0811 | Commercial and institutional | Commercial and institutional | 126 | Fork lifts (El) | El | El | No | No | 0.85 | 0.85 | 0.85 | 0.85 | 0.85 | 0.85 | 0.85 | 0.85 | 0.85 | 0.85 | 0.85 | 0.85 | 0.85 | 0.85 | 0.85 | 0.85 | 0.85 | 0.85 | 0.85 | 0.85 | 0.85 | 0.85 | 0.85 | 0.85 | 0.85 | 0.85 | 0.85 | 0.85 | 0.85 | 0.85 | 0.85 | 0.85 | 0.85 | 0.85 | 0.85 | 0.85 | 0.85 | 0.85
0811 | Commercial and institutional | Commercial and institutional | 132 | Vertical cutters (professional) | Gasoline | Gasoline (4-Stroke) | SN3 | 100<=S<225 | 0.5 | 0.5 | 0.5 | 0.5 | 0.5 | 0.5 | 0.5 | 0.5 | 0.5 | 0.5 | 0.5 | 0.5 | 0.5 | 0.5 | 0.5 | 0.5 | 0.5 | 0.5 | 0.5 | 0.5 | 0.5 | 0.5 | 0.5 | 0.5 | 0.5 | 0.5 | 0.5 | 0.5 | 0.5 | 0.5 | 0.5 | 0.5 | 0.5 | 0.5 | 0.5 | 0.5 | 0.5 | 0.5
0811 | Commercial and institutional | Commercial and institutional | 134 | Blowers (professional) | Gasoline | Gasoline (2-Stroke) | SH2 | 20<=S<50 | 0.5 | 0.5 | 0.5 | 0.5 | 0.5 | 0.5 | 0.5 | 0.5 | 0.5 | 0.5 | 0.5 | 0.5 | 0.5 | 0.5 | 0.5 | 0.5 | 0.5 | 0.5 | 0.5 | 0.5 | 0.5 | 0.5 | 0.5 | 0.5 | 0.5 | 0.5 | 0.5 | 0.5 | 0.5 | 0.5 | 0.5 | 0.5 | 0.5 | 0.5 | 0.5 | 0.5 | 0.5 | 0.5
0811 | Commercial and institutional | Commercial and institutional | 135 | Garden shredders (professional) | Gasoline | Gasoline (4-Stroke) | SN1 | S<66 | 0.7 | 0.7 | 0.7 | 0.7 | 0.7 | 0.7 | 0.7 | 0.7 | 0.7 | 0.7 | 0.7 | 0.7 | 0.7 | 0.7 | 0.7 | 0.7 | 0.7 | 0.7 | 0.7 | 0.7 | 0.7 | 0.7 | 0.7 | 0.7 | 0.7 | 0.7 | 0.7 | 0.7 | 0.7 | 0.7 | 0.7 | 0.7 | 0.7 | 0.7 | 0.7 | 0.7 | 0.7 | 0.7
0811 | Commercial and institutional | Commercial and institutional | 137 | Lawn movers Accu (professional) | El | El | No | No | 2006: 0.4; 2007: 0.4; 2008: 0.4; 2009: 0.4; 2010: 0.4; 2011: 0.4; 2012: 0.4; 2013: 0.4; 2014: 0.4; 2015: 0.4; 2016: 0.4; 2017: 0.4; 2018: 0.4; 2019: 0.4; 2020: 0.4; 2021: 0.4; 2022: 0.4
0811 | Commercial and institutional | Commercial and institutional | 142 | Chain saws Accu < 35V (professional) | El | El | No | No | 2015: 0.4; 2016: 0.4; 2017: 0.4; 2018: 0.4; 2019: 0.4; 2020: 0.4; 2021: 0.4; 2022: 0.4
0811 | Commercial and institutional | Commercial and institutional | 144 | Chain saws Accu > 36V (professional) | El | El | No | No | 2014: 0.4; 2015: 0.4; 2016: 0.4; 2017: 0.4; 2018: 0.4; 2019: 0.4; 2020: 0.4; 2021: 0.4; 2022: 0.4
0811 | Commercial and institutional | Commercial and institutional | 146 | Chain saws Cable (professional) | El | El | No | No | 0.4 | 0.4 | 0.4 | 0.4 | 0.4 | 0.4 | 0.4 | 0.4 | 0.4 | 0.4 | 0.4 | 0.4 | 0.4 | 0.4 | 0.4 | 0.4 | 0.4 | 0.4 | 0.4 | 0.4 | 0.4 | 0.4 | 0.4 | 0.4 | 0.4 | 0.4 | 0.4 | 0.4 | 0.4 | 0.4 | 0.4 | 0.4 | 0.4 | 0.4 | 0.4 | 0.4 | 0.4 | 0.4
0811 | Commercial and institutional | Commercial and institutional | 148 | Hedge cutters Accu < 35V (professional) | El | El | No | No | 2006: 0.5; 2007: 0.5; 2008: 0.5; 2009: 0.5; 2010: 0.5; 2011: 0.5; 2012: 0.5; 2013: 0.5; 2014: 0.5; 2015: 0.5; 2016: 0.5; 2017: 0.5; 2018: 0.5; 2019: 0.5; 2020: 0.5; 2021: 0.5; 2022: 0.5
0811 | Commercial and institutional | Commercial and institutional | 150 | Hedge cutters Accu > 36V (professional) | El | El | No | No | 2010: 0.5; 2011: 0.5; 2012: 0.5; 2013: 0.5; 2014: 0.5; 2015: 0.5; 2016: 0.5; 2017: 0.5; 2018: 0.5; 2019: 0.5; 2020: 0.5; 2021: 0.5; 2022: 0.5
0811 | Commercial and institutional | Commercial and institutional | 152 | Hedge cutters Cable (professional) | El | El | No | No | 0.5 | 0.5 | 0.5 | 0.5 | 0.5 | 0.5 | 0.5 | 0.5 | 0.5 | 0.5 | 0.5 | 0.5 | 0.5 | 0.5 | 0.5 | 0.5 | 0.5 | 0.5 | 0.5 | 0.5 | 0.5 | 0.5 | 0.5 | 0.5 | 0.5 | 0.5 | 0.5 | 0.5 | 0.5 | 0.5 | 0.5 | 0.5 | 0.5 | 0.5 | 0.5 | 0.5 | 0.5 | 0.5
0811 | Commercial and institutional | Commercial and institutional | 154 | Hedge cutters One hand (professional) | El | El | No | No | 2015: 0.5; 2016: 0.5; 2017: 0.5; 2018: 0.5; 2019: 0.5; 2020: 0.5; 2021: 0.5; 2022: 0.5
0811 | Commercial and institutional | Commercial and institutional | 156 | Trimmers Accu < 35V (professionel) | El | El | No | No | 2006: 0.5; 2007: 0.5; 2008: 0.5; 2009: 0.5; 2010: 0.5; 2011: 0.5; 2012: 0.5; 2013: 0.5; 2014: 0.5; 2015: 0.5; 2016: 0.5; 2017: 0.5; 2018: 0.5; 2019: 0.5; 2020: 0.5; 2021: 0.5; 2022: 0.5
0811 | Commercial and institutional | Commercial and institutional | 158 | Trimmers Accu > 36V (professional) | El | El | No | No | 2015: 0.5; 2016: 0.5; 2017: 0.5; 2018: 0.5; 2019: 0.5; 2020: 0.5; 2021: 0.5; 2022: 0.5
0811 | Commercial and institutional | Commercial and institutional | 164 | Blowers Accu (professional) | El | El | No | No | 2015: 0.5; 2016: 0.5; 2017: 0.5; 2018: 0.5; 2019: 0.5; 2020: 0.5; 2021: 0.5; 2022: 0.5

## Annex 3B-11-4
Annex 11-4: Annual working hours (weighted by number) per machine type for non road mobile machinery 1985-2022, grouped into sector, fuel type, engine type and engine size class
SNAPCode | SNAP category | Sector (Eng) | TechID | EquipmentName (Eng) | Fuel type | Engine type | SizeClass2 | SizeClass2_int | 1985 | 1986 | 1987 | 1988 | 1989 | 1990 | 1991 | 1992 | 1993 | 1994 | 1995 | 1996 | 1997 | 1998 | 1999 | 2000 | 2001 | 2002 | 2003 | 2004 | 2005 | 2006 | 2007 | 2008 | 2009 | 2010 | 2011 | 2012 | 2013 | 2014 | 2015 | 2016 | 2017 | 2018 | 2019 | 2020 | 2021 | 2022
0806 | Agriculture | Agriculture | 1 | Tractors (agriculture) | Diesel | Diesel | A1 | Size (kW)<8 | 200 | 200 | 200 | 200 | 200 | 200 | 200 | 200 | 200 | 200 | 200 | 200 | 200 | 200 | 200 | 200 | 200 | 200 | 200 | 233.3333 | 233.3333 | 233.3333 | 233.3333 | 216.6667 | 250 | 225 | 300 | 250 | 266.6667 | 212.5 | 210 | 300 | 218.75 | 214.2857 | 218.75 | 221.4286 | 221.4286 | 221.4286
0806 | Agriculture | Agriculture | 1 | Tractors (agriculture) | Diesel | Diesel | A2 | 8<=Size (kW)<19 | 267.3502 | 267.3502 | 267.3502 | 267.3502 | 267.3502 | 267.3502 | 267.3502 | 267.3502 | 267.3502 | 267.3502 | 267.3502 | 267.3502 | 267.3502 | 267.3502 | 267.3502 | 267.3502 | 267.3502 | 267.3502 | 267.3502 | 277.5578 | 289.3987 | 301.0145 | 318.7861 | 338.3954 | 362.5668 | 373.6772 | 379.1237 | 390.2256 | 388.2284 | 397.7876 | 397.4174 | 398.4158 | 396.2894 | 392.0103 | 390.5844 | 382.3708 | 382.3708 | 382.3708
0806 | Agriculture | Agriculture | 1 | Tractors (agriculture) | Diesel | Diesel | B | 19<=Size (kW)<37 | 141.186 | 141.186 | 141.186 | 141.186 | 141.186 | 141.186 | 141.186 | 141.186 | 141.186 | 141.186 | 141.186 | 141.186 | 141.186 | 141.186 | 141.186 | 141.186 | 141.186 | 141.186 | 141.186 | 142.7127 | 148.7861 | 156.7065 | 149.1464 | 146.2726 | 148.0708 | 147.1297 | 146.7077 | 147.6641 | 146.2618 | 145.7197 | 142.7896 | 139.8446 | 139.5609 | 141.2294 | 142.7038 | 145.5946 | 145.5946 | 145.5946
0806 | Agriculture | Agriculture | 1 | Tractors (agriculture) | Diesel | Diesel | C | 37<=Size (kW)<56 | 115.229 | 115.229 | 115.229 | 115.229 | 115.229 | 115.229 | 115.229 | 115.229 | 115.229 | 115.229 | 115.229 | 115.229 | 115.229 | 115.229 | 115.229 | 115.229 | 115.229 | 115.229 | 115.229 | 114.012 | 112.7458 | 113.3394 | 112.973 | 112.8359 | 112.8203 | 112.5098 | 112.0679 | 112.0907 | 112.0675 | 112.4751 | 112.7881 | 112.986 | 113.5438 | 113.223 | 113.9157 | 114.9723 | 114.9723 | 114.9723
0806 | Agriculture | Agriculture | 1 | Tractors (agriculture) | Diesel | Diesel | D | 56<=Size (kW)<75 | 182.1803 | 182.1803 | 182.1803 | 182.1803 | 182.1803 | 182.1803 | 182.1803 | 182.1803 | 182.1803 | 182.1803 | 182.1803 | 182.1803 | 182.1803 | 182.1803 | 182.1803 | 182.1803 | 182.1803 | 182.1803 | 182.1803 | 177.2241 | 172.2608 | 169.1198 | 164.8906 | 162.414 | 159.1189 | 154.3519 | 150.0428 | 146.9941 | 144.2996 | 142.0865 | 140.2701 | 137.2242 | 134.2715 | 131.7368 | 130.72 | 129.1104 | 129.1104 | 129.1104
0806 | Agriculture | Agriculture | 1 | Tractors (agriculture) | Diesel | Diesel | E | 75<=Size (kW)<130 | 315.7447 | 315.7447 | 315.7447 | 315.7447 | 315.7447 | 315.7447 | 315.7447 | 315.7447 | 315.7447 | 315.7447 | 315.7447 | 315.7447 | 315.7447 | 315.7447 | 315.7447 | 315.7447 | 315.7447 | 315.7447 | 315.7447 | 308.7426 | 301.0564 | 295.8566 | 288.713 | 281.1444 | 272.2901 | 258.1906 | 243.6529 | 231.2529 | 220.9275 | 212.4124 | 204.1728 | 194.2448 | 187.3001 | 181.7803 | 179.8369 | 177.1966 | 177.1966 | 177.1966
0806 | Agriculture | Agriculture | 1 | Tractors (agriculture) | Diesel | Diesel | F1 | 130<=Size (kW)<200 | 409.896 | 409.896 | 409.896 | 409.896 | 409.896 | 409.896 | 409.896 | 409.896 | 409.896 | 409.896 | 409.896 | 409.896 | 409.896 | 409.896 | 409.896 | 409.896 | 409.896 | 409.896 | 409.896 | 410.3846 | 407.5745 | 402.1122 | 395.9345 | 406.7526 | 414.6171 | 409.6425 | 399.3174 | 390.2317 | 378.7318 | 379.2243 | 368.7719 | 358.0402 | 346.1419 | 339.6541 | 334.0992 | 329.3111 | 329.3111 | 329.3111
0806 | Agriculture | Agriculture | 1 | Tractors (agriculture) | Diesel | Diesel | F2 | 200<=Size (kW)<300 | 343.75 | 343.75 | 343.75 | 343.75 | 343.75 | 343.75 | 343.75 | 343.75 | 343.75 | 343.75 | 343.75 | 343.75 | 343.75 | 343.75 | 343.75 | 343.75 | 343.75 | 343.75 | 343.75 | 383.3333 | 403.3058 | 367.803 | 398.2495 | 425.4317 | 457.9973 | 471.4552 | 470.8625 | 457.7922 | 440.6395 | 457.362 | 450.6058 | 436.2722 | 414.2857 | 414.0113 | 403.3049 | 398.3026 | 398.3026 | 398.3026
0806 | Agriculture | Agriculture | 1 | Tractors (agriculture) | Diesel | Diesel | F3 | 300<=Size (kW)<400 | 100 | 100 | 100 | 100 | 100 | 100 | 100 | 100 | 100 | 100 | 100 | 100 | 100 | 100 | 100 | 100 | 100 | 100 | 100 | 100 | 100 | 100 | 100 | 100 | 100 | 200 | 400 | 337.5 | 335.7143 | 365.625 | 406.5217 | 392.8571 | 398.3871 | 469.697 | 396.087 | 405.4598 | 405.4598 | 405.4598
0806 | Agriculture | Agriculture | 1 | Tractors (agriculture) | Diesel | Diesel | F4 | Size (kW) >=400 | 100 | 100 | 100 | 100 | 100 | 100 | 100 | 100 | 100 | 100 | 100 | 100 | 100 | 100 | 100 | 100 | 100 | 100 | 100 | 100 | 100 | 100 | 175 | 300 | 300 | 300 | 300 | 300 | 283.3333 | 500 | 450 | 400 | 300 | 400 | 500 | 500 | 500 | 500
0806 | Agriculture | Agriculture | 2 | Harvesters | Diesel | Diesel | C | 37<=Size (kW)<56 | 100 | 100 | 100 | 100 | 100 | 100 | 100 | 100 | 100 | 100 | 100 | 100 | 100 | 100 | 100 | 100 | 100 | 100 | 100 | 100 | 100 | 100 | 100 | 100 | 100 | 100 | 100 | 100 | 100
0806 | Agriculture | Agriculture | 2 | Harvesters | Diesel | Diesel | D | 56<=Size (kW)<75 | 100 | 100 | 100 | 100 | 100 | 100 | 100 | 100 | 100 | 100 | 100 | 100 | 100 | 100 | 100 | 100 | 100 | 100 | 100 | 100 | 100 | 100 | 100 | 100 | 100 | 100 | 100 | 100 | 100 | 100 | 100 | 100 | 100 | 100 | 100 | 100 | 100
0806 | Agriculture | Agriculture | 2 | Harvesters | Diesel | Diesel | E | 75<=Size (kW)<130 | 100 | 100 | 100.135 | 100.1628 | 100.8287 | 101.5716 | 101.1433 | 100.7652 | 100.7253 | 100.4789 | 100.815 | 101.3048 | 101.042 | 100.8454 | 100.6635 | 100.1614 | 100.0421 | 100.0179 | 100 | 100 | 100 | 100 | 100 | 100 | 100 | 100 | 100 | 100 | 100 | 100 | 100 | 100 | 100 | 100 | 100 | 100 | 100 | 100
0806 | Agriculture | Agriculture | 2 | Harvesters | Diesel | Diesel | F1 | 130<=Size (kW)<200 | [5 empty] | 150 | 150 | 144.3662 | 123.3728 | 117.1296 | 122.6537 | 131.0526 | 134.0722 | 129.4994 | 121.1773 | 111.7909 | 105.9722 | 104.7113 | 103.6391 | 101.8807 | 100.9986 | 100.6969 | 100.4944 | 100.3868 | 100.3738 | 100.2449 | 100.2673 | 100.2899 | 100.2198 | 100.1733 | 100.1626 | 100.1922 | 100.1844 | 100.199 | 100.1735 | 100.1754 | 100.2324 | 100.3076
0806 | Agriculture | Agriculture | 2 | Harvesters | Diesel | Diesel | F2 | 200<=Size (kW)<300 | [13 empty] | 150 | 150 | 142.7608 | 140.2177 | 132.2332 | 122.347 | 114.6449 | 113.8355 | 114.3454 | 113.7137 | 112.854 | 109.537 | 105.2288 | 105.0462 | 105.2097 | 105.8101 | 106.2928 | 105.423 | 104.9499 | 104.5936 | 104.4205 | 103.7261 | 103.4406 | 103.7717 | 103.6346
0806 | Agriculture | Agriculture | 2 | Harvesters | Diesel | Diesel | F3 | 300<=Size (kW)<400 | 2003: 150; 2004: 150; 2005: 142.5532; 2006: 134.0772; 2007: 127.7155; 2008: 122.9791; 2009: 116.2202; 2010: 108.6523; 2011: 108.0196; 2012: 108.0127; 2013: 108.6702; 2014: 109.1984; 2015: 107.7383; 2016: 106.8949; 2017: 106.2743; 2018: 105.9484; 2019: 104.9779; 2020: 104.5301; 2021: 104.9019; 2022: 104.6729
0806 | Agriculture | Agriculture | 33 | Telescopic loaders | Diesel | Diesel | D | 56<=Size (kW)<75 | [9 empty] | 500 | 725 | 763.11 | 792.1505 | 843.009 | 750.4612 | 788.1297 | 832.498 | 841.5397 | 833.6004 | 828.996 | 886.7976 | 853.2527 | 820.1008 | 770.8785 | 697.451 | 617.4616 | 531.1883 | 419.8183 | 265.9391 | 161.8916 | 141.9844 | 122.7038 | 103.8035 | 84.6524 | 65.1145 | 45.3622 | 25
0806 | Agriculture | Agriculture | 33 | Telescopic loaders | Diesel | Diesel | E | 75<=Size (kW)<130 | 2005: 500; 2006: 721.0348; 2007: 815.6189; 2008: 863.5288; 2009: 904.998; 2010: 875.9741; 2011: 845.5452; 2012: 851.1591; 2013: 826.8073; 2014: 791.5444; 2015: 764.675; 2016: 729.7221; 2017: 711.4408; 2018: 715.4505; 2019: 742.5282; 2020: 751.1602; 2021: 750.1757; 2022: 761.828
0806 | Agriculture | Agriculture | 34 | ATV Professional | Gasoline | Gasoline (4-Stroke) | No | No | [7 empty] | 200 | 287.551 | 310.8089 | 319.8232 | 325.7014 | 328.5023 | 327.1798 | 323.0629 | 319.8978 | 321.6265 | 321.4185 | 319.9529 | 317.8421 | 307.8808 | 310.4841 | 310.6448 | 308.8673 | 306.8671 | 305.4963 | 304.5876 | 304.0101 | 302.7205 | 299.9488 | 294.0416 | 289.1576 | 285.2912 | 284.808 | 278.3505 | 276.6068 | 273.0579 | 274.852
0806 | Agriculture | Agriculture | 35 | ATV Private | Gasoline | Gasoline (4-Stroke) | No | No | [15 empty] | 50 | 67.3333 | 72.2361 | 73.9828 | 73.7176 | 72.3342 | 64.9996 | 71.6485 | 73.6541 | 72.8272 | 70.53 | 67.2572 | 65.2799 | 63.283 | 61.4951 | 60.4883 | 60.048 | 61.2831 | 62.9272 | 65.3174 | 65.1248 | 66.409 | 67.0069
0806 | Agriculture | Agriculture | 36 | Sweepers | Gasoline | Gasoline (4-Stroke) | SN3 | 100<=S<225 | 50 | 50 | 50 | 50 | 50 | 50 | 50 | 50 | 50 | 50 | 50 | 50 | 50 | 50 | 50 | 50 | 50 | 50 | 50 | 50 | 50 | 50 | 50 | 50 | 50 | 50 | 50 | 50 | 50 | 50 | 50 | 50 | 50 | 50 | 50 | 50 | 50 | 50
0806 | Agriculture | Agriculture | 37 | Bedding machines | Gasoline | Gasoline (4-Stroke) | SN3 | 100<=S<225 | 50 | 50 | 50 | 50 | 50 | 50 | 50 | 50 | 50 | 50 | 50 | 50 | 50 | 50 | 50 | 50 | 50 | 50 | 50 | 50 | 50 | 50 | 50 | 50 | 50 | 50 | 50 | 50 | 50 | 50 | 50 | 50 | 50 | 50 | 50 | 50 | 50 | 50
0806 | Agriculture | Agriculture | 38 | Fodder trucks | Gasoline | Gasoline (4-Stroke) | SN4 | S>=225 | 200 | 200 | 200 | 200 | 200 | 200 | 200 | 200 | 200 | 200 | 200 | 200 | 200 | 200 | 200 | 200 | 200 | 200 | 200 | 200 | 200 | 200 | 200 | 200 | 200 | 200 | 200 | 200 | 200 | 200 | 200 | 200 | 200 | 200 | 200 | 200 | 200 | 200
0806 | Agriculture | Agriculture | 59 | Self-propelled vehicles | Diesel | Diesel | D | 56<=Size (kW)<75 | 1985: 150; 1986: 150; 1987: 150; 1988: 150; 1989: 150; 1990: 150; 1991: 150; 1992: 150; 1993: 150; 1994: 150; 1995: 150; 1996: 150; 1997: 150; 1998: 150; 1999: 150; 2000: 150; 2001: 150; 2002: 150; 2003: 150; 2004: 150; 2005: 165.625
0806 | Agriculture | Agriculture | 59 | Self-propelled vehicles | Diesel | Diesel | E | 75<=Size (kW)<130 | 2006: 181.25; 2007: 196.875; 2008: 212.5; 2009: 228.125; 2010: 243.75; 2011: 259.375; 2012: 275; 2013: 290.625
0806 | Agriculture | Agriculture | 59 | Self-propelled vehicles | Diesel | Diesel | F1 | 130<=Size (kW)<200 | 2014: 306.25; 2015: 321.875; 2016: 337.5; 2017: 353.125; 2018: 368.75; 2019: 384.375; 2020: 400; 2021: 400; 2022: 400
0806 | Agriculture | Agriculture | 60 | Scrapers | Gasoline | Gasoline (4-Stroke) | SN3 | 100<=S<225 | 50 | 50 | 50 | 50 | 50 | 50 | 50 | 50 | 50 | 50 | 50 | 50 | 50 | 50 | 50 | 50 | 50 | 50 | 50 | 50 | 50 | 50 | 50 | 50 | 50 | 50 | 50 | 50 | 50 | 50 | 50 | 50 | 50 | 50 | 50 | 50 | 50 | 50
0806 | Agriculture | Agriculture | 61 | Other (gasoline) | Gasoline | Gasoline (4-Stroke) | SN3 | 100<=S<225 | 50 | 50 | 50 | 50 | 50 | 50 | 50 | 50 | 50 | 50 | 50 | 50 | 50 | 50 | 50 | 50 | 50 | 50 | 50 | 50 | 50 | 50 | 50 | 50 | 50 | 50 | 50 | 50 | 50 | 50 | 50 | 50 | 50 | 50 | 50 | 50 | 50 | 50
0806 | Agriculture | Agriculture | 97 | Tractors (agriculture, certified) | Gasoline | Gasoline (4-Stroke) | SN4 | S>=225 | 1985: 100; 1986: 100; 1987: 100; 1988: 100; 1989: 100; 1990: 100; 1991: 100; 1992: 100; 1993: 100; 1994: 100; 1995: 100; 1996: 100; 1997: 100; 1998: 100; 1999: 100; 2000: 100; 2001: 100; 2002: 100; 2003: 100; 2004: 100; 2005: 100
0806 | Agriculture | Agriculture | 98 | Tractors (agriculture, non certified) | Gasoline | Gasoline (4-Stroke) | SN4 | S>=225 | 1985: 50; 1986: 50; 1987: 50; 1988: 50; 1989: 50; 1990: 50; 1991: 50; 1992: 50; 1993: 50; 1994: 50; 1995: 50; 1996: 50; 1997: 50; 1998: 50; 1999: 50; 2000: 50; 2001: 50; 2002: 50; 2003: 50; 2004: 50; 2005: 50
0806 | Agriculture | Agriculture | 108 | Tractors (agriculture, not DMR) | Diesel | Diesel | C | 37<=Size (kW)<56 | 1985: 100; 1986: 100; 1987: 100; 1988: 100; 1989: 100; 1990: 100; 1991: 100; 1992: 100; 1993: 100; 1994: 100; 1995: 100; 1996: 100; 1997: 100; 1998: 100; 1999: 100; 2000: 100; 2001: 100; 2002: 100
0806 | Agriculture | Agriculture | 117 | Tractors (agriculture) | El | El | No | No | 800 | 800 | 800 | 800 | 800 | 800 | 800 | 800 | 800 | 800 | 800 | 800 | 800 | 800 | 800 | 800 | 800 | 800 | 800 | 800 | 800 | 800 | 800 | 800 | 800 | 800 | 800 | 800 | 800 | 800 | 800 | 800 | 800 | 800 | 800 | 800 | 800 | 800
0806 | Agriculture | Machine pools | 39 | Tractors (machine pools) | Diesel | Diesel | A1 | Size (kW)<8 | 2007: 375; 2008: 750; 2009: 750; 2010: 750; 2011: 750; 2012: 750
0806 | Agriculture | Machine pools | 39 | Tractors (machine pools) | Diesel | Diesel | A2 | 8<=Size (kW)<19 | 750 | 750 | 750 | 750 | 750 | 750 | 750 | 750 | 750 | 750 | 750 | 750 | 750 | 750 | 750 | 750 | 750 | 750 | 750 | 731.25 | 581.25 | 641.6667 | 496.875 | 565.9091 | 682.2581 | 658.7838 | 650.5814 | 687.931 | 616.2162 | 687.2449 | 652.9412 | 677.5862 | 636.8644 | 661.5672 | 654.7619 | 672.619 | 672.619 | 672.619
0806 | Agriculture | Machine pools | 39 | Tractors (machine pools) | Diesel | Diesel | B | 19<=Size (kW)<37 | 641.4474 | 641.4474 | 641.4474 | 641.4474 | 641.4474 | 641.4474 | 641.4474 | 641.4474 | 641.4474 | 641.4474 | 641.4474 | 641.4474 | 641.4474 | 641.4474 | 641.4474 | 641.4474 | 641.4474 | 641.4474 | 641.4474 | 654.2553 | 664.2857 | 643.6567 | 650 | 625.9615 | 643.5811 | 646.7532 | 615.6977 | 622.8261 | 636.9863 | 631.7308 | 587.3377 | 614.8352 | 645.1531 | 648.3871 | 615.3409 | 641.5541 | 641.5541 | 641.5541
0806 | Agriculture | Machine pools | 39 | Tractors (machine pools) | Diesel | Diesel | C | 37<=Size (kW)<56 | 502.9412 | 502.9412 | 502.9412 | 502.9412 | 502.9412 | 502.9412 | 502.9412 | 502.9412 | 502.9412 | 502.9412 | 502.9412 | 502.9412 | 502.9412 | 502.9412 | 502.9412 | 502.9412 | 502.9412 | 502.9412 | 502.9412 | 523.0769 | 549 | 544.7368 | 563.0435 | 539.6907 | 563.7363 | 568.1034 | 543.5484 | 515.3571 | 480 | 479.6053 | 448.3146 | 464.0625 | 494.6809 | 467.5532 | 453.8462 | 431.4815 | 431.4815 | 431.4815
0806 | Agriculture | Machine pools | 39 | Tractors (machine pools) | Diesel | Diesel | D | 56<=Size (kW)<75 | 527.7778 | 527.7778 | 527.7778 | 527.7778 | 527.7778 | 527.7778 | 527.7778 | 527.7778 | 527.7778 | 527.7778 | 527.7778 | 527.7778 | 527.7778 | 527.7778 | 527.7778 | 527.7778 | 527.7778 | 527.7778 | 527.7778 | 525.8197 | 525.6276 | 510.4754 | 530.6189 | 520.7265 | 536.8657 | 525.2055 | 504.212 | 502.5 | 500.4972 | 470.5714 | 456.4655 | 440.7216 | 444.5255 | 408.6207 | 380.8402 | 353.9593 | 353.9593 | 353.9593
0806 | Agriculture | Machine pools | 39 | Tractors (machine pools) | Diesel | Diesel | E | 75<=Size (kW)<130 | 618.1102 | 618.1102 | 618.1102 | 618.1102 | 618.1102 | 618.1102 | 618.1102 | 618.1102 | 618.1102 | 618.1102 | 618.1102 | 618.1102 | 618.1102 | 618.1102 | 618.1102 | 618.1102 | 618.1102 | 618.1102 | 618.1102 | 608.6193 | 605.2005 | 602.3369 | 596.6725 | 579.9176 | 577.9797 | 556.5768 | 533.4475 | 520.0706 | 502.5397 | 474.8278 | 456.8064 | 442.7071 | 426.1487 | 410.7975 | 399.4491 | 392.8695 | 392.8695 | 392.8695
0806 | Agriculture | Machine pools | 39 | Tractors (machine pools) | Diesel | Diesel | F1 | 130<=Size (kW)<200 | 649.7976 | 649.7976 | 649.7976 | 649.7976 | 649.7976 | 649.7976 | 649.7976 | 649.7976 | 649.7976 | 649.7976 | 649.7976 | 649.7976 | 649.7976 | 649.7976 | 649.7976 | 649.7976 | 649.7976 | 649.7976 | 649.7976 | 653.2723 | 641.0156 | 631.4286 | 619.3159 | 634.5676 | 646.4092 | 639.0964 | 631.3249 | 630.7266 | 620.4591 | 610.9427 | 594.6307 | 580.3508 | 561.394 | 547.9369 | 542.2585 | 529.3028 | 529.3028 | 529.3028
0806 | Agriculture | Machine pools | 39 | Tractors (machine pools) | Diesel | Diesel | F2 | 200<=Size (kW)<300 | 696.4286 | 696.4286 | 696.4286 | 696.4286 | 696.4286 | 696.4286 | 696.4286 | 696.4286 | 696.4286 | 696.4286 | 696.4286 | 696.4286 | 696.4286 | 696.4286 | 696.4286 | 696.4286 | 696.4286 | 696.4286 | 696.4286 | 681.25 | 617.8571 | 492.3077 | 597.931 | 611.087 | 676.7241 | 684.2193 | 698.4091 | 708.9041 | 698.1818 | 675 | 666.7601 | 664.8453 | 650.0917 | 641.0959 | 633.9577 | 624.0476 | 624.0476 | 624.0476
0806 | Agriculture | Machine pools | 39 | Tractors (machine pools) | Diesel | Diesel | F3 | 300<=Size (kW)<400 | 2010: 750; 2011: 675; 2012: 562.5; 2013: 500; 2014: 545.4545; 2015: 548.0769; 2016: 505.4348; 2017: 562.5; 2018: 613.6364; 2019: 600; 2020: 588.0682; 2021: 588.0682; 2022: 588.0682
0806 | Agriculture | Machine pools | 39 | Tractors (machine pools) | Diesel | Diesel | F4 | Size (kW) >=400 | 2015: 750; 2016: 750; 2017: 750; 2018: 750; 2019: 750; 2020: 750; 2021: 750; 2022: 750
0806 | Agriculture | Machine pools | 40 | Harvesters (machine pools) | Diesel | Diesel | E | 75<=Size (kW)<130 | 1985: 100; 1986: 100; 1987: 100
0806 | Agriculture | Machine pools | 40 | Harvesters (machine pools) | Diesel | Diesel | F1 | 130<=Size (kW)<200 | 1988: 100; 1989: 100; 1990: 100; 1991: 100; 1992: 100; 1993: 100; 1994: 100; 1995: 100
0806 | Agriculture | Machine pools | 40 | Harvesters (machine pools) | Diesel | Diesel | F2 | 200<=Size (kW)<300 | [11 empty] | 100 | 100 | 100 | 100 | 100 | 100 | 100 | 100 | 100 | 100 | 100 | 100 | 100 | 100 | 100 | 100 | 100 | 100 | 100 | 100 | 100 | 100 | 100 | 100 | 100 | 100 | 100
0806 | Agriculture | Machine pools | 41 | Self-propelled vehicles (machine pools) | Diesel | Diesel | F2 | 200<=Size (kW)<300 | [8 empty] | 500 | 500 | 500 | 500 | 500 | 500 | 500 | 500 | 500 | 500 | 500 | 500 | 500 | 500 | 500 | 500 | 500 | 500 | 500 | 500 | 500 | 500 | 500 | 500 | 500 | 500 | 500 | 500 | 500 | 500
0806 | Agriculture | Machine pools | 99 | Tractors (machine pools) | Gasoline | Gasoline (4-Stroke) | SN4 | S>=225 | 1985: 100; 1986: 100; 1987: 100; 1988: 100; 1989: 100; 1990: 100; 1991: 100; 1992: 100; 1993: 100; 1994: 100; 1995: 100; 1996: 100; 1997: 100; 1998: 100; 1999: 100; 2000: 100; 2001: 100; 2002: 100; 2003: 100; 2004: 100; 2005: 100
0806 | Agriculture | Machine pools | 109 | Tractors (machine pools, not DMR) | Diesel | Diesel | C | 37<=Size (kW)<56 | 1985: 100; 1986: 100; 1987: 100; 1988: 100; 1989: 100; 1990: 100; 1991: 100; 1992: 100; 1993: 100; 1994: 100; 1995: 100; 1996: 100; 1997: 100; 1998: 100; 1999: 100; 2000: 100; 2001: 100; 2002: 100
0806 | Agriculture | Machine pools | 118 | Tractors (machine pools) | El | El | No | No | 2005: 800; 2006: 800; 2007: 800; 2008: 800; 2009: 800; 2010: 800; 2011: 800; 2012: 800; 2013: 800; 2014: 800; 2015: 800; 2016: 800; 2017: 800; 2018: 800; 2019: 800; 2020: 800; 2021: 800; 2022: 800
0807 | Forestry | Forestry | 13 | Harvesters (forestry) | Diesel | Diesel | D | 56<=Size (kW)<75 | 1985: 1200; 1986: 1200; 1987: 1200; 1988: 1200; 1989: 1200; 1990: 1200; 1991: 1200; 1992: 1200
0807 | Forestry | Forestry | 13 | Harvesters (forestry) | Diesel | Diesel | E | 75<=Size (kW)<130 | 1993: 1200; 1994: 1200; 1995: 1200; 1996: 1200; 1997: 1200; 1998: 1200; 1999: 1200; 2000: 1200; 2001: 1200; 2002: 1200; 2003: 1200; 2004: 1200; 2005: 1200; 2006: 1218.75; 2007: 1237.5; 2008: 1256.25; 2009: 1275; 2010: 1293.75; 2011: 1312.5; 2012: 1331.25
0807 | Forestry | Forestry | 13 | Harvesters (forestry) | Diesel | Diesel | F1 | 130<=Size (kW)<200 | 2013: 1350; 2014: 1368.75; 2015: 1387.5; 2016: 1406.25; 2017: 1425; 2018: 1443.75; 2019: 1462.5; 2020: 1481.25; 2021: 1500; 2022: 1500
0807 | Forestry | Forestry | 15 | Chippers (terrain) | Diesel | Diesel | E | 75<=Size (kW)<130 | 1985: 1200; 1986: 1200; 1987: 1200; 1988: 1200; 1989: 1200; 1990: 1200; 1991: 1200; 1992: 1200
0807 | Forestry | Forestry | 15 | Chippers (terrain) | Diesel | Diesel | F1 | 130<=Size (kW)<200 | 1993: 1200; 1994: 1200; 1995: 1200; 1996: 1200; 1997: 1200; 1998: 1200; 1999: 1200; 2000: 1200; 2001: 1200; 2002: 1200; 2003: 1200; 2004: 1200; 2005: 1200; 2006: 1218.75; 2007: 1237.5; 2008: 1256.25; 2009: 1275; 2010: 1293.75; 2011: 1312.5; 2012: 1331.25
0807 | Forestry | Forestry | 15 | Chippers (terrain) | Diesel | Diesel | F2 | 200<=Size (kW)<300 | 2013: 1350; 2014: 1368.75; 2015: 1387.5; 2016: 1406.25; 2017: 1425; 2018: 1443.75; 2019: 1462.5; 2020: 1481.25; 2021: 1500; 2022: 1500
0807 | Forestry | Forestry | 16 | Chippers (mobile) | Diesel | Diesel | F3 | 300<=Size (kW)<400 | 2006: 1500; 2007: 1500; 2008: 1500; 2009: 1500; 2010: 1500; 2011: 1500; 2012: 1500; 2013: 1500; 2014: 1500; 2015: 1500; 2016: 1500; 2017: 1500; 2018: 1500; 2019: 1500; 2020: 1500; 2021: 1500; 2022: 1500
0807 | Forestry | Forestry | 17 | Forwarders | Diesel | Diesel | D | 56<=Size (kW)<75 | 1985: 1200; 1986: 1200; 1987: 1200; 1988: 1200; 1989: 1200; 1990: 1200; 1991: 1200; 1992: 1200
0807 | Forestry | Forestry | 17 | Forwarders | Diesel | Diesel | E | 75<=Size (kW)<130 | 1993: 1200; 1994: 1200; 1995: 1200; 1996: 1200; 1997: 1200; 1998: 1200; 1999: 1200; 2000: 1200; 2001: 1200; 2002: 1200; 2003: 1200; 2004: 1200; 2005: 1200; 2006: 1206.25; 2007: 1212.5; 2008: 1218.75; 2009: 1225; 2010: 1231.25; 2011: 1237.5
0807 | Forestry | Forestry | 17 | Forwarders | Diesel | Diesel | F1 | 130<=Size (kW)<200 | 2012: 1243.75; 2013: 1250; 2014: 1256.25; 2015: 1262.5; 2016: 1268.75; 2017: 1275; 2018: 1281.25; 2019: 1287.5; 2020: 1293.75; 2021: 1300; 2022: 1300
0807 | Forestry | Forestry | 19 | Tractors (silvicultural) | Diesel | Diesel | E | 75<=Size (kW)<130 | 1985: 800; 1986: 800; 1987: 800; 1988: 800; 1989: 800; 1990: 800; 1991: 800; 1992: 800
0807 | Forestry | Forestry | 19 | Tractors (silvicultural) | Diesel | Diesel | F1 | 130<=Size (kW)<200 | [8 empty] | 800 | 800 | 800 | 800 | 800 | 800 | 800 | 800 | 800 | 800 | 800 | 800 | 800 | 800 | 800 | 800 | 800 | 800 | 800 | 800 | 800 | 800 | 800 | 800 | 800 | 800 | 800 | 800
0807 | Forestry | Forestry | 19 | Tractors (silvicultural) | Diesel | Diesel | F2 | 200<=Size (kW)<300 | 2021: 800; 2022: 800
0807 | Forestry | Forestry | 21 | Tractors (other) | Diesel | Diesel | C | 37<=Size (kW)<56 | 1985: 400; 1986: 385; 1987: 370; 1988: 355; 1989: 340; 1990: 325; 1991: 310; 1992: 295
0807 | Forestry | Forestry | 21 | Tractors (other) | Diesel | Diesel | D | 56<=Size (kW)<75 | 1993: 280; 1994: 265; 1995: 250; 1996: 235; 1997: 220; 1998: 205; 1999: 190; 2000: 175; 2001: 160; 2002: 145; 2003: 130; 2004: 115
0807 | Forestry | Forestry | 21 | Tractors (other) | Diesel | Diesel | E | 75<=Size (kW)<130 | 2005: 100; 2006: 100; 2007: 100; 2008: 100; 2009: 100; 2010: 100; 2011: 100; 2012: 100; 2013: 100; 2014: 100; 2015: 100; 2016: 100; 2017: 100; 2018: 100; 2019: 100; 2020: 100; 2021: 100; 2022: 100
0807 | Forestry | Forestry | 49 | Chain saws (forestry) | Gasoline | Gasoline (2-Stroke) | SH3 | S>=50 | 800 | 800 | 800 | 800 | 800 | 800 | 800 | 800 | 800 | 800 | 800 | 800 | 800 | 800 | 800 | 800 | 800 | 800 | 800 | 800 | 800 | 800 | 800 | 800 | 800 | 800 | 800 | 800 | 800 | 800 | 800 | 800 | 800 | 800 | 800 | 800 | 800 | 800
0807 | Forestry | Forestry | 62 | Chippers | Diesel | Diesel | B | 19<=Size (kW)<37 | 250 | 250 | 250 | 250 | 250 | 250 | 250 | 250 | 250 | 250 | 250 | 250 | 250 | 250 | 250 | 250 | 250 | 250 | 250 | 250 | 250 | 250 | 250 | 250 | 250 | 250 | 250 | 250 | 250 | 250 | 250 | 250 | 250 | 250 | 250 | 250 | 250 | 250
0807 | Forestry | Forestry | 107 | Tractors (forestry) | Gasoline | Gasoline (4-Stroke) | SN4 | S>=225 | 1985: 100; 1986: 100; 1987: 100; 1988: 100; 1989: 100; 1990: 100; 1991: 100; 1992: 100; 1993: 100; 1994: 100; 1995: 100; 1996: 100; 1997: 100; 1998: 100; 1999: 100; 2000: 100; 2001: 100; 2002: 100; 2003: 100; 2004: 100; 2005: 100
0807 | Forestry | Forestry | 130 | Chain saws Accu (forestry) | El | El | No | No | 2018: 250; 2019: 250; 2020: 250; 2021: 250; 2022: 250
0808 | Industry | Building and construction | 4 | Fork lifts (diesel) | Diesel | Diesel | C | 37<=Size (kW)<56 | 1061.4649 | 1071.4812 | 1083.3481 | 1091.6427 | 1100.7722 | 1099.0559 | 1085.617 | 1077.9273 | 1078.6435 | 1059.4204 | 1052.0182 | 1057.9597 | 1045.9447 | 1058.5382 | 1060.1876 | 1062.6606 | 1071.3635 | 1076.0527 | 1075.0035 | 1081.5576 | 1091.7271 | 1093.1461 | 1107.1642 | 1061.4897 | 928.4631 | 1130.2673 | 1098.0671 | 1084.6846 | 1073.1517 | 1056.2498 | 1041.618 | 1032.6384 | 1022.3467 | 991.6193 | 958.6889 | 928.1869 | 928.32 | 963.0209
0808 | Industry | Building and construction | 23 | Track type dozers | Diesel | Diesel | E | 75<=Size (kW)<130 | 808.074 | 808.074 | 808.074 | 808.074 | 808.074 | 808.074 | 808.074 | 808.074 | 808.074 | 808.074 | 808.074 | 816.1243 | 798.4385 | 811.5241 | 777.982 | 802.6567 | 825.9599 | 817.1921 | 800.2037 | 798.3733 | 825.4572 | 839.3992 | 785.5447 | 841.6083 | 711.8176 | 916.9769 | 893.5021 | 871.2281 | 838.6138 | 820.1539 | 837.2503 | 859.8214 | 846.6837 | 822.7281 | 775.5579 | 794.819 | 796.8098 | 829.8228
0808 | Industry | Building and construction | 23 | Track type dozers | Diesel | Diesel | F1 | 130<=Size (kW)<200 | 1175.3803 | 1175.3803 | 1175.3803 | 1175.3803 | 1175.3803 | 1175.3803 | 1175.3803 | 1175.3803 | 1175.3803 | 1175.3803 | 1175.3803 | 1187.0899 | 1161.3652 | 1180.3987 | 1131.6102 | 1167.5006 | 1201.3962 | 1188.643 | 1198.5262 | 1164.6105 | 1114.8137 | 1181.8153 | 1194.7557 | 1276.9129 | 953.7204 | 1254.3952 | 1209.8179 | 1174.8597 | 1162.2714 | 1119.3458 | 1041.8523 | 955.998 | 834.141 | 858.7009 | 904.2614 | 970.7494 | 1121.0241 | 1249.839
0808 | Industry | Building and construction | 23 | Track type dozers | Diesel | Diesel | F2 | 200<=Size (kW)<300 | 2003: 800; 2004: 1564.4444; 2005: 1039.8854; 2006: 946.3314; 2007: 1426.7878; 2008: 1419.8339; 2009: 1078.3947; 2010: 1476.0376; 2011: 1441.3268; 2012: 1406.6665; 2013: 1359.3713; 2014: 1314.0495; 2015: 1250.1712; 2016: 972.1695; 2017: 669.4541; 2018: 507.859; 2019: 342.5871; 2020: 245.9926; 2021: 213.9117; 2022: 182.9779
0808 | Industry | Building and construction | 23 | Track type dozers | Diesel | Diesel | F3 | 300<=Size (kW)<400 | 2017: 800; 2018: 1564.4444; 2019: 1160.9712; 2020: 1529.7972; 2021: 1494.7102; 2022: 1459.6413
0808 | Industry | Building and construction | 24 | Track type loaders | Diesel | Diesel | E | 75<=Size (kW)<130 | 808.074 | 808.074 | 808.074 | 808.074 | 808.074 | 808.074 | 808.074 | 808.074 | 808.074 | 808.074 | 808.074 | 814.9971 | 798.6748 | 801.8754 | 804.8098 | 807.4424 | 771.8591 | 782.5754 | 806.3477 | 815.6889 | 918.3678 | 853.3331 | 909.7098 | 958.0598 | 720.2804 | 960.8072 | 934.2531 | 895.9097 | 857.272 | 777.7481 | 718.79 | 633.821 | 500.5132 | 401.3176 | 355.763 | 386.5948 | 426.2204 | 444.3508
0808 | Industry | Building and construction | 25 | Wheel loaders (0-5 tons) | Diesel | Diesel | B | 19<=Size (kW)<37 | 440.7676 | 440.7676 | 440.7676 | 440.7676 | 440.7676 | 440.7676 | 440.7676 | 440.7676 | 440.7676 | 440.7676 | 440.7676 | 441.6622 | 441.9039 | 437.5209 | 435.7745 | 435.3731 | 439.0802 | 445.8868 | 453.967 | 461.2802 | 466.3185 | 448.8947 | 457.2306 | 469.5281 | 358.6689 | 466.9577 | 452.4181 | 438.5741 | 428.1072 | 426.6007 | 432.7165 | 429.7442 | 426.2384 | 432.6001 | 444.6362 | 458.112 | 466.0762 | 469.6408
0808 | Industry | Building and construction | 26 | Wheel loaders (> 5,1 tons) | Diesel | Diesel | D | 56<=Size (kW)<75 | 440.7676 | 440.7676 | 440.7676 | 440.7676 | 440.7676 | 440.7676 | 440.7676 | 440.7676 | 440.7676 | 440.7676 | 440.7676 | 440.9954 | 441.546 | 439.146 | 439.1474 | 438.9571 | 442.9085 | 443.033 | 445.919 | 440.8228 | 431.7252 | 434.1074 | 441.3951 | 457.0962 | 362.2514 | 473.71 | 461.214 | 451.6877 | 457.5248 | 462.6728 | 466.3739 | 467.3193 | 456.2144 | 451.4019 | 458.7626 | 466.3317 | 461.4605 | 468.7015
0808 | Industry | Building and construction | 26 | Wheel loaders (> 5,1 tons) | Diesel | Diesel | E | 75<=Size (kW)<130 | 881.5352 | 881.5352 | 881.5352 | 881.5352 | 881.5352 | 881.5352 | 881.5352 | 881.5352 | 881.5352 | 881.5352 | 881.5352 | 881.9909 | 883.092 | 878.292 | 878.2948 | 877.9141 | 885.817 | 886.0659 | 890.3887 | 874.9829 | 872.1355 | 886.2095 | 885.5571 | 918.909 | 716.6397 | 943.1636 | 917.9569 | 909.1419 | 889.8438 | 897.3493 | 877.9003 | 864.2247 | 844.5168 | 827.5056 | 844.8723 | 876.4682 | 883.5215 | 920.6551
0808 | Industry | Building and construction | 26 | Wheel loaders (> 5,1 tons) | Diesel | Diesel | F1 | 130<=Size (kW)<200 | 1248.8416 | 1248.8416 | 1248.8416 | 1248.8416 | 1248.8416 | 1248.8416 | 1248.8416 | 1248.8416 | 1248.8416 | 1248.8416 | 1248.8416 | 1249.4871 | 1251.0469 | 1244.247 | 1244.2509 | 1243.7117 | 1254.9074 | 1255.2601 | 1239.9131 | 1270.583 | 1255.4131 | 1253.7128 | 1250.8602 | 1326.9263 | 1008.2535 | 1314.7314 | 1275.7757 | 1244.3299 | 1227.8906 | 1187.27 | 1153.8323 | 1125.3964 | 1042.6805 | 1015.4613 | 1038.3932 | 1068.7811 | 1119.9225 | 1146.4903
0808 | Industry | Building and construction | 26 | Wheel loaders (> 5,1 tons) | Diesel | Diesel | F2 | 200<=Size (kW)<300 | 2008: 850; 2009: 1173.2731; 2010: 1501.3844; 2011: 1427.344; 2012: 1347.4526; 2013: 1416.3444; 2014: 1430.8671; 2015: 1430.4977; 2016: 1428.4646; 2017: 1455.6509; 2018: 1367.6489; 2019: 1387.4672; 2020: 1408.9808; 2021: 1377.7348; 2022: 1367.3281
0808 | Industry | Building and construction | 27 | Wheel type excavators | Diesel | Diesel | C | 37<=Size (kW)<56 | 587.6902 | 587.6902 | 587.6902 | 587.6902 | 587.6902 | 587.6902 | 587.6902 | 587.6902 | 587.6902 | 587.6902 | 587.6902 | 581.1592 | 593.4973 | 597.9933 | 595.0832 | 585.246 | 593.8092 | 586.7836 | 586.2494 | 526.7336 | 588.6042 | 576.9415 | 520.4447 | 588.2754 | 446.7621 | 573.9968 | 542.68 | 556.675 | 621.7159 | 597.6306 | 563.5618 | 568.1213 | 556.4501 | 561.5362 | 572.9675 | 593.3662 | 587.2009 | 560.8346
0808 | Industry | Building and construction | 27 | Wheel type excavators | Diesel | Diesel | E | 75<=Size (kW)<130 | 1175.3803 | 1175.3803 | 1175.3803 | 1175.3803 | 1175.3803 | 1175.3803 | 1175.3803 | 1175.3803 | 1175.3803 | 1175.3803 | 1175.3803 | 1162.3184 | 1186.9947 | 1195.9867 | 1190.1663 | 1170.4921 | 1187.6184 | 1173.5671 | 1136.5354 | 1150.4909 | 1119.4432 | 1106.7897 | 1126.0779 | 1117.6573 | 895.6268 | 1179.6034 | 1161.4887 | 1175.8269 | 1169.2262 | 1134.1339 | 1117.7834 | 1089.6569 | 1055.1118 | 976.2884 | 998.1397 | 1023.034 | 1066.1696 | 1085.4264
0808 | Industry | Building and construction | 27 | Wheel type excavators | Diesel | Diesel | F1 | 130<=Size (kW)<200 | 2012: 800; 2013: 1124.6271; 2014: 1274.3761; 2015: 1441.7136; 2016: 1310.5007; 2017: 1276.6923; 2018: 1335.0097; 2019: 1388.7395; 2020: 1362.5721; 2021: 1389.9806; 2022: 1362.3346
0808 | Industry | Building and construction | 28 | Track type excavators (0-5 tons) | Diesel | Diesel | B | 19<=Size (kW)<37 | 367.3063 | 367.3063 | 367.3063 | 367.3063 | 367.3063 | 367.3063 | 367.3063 | 367.3063 | 367.3063 | 367.3063 | 367.3063 | 369.8544 | 366.1996 | 363.3053 | 359.8786 | 361.6917 | 368.2971 | 377.204 | 381.1499 | 377.268 | 374.5111 | 375.043 | 386.8522 | 403.4158 | 305.0081 | 396.9475 | 379.7644 | 366.9652 | 365.6918 | 362.1163 | 358.0861 | 340.7322 | 327.7863 | 329.9692 | 339.3223 | 361.6821 | 368.6654 | 372.2359
0808 | Industry | Building and construction | 29 | Track type excavators (>5,1 tons) | Diesel | Diesel | D | 56<=Size (kW)<75 | 734.6127 | 734.6127 | 734.6127 | 734.6127 | 734.6127 | 734.6127 | 734.6127 | 734.6127 | 734.6127 | 734.6127 | 734.6127 | 736.1799 | 733.9098 | 735.2309 | 723.9439 | 720.1104 | 737.1288 | 750.0804 | 763.191 | 748.5456 | 743.8612 | 764.7306 | 784.9102 | 825.5829 | 623.7072 | 813.8437 | 776.0814 | 755.0181 | 746.721 | 751.9631 | 742.3822 | 712.8545 | 708.7755 | 731.4965 | 754.1914 | 775.3695 | 771.4426 | 778.6772
0808 | Industry | Building and construction | 29 | Track type excavators (>5,1 tons) | Diesel | Diesel | F1 | 130<=Size (kW)<200 | 1175.3803 | 1175.3803 | 1175.3803 | 1175.3803 | 1175.3803 | 1175.3803 | 1175.3803 | 1175.3803 | 1175.3803 | 1175.3803 | 1175.3803 | 1177.8879 | 1174.2557 | 1176.3694 | 1158.3102 | 1152.1767 | 1179.4061 | 1200.1286 | 1201.9839 | 1220.9101 | 1207.0637 | 1213.4376 | 1244.4336 | 1302.4552 | 1016.3426 | 1317.4628 | 1265.8727 | 1213.9691 | 1190.8299 | 1190.367 | 1169.2041 | 1154.0421 | 1110.3747 | 1061.5968 | 1075.4592 | 1129.8456 | 1167.0724 | 1207.9891
0808 | Industry | Building and construction | 29 | Track type excavators (>5,1 tons) | Diesel | Diesel | F2 | 200<=Size (kW)<300 | 1175.3803 | 1175.3803 | 1175.3803 | 1175.3803 | 1175.3803 | 1175.3803 | 1175.3803 | 1175.3803 | 1175.3803 | 1175.3803 | 1175.3803 | 1177.8879 | 1174.2557 | 1176.3694 | 1158.3102 | 1152.1767 | 1179.4061 | 1200.1286 | 1187.4124 | 1240.366 | 1203.7031 | 1233.6123 | 1229.761 | 1298.1887 | 1017.3709 | 1316.0114 | 1278.8552 | 1200.7952 | 1222.7513 | 1208.2709 | 1199.5972 | 1150.8376 | 1170.9164 | 1198.7751 | 1231.6427 | 1243.0626 | 1254.2425 | 1268.8165
0808 | Industry | Building and construction | 30 | Excavators/Loaders | Diesel | Diesel | C | 37<=Size (kW)<56 | 518.8947 | 518.8947 | 518.8947 | 518.8947 | 518.8947 | 518.8947 | 518.8947 | 518.8947 | 518.8947 | 518.8947 | 518.8947 | 519.088 | 518.4484 | 519.5609 | 517.8355 | 518.204 | 519.9095 | 521.9721 | 520.3706 | 515.6909 | 512.4524 | 507.7417 | 511.102 | 522.758 | 392.0654 | 513.439 | 501.46 | 493.2157 | 483.2089 | 471.0804 | 457.2712 | 450.3116 | 440.9571 | 435.6702 | 425.6165 | 408.14 | 384.4559 | 375.5304
0808 | Industry | Building and construction | 31 | Dump trucks | Diesel | Diesel | E | 75<=Size (kW)<130 | 881.5352 | 881.5352 | 881.5352 | 881.5352 | 881.5352 | 881.5352 | 881.5352 | 881.5352 | 881.5352 | 881.5352 | 881.5352 | 878.1196 | 893.3107 | 876.0561 | 872.9833 | 853.739 | 876.0369 | 908.8844 | 927.2516 | 938.1865 | 918.0158 | 920.4761 | 949.1829 | 988.8333 | 761.4 | 995.0063 | 943.9527 | 906.8386 | 876.5052 | 834.8935 | 834.2928 | 797.9707 | 759.5079 | 748.7779 | 778.0045 | 836.1657 | 838.994 | 865.6719
0808 | Industry | Building and construction | 31 | Dump trucks | Diesel | Diesel | F1 | 130<=Size (kW)<200 | 881.5352 | 881.5352 | 881.5352 | 881.5352 | 881.5352 | 881.5352 | 881.5352 | 881.5352 | 881.5352 | 881.5352 | 881.5352 | 878.1196 | 893.3107 | 876.0561 | 872.9833 | 853.739 | 876.0369 | 908.8844 | 917.0268 | 916.77 | 925.3 | 997.2884 | 998.1934 | 998.1295 | 731.9524 | 923.9114 | 888.8945 | 829.2399 | 760.9013 | 662.3775 | 511.3249 | 384.9672 | 353.1423 | 381.5413 | 459.3312 | 601.8148 | 727.1493 | 866.9834
0808 | Industry | Building and construction | 31 | Dump trucks | Diesel | Diesel | F2 | 200<=Size (kW)<300 | 1101.919 | 1101.919 | 1101.919 | 1101.919 | 1101.919 | 1101.919 | 1101.919 | 1101.919 | 1101.919 | 1101.919 | 1101.919 | 1097.6495 | 1116.6384 | 1095.0701 | 1091.2292 | 1067.1738 | 1095.0462 | 1136.1055 | 1196.7906 | 1144.4458 | 1110.0023 | 1145.7775 | 1142.2713 | 1209.9692 | 988.7794 | 1283.3619 | 1217.0181 | 1173.8547 | 1131.6898 | 1141.7753 | 1051.2405 | 1108.5139 | 1045.0351 | 1018.5087 | 999.4557 | 1125.345 | 1112.6378 | 1172.9314
0808 | Industry | Building and construction | 32 | Mini loaders | Diesel | Diesel | B | 19<=Size (kW)<37 | 518.8947 | 518.8947 | 518.8947 | 518.8947 | 518.8947 | 518.8947 | 518.8947 | 518.8947 | 518.8947 | 518.8947 | 518.8947 | 518.3426 | 518.7785 | 517.5029 | 526.5016 | 523.5371 | 519.9978 | 514.8215 | 508.0031 | 495.3694 | 484.6911 | 473.0239 | 464.1435 | 455.0509 | 332.5496 | 425.2162 | 403.4019 | 375.5208 | 354.2271 | 344.765 | 343.8407 | 342.9585 | 352.6319 | 364.8241 | 375.7892 | 385.1764 | 390.2603 | 393.3875
0808 | Industry | Building and construction | 63 | Vibratory plates | Diesel | Diesel | A1 | Size (kW)<8 | 300 | 300 | 300 | 300 | 300 | 300 | 300 | 300 | 300 | 300 | 300 | 300 | 300 | 300 | 300 | 300 | 300 | 300 | 300 | 300 | 300 | 300 | 300 | 300 | 225 | 300 | 300 | 300 | 300 | 300 | 300 | 300 | 300 | 300 | 300 | 300 | 300 | 300
0808 | Industry | Building and construction | 66 | Tampers/Land rollers | Diesel | Diesel | B | 19<=Size (kW)<37 | 600 | 600 | 600 | 600 | 600 | 600 | 600 | 600 | 600 | 600 | 600 | 600 | 600 | 600 | 600 | 600 | 600 | 600 | 600 | 600 | 600 | 600 | 600 | 600 | 450 | 600 | 600 | 600 | 600 | 600 | 600 | 600 | 600 | 600 | 600 | 600 | 600 | 600
0808 | Industry | Building and construction | 67 | Aereal lifts (diesel) | Diesel | Diesel | B | 19<=Size (kW)<37 | 400 | 400 | 400 | 400 | 400 | 400 | 400 | 400 | 400 | 400 | 400 | 400 | 400 | 400 | 400 | 400 | 400 | 400 | 400 | 400 | 400 | 400 | 400 | 400 | 300 | 400 | 400 | 400 | 400 | 400 | 400 | 400 | 400 | 400 | 400 | 400 | 400 | 400
0808 | Industry | Building and construction | 68 | Sweepers (diesel) | Diesel | Diesel | B | 19<=Size (kW)<37 | 300 | 300 | 300 | 300 | 300 | 300 | 300 | 300 | 300 | 300 | 300 | 300 | 300 | 300 | 300 | 300 | 300 | 300 | 300 | 300 | 300 | 300 | 300 | 300 | 225 | 300 | 300 | 300 | 300 | 300 | 300 | 300 | 300 | 300 | 300 | 300 | 300 | 300
0808 | Industry | Building and construction | 69 | High pressure cleaners (diesel) | Diesel | Diesel | B | 19<=Size (kW)<37 | 500 | 500 | 500 | 500 | 500 | 500 | 500 | 500 | 500 | 500 | 500 | 500 | 500 | 500 | 500 | 500 | 500 | 500 | 500 | 500 | 500 | 500 | 500 | 500 | 375 | 500 | 500 | 500 | 500 | 500 | 500 | 500 | 500 | 500 | 500 | 500 | 500 | 500
0808 | Industry | Building and construction | 70 | Generators (diesel) | Diesel | Diesel | C | 37<=Size (kW)<56 | 200 | 200 | 200 | 200 | 200 | 200 | 200 | 200 | 200 | 200 | 200 | 200 | 200 | 200 | 200 | 200 | 200 | 200 | 200 | 200 | 200 | 200 | 200 | 200 | 150 | 200 | 200 | 200 | 200 | 200 | 200 | 200 | 200 | 200 | 200 | 200 | 200 | 200
0808 | Industry | Building and construction | 71 | Kompressors (diesel) | Diesel | Diesel | C | 37<=Size (kW)<56 | 500 | 500 | 500 | 500 | 500 | 500 | 500 | 500 | 500 | 500 | 500 | 500 | 500 | 500 | 500 | 500 | 500 | 500 | 500 | 500 | 500 | 500 | 500 | 500 | 375 | 500 | 500 | 500 | 500 | 500 | 500 | 500 | 500 | 500 | 500 | 500 | 500 | 500
0808 | Industry | Building and construction | 73 | Pumps (diesel) | Diesel | Diesel | E | 75<=Size (kW)<130 | 5 | 5 | 5 | 5 | 5 | 5 | 5 | 5 | 5 | 5 | 5 | 5 | 5 | 5 | 5 | 5 | 5 | 5 | 5 | 5 | 5 | 5 | 5 | 5 | 3.75 | 5 | 5 | 5 | 5 | 5 | 5 | 5 | 5 | 5 | 5 | 5 | 5 | 5
0808 | Industry | Building and construction | 74 | Asphalt pavers | Diesel | Diesel | E | 75<=Size (kW)<130 | 700 | 700 | 700 | 700 | 700 | 700 | 700 | 700 | 700 | 700 | 700 | 700 | 700 | 700 | 700 | 700 | 700 | 700 | 700 | 700 | 700 | 700 | 700 | 700 | 525 | 700 | 700 | 700 | 700 | 700 | 700 | 700 | 700 | 700 | 700 | 700 | 700 | 700
0808 | Industry | Building and construction | 76 | Motor graders | Diesel | Diesel | E | 75<=Size (kW)<130 | 700 | 700 | 700 | 700 | 700 | 700 | 700 | 700 | 700 | 700 | 700 | 700 | 700 | 700 | 700 | 700 | 700 | 700 | 700 | 700 | 700 | 700 | 700 | 700 | 525 | 700 | 700 | 700 | 700 | 700 | 700 | 700 | 700 | 700 | 700 | 700 | 700 | 700
0808 | Industry | Building and construction | 78 | Refuse compressors | Diesel | Diesel | F1 | 130<=Size (kW)<200 | 1300 | 1300 | 1300 | 1300 | 1300 | 1300 | 1300 | 1300 | 1300 | 1300 | 1300 | 1300 | 1300 | 1300 | 1300 | 1300 | 1300 | 1300 | 1300 | 1300 | 1300 | 1300 | 1300 | 1300 | 975 | 1300 | 1300 | 1300 | 1300 | 1300 | 1300 | 1300 | 1300 | 1300 | 1300 | 1300 | 1300 | 1300
0808 | Industry | Building and construction | 80 | Rammers | Gasoline | Gasoline (4-Stroke) | SN1 | S<66 | 80 | 80 | 80 | 80 | 80 | 80 | 80 | 80 | 80 | 80 | 80 | 80 | 80 | 80 | 80 | 80 | 80 | 80 | 80 | 80 | 80 | 80 | 80 | 80 | 60 | 80 | 80 | 80 | 80 | 80 | 80 | 80 | 80 | 80 | 80 | 80 | 80 | 80
0808 | Industry | Building and construction | 81 | Generators (gasoline) | Gasoline | Gasoline (4-Stroke) | SN3 | 100<=S<225 | 80 | 80 | 80 | 80 | 80 | 80 | 80 | 80 | 80 | 80 | 80 | 80 | 80 | 80 | 80 | 80 | 80 | 80 | 80 | 80 | 80 | 80 | 80 | 80 | 60 | 80 | 80 | 80 | 80 | 80 | 80 | 80 | 80 | 80 | 80 | 80 | 80 | 80
0808 | Industry | Building and construction | 82 | Drills | Gasoline | Gasoline (4-Stroke) | SN3 | 100<=S<225 | 10 | 10 | 10 | 10 | 10 | 10 | 10 | 10 | 10 | 10 | 10 | 10 | 10 | 10 | 10 | 10 | 10 | 10 | 10 | 10 | 10 | 10 | 10 | 10 | 7.5 | 10 | 10 | 10 | 10 | 10 | 10 | 10 | 10 | 10 | 10 | 10 | 10 | 10
0808 | Industry | Building and construction | 83 | Vibratory plates (gasoline) | Gasoline | Gasoline (4-Stroke) | SN3 | 100<=S<225 | 200 | 200 | 200 | 200 | 200 | 200 | 200 | 200 | 200 | 200 | 200 | 200 | 200 | 200 | 200 | 200 | 200 | 200 | 200 | 200 | 200 | 200 | 200 | 200 | 150 | 200 | 200 | 200 | 200 | 200 | 200 | 200 | 200 | 200 | 200 | 200 | 200 | 200
0808 | Industry | Building and construction | 84 | Pumps (gasoline) | Gasoline | Gasoline (4-Stroke) | SN3 | 100<=S<225 | 300 | 300 | 300 | 300 | 300 | 300 | 300 | 300 | 300 | 300 | 300 | 300 | 300 | 300 | 300 | 300 | 300 | 300 | 300 | 300 | 300 | 300 | 300 | 300 | 225 | 300 | 300 | 300 | 300 | 300 | 300 | 300 | 300 | 300 | 300 | 300 | 300 | 300
0808 | Industry | Building and construction | 85 | Kompressors (gasoline) | Gasoline | Gasoline (4-Stroke) | SN3 | 100<=S<225 | 15 | 15 | 15 | 15 | 15 | 15 | 15 | 15 | 15 | 15 | 15 | 15 | 15 | 15 | 15 | 15 | 15 | 15 | 15 | 15 | 15 | 15 | 15 | 15 | 11.25 | 15 | 15 | 15 | 15 | 15 | 15 | 15 | 15 | 15 | 15 | 15 | 15 | 15
0808 | Industry | Building and construction | 86 | Cutters | Gasoline | Gasoline (4-Stroke) | SN1 | S<66 | 50 | 50 | 50 | 50 | 50 | 50 | 50 | 50 | 50 | 50 | 50 | 50 | 50 | 50 | 50 | 50 | 50 | 50 | 50 | 50 | 50 | 50 | 50 | 50 | 37.5 | 50 | 50 | 50 | 50 | 50 | 50 | 50 | 50 | 50 | 50 | 50 | 50 | 50
0808 | Industry | Building and construction | 87 | Other (gasoline) | Gasoline | Gasoline (4-Stroke) | SN3 | 100<=S<225 | 40 | 40 | 40 | 40 | 40 | 40 | 40 | 40 | 40 | 40 | 40 | 40 | 40 | 40 | 40 | 40 | 40 | 40 | 40 | 40 | 40 | 40 | 40 | 40 | 30 | 40 | 40 | 40 | 40 | 40 | 40 | 40 | 40 | 40 | 40 | 40 | 40 | 40
0808 | Industry | Building and construction | 88 | High pressure cleaners (gasoline) | Gasoline | Gasoline (4-Stroke) | SN3 | 100<=S<225 | 200 | 200 | 200 | 200 | 200 | 200 | 200 | 200 | 200 | 200 | 200 | 200 | 200 | 200 | 200 | 200 | 200 | 200 | 200 | 200 | 200 | 200 | 200 | 200 | 150 | 200 | 200 | 200 | 200 | 200 | 200 | 200 | 200 | 200 | 200 | 200 | 200 | 200
0808 | Industry | Building and construction | 89 | Sweepers (gasoline) | Gasoline | Gasoline (4-Stroke) | SN4 | S>=225 | 150 | 150 | 150 | 150 | 150 | 150 | 150 | 150 | 150 | 150 | 150 | 150 | 150 | 150 | 150 | 150 | 150 | 150 | 150 | 150 | 150 | 150 | 150 | 150 | 112.5 | 150 | 150 | 150 | 150 | 150 | 150 | 150 | 150 | 150 | 150 | 150 | 150 | 150
0808 | Industry | Building and construction | 90 | Slicers | Gasoline | Gasoline (4-Stroke) | SN4 | S>=225 | 150 | 150 | 150 | 150 | 150 | 150 | 150 | 150 | 150 | 150 | 150 | 150 | 150 | 150 | 150 | 150 | 150 | 150 | 150 | 150 | 150 | 150 | 150 | 150 | 112.5 | 150 | 150 | 150 | 150 | 150 | 150 | 150 | 150 | 150 | 150 | 150 | 150 | 150
0808 | Industry | Building and construction | 91 | Aereal lifts (gasoline) | Gasoline | Gasoline (4-Stroke) | SN4 | S>=225 | 400 | 400 | 400 | 400 | 400 | 400 | 400 | 400 | 400 | 400 | 400 | 400 | 400 | 400 | 400 | 400 | 400 | 400 | 400 | 400 | 400 | 400 | 400 | 400 | 300 | 400 | 400 | 400 | 400 | 400 | 400 | 400 | 400 | 400 | 400 | 400 | 400 | 400
0808 | Industry | Building and construction | 100 | Tractors (building and construction) | Diesel | Diesel | A1 | Size (kW)<8 | 2016: 250; 2017: 500; 2018: 500; 2019: 500; 2020: 500; 2021: 500; 2022: 500
0808 | Industry | Building and construction | 100 | Tractors (building and construction) | Diesel | Diesel | A2 | 8<=Size (kW)<19 | 200 | 200 | 200 | 200 | 200 | 200 | 200 | 200 | 200 | 200 | 200 | 200 | 200 | 200 | 200 | 200 | 200 | 200 | 200 | 233.3333 | 475 | 412.5 | 335.7143 | 375 | 440 | 422.7273 | 378.5714 | 432.3529 | 485.7143 | 417.5 | 431.4815 | 432.7586 | 409.7826 | 422.3214 | 440.1786 | 411.5385 | 411.5385 | 411.5385
0808 | Industry | Building and construction | 100 | Tractors (building and construction) | Diesel | Diesel | B | 19<=Size (kW)<37 | 256.6038 | 256.6038 | 256.6038 | 256.6038 | 256.6038 | 256.6038 | 256.6038 | 256.6038 | 256.6038 | 256.6038 | 256.6038 | 256.6038 | 256.6038 | 256.6038 | 256.6038 | 256.6038 | 256.6038 | 256.6038 | 256.6038 | 281 | 287.037 | 287.7049 | 291.129 | 332 | 323.0769 | 344.6154 | 336.5079 | 337.0968 | 340.8163 | 350 | 358.5366 | 325.5102 | 347 | 350 | 360.7692 | 378.9062 | 378.9062 | 378.9062
0808 | Industry | Building and construction | 100 | Tractors (building and construction) | Diesel | Diesel | C | 37<=Size (kW)<56 | 159.4512 | 159.4512 | 159.4512 | 159.4512 | 159.4512 | 159.4512 | 159.4512 | 159.4512 | 159.4512 | 159.4512 | 159.4512 | 159.4512 | 159.4512 | 159.4512 | 159.4512 | 159.4512 | 159.4512 | 159.4512 | 159.4512 | 160.8696 | 157.5188 | 171.3235 | 190 | 182.4786 | 199.0741 | 207.6531 | 201.5957 | 196.8421 | 193.8202 | 198.2759 | 212.9032 | 208.9474 | 210.2273 | 213.7931 | 220.1149 | 232.7586 | 232.7586 | 232.7586
0808 | Industry | Building and construction | 100 | Tractors (building and construction) | Diesel | Diesel | D | 56<=Size (kW)<75 | 205.9353 | 205.9353 | 205.9353 | 205.9353 | 205.9353 | 205.9353 | 205.9353 | 205.9353 | 205.9353 | 205.9353 | 205.9353 | 205.9353 | 205.9353 | 205.9353 | 205.9353 | 205.9353 | 205.9353 | 205.9353 | 205.9353 | 209.8485 | 203.5587 | 211.3565 | 229.7059 | 229.1958 | 224.4444 | 217.9245 | 219.4779 | 216.5217 | 216.9683 | 217.8404 | 222.77 | 220.5189 | 227.4678 | 221.3964 | 212.9108 | 189.0476 | 189.0476 | 189.0476
0808 | Industry | Building and construction | 100 | Tractors (building and construction) | Diesel | Diesel | E | 75<=Size (kW)<130 | 292.9038 | 292.9038 | 292.9038 | 292.9038 | 292.9038 | 292.9038 | 292.9038 | 292.9038 | 292.9038 | 292.9038 | 292.9038 | 292.9038 | 292.9038 | 292.9038 | 292.9038 | 292.9038 | 292.9038 | 292.9038 | 292.9038 | 289.211 | 289.084 | 285.7347 | 281.2667 | 283.6538 | 275.1458 | 266.7894 | 251.395 | 239.9116 | 225.3414 | 217.682 | 203.6098 | 196.8195 | 189.9851 | 188.2047 | 182.1267 | 186.8741 | 186.8741 | 186.8741
0808 | Industry | Building and construction | 100 | Tractors (building and construction) | Diesel | Diesel | F1 | 130<=Size (kW)<200 | 354.4872 | 354.4872 | 354.4872 | 354.4872 | 354.4872 | 354.4872 | 354.4872 | 354.4872 | 354.4872 | 354.4872 | 354.4872 | 354.4872 | 354.4872 | 354.4872 | 354.4872 | 354.4872 | 354.4872 | 354.4872 | 354.4872 | 369.7531 | 374.4444 | 359.0909 | 365.3285 | 381.8519 | 374.4755 | 372.5352 | 357.6667 | 354.1401 | 345.7143 | 329.4444 | 327.9793 | 316.4352 | 306.9264 | 301.0593 | 275.9766 | 272.3247 | 272.3247 | 272.3247
0808 | Industry | Building and construction | 100 | Tractors (building and construction) | Diesel | Diesel | F2 | 200<=Size (kW)<300 | 300 | 300 | 300 | 300 | 300 | 300 | 300 | 300 | 300 | 300 | 300 | 300 | 300 | 300 | 300 | 300 | 300 | 300 | 300 | 228.5714 | 254.1667 | 340 | 352.9412 | 350 | 385.7143 | 364.2857 | 405.5556 | 393.3333 | 393.75 | 400 | 407.5 | 400 | 369.2308 | 343.5484 | 333.8235 | 298.6111 | 298.6111 | 298.6111
0808 | Industry | Building and construction | 100 | Tractors (building and construction) | Diesel | Diesel | F3 | 300<=Size (kW)<400 | 2020: 300; 2021: 300; 2022: 300
0808 | Industry | Building and construction | 103 | Tractors (building and construction) | Gasoline | Gasoline (4-Stroke) | SN4 | S>=225 | 1985: 100; 1986: 100; 1987: 100; 1988: 100; 1989: 100; 1990: 100; 1991: 100; 1992: 100; 1993: 100; 1994: 100; 1995: 100; 1996: 100; 1997: 100; 1998: 100; 1999: 100; 2000: 100; 2001: 100; 2002: 100; 2003: 100; 2004: 100; 2005: 100
0808 | Industry | Building and construction | 110 | Tractors (building and construction, not DMR) | Diesel | Diesel | C | 37<=Size (kW)<56 | 1985: 100; 1986: 100; 1987: 100; 1988: 100; 1989: 100; 1990: 100; 1991: 100; 1992: 100; 1993: 100; 1994: 100; 1995: 100; 1996: 100; 1997: 100; 1998: 100; 1999: 100; 2000: 100; 2001: 100; 2002: 100
0808 | Industry | Building and construction | 114 | Telescopic loaders | Diesel | Diesel | D | 56<=Size (kW)<75 |  | 500 | 658.3333 | 732.505 | 773.2796 | 797.5237 | 812.4712 | 821.7543 | 827.4063 | 870.948 | 854.3055 | 848.5615 | 819.3483 | 804.7229 | 738.7006 | 740.0905 | 756.7514 | 756.547 | 757.4818 | 767.0269 | 811.0618 | 791.132 | 769.8448 | 728.4268 | 492.9904 | 577.351 | 491.9871 | 386.4943 | 249.0598 | 157.2705 | 138.0205 | 119.5242 | 101.5072 | 83.1619 | 64.2653 | 44.9972 | 25
0808 | Industry | Building and construction | 114 | Telescopic loaders | Diesel | Diesel | E | 75<=Size (kW)<130 |  | 250 | 329.6296 | 367.2448 | 388.1594 | 400.7875 | 408.7363 | 413.8149 | 417.0342 | 419.0062 | 420.1249 | 419.5027 | 413.1022 | 419.4883 | 380.8008 | 390.7821 | 407.578 | 410.8961 | 420.361 | 413.0563 | 392.5801 | 417.1866 | 427.0103 | 449.4861 | 341.2546 | 443.0661 | 430.3996 | 423.4876 | 417.7624 | 415.7703 | 410.5135 | 394.0355 | 387.3889 | 399.8804 | 438.3912 | 477.6011 | 497.0392 | 536.302
0808 | Industry | Building and construction | 119 | Tractors (building and construction) | El | El | No | No | 2015: 800; 2016: 800; 2017: 800; 2018: 800; 2019: 800; 2020: 800; 2021: 800; 2022: 800
0808 | Industry | Building and construction | 124 | Fork lifts (El) | El | El | No | No | 515.5798 | 525.1885 | 535.6791 | 539.5654 | 539.2994 | 546.189 | 548.2212 | 544.9247 | 544.1443 | 534.0011 | 519.7907 | 515.1253 | 513.1358 | 515.4141 | 527.4299 | 547.5678 | 560.7681 | 564.2333 | 568.7349 | 565.5705 | 559.9325 | 546.5517 | 536.4673 | 517.7111 | 450.7513 | 552.458 | 536.5096 | 529.849 | 531.8561 | 527.7776 | 528.527 | 524.6036 | 519.6754 | 526.8218 | 548.8478 | 553.2328 | 544.0571 | 556.5429
0808 | Industry | Building and construction | 128 | Wheel loaders Accu (0-5 tons) | El | El | No | No | 2021: 240; 2022: 326.0454
0808 | Industry | Building and construction | 129 | Track type excavators Accu (0-5 tons) | El | El | No | No | 2021: 200; 2022: 267.1792
0808 | Industry | Manufacturing industries | 5 | Fork lifts (diesel) | Diesel | Diesel | C | 37<=Size (kW)<56 | 1061.4649 | 1071.4812 | 1083.3387 | 1091.6507 | 1100.7686 | 1099.079 | 1085.6162 | 1077.947 | 1078.659 | 1059.4406 | 1052.0506 | 1057.9714 | 1045.9772 | 1059.2349 | 1060.1313 | 1061.7079 | 1070.9399 | 1075.1521 | 1072.576 | 1079.116 | 1089.6334 | 1089.6823 | 1104.6485 | 1056.7193 | 925.2732 | 1126.4412 | 1095.0555 | 1081.9159 | 1070.8773 | 1055.0424 | 1041.2236 | 1032.7888 | 1023.4633 | 993.3622 | 961.1522 | 930.4593 | 929.5947 | 963.8056
0808 | Industry | Manufacturing industries | 5 | Fork lifts (diesel) | Diesel | Diesel | E | 75<=Size (kW)<130 | 1061.4649 | 1071.4812 | 1083.2488 | 1091.6128 | 1100.5537 | 1099.0729 | 1086.7467 | 1078.1782 | 1079.5364 | 1060.6238 | 1053.2701 | 1059.1493 | 1047.03 | 1048.2143 | 1062.549 | 1061.5937 | 1098.5898 | 1105.8294 | 1130.2914 | 1111.361 | 1134.9359 | 1134.5837 | 1120.1996 | 1108.7368 | 977.4329 | 1192.4535 | 1154.2962 | 1134.3756 | 1115.1176 | 1090.1624 | 1073.442 | 1062.4342 | 1048.5227 | 1020.2795 | 977.0167 | 935.4655 | 935.3325 | 969.1368
0808 | Industry | Manufacturing industries | 9 | Fork lifts (LPG) | LPG | LPG | B | 19<=Size (kW)<37 | 1012.4674 | 1015.7059 | 1020.502 | 1019.5978 | 1014.4052 | 1013.9796 | 1015.4306 | 1021.0566 | 1032.2144 | 1034.2498 | 1034.6843 | 1044.5583 | 1037.6655 | 1042.4282 | 1050.5785 | 1057.5014 | 1083.0808 | 1072.1526 | 1067.5059 | 1071.1953 | 1074.7887 | 1067.4525 | 1042.2812 | 995.0756 | 837.1776 | 1004.9491 | 964.2368 | 916.3803 | 889.4089 | 871.9773 | 856.0416 | 851.931 | 862.2226 | 878.0164 | 855.8016 | 840.5387 | 854.935 | 888.375
0808 | Industry | Manufacturing industries | 9 | Fork lifts (LPG) | LPG | LPG | C | 37<=Size (kW)<56 | 1012.4674 | 1015.7059 | 1020.4978 | 1019.6565 | 1014.3574 | 1013.878 | 1015.3694 | 1020.9667 | 1032.2128 | 1034.0367 | 1034.4277 | 1044.2658 | 1037.2629 | 1039.9827 | 1050.6892 | 1067.5104 | 1073.4931 | 1064.954 | 1077.3726 | 1085.9506 | 1090.5846 | 1095.1019 | 1074.4208 | 1027.2567 | 893.5977 | 1085.6826 | 1058.9958 | 1026.0549 | 1009.1831 | 983.7637 | 962.9553 | 956.9686 | 957.5117 | 961.9012 | 930.4395 | 897.9386 | 890.3128 | 909.3505
0808 | Industry | Manufacturing industries | 9 | Fork lifts (LPG) | LPG | LPG | E | 75<=Size (kW)<130 | 1012.4674 | 1015.7059 | 1021.6321 | 1016.5096 | 1014.2324 | 1015.7475 | 1016.2637 | 1025.4809 | 1030.8807 | 1032.7908 | 1037.5418 | 1055.4431 | 1046.6181 | 1029.6394 | 1060.0055 | 1126.865 | 1060.808 | 1091.7846 | 1116.4938 | 1090.3599 | 1143.2844 | 1103.4264 | 1103.8865 | 993.4806 | 981.9164 | 1219.7521 | 1205.3232 | 1179.9394 | 1170.2574 | 1144.4329 | 1132.634 | 1125.6847 | 1124.7993 | 1127.5769 | 1086.5043 | 1016.5693 | 957.9441 | 953.7828
0808 | Industry | Manufacturing industries | 64 | Refrigerating units (distribution) | Diesel | Diesel | A2 | 8<=Size (kW)<19 | 1250 | 1250 | 1250 | 1250 | 1250 | 1250 | 1250 | 1250 | 1250 | 1250 | 1250 | 1250 | 1250 | 1250 | 1250 | 1250 | 1250 | 1250 | 1250 | 1250 | 1250 | 1250 | 1250 | 1250 | 937.5 | 1250 | 1250 | 1250 | 1250 | 1250 | 1250 | 1250 | 1250 | 1250 | 1250 | 1250 | 1250 | 1250
0808 | Industry | Manufacturing industries | 65 | Refrigerating units (long distance) | Diesel | Diesel | A2 | 8<=Size (kW)<19 | 200 | 200 | 200 | 200 | 200 | 200 | 200 | 200 | 200 | 200 | 200 | 200 | 200 | 200 | 200 | 200 | 200 | 200 | 200 | 200 | 200 | 200 | 200 | 200 | 150 | 200 | 200 | 200 | 200 | 200 | 200 | 200 | 200 | 200 | 200 | 200 | 200 | 200
0808 | Industry | Manufacturing industries | 101 | Tractors (manufacturing industries) | Diesel | Diesel | A2 | 8<=Size (kW)<19 | 2006: 250; 2007: 500; 2008: 500; 2009: 500; 2010: 500; 2011: 500; 2012: 308.3333; 2013: 500; 2014: 440; 2015: 430; 2016: 406.25; 2017: 500; 2018: 475; 2019: 446.6667; 2020: 405.2632; 2021: 405.2632; 2022: 405.2632
0808 | Industry | Manufacturing industries | 101 | Tractors (manufacturing industries) | Diesel | Diesel | B | 19<=Size (kW)<37 | 235.5263 | 235.5263 | 235.5263 | 235.5263 | 235.5263 | 235.5263 | 235.5263 | 235.5263 | 235.5263 | 235.5263 | 235.5263 | 235.5263 | 235.5263 | 235.5263 | 235.5263 | 235.5263 | 235.5263 | 235.5263 | 235.5263 | 222.3684 | 236.2069 | 259.2593 | 246 | 261.5385 | 286 | 288.4615 | 304.8387 | 300 | 327.7778 | 321.1538 | 316.6667 | 320.9677 | 309.375 | 293.1034 | 280.5556 | 280.8824 | 280.8824 | 280.8824
0808 | Industry | Manufacturing industries | 101 | Tractors (manufacturing industries) | Diesel | Diesel | C | 37<=Size (kW)<56 | 154.1667 | 154.1667 | 154.1667 | 154.1667 | 154.1667 | 154.1667 | 154.1667 | 154.1667 | 154.1667 | 154.1667 | 154.1667 | 154.1667 | 154.1667 | 154.1667 | 154.1667 | 154.1667 | 154.1667 | 154.1667 | 154.1667 | 146.3158 | 147.2527 | 155.6818 | 186.8421 | 250 | 255.5556 | 255.6338 | 265.4412 | 255.8824 | 274.2647 | 268.3099 | 263.0137 | 251.1628 | 255.914 | 264.9425 | 257.7381 | 257.7381 | 257.7381 | 257.7381
0808 | Industry | Manufacturing industries | 101 | Tractors (manufacturing industries) | Diesel | Diesel | D | 56<=Size (kW)<75 | 200.4902 | 200.4902 | 200.4902 | 200.4902 | 200.4902 | 200.4902 | 200.4902 | 200.4902 | 200.4902 | 200.4902 | 200.4902 | 200.4902 | 200.4902 | 200.4902 | 200.4902 | 200.4902 | 200.4902 | 200.4902 | 200.4902 | 202.381 | 198.2759 | 201.8797 | 212.5874 | 231.6667 | 251.2397 | 236.8 | 236.3636 | 243.5374 | 257.6667 | 258.7413 | 258.5616 | 247.7124 | 233.0128 | 236.4238 | 224.4966 | 216.5517 | 216.5517 | 216.5517
0808 | Industry | Manufacturing industries | 101 | Tractors (manufacturing industries) | Diesel | Diesel | E | 75<=Size (kW)<130 | 272 | 272 | 272 | 272 | 272 | 272 | 272 | 272 | 272 | 272 | 272 | 272 | 272 | 272 | 272 | 272 | 272 | 272 | 272 | 294.0789 | 277.1186 | 297.8836 | 284.1346 | 284.8837 | 269.7059 | 247.1591 | 241.716 | 232.4859 | 221.8935 | 214.2458 | 200.5181 | 203.202 | 200.7389 | 193.6321 | 186.8056 | 179.7297 | 179.7297 | 179.7297
0808 | Industry | Manufacturing industries | 101 | Tractors (manufacturing industries) | Diesel | Diesel | F1 | 130<=Size (kW)<200 | 325 | 325 | 325 | 325 | 325 | 325 | 325 | 325 | 325 | 325 | 325 | 325 | 325 | 325 | 325 | 325 | 325 | 325 | 325 | 347.619 | 332 | 350 | 381.3725 | 384.6154 | 391.1111 | 388.8889 | 357.1429 | 347.1154 | 333.3333 | 327.3438 | 302.3077 | 282.4324 | 246.9512 | 242.6829 | 251.1494 | 247.3958 | 247.3958 | 247.3958
0808 | Industry | Manufacturing industries | 101 | Tractors (manufacturing industries) | Diesel | Diesel | F2 | 200<=Size (kW)<300 | 2007: 250; 2008: 375; 2009: 500; 2010: 500; 2011: 500; 2012: 500; 2013: 366.6667; 2014: 416.6667; 2015: 380; 2016: 470; 2017: 450; 2018: 371.4286; 2019: 394.4444; 2020: 370; 2021: 370; 2022: 370
0808 | Industry | Manufacturing industries | 101 | Tractors (manufacturing industries) | Diesel | Diesel | F3 | 300<=Size (kW)<400 | 2020: 250; 2021: 250; 2022: 250
0808 | Industry | Manufacturing industries | 101 | Tractors (manufacturing industries) | Diesel | Diesel | F4 | Size (kW) >=400 | 2016: 100; 2017: 100; 2018: 100; 2019: 100; 2020: 100; 2021: 100; 2022: 100
0808 | Industry | Manufacturing industries | 104 | Tractors (manufacturing industries) | Gasoline | Gasoline (4-Stroke) | SN4 | S>=225 | 1985: 100; 1986: 100; 1987: 100; 1988: 100; 1989: 100; 1990: 100; 1991: 100; 1992: 100; 1993: 100; 1994: 100; 1995: 100; 1996: 100; 1997: 100; 1998: 100; 1999: 100; 2000: 100; 2001: 100; 2002: 100; 2003: 100; 2004: 100; 2005: 100
0808 | Industry | Manufacturing industries | 111 | Tractors (manufacturing industries, not DMR) | Diesel | Diesel | C | 37<=Size (kW)<56 | 1985: 100; 1986: 100; 1987: 100; 1988: 100; 1989: 100; 1990: 100; 1991: 100; 1992: 100; 1993: 100; 1994: 100; 1995: 100; 1996: 100; 1997: 100; 1998: 100; 1999: 100; 2000: 100; 2001: 100; 2002: 100
0808 | Industry | Manufacturing industries | 115 | Telescopic loaders | Diesel | Diesel | E | 75<=Size (kW)<130 | 2006: 308.1218; 2007: 460.1324; 2008: 547.9616; 2009: 443.7189; 2010: 592.1506; 2011: 589.2407; 2012: 611.0884; 2013: 615.338; 2014: 633.1071; 2015: 662.9225; 2016: 645.1068; 2017: 631.9413; 2018: 634.6912; 2019: 664.9479; 2020: 684.2541; 2021: 680.3488; 2022: 698.4161
0808 | Industry | Manufacturing industries | 120 | Tractors (manufacturing industries) | El | El | No | No | 800 | 800 | 800 | 800 | 800 | 800 | 800 | 800 | 800 | 800 | 800 | 800 | 800 | 800 | 800 | 800 | 800 | 800 | 800 | 800 | 800 | 800 | 800 | 800 | 800 | 800 | 800 | 800 | 800 |  |  | 800 |  | 800 | 800 | 800 | 800 | 800
0808 | Industry | Manufacturing industries | 125 | Fork lifts (El) | El | El | No | No | 515.5798 | 525.1885 | 535.6935 | 539.5657 | 539.2556 | 546.207 | 548.1894 | 544.9149 | 544.1355 | 534.0067 | 519.814 | 515.2629 | 513.2703 | 518.4523 | 527.7636 | 539.6285 | 561.2916 | 564.4115 | 566.6911 | 563.3461 | 557.6805 | 546.733 | 539.1422 | 516.6458 | 446.156 | 543.9032 | 530.1954 | 523.6953 | 525.1993 | 520.9371 | 522.0574 | 520.1933 | 517.3982 | 525.6258 | 547.9241 | 552.5406 | 543.7281 | 556.3722
0809 | Residential | Residential | 42 | Lawn movers (private) | Gasoline | Gasoline (4-Stroke) | SN3 | 100<=S<225 | 13.209 | 13.209 | 13.209 | 13.209 | 13.209 | 13.209 | 13.209 | 13.209 | 13.209 | 13.209 | 13.209 | 13.209 | 13.209 | 13.209 | 13.209 | 13.209 | 13.209 | 13.209 | 13.209 | 13.209 | 13.209 | 12.8865 | 13.1794 | 13.2409 | 13.6627 | 13.3043 | 13.2993 | 13.0773 | 13.2268 | 13.2535 | 13.34 | 13.4166 | 13.4872 | 13.6124 | 13.8178 | 13.5459 | 13.4593 | 13.5582
0809 | Residential | Residential | 44 | Cultivators (private-large) | Gasoline | Gasoline (4-Stroke) | SN1 | S<66 | 2.7887 | 2.7903 | 2.7909 | 2.7909 | 2.7909 | 2.7909 | 2.7909 | 2.7909 | 2.7909 | 2.7909 | 2.7909 | 2.7909 | 2.7909 | 2.7909 | 2.7909 | 2.7909 | 2.7909 | 2.7909 | 2.7909 | 2.7909 | 2.7909 | 2.7018 | 2.9041 | 2.9056 | 2.9152 | 2.636 | 2.6764 | 2.7606 | 2.813 | 2.8021 | 2.8114 | 2.7249 | 2.7765 | 2.7877 | 2.8583 | 2.7418 | 2.7843 | 2.8149
0809 | Residential | Residential | 47 | Chain saws (private) | Gasoline | Gasoline (2-Stroke) | SH2 | 20<=S<50 | 16.74 | 16.7411 | 16.7539 | 16.772 | 16.7912 | 16.8092 | 16.8455 | 16.8714 | 16.8883 | 16.8974 | 16.9003 | 16.8982 | 16.8922 | 16.8836 | 16.873 | 16.861 | 17.1551 | 16.9879 | 16.8259 | 16.6784 | 16.5989 | 15.9445 | 16.2823 | 16.6546 | 16.8324 | 16.7227 | 16.7662 | 17.0887 | 16.9417 | 16.6699 | 16.9003 | 16.779 | 16.7137 | 16.707 | 16.8596 | 16.4833 | 16.4657 | 16.0943
0809 | Residential | Residential | 50 | Riders (private) | Gasoline | Gasoline (4-Stroke) | SN4 | S>=225 | 32.3359 | 32.3359 | 32.3359 | 32.3359 | 32.3359 | 32.3359 | 32.2361 | 32.1561 | 32.0956 | 32.0531 | 32.0262 | 32.012 | 32.0075 | 32.0097 | 32.0163 | 32.0252 | 31.8756 | 31.8147 | 31.7971 | 31.8113 | 31.7459 | 31.7374 | 31.4604 | 31.5889 | 32.9695 | 32.7748 | 32.3291 | 32.4745 | 32.4367 | 32.6568 | 32.4107 | 32.3749 | 32.2608 | 32.4863 | 32.8061 | 32.6576 | 32.3186 | 32.1755
0809 | Residential | Residential | 52 | Shrub clearers (private) | Gasoline | Gasoline (2-Stroke) | SH2 | 20<=S<50 | 23.8869 | 24.4872 | 24.9137 | 25.2227 | 25.4497 | 25.6186 | 25.7499 | 25.853 | 25.9358 | 26.0037 | 26.0604 | 26.1083 | 26.1494 | 26.185 | 26.2161 | 26.2435 | 26.3807 | 26.3653 | 26.3952 | 26.3333 | 26.4325 | 26.608 | 26.3634 | 26.2854 | 27.366 | 26.5767 | 26.4237 | 26.6713 | 26.7497 | 26.1981 | 26.0736 | 25.2075 | 25.8204 | 27.2443 | 27.345 | 26.5978 | 26.7584 | 27.2634
0809 | Residential | Residential | 54 | Hedge cutters (private) | Gasoline | Gasoline (2-Stroke) | SH2 | 20<=S<50 | 3.5 | 4.4165 | 5.0496 | 5.4228 | 5.6596 | 5.8195 | 5.9326 | 6.0155 | 6.0775 | 6.1247 | 6.161 | 6.1893 | 6.2117 | 6.2298 | 6.2448 | 6.2574 | 6.2681 | 6.2774 | 6.2854 | 6.2925 | 6.3263 | 6.3026 | 6.365 | 6.3489 | 6.5852 | 6.271 | 6.4324 | 6.4173 | 6.4619 | 6.4655 | 6.3615 | 6.3426 | 6.3659 | 6.52 | 6.6019 | 6.5392 | 6.6087 | 6.6169
0809 | Residential | Residential | 56 | Trimmers (private) | Gasoline | Gasoline (2-Stroke) | SH2 | 20<=S<50 | 23.0101 | 23.0124 | 23.024 | 23.0398 | 23.0565 | 23.0723 | 23.0867 | 23.0998 | 23.1119 | 23.1229 | 23.1332 | 23.1426 | 23.1514 | 23.1596 | 23.1672 | 23.1743 | 23.181 | 23.1873 | 23.1932 | 23.1988 | 23.2614 | 22.6473 | 23.4535 | 23.4338 | 23.8597 | 23.7111 | 23.6233 | 23.165 | 23.8517 | 24.1436 | 24.3196 | 24.0618 | 23.9367 | 24.0574 | 24.2963 | 23.6596 | 23.8121 | 24.1952
0809 | Residential | Residential | 92 | Other (gasoline) | Gasoline | Gasoline (2-Stroke) | SH2 | 20<=S<50 | 20 | 20 | 20 | 20 | 20 | 20 | 20 | 20 | 20 | 20 | 20 | 20 | 20 | 20 | 20 | 20 | 20 | 20 | 20 | 20 | 20 | 20 | 20 | 20 | 20 | 20 | 20 | 20 | 20 | 20 | 20 | 20 | 20 | 20 | 20 | 20 | 20 | 20
0809 | Residential | Residential | 93 | Garden shredders (private) | Gasoline | Gasoline (4-Stroke) | SN3 | 100<=S<225 | 0.90756 | 0.90732 | 0.90749 | 0.90792 | 0.90847 | 0.90905 | 0.90962 | 0.91014 | 0.91062 | 0.91106 | 0.91147 | 0.91184 | 0.91219 | 0.91251 | 0.91281 | 0.91309 | 0.91336 | 0.9136 | 0.91383 | 0.91405 | 0.91611 | 0.88935 | 0.89283 | 0.91567 | 0.93755 | 0.94074 | 0.95508 | 0.96359 | 0.95436 | 0.95113 | 0.95463 | 0.92796 | 0.93725 | 0.93196 | 0.93564 | 0.93612 | 0.9416 | 0.96821
0809 | Residential | Residential | 94 | Wood cutters | Gasoline | Gasoline (4-Stroke) | SN3 | 100<=S<225 | 15 | 15 | 15 | 15 | 15 | 15 | 15 | 15 | 15 | 15 | 15 | 15 | 15 | 15 | 15 | 15 | 15 | 15 | 15 | 15 | 15 | 15 | 15 | 15 | 15 | 15 | 15 | 15 | 15 | 15 | 15 | 15 | 15 | 15 | 15 | 15 | 15 | 15
0809 | Residential | Residential | 95 | Suction machines | Gasoline | Gasoline (4-Stroke) | SN3 | 100<=S<225 | 80 | 80 | 80 | 80 | 80 | 80 | 80 | 80 | 80 | 80 | 80 | 80 | 80 | 80 | 80 | 80 | 80 | 80 | 80 | 80 | 80 | 80 | 80 | 80 | 80 | 80 | 80 | 80 | 80 | 80 | 80 | 80 | 80 | 80 | 80 | 80 | 80 | 80
0809 | Residential | Residential | 96 | Chippers | Gasoline | Gasoline (4-Stroke) | SN4 | S>=225 | 100 | 100 | 100 | 100 | 100 | 100 | 100 | 100 | 100 | 100 | 100 | 100 | 100 | 100 | 100 | 100 | 100 | 100 | 100 | 100 | 100 | 100 | 100 | 100 | 100 | 100 | 100 | 100 | 100 | 100 | 100 | 100 | 100 | 100 | 100 | 100 | 100 | 100
0809 | Residential | Residential | 131 | Vertical cutters (private) | Gasoline | Gasoline (4-Stroke) | SN3 | 100<=S<225 | 1.8231 | 1.8232 | 1.8234 | 1.824 | 1.8249 | 1.8259 | 1.827 | 1.828 | 1.8291 | 1.83 | 1.8309 | 1.8317 | 1.8324 | 1.8331 | 1.8338 | 1.8344 | 1.835 | 1.8355 | 1.836 | 1.8364 | 1.8404 | 1.941 | 1.928 | 1.874 | 1.8061 | 1.7643 | 1.7568 | 1.7558 | 1.7914 | 1.8212 | 1.6898 | 1.6813 | 1.7744 | 1.8407 | 1.8441 | 1.8244 | 1.7994 | 1.8887
0809 | Residential | Residential | 133 | Blowers (private) | Gasoline | Gasoline (2-Stroke) | SH2 | 20<=S<50 | 0.89395 | 0.89402 | 0.89444 | 0.89503 | 0.89566 | 0.89625 | 0.89679 | 0.89728 | 0.89773 | 0.89815 | 0.89853 | 0.89888 | 0.89921 | 0.89952 | 0.8998 | 0.90007 | 0.90032 | 0.90055 | 0.90077 | 0.90098 | 0.90325 | 0.93475 | 0.92758 | 0.90152 | 0.90122 | 0.88167 | 0.87237 | 0.89132 | 0.88484 | 0.9056 | 0.88299 | 0.88235 | 0.85198 | 0.86754 | 0.91413 | 0.93377 | 0.92121 | 0.93371
0809 | Residential | Residential | 136 | Lawn movers Accu (private) | El | El | No | No | 2006: 3.8238; 2007: 4.0239; 2008: 5.2894; 2009: 5.8997; 2010: 6.3018; 2011: 6.7049; 2012: 6.6657; 2013: 6.6613; 2014: 6.5919; 2015: 6.6547; 2016: 6.6231; 2017: 6.4903; 2018: 6.4527; 2019: 6.6417; 2020: 6.511; 2021: 6.3355; 2022: 6.4972
0809 | Residential | Residential | 138 | Lawn movers Cable (private) | El | El | No | No | 5.9843 | 5.9843 | 5.9843 | 5.9843 | 5.9843 | 5.9843 | 5.9843 | 5.9843 | 5.9843 | 5.9843 | 5.9843 | 5.9843 | 5.9843 | 5.9843 | 5.9843 | 5.9843 | 5.9843 | 5.9843 | 5.9843 | 5.9843 | 5.9843 | 5.7701 | 6.003 | 6.0197 | 6.1505 | 6.0115 | 6.1271 | 5.994 | 6.136 | 5.9211 | 5.88 | 5.8573 | 5.8355 | 6.071 | 5.9221 | 6.0015 | 6.0153 | 6.0633
0809 | Residential | Residential | 139 | Lawn movers Robot (private) | El | El | No | No | 2010: 430; 2011: 574.5868; 2012: 623.5356; 2013: 642.7742; 2014: 703.8915; 2015: 688.9072; 2016: 682.4412; 2017: 679.6487; 2018: 687.2578; 2019: 699.5342; 2020: 702.0012; 2021: 709.1566; 2022: 756.6876
0809 | Residential | Residential | 141 | Chain saws Accu < 35V (private) | El | El | No | No | 2015: 0.15; 2016: 0.20733; 2017: 0.22496; 2018: 0.20744; 2019: 0.22037; 2020: 0.22822; 2021: 0.24033; 2022: 0.24191
0809 | Residential | Residential | 143 | Chain saws Accu > 36V (private) | El | El | No | No | 2014: 0.5; 2015: 0.72058; 2016: 0.7827; 2017: 0.75725; 2018: 0.81773; 2019: 0.85435; 2020: 0.84415; 2021: 0.78682; 2022: 0.8692
0809 | Residential | Residential | 145 | Chain saws Cable (private) | El | El | No | No | 4.2118 | 4.2118 | 4.2118 | 4.2118 | 4.2118 | 4.2118 | 4.2118 | 4.2118 | 4.2118 | 4.2118 | 4.2118 | 4.2118 | 4.2118 | 4.2118 | 4.2118 | 4.2118 | 4.2118 | 4.2118 | 4.2118 | 4.2118 | 4.2118 | 4.0491 | 4.2225 | 4.3251 | 4.3326 | 4.2149 | 4.1986 | 4.2456 | 4.1951 | 4.3277 | 4.3514 | 4.1899 | 4.1902 | 4.323 | 4.3659 | 4.268 | 4.3852 | 4.1643
0809 | Residential | Residential | 147 | Hedge cutters Accu < 35V (private) | El | El | No | No | 2006: 0.35; 2007: 0.38387; 2008: 0.54884; 2009: 0.58695; 2010: 0.61726; 2011: 0.64096; 2012: 0.62852; 2013: 0.62303; 2014: 0.61207; 2015: 0.55887; 2016: 0.54889; 2017: 0.54078; 2018: 0.56108; 2019: 0.55855; 2020: 0.55909; 2021: 0.55597; 2022: 0.57962
0809 | Residential | Residential | 149 | Hedge cutters Accu > 36V (private) | El | El | No | No | 2010: 0.75; 2011: 1.0762; 2012: 1.196; 2013: 1.2533; 2014: 1.291; 2015: 1.4132; 2016: 1.38; 2017: 1.3679; 2018: 1.3541; 2019: 1.3435; 2020: 1.3137; 2021: 1.2916; 2022: 1.3451
0809 | Residential | Residential | 151 | Hedge cutters Cable (private) | El | El | No | No | 0.44252 | 0.44252 | 0.44252 | 0.44252 | 0.44252 | 0.44252 | 0.44252 | 0.44252 | 0.44252 | 0.44252 | 0.44252 | 0.44252 | 0.44252 | 0.44252 | 0.44252 | 0.44252 | 0.44252 | 0.44252 | 0.44252 | 0.44252 | 0.44252 | 0.43145 | 0.43557 | 0.44892 | 0.44911 | 0.45073 | 0.44486 | 0.45377 | 0.45268 | 0.44843 | 0.44295 | 0.4417 | 0.45124 | 0.45969 | 0.46409 | 0.46024 | 0.46737 | 0.4639
0809 | Residential | Residential | 153 | Hedge cutters One hand (private) | El | El | No | No | 2015: 0.5; 2016: 0.77488; 2017: 0.85151; 2018: 0.87653; 2019: 0.87296; 2020: 0.79665; 2021: 0.90627; 2022: 0.90951
0809 | Residential | Residential | 155 | Trimmers Accu < 35V (private) | El | El | No | No | 2006: 1.75; 2007: 2.7524; 2008: 2.7193; 2009: 3.0099; 2010: 3.0444; 2011: 2.9999; 2012: 2.972; 2013: 2.9772; 2014: 3.0431; 2015: 3.0344; 2016: 3.0301; 2017: 3.0049; 2018: 3.0775; 2019: 2.9865; 2020: 2.8605; 2021: 2.9573; 2022: 3.0117
0809 | Residential | Residential | 157 | Trimmers Accu > 36V (private) | El | El | No | No | 2015: 2.25; 2016: 3.1608; 2017: 3.4075; 2018: 3.6331; 2019: 3.8953; 2020: 3.8436; 2021: 3.7524; 2022: 3.8978
0809 | Residential | Residential | 159 | Trimmers Cable (private) | El | El | No | No | 1.7331 | 1.734 | 1.7353 | 1.7367 | 1.738 | 1.7391 | 1.7401 | 1.7411 | 1.7419 | 1.7427 | 1.7435 | 1.7441 | 1.7448 | 1.7454 | 1.7459 | 1.7464 | 1.7469 | 1.7474 | 1.7478 | 1.7482 | 1.7535 | 1.6964 | 1.7541 | 1.7426 | 1.7996 | 1.8317 | 1.8099 | 1.7752 | 1.8032 | 1.81 | 1.8103 | 1.8072 | 1.8092 | 1.8149 | 1.8146 | 1.8167 | 1.8467 | 1.8415
0809 | Residential | Residential | 160 | Vertical cutters Accu (private) | El | El | No | No | 2021: 0.5; 2022: 0.6701
0809 | Residential | Residential | 162 | Vertical cutters Cable (private) | El | El | No | No | 0.87953 | 0.87954 | 0.87995 | 0.88052 | 0.88113 | 0.8817 | 0.88223 | 0.8827 | 0.88314 | 0.88354 | 0.88391 | 0.88425 | 0.88457 | 0.88486 | 0.88514 | 0.8854 | 0.88564 | 0.88586 | 0.88608 | 0.88628 | 0.8882 | 0.89033 | 0.89833 | 0.90721 | 0.88788 | 0.88165 | 0.86861 | 0.90012 | 0.88964 | 0.87427 | 0.85144 | 0.87582 | 0.88468 | 0.90781 | 0.91168 | 0.89988 | 0.90534 | 0.9164
0809 | Residential | Residential | 163 | Blowers Accu (private) | El | El | No | No | 2015: 0.5; 2016: 0.71987; 2017: 0.76592; 2018: 0.78438; 2019: 0.81801; 2020: 0.78813; 2021: 0.77755; 2022: 0.83761
0809 | Residential | Residential | 165 | Blowers Cable (private) | El | El | No | No | 0.82193 | 0.82261 | 0.82321 | 0.82375 | 0.82425 | 0.8247 | 0.82511 | 0.82548 | 0.82583 | 0.82615 | 0.82644 | 0.82672 | 0.82698 | 0.82722 | 0.82744 | 0.82765 | 0.82785 | 0.82803 | 0.82821 | 0.82838 | 0.83148 | 0.83233 | 0.83807 | 0.8534 | 0.83669 | 0.82833 | 0.80589 | 0.81639 | 0.84089 | 0.82918 | 0.81172 | 0.82571 | 0.80682 | 0.80919 | 0.82203 | 0.8669 | 0.85285 | 0.88057
0809 | Residential | Residential | 166 | Garden shredders Cable (private) | El | El | No | No | 0.44698 | 0.44701 | 0.44722 | 0.44752 | 0.44783 | 0.44813 | 0.4484 | 0.44864 | 0.44887 | 0.44907 | 0.44927 | 0.44944 | 0.44961 | 0.44976 | 0.4499 | 0.45003 | 0.45016 | 0.45028 | 0.45039 | 0.45049 | 0.45162 | 0.45785 | 0.44725 | 0.45128 | 0.45582 | 0.4526 | 0.45539 | 0.45489 | 0.46188 | 0.45549 | 0.45314 | 0.45706 | 0.45537 | 0.45296 | 0.44439 | 0.42735 | 0.43677 | 0.44986
0811 | Commercial and institutional | Commercial and institutional | 6 | Fork lifts (diesel) | Diesel | Diesel | B | 19<=Size (kW)<37 | 1061.4649 | 1071.4812 | 1082.9557 | 1092.1743 | 1100.6299 | 1099.1615 | 1086.1563 | 1078.4796 | 1079.5544 | 1060.0247 | 1052.819 | 1058.8597 | 1046.0447 | 1069.71 | 1059.2254 | 1050.409 | 1053.6909 | 1043.7374 | 1057.0798 | 1059.1119 | 1049.4701 | 1061.1529 | 1049.9025 | 1002.5075 | 901.182 | 1102.6734 | 1086.5796 | 1082.5423 | 1079.5948 | 1065.8655 | 1056.9969 | 1062.9483 | 1063.4817 | 1043.5458 | 1015.1241 | 967.1253 | 949.2076 | 974.644
0811 | Commercial and institutional | Commercial and institutional | 6 | Fork lifts (diesel) | Diesel | Diesel | C | 37<=Size (kW)<56 | 1061.4649 | 1071.4812 | 1083.3595 | 1091.6329 | 1100.7766 | 1099.0276 | 1085.6179 | 1077.9032 | 1078.6247 | 1059.3957 | 1051.9787 | 1057.9454 | 1045.9051 | 1057.6923 | 1060.2557 | 1063.811 | 1071.8719 | 1077.1251 | 1077.8811 | 1084.4354 | 1094.1723 | 1097.1755 | 1110.0662 | 1067.0084 | 932.1515 | 1134.6903 | 1101.5452 | 1087.8795 | 1075.7745 | 1057.6415 | 1042.0725 | 1032.4652 | 1021.0597 | 989.6099 | 955.8477 | 925.5645 | 926.848 | 962.114
0811 | Commercial and institutional | Commercial and institutional | 6 | Fork lifts (diesel) | Diesel | Diesel | E | 75<=Size (kW)<130 | 1061.4649 | 1071.4812 | 1083.616 | 1090.9108 | 1100.4584 | 1098.9625 | 1087.4846 | 1077.8021 | 1079.514 | 1061.3698 | 1053.8315 | 1059.5092 | 1048.2561 | 1033.1622 | 1065.3026 | 1074.4127 | 1130.361 | 1125.1705 | 1156.4189 | 1131.6543 | 1155.6936 | 1133.2009 | 1126.2835 | 1138.0952 | 987.91 | 1201.1313 | 1151.2163 | 1125.7773 | 1105.5743 | 1081.0434 | 1064.7619 | 1055.771 | 1045.1771 | 1013.9354 | 961.1244 | 924.4543 | 935.1091 | 973.4634
0811 | Commercial and institutional | Commercial and institutional | 10 | Fork lifts (LPG) | LPG | LPG | B | 19<=Size (kW)<37 | 1012.4674 | 1015.7059 | 1020.502 | 1019.5978 | 1014.4052 | 1013.9796 | 1015.4306 | 1021.0566 | 1032.2144 | 1034.2498 | 1034.6843 | 1044.5583 | 1037.6655 | 1042.4282 | 1050.5785 | 1057.5014 | 1083.0808 | 1072.1526 | 1067.5059 | 1071.1953 | 1074.7887 | 1067.4525 | 1042.2812 | 995.0756 | 837.1776 | 1004.9491 | 964.2368 | 916.3803 | 889.4089 | 871.9773 | 856.0416 | 851.931 | 862.2226 | 878.0164 | 855.8016 | 840.5387 | 854.935 | 888.375
0811 | Commercial and institutional | Commercial and institutional | 10 | Fork lifts (LPG) | LPG | LPG | C | 37<=Size (kW)<56 | 1012.4674 | 1015.7059 | 1020.4999 | 1019.6673 | 1014.3244 | 1013.8869 | 1015.3325 | 1020.9363 | 1032.2194 | 1034.0738 | 1034.4567 | 1044.3566 | 1037.3739 | 1042.9461 | 1050.1168 | 1058.6916 | 1073.005 | 1063.6053 | 1071.7037 | 1079.7601 | 1083.8974 | 1089.4664 | 1070.3666 | 1019.3175 | 878.2961 | 1064.9684 | 1039.4395 | 1003.6579 | 983.255 | 958.7508 | 937.3644 | 929.8128 | 929.1319 | 933.3586 | 906.521 | 880.5449 | 878.2903 | 900.0716
0811 | Commercial and institutional | Commercial and institutional | 10 | Fork lifts (LPG) | LPG | LPG | E | 75<=Size (kW)<130 | [13 empty] | 725 | 1082.6511 | 1410.2239 | 1383.9169 | 1141.6912 | 1363.5441 | 1337.8772 | 1312.2393 | 1286.6385 | 1261.0843 | 1173.8087 | 968.1315 | 822.8597 | 1241.5085 | 1198.5621 | 1204.219 | 1169.9747 | 1149.5184 | 1164.5859 | 1181.1591 | 1203.9865 | 1196.861 | 1207.7302 | 1208.7082 | 1054.7805
0811 | Commercial and institutional | Commercial and institutional | 43 | Lawn movers (professional) | Gasoline | Gasoline (4-Stroke) | SN3 | 100<=S<225 | 164.2918 | 164.2918 | 164.2918 | 164.2918 | 164.2918 | 164.2918 | 164.2918 | 164.2918 | 164.2918 | 164.2918 | 164.2918 | 164.2918 | 164.2918 | 164.2918 | 164.2918 | 164.2918 | 164.2918 | 164.2918 | 164.2918 | 164.2918 | 164.2918 | 162.5936 | 170.2566 | 161.8482 | 165.4055 | 154.6951 | 168.2005 | 163.5641 | 167.9675 | 162.7624 | 163.8616 | 163.018 | 162.7506 | 162.9231 | 161.7581 | 156.4629 | 166.6159 | 165.7594
0811 | Commercial and institutional | Commercial and institutional | 46 | Cultivators (professional) | Gasoline | Gasoline (4-Stroke) | SN3 | 100<=S<225 | 9.901 | 9.901 | 9.901 | 9.901 | 9.901 | 9.901 | 9.901 | 9.901 | 9.901 | 9.901 | 9.901 | 9.901 | 9.901 | 9.901 | 9.901 | 9.901 | 9.901 | 9.901 | 9.901 | 9.901 | 9.901 | 9.6482 | 10.6354 | 10.1089 | 9.5433 | 8.1035 | 9.3517 | 10.571 | 11.1229 | 10.5415 | 9.7744 | 9.2188 | 9.7932 | 10.0823 | 10.4195 | 9.6015 | 9.7862 | 9.9079
0811 | Commercial and institutional | Commercial and institutional | 48 | Chain saws (professional) | Gasoline | Gasoline (2-Stroke) | SH3 | S>=50 | 145.4666 | 145.4368 | 145.4103 | 145.3866 | 145.3652 | 145.346 | 145.5764 | 145.8891 | 145.8348 | 145.7869 | 145.7442 | 145.706 | 145.6714 | 145.6401 | 145.6115 | 145.5853 | 146.7932 | 147.0792 | 145.1989 | 145.1921 | 145.0999 | 145.9791 | 146.0024 | 143.3692 | 143.4087 | 144.6933 | 145.2196 | 143.8764 | 143.7054 | 145.5214 | 144.8664 | 143.9272 | 145.0442 | 144.8191 | 144.3268 | 144.9374 | 145.8162 | 145.5455
0811 | Commercial and institutional | Commercial and institutional | 51 | Riders (professional) | Gasoline | Gasoline (4-Stroke) | SN4 | S>=225 | 403.0182 | 403.0182 | 403.0182 | 403.0182 | 403.0182 | 403.0182 | 402.0452 | 402.5635 | 404.0013 | 405.8374 | 407.0844 | 407.4804 | 407.4422 | 407.2861 | 407.1407 | 407.0049 | 399.8483 | 400.231 | 407.948 | 416.7568 | 427.177 | 428.0829 | 424.3899 | 417.7353 | 425.0605 | 403.7484 | 387.0677 | 385.9249 | 392.7549 | 405.9896 | 402.5057 | 401.0848 | 399.7247 | 405.5841 | 408.073 | 399.6279 | 391.8637 | 393.7405
0811 | Commercial and institutional | Commercial and institutional | 53 | Shrub clearers (professional) | Gasoline | Gasoline (2-Stroke) | SH2 | 20<=S<50 | 89.1764 | 88.5823 | 88.187 | 87.9051 | 87.6938 | 87.5296 | 87.3401 | 87.3168 | 87.2874 | 87.2213 | 87.1577 | 87.1025 | 87.054 | 87.0111 | 86.9729 | 86.9385 | 84.9364 | 89.8074 | 88.8695 | 86.7947 | 86.9409 | 86.8022 | 85.4413 | 86.6283 | 89.434 | 81.8493 | 85.7456 | 88.5688 | 86.3249 | 84.5577 | 87.278 | 86.212 | 90.0171 | 90.1194 | 81.5388 | 80.8417 | 88.1658 | 88.5744
0811 | Commercial and institutional | Commercial and institutional | 55 | Hedge cutters (professional) | Gasoline | Gasoline (2-Stroke) | SH2 | 20<=S<50 | 157.5 | 177.151 | 180.5088 | 178.1995 | 176.7212 | 175.8524 | 175.2805 | 174.8756 | 174.5738 | 174.3403 | 174.1541 | 174.0023 | 173.876 | 173.7695 | 173.6783 | 173.5994 | 173.5304 | 173.4696 | 173.4157 | 173.3674 | 173.7144 | 172.0183 | 174.7652 | 171.1211 | 177.2167 | 160.0717 | 184.4081 | 168.5086 | 172.7685 | 170.6886 | 170.2723 | 175.4948 | 174.1207 | 174.3707 | 166.2886 | 165.1863 | 175.2238 | 167.7909
0811 | Commercial and institutional | Commercial and institutional | 57 | Trimmers (professional) | Gasoline | Gasoline (2-Stroke) | SH2 | 20<=S<50 | 63.7214 | 63.6947 | 63.6707 | 63.6491 | 63.6295 | 63.6117 | 63.5953 | 63.5803 | 63.5665 | 63.5537 | 63.5419 | 63.5309 | 63.5206 | 63.511 | 63.502 | 63.4936 | 63.4857 | 63.4782 | 63.4712 | 63.4645 | 63.546 | 62.4259 | 66.0086 | 62.8193 | 62.7503 | 61.5433 | 62.3161 | 62.6478 | 65.6146 | 62.5445 | 60.234 | 60.0518 | 62.3034 | 63.5933 | 62.7079 | 60.0739 | 63.8541 | 64.0516
0811 | Commercial and institutional | Commercial and institutional | 75 | Airport GSE and other (light duty) | Diesel | Diesel | E | 75<=Size (kW)<130 | 400 | 400 | 400 | 400 | 400 | 400 | 400 | 400 | 400 | 400 | 400 | 400 | 400 | 400 | 400 | 400 | 400 | 400 | 400 | 400 | 400 | 400 | 400 | 400 | 300 | 400 | 400 | 400 | 400 | 400 | 400 | 400 | 400 | 400 | 400 | 400 | 400 | 400
0811 | Commercial and institutional | Commercial and institutional | 77 | Airport GSE and other (medium duty) | Diesel | Diesel | E | 75<=Size (kW)<130 | 300 | 300 | 300 | 300 | 300 | 300 | 300 | 300 | 300 | 300 | 300 | 300 | 300 | 300 | 300 | 300 | 300 | 300 | 300 | 300 | 300 | 300 | 300 | 300 | 225 | 300 | 300 | 300 | 300 | 300 | 300 | 300 | 300 | 300 | 300 | 300 | 300 | 300
0811 | Commercial and institutional | Commercial and institutional | 79 | Airport GSE and other (Heavy duty) | Diesel | Diesel | F1 | 130<=Size (kW)<200 | 200 | 200 | 200 | 200 | 200 | 200 | 200 | 200 | 200 | 200 | 200 | 200 | 200 | 200 | 200 | 200 | 200 | 200 | 200 | 200 | 200 | 200 | 200 | 200 | 150 | 200 | 200 | 200 | 200 | 200 | 200 | 200 | 200 | 200 | 200 | 200 | 200 | 200
0811 | Commercial and institutional | Commercial and institutional | 102 | Tractors (commercial and institutional) | Diesel | Diesel | A1 | Size (kW)<8 | 350 | 350 | 350 | 350 | 350 | 350 | 350 | 350 | 350 | 350 | 350 | 350 | 350 | 350 | 350 | 350 | 350 | 350 | 350 | 300 |  | 250 | 500 | 375 | 500 | 416.6667 | 500 | 500 | 500 | 440 | 470 | 440 | 358.3333 | 325 | 300 | 270 | 270 | 270
0811 | Commercial and institutional | Commercial and institutional | 102 | Tractors (commercial and institutional) | Diesel | Diesel | A2 | 8<=Size (kW)<19 | 353.6538 | 353.6538 | 353.6538 | 353.6538 | 353.6538 | 353.6538 | 353.6538 | 353.6538 | 353.6538 | 353.6538 | 353.6538 | 353.6538 | 353.6538 | 353.6538 | 353.6538 | 353.6538 | 353.6538 | 353.6538 | 353.6538 | 354.562 | 364.8789 | 373.301 | 383.2031 | 384.3478 | 403.8947 | 399.505 | 400.6932 | 415.781 | 414.4949 | 416.1972 | 415.299 | 405.6319 | 398.7637 | 389.7436 | 379.6943 | 365.5667 | 365.5667 | 365.5667
0811 | Commercial and institutional | Commercial and institutional | 102 | Tractors (commercial and institutional) | Diesel | Diesel | B | 19<=Size (kW)<37 | 378.7739 | 378.7739 | 378.7739 | 378.7739 | 378.7739 | 378.7739 | 378.7739 | 378.7739 | 378.7739 | 378.7739 | 378.7739 | 378.7739 | 378.7739 | 378.7739 | 378.7739 | 378.7739 | 378.7739 | 378.7739 | 378.7739 | 377.7616 | 373.7631 | 365.4753 | 366.7088 | 372.9347 | 367.7544 | 366.6321 | 370.1026 | 385.2516 | 385.1009 | 392.9583 | 397.9521 | 399.7991 | 398.5565 | 400.0173 | 396.8352 | 391.1935 | 391.1935 | 391.1935
0811 | Commercial and institutional | Commercial and institutional | 102 | Tractors (commercial and institutional) | Diesel | Diesel | C | 37<=Size (kW)<56 | 189.5933 | 189.5933 | 189.5933 | 189.5933 | 189.5933 | 189.5933 | 189.5933 | 189.5933 | 189.5933 | 189.5933 | 189.5933 | 189.5933 | 189.5933 | 189.5933 | 189.5933 | 189.5933 | 189.5933 | 189.5933 | 189.5933 | 189.6424 | 183.4805 | 165.3566 | 190.9827 | 204.7594 | 210.8787 | 209.9415 | 216.0925 | 225.2988 | 227.1964 | 231.003 | 231.701 | 237.6988 | 242.1725 | 244.3784 | 241.4977 | 242.2336 | 242.2336 | 242.2336
0811 | Commercial and institutional | Commercial and institutional | 102 | Tractors (commercial and institutional) | Diesel | Diesel | D | 56<=Size (kW)<75 | 253.0176 | 253.0176 | 253.0176 | 253.0176 | 253.0176 | 253.0176 | 253.0176 | 253.0176 | 253.0176 | 253.0176 | 253.0176 | 253.0176 | 253.0176 | 253.0176 | 253.0176 | 253.0176 | 253.0176 | 253.0176 | 253.0176 | 246.3687 | 236.2259 | 214.104 | 236.5124 | 234.4888 | 239.3145 | 233.9871 | 235.5975 | 235.7459 | 234.0164 | 236.9141 | 228.8825 | 222.2448 | 220.117 | 212.3733 | 201.7857 | 194.9844 | 194.9844 | 194.9844
0811 | Commercial and institutional | Commercial and institutional | 102 | Tractors (commercial and institutional) | Diesel | Diesel | E | 75<=Size (kW)<130 | 335.3163 | 335.3163 | 335.3163 | 335.3163 | 335.3163 | 335.3163 | 335.3163 | 335.3163 | 335.3163 | 335.3163 | 335.3163 | 335.3163 | 335.3163 | 335.3163 | 335.3163 | 335.3163 | 335.3163 | 335.3163 | 335.3163 | 329.7548 | 321.9261 | 292.7377 | 303.5242 | 294.8448 | 289.8223 | 277.2361 | 270.3383 | 264.4151 | 259.3482 | 260.0037 | 256.0426 | 253.3594 | 246.9801 | 244.1923 | 218.9225 | 213.8995 | 213.8995 | 213.8995
0811 | Commercial and institutional | Commercial and institutional | 102 | Tractors (commercial and institutional) | Diesel | Diesel | F1 | 130<=Size (kW)<200 | 357.2835 | 357.2835 | 357.2835 | 357.2835 | 357.2835 | 357.2835 | 357.2835 | 357.2835 | 357.2835 | 357.2835 | 357.2835 | 357.2835 | 357.2835 | 357.2835 | 357.2835 | 357.2835 | 357.2835 | 357.2835 | 357.2835 | 376.9663 | 376.1986 | 358.6826 | 362.5316 | 370.0231 | 376.2009 | 376.1993 | 370.7478 | 379.2361 | 367.2671 | 363.1944 | 360.9015 | 367.002 | 353.2599 | 356.8724 | 329.0461 | 330.6727 | 330.6727 | 330.6727
0811 | Commercial and institutional | Commercial and institutional | 102 | Tractors (commercial and institutional) | Diesel | Diesel | F2 | 200<=Size (kW)<300 | 400 | 400 | 400 | 400 | 400 | 400 | 400 | 400 | 400 | 400 | 400 | 400 | 400 | 400 | 400 | 400 | 400 | 400 | 400 | 303.8462 | 407.1429 | 352.9412 | 333.3333 | 391.8919 | 421.25 | 461.5942 | 436.7521 | 441.4179 | 423.1844 | 418.1159 | 412.3431 | 411.811 | 406.5934 | 398.9761 | 347.1429 | 337.5 | 337.5 | 337.5
0811 | Commercial and institutional | Commercial and institutional | 102 | Tractors (commercial and institutional) | Diesel | Diesel | F3 | 300<=Size (kW)<400 | 2013: 250; 2014: 300; 2015: 305.5556; 2016: 358.3333; 2017: 340.625; 2018: 375; 2019: 361.1111; 2020: 350; 2021: 350; 2022: 350
0811 | Commercial and institutional | Commercial and institutional | 105 | Tractors (commercial and institutional) | Gasoline | Gasoline (4-Stroke) | SN4 | S>=225 | 1985: 100; 1986: 100; 1987: 100; 1988: 100; 1989: 100; 1990: 100; 1991: 100; 1992: 100; 1993: 100; 1994: 100; 1995: 100; 1996: 100; 1997: 100; 1998: 100; 1999: 100; 2000: 100; 2001: 100; 2002: 100; 2003: 100; 2004: 100; 2005: 100
0811 | Commercial and institutional | Commercial and institutional | 112 | Tractors (commercial and institutional, not DMR) | Diesel | Diesel | C | 37<=Size (kW)<56 | 1985: 100; 1986: 100; 1987: 100; 1988: 100; 1989: 100; 1990: 100; 1991: 100; 1992: 100; 1993: 100; 1994: 100; 1995: 100; 1996: 100; 1997: 100; 1998: 100; 1999: 100; 2000: 100; 2001: 100; 2002: 100
0811 | Commercial and institutional | Commercial and institutional | 116 | Telescopic loaders | Diesel | Diesel | D | 56<=Size (kW)<75 | 2002: 500; 2003: 645.9978; 2004: 723.8222; 2005: 959.6742; 2006: 934.8818; 2007: 910.097; 2008: 885.3238; 2009: 645.4252; 2010: 835.8323; 2011: 778.2944; 2012: 637.5634; 2013: 372.1692; 2014: 187.3256; 2015: 162.9089; 2016: 138.663; 2017: 114.6882; 2018: 91.1704; 2019: 68.4504; 2020: 46.6647; 2021: 25
0811 | Commercial and institutional | Commercial and institutional | 116 | Telescopic loaders | Diesel | Diesel | E | 75<=Size (kW)<130 | 2005: 500; 2006: 476.9191; 2007: 539.5959; 2008: 599.0095; 2009: 474.4442; 2010: 624.7852; 2011: 612.099; 2012: 615.1895; 2013: 602.4301; 2014: 588.7598; 2015: 586.2261; 2016: 552.1567; 2017: 526.7265; 2018: 523.154; 2019: 552.525; 2020: 578.2406; 2021: 565.1083; 2022: 582.1029
0811 | Commercial and institutional | Commercial and institutional | 121 | Tractors (commercial and institutional) | El | El | No | No | 800 | 800 | 800 | 800 | 800 | 800 | 800 | 800 | 800 | 800 | 800 | 800 | 800 | 800 | 800 | 800 | 800 | 800 | 800 | 800 | 800 | 800 | 800 | 800 | 800 | 800 | 800 | 800 | 800 | 800 | 800 | 800 | 800 | 800 | 800 | 800 | 800 | 800
0811 | Commercial and institutional | Commercial and institutional | 126 | Fork lifts (El) | El | El | No | No | 515.5798 | 525.1885 | 535.6893 | 539.5795 | 539.2517 | 546.2023 | 548.184 | 544.8983 | 544.1438 | 534.0131 | 519.8075 | 515.241 | 513.2589 | 518.7393 | 527.7916 | 538.769 | 561.5134 | 564.2866 | 566.5179 | 563.3276 | 557.3548 | 547.0457 | 539.4971 | 516.9752 | 445.1824 | 541.0915 | 529.2071 | 522.6172 | 524.0286 | 519.706 | 520.8667 | 519.3161 | 517.0964 | 525.7544 | 547.7684 | 552.1615 | 543.475 | 556.1861
0811 | Commercial and institutional | Commercial and institutional | 132 | Vertical cutters (professional) | Gasoline | Gasoline (4-Stroke) | SN3 | 100<=S<225 | 13.3003 | 13.3462 | 13.3632 | 13.363 | 13.355 | 13.3453 | 13.3366 | 13.3286 | 13.3212 | 13.3145 | 13.3082 | 13.3025 | 13.2971 | 13.2921 | 13.2874 | 13.283 | 13.2789 | 13.2751 | 13.2714 | 13.268 | 13.2858 | 13.8872 | 12.9246 | 12.2415 | 12.1467 | 12.4275 | 13.0526 | 13.538 | 13.9805 | 14.015 | 12.9013 | 13.2727 | 14.0116 | 14.1191 | 13.8438 | 13.5171 | 13.1166 | 13.6064
0811 | Commercial and institutional | Commercial and institutional | 134 | Blowers (professional) | Gasoline | Gasoline (2-Stroke) | SH2 | 20<=S<50 | 12.4399 | 12.4334 | 12.4275 | 12.4223 | 12.4175 | 12.4132 | 12.4092 | 12.4056 | 12.4022 | 12.3991 | 12.3962 | 12.3936 | 12.3911 | 12.3888 | 12.3866 | 12.3846 | 12.3826 | 12.3808 | 12.3791 | 12.3775 | 12.3974 | 12.7016 | 11.9657 | 11.4399 | 12.3707 | 12.505 | 12.4515 | 12.861 | 12.4901 | 12.5117 | 12.1463 | 12.297 | 12.3121 | 12.7719 | 13.3102 | 12.4711 | 11.312 | 11.8491
0811 | Commercial and institutional | Commercial and institutional | 135 | Garden shredders (professional) | Gasoline | Gasoline (4-Stroke) | SN1 | S<66 | 8.3666 | 8.4053 | 8.4188 | 8.4176 | 8.4101 | 8.4014 | 8.3935 | 8.3863 | 8.3797 | 8.3736 | 8.368 | 8.3629 | 8.358 | 8.3536 | 8.3494 | 8.3455 | 8.3418 | 8.3384 | 8.3352 | 8.3321 | 8.341 | 8.1573 | 8.3355 | 8.5997 | 8.706 | 8.5385 | 8.3155 | 7.8502 | 7.3267 | 7.1705 | 7.235 | 7.2673 | 7.8025 | 8.0181 | 8.164 | 8.2064 | 8.1307 | 8.1004
0811 | Commercial and institutional | Commercial and institutional | 137 | Lawn movers Accu (professional) | El | El | No | No | 2006: 37.5; 2007: 39.0381; 2008: 49.4595; 2009: 53.4988; 2010: 55.6591; 2011: 58.4882; 2012: 55.9757; 2013: 55.4684; 2014: 54.93; 2015: 56.1345; 2016: 55.656; 2017: 54.1776; 2018: 54.3415; 2019: 56.789; 2020: 54.597; 2021: 52.9667; 2022: 55.5177
0811 | Commercial and institutional | Commercial and institutional | 140 | Lawn movers Robot (professional) | El | El | No | No | 2010: 1000; 2011: 1308.1643; 2012: 1404.7306; 2013: 1435.8533; 2014: 1566.7379; 2015: 1514.5282; 2016: 1494.2557; 2017: 1488.9908; 2018: 1509.1377; 2019: 1537.1552; 2020: 1538.6344; 2021: 1552.235; 2022: 1665.8083
0811 | Commercial and institutional | Commercial and institutional | 142 | Chain saws Accu < 35V (professional) | El | El | No | No | 2015: 0.5; 2016: 0.67426; 2017: 0.721; 2018: 0.65578; 2019: 0.69752; 2020: 0.71966; 2021: 0.756; 2022: 0.75358
0811 | Commercial and institutional | Commercial and institutional | 144 | Chain saws Accu > 36V (professional) | El | El | No | No | 2014: 12.5; 2015: 17.6223; 2016: 18.9252; 2017: 18.0302; 2018: 19.4921; 2019: 20.3082; 2020: 19.7919; 2021: 18.1502; 2022: 20.6186
0811 | Commercial and institutional | Commercial and institutional | 146 | Chain saws Cable (professional) | El | El | No | No | 2.727 | 2.727 | 2.727 | 2.727 | 2.727 | 2.727 | 2.727 | 2.727 | 2.727 | 2.727 | 2.727 | 2.727 | 2.727 | 2.727 | 2.727 | 2.727 | 2.727 | 2.727 | 2.727 | 2.727 | 2.727 | 2.6582 | 2.7183 | 2.7616 | 2.7744 | 2.7412 | 2.7367 | 2.7509 | 2.7289 | 2.7756 | 2.7902 | 2.7387 | 2.7348 | 2.7795 | 2.7979 | 2.7696 | 2.813 | 2.742
0811 | Commercial and institutional | Commercial and institutional | 148 | Hedge cutters Accu < 35V (professional) | El | El | No | No | 2006: 0.45; 2007: 0.49297; 2008: 0.7037; 2009: 0.75117; 2010: 0.78888; 2011: 0.81858; 2012: 0.79967; 2013: 0.79175; 2014: 0.77725; 2015: 0.70779; 2016: 0.69776; 2017: 0.68878; 2018: 0.71573; 2019: 0.71198; 2020: 0.71239; 2021: 0.70824; 2022: 0.73918
0811 | Commercial and institutional | Commercial and institutional | 150 | Hedge cutters Accu > 36V (professional) | El | El | No | No | 2010: 50; 2011: 68.0471; 2012: 73.208; 2013: 74.4655; 2014: 75.4743; 2015: 86.6608; 2016: 78.135; 2017: 75.6779; 2018: 75.9004; 2019: 76.131; 2020: 74.0554; 2021: 73.259; 2022: 78.996
0811 | Commercial and institutional | Commercial and institutional | 152 | Hedge cutters Cable (professional) | El | El | No | No | 0.83399 | 0.83399 | 0.83399 | 0.83399 | 0.83399 | 0.83399 | 0.83399 | 0.83399 | 0.83399 | 0.83399 | 0.83399 | 0.83399 | 0.83399 | 0.83399 | 0.83399 | 0.83399 | 0.83399 | 0.83399 | 0.83399 | 0.83399 | 0.83399 | 0.80694 | 0.8211 | 0.85537 | 0.85186 | 0.85188 | 0.83292 | 0.85799 | 0.85401 | 0.8418 | 0.82836 | 0.82848 | 0.85611 | 0.87681 | 0.88372 | 0.86537 | 0.88445 | 0.87106
0811 | Commercial and institutional | Commercial and institutional | 154 | Hedge cutters One hand (professional) | El | El | No | No | 2015: 39.9752; 2016: 59.3566; 2017: 62.984; 2018: 61.9899; 2019: 59.6313; 2020: 52.8629; 2021: 66.1397; 2022: 64.2609
0811 | Commercial and institutional | Commercial and institutional | 156 | Trimmers Accu < 35V (professionel) | El | El | No | No | 2006: 4; 2007: 6.1849; 2008: 6.0322; 2009: 6.6724; 2010: 6.669; 2011: 6.471; 2012: 6.3809; 2013: 6.4149; 2014: 6.6103; 2015: 6.5715; 2016: 6.5431; 2017: 6.467; 2018: 6.6745; 2019: 6.4141; 2020: 6.1127; 2021: 6.4125; 2022: 6.5576
0811 | Commercial and institutional | Commercial and institutional | 158 | Trimmers Accu > 36V (professional) | El | El | No | No | 2015: 10; 2016: 13.4488; 2017: 14.006; 2018: 14.595; 2019: 15.5667; 2020: 14.7644; 2021: 14.2173; 2022: 15.2229
0811 | Commercial and institutional | Commercial and institutional | 164 | Blowers Accu (professional) | El | El | No | No | 2015: 7.5; 2016: 10.2347; 2017: 10.498; 2018: 10.4698; 2019: 10.8645; 2020: 10.2562; 2021: 10.2002; 2022: 11.222

## Annex 3B-11-5
Annex 11-5: Total annual working hours (1000 hours) per machine type for non road mobile machinery 1985-2021, grouped into sector, fuel type, engine type and engine size class
SNAPCode | SNAP category | Sector (Eng) | TechID | EquipmentName (Eng) | Fuel type | Engine type | SizeClass2 | SizeClass2_int | 1985 | 1986 | 1987 | 1988 | 1989 | 1990 | 1991 | 1992 | 1993 | 1994 | 1995 | 1996 | 1997 | 1998 | 1999 | 2000 | 2001 | 2002 | 2003 | 2004 | 2005 | 2006 | 2007 | 2008 | 2009 | 2010 | 2011 | 2012 | 2013 | 2014 | 2015 | 2016 | 2017 | 2018 | 2019 | 2020 | 2021 | 2022
0806 | Agriculture | Agriculture | 1 | Tractors (agriculture) | Diesel | Diesel | A1 | Size (kW)<8 | 0.81514 | 0.82411 | 0.81882 | 0.82479 | 0.82691 | 0.82639 | 0.82759 | 0.81948 | 0.81364 | 0.80142 | 0.80658 | 0.80179 | 0.80936 | 0.80408 | 0.8062 | 0.80375 | 0.79914 | 0.79077 | 0.8 | 0.7 | 0.7 | 0.7 | 0.7 | 0.65 | 0.5 | 0.45 | 0.3 | 0.5 | 0.8 | 0.85 | 1.05 | 1.2 | 1.75 | 1.5 | 1.75 | 1.55 | 1.5164 | 1.4836
0806 | Agriculture | Agriculture | 1 | Tractors (agriculture) | Diesel | Diesel | A2 | 8<=Size (kW)<19 | 86.3537 | 87.3042 | 86.7436 | 87.3759 | 87.6011 | 87.5454 | 87.673 | 86.814 | 86.1951 | 84.9009 | 85.4476 | 84.9395 | 85.7413 | 85.1823 | 85.4064 | 85.1468 | 84.659 | 83.7726 | 84.75 | 84.1 | 91.45 | 103.85 | 110.3 | 118.1 | 135.6 | 141.25 | 147.1 | 155.7 | 166.55 | 179.8 | 192.35 | 201.2 | 213.6 | 228.15 | 240.6 | 251.6 | 246.1496 | 240.8165
0806 | Agriculture | Agriculture | 1 | Tractors (agriculture) | Diesel | Diesel | B | 19<=Size (kW)<37 | 1067.4237 | 1079.1729 | 1072.243 | 1080.0594 | 1082.8429 | 1082.1538 | 1083.7316 | 1073.1135 | 1065.4628 | 1049.4658 | 1056.2229 | 1049.9428 | 1059.8535 | 1052.9436 | 1055.7135 | 1052.5048 | 1046.4748 | 1035.5182 | 1047.6 | 988 | 974.4 | 982.55 | 847.45 | 777 | 740.65 | 689.45 | 655.05 | 632.15 | 604.5 | 577.05 | 543.6 | 504 | 492.65 | 479.05 | 458.65 | 439.55 | 430.028 | 420.7109
0806 | Agriculture | Agriculture | 1 | Tractors (agriculture) | Diesel | Diesel | C | 37<=Size (kW)<56 | 2843.3044 | 2874.601 | 2856.1417 | 2876.9623 | 2884.3768 | 2882.5411 | 2886.7439 | 2858.4604 | 2838.0813 | 2795.4698 | 2813.4689 | 2796.7406 | 2823.1397 | 2804.7337 | 2812.1119 | 2803.5649 | 2787.5027 | 2758.3176 | 2790.5 | 2570.4 | 2379.5 | 2255 | 2093.05 | 1969.55 | 1858.15 | 1726.8 | 1624.2 | 1540.35 | 1470.55 | 1414.15 | 1355.6 | 1299 | 1249.55 | 1180.35 | 1110.45 | 1037.05 | 1014.5843 | 992.6022
0806 | Agriculture | Agriculture | 1 | Tractors (agriculture) | Diesel | Diesel | D | 56<=Size (kW)<75 | 5256.4196 | 5314.2776 | 5280.1518 | 5318.643 | 5332.3501 | 5328.9565 | 5336.7263 | 5284.4385 | 5246.7635 | 5167.9877 | 5201.2625 | 5170.337 | 5219.141 | 5185.1138 | 5198.754 | 5182.9531 | 5153.2589 | 5099.3043 | 5158.8 | 4773 | 4420.9 | 4196.2 | 3874.6 | 3658.05 | 3458.45 | 3190.3 | 2977.3 | 2816.7 | 2673.15 | 2535.25 | 2419.8 | 2288.9 | 2156.4 | 2029.8 | 1909.95 | 1788.05 | 1749.3154 | 1711.4144
0806 | Agriculture | Agriculture | 1 | Tractors (agriculture) | Diesel | Diesel | E | 75<=Size (kW)<130 | 11532.6792 | 11659.6207 | 11584.7481 | 11669.1983 | 11699.272 | 11691.8264 | 11708.8734 | 11594.1532 | 11511.4936 | 11338.6581 | 11411.6636 | 11343.8123 | 11450.8892 | 11376.2329 | 11406.1597 | 11371.4923 | 11306.3427 | 11187.9654 | 11318.5 | 11090.65 | 10758.55 | 10596.4 | 10133.25 | 9752.9 | 9316.95 | 8563.15 | 7904.1 | 7375.35 | 6919.45 | 6544 | 6236.05 | 5805.2 | 5456.8 | 5128.75 | 4951.45 | 4721.05 | 4618.7776 | 4518.7064
0806 | Agriculture | Agriculture | 1 | Tractors (agriculture) | Diesel | Diesel | F1 | 130<=Size (kW)<200 | 1204.9273 | 1218.1901 | 1210.3674 | 1219.1907 | 1222.3328 | 1221.5549 | 1223.336 | 1211.3501 | 1202.7139 | 1184.6561 | 1192.2837 | 1185.1946 | 1196.3819 | 1188.5819 | 1191.7086 | 1188.0866 | 1181.2798 | 1168.9118 | 1182.55 | 1333.75 | 1477.05 | 1656.3 | 1908.8 | 2225.75 | 2403.95 | 2440.65 | 2486.15 | 2542.75 | 2631.05 | 2742.55 | 2846.55 | 2798.8 | 2794.75 | 2788.9 | 2922.7 | 2963.8 | 2899.595 | 2836.7719
0806 | Agriculture | Agriculture | 1 | Tractors (agriculture) | Diesel | Diesel | F2 | 200<=Size (kW)<300 | 14.0102 | 14.1644 | 14.0734 | 14.176 | 14.2126 | 14.2035 | 14.2242 | 14.0849 | 13.9845 | 13.7745 | 13.8632 | 13.7808 | 13.9108 | 13.8201 | 13.8565 | 13.8144 | 13.7352 | 13.5914 | 13.75 | 26.45 | 48.8 | 97.1 | 182 | 271 | 340.75 | 379.05 | 404 | 423 | 475.45 | 521.85 | 557.85 | 564.1 | 614.8 | 657.45 | 756.6 | 821.3 | 803.5081 | 786.0992
0806 | Agriculture | Agriculture | 1 | Tractors (agriculture) | Diesel | Diesel | F3 | 300<=Size (kW)<400 | 0.10189 | 0.10301 | 0.10235 | 0.1031 | 0.10336 | 0.1033 | 0.10345 | 0.10244 | 0.10171 | 0.10018 | 0.10082 | 0.10022 | 0.10117 | 0.10051 | 0.10077 | 0.10047 | 0.099893 | 0.098847 | 0.1 | 0.1 | 0.1 | 0.1 | 0.1 | 0.1 | 0.1 | 0.6 | 1.6 | 1.35 | 2.35 | 5.85 | 9.35 | 16.5 | 24.7 | 31 | 45.55 | 70.55 | 69.0217 | 67.5262
0806 | Agriculture | Agriculture | 1 | Tractors (agriculture) | Diesel | Diesel | F4 | Size (kW) >=400 | 0.10189 | 0.10301 | 0.10235 | 0.1031 | 0.10336 | 0.1033 | 0.10345 | 0.10244 | 0.10171 | 0.10018 | 0.10082 | 0.10022 | 0.10117 | 0.10051 | 0.10077 | 0.10047 | 0.099893 | 0.098847 | 0.1 | 0.1 | 0.1 | 0.1 | 0.35 | 0.6 | 0.6 | 0.6 | 0.6 | 0.6 | 0.85 | 1 | 0.45 | 0.4 | 0.6 | 0.8 | 0.5 | 0.5 | 0.48917 | 0.47857
0806 | Agriculture | Agriculture | 2 | Harvesters | Diesel | Diesel | C | 37<=Size (kW)<56 | 2887.3434 | 2677.8794 | 2505.7915 | 2476.6192 | 2241.1745 | 2159.601 | 1993.9076 | 1833.3603 | 1745.6534 | 1555.8633 | 1357.1125 | 1259.2262 | 987.3877 | 820.4543 | 597.4013 | 522.0489 | 406.9279 | 337.2821 | 274.0997 | 212.8114 | 176.9346 | 153.0315 | 127.4629 | 97.642 | 69.88 | 42.6053 | 20.1892 | 6.2016 | 2.8168
0806 | Agriculture | Agriculture | 2 | Harvesters | Diesel | Diesel | D | 56<=Size (kW)<75 | 472.6947 | 549.0226 | 587.3598 | 641.5523 | 641.8287 | 675.5303 | 682.2667 | 690.2761 | 729.683 | 731.1837 | 727.744 | 786.0608 | 737.3629 | 789.4454 | 741.6212 | 750.9559 | 714.0817 | 680.0564 | 649.4119 | 615.3996 | 562.1421 | 505.6221 | 451.3342 | 382.4869 | 320.4718 | 260.1004 | 140.5659 | 74.8032 | 42.9686 | 15.8167 | 6.955 | 3.0686 | 1.686 | 1.3074 | 0.50681 | 0.30887 | 0.17582
0806 | Agriculture | Agriculture | 2 | Harvesters | Diesel | Diesel | E | 75<=Size (kW)<130 | 210.7619 | 255.498 | 293.5444 | 372.033 | 418.5366 | 530.9735 | 575.9823 | 613.3835 | 662.4808 | 671.702 | 688.0552 | 763.1855 | 725.1623 | 784.9376 | 770.2125 | 815.4421 | 864.4315 | 869.2382 | 868.8203 | 852.6324 | 837.9333 | 786.6518 | 739.0706 | 696.9994 | 665.2352 | 636.0051 | 602.5236 | 547.1548 | 448.8547 | 373.4055 | 247.8643 | 177.2255 | 121.0059 | 94.0577 | 75.9988 | 50.192 | 30.3513 | 16.1869
0806 | Agriculture | Agriculture | 2 | Harvesters | Diesel | Diesel | F1 | 130<=Size (kW)<200 | [5 empty] | 2.2664 | 12.8309 | 19.6889 | 21.1624 | 25.7128 | 38.3301 | 81.5902 | 133.2209 | 197.4458 | 219.0755 | 232.3772 | 245.4994 | 261.6166 | 278.5963 | 299.854 | 310.0662 | 301.7028 | 291.6003 | 286.7915 | 285.9023 | 285.1902 | 306.7048 | 311.8371 | 310.1903 | 318.3704 | 335.6251 | 325.3955 | 312.2397 | 292.6247 | 272.2524 | 248.9077 | 214.0937 | 163.5118
0806 | Agriculture | Agriculture | 2 | Harvesters | Diesel | Diesel | F2 | 200<=Size (kW)<300 | [13 empty] | 6.712 | 16.7284 | 45.9681 | 90.1859 | 130.4522 | 153.0848 | 181.3339 | 220.4091 | 254.5936 | 283.9123 | 320.0052 | 329.2578 | 330.2145 | 375.1418 | 400.4761 | 430.7136 | 471.4591 | 523.2906 | 548.7504 | 562.735 | 557.5986 | 543.804 | 540.554 | 561.3769 | 587.7778
0806 | Agriculture | Agriculture | 2 | Harvesters | Diesel | Diesel | F3 | 300<=Size (kW)<400 | 2003: 3.7662; 2004: 13.9618; 2005: 26.8979; 2006: 39.3373; 2007: 50.5992; 2008: 63.1693; 2009: 66.4026; 2010: 66.8778; 2011: 78.5174; 2012: 86.0285; 2013: 96.2676; 2014: 108.5621; 2015: 122.7579; 2016: 130.9298; 2017: 136.2945; 2018: 137.1281; 2019: 134.8383; 2020: 135.5718; 2021: 142.518; 2022: 150.7154
0806 | Agriculture | Agriculture | 33 | Telescopic loaders | Diesel | Diesel | D | 56<=Size (kW)<75 | [9 empty] | 8.551 | 26.1756 | 47.9895 | 76.1754 | 103.0681 | 154.1875 | 239.5349 | 321.6621 | 392.2672 | 461.3845 | 530.6339 | 537.4141 | 480.9683 | 422.5735 | 356.3326 | 283.3213 | 215.4487 | 155.1604 | 99.6988 | 49.6223 | 22.7799 | 14.3227 | 8.3224 | 4.3691 | 1.9916 | 0.73053 | 0.18345 | 0.019782
0806 | Agriculture | Agriculture | 33 | Telescopic loaders | Diesel | Diesel | E | 75<=Size (kW)<130 | 2005: 74.74; 2006: 231.618; 2007: 380.6772; 2008: 489.2516; 2009: 534.4861; 2010: 546.736; 2011: 577.2429; 2012: 605.8411; 2013: 633.5232; 2014: 662.6886; 2015: 664.6526; 2016: 654.9187; 2017: 665.0104; 2018: 710.5112; 2019: 760.2009; 2020: 785.4191; 2021: 817.9128; 2022: 848.426
0806 | Agriculture | Agriculture | 34 | ATV Professional | Gasoline | Gasoline (4-Stroke) | No | No | [7 empty] | 46.049 | 142.6002 | 251.5112 | 376.8958 | 516.3184 | 664.9278 | 830.588 | 1039.8777 | 1292.1168 | 1544.4743 | 1766.3256 | 1955.4396 | 2112.4933 | 2339.3907 | 2629.7296 | 2873.7778 | 3070.4302 | 3233.9947 | 3374.386 | 3492.1671 | 3588.4198 | 3608.0536 | 3515.5157 | 3373.6077 | 3237.499 | 3110.7087 | 2936.0449 | 2748.9242 | 2588.097 | 2453.2349 | 2367.9805
0806 | Agriculture | Agriculture | 35 | ATV Private | Gasoline | Gasoline (4-Stroke) | No | No | [15 empty] | 50 | 168.3333 | 317.0318 | 484.9896 | 640.3155 | 765.3907 | 1104.5631 | 1571.7121 | 1837.4404 | 1964.3649 | 1912.9223 | 1718.786 | 1476.2229 | 1210.8761 | 971.4154 | 776.9989 | 639.2794 | 558.1612 | 513.5579 | 482.532 | 467.6753 | 471.6453 | 472.7015
0806 | Agriculture | Agriculture | 36 | Sweepers | Gasoline | Gasoline (4-Stroke) | SN3 | 100<=S<225 | 125 | 121.7105 | 118.4211 | 115.1316 | 111.8421 | 108.5526 | 105.2632 | 101.9737 | 98.6842 | 95.3947 | 92.1053 | 88.8158 | 85.5263 | 82.2368 | 78.9474 | 75.6579 | 72.3684 | 69.0789 | 65.7895 | 62.5 | 60.3125 | 58.125 | 55.9375 | 53.75 | 51.5625 | 49.375 | 47.1875 | 45 | 42.8125 | 40.625 | 38.4375 | 36.25 | 34.0625 | 31.875 | 29.6875 | 27.5 | 27.5 | 27.5
0806 | Agriculture | Agriculture | 37 | Bedding machines | Gasoline | Gasoline (4-Stroke) | SN3 | 100<=S<225 | 55 | 53.5526 | 52.1053 | 50.6579 | 49.2105 | 47.7632 | 46.3158 | 44.8684 | 43.4211 | 41.9737 | 40.5263 | 39.0789 | 37.6316 | 36.1842 | 34.7368 | 33.2895 | 31.8421 | 30.3947 | 28.9474 | 27.5 | 26.0938 | 24.6875 | 23.2812 | 21.875 | 20.4688 | 19.0625 | 17.6562 | 16.25 | 14.8438 | 13.4375 | 12.0312 | 10.625 | 9.2188 | 7.8125 | 6.4062 | 5 | 5 | 5
0806 | Agriculture | Agriculture | 38 | Fodder trucks | Gasoline | Gasoline (4-Stroke) | SN4 | S>=225 | 2200 | 2142.1053 | 2084.2105 | 2026.3158 | 1968.4211 | 1910.5263 | 1852.6316 | 1794.7368 | 1736.8421 | 1678.9474 | 1621.0526 | 1563.1579 | 1505.2632 | 1447.3684 | 1389.4737 | 1331.5789 | 1273.6842 | 1215.7895 | 1157.8947 | 1100 | 1040.625 | 981.25 | 921.875 | 862.5 | 803.125 | 743.75 | 684.375 | 625 | 565.625 | 506.25 | 446.875 | 387.5 | 328.125 | 268.75 | 209.375 | 150 | 150 | 150
0806 | Agriculture | Agriculture | 59 | Self-propelled vehicles | Diesel | Diesel | D | 56<=Size (kW)<75 | 1985: 165; 1986: 165; 1987: 165; 1988: 165; 1989: 165; 1990: 165; 1991: 165; 1992: 165; 1993: 165; 1994: 165; 1995: 165; 1996: 165; 1997: 165; 1998: 165; 1999: 165; 2000: 165; 2001: 165; 2002: 165; 2003: 165; 2004: 165; 2005: 177.0117
0806 | Agriculture | Agriculture | 59 | Self-propelled vehicles | Diesel | Diesel | E | 75<=Size (kW)<130 | 2006: 188.0469; 2007: 198.1055; 2008: 207.1875; 2009: 215.293; 2010: 222.4219; 2011: 228.5742; 2012: 233.75; 2013: 237.9492
0806 | Agriculture | Agriculture | 59 | Self-propelled vehicles | Diesel | Diesel | F1 | 130<=Size (kW)<200 | 2014: 241.1719; 2015: 243.418; 2016: 244.6875; 2017: 244.9805; 2018: 244.2969; 2019: 242.6367; 2020: 240; 2021: 240; 2022: 240
0806 | Agriculture | Agriculture | 60 | Scrapers | Gasoline | Gasoline (4-Stroke) | SN3 | 100<=S<225 | 37.5 | 37.5 | 37.5 | 37.5 | 37.5 | 37.5 | 37.5 | 37.5 | 37.5 | 37.5 | 37.5 | 37.5 | 37.5 | 37.5 | 37.5 | 37.5 | 37.5 | 37.5 | 37.5 | 37.5 | 36.5625 | 35.625 | 34.6875 | 33.75 | 32.8125 | 31.875 | 30.9375 | 30 | 29.0625 | 28.125 | 27.1875 | 26.25 | 25.3125 | 24.375 | 23.4375 | 22.5 | 22.5 | 22.5
0806 | Agriculture | Agriculture | 61 | Other (gasoline) | Gasoline | Gasoline (4-Stroke) | SN3 | 100<=S<225 | 5 | 5 | 5 | 5 | 5 | 5 | 5 | 5 | 5 | 5 | 5 | 5 | 5 | 5 | 5 | 5 | 5 | 5 | 5 | 5 | 5 | 5 | 5 | 5 | 5 | 5 | 5 | 5 | 5 | 5 | 5 | 5 | 5 | 5 | 5 | 5 | 5 | 5
0806 | Agriculture | Agriculture | 97 | Tractors (agriculture, certified) | Gasoline | Gasoline (4-Stroke) | SN4 | S>=225 | 1985: 1234.4419; 1986: 1174.9318; 1987: 1115.4216; 1988: 1055.9115; 1989: 996.4013; 1990: 936.8911; 1991: 848.135; 1992: 763.3461; 1993: 682.5246; 1994: 605.6705; 1995: 532.7836; 1996: 463.8642; 1997: 398.9121; 1998: 337.9273; 1999: 280.9098; 2000: 227.8597; 2001: 178.777; 2002: 133.6616; 2003: 41.7822; 2004: 37.3156; 2005: 32.3333
0806 | Agriculture | Agriculture | 98 | Tractors (agriculture, non certified) | Gasoline | Gasoline (4-Stroke) | SN4 | S>=225 | 1985: 1234.4419; 1986: 1174.9318; 1987: 1115.4216; 1988: 1055.9115; 1989: 996.4013; 1990: 936.8911; 1991: 892.004; 1992: 845.1332; 1993: 796.2787; 1994: 745.4406; 1995: 692.6187; 1996: 637.8132; 1997: 581.0241; 1998: 522.2512; 1999: 461.4947; 2000: 398.7545; 2001: 334.0307; 2002: 267.3232; 2003: 89.7089; 2004: 86.2922; 2005: 80.8333
0806 | Agriculture | Agriculture | 108 | Tractors (agriculture, not DMR) | Diesel | Diesel | C | 37<=Size (kW)<56 | 1985: 1787.4748; 1986: 2003.0024; 1987: 1720.0822; 1988: 2080.15; 1989: 2057.5542; 1990: 1931.2573; 1991: 1892.2588; 1992: 1676.0493; 1993: 1888.0912; 1994: 1473.2513; 1995: 1997.7616; 1996: 1180.3598; 1997: 1415.1061; 1998: 694.4072; 1999: 710.5697; 2000: 350.8998; 2001: 275.5037; 2002: 246.6876
0806 | Agriculture | Agriculture | 117 | Tractors (agriculture) | El | El | No | No | 75.2 | 75.2 | 75.2 | 75.2 | 75.2 | 75.2 | 75.2 | 75.2 | 75.2 | 75.2 | 75.2 | 75.2 | 75.2 | 75.2 | 75.2 | 75.2 | 75.2 | 75.2 | 75.2 | 59.2 | 56 | 52 | 53.6 | 56.8 | 55.2 | 46.4 | 40 | 37.6 | 37.6 | 42.4 | 23.2 | 20 | 20.8 | 22.4 | 20 | 28 | 28 | 28
0806 | Agriculture | Machine pools | 39 | Tractors (machine pools) | Diesel | Diesel | A1 | Size (kW)<8 | 2007: 0.375; 2008: 0.75; 2009: 0.75; 2010: 0.75; 2011: 0.75; 2012: 0.75
0806 | Agriculture | Machine pools | 39 | Tractors (machine pools) | Diesel | Diesel | A2 | 8<=Size (kW)<19 | 2.2926 | 2.3178 | 2.3029 | 2.3197 | 2.3257 | 2.3242 | 2.3276 | 2.3048 | 2.2884 | 2.254 | 2.2685 | 2.255 | 2.2763 | 2.2615 | 2.2674 | 2.2605 | 2.2476 | 2.2241 | 2.25 | 2.925 | 4.65 | 5.775 | 7.95 | 18.675 | 21.15 | 24.375 | 27.975 | 19.95 | 22.8 | 33.675 | 33.3 | 39.3 | 37.575 | 44.325 | 41.25 | 42.375 | 41.457 | 40.5588
0806 | Agriculture | Machine pools | 39 | Tractors (machine pools) | Diesel | Diesel | B | 19<=Size (kW)<37 | 24.8362 | 25.1096 | 24.9484 | 25.1302 | 25.195 | 25.179 | 25.2157 | 24.9686 | 24.7906 | 24.4184 | 24.5756 | 24.4295 | 24.6601 | 24.4993 | 24.5638 | 24.4891 | 24.3488 | 24.0939 | 24.375 | 30.75 | 37.2 | 43.125 | 48.75 | 48.825 | 47.625 | 49.8 | 52.95 | 42.975 | 46.5 | 49.275 | 45.225 | 55.95 | 63.225 | 60.3 | 54.15 | 47.475 | 46.4465 | 45.4402
0806 | Agriculture | Machine pools | 39 | Tractors (machine pools) | Diesel | Diesel | C | 37<=Size (kW)<56 | 17.4236 | 17.6154 | 17.5022 | 17.6298 | 17.6753 | 17.664 | 17.6898 | 17.5165 | 17.3916 | 17.1305 | 17.2408 | 17.1382 | 17.3 | 17.1872 | 17.2324 | 17.1801 | 17.0816 | 16.9028 | 17.1 | 20.4 | 27.45 | 31.05 | 38.85 | 52.35 | 51.3 | 49.425 | 50.55 | 36.075 | 36 | 36.45 | 39.9 | 44.55 | 46.5 | 43.95 | 35.4 | 34.95 | 34.1929 | 33.452
0806 | Agriculture | Machine pools | 39 | Tractors (machine pools) | Diesel | Diesel | D | 56<=Size (kW)<75 | 87.1179 | 88.0768 | 87.5112 | 88.1492 | 88.3764 | 88.3201 | 88.4489 | 87.5823 | 86.9579 | 85.6523 | 86.2038 | 85.6912 | 86.5001 | 85.9361 | 86.1622 | 85.9003 | 85.4082 | 84.5139 | 85.5 | 96.225 | 125.625 | 144.975 | 162.9 | 182.775 | 179.85 | 191.7 | 185.55 | 180.9 | 176.175 | 164.7 | 132.375 | 128.25 | 121.8 | 106.65 | 92.925 | 78.225 | 76.5304 | 74.8723
0806 | Agriculture | Machine pools | 39 | Tractors (machine pools) | Diesel | Diesel | E | 75<=Size (kW)<130 | 719.869 | 727.7927 | 723.1192 | 728.3906 | 730.2678 | 729.803 | 730.8671 | 723.7063 | 718.5466 | 707.7583 | 712.3153 | 708.08 | 714.7637 | 710.1037 | 711.9717 | 709.8078 | 705.7411 | 698.352 | 706.5 | 762.6 | 890.25 | 1024.575 | 1022.1 | 1020.075 | 994.125 | 1021.875 | 1051.425 | 1068.225 | 1043.775 | 965.325 | 795.3 | 769.425 | 704.85 | 669.6 | 616.35 | 568.875 | 556.5514 | 544.4931
0806 | Agriculture | Machine pools | 39 | Tractors (machine pools) | Diesel | Diesel | F1 | 130<=Size (kW)<200 | 327.0743 | 330.6744 | 328.551 | 330.946 | 331.7989 | 331.5878 | 332.0712 | 328.8177 | 326.4734 | 321.5717 | 323.6422 | 321.7179 | 324.7546 | 322.6373 | 323.4861 | 322.5029 | 320.6552 | 317.298 | 321 | 374.325 | 451.275 | 530.4 | 615.6 | 689.775 | 715.575 | 795.675 | 843.45 | 911.4 | 932.55 | 917.025 | 789.075 | 810.75 | 799.425 | 790.125 | 763.5 | 728.85 | 713.0609 | 697.6116
0806 | Agriculture | Machine pools | 39 | Tractors (machine pools) | Diesel | Diesel | F2 | 200<=Size (kW)<300 | 4.9672 | 5.0219 | 4.9897 | 5.026 | 5.039 | 5.0358 | 5.0431 | 4.9937 | 4.9581 | 4.8837 | 4.9151 | 4.8859 | 4.932 | 4.8999 | 4.9128 | 4.8978 | 4.8698 | 4.8188 | 4.875 | 8.175 | 12.975 | 38.4 | 86.7 | 140.55 | 176.625 | 205.95 | 230.475 | 258.75 | 268.8 | 286.875 | 297.375 | 343.725 | 354.3 | 374.4 | 389.25 | 393.15 | 384.6332 | 376.2996
0806 | Agriculture | Machine pools | 39 | Tractors (machine pools) | Diesel | Diesel | F3 | 300<=Size (kW)<400 | 2010: 3.75; 2011: 3.375; 2012: 3.375; 2013: 4.5; 2014: 6; 2015: 7.125; 2016: 11.625; 2017: 15.75; 2018: 20.25; 2019: 20.4; 2020: 25.875; 2021: 25.3145; 2022: 24.766
0806 | Agriculture | Machine pools | 39 | Tractors (machine pools) | Diesel | Diesel | F4 | Size (kW) >=400 | 2015: 0.75; 2016: 0.75; 2017: 0.75; 2018: 0.75; 2019: 0.75; 2020: 0.75; 2021: 0.73375; 2022: 0.71786
0806 | Agriculture | Machine pools | 40 | Harvesters (machine pools) | Diesel | Diesel | E | 75<=Size (kW)<130 | 1985: 177.6; 1986: 170.8; 1987: 181.8
0806 | Agriculture | Machine pools | 40 | Harvesters (machine pools) | Diesel | Diesel | F1 | 130<=Size (kW)<200 | 1988: 172.9; 1989: 158.1; 1990: 152.4; 1991: 152.4; 1992: 146.3; 1993: 127.5006; 1994: 124.728; 1995: 130.4615
0806 | Agriculture | Machine pools | 40 | Harvesters (machine pools) | Diesel | Diesel | F2 | 200<=Size (kW)<300 | [11 empty] | 112.7048 | 115.842 | 103.2204 | 89.1521 | 85.5997 | 77.8542 | 71.604 | 64.9135 | 64.9135 | 47.1 | 47.2 | 46.5 | 46.5 | 46.5 | 46.5 | 46.5 | 46.5 | 46.5 | 46.5 | 46.5 | 46.5 | 46.5 | 46.5 | 46.5 | 46.5 | 46.5 | 46.5
0806 | Agriculture | Machine pools | 41 | Self-propelled vehicles (machine pools) | Diesel | Diesel | F2 | 200<=Size (kW)<300 | [8 empty] | 72 | 91.5 | 114 | 131.5 | 139 | 138.5 | 147.5 | 144.5 | 157 | 142 | 152.5 | 152.5 | 149 | 145.5 | 141.5 | 141.5 | 141.5 | 141.5 | 141.5 | 141.5 | 141.5 | 141.5 | 141.5 | 141.5 | 141.5 | 141.5 | 141.5 | 141.5 | 141.5 | 141.5
0806 | Agriculture | Machine pools | 99 | Tractors (machine pools) | Gasoline | Gasoline (4-Stroke) | SN4 | S>=225 | 1985: 13.3936; 1986: 12.7479; 1987: 12.1022; 1988: 11.4565; 1989: 10.8109; 1990: 10.1652; 1991: 9.5195; 1992: 8.8738; 1993: 8.2281; 1994: 7.5825; 1995: 6.9368; 1996: 6.2911; 1997: 5.6454; 1998: 4.9997; 1999: 4.3541; 2000: 3.7084; 2001: 3.0627; 2002: 2.417; 2003: 0.8; 2004: 1.1; 2005: 1.3
0806 | Agriculture | Machine pools | 109 | Tractors (machine pools, not DMR) | Diesel | Diesel | C | 37<=Size (kW)<56 | 1985: 33.9452; 1986: 38.0382; 1987: 32.6654; 1988: 39.5033; 1989: 39.0742; 1990: 36.6757; 1991: 35.9351; 1992: 31.8292; 1993: 35.856; 1994: 27.9779; 1995: 37.9387; 1996: 22.4157; 1997: 26.8737; 1998: 13.1872; 1999: 13.4941; 2000: 6.6638; 2001: 5.232; 2002: 4.6847
0806 | Agriculture | Machine pools | 118 | Tractors (machine pools) | El | El | No | No | 2005: 8; 2006: 12; 2007: 15.2; 2008: 14.4; 2009: 16; 2010: 62.4; 2011: 82.4; 2012: 83.2; 2013: 58.4; 2014: 25.6; 2015: 19.2; 2016: 16.8; 2017: 16; 2018: 14.4; 2019: 13.6; 2020: 12; 2021: 12; 2022: 12
0807 | Forestry | Forestry | 13 | Harvesters (forestry) | Diesel | Diesel | D | 56<=Size (kW)<75 | 24 | 27 | 30 | 33 | 36 | 39 | 42 | 45
0807 | Forestry | Forestry | 13 | Harvesters (forestry) | Diesel | Diesel | E | 75<=Size (kW)<130 | [8 empty] | 48 | 51 | 54 | 54.6 | 55.2 | 55.8 | 56.4 | 57 | 57.6 | 58.2 | 58.8 | 59.4 | 60 | 64.7461 | 69.6094 | 74.5898 | 79.6875 | 84.9023 | 90.2344 | 95.6836
0807 | Forestry | Forestry | 13 | Harvesters (forestry) | Diesel | Diesel | F1 | 130<=Size (kW)<200 | [28 empty] | 101.25 | 106.9336 | 112.7344 | 118.6523 | 124.6875 | 130.8398 | 137.1094 | 143.4961 | 150 | 150
0807 | Forestry | Forestry | 15 | Chippers (terrain) | Diesel | Diesel | E | 75<=Size (kW)<130 | 24 | 24.6 | 25.2 | 25.8 | 26.4 | 27 | 27.6 | 28.2
0807 | Forestry | Forestry | 15 | Chippers (terrain) | Diesel | Diesel | F1 | 130<=Size (kW)<200 | [8 empty] | 28.8 | 29.4 | 30 | 31.08 | 32.16 | 33.24 | 34.32 | 35.4 | 36.48 | 37.56 | 38.64 | 39.72 | 40.8 | 42.2754 | 43.7766 | 45.3035 | 46.8563 | 48.4348 | 50.0391 | 51.6691
0807 | Forestry | Forestry | 15 | Chippers (terrain) | Diesel | Diesel | F2 | 200<=Size (kW)<300 | [28 empty] | 53.325 | 55.0066 | 56.7141 | 58.4473 | 60.2062 | 61.991 | 63.8016 | 65.6379 | 67.5 | 67.5
0807 | Forestry | Forestry | 16 | Chippers (mobile) | Diesel | Diesel | F3 | 300<=Size (kW)<400 | [21 empty] | 4.6875 | 9.375 | 14.0625 | 18.75 | 23.4375 | 28.125 | 32.8125 | 37.5 | 42.1875 | 46.875 | 51.5625 | 56.25 | 60.9375 | 65.625 | 70.3125 | 75 | 75
0807 | Forestry | Forestry | 17 | Forwarders | Diesel | Diesel | D | 56<=Size (kW)<75 | 54 | 55.2 | 56.4 | 57.6 | 58.8 | 60 | 61.2 | 62.4
0807 | Forestry | Forestry | 17 | Forwarders | Diesel | Diesel | E | 75<=Size (kW)<130 | [8 empty] | 63.6 | 64.8 | 66 | 66.72 | 67.44 | 68.16 | 68.88 | 69.6 | 70.32 | 71.04 | 71.76 | 72.48 | 73.2 | 80.291 | 87.4516 | 94.6816 | 101.9813 | 109.3504 | 116.7891
0807 | Forestry | Forestry | 17 | Forwarders | Diesel | Diesel | F1 | 130<=Size (kW)<200 | [27 empty] | 124.2973 | 131.875 | 139.5223 | 147.2391 | 155.0254 | 162.8812 | 170.8066 | 178.8016 | 186.866 | 195 | 195
0807 | Forestry | Forestry | 19 | Tractors (silvicultural) | Diesel | Diesel | E | 75<=Size (kW)<130 | 16 | 16.8 | 17.6 | 18.4 | 19.2 | 20 | 20.8 | 21.6
0807 | Forestry | Forestry | 19 | Tractors (silvicultural) | Diesel | Diesel | F1 | 130<=Size (kW)<200 | [8 empty] | 22.4 | 23.2 | 24 | 24 | 24 | 24 | 24 | 24 | 24 | 24 | 24 | 24 | 24 | 24.5 | 25 | 25.5 | 26 | 26.5 | 27 | 27.5 | 28 | 28.5 | 29 | 29.5 | 30 | 30.5 | 31 | 31.5
0807 | Forestry | Forestry | 19 | Tractors (silvicultural) | Diesel | Diesel | F2 | 200<=Size (kW)<300 | [36 empty] | 32 | 32
0807 | Forestry | Forestry | 21 | Tractors (other) | Diesel | Diesel | C | 37<=Size (kW)<56 | 300 | 281.05 | 262.7 | 244.95 | 227.8 | 211.25 | 195.3 | 179.95
0807 | Forestry | Forestry | 21 | Tractors (other) | Diesel | Diesel | D | 56<=Size (kW)<75 | [8 empty] | 165.2 | 151.05 | 137.5 | 127.605 | 117.92 | 108.445 | 99.18 | 90.125 | 81.28 | 72.645 | 64.22 | 56.005
0807 | Forestry | Forestry | 21 | Tractors (other) | Diesel | Diesel | E | 75<=Size (kW)<130 | [20 empty] | 48 | 46.875 | 45.75 | 44.625 | 43.5 | 42.375 | 41.25 | 40.125 | 39 | 37.875 | 36.75 | 35.625 | 34.5 | 33.375 | 32.25 | 31.125 | 30 | 30
0807 | Forestry | Forestry | 49 | Chain saws (forestry) | Gasoline | Gasoline (2-Stroke) | SH3 | S>=50 | 6400 | 6400 | 6400 | 6400 | 6400 | 6400 | 6057.1429 | 5714.2857 | 5371.4286 | 5028.5714 | 4685.7143 | 4342.8571 | 4000 | 3657.1429 | 3314.2857 | 2971.4286 | 2628.5714 | 2285.7143 | 1942.8571 | 1600 | 1590 | 1580 | 1570 | 1560 | 1550 | 1540 | 1530 | 1520 | 1510 | 1500 | 1490 | 1480 | 1470 | 1460 | 1450 | 1440 | 1440 | 1440
0807 | Forestry | Forestry | 62 | Chippers | Diesel | Diesel | B | 19<=Size (kW)<37 | 23.2791 | 24.4199 | 24.482 | 24.4801 | 24.6372 | 25 | 25.3492 | 25.8459 | 25.8478 | 27.2253 | 28.0498 | 28.8647 | 29.8056 | 30.4652 | 31.3635 | 32.5392 | 32.8069 | 32.9602 | 33.0882 | 33.971 | 34.7664 | 36.1264 | 36.4543 | 36.268 | 34.489 | 35.1331 | 35.6026 | 35.6841 | 36.0178 | 36.5998 | 37.4573 | 38.6738 | 39.7641 | 40.5556 | 41.1609 | 40.3403 | 42.2998 | 42.2998
0807 | Forestry | Forestry | 107 | Tractors (forestry) | Gasoline | Gasoline (4-Stroke) | SN4 | S>=225 | 13.3936 | 12.7479 | 12.1022 | 11.4565 | 10.8109 | 10.1652 | 9.5195 | 8.8738 | 8.2281 | 7.5825 | 6.9368 | 6.2911 | 5.6454 | 4.9997 | 4.3541 | 3.7084 | 3.0627 | 2.417 | 0.8 | 1 | 1.3
0807 | Forestry | Forestry | 130 | Chain saws Accu (forestry) | El | El | No | No | [33 empty] | 5 | 12.5 | 25 | 25 | 25
0808 | Industry | Building and construction | 4 | Fork lifts (diesel) | Diesel | Diesel | C | 37<=Size (kW)<56 | 164.4864 | 171.6457 | 178.041 | 182.7433 | 184.5549 | 182.5807 | 178.156 | 173.24 | 166.653 | 162.0708 | 163.6554 | 166.9926 | 172.6557 | 178.9673 | 182.5803 | 185.5479 | 187.002 | 187.0805 | 188.7941 | 193.6362 | 202.2645 | 217.2972 | 235.7935 | 240.6935 | 202.4102 | 236.5858 | 224.3548 | 214.3811 | 203.0829 | 192.9234 | 185.6059 | 179.2568 | 171.0282 | 160.8437 | 150.6669 | 140.8022 | 136.5414 | 135.5425
0808 | Industry | Building and construction | 23 | Track type dozers | Diesel | Diesel | E | 75<=Size (kW)<130 | 28.7064 | 28.7064 | 28.7064 | 28.7064 | 28.7064 | 28.7064 | 28.7064 | 28.7064 | 28.7064 | 28.7064 | 28.7064 | 28.1154 | 27.6491 | 27.1013 | 27.6765 | 29.6115 | 29.9183 | 29.3237 | 30.0021 | 32.8114 | 36.0437 | 38.7281 | 48.3056 | 64.5551 | 52.321 | 64.8438 | 61.2208 | 59.2166 | 60.482 | 66.4355 | 74.1549 | 78.863 | 77.4067 | 68.8835 | 62.5995 | 60.8694 | 59.2649 | 54.9526
0808 | Industry | Building and construction | 23 | Track type dozers | Diesel | Diesel | F1 | 130<=Size (kW)<200 | 191.3763 | 191.3763 | 191.3763 | 191.3763 | 191.3763 | 191.3763 | 191.3763 | 191.3763 | 191.3763 | 191.3763 | 191.3763 | 187.436 | 184.3275 | 180.6753 | 184.5097 | 197.4102 | 199.4554 | 195.4916 | 188.0807 | 180.9396 | 197.2254 | 227.5584 | 257.8936 | 274.1213 | 197.1165 | 237.1679 | 209.311 | 186.5897 | 164.7146 | 144.2877 | 123.5971 | 101.3937 | 88.7047 | 87.3052 | 90.3989 | 110.8963 | 141.6483 | 157.4728
0808 | Industry | Building and construction | 23 | Track type dozers | Diesel | Diesel | F2 | 200<=Size (kW)<300 | [18 empty] | 0.8 | 1.5644 | 3.1 | 14.1478 | 25.497 | 29.1482 | 23.6769 | 31.183 | 28.8883 | 26.3693 | 23.4737 | 20.5603 | 17.4051 | 11.8008 | 6.9226 | 4.3544 | 2.358 | 1.3062 | 0.83324 | 0.48938
0808 | Industry | Building and construction | 23 | Track type dozers | Diesel | Diesel | F3 | 300<=Size (kW)<400 | [32 empty] | 0.8 | 1.5644 | 2.3 | 2.9834 | 2.8236 | 2.6357
0808 | Industry | Building and construction | 24 | Track type loaders | Diesel | Diesel | E | 75<=Size (kW)<130 | 23.1981 | 23.1981 | 23.1981 | 23.1981 | 23.1981 | 23.1981 | 23.1981 | 23.1981 | 23.1981 | 23.1981 | 23.1981 | 22.7856 | 22.5289 | 22.831 | 23.1306 | 23.4237 | 26.4563 | 34.8527 | 48.9385 | 72.2579 | 92.7404 | 118.1688 | 151.0519 | 166.7883 | 125.6168 | 159.5759 | 146.0204 | 131.0851 | 113.5105 | 93.9908 | 77.6215 | 59.0158 | 39.3118 | 25.9376 | 19.8117 | 17.7849 | 15.2403 | 12.0455
0808 | Industry | Building and construction | 25 | Wheel loaders (0-5 tons) | Diesel | Diesel | B | 19<=Size (kW)<37 | 1029.5345 | 1029.5345 | 1029.5345 | 1029.5345 | 1029.5345 | 1029.5345 | 1029.5345 | 1029.5345 | 1029.5345 | 1029.5345 | 1029.5345 | 1025.1095 | 1010.7562 | 1002.7125 | 1018.4697 | 1064.4805 | 1141.8131 | 1235.033 | 1320.5342 | 1373.9171 | 1377.186 | 1434.3246 | 1572.672 | 1663.5491 | 1229.9521 | 1545.4239 | 1455.5845 | 1389.0307 | 1363.3442 | 1380.1275 | 1419.5097 | 1467.5075 | 1548.1792 | 1666.7415 | 1810.5246 | 1952.7215 | 2072.4574 | 2179.5699
0808 | Industry | Building and construction | 26 | Wheel loaders (> 5,1 tons) | Diesel | Diesel | D | 56<=Size (kW)<75 | 218.0634 | 218.0634 | 218.0634 | 218.0634 | 218.0634 | 218.0634 | 218.0634 | 218.0634 | 218.0634 | 218.0634 | 218.0634 | 217.8235 | 216.5323 | 215.9137 | 217.3086 | 220.5252 | 223.0073 | 223.4002 | 220.5902 | 216.8841 | 224.6596 | 248.6621 | 286.3574 | 326.5541 | 253.4721 | 325.9049 | 322.8645 | 339.7213 | 371.0936 | 406.3352 | 438.8567 | 459.731 | 478.6199 | 507.8524 | 543.6691 | 578.0776 | 626.9264 | 681.8986
0808 | Industry | Building and construction | 26 | Wheel loaders (> 5,1 tons) | Diesel | Diesel | E | 75<=Size (kW)<130 | 592.7282 | 592.7282 | 592.7282 | 592.7282 | 592.7282 | 592.7282 | 592.7282 | 592.7282 | 592.7282 | 592.7282 | 592.7282 | 592.0763 | 588.5667 | 586.885 | 590.6767 | 599.4199 | 606.1666 | 607.2346 | 601.6098 | 605.3647 | 639.3396 | 689.4287 | 766.744 | 848.3002 | 644.7007 | 814.6856 | 775.7669 | 748.0122 | 739.9744 | 736.3028 | 721.2111 | 713.0043 | 704.4839 | 711.0028 | 746.1717 | 786.925 | 841.1416 | 888.2695
0808 | Industry | Building and construction | 26 | Wheel loaders (> 5,1 tons) | Diesel | Diesel | F1 | 130<=Size (kW)<200 | 1247.6199 | 1247.6199 | 1247.6199 | 1247.6199 | 1247.6199 | 1247.6199 | 1247.6199 | 1247.6199 | 1247.6199 | 1247.6199 | 1247.6199 | 1246.2478 | 1238.8604 | 1235.3208 | 1243.3017 | 1261.7051 | 1275.9061 | 1278.1541 | 1313.3036 | 1345.4108 | 1369.1427 | 1446.2624 | 1606.4803 | 1710.157 | 1230.2102 | 1502.9963 | 1377.1857 | 1283.8072 | 1176.0919 | 1063.7214 | 980.0176 | 884.4513 | 778.0124 | 703.8654 | 658.5203 | 640.0015 | 634.4819 | 629.805
0808 | Industry | Building and construction | 26 | Wheel loaders (> 5,1 tons) | Diesel | Diesel | F2 | 200<=Size (kW)<300 | [23 empty] | 62.05 | 97.3817 | 146.5677 | 177.2396 | 241.1687 | 321.0701 | 393.5052 | 468.5063 | 549.5823 | 618.937 | 688.4657 | 767.5948 | 814.1922 | 847.6626 | 872.055
0808 | Industry | Building and construction | 27 | Wheel type excavators | Diesel | Diesel | C | 37<=Size (kW)<56 | 80.8483 | 80.8483 | 80.8483 | 80.8483 | 80.8483 | 80.8483 | 80.8483 | 80.8483 | 80.8483 | 80.8483 | 80.8483 | 82.8321 | 85.0111 | 84.1586 | 81.7103 | 80.3338 | 77.968 | 72.8883 | 65.0876 | 66.3959 | 69.7503 | 62.3048 | 64.9282 | 69.9619 | 47.85 | 55.9573 | 54.3986 | 60.6459 | 63.072 | 56.2215 | 51.2749 | 52.3922 | 52.7012 | 51.2901 | 51.0171 | 50.9557 | 49.2271 | 47.0843
0808 | Industry | Building and construction | 27 | Wheel type excavators | Diesel | Diesel | E | 75<=Size (kW)<130 | 408.8612 | 408.8612 | 408.8612 | 408.8612 | 408.8612 | 408.8612 | 408.8612 | 408.8612 | 408.8612 | 408.8612 | 408.8612 | 418.8936 | 429.9133 | 425.602 | 413.2207 | 406.2594 | 394.2952 | 368.6065 | 353.1574 | 340.4667 | 329.8207 | 334.3245 | 339.1145 | 355.0641 | 269.3254 | 333.6623 | 313.6172 | 297.3023 | 271.1681 | 248.2725 | 232.5149 | 211.6423 | 187.2399 | 170.5718 | 164.8252 | 164.2812 | 164.303 | 166.8082
0808 | Industry | Building and construction | 27 | Wheel type excavators | Diesel | Diesel | F1 | 130<=Size (kW)<200 | [27 empty] | 12.4 | 41.0489 | 72.9037 | 92.7473 | 113.5297 | 157.2002 | 207.5838 | 243.3389 | 272.5462 | 295.832 | 304.3925
0808 | Industry | Building and construction | 28 | Track type excavators (0-5 tons) | Diesel | Diesel | B | 19<=Size (kW)<37 | 2202.8588 | 2202.8588 | 2202.8588 | 2202.8588 | 2202.8588 | 2202.8588 | 2202.8588 | 2202.8588 | 2202.8588 | 2202.8588 | 2202.8588 | 2170.9838 | 2121.1505 | 2105.0784 | 2161.1249 | 2308.1135 | 2495.9605 | 2638.2092 | 2701.8648 | 2781.4215 | 2983.5799 | 3375.6745 | 3843.5739 | 4068.6016 | 2956.824 | 3632.3961 | 3341.1608 | 3189.2443 | 3109.7456 | 3013.9377 | 2850.6208 | 2660.7004 | 2565.2257 | 2578.5252 | 2719.5323 | 2857.604 | 2929.0633 | 3027.5384
0808 | Industry | Building and construction | 29 | Track type excavators (>5,1 tons) | Diesel | Diesel | D | 56<=Size (kW)<75 | 520.742 | 520.742 | 520.742 | 520.742 | 520.742 | 520.742 | 520.742 | 520.742 | 520.742 | 520.742 | 520.742 | 518.3901 | 514.7557 | 509.0967 | 513.3868 | 547.2139 | 594.9751 | 636.8803 | 665.5076 | 712.5795 | 825.5522 | 983.7035 | 1144.5466 | 1228.6961 | 901.7784 | 1124.6271 | 1065.9026 | 1060.898 | 1100.5832 | 1142.8596 | 1150.4703 | 1185.4486 | 1280.2806 | 1382.4597 | 1463.7742 | 1518.5608 | 1584.6354 | 1667.4271
0808 | Industry | Building and construction | 29 | Track type excavators (>5,1 tons) | Diesel | Diesel | F1 | 130<=Size (kW)<200 | 706.3002 | 706.3002 | 706.3002 | 706.3002 | 706.3002 | 706.3002 | 706.3002 | 706.3002 | 706.3002 | 706.3002 | 706.3002 | 703.1102 | 698.1807 | 690.5053 | 696.3241 | 742.205 | 806.9851 | 863.8226 | 930.7812 | 1008.8252 | 1127.1362 | 1332.7356 | 1589.535 | 1779.9011 | 1330.4572 | 1638.4907 | 1516.6228 | 1461.3352 | 1467.4795 | 1477.2949 | 1471.0818 | 1416.6841 | 1298.9271 | 1214.9485 | 1237.1194 | 1310.8499 | 1390.2201 | 1428.3628
0808 | Industry | Building and construction | 29 | Track type excavators (>5,1 tons) | Diesel | Diesel | F2 | 200<=Size (kW)<300 | 187.5233 | 187.5233 | 187.5233 | 187.5233 | 187.5233 | 187.5233 | 187.5233 | 187.5233 | 187.5233 | 187.5233 | 187.5233 | 186.6763 | 185.3675 | 183.3297 | 184.8746 | 197.056 | 214.2552 | 229.3456 | 253.3095 | 276.7403 | 308.2743 | 359.3433 | 428.1463 | 491.0943 | 372.2977 | 467.2046 | 440.0438 | 446.0559 | 467.664 | 481.7572 | 499.525 | 549.6007 | 626.7092 | 687.6917 | 737.1451 | 793.9784 | 873.4307 | 950.5408
0808 | Industry | Building and construction | 30 | Excavators/Loaders | Diesel | Diesel | C | 37<=Size (kW)<56 | 3743.5803 | 3743.5803 | 3743.5803 | 3743.5803 | 3743.5803 | 3743.5803 | 3743.5803 | 3743.5803 | 3743.5803 | 3743.5803 | 3743.5803 | 3740.6928 | 3741.6567 | 3736.6073 | 3735.9935 | 3755.2331 | 3762.8721 | 3721.7487 | 3633.055 | 3549.002 | 3500.2092 | 3528.7758 | 3621.7009 | 3602.4987 | 2553.833 | 3146.1755 | 2907.8446 | 2689.4644 | 2465.2481 | 2236.6696 | 2031.2886 | 1846.4379 | 1684.7598 | 1541.763 | 1393.7254 | 1237.86 | 1088.1765 | 982.9314
0808 | Industry | Building and construction | 31 | Dump trucks | Diesel | Diesel | E | 75<=Size (kW)<130 | 524.3964 | 524.3964 | 524.3964 | 524.3964 | 524.3964 | 524.3964 | 524.3964 | 524.3964 | 524.3964 | 524.3964 | 524.3964 | 528.7797 | 522.8239 | 513.1531 | 519.2701 | 564.843 | 654.1426 | 742.7211 | 814.7336 | 875.3174 | 975.463 | 1152.3848 | 1354.6761 | 1481.1854 | 1097.4871 | 1339.3173 | 1204.4933 | 1095.0259 | 998.4258 | 956.3307 | 927.9972 | 860.2028 | 798.9898 | 772.5045 | 785.2013 | 788.0887 | 810.2901 | 907.0972
0808 | Industry | Building and construction | 31 | Dump trucks | Diesel | Diesel | F1 | 130<=Size (kW)<200 | 48.8335 | 48.8335 | 48.8335 | 48.8335 | 48.8335 | 48.8335 | 48.8335 | 48.8335 | 48.8335 | 48.8335 | 48.8335 | 49.2417 | 48.687 | 47.7865 | 48.3561 | 52.6 | 60.9159 | 69.1646 | 77.454 | 89.4156 | 106.6001 | 115.987 | 113.3915 | 106.0188 | 71.1933 | 83.9932 | 72.2929 | 59.4054 | 47.2022 | 34.9025 | 22.3864 | 14.0344 | 10.8969 | 9.5763 | 10.6843 | 12.8805 | 14.1447 | 14.148
0808 | Industry | Building and construction | 31 | Dump trucks | Diesel | Diesel | F2 | 200<=Size (kW)<300 | 68.5547 | 68.5547 | 68.5547 | 68.5547 | 68.5547 | 68.5547 | 68.5547 | 68.5547 | 68.5547 | 68.5547 | 68.5547 | 69.1277 | 68.3491 | 67.0848 | 67.8845 | 73.8423 | 85.5165 | 97.0964 | 100.6912 | 103.5448 | 121.6254 | 150.4499 | 192.3388 | 237.8049 | 185.1546 | 224.9818 | 204.6203 | 189.5733 | 183.9743 | 180.4448 | 189.1988 | 197.982 | 190.8226 | 184.6479 | 201.6383 | 222.9875 | 239.4226 | 261.6796
0808 | Industry | Building and construction | 32 | Mini loaders | Diesel | Diesel | B | 19<=Size (kW)<37 | 3599.9599 | 3599.9599 | 3599.9599 | 3599.9599 | 3599.9599 | 3599.9599 | 3599.9599 | 3599.9599 | 3599.9599 | 3599.9599 | 3599.9599 | 3607.9224 | 3625.3524 | 3672.0886 | 3652.2992 | 3524.8388 | 3362.8736 | 3161.7215 | 2919.7404 | 2674.7695 | 2454.5514 | 2258.3077 | 2079.5914 | 1891.8353 | 1261.8305 | 1461.9381 | 1249.0455 | 1046.7333 | 888.3133 | 784.3804 | 696.9775 | 622.3133 | 572.612 | 532.4724 | 496.4538 | 459.3724 | 415.2187 | 374.0179
0808 | Industry | Building and construction | 63 | Vibratory plates | Diesel | Diesel | A1 | Size (kW)<8 | 977.7239 | 1025.6363 | 1028.2438 | 1028.1623 | 1034.7625 | 1050 | 1064.6671 | 1085.5269 | 1085.6084 | 1143.4619 | 1178.0925 | 1212.3157 | 1251.8353 | 1279.5398 | 1317.2668 | 1366.646 | 1377.8907 | 1384.328 | 1389.7059 | 1426.781 | 1460.1894 | 1517.3095 | 1531.0802 | 1523.2578 | 1086.4029 | 1475.5898 | 1495.3089 | 1498.7312 | 1512.7464 | 1537.1915 | 1573.2074 | 1624.2977 | 1670.0916 | 1703.337 | 1728.7599 | 1694.2923 | 1776.5909 | 1776.5909
0808 | Industry | Building and construction | 66 | Tampers/Land rollers | Diesel | Diesel | B | 19<=Size (kW)<37 | 1564.3582 | 1641.0182 | 1645.1901 | 1645.0598 | 1655.6201 | 1680 | 1703.4673 | 1736.8431 | 1736.9735 | 1829.539 | 1884.948 | 1939.7051 | 2002.9365 | 2047.2637 | 2107.6269 | 2186.6336 | 2204.6252 | 2214.9247 | 2223.5294 | 2282.8496 | 2336.303 | 2427.6952 | 2449.7284 | 2437.2125 | 1738.2446 | 2360.9437 | 2392.4942 | 2397.9699 | 2420.3942 | 2459.5064 | 2517.1318 | 2598.8763 | 2672.1465 | 2725.3391 | 2766.0158 | 2710.8676 | 2842.5454 | 2842.5454
0808 | Industry | Building and construction | 67 | Aereal lifts (diesel) | Diesel | Diesel | B | 19<=Size (kW)<37 | 55.8699 | 58.6078 | 58.7568 | 58.7521 | 59.1293 | 60 | 60.8381 | 62.0301 | 62.0348 | 65.3407 | 67.3196 | 69.2752 | 71.5334 | 73.1166 | 75.2724 | 78.0941 | 78.7366 | 79.1045 | 79.4118 | 81.5303 | 83.4394 | 86.7034 | 87.4903 | 87.0433 | 62.0802 | 84.3194 | 85.4462 | 85.6418 | 86.4427 | 87.8395 | 89.8976 | 92.817 | 95.4338 | 97.3335 | 98.7863 | 96.8167 | 101.5195 | 101.5195
0808 | Industry | Building and construction | 68 | Sweepers (diesel) | Diesel | Diesel | B | 19<=Size (kW)<37 | 55.8699 | 58.6078 | 58.7568 | 58.7521 | 59.1293 | 60 | 60.8381 | 62.0301 | 62.0348 | 65.3407 | 67.3196 | 69.2752 | 71.5334 | 73.1166 | 75.2724 | 78.0941 | 78.7366 | 79.1045 | 79.4118 | 81.5303 | 83.4394 | 86.7034 | 87.4903 | 87.0433 | 62.0802 | 84.3194 | 85.4462 | 85.6418 | 86.4427 | 87.8395 | 89.8976 | 92.817 | 95.4338 | 97.3335 | 98.7863 | 96.8167 | 101.5195 | 101.5195
0808 | Industry | Building and construction | 69 | High pressure cleaners (diesel) | Diesel | Diesel | B | 19<=Size (kW)<37 | 23.2791 | 24.4199 | 24.482 | 24.4801 | 24.6372 | 25 | 25.3492 | 25.8459 | 25.8478 | 27.2253 | 28.0498 | 28.8647 | 29.8056 | 30.4652 | 31.3635 | 32.5392 | 32.8069 | 32.9602 | 33.0882 | 33.971 | 34.7664 | 36.1264 | 36.4543 | 36.268 | 25.8667 | 35.1331 | 35.6026 | 35.6841 | 36.0178 | 36.5998 | 37.4573 | 38.6738 | 39.7641 | 40.5556 | 41.1609 | 40.3403 | 42.2998 | 42.2998
0808 | Industry | Building and construction | 70 | Generators (diesel) | Diesel | Diesel | C | 37<=Size (kW)<56 | 931.1656 | 976.7965 | 979.2798 | 979.2022 | 985.4881 | 1000 | 1013.9686 | 1033.8352 | 1033.9128 | 1089.0113 | 1121.9929 | 1154.5864 | 1192.2241 | 1218.6093 | 1254.5398 | 1301.5676 | 1312.2769 | 1318.4076 | 1323.5294 | 1358.8391 | 1390.6565 | 1445.0567 | 1458.1717 | 1450.7217 | 1034.6694 | 1405.3236 | 1424.1037 | 1427.363 | 1440.7108 | 1463.9919 | 1498.2927 | 1546.9502 | 1590.5634 | 1622.2257 | 1646.438 | 1613.6117 | 1691.9913 | 1691.9913
0808 | Industry | Building and construction | 71 | Kompressors (diesel) | Diesel | Diesel | C | 37<=Size (kW)<56 | 2327.914 | 2441.9913 | 2448.1996 | 2448.0056 | 2463.7203 | 2500 | 2534.9216 | 2584.5879 | 2584.7819 | 2722.5283 | 2804.9822 | 2886.4659 | 2980.5603 | 3046.5234 | 3136.3495 | 3253.919 | 3280.6922 | 3296.0189 | 3308.8235 | 3397.0976 | 3476.6413 | 3612.6416 | 3645.4291 | 3626.8043 | 2586.6735 | 3513.309 | 3560.2592 | 3568.4076 | 3601.7771 | 3659.9798 | 3745.7318 | 3867.3754 | 3976.4085 | 4055.5642 | 4116.095 | 4034.0292 | 4229.9783 | 4229.9783
0808 | Industry | Building and construction | 73 | Pumps (diesel) | Diesel | Diesel | E | 75<=Size (kW)<130 | 4.6558 | 4.884 | 4.8964 | 4.896 | 4.9274 | 5 | 5.0698 | 5.1692 | 5.1696 | 5.4451 | 5.61 | 5.7729 | 5.9611 | 6.093 | 6.2727 | 6.5078 | 6.5614 | 6.592 | 6.6176 | 6.7942 | 6.9533 | 7.2253 | 7.2909 | 7.2536 | 5.1733 | 7.0266 | 7.1205 | 7.1368 | 7.2036 | 7.32 | 7.4915 | 7.7348 | 7.9528 | 8.1111 | 8.2322 | 8.0681 | 8.46 | 8.46
0808 | Industry | Building and construction | 74 | Asphalt pavers | Diesel | Diesel | E | 75<=Size (kW)<130 | 195.5448 | 205.1273 | 205.6488 | 205.6325 | 206.9525 | 210 | 212.9334 | 217.1054 | 217.1217 | 228.6924 | 235.6185 | 242.4631 | 250.3671 | 255.908 | 263.4534 | 273.3292 | 275.5781 | 276.8656 | 277.9412 | 285.3562 | 292.0379 | 303.4619 | 306.216 | 304.6516 | 217.2806 | 295.118 | 299.0618 | 299.7462 | 302.5493 | 307.4383 | 314.6415 | 324.8595 | 334.0183 | 340.6674 | 345.752 | 338.8585 | 355.3182 | 355.3182
0808 | Industry | Building and construction | 76 | Motor graders | Diesel | Diesel | E | 75<=Size (kW)<130 | 65.1816 | 68.3758 | 68.5496 | 68.5442 | 68.9842 | 70 | 70.9778 | 72.3685 | 72.3739 | 76.2308 | 78.5395 | 80.821 | 83.4557 | 85.3027 | 87.8178 | 91.1097 | 91.8594 | 92.2885 | 92.6471 | 95.1187 | 97.346 | 101.154 | 102.072 | 101.5505 | 72.4269 | 98.3727 | 99.6873 | 99.9154 | 100.8498 | 102.4794 | 104.8805 | 108.2865 | 111.3394 | 113.5558 | 115.2507 | 112.9528 | 118.4394 | 118.4394
0808 | Industry | Building and construction | 78 | Refuse compressors | Diesel | Diesel | F1 | 130<=Size (kW)<200 | 121.0515 | 126.9835 | 127.3064 | 127.2963 | 128.1135 | 130 | 131.8159 | 134.3986 | 134.4087 | 141.5715 | 145.8591 | 150.0962 | 154.9891 | 158.4192 | 163.0902 | 169.2038 | 170.596 | 171.393 | 172.0588 | 176.6491 | 180.7853 | 187.8574 | 189.5623 | 188.5938 | 134.507 | 182.6921 | 185.1335 | 185.5572 | 187.2924 | 190.319 | 194.7781 | 201.1035 | 206.7732 | 210.8893 | 214.0369 | 209.7695 | 219.9589 | 219.9589
0808 | Industry | Building and construction | 80 | Rammers | Gasoline | Gasoline (4-Stroke) | SN1 | S<66 | 223.4797 | 234.4312 | 235.0272 | 235.0085 | 236.5172 | 240 | 243.3525 | 248.1204 | 248.1391 | 261.3627 | 269.2783 | 277.1007 | 286.1338 | 292.4662 | 301.0896 | 312.3762 | 314.9465 | 316.4178 | 317.6471 | 326.1214 | 333.7576 | 346.8136 | 349.9612 | 348.1732 | 248.3207 | 337.2777 | 341.7849 | 342.5671 | 345.7706 | 351.3581 | 359.5903 | 371.268 | 381.7352 | 389.3342 | 395.1451 | 387.2668 | 406.0779 | 406.0779
0808 | Industry | Building and construction | 81 | Generators (gasoline) | Gasoline | Gasoline (4-Stroke) | SN3 | 100<=S<225 | 819.4257 | 859.5809 | 861.7663 | 861.698 | 867.2296 | 880 | 892.2924 | 909.7749 | 909.8432 | 958.33 | 987.3537 | 1016.036 | 1049.1572 | 1072.3762 | 1103.995 | 1145.3795 | 1154.8037 | 1160.1987 | 1164.7059 | 1195.7784 | 1223.7777 | 1271.6499 | 1283.1911 | 1276.6351 | 910.5091 | 1236.6848 | 1253.2112 | 1256.0795 | 1267.8255 | 1288.3129 | 1318.4976 | 1361.3162 | 1399.6958 | 1427.5586 | 1448.8654 | 1419.9783 | 1488.9524 | 1488.9524
0808 | Industry | Building and construction | 82 | Drills | Gasoline | Gasoline (4-Stroke) | SN3 | 100<=S<225 | 0.93117 | 0.9768 | 0.97928 | 0.9792 | 0.98549 | 1 | 1.014 | 1.0338 | 1.0339 | 1.089 | 1.122 | 1.1546 | 1.1922 | 1.2186 | 1.2545 | 1.3016 | 1.3123 | 1.3184 | 1.3235 | 1.3588 | 1.3907 | 1.4451 | 1.4582 | 1.4507 | 1.0347 | 1.4053 | 1.4241 | 1.4274 | 1.4407 | 1.464 | 1.4983 | 1.547 | 1.5906 | 1.6222 | 1.6464 | 1.6136 | 1.692 | 1.692
0808 | Industry | Building and construction | 83 | Vibratory plates (gasoline) | Gasoline | Gasoline (4-Stroke) | SN3 | 100<=S<225 | 465.5828 | 488.3983 | 489.6399 | 489.6011 | 492.7441 | 500 | 506.9843 | 516.9176 | 516.9564 | 544.5057 | 560.9964 | 577.2932 | 596.1121 | 609.3047 | 627.2699 | 650.7838 | 656.1384 | 659.2038 | 661.7647 | 679.4195 | 695.3283 | 722.5283 | 729.0858 | 725.3609 | 517.3347 | 702.6618 | 712.0518 | 713.6815 | 720.3554 | 731.996 | 749.1464 | 773.4751 | 795.2817 | 811.1128 | 823.219 | 806.8058 | 845.9957 | 845.9957
0808 | Industry | Building and construction | 84 | Pumps (gasoline) | Gasoline | Gasoline (4-Stroke) | SN3 | 100<=S<225 | 2793.4968 | 2930.3896 | 2937.8395 | 2937.6067 | 2956.4644 | 3000 | 3041.9059 | 3101.5055 | 3101.7383 | 3267.034 | 3365.9786 | 3463.7591 | 3576.6724 | 3655.828 | 3763.6194 | 3904.7028 | 3936.8307 | 3955.2227 | 3970.5882 | 4076.5172 | 4171.9696 | 4335.17 | 4374.515 | 4352.1651 | 3104.0082 | 4215.9708 | 4272.311 | 4282.0891 | 4322.1325 | 4391.9758 | 4494.8782 | 4640.8505 | 4771.6902 | 4866.677 | 4939.314 | 4840.835 | 5075.9739 | 5075.9739
0808 | Industry | Building and construction | 85 | Kompressors (gasoline) | Gasoline | Gasoline (4-Stroke) | SN3 | 100<=S<225 | 6.9837 | 7.326 | 7.3446 | 7.344 | 7.3912 | 7.5 | 7.6048 | 7.7538 | 7.7543 | 8.1676 | 8.4149 | 8.6594 | 8.9417 | 9.1396 | 9.409 | 9.7618 | 9.8421 | 9.8881 | 9.9265 | 10.1913 | 10.4299 | 10.8379 | 10.9363 | 10.8804 | 7.76 | 10.5399 | 10.6808 | 10.7052 | 10.8053 | 10.9799 | 11.2372 | 11.6021 | 11.9292 | 12.1667 | 12.3483 | 12.1021 | 12.6899 | 12.6899
0808 | Industry | Building and construction | 86 | Cutters | Gasoline | Gasoline (4-Stroke) | SN1 | S<66 | 37.2466 | 39.0719 | 39.1712 | 39.1681 | 39.4195 | 40 | 40.5587 | 41.3534 | 41.3565 | 43.5605 | 44.8797 | 46.1835 | 47.689 | 48.7444 | 50.1816 | 52.0627 | 52.4911 | 52.7363 | 52.9412 | 54.3536 | 55.6263 | 57.8023 | 58.3269 | 58.0289 | 41.3868 | 56.2129 | 56.9641 | 57.0945 | 57.6284 | 58.5597 | 59.9317 | 61.878 | 63.6225 | 64.889 | 65.8575 | 64.5445 | 67.6797 | 67.6797
0808 | Industry | Building and construction | 87 | Other (gasoline) | Gasoline | Gasoline (4-Stroke) | SN3 | 100<=S<225 | 37.2466 | 39.0719 | 39.1712 | 39.1681 | 39.4195 | 40 | 40.5587 | 41.3534 | 41.3565 | 43.5605 | 44.8797 | 46.1835 | 47.689 | 48.7444 | 50.1816 | 52.0627 | 52.4911 | 52.7363 | 52.9412 | 54.3536 | 55.6263 | 57.8023 | 58.3269 | 58.0289 | 41.3868 | 56.2129 | 56.9641 | 57.0945 | 57.6284 | 58.5597 | 59.9317 | 61.878 | 63.6225 | 64.889 | 65.8575 | 64.5445 | 67.6797 | 67.6797
0808 | Industry | Building and construction | 88 | High pressure cleaners (gasoline) | Gasoline | Gasoline (4-Stroke) | SN3 | 100<=S<225 | 93.1166 | 97.6797 | 97.928 | 97.9202 | 98.5488 | 100 | 101.3969 | 103.3835 | 103.3913 | 108.9011 | 112.1993 | 115.4586 | 119.2224 | 121.8609 | 125.454 | 130.1568 | 131.2277 | 131.8408 | 132.3529 | 135.8839 | 139.0657 | 144.5057 | 145.8172 | 145.0722 | 103.4669 | 140.5324 | 142.4104 | 142.7363 | 144.0711 | 146.3992 | 149.8293 | 154.695 | 159.0563 | 162.2226 | 164.6438 | 161.3612 | 169.1991 | 169.1991
0808 | Industry | Building and construction | 89 | Sweepers (gasoline) | Gasoline | Gasoline (4-Stroke) | SN4 | S>=225 | 69.8374 | 73.2597 | 73.446 | 73.4402 | 73.9116 | 75 | 76.0476 | 77.5376 | 77.5435 | 81.6758 | 84.1495 | 86.594 | 89.4168 | 91.3957 | 94.0905 | 97.6176 | 98.4208 | 98.8806 | 99.2647 | 101.9129 | 104.2992 | 108.3792 | 109.3629 | 108.8041 | 77.6002 | 105.3993 | 106.8078 | 107.0522 | 108.0533 | 109.7994 | 112.372 | 116.0213 | 119.2923 | 121.6669 | 123.4828 | 121.0209 | 126.8993 | 126.8993
0808 | Industry | Building and construction | 90 | Slicers | Gasoline | Gasoline (4-Stroke) | SN4 | S>=225 | 13.9675 | 14.6519 | 14.6892 | 14.688 | 14.7823 | 15 | 15.2095 | 15.5075 | 15.5087 | 16.3352 | 16.8299 | 17.3188 | 17.8834 | 18.2791 | 18.8181 | 19.5235 | 19.6842 | 19.7761 | 19.8529 | 20.3826 | 20.8598 | 21.6758 | 21.8726 | 21.7608 | 15.52 | 21.0799 | 21.3616 | 21.4104 | 21.6107 | 21.9599 | 22.4744 | 23.2043 | 23.8585 | 24.3334 | 24.6966 | 24.2042 | 25.3799 | 25.3799
0808 | Industry | Building and construction | 91 | Aereal lifts (gasoline) | Gasoline | Gasoline (4-Stroke) | SN4 | S>=225 | 18.6233 | 19.5359 | 19.5856 | 19.584 | 19.7098 | 20 | 20.2794 | 20.6767 | 20.6783 | 21.7802 | 22.4399 | 23.0917 | 23.8445 | 24.3722 | 25.0908 | 26.0314 | 26.2455 | 26.3682 | 26.4706 | 27.1768 | 27.8131 | 28.9011 | 29.1634 | 29.0144 | 20.6934 | 28.1065 | 28.4821 | 28.5473 | 28.8142 | 29.2798 | 29.9659 | 30.939 | 31.8113 | 32.4445 | 32.9288 | 32.2722 | 33.8398 | 33.8398
0808 | Industry | Building and construction | 100 | Tractors (building and construction) | Diesel | Diesel | A1 | Size (kW)<8 | [31 empty] | 0.75 | 1.5 | 1.5 | 1.5 | 1.5 | 1.4675 | 1.4357
0808 | Industry | Building and construction | 100 | Tractors (building and construction) | Diesel | Diesel | A2 | 8<=Size (kW)<19 | 0.81514 | 0.82411 | 0.81882 | 0.82479 | 0.82691 | 0.82639 | 0.82759 | 0.81948 | 0.81364 | 0.80142 | 0.80658 | 0.80179 | 0.80936 | 0.80408 | 0.8062 | 0.80375 | 0.79914 | 0.79077 | 0.8 | 0.7 | 0.95 | 1.65 | 2.35 | 4.5 | 4.4 | 4.65 | 5.3 | 7.35 | 6.8 | 8.35 | 11.65 | 12.55 | 18.85 | 23.65 | 24.65 | 26.75 | 26.1705 | 25.6035
0808 | Industry | Building and construction | 100 | Tractors (building and construction) | Diesel | Diesel | B | 19<=Size (kW)<37 | 13.8574 | 14.0099 | 13.9199 | 14.0214 | 14.0575 | 14.0486 | 14.0691 | 13.9312 | 13.8319 | 13.6242 | 13.7119 | 13.6304 | 13.7591 | 13.6694 | 13.7053 | 13.6637 | 13.5854 | 13.4432 | 13.6 | 14.05 | 15.5 | 17.55 | 18.05 | 16.6 | 21 | 22.4 | 21.2 | 20.9 | 16.7 | 16.45 | 14.7 | 15.95 | 17.35 | 20.3 | 23.45 | 24.25 | 23.7247 | 23.2106
0808 | Industry | Building and construction | 100 | Tractors (building and construction) | Diesel | Diesel | C | 37<=Size (kW)<56 | 26.6448 | 26.9381 | 26.7651 | 26.9602 | 27.0297 | 27.0125 | 27.0519 | 26.7869 | 26.5959 | 26.1966 | 26.3652 | 26.2085 | 26.4559 | 26.2834 | 26.3525 | 26.2724 | 26.1219 | 25.8484 | 26.15 | 22.2 | 20.95 | 23.3 | 29.45 | 21.35 | 21.5 | 20.35 | 18.95 | 18.7 | 17.25 | 17.25 | 19.8 | 19.85 | 18.5 | 18.6 | 19.15 | 20.25 | 19.8113 | 19.3821
0808 | Industry | Building and construction | 100 | Tractors (building and construction) | Diesel | Diesel | D | 56<=Size (kW)<75 | 58.3333 | 58.9754 | 58.5967 | 59.0239 | 59.176 | 59.1383 | 59.2245 | 58.6443 | 58.2262 | 57.352 | 57.7212 | 57.378 | 57.9196 | 57.542 | 57.6934 | 57.518 | 57.1885 | 56.5897 | 57.25 | 55.4 | 57.2 | 67 | 78.1 | 65.55 | 60.6 | 57.75 | 54.65 | 49.8 | 47.95 | 46.4 | 47.45 | 46.75 | 53 | 49.15 | 45.35 | 39.7 | 38.84 | 37.9985
0808 | Industry | Building and construction | 100 | Tractors (building and construction) | Diesel | Diesel | E | 75<=Size (kW)<130 | 182.9476 | 184.9613 | 183.7736 | 185.1133 | 185.5903 | 185.4722 | 185.7427 | 183.9228 | 182.6115 | 179.8698 | 181.0279 | 179.9515 | 181.6501 | 180.4658 | 180.9406 | 180.3906 | 179.3571 | 177.4793 | 179.55 | 179.6 | 189.35 | 200.3 | 210.95 | 191.75 | 188.75 | 181.15 | 171.2 | 162.9 | 148.5 | 146.5 | 132.55 | 133.05 | 127.1 | 126.85 | 120.75 | 123.15 | 120.4822 | 117.8718
0808 | Industry | Building and construction | 100 | Tractors (building and construction) | Diesel | Diesel | F1 | 130<=Size (kW)<200 | 28.1732 | 28.4833 | 28.3004 | 28.5067 | 28.5802 | 28.562 | 28.6036 | 28.3234 | 28.1215 | 27.6992 | 27.8776 | 27.7118 | 27.9734 | 27.791 | 27.8641 | 27.7795 | 27.6203 | 27.3311 | 27.65 | 29.95 | 33.7 | 39.5 | 50.05 | 51.55 | 53.55 | 52.9 | 53.65 | 55.6 | 60.5 | 59.3 | 63.3 | 68.35 | 70.9 | 71.05 | 70.65 | 73.8 | 72.2013 | 70.6369
0808 | Industry | Building and construction | 100 | Tractors (building and construction) | Diesel | Diesel | F2 | 200<=Size (kW)<300 | 0.61135 | 0.61808 | 0.61411 | 0.61859 | 0.62018 | 0.61979 | 0.62069 | 0.61461 | 0.61023 | 0.60107 | 0.60494 | 0.60134 | 0.60702 | 0.60306 | 0.60465 | 0.60281 | 0.59936 | 0.59308 | 0.6 | 1.6 | 3.05 | 5.1 | 6 | 5.95 | 5.4 | 5.1 | 7.3 | 5.9 | 6.3 | 7.2 | 8.15 | 9.2 | 9.6 | 10.65 | 11.35 | 10.75 | 10.5171 | 10.2893
0808 | Industry | Building and construction | 100 | Tractors (building and construction) | Diesel | Diesel | F3 | 300<=Size (kW)<400 | [35 empty] | 0.3 | 0.2935 | 0.28714
0808 | Industry | Building and construction | 103 | Tractors (building and construction) | Gasoline | Gasoline (4-Stroke) | SN4 | S>=225 | 11.7194 | 11.1544 | 10.5894 | 10.0245 | 9.4595 | 8.8945 | 8.3296 | 7.7646 | 7.1996 | 6.6347 | 6.0697 | 5.5047 | 4.9397 | 4.3748 | 3.8098 | 3.2448 | 2.6799 | 2.1149 | 0.7 | 0.7 | 1.1
0808 | Industry | Building and construction | 110 | Tractors (building and construction, not DMR) | Diesel | Diesel | C | 37<=Size (kW)<56 | 21.5113 | 24.105 | 20.7002 | 25.0335 | 24.7615 | 23.2416 | 22.7723 | 20.1703 | 22.7221 | 17.7298 | 24.042 | 14.205 | 17.03 | 8.3568 | 8.5513 | 4.2229 | 3.3155 | 2.9687
0808 | Industry | Building and construction | 114 | Telescopic loaders | Diesel | Diesel | D | 56<=Size (kW)<75 |  | 1.9002 | 7.5059 | 16.6395 | 29.077 | 44.556 | 62.7845 | 83.4504 | 106.2316 | 122.254 | 130.1562 | 134.1838 | 135.2771 | 134.0576 | 142.9008 | 166.3564 | 186.793 | 200.2243 | 213.808 | 227.4255 | 220.4366 | 194.1668 | 168.1105 | 139.2952 | 81.1297 | 80.1805 | 56.3614 | 35.5248 | 17.7535 | 8.3368 | 5.162 | 2.95 | 1.5225 | 0.68246 | 0.2463 | 0.06092 | 0.0065038
0808 | Industry | Building and construction | 114 | Telescopic loaders | Diesel | Diesel | E | 75<=Size (kW)<130 |  | 1.2772 | 5.0519 | 11.2213 | 19.656 | 30.2037 | 42.694 | 56.9425 | 72.756 | 89.9373 | 108.2902 | 127.2733 | 148.6313 | 167.635 | 209.7354 | 284.8291 | 356.1119 | 415.8534 | 457.0842 | 485.4925 | 584.8648 | 736.8236 | 871.3108 | 951.2749 | 700.3961 | 865.1771 | 798.8773 | 737.7728 | 688.0317 | 654.2279 | 605.5406 | 554.9553 | 531.2365 | 552.5257 | 600.5172 | 634.9634 | 682.037 | 727.292
0808 | Industry | Building and construction | 119 | Tractors (building and construction) | El | El | No | No | [30 empty] | 1.6 | 1.6 | 1.6 | 2.4 | 2.4 | 2.4 | 2.4 | 2.4
0808 | Industry | Building and construction | 124 | Fork lifts (El) | El | El | No | No | 30.4553 | 32.7434 | 34.8294 | 36.1708 | 37.2464 | 38.1577 | 38.4261 | 38.588 | 38.3256 | 37.4299 | 37.2214 | 38.2528 | 40.7895 | 45.682 | 52.8282 | 59.9986 | 65.1637 | 69.0948 | 72.1914 | 74.4129 | 76.6703 | 81.0735 | 89.929 | 94.4438 | 80.6591 | 95.9198 | 92.8593 | 93.292 | 95.1527 | 98.8352 | 104.3283 | 109.3722 | 115.751 | 126.8505 | 137.6922 | 145.4671 | 159.0205 | 176.0437
0808 | Industry | Building and construction | 128 | Wheel loaders Accu (0-5 tons) | El | El | No | No | [36 empty] | 6.636 | 24.0277
0808 | Industry | Building and construction | 129 | Track type excavators Accu (0-5 tons) | El | El | No | No | [36 empty] | 8.82 | 33.5191
0808 | Industry | Manufacturing industries | 5 | Fork lifts (diesel) | Diesel | Diesel | C | 37<=Size (kW)<56 | 999.3016 | 1042.7966 | 1081.6685 | 1110.2557 | 1121.2844 | 1109.2997 | 1082.4283 | 1052.5859 | 1012.5807 | 984.7656 | 994.4034 | 1014.71 | 1049.1717 | 1086.0957 | 1105.2984 | 1121.4843 | 1127.7857 | 1123.6829 | 1130.0455 | 1155.9626 | 1202.8157 | 1288.2486 | 1393.7387 | 1421.3973 | 1196.3003 | 1398.2353 | 1326.1953 | 1267.005 | 1200.3914 | 1141.2243 | 1098.6752 | 1061.6385 | 1013.9153 | 954.3046 | 894.8348 | 836.3606 | 810.421 | 804.278
0808 | Industry | Manufacturing industries | 5 | Fork lifts (diesel) | Diesel | Diesel | E | 75<=Size (kW)<130 | 314.1597 | 327.8336 | 340.1112 | 349.2291 | 353.0082 | 349.779 | 341.4912 | 332.2497 | 320.0682 | 311.5033 | 314.6499 | 321.1417 | 332.1772 | 352.903 | 376.2618 | 408.0982 | 439.2261 | 463.2954 | 481.5427 | 509.7416 | 555.8273 | 612.142 | 708.4076 | 768.3658 | 660.9426 | 785.029 | 754.5184 | 728.1079 | 694.42 | 663.8606 | 645.8473 | 629.7452 | 604.6001 | 575.1674 | 537.2801 | 499.1871 | 485.9534 | 483.2928
0808 | Industry | Manufacturing industries | 9 | Fork lifts (LPG) | LPG | LPG | B | 19<=Size (kW)<37 | 1000.437 | 994.5707 | 979.3956 | 951.6557 | 924.0523 | 905.3261 | 887.5821 | 866.6416 | 842.6119 | 823.4781 | 821.4466 | 824.2442 | 831.316 | 847.8133 | 864.5344 | 885.9358 | 884.6762 | 861.6761 | 845.4275 | 825.2533 | 794.5778 | 757.9053 | 735.6263 | 681.4753 | 530.1525 | 586.2663 | 514.446 | 449.6005 | 399.6847 | 361.1605 | 329.1364 | 304.766 | 286.1773 | 264.9767 | 238.3869 | 213.9301 | 198.2251 | 189.2449
0808 | Industry | Manufacturing industries | 9 | Fork lifts (LPG) | LPG | LPG | C | 37<=Size (kW)<56 | 3176.3733 | 3157.7477 | 3109.5984 | 3021.1696 | 2932.9986 | 2873.445 | 2817.0176 | 2750.2942 | 2673.1811 | 2611.4214 | 2604.3649 | 2612.6399 | 2634.8879 | 2699.9006 | 2777.0485 | 2822.7087 | 2824.1568 | 2856.2545 | 2906.8455 | 2915.8804 | 2913.3093 | 2899.4641 | 2944.9872 | 2915.7682 | 2409.9228 | 2778.2071 | 2538.7718 | 2327.3945 | 2158.3334 | 2001.8628 | 1880.8324 | 1796.9555 | 1719.8074 | 1612.3721 | 1476.3753 | 1329.9108 | 1222.95 | 1164.4853
0808 | Industry | Manufacturing industries | 9 | Fork lifts (LPG) | LPG | LPG | E | 75<=Size (kW)<130 | 63.5198 | 63.1473 | 62.0155 | 60.3122 | 58.8984 | 57.821 | 56.8022 | 55.3534 | 53.7888 | 53.1899 | 53.9019 | 54.3732 | 54.6073 | 57.9788 | 63.7213 | 64.1344 | 64.8511 | 69.8215 | 71.9417 | 76.0569 | 80.0466 | 84.9582 | 97.039 | 124.0801 | 126.4804 | 158.2913 | 153.9426 | 151.1022 | 149.3895 | 147.4698 | 148.6699 | 150.1161 | 150.6656 | 146.6319 | 139.0057 | 125.3849 | 112.6763 | 107.15
0808 | Industry | Manufacturing industries | 64 | Refrigerating units (distribution) | Diesel | Diesel | A2 | 8<=Size (kW)<19 | 3750 | 3750 | 3750 | 3750 | 3750 | 3750 | 3761.6595 | 3775.5052 | 3787.1648 | 3801.0105 | 3826.5157 | 3844.0051 | 3858.5795 | 3872.4252 | 3884.0847 | 3897.9304 | 3911.7761 | 3923.4357 | 3933.6378 | 3943.1112 | 3954.7707 | 3969.3451 | 3990.478 | 4015.9833 | 3025.1045 | 4052.4194 | 4066.9938 | 4083.0257 | 4100.515 | 4124.5628 | 4158.8127 | 4189.419 | 4212.738 | 4230.9561 | 4243.3443 | 4255.7326 | 4279.7804 | 4279.7804
0808 | Industry | Manufacturing industries | 65 | Refrigerating units (long distance) | Diesel | Diesel | A2 | 8<=Size (kW)<19 | 765.2174 | 771.7391 | 778.2609 | 784.7826 | 791.3043 | 797.8261 | 804.3478 | 810.8696 | 817.3913 | 823.913 | 830.4348 | 836.9565 | 843.4783 | 850 | 856.5217 | 863.0435 | 869.5652 | 876.087 | 882.6087 | 889.1304 | 895.6522 | 902.1739 | 908.6957 | 915.2174 | 691.3043 | 928.2609 | 934.7826 | 941.3043 | 947.8261 | 954.3478 | 960.8696 | 967.3913 | 973.913 | 980.4348 | 986.9565 | 993.4783 | 1000 | 1000
0808 | Industry | Manufacturing industries | 101 | Tractors (manufacturing industries) | Diesel | Diesel | A2 | 8<=Size (kW)<19 | [21 empty] | 0.25 | 0.5 | 0.5 | 0.5 | 0.5 | 1 | 1.85 | 2.5 | 2.2 | 2.15 | 3.25 | 4 | 5.7 | 6.7 | 7.7 | 7.5332 | 7.37
0808 | Industry | Manufacturing industries | 101 | Tractors (manufacturing industries) | Diesel | Diesel | B | 19<=Size (kW)<37 | 9.1194 | 9.2197 | 9.1605 | 9.2273 | 9.2511 | 9.2452 | 9.2587 | 9.168 | 9.1026 | 8.9659 | 9.0237 | 8.97 | 9.0547 | 8.9957 | 9.0193 | 8.9919 | 8.9404 | 8.8468 | 8.95 | 8.45 | 6.85 | 7 | 6.15 | 6.8 | 7.15 | 7.5 | 9.45 | 8.4 | 8.85 | 8.35 | 9.5 | 9.95 | 9.9 | 8.5 | 10.1 | 9.55 | 9.3431 | 9.1407
0808 | Industry | Manufacturing industries | 101 | Tractors (manufacturing industries) | Diesel | Diesel | C | 37<=Size (kW)<56 | 15.0801 | 15.246 | 15.1481 | 15.2586 | 15.2979 | 15.2882 | 15.3104 | 15.1604 | 15.0524 | 14.8264 | 14.9218 | 14.8331 | 14.9731 | 14.8755 | 14.9146 | 14.8693 | 14.7841 | 14.6293 | 14.8 | 13.9 | 13.4 | 13.7 | 17.75 | 18.25 | 18.4 | 18.15 | 18.05 | 17.4 | 18.65 | 19.05 | 19.2 | 21.6 | 23.8 | 23.05 | 21.65 | 21.65 | 21.181 | 20.7221
0808 | Industry | Manufacturing industries | 101 | Tractors (manufacturing industries) | Diesel | Diesel | D | 56<=Size (kW)<75 | 20.837 | 21.0663 | 20.9311 | 21.0836 | 21.138 | 21.1245 | 21.1553 | 20.948 | 20.7987 | 20.4864 | 20.6183 | 20.4957 | 20.6892 | 20.5543 | 20.6084 | 20.5457 | 20.428 | 20.2142 | 20.45 | 21.25 | 23 | 26.85 | 30.4 | 27.8 | 30.4 | 29.6 | 31.2 | 35.8 | 38.65 | 37 | 37.75 | 37.9 | 36.35 | 35.7 | 33.45 | 31.4 | 30.7198 | 30.0542
0808 | Industry | Manufacturing industries | 101 | Tractors (manufacturing industries) | Diesel | Diesel | E | 75<=Size (kW)<130 | 41.5721 | 42.0296 | 41.7597 | 42.0642 | 42.1726 | 42.1457 | 42.2072 | 41.7937 | 41.4957 | 40.8727 | 41.1358 | 40.8912 | 41.2772 | 41.0081 | 41.116 | 40.991 | 40.7562 | 40.3295 | 40.8 | 44.7 | 49.05 | 56.3 | 59.1 | 49 | 45.85 | 43.5 | 40.85 | 41.15 | 37.5 | 38.35 | 38.7 | 41.25 | 40.75 | 41.05 | 40.35 | 39.9 | 39.0356 | 38.1899
0808 | Industry | Manufacturing industries | 101 | Tractors (manufacturing industries) | Diesel | Diesel | F1 | 130<=Size (kW)<200 | 9.9345 | 10.0438 | 9.9794 | 10.0521 | 10.078 | 10.0716 | 10.0863 | 9.9875 | 9.9162 | 9.7674 | 9.8303 | 9.7718 | 9.864 | 9.7997 | 9.8255 | 9.7956 | 9.7395 | 9.6376 | 9.75 | 7.3 | 8.3 | 13.3 | 19.45 | 15 | 17.6 | 17.5 | 17.5 | 18.05 | 20 | 20.95 | 19.65 | 20.9 | 20.25 | 19.9 | 21.85 | 23.75 | 23.2355 | 22.7321
0808 | Industry | Manufacturing industries | 101 | Tractors (manufacturing industries) | Diesel | Diesel | F2 | 200<=Size (kW)<300 | [22 empty] | 0.25 | 0.75 | 1 | 1.5 | 1.5 | 1 | 1.1 | 2.5 | 1.9 | 2.35 | 1.8 | 2.6 | 3.55 | 3.7 | 3.6198 | 3.5414
0808 | Industry | Manufacturing industries | 101 | Tractors (manufacturing industries) | Diesel | Diesel | F3 | 300<=Size (kW)<400 | [35 empty] | 0.5 | 0.48917 | 0.47857
0808 | Industry | Manufacturing industries | 101 | Tractors (manufacturing industries) | Diesel | Diesel | F4 | Size (kW) >=400 | [31 empty] | 0.1 | 0.2 | 0.2 | 0.2 | 0.2 | 0.19567 | 0.19143
0808 | Industry | Manufacturing industries | 104 | Tractors (manufacturing industries) | Gasoline | Gasoline (4-Stroke) | SN4 | S>=225 | 6.6968 | 6.374 | 6.0511 | 5.7283 | 5.4054 | 5.0826 | 4.7598 | 4.4369 | 4.1141 | 3.7912 | 3.4684 | 3.1456 | 2.8227 | 2.4999 | 2.177 | 1.8542 | 1.5314 | 1.2085 | 0.4 | 0.5 | 0.6
0808 | Industry | Manufacturing industries | 111 | Tractors (manufacturing industries, not DMR) | Diesel | Diesel | C | 37<=Size (kW)<56 | 7.5073 | 8.4125 | 7.2242 | 8.7365 | 8.6416 | 8.1112 | 7.9474 | 7.0393 | 7.9299 | 6.1876 | 8.3905 | 4.9574 | 5.9434 | 2.9165 | 2.9844 | 1.4738 | 1.1571 | 1.0361
0808 | Industry | Manufacturing industries | 115 | Telescopic loaders | Diesel | Diesel | E | 75<=Size (kW)<130 | [21 empty] | 15.175 | 44.6512 | 66.8319 | 57.1364 | 79.7469 | 86.9372 | 95.5104 | 106.0376 | 123.5032 | 139.0463 | 149.8283 | 164.4264 | 189.3135 | 216.2989 | 234.9454 | 254.9876 | 272.9475
0808 | Industry | Manufacturing industries | 120 | Tractors (manufacturing industries) | El | El | No | No | 0.8 | 0.8 | 0.8 | 0.8 | 0.8 | 0.8 | 0.8 | 0.8 | 0.8 | 0.8 | 0.8 | 0.8 | 0.8 | 0.8 | 0.8 | 0.8 | 0.8 | 0.8 | 0.8 | 0.8 | 1.6 | 3.2 | 3.2 | 3.2 | 1.6 | 1.6 | 0.8 | 0.8 | 0.8 |  |  | 0.8 |  | 0.8 | 1.6 | 3.2 | 3.2 | 3.2
0808 | Industry | Manufacturing industries | 125 | Fork lifts (El) | El | El | No | No | 957.6119 | 1029.5565 | 1095.0862 | 1137.1507 | 1171.0181 | 1199.6965 | 1208.1471 | 1213.3838 | 1205.3038 | 1177.3912 | 1171.1997 | 1203.7332 | 1283.0801 | 1417.3636 | 1601.564 | 1827.2832 | 2000.1331 | 2099.347 | 2179.1928 | 2242.5635 | 2309.4794 | 2423.1602 | 2623.8542 | 2688.4916 | 2257.3647 | 2660.2573 | 2561.7829 | 2550.0709 | 2576.9332 | 2654.2236 | 2785.3406 | 2916.1522 | 3086.4675 | 3380.1415 | 3664.7864 | 3868.7811 | 4228.7411 | 4681.1448
0809 | Residential | Residential | 42 | Lawn movers (private) | Gasoline | Gasoline (4-Stroke) | SN3 | 100<=S<225 | 7184.1078 | 7184.1078 | 7184.1078 | 7184.1078 | 7184.1078 | 7184.1078 | 7184.1078 | 7184.1078 | 7184.1078 | 7184.1078 | 7184.1078 | 7184.1078 | 7184.1078 | 7184.1078 | 7184.1078 | 7184.1078 | 7184.1078 | 7184.1078 | 7184.1078 | 7184.1078 | 7184.1078 | 7408.0891 | 7685.105 | 7734.614 | 7447.3571 | 7064.3423 | 6888.2639 | 6862.3696 | 6899.1414 | 6835.4698 | 6699.4948 | 6473.8077 | 6170.3531 | 5762.7836 | 5196.3133 | 4650.767 | 4272.2783 | 3928.8509
0809 | Residential | Residential | 44 | Cultivators (private-large) | Gasoline | Gasoline (4-Stroke) | SN1 | S<66 | 77.3019 | 77.9314 | 78.1563 | 78.1788 | 78.1788 | 78.1788 | 78.1788 | 78.1788 | 78.1788 | 78.1788 | 78.1788 | 78.1788 | 78.1788 | 78.1788 | 78.1788 | 78.1788 | 78.1788 | 78.1788 | 78.1788 | 78.1788 | 78.1788 | 81.2957 | 81.1239 | 74.3233 | 66.9636 | 66.7841 | 73.8936 | 78.6335 | 79.6392 | 79.3194 | 78.8954 | 80.936 | 84.258 | 85.6104 | 84.081 | 83.8045 | 85.9168 | 85.4789
0809 | Residential | Residential | 47 | Chain saws (private) | Gasoline | Gasoline (2-Stroke) | SH2 | 20<=S<50 | 1134.746 | 1207.0687 | 1284.9678 | 1366.2685 | 1449.2151 | 1532.6389 | 1613.2331 | 1687.9142 | 1756.5758 | 1819.3725 | 1876.6803 | 1929.0358 | 1977.0605 | 2021.3769 | 2062.5236 | 2100.8802 | 2082.1517 | 2008.8775 | 1946.0314 | 1898.0892 | 1862.7004 | 1913.2718 | 2008.6598 | 2017.003 | 1957.6388 | 1893.4616 | 1840.2682 | 1745.0563 | 1625.191 | 1545.242 | 1472.3951 | 1393.7015 | 1338.0906 | 1292.1885 | 1237.8092 | 1202.9236 | 1201.6866 | 1234.5128
0809 | Residential | Residential | 50 | Riders (private) | Gasoline | Gasoline (4-Stroke) | SN4 | S>=225 | 1433.7323 | 1433.7323 | 1433.7323 | 1433.7323 | 1433.7323 | 1433.7323 | 1438.9869 | 1454.4505 | 1479.54 | 1513.4229 | 1555.0648 | 1603.2891 | 1656.8438 | 1714.4739 | 1774.993 | 1837.3513 | 1912.1999 | 2006.4811 | 2114.0813 | 2230.7687 | 2361.4264 | 2509.3013 | 2699.4766 | 2924.0658 | 3002.8101 | 2943.6267 | 2924.2325 | 2918.5119 | 2890.9542 | 2836.0072 | 2776.0681 | 2740.1817 | 2721.5929 | 2698.6304 | 2630.272 | 2546.5586 | 2503.2915 | 2501.1747
0809 | Residential | Residential | 52 | Shrub clearers (private) | Gasoline | Gasoline (2-Stroke) | SH2 | 20<=S<50 | 212.8579 | 291.7766 | 376.6742 | 465.2187 | 555.5279 | 646.3488 | 737.071 | 827.5779 | 917.8475 | 1007.8685 | 1097.6389 | 1187.1652 | 1276.4595 | 1365.537 | 1454.4123 | 1543.0967 | 1622.3627 | 1691.968 | 1758.722 | 1827.146 | 1892.5909 | 1934.2376 | 1979.6214 | 2054.9811 | 2043.9489 | 1994.5476 | 2021.6711 | 2043.9527 | 2036.7987 | 2070.2031 | 2176.7419 | 2419.448 | 2736.2841 | 2835.9215 | 2731.6571 | 2676.0134 | 2680.0272 | 2598.8281
0809 | Residential | Residential | 54 | Hedge cutters (private) | Gasoline | Gasoline (2-Stroke) | SH2 | 20<=S<50 | 1.015 | 4.7731 | 11.8292 | 21.8194 | 34.2988 | 48.8027 | 64.9015 | 82.2044 | 100.3488 | 119.0153 | 137.9489 | 156.9771 | 176.0212 | 195.0652 | 214.1093 | 233.1534 | 252.1974 | 271.2415 | 290.2856 | 309.3296 | 326.5967 | 343.6443 | 358.3392 | 369.7331 | 365.6379 | 364.1601 | 371.8633 | 369.7226 | 364.7066 | 355.4896 | 351.7682 | 356.8418 | 363.24 | 358.9279 | 338.7402 | 315.4989 | 291.4665 | 263.8945
0809 | Residential | Residential | 56 | Trimmers (private) | Gasoline | Gasoline (2-Stroke) | SH2 | 20<=S<50 | 440.9165 | 465.1598 | 491.1554 | 518.2198 | 545.8015 | 573.5332 | 601.2648 | 628.9964 | 656.7281 | 684.4597 | 712.1914 | 739.923 | 767.6547 | 795.3863 | 823.1179 | 850.8496 | 878.5812 | 906.3129 | 934.0445 | 961.7762 | 986.4109 | 1043.4439 | 1094.8736 | 1101.8523 | 1080.334 | 1036.5328 | 1000.7677 | 990.8613 | 971.3322 | 903.0973 | 813.1279 | 728.3845 | 663.0842 | 602.481 | 535.507 | 481.5316 | 446.0419 | 406.2331
0809 | Residential | Residential | 92 | Other (gasoline) | Gasoline | Gasoline (2-Stroke) | SH2 | 20<=S<50 | 3.7247 | 3.9072 | 3.9171 | 3.9168 | 3.942 | 4 | 4.0559 | 4.1353 | 4.1357 | 4.356 | 4.488 | 4.6183 | 4.7689 | 4.8744 | 5.0182 | 5.2063 | 5.2491 | 5.2736 | 5.2941 | 5.4354 | 5.5626 | 5.7802 | 5.8327 | 5.8029 | 5.5182 | 5.6213 | 5.6964 | 5.7095 | 5.7628 | 5.856 | 5.9932 | 6.1878 | 6.3623 | 6.4889 | 6.5858 | 6.4544 | 6.768 | 6.768
0809 | Residential | Residential | 93 | Garden shredders (private) | Gasoline | Gasoline (4-Stroke) | SN3 | 100<=S<225 | 0.021235 | 0.022319 | 0.023512 | 0.024785 | 0.026109 | 0.027462 | 0.028829 | 0.030198 | 0.031567 | 0.032936 | 0.034305 | 0.035674 | 0.037043 | 0.038412 | 0.039782 | 0.041151 | 0.04252 | 0.043889 | 0.045258 | 0.046627 | 0.047879 | 0.050838 | 0.055903 | 0.05972 | 0.060275 | 0.058494 | 0.054963 | 0.049492 | 0.043707 | 0.038532 | 0.033561 | 0.029755 | 0.027109 | 0.02486 | 0.023189 | 0.021763 | 0.020398 | 0.018429
0809 | Residential | Residential | 94 | Wood cutters | Gasoline | Gasoline (4-Stroke) | SN3 | 100<=S<225 | 1.3967 | 1.4652 | 1.4689 | 1.4688 | 1.4782 | 1.5 | 1.521 | 1.5508 | 1.5509 | 1.6335 | 1.683 | 1.7319 | 1.7883 | 1.8279 | 1.8818 | 1.9524 | 1.9684 | 1.9776 | 1.9853 | 2.0383 | 2.086 | 2.1676 | 2.1873 | 2.1761 | 2.0693 | 2.108 | 2.1362 | 2.141 | 2.1611 | 2.196 | 2.2474 | 2.3204 | 2.3858 | 2.4333 | 2.4697 | 2.4204 | 2.538 | 2.538
0809 | Residential | Residential | 95 | Suction machines | Gasoline | Gasoline (4-Stroke) | SN3 | 100<=S<225 | 22.348 | 23.4431 | 23.5027 | 23.5009 | 23.6517 | 24 | 24.3352 | 24.812 | 24.8139 | 26.1363 | 26.9278 | 27.7101 | 28.6134 | 29.2466 | 30.109 | 31.2376 | 31.4946 | 31.6418 | 31.7647 | 32.6121 | 33.3758 | 34.6814 | 34.9961 | 34.8173 | 33.1094 | 33.7278 | 34.1785 | 34.2567 | 34.5771 | 35.1358 | 35.959 | 37.1268 | 38.1735 | 38.9334 | 39.5145 | 38.7267 | 40.6078 | 40.6078
0809 | Residential | Residential | 96 | Chippers | Gasoline | Gasoline (4-Stroke) | SN4 | S>=225 | 18.6233 | 19.5359 | 19.5856 | 19.584 | 19.7098 | 20 | 20.2794 | 20.6767 | 20.6783 | 21.7802 | 22.4399 | 23.0917 | 23.8445 | 24.3722 | 25.0908 | 26.0314 | 26.2455 | 26.3682 | 26.4706 | 27.1768 | 27.8131 | 28.9011 | 29.1634 | 29.0144 | 27.5912 | 28.1065 | 28.4821 | 28.5473 | 28.8142 | 29.2798 | 29.9659 | 30.939 | 31.8113 | 32.4445 | 32.9288 | 32.2722 | 33.8398 | 33.8398
0809 | Residential | Residential | 131 | Vertical cutters (private) | Gasoline | Gasoline (4-Stroke) | SN3 | 100<=S<225 | 4.9125 | 5.1787 | 5.4537 | 5.74 | 6.0397 | 6.3489 | 6.6643 | 6.9836 | 7.3048 | 7.6267 | 7.9488 | 8.2708 | 8.5928 | 8.9148 | 9.2368 | 9.5588 | 9.8808 | 10.2029 | 10.5249 | 10.8469 | 11.1431 | 10.749 | 9.7205 | 8.995 | 8.9204 | 9.5793 | 10.8069 | 12.47 | 14.2095 | 15.5978 | 18.5437 | 24.3002 | 30.016 | 33.4095 | 35.3457 | 37.4077 | 40.4439 | 41.8114
0809 | Residential | Residential | 133 | Blowers (private) | Gasoline | Gasoline (2-Stroke) | SH2 | 20<=S<50 | 3.2422 | 3.4199 | 3.6114 | 3.8114 | 4.0154 | 4.2206 | 4.4259 | 4.6311 | 4.8363 | 5.0416 | 5.2468 | 5.452 | 5.6573 | 5.8625 | 6.0677 | 6.273 | 6.4782 | 6.6834 | 6.8886 | 7.0939 | 7.2783 | 7.1405 | 6.7169 | 6.5226 | 6.5576 | 6.8197 | 7.4672 | 8.1641 | 8.8447 | 9.417 | 10.0411 | 11.0245 | 12.7188 | 15.0426 | 16.3977 | 16.2741 | 15.7254 | 14.9722
0809 | Residential | Residential | 136 | Lawn movers Accu (private) | El | El | No | No | [21 empty] | 1.1718 | 21.9645 | 69.993 | 130.5725 | 191.0142 | 233.8635 | 263.6201 | 293.783 | 328.3388 | 364.995 | 403.8288 | 462.7986 | 550.6144 | 637.0653 | 732.0667 | 895.101 | 1094.4058
0809 | Residential | Residential | 138 | Lawn movers Cable (private) | El | El | No | No | 460.6526 | 460.6526 | 460.6526 | 460.6526 | 460.6526 | 460.6526 | 460.6526 | 460.6526 | 460.6526 | 460.6526 | 460.6526 | 460.6526 | 460.6526 | 460.6526 | 460.6526 | 460.6526 | 460.6526 | 460.6526 | 460.6526 | 460.6526 | 460.6526 | 483.2046 | 506.1986 | 505.7179 | 488.2984 | 468.3031 | 448.4442 | 429.2662 | 409.4005 | 396.5515 | 407.1089 | 427.939 | 457.6599 | 469.9393 | 473.6301 | 481.1147 | 478.4081 | 467.3438
0809 | Residential | Residential | 139 | Lawn movers Robot (private) | El | El | No | No | [25 empty] | 319.6513 | 1241.3253 | 2822.9063 | 5428.6213 | 8505.4014 | 12267.4153 | 18254.3497 | 27597.75 | 41160.8331 | 58833.3928 | 81677.6089 | 110822.0969 | 135013.7212
0809 | Residential | Residential | 141 | Chain saws Accu < 35V (private) | El | El | No | No | [30 empty] | 0.063053 | 0.22804 | 0.48428 | 1.1245 | 2.4659 | 4.712 | 7.8746 | 12.2328
0809 | Residential | Residential | 143 | Chain saws Accu > 36V (private) | El | El | No | No | [29 empty] | 0.57519 | 1.879 | 3.4911 | 6.2088 | 9.9333 | 13.5394 | 17.613 | 25.6899 | 34.9822
0809 | Residential | Residential | 145 | Chain saws Cable (private) | El | El | No | No | 225.7483 | 225.7483 | 225.7483 | 225.7483 | 225.7483 | 225.7483 | 225.7483 | 225.7483 | 225.7483 | 225.7483 | 225.7483 | 225.7483 | 225.7483 | 225.7483 | 225.7483 | 225.7483 | 225.7483 | 225.7483 | 225.7483 | 225.7483 | 225.7483 | 239.8181 | 255.1879 | 249.4127 | 231.1059 | 216.8297 | 211.8373 | 208.6687 | 207.7306 | 201.0373 | 183.2407 | 171.9342 | 170.554 | 164.5493 | 150.4901 | 137.4007 | 123.3217 | 114.4194
0809 | Residential | Residential | 147 | Hedge cutters Accu < 35V (private) | El | El | No | No | [21 empty] | 3.4568 | 34.3867 | 74.9344 | 94.9261 | 97.0019 | 82.1744 | 62.1591 | 47.23 | 37.3348 | 35.7619 | 42.6902 | 56.2381 | 72.4037 | 89.4403 | 109.7549 | 135.2941 | 157.252
0809 | Residential | Residential | 149 | Hedge cutters Accu > 36V (private) | El | El | No | No | [25 empty] | 10.1551 | 32.9758 | 57.6904 | 81.0022 | 100.3519 | 104.1992 | 94.9991 | 85.9305 | 77.5318 | 71.3843 | 69.2257 | 72.4861 | 75.5686
0809 | Residential | Residential | 151 | Hedge cutters Cable (private) | El | El | No | No | 111.5373 | 111.5373 | 111.5373 | 111.5373 | 111.5373 | 111.5373 | 111.5373 | 111.5373 | 111.5373 | 111.5373 | 111.5373 | 111.5373 | 111.5373 | 111.5373 | 111.5373 | 111.5373 | 111.5373 | 111.5373 | 111.5373 | 111.5373 | 111.5373 | 115.3825 | 122.3081 | 124.0853 | 120.7891 | 115.7819 | 111.2155 | 105.4515 | 97.3702 | 90.7005 | 86.9814 | 85.6392 | 82.9938 | 76.6217 | 67.6586 | 58.6206 | 49.5908 | 40.8311
0809 | Residential | Residential | 153 | Hedge cutters One hand (private) | El | El | No | No | [30 empty] | 7.666 | 20.2491 | 28.5698 | 33.9143 | 37.8981 | 47.4489 | 54.9122 | 53.9193
0809 | Residential | Residential | 155 | Trimmers Accu < 35V (private) | El | El | No | No | [21 empty] | 44.0114 | 116.467 | 186.2315 | 251.3684 | 289.7533 | 326.457 | 372.6315 | 425.9482 | 471.9699 | 510.4751 | 553.6577 | 607.3723 | 651.2323 | 702.6581 | 841.916 | 1029.2376 | 1184.3838
0809 | Residential | Residential | 157 | Trimmers Accu > 36V (private) | El | El | No | No | [30 empty] | 10.3266 | 33.4372 | 63.512 | 97.5598 | 123.5808 | 143.8562 | 172.2459 | 199.2529
0809 | Residential | Residential | 159 | Trimmers Cable (private) | El | El | No | No | 118.7649 | 125.66 | 132.8604 | 140.1739 | 147.4993 | 154.8248 | 162.1503 | 169.4758 | 176.8013 | 184.1267 | 191.4522 | 198.7777 | 206.1032 | 213.4287 | 220.7542 | 228.0796 | 235.4051 | 242.7306 | 250.0561 | 257.3816 | 263.7186 | 281.5813 | 300.6612 | 311.6707 | 311.6429 | 291.2528 | 265.8347 | 248.825 | 232.9546 | 212.6019 | 193.1495 | 176.0533 | 160.7817 | 145.6161 | 130.7317 | 117.0186 | 102.6397 | 87.9643
0809 | Residential | Residential | 160 | Vertical cutters Accu (private) | El | El | No | No | [36 empty] | 0.0864 | 0.33272
0809 | Residential | Residential | 162 | Vertical cutters Cable (private) | El | El | No | No | 26.4519 | 27.9243 | 29.5052 | 31.1481 | 32.8195 | 34.499 | 36.1785 | 37.8579 | 39.5374 | 41.2169 | 42.8963 | 44.5758 | 46.2553 | 47.9348 | 49.6142 | 51.2937 | 52.9732 | 54.6526 | 56.3321 | 58.0116 | 59.5405 | 60.7089 | 60.9196 | 59.4661 | 58.4504 | 59.5167 | 62.7764 | 65.1037 | 65.5716 | 68.2665 | 75.5891 | 84.2467 | 89.9847 | 91.4337 | 88.3443 | 84.9209 | 81.7111 | 76.5518
0809 | Residential | Residential | 163 | Blowers Accu (private) | El | El | No | No | [30 empty] | 0.97713 | 3.16 | 5.9345 | 9.7364 | 14.2522 | 20.7724 | 32.2251 | 45.1428
0809 | Residential | Residential | 165 | Blowers Cable (private) | El | El | No | No | 11.0986 | 11.7526 | 12.4066 | 13.0606 | 13.7146 | 14.3686 | 15.0226 | 15.6767 | 16.3307 | 16.9847 | 17.6387 | 18.2927 | 18.9467 | 19.6007 | 20.2547 | 20.9088 | 21.5628 | 22.2168 | 22.8708 | 23.5248 | 24.0489 | 24.3866 | 24.3875 | 23.4443 | 22.3782 | 22.1976 | 23.5458 | 25.9015 | 27.0663 | 27.4302 | 28.9313 | 30.7753 | 33.4557 | 37.5548 | 41.1344 | 40.7129 | 37.4224 | 32.71
0809 | Residential | Residential | 166 | Garden shredders Cable (private) | El | El | No | No | 3.9138 | 4.1283 | 4.3595 | 4.6009 | 4.8472 | 5.095 | 5.3427 | 5.5905 | 5.8382 | 6.086 | 6.3337 | 6.5814 | 6.8292 | 7.0769 | 7.3247 | 7.5724 | 7.8202 | 8.0679 | 8.3157 | 8.5634 | 8.7861 | 8.8309 | 8.9479 | 9.2251 | 9.3094 | 9.3421 | 9.3702 | 9.3266 | 9.1129 | 8.8423 | 8.754 | 8.6412 | 8.4824 | 8.4261 | 8.6483 | 9.6488 | 11.1405 | 12.203
0811 | Commercial and institutional | Commercial and institutional | 6 | Fork lifts (diesel) | Diesel | Diesel | B | 19<=Size (kW)<37 | 407.244 | 424.9695 | 441.1265 | 452.9372 | 457.508 | 453.0797 | 442.4244 | 430.4491 | 414.186 | 402.8673 | 406.9009 | 415.0385 | 429.3242 | 436.2802 | 427.9838 | 420.8797 | 411.4478 | 404.9724 | 399.3322 | 387.7194 | 388.3698 | 401.6398 | 427.9165 | 455.3313 | 395.9004 | 469.0772 | 452.6966 | 437.9119 | 419.8523 | 402.3744 | 392.1194 | 387.1156 | 376.0669 | 360.6848 | 342.6775 | 317.5343 | 304.3458 | 300.8757
0811 | Commercial and institutional | Commercial and institutional | 6 | Fork lifts (diesel) | Diesel | Diesel | C | 37<=Size (kW)<56 | 2821.3856 | 2944.1877 | 3053.8179 | 3134.4086 | 3165.4048 | 3131.511 | 3055.5823 | 2971.1751 | 2858.1487 | 2779.4728 | 2806.6136 | 2863.7458 | 2960.6877 | 3073.837 | 3145.2654 | 3202.5106 | 3236.1676 | 3253.2715 | 3296.5952 | 3391.6959 | 3558.8471 | 3836.9856 | 4177.9217 | 4269.232 | 3586.8128 | 4192.6041 | 3975.009 | 3799.1045 | 3598.339 | 3415.282 | 3283.2068 | 3169.0187 | 3020.0702 | 2837.5911 | 2654.9221 | 2480.7034 | 2407.803 | 2390.9249
0811 | Commercial and institutional | Commercial and institutional | 6 | Fork lifts (diesel) | Diesel | Diesel | E | 75<=Size (kW)<130 | 325.7952 | 339.9756 | 352.4662 | 361.9306 | 366.1778 | 363.0712 | 354.3883 | 344.8003 | 332.6398 | 323.9736 | 327.2823 | 334.2922 | 345.7559 | 379.9101 | 428.474 | 485.5545 | 530.3002 | 562.0159 | 587.7908 | 621.0708 | 672.0337 | 749.3087 | 892.475 | 958.7622 | 807.7944 | 949.9989 | 904.102 | 867.9872 | 826.6527 | 790.0331 | 768.4336 | 750.2473 | 722.082 | 684.4954 | 632.6712 | 590.3166 | 581.3545 | 580.986
0811 | Commercial and institutional | Commercial and institutional | 10 | Fork lifts (LPG) | LPG | LPG | B | 19<=Size (kW)<37 | 2556.6724 | 2541.6807 | 2502.8998 | 2432.009 | 2361.4671 | 2313.6113 | 2268.2655 | 2214.7509 | 2153.3414 | 2104.4441 | 2099.2525 | 2106.4018 | 2124.4742 | 2166.634 | 2209.3658 | 2264.0582 | 2260.8391 | 2202.0612 | 2160.5369 | 2108.9806 | 2030.5876 | 1936.8691 | 1879.9338 | 1741.5479 | 1354.8343 | 1498.236 | 1314.6952 | 1148.9791 | 1021.4164 | 922.9656 | 841.1264 | 778.8464 | 731.3421 | 677.1627 | 609.2109 | 546.7102 | 506.5753 | 483.626
0811 | Commercial and institutional | Commercial and institutional | 10 | Fork lifts (LPG) | LPG | LPG | C | 37<=Size (kW)<56 | 1460.573 | 1452.0085 | 1429.8612 | 1389.1468 | 1348.5954 | 1321.2016 | 1295.2469 | 1264.6736 | 1229.335 | 1201.0117 | 1197.8631 | 1201.7153 | 1211.8024 | 1233.532 | 1253.584 | 1274.585 | 1277.4676 | 1279.2817 | 1291.5618 | 1289.5397 | 1282.3975 | 1266.9062 | 1265.0699 | 1222.9776 | 993.5657 | 1136.1838 | 1032.1863 | 935.6217 | 857.4215 | 788.5303 | 733.1519 | 692.8506 | 656.7004 | 611.3466 | 558.1078 | 502.9459 | 462.7798 | 440.0172
0811 | Commercial and institutional | Commercial and institutional | 10 | Fork lifts (LPG) | LPG | LPG | E | 75<=Size (kW)<130 | [13 empty] | 0.76043 | 2.2182 | 2.8707 | 2.7694 | 3.3803 | 3.9466 | 3.747 | 3.5243 | 3.2826 | 3.0264 | 2.622 | 1.9903 | 5.3982 | 8.2194 | 8.128 | 8.2961 | 8.274 | 8.3998 | 8.7495 | 9.0049 | 9.0009 | 8.8742 | 8.7025 | 8.3712 | 7.0265
0811 | Commercial and institutional | Commercial and institutional | 43 | Lawn movers (professional) | Gasoline | Gasoline (4-Stroke) | SN3 | 100<=S<225 | 1909.8603 | 1909.8603 | 1909.8603 | 1909.8603 | 1909.8603 | 1909.8603 | 1909.8603 | 1909.8603 | 1909.8603 | 1909.8603 | 1909.8603 | 1909.8603 | 1909.8603 | 1909.8603 | 1909.8603 | 1909.8603 | 1909.8603 | 1909.8603 | 1909.8603 | 1909.8603 | 1909.8603 | 2144.9954 | 2252.7589 | 2060.3488 | 1713.0009 | 1562.8439 | 1727.0209 | 1857.6487 | 1910.7971 | 1797.2391 | 1694.192 | 1555.439 | 1413.2246 | 1239.1146 | 993.5412 | 899.6993 | 955.1056 | 889.1413
0811 | Commercial and institutional | Commercial and institutional | 46 | Cultivators (professional) | Gasoline | Gasoline (4-Stroke) | SN3 | 100<=S<225 | 12.4864 | 12.4864 | 12.4864 | 12.4864 | 12.4864 | 12.4864 | 12.4864 | 12.4864 | 12.4864 | 12.4864 | 12.4864 | 12.4864 | 12.4864 | 12.4864 | 12.4864 | 12.4864 | 12.4864 | 12.4864 | 12.4864 | 12.4864 | 12.4864 | 13.5996 | 13.2875 | 10.896 | 8.5525 | 8.7802 | 11.848 | 14.2301 | 14.9313 | 14.1446 | 12.8352 | 12.9468 | 13.8612 | 14.2286 | 13.5786 | 13.2637 | 13.6808 | 13.4728
0811 | Commercial and institutional | Commercial and institutional | 48 | Chain saws (professional) | Gasoline | Gasoline (2-Stroke) | SH3 | S>=50 | 505.1669 | 536.8622 | 568.5574 | 600.2527 | 631.948 | 663.6432 | 735.5738 | 832.2983 | 934.9421 | 1043.1326 | 1156.8697 | 1276.1535 | 1400.9839 | 1531.361 | 1667.2848 | 1808.7553 | 2730.1009 | 3254.2509 | 3361.5049 | 3460.5526 | 3495.1449 | 4410.2088 | 4436.5728 | 3682.2844 | 3176.611 | 3218.029 | 3220.0864 | 2697.9071 | 2520.6665 | 2754.1331 | 2507.2032 | 2356.3767 | 2359.8078 | 2302.2827 | 2081.633 | 2262.2205 | 2395.0162 | 2738.4953
0811 | Commercial and institutional | Commercial and institutional | 51 | Riders (professional) | Gasoline | Gasoline (4-Stroke) | SN4 | S>=225 | 1410.0208 | 1410.0208 | 1410.0208 | 1410.0208 | 1410.0208 | 1410.0208 | 1420.0294 | 1448.721 | 1492.8323 | 1548.5087 | 1609.4408 | 1671.6828 | 1734.3469 | 1797.0689 | 1859.791 | 1922.513 | 2088.2854 | 2502.948 | 3205.9164 | 4183.9112 | 5229.6282 | 6122.3576 | 6813.0759 | 7303.1577 | 7103.5194 | 6368.3743 | 5932.0139 | 5706.0275 | 5662.6024 | 5641.7134 | 5543.1977 | 5524.9192 | 5563.9022 | 5575.1872 | 5358.0941 | 5047.8679 | 4913.3936 | 4996.1418
0811 | Commercial and institutional | Commercial and institutional | 53 | Shrub clearers (professional) | Gasoline | Gasoline (2-Stroke) | SH2 | 20<=S<50 | 49.5451 | 61.5945 | 73.6439 | 85.6933 | 97.7427 | 109.7921 | 122.335 | 135.6542 | 149.446 | 163.5323 | 177.8877 | 192.5108 | 207.4017 | 222.5603 | 237.9867 | 253.6809 | 315.8059 | 397.4744 | 438.3272 | 460.3981 | 476.1394 | 474.8088 | 484.93 | 518.6008 | 477.5961 | 437.3638 | 476.7166 | 497.2693 | 481.1198 | 504.3328 | 569.6883 | 702.4789 | 821.2669 | 734.8155 | 568.1031 | 552.9253 | 606.9413 | 572.5685
0811 | Commercial and institutional | Commercial and institutional | 55 | Hedge cutters (professional) | Gasoline | Gasoline (2-Stroke) | SH2 | 20<=S<50 | 9.135 | 35.6838 | 71.3529 | 107.9724 | 144.6315 | 181.2907 | 217.9499 | 254.6091 | 291.2683 | 327.9275 | 364.5867 | 401.2458 | 437.905 | 474.5642 | 511.2234 | 547.8826 | 584.5418 | 621.2009 | 657.8601 | 694.5193 | 715.1853 | 746.6119 | 760.0176 | 759.6841 | 645.7032 | 667.0518 | 764.689 | 694.4497 | 663.3446 | 621.5923 | 660.8973 | 736.2743 | 753.4247 | 659.4868 | 503.1513 | 445.5149 | 411.9646 | 344.2286
0811 | Commercial and institutional | Commercial and institutional | 57 | Trimmers (professional) | Gasoline | Gasoline (2-Stroke) | SH2 | 20<=S<50 | 93.9049 | 99.2368 | 104.5687 | 109.9007 | 115.2326 | 120.5645 | 125.8964 | 131.2284 | 136.5603 | 141.8922 | 147.2241 | 152.556 | 157.888 | 163.2199 | 168.5518 | 173.8837 | 179.2156 | 184.5476 | 189.8795 | 195.2114 | 198.7567 | 221.9332 | 232.2962 | 216.3274 | 194.8043 | 176.7864 | 172.5146 | 184.9255 | 182.2248 | 150.9387 | 119.413 | 103.496 | 99.8614 | 93.9415 | 80.3248 | 74.6132 | 75.1902 | 66.2868
0811 | Commercial and institutional | Commercial and institutional | 75 | Airport GSE and other (light duty) | Diesel | Diesel | E | 75<=Size (kW)<130 | 200 | 200 | 200 | 200 | 200 | 200 | 200 | 200 | 200 | 200 | 200 | 200 | 200 | 200 | 200 | 200 | 200 | 200 | 200 | 200 | 200 | 200 | 200 | 200 | 150 | 200 | 200 | 200 | 200 | 200 | 200 | 200 | 200 | 200 | 200 | 200 | 200 | 200
0811 | Commercial and institutional | Commercial and institutional | 77 | Airport GSE and other (medium duty) | Diesel | Diesel | E | 75<=Size (kW)<130 | 105 | 105 | 105 | 105 | 105 | 105 | 105 | 105 | 105 | 105 | 105 | 105 | 105 | 105 | 105 | 105 | 105 | 105 | 105 | 105 | 105 | 105 | 105 | 105 | 78.75 | 105 | 105 | 105 | 105 | 105 | 105 | 105 | 105 | 105 | 105 | 105 | 105 | 105
0811 | Commercial and institutional | Commercial and institutional | 79 | Airport GSE and other (Heavy duty) | Diesel | Diesel | F1 | 130<=Size (kW)<200 | 130 | 130 | 130 | 130 | 130 | 130 | 130 | 130 | 130 | 130 | 130 | 130 | 130 | 130 | 130 | 130 | 130 | 130 | 130 | 130 | 130 | 130 | 130 | 130 | 97.5 | 130 | 130 | 130 | 130 | 130 | 130 | 130 | 130 | 130 | 130 | 130 | 130 | 130
0811 | Commercial and institutional | Commercial and institutional | 102 | Tractors (commercial and institutional) | Diesel | Diesel | A1 | Size (kW)<8 | 0.35662 | 0.36055 | 0.35823 | 0.36084 | 0.36177 | 0.36154 | 0.36207 | 0.35852 | 0.35597 | 0.35062 | 0.35288 | 0.35078 | 0.35409 | 0.35179 | 0.35271 | 0.35164 | 0.34962 | 0.34596 | 0.35 | 0.3 |  | 0.25 | 0.5 | 0.75 | 1 | 1.25 | 1.5 | 1.5 | 2 | 2.2 | 2.35 | 2.2 | 2.15 | 1.95 | 1.5 | 1.35 | 1.3208 | 1.2921
0811 | Commercial and institutional | Commercial and institutional | 102 | Tractors (commercial and institutional) | Diesel | Diesel | A2 | 8<=Size (kW)<19 | 93.69 | 94.7212 | 94.113 | 94.799 | 95.0433 | 94.9829 | 95.1213 | 94.1894 | 93.5179 | 92.1138 | 92.7068 | 92.1556 | 93.0255 | 92.419 | 92.6621 | 92.3805 | 91.8512 | 90.8896 | 91.95 | 97.15 | 105.45 | 115.35 | 147.15 | 176.8 | 191.85 | 201.75 | 231.2 | 258.2 | 283.1 | 295.5 | 298.6 | 295.3 | 290.3 | 273.6 | 260.85 | 254.8 | 249.2803 | 243.8793
0811 | Commercial and institutional | Commercial and institutional | 102 | Tractors (commercial and institutional) | Diesel | Diesel | B | 19<=Size (kW)<37 | 503.6536 | 509.1974 | 505.9276 | 509.6157 | 510.929 | 510.6039 | 511.3483 | 506.3383 | 502.7284 | 495.1803 | 498.3686 | 495.4054 | 500.0817 | 496.8213 | 498.1283 | 496.6143 | 493.7691 | 488.5993 | 494.3 | 519.8 | 498.6 | 465.25 | 580.5 | 645.55 | 664.9 | 706.5 | 757.6 | 826.75 | 896.9 | 971 | 1029.9 | 1094.65 | 1145.85 | 1158.45 | 1122.25 | 1081.65 | 1058.2181 | 1035.2906
0811 | Commercial and institutional | Commercial and institutional | 102 | Tractors (commercial and institutional) | Diesel | Diesel | C | 37<=Size (kW)<56 | 161.4993 | 163.2769 | 162.2284 | 163.411 | 163.8322 | 163.7279 | 163.9666 | 162.3601 | 161.2026 | 158.7823 | 159.8046 | 158.8545 | 160.3539 | 159.3085 | 159.7276 | 159.2421 | 158.3298 | 156.672 | 158.5 | 153.8 | 145.5 | 113.6 | 165.2 | 195.75 | 201.6 | 215.4 | 219.55 | 226.2 | 230.15 | 228 | 224.75 | 224.15 | 227.4 | 226.05 | 214.45 | 213.65 | 209.0217 | 204.493
0811 | Commercial and institutional | Commercial and institutional | 102 | Tractors (commercial and institutional) | Diesel | Diesel | D | 56<=Size (kW)<75 | 277.6565 | 280.7127 | 278.9101 | 280.9433 | 281.6673 | 281.4881 | 281.8985 | 279.1365 | 277.1464 | 272.9853 | 274.743 | 273.1094 | 275.6874 | 273.89 | 274.6105 | 273.7758 | 272.2073 | 269.3573 | 272.5 | 264.6 | 257.25 | 193.55 | 296.35 | 334.85 | 356.1 | 399.65 | 417.95 | 426.7 | 428.25 | 424.55 | 399.4 | 383.15 | 376.4 | 356.15 | 322.05 | 312.95 | 306.1705 | 299.537
0811 | Commercial and institutional | Commercial and institutional | 102 | Tractors (commercial and institutional) | Diesel | Diesel | E | 75<=Size (kW)<130 | 453.7264 | 458.7206 | 455.7749 | 459.0974 | 460.2806 | 459.9877 | 460.6583 | 456.1449 | 452.8929 | 446.0931 | 448.9653 | 446.2959 | 450.5085 | 447.5714 | 448.7488 | 447.3849 | 444.8217 | 440.1644 | 445.3 | 443.85 | 452.95 | 332.55 | 482.3 | 560.5 | 570.95 | 654 | 671.25 | 671.35 | 696.35 | 703.05 | 709.75 | 712.7 | 719.7 | 721.1 | 570.95 | 561.7 | 549.5319 | 537.6256
0811 | Commercial and institutional | Commercial and institutional | 102 | Tractors (commercial and institutional) | Diesel | Diesel | F1 | 130<=Size (kW)<200 | 92.4673 | 93.4851 | 92.8847 | 93.5618 | 93.803 | 93.7433 | 93.88 | 92.9601 | 92.2974 | 90.9116 | 91.497 | 90.953 | 91.8115 | 91.2129 | 91.4528 | 91.1749 | 90.6525 | 89.7034 | 90.75 | 100.65 | 109.85 | 119.8 | 143.2 | 159.85 | 172.3 | 203.9 | 252.85 | 273.05 | 295.65 | 313.8 | 344.3 | 364.8 | 417.2 | 433.6 | 307 | 329.35 | 322.2153 | 315.2341
0811 | Commercial and institutional | Commercial and institutional | 102 | Tractors (commercial and institutional) | Diesel | Diesel | F2 | 200<=Size (kW)<300 | 2.853 | 2.8844 | 2.8659 | 2.8868 | 2.8942 | 2.8924 | 2.8966 | 2.8682 | 2.8477 | 2.805 | 2.823 | 2.8063 | 2.8328 | 2.8143 | 2.8217 | 2.8131 | 2.797 | 2.7677 | 2.8 | 3.95 | 2.85 | 6 | 9 | 14.5 | 16.85 | 31.85 | 51.1 | 59.15 | 75.75 | 86.55 | 98.55 | 104.6 | 111 | 116.9 | 48.6 | 52.65 | 51.5094 | 50.3934
0811 | Commercial and institutional | Commercial and institutional | 102 | Tractors (commercial and institutional) | Diesel | Diesel | F3 | 300<=Size (kW)<400 | [28 empty] | 0.25 | 1.5 | 2.75 | 2.15 | 5.45 | 7.5 | 6.5 | 11.2 | 10.9574 | 10.72
0811 | Commercial and institutional | Commercial and institutional | 105 | Tractors (commercial and institutional) | Gasoline | Gasoline (4-Stroke) | SN4 | S>=225 | 204.2521 | 194.4055 | 184.5589 | 174.7123 | 164.8657 | 155.0191 | 145.1724 | 135.3258 | 125.4792 | 115.6326 | 105.786 | 95.9394 | 86.0927 | 76.2461 | 66.3995 | 56.5529 | 46.7063 | 36.8597 | 12.2 | 11.7 | 12.2
0811 | Commercial and institutional | Commercial and institutional | 112 | Tractors (commercial and institutional, not DMR) | Diesel | Diesel | C | 37<=Size (kW)<56 | 91.459 | 102.4868 | 88.0107 | 106.4342 | 105.278 | 98.8159 | 96.8204 | 85.7577 | 96.6072 | 75.3812 | 102.2187 | 60.395 | 72.4062 | 35.5305 | 36.3574 | 17.9543 | 14.0966 | 12.6222
0811 | Commercial and institutional | Commercial and institutional | 116 | Telescopic loaders | Diesel | Diesel | D | 56<=Size (kW)<75 | [17 empty] | 0.6612 | 2.7793 | 6.4581 | 8.4497 | 7.9655 | 7.3841 | 6.7254 | 4.5085 | 5.2645 | 4.3251 | 3.05 | 1.4894 | 0.60616 | 0.40868 | 0.2555 | 0.14427 | 0.070452 | 0.027499 | 0.0072893 | 0.00081297
0811 | Commercial and institutional | Commercial and institutional | 116 | Telescopic loaders | Diesel | Diesel | E | 75<=Size (kW)<130 | [20 empty] | 4.04 | 18.328 | 38.9293 | 55.202 | 46.616 | 64.0546 | 67.0114 | 70.075 | 73.6877 | 79.2915 | 83.0671 | 85.2621 | 91.0656 | 105.2725 | 122.2058 | 131.0304 | 138.5299 | 145.2729
0811 | Commercial and institutional | Commercial and institutional | 121 | Tractors (commercial and institutional) | El | El | No | No | 120 | 120 | 120 | 120 | 120 | 120 | 120 | 120 | 120 | 120 | 120 | 120 | 120 | 120 | 120 | 120 | 120 | 120 | 120 | 140 | 136 | 134.4 | 144 | 152 | 147.2 | 116.8 | 122.4 | 119.2 | 155.2 | 175.2 | 203.2 | 200 | 216.8 | 259.2 | 293.6 | 256 | 256 | 256
0811 | Commercial and institutional | Commercial and institutional | 126 | Fork lifts (El) | El | El | No | No | 718.4818 | 772.4607 | 821.6396 | 853.18 | 878.552 | 900.0584 | 906.3904 | 910.3481 | 904.298 | 883.3029 | 878.5997 | 902.9844 | 962.5163 | 1061.8874 | 1197.1884 | 1366.9908 | 1497.3063 | 1570.0534 | 1629.4529 | 1676.0238 | 1725.7453 | 1808.1033 | 1949.7865 | 1985.7411 | 1657.8741 | 1954.3363 | 1884.9426 | 1872.3399 | 1888.4034 | 1941.347 | 2034.3302 | 2128.5114 | 2253.0728 | 2467.6227 | 2672.6711 | 2819.2444 | 3081.2925 | 3410.7363
0811 | Commercial and institutional | Commercial and institutional | 132 | Vertical cutters (professional) | Gasoline | Gasoline (4-Stroke) | SN3 | 100<=S<225 | 0.52256 | 0.55336 | 0.58462 | 0.61608 | 0.64761 | 0.67914 | 0.71068 | 0.74222 | 0.77376 | 0.8053 | 0.83683 | 0.86837 | 0.89991 | 0.93145 | 0.96298 | 0.99452 | 1.0261 | 1.0576 | 1.0891 | 1.1207 | 1.1466 | 1.0251 | 0.8119 | 0.72257 | 0.7869 | 0.96831 | 1.2269 | 1.5214 | 1.7572 | 1.8661 | 2.3038 | 3.2501 | 3.9751 | 4.1021 | 4.0371 | 4.1077 | 4.3934 | 4.3161
0811 | Commercial and institutional | Commercial and institutional | 134 | Blowers (professional) | Gasoline | Gasoline (2-Stroke) | SH2 | 20<=S<50 | 32.8402 | 34.7287 | 36.6171 | 38.5056 | 40.3941 | 42.2825 | 44.171 | 46.0595 | 47.948 | 49.8364 | 51.7249 | 53.6134 | 55.5018 | 57.3903 | 59.2788 | 61.1673 | 63.0557 | 64.9442 | 66.8327 | 68.7211 | 70.1014 | 63.835 | 54.096 | 52.7213 | 59.5114 | 69.0642 | 81.5519 | 90.8158 | 96.1084 | 96.1531 | 102.0269 | 114.7111 | 146.1346 | 180.3657 | 184.2052 | 151.539 | 124.0263 | 112.0566
0811 | Commercial and institutional | Commercial and institutional | 135 | Garden shredders (professional) | Gasoline | Gasoline (4-Stroke) | SN1 | S<66 | 1.5713 | 1.665 | 1.7605 | 1.8567 | 1.9532 | 2.0497 | 2.1462 | 2.2427 | 2.3392 | 2.4357 | 2.5322 | 2.6287 | 2.7252 | 2.8217 | 2.9183 | 3.0148 | 3.1113 | 3.2078 | 3.3043 | 3.4008 | 3.4847 | 3.7543 | 4.2303 | 4.5462 | 4.5034 | 4.2255 | 3.7419 | 3.0771 | 2.4999 | 2.1171 | 1.8182 | 1.6751 | 1.6473 | 1.5975 | 1.5383 | 1.4661 | 1.3568 | 1.1705
0811 | Commercial and institutional | Commercial and institutional | 137 | Lawn movers Accu (professional) | El | El | No | No | [21 empty] | 0.67129 | 12.3044 | 34.7618 | 55.8492 | 69.1952 | 71.027 | 70.659 | 77.0119 | 89.2226 | 100.7883 | 111.2921 | 131.3457 | 163.2121 | 185.4934 | 209.0056 | 269.0396 | 335.7409
0811 | Commercial and institutional | Commercial and institutional | 140 | Lawn movers Robot (professional) | El | El | No | No | [25 empty] | 37.56 | 137.9571 | 301.5854 | 561.6696 | 839.6685 | 1171.3864 | 1727.1809 | 2620.8683 | 3914.7747 | 5551.7555 | 7619.709 | 10212.6891 | 11997.4054
0811 | Commercial and institutional | Commercial and institutional | 142 | Chain saws Accu < 35V (professional) | El | El | No | No | [30 empty] | 0.0019493 | 0.0065226 | 0.012907 | 0.029555 | 0.063525 | 0.11762 | 0.18726 | 0.27773
0811 | Commercial and institutional | Commercial and institutional | 144 | Chain saws Accu > 36V (professional) | El | El | No | No | [29 empty] | 1.467 | 4.4389 | 7.701 | 13.1324 | 19.985 | 25.4814 | 31.5168 | 47.0383 | 63.1858
0811 | Commercial and institutional | Commercial and institutional | 146 | Chain saws Cable (professional) | El | El | No | No | 2.3087 | 2.3087 | 2.3087 | 2.3087 | 2.3087 | 2.3087 | 2.3087 | 2.3087 | 2.3087 | 2.3087 | 2.3087 | 2.3087 | 2.3087 | 2.3087 | 2.3087 | 2.3087 | 2.3087 | 2.3087 | 2.3087 | 2.3087 | 2.3087 | 2.3831 | 2.4825 | 2.4792 | 2.4064 | 2.3375 | 2.297 | 2.2432 | 2.1932 | 2.1233 | 1.9986 | 1.9026 | 1.8572 | 1.7857 | 1.6663 | 1.5513 | 1.433 | 1.3314
0811 | Commercial and institutional | Commercial and institutional | 148 | Hedge cutters Accu < 35V (professional) | El | El | No | No | [21 empty] | 0.33942 | 3.3677 | 7.2647 | 9.0606 | 9.0639 | 7.4727 | 5.5321 | 4.1906 | 3.3346 | 3.2654 | 3.9813 | 5.3018 | 6.8366 | 8.4221 | 10.3133 | 12.7107 | 14.7398
0811 | Commercial and institutional | Commercial and institutional | 150 | Hedge cutters Accu > 36V (professional) | El | El | No | No | [25 empty] | 254.823 | 693.8927 | 1005.2802 | 1166.8352 | 1254.64 | 1043.2041 | 740.7279 | 648.1631 | 660.0294 | 665.7244 | 702.9681 | 803.9455 | 821.5828
0811 | Commercial and institutional | Commercial and institutional | 152 | Hedge cutters Cable (professional) | El | El | No | No | 1.2913 | 1.2913 | 1.2913 | 1.2913 | 1.2913 | 1.2913 | 1.2913 | 1.2913 | 1.2913 | 1.2913 | 1.2913 | 1.2913 | 1.2913 | 1.2913 | 1.2913 | 1.2913 | 1.2913 | 1.2913 | 1.2913 | 1.2913 | 1.2913 | 1.3596 | 1.4733 | 1.4816 | 1.3964 | 1.2914 | 1.2193 | 1.1517 | 1.0564 | 0.9848 | 0.95924 | 0.96868 | 0.94675 | 0.8484 | 0.7059 | 0.57755 | 0.47013 | 0.38082
0811 | Commercial and institutional | Commercial and institutional | 154 | Hedge cutters One hand (professional) | El | El | No | No | [30 empty] | 51.3182 | 113.5033 | 123.815 | 110.3776 | 108.3567 | 158.2307 | 182.0632 | 147.0837
0811 | Commercial and institutional | Commercial and institutional | 156 | Trimmers Accu < 35V (professionel) | El | El | No | No | [21 empty] | 4.604 | 11.2764 | 17.1457 | 21.5204 | 22.7253 | 24.0955 | 27.2915 | 31.6691 | 35.2566 | 37.6928 | 40.3433 | 44.1634 | 47.0996 | 51.1203 | 63.7732 | 79.8176 | 91.3234
0811 | Commercial and institutional | Commercial and institutional | 158 | Trimmers Accu > 36V (professional) | El | El | No | No | [30 empty] | 22.6912 | 63.9039 | 104.5573 | 138.1214 | 148.0196 | 152.2229 | 185.3998 | 215.539
0811 | Commercial and institutional | Commercial and institutional | 164 | Blowers Accu (professional) | El | El | No | No | [30 empty] | 5.996 | 16.2064 | 25.9525 | 37.9579 | 51.1182 | 74.0833 | 120.2231 | 159.5304

## Annex 3B-11-6
Annex 11-6: Total MWh per machine type for non road mobile machinery 1985-2021, grouped into sector, fuel type, engine type and engine size class
SNAPCode | SNAP category | Sector (Eng) | TechID | EquipmentName (Eng) | Fuel type | Engine type | SizeClass2 | SizeClass2_int | 1985 | 1986 | 1987 | 1988 | 1989 | 1990 | 1991 | 1992 | 1993 | 1994 | 1995 | 1996 | 1997 | 1998 | 1999 | 2000 | 2001 | 2002 | 2003 | 2004 | 2005 | 2006 | 2007 | 2008 | 2009 | 2010 | 2011 | 2012 | 2013 | 2014 | 2015 | 2016 | 2017 | 2018 | 2019 | 2020 | 2021 | 2022
0806 | Agriculture | Agriculture | 1 | Tractors (agriculture) | Diesel | Diesel | A1 | Size (kW)<8 | 1.0899 | 1.0985 | 1.1266 | 1.1579 | 1.1556 | 1.1642 | 1.2089 | 1.2147 | 1.247 | 1.2699 | 1.2358 | 1.263 | 1.3408 | 1.3916 | 1.4545 | 1.5022 | 1.4819 | 1.5321 | 1.6268 | 1.4265 | 1.4252 | 1.4278 | 1.4267 | 1.3252 | 1.0084 | 0.90522 | 0.58734 | 1.0569 | 1.5283 | 1.58 | 1.9232 | 2.2143 | 3.1876 | 2.7553 | 3.1309 | 2.7468 | 2.7536 | 2.7545
0806 | Agriculture | Agriculture | 1 | Tractors (agriculture) | Diesel | Diesel | A2 | 8<=Size (kW)<19 | 233.3228 | 242.2653 | 247.3122 | 255.8449 | 263.5914 | 270.4861 | 277.9655 | 281.0873 | 283.5785 | 284.2658 | 291.974 | 298.074 | 310.2697 | 317.3238 | 325.4121 | 332.5462 | 338.9441 | 344.8647 | 360.6591 | 354.0879 | 388.4808 | 441.795 | 479.5578 | 518.2682 | 606.0786 | 639.7741 | 670.7445 | 717.4951 | 774.3247 | 845.036 | 910.7404 | 958.6139 | 1020.7162 | 1090.2779 | 1153.6569 | 1206.9776 | 1208.5868 | 1208.5812
0806 | Agriculture | Agriculture | 1 | Tractors (agriculture) | Diesel | Diesel | B | 19<=Size (kW)<37 | 7170.7439 | 7289.9192 | 7271.0863 | 7362.3104 | 7425.2892 | 7452.6308 | 7492.8025 | 7467.0441 | 7440.0425 | 7370.6455 | 7461.0794 | 7458.1862 | 7582.8467 | 7645.5862 | 7781.1315 | 7921.2422 | 8077.394 | 8224.1582 | 8583.9142 | 8115.6065 | 7981.0984 | 8056.4034 | 7007.606 | 6483.6389 | 6228.8527 | 5826.6352 | 5553.4458 | 5379.8281 | 5173.0976 | 4960.6354 | 4699.0241 | 4384.7407 | 4297.8972 | 4188.8747 | 4027.3187 | 3872.8555 | 3902.2414 | 3933.1601
0806 | Agriculture | Agriculture | 1 | Tractors (agriculture) | Diesel | Diesel | C | 37<=Size (kW)<56 | 24905.7712 | 25344.3345 | 25303.5433 | 25756.1374 | 26204.5265 | 26632.3063 | 27223.9192 | 27564.9319 | 27970.3982 | 28246.086 | 29208.3913 | 29848.5166 | 31027.951 | 31734.7639 | 32724.4318 | 33636.0027 | 34520.4492 | 35249.4514 | 36788.6659 | 33956.9399 | 31471.8139 | 29923.4878 | 27851.5395 | 26265.4226 | 24834.3206 | 23110.2925 | 21765.0632 | 20667.2369 | 19762.9102 | 19045.4051 | 18275.4795 | 17524.8578 | 16914.7204 | 15970.5321 | 15083.6224 | 14136.4145 | 14230.7123 | 14301.2912
0806 | Agriculture | Agriculture | 1 | Tractors (agriculture) | Diesel | Diesel | D | 56<=Size (kW)<75 | 59540.5611 | 61910.6673 | 63197.7011 | 65468.5923 | 67506.633 | 69413.5757 | 71541.2131 | 72778.9823 | 74112.9738 | 74912.807 | 77359.2577 | 78849.5865 | 81607.9329 | 83038.6041 | 85258.6305 | 87129.7603 | 89032.6044 | 90649.1729 | 94324.2559 | 87603.2871 | 81391.7813 | 77577.1621 | 71992.3906 | 68313.219 | 64781.0587 | 59814.656 | 55856.5538 | 52922.441 | 50303.4201 | 47805.9011 | 45659.8983 | 43162.5937 | 40644.1761 | 38258.677 | 36063.4764 | 33795.5084 | 33869.9384 | 33810.4723
0806 | Agriculture | Agriculture | 1 | Tractors (agriculture) | Diesel | Diesel | E | 75<=Size (kW)<130 | 195858.4371 | 203888.561 | 208250.6211 | 215668.3616 | 222099.4375 | 227793.3931 | 234019.0876 | 236985.4486 | 239669.5622 | 240729.3761 | 247559.0727 | 251770.8398 | 260337.7715 | 264130.1447 | 270166.3117 | 276092 | 282426.4486 | 288171.1152 | 302560.3963 | 304134.2881 | 302890.7693 | 304212.4422 | 294923.9248 | 287326.9109 | 276942.2257 | 256212.108 | 237144.7287 | 221463.9993 | 208528.4591 | 199012.9174 | 190809.8151 | 178100.875 | 168131.2772 | 158405.1544 | 154859.2065 | 149348.9133 | 153999.0027 | 155564.8339
0806 | Agriculture | Agriculture | 1 | Tractors (agriculture) | Diesel | Diesel | F1 | 130<=Size (kW)<200 | 33077.4261 | 34337.5197 | 35000.5596 | 36191.7729 | 38652.4222 | 42576.9263 | 45103.1597 | 45089.8964 | 44961.8412 | 46078.1996 | 49225.7258 | 50662.5536 | 54693.9425 | 57234.8696 | 58657.3275 | 60921.4878 | 62517.6034 | 64071.4388 | 67076.943 | 76503.6088 | 86038.9857 | 97709.4111 | 113902.998 | 134009.9252 | 145669.248 | 148522.2373 | 152047.0807 | 156164.5586 | 162797.0317 | 171065.3114 | 178978.0948 | 177028.8648 | 178126.9659 | 179060.262 | 189165.5423 | 193596.3102 | 193453.2933 | 192890.7564
0806 | Agriculture | Agriculture | 1 | Tractors (agriculture) | Diesel | Diesel | F2 | 200<=Size (kW)<300 | 725.624 | 757.2938 | 770.1863 | 797.8134 | 817.6627 | 835.2753 | 858.5003 | 846.971 | 841.392 | 854.2462 | 890.4995 | 911.464 | 955.4822 | 962.1254 | 988.078 | 1026.9645 | 1048.6681 | 1077.1019 | 1142.8922 | 2185.9133 | 4079.2043 | 8424.1396 | 16156.6895 | 24469.3079 | 31114.8989 | 34865.2572 | 37300.7093 | 39409.5167 | 44951.2546 | 49761.5666 | 53636.974 | 54533.5627 | 59654.197 | 64103.2967 | 73761.7736 | 79901.6171 | 79897.5982 | 79624.4413
0806 | Agriculture | Agriculture | 1 | Tractors (agriculture) | Diesel | Diesel | F3 | 300<=Size (kW)<400 | 6.6063 | 7.0161 | 7.1202 | 7.0617 | 7.2878 | 7.754 | 8.0993 | 8.5419 | 8.8257 | 8.7421 | 9.1588 | 9.4277 | 9.8702 | 10.1172 | 10.4937 | 10.6799 | 11.0227 | 11.604 | 12.0339 | 12.0861 | 12.1253 | 12.1481 | 12.1801 | 12.1977 | 12.2212 | 78.2403 | 208.0276 | 179.3115 | 308.8233 | 748.5932 | 1179.2865 | 2090.3706 | 3147.4131 | 3964.6426 | 5879.5619 | 9088.3089 | 9154.0406 | 9103.9986
0806 | Agriculture | Agriculture | 1 | Tractors (agriculture) | Diesel | Diesel | F4 | Size (kW) >=400 | 8.2504 | 8.5197 | 8.3347 | 8.6419 | 9.2244 | 9.615 | 10.2557 | 10.568 | 10.5516 | 10.819 | 11.2754 | 11.6246 | 12.107 | 12.4429 | 12.7357 | 13.18 | 13.9416 | 14.1417 | 14.7268 | 14.7593 | 14.7166 | 14.7635 | 63.9982 | 113.1839 | 113.177 | 113.1767 | 113.2021 | 113.2065 | 153.8996 | 179.8 | 88.56 | 78.72 | 117.68 | 156.64 | 97.6 | 97.6 | 94.9838 | 97.6712
0806 | Agriculture | Agriculture | 2 | Harvesters | Diesel | Diesel | C | 37<=Size (kW)<56 | 86274.7239 | 80180.9641 | 75188.7375 | 74454.659 | 67525.0886 | 65224.2763 | 60391.0159 | 55716.7742 | 53270.1044 | 47721.6469 | 41897.3703 | 39210.3052 | 30985.4528 | 25905.1487 | 19032.4983 | 16743.3195 | 13197.2176 | 11022.6848 | 9023.9194 | 7031.0044 | 5858.3631 | 5081.2323 | 4248.9283 | 3267.871 | 2355.2836 | 1458.9129 | 706.2469 | 214.4033 | 99.738
0806 | Agriculture | Agriculture | 2 | Harvesters | Diesel | Diesel | D | 56<=Size (kW)<75 | 19836.2388 | 23098.6474 | 24779.857 | 27102.0497 | 27179.173 | 28598.62 | 28884.8194 | 29223.8404 | 30892.4996 | 30957.7506 | 30812.4279 | 33281.9608 | 31220.8161 | 33426.0504 | 31507.1821 | 31973.9718 | 30431.0413 | 29000.2945 | 27718.5586 | 26304.3624 | 24064.9081 | 21667.4184 | 19363.0955 | 16448.5324 | 13826.5965 | 11275.0929 | 6189.1046 | 3314.292 | 1914.8753 | 664.2001 | 301.2995 | 135.1115 | 76.5975 | 59.8496 | 23.4067 | 14.5368 | 8.3909
0806 | Agriculture | Agriculture | 2 | Harvesters | Diesel | Diesel | E | 75<=Size (kW)<130 | 11141.5018 | 13737.9195 | 15882.3636 | 20391.8614 | 23421.4146 | 30401.8477 | 33156.7179 | 35492.1624 | 38494.8204 | 39106.761 | 40399.277 | 45179.4348 | 43056.136 | 46763.2259 | 45900.1876 | 48520.9974 | 51423.9771 | 51893.7286 | 52260.4606 | 51994.0046 | 51426.2308 | 48479.6579 | 45708.0481 | 43289.8616 | 41506.8188 | 39880.0886 | 38183.4957 | 35141.7315 | 29387.3805 | 24708.7422 | 16976.6463 | 12577.8751 | 8915.1769 | 7030.5587 | 5759.4238 | 3826.8969 | 2314.7083 | 1259.8231
0806 | Agriculture | Agriculture | 2 | Harvesters | Diesel | Diesel | F1 | 130<=Size (kW)<200 | [5 empty] | 195.3892 | 1103.8171 | 1720.6542 | 1882.1815 | 2318.081 | 3571.2194 | 7840.6023 | 13068.2677 | 19659.3039 | 22051.7016 | 23564.035 | 24975.3599 | 26767.3783 | 28576.7749 | 30724.2165 | 31761.9738 | 30918.2502 | 29885.296 | 29403.9415 | 29312.4731 | 29236.7053 | 31447.5627 | 31983.2918 | 31819.9926 | 32661.5849 | 34476.8979 | 33626.1862 | 32383.4055 | 30388.8031 | 28340.2844 | 25980.1103 | 22543.0912 | 17468.4606
0806 | Agriculture | Agriculture | 2 | Harvesters | Diesel | Diesel | F2 | 200<=Size (kW)<300 | [13 empty] | 900.1195 | 2375.9776 | 7008.369 | 14158.9541 | 20897.022 | 24661.1843 | 29361.4989 | 36008.9658 | 41920.8316 | 47028.5473 | 53250.7347 | 54844.2626 | 55017.5988 | 62598.3503 | 66907.3386 | 72113.757 | 79071.7076 | 87855.1432 | 92215.5913 | 94644.1016 | 93865.8463 | 91590.1512 | 91103.9834 | 94682.2373 | 99195.0705
0806 | Agriculture | Agriculture | 2 | Harvesters | Diesel | Diesel | F3 | 300<=Size (kW)<400 | 2003: 738.9234; 2004: 2759.5647; 2005: 5326.7318; 2006: 7793.0276; 2007: 10025.8941; 2008: 12518.0155; 2009: 13159.0593; 2010: 13253.2704; 2011: 15560.4566; 2012: 17049.4537; 2013: 19079.3837; 2014: 21516.6249; 2015: 24330.5917; 2016: 25950.66; 2017: 27014.3278; 2018: 27179.9067; 2019: 26726.2312; 2020: 26871.8872; 2021: 28248.987; 2022: 29874.0605
0806 | Agriculture | Agriculture | 33 | Telescopic loaders | Diesel | Diesel | D | 56<=Size (kW)<75 | [9 empty] | 389.0715 | 1190.9909 | 2183.5226 | 3465.981 | 4689.6007 | 7015.529 | 10898.8401 | 14665.4189 | 17967.2852 | 21271.9152 | 24660.0121 | 25087.1691 | 22479.8081 | 19776.7897 | 16711.3645 | 13334.1602 | 10180.5419 | 7357.7428 | 4741.053 | 2358.1979 | 1078.7838 | 679.8527 | 396.0313 | 208.439 | 95.2443 | 35.0154 | 8.8119 | 0.95153
0806 | Agriculture | Agriculture | 33 | Telescopic loaders | Diesel | Diesel | E | 75<=Size (kW)<130 | 2005: 3643.575; 2006: 11347.1963; 2007: 18763.6586; 2008: 24250.0122; 2009: 26594.6679; 2010: 27310.7975; 2011: 29031.14; 2012: 30704.6856; 2013: 32403.3707; 2014: 34360.7907; 2015: 34981.7871; 2016: 34920.2021; 2017: 35837.6099; 2018: 38589.9187; 2019: 41508.8484; 2020: 43061.165; 2021: 44980.2657; 2022: 46754.3016
0806 | Agriculture | Agriculture | 34 | ATV Professional | Gasoline | Gasoline (4-Stroke) | No | No | [7 empty] | 345.3678 | 1069.5018 | 1886.334 | 2826.7186 | 3872.3879 | 4986.9582 | 6229.4101 | 7799.0829 | 9690.876 | 11583.5574 | 13247.442 | 14665.7967 | 15843.6996 | 17545.4306 | 19722.9719 | 21553.3331 | 23028.2267 | 24254.96 | 25307.895 | 26191.2532 | 26913.1488 | 27060.4016 | 26366.3676 | 25302.0575 | 24281.2426 | 23330.3153 | 22020.3369 | 20616.9317 | 19410.7274 | 18399.2616 | 17759.8539
0806 | Agriculture | Agriculture | 35 | ATV Private | Gasoline | Gasoline (4-Stroke) | No | No | [15 empty] | 150 | 505 | 951.0953 | 1454.9688 | 1920.9464 | 2296.1722 | 3313.6893 | 4715.1363 | 5512.3211 | 5893.0947 | 5738.7669 | 5156.3579 | 4428.6687 | 3632.6283 | 2914.2461 | 2330.9966 | 1917.8381 | 1674.4837 | 1540.6736 | 1447.5959 | 1403.0258 | 1414.936 | 1418.1045
0806 | Agriculture | Agriculture | 36 | Sweepers | Gasoline | Gasoline (4-Stroke) | SN3 | 100<=S<225 | 112.5 | 109.5395 | 106.5789 | 103.6184 | 100.6579 | 97.6974 | 94.7368 | 91.7763 | 88.8158 | 85.8553 | 82.8947 | 79.9342 | 76.9737 | 74.0132 | 71.0526 | 68.0921 | 65.1316 | 62.1711 | 59.2105 | 56.25 | 56.543 | 56.6719 | 56.6367 | 56.4375 | 56.0742 | 55.5469 | 54.8555 | 54 | 52.9805 | 51.7969 | 50.4492 | 48.9375 | 47.2617 | 45.4219 | 43.418 | 41.25 | 41.25 | 41.25
0806 | Agriculture | Agriculture | 37 | Bedding machines | Gasoline | Gasoline (4-Stroke) | SN3 | 100<=S<225 | 49.5 | 48.1974 | 46.8947 | 45.5921 | 44.2895 | 42.9868 | 41.6842 | 40.3816 | 39.0789 | 37.7763 | 36.4737 | 35.1711 | 33.8684 | 32.5658 | 31.2632 | 29.9605 | 28.6579 | 27.3553 | 26.0526 | 24.75 | 23.4844 | 22.2188 | 20.9531 | 19.6875 | 18.4219 | 17.1562 | 15.8906 | 14.625 | 13.3594 | 12.0937 | 10.8281 | 9.5625 | 8.2969 | 7.0312 | 5.7656 | 4.5 | 4.5 | 4.5
0806 | Agriculture | Agriculture | 38 | Fodder trucks | Gasoline | Gasoline (4-Stroke) | SN4 | S>=225 | 7040 | 6854.7368 | 6669.4737 | 6484.2105 | 6298.9474 | 6113.6842 | 5928.4211 | 5743.1579 | 5557.8947 | 5372.6316 | 5187.3684 | 5002.1053 | 4816.8421 | 4631.5789 | 4446.3158 | 4261.0526 | 4075.7895 | 3890.5263 | 3705.2632 | 3520 | 3330 | 3140 | 2950 | 2760 | 2570 | 2380 | 2190 | 2000 | 1810 | 1620 | 1430 | 1240 | 1050 | 860 | 670 | 480 | 480 | 480
0806 | Agriculture | Agriculture | 59 | Self-propelled vehicles | Diesel | Diesel | D | 56<=Size (kW)<75 | 1985: 7425; 1986: 7425; 1987: 7425; 1988: 7425; 1989: 7425; 1990: 7425; 1991: 7425; 1992: 7425; 1993: 7425; 1994: 7425; 1995: 7425; 1996: 7425; 1997: 7425; 1998: 7425; 1999: 7425; 2000: 7425; 2001: 7425; 2002: 7425; 2003: 7425; 2004: 7425; 2005: 8961.2183
0806 | Agriculture | Agriculture | 59 | Self-propelled vehicles | Diesel | Diesel | E | 75<=Size (kW)<130 | 2006: 10577.6367; 2007: 12257.7759; 2008: 13985.1562; 2009: 15743.2983; 2010: 17515.7227; 2011: 19285.9497; 2012: 21037.5; 2013: 22753.894
0806 | Agriculture | Agriculture | 59 | Self-propelled vehicles | Diesel | Diesel | F1 | 130<=Size (kW)<200 | 2014: 24418.6523; 2015: 26015.2954; 2016: 27527.3438; 2017: 28938.3179; 2018: 30231.7383; 2019: 31391.1255; 2020: 32400; 2021: 32400; 2022: 32400
0806 | Agriculture | Agriculture | 60 | Scrapers | Gasoline | Gasoline (4-Stroke) | SN3 | 100<=S<225 | 33.75 | 33.75 | 33.75 | 33.75 | 33.75 | 33.75 | 33.75 | 33.75 | 33.75 | 33.75 | 33.75 | 33.75 | 33.75 | 33.75 | 33.75 | 33.75 | 33.75 | 33.75 | 33.75 | 33.75 | 34.2773 | 34.7344 | 35.1211 | 35.4375 | 35.6836 | 35.8594 | 35.9648 | 36 | 35.9648 | 35.8594 | 35.6836 | 35.4375 | 35.1211 | 34.7344 | 34.2773 | 33.75 | 33.75 | 33.75
0806 | Agriculture | Agriculture | 61 | Other (gasoline) | Gasoline | Gasoline (4-Stroke) | SN3 | 100<=S<225 | 10 | 10 | 10 | 10 | 10 | 10 | 10 | 10 | 10 | 10 | 10 | 10 | 10 | 10 | 10 | 10 | 10 | 10 | 10 | 10 | 10 | 10 | 10 | 10 | 10 | 10 | 10 | 10 | 10 | 10 | 10 | 10 | 10 | 10 | 10 | 10 | 10 | 10
0806 | Agriculture | Agriculture | 97 | Tractors (agriculture, certified) | Gasoline | Gasoline (4-Stroke) | SN4 | S>=225 | 1985: 11556.2052; 1986: 10999.102; 1987: 10441.9988; 1988: 9884.8956; 1989: 9327.7923; 1990: 8770.6891; 1991: 7939.7997; 1992: 7146.0505; 1993: 6389.4415; 1994: 5669.9728; 1995: 4987.6442; 1996: 4342.4559; 1997: 3734.4078; 1998: 3163.4999; 1999: 2629.7322; 2000: 2133.1047; 2001: 1673.6174; 2002: 1251.2704; 2003: 391.1435; 2004: 349.3289; 2005: 302.6752
0806 | Agriculture | Agriculture | 98 | Tractors (agriculture, non certified) | Gasoline | Gasoline (4-Stroke) | SN4 | S>=225 | 1985: 11556.2052; 1986: 10999.102; 1987: 10441.9988; 1988: 9884.8956; 1989: 9327.7923; 1990: 8770.6891; 1991: 8350.479; 1992: 7911.6988; 1993: 7454.3485; 1994: 6978.428; 1995: 6483.9375; 1996: 5970.8769; 1997: 5439.2461; 1998: 4889.0452; 1999: 4320.2743; 2000: 3732.9332; 2001: 3127.022; 2002: 2502.5407; 2003: 839.8081; 2004: 807.823; 2005: 756.688
0806 | Agriculture | Agriculture | 108 | Tractors (agriculture, not DMR) | Diesel | Diesel | C | 37<=Size (kW)<56 | 1985: 27455.6132; 1986: 30766.117; 1987: 26420.4623; 1988: 31951.1039; 1989: 31604.0323; 1990: 29664.1116; 1991: 29065.0952; 1992: 25744.1166; 1993: 29001.0801; 1994: 22629.1394; 1995: 30685.6176; 1996: 18130.3264; 1997: 21736.0303; 1998: 10666.095; 1999: 10914.3505; 2000: 5389.8208; 2001: 4231.7374; 2002: 3789.122
0806 | Agriculture | Agriculture | 117 | Tractors (agriculture) | El | El | No | No | 464.8039 | 464.8039 | 464.8039 | 464.8039 | 464.8039 | 464.8039 | 464.8039 | 464.8039 | 464.8039 | 464.8039 | 464.8039 | 464.8039 | 464.8039 | 464.8039 | 464.8039 | 464.8039 | 464.8039 | 464.8039 | 464.8039 | 344.8743 | 328.4276 | 305.7922 | 359.2898 | 434.9292 | 428.0601 | 375.7636 | 331.6852 | 288.6216 | 279.2952 | 305.6913 | 128.9992 | 109.4277 | 110.6277 | 136.5984 | 105.463 | 129.3732 | 122.3862 | 145.075
0806 | Agriculture | Machine pools | 39 | Tractors (machine pools) | Diesel | Diesel | A1 | Size (kW)<8 | 2007: 0.5625; 2008: 1.125; 2009: 1.125; 2010: 1.125; 2011: 1.125; 2012: 1.125
0806 | Agriculture | Machine pools | 39 | Tractors (machine pools) | Diesel | Diesel | A2 | 8<=Size (kW)<19 | 7.3114 | 7.606 | 7.7036 | 7.9931 | 8.1896 | 8.3627 | 8.5681 | 8.7067 | 8.6072 | 8.7176 | 9.0519 | 9.0059 | 9.3936 | 9.4313 | 9.6325 | 10.0752 | 10.4686 | 10.4494 | 11.1454 | 14.1717 | 21.4303 | 26.4308 | 37.6119 | 91.0445 | 103.7477 | 121.5477 | 140.8783 | 100.8638 | 115.7634 | 164.7073 | 161.8635 | 190.2202 | 185.655 | 218.8832 | 201.1725 | 207.8525 | 211.5768 | 212.1214
0806 | Agriculture | Machine pools | 39 | Tractors (machine pools) | Diesel | Diesel | B | 19<=Size (kW)<37 | 129.3043 | 133.3426 | 135.5279 | 139.9998 | 143.5293 | 146.4183 | 150.3732 | 151.1656 | 149.7409 | 150.1816 | 154.1085 | 157.2662 | 164.8407 | 169.449 | 173.1445 | 178.6627 | 182.6172 | 186.101 | 197.1345 | 243.2501 | 295.1511 | 341.8471 | 385.258 | 390.2361 | 384.2375 | 404.4933 | 437.3612 | 372.3854 | 408.4114 | 437.9306 | 399.6963 | 489.8037 | 559.2256 | 529.5243 | 477.3063 | 416.2487 | 420.4179 | 422.3559
0806 | Agriculture | Machine pools | 39 | Tractors (machine pools) | Diesel | Diesel | C | 37<=Size (kW)<56 | 160.2107 | 165.8847 | 168.4909 | 173.7077 | 177.9932 | 181.7968 | 186.1875 | 188.3126 | 189.3601 | 188.727 | 194.3626 | 194.9444 | 202.0785 | 206.5643 | 212.9698 | 218.8803 | 225.3525 | 227.9779 | 239.3687 | 282.175 | 387 | 448.8623 | 569.5137 | 767.7535 | 754.2838 | 724.6122 | 742.8243 | 531.4591 | 524.1055 | 530.5349 | 582.8904 | 653.0206 | 681.9616 | 641.61 | 517.04 | 510.4961 | 506.6388 | 510.396
0806 | Agriculture | Machine pools | 39 | Tractors (machine pools) | Diesel | Diesel | D | 56<=Size (kW)<75 | 1075.7655 | 1116.2573 | 1138.6962 | 1176.6881 | 1209.2151 | 1238.1296 | 1271.7477 | 1281.888 | 1295.3267 | 1297.6005 | 1326.9731 | 1349.2734 | 1398.8661 | 1427.3242 | 1469.5283 | 1504.787 | 1533.5515 | 1569.4814 | 1641.9093 | 1857.2185 | 2446.087 | 2852.622 | 3229.1442 | 3645.428 | 3596.8581 | 3837.8821 | 3728.2612 | 3662.6874 | 3572.2358 | 3339.0357 | 2693.8677 | 2625.9523 | 2496.304 | 2180.4718 | 1899.5168 | 1598.7874 | 1607.834 | 1599.0812
0806 | Agriculture | Machine pools | 39 | Tractors (machine pools) | Diesel | Diesel | E | 75<=Size (kW)<130 | 13648.4843 | 14175.4696 | 14447.2663 | 14931.8254 | 15345.6294 | 15708.2944 | 16111.0841 | 16245.6011 | 16340.7698 | 16373.7042 | 16803.621 | 17124.2721 | 17741.2201 | 17986.9331 | 18434.1141 | 18917.0911 | 19378.4945 | 20072.8284 | 21552.1879 | 23845.154 | 28732.6136 | 33751.8431 | 33066.9123 | 33113.2645 | 33015.202 | 34203.0427 | 36321.8203 | 36697.8084 | 36201.5822 | 33489.376 | 27845.2681 | 27162.8868 | 24729.2142 | 23786.2364 | 22157.2844 | 20667.1754 | 20656.6575 | 21002.8107
0806 | Agriculture | Machine pools | 39 | Tractors (machine pools) | Diesel | Diesel | F1 | 130<=Size (kW)<200 | 9331.4025 | 9674.3151 | 9857.5435 | 10733.7153 | 11792.3813 | 12310.6882 | 12769.0017 | 12846.1665 | 12914.5953 | 13704.9491 | 13959.1427 | 14689.2081 | 16018.2701 | 16163.9832 | 16616.0511 | 17191.4274 | 17557.5053 | 17990.1413 | 18931.2513 | 22232.691 | 27114.3418 | 32325.2692 | 37832.948 | 42405.0834 | 44086.968 | 49260.2071 | 52371.4127 | 56991.3767 | 58500.442 | 57862.8665 | 50285.8961 | 52158.2086 | 51696.9119 | 51532.1812 | 50142.589 | 48231.0491 | 48181.726 | 48088.6998
0806 | Agriculture | Machine pools | 39 | Tractors (machine pools) | Diesel | Diesel | F2 | 200<=Size (kW)<300 | 247.5676 | 261.0825 | 265.6584 | 273.6762 | 281.6264 | 287.8568 | 295.1271 | 297.0811 | 294.6798 | 290.9705 | 300.2146 | 310.9431 | 327.1998 | 336.0058 | 338.5384 | 344.807 | 355.6421 | 366.4955 | 387.2579 | 658.0348 | 1074.8336 | 3351.6625 | 7749.1624 | 12862.7643 | 16350.5099 | 19316.0493 | 21700.1707 | 24520.6991 | 25674.7549 | 27773.0375 | 29260.8523 | 34220.9607 | 35347.3837 | 37595.881 | 39189.6821 | 39855.0584 | 39783.4232 | 39872.7512
0806 | Agriculture | Machine pools | 39 | Tractors (machine pools) | Diesel | Diesel | F3 | 300<=Size (kW)<400 | 2010: 472.5; 2011: 425.25; 2012: 431.7; 2013: 575.85; 2014: 758.7; 2015: 909.225; 2016: 1495.2; 2017: 2059.2; 2018: 2654.1; 2019: 2718.6; 2020: 3421.23; 2021: 3420.607; 2022: 3427.3742
0806 | Agriculture | Machine pools | 39 | Tractors (machine pools) | Diesel | Diesel | F4 | Size (kW) >=400 | 2015: 122.1; 2016: 122.1; 2017: 122.1; 2018: 122.1; 2019: 122.1; 2020: 122.1; 2021: 119.262; 2022: 117.1458
0806 | Agriculture | Machine pools | 40 | Harvesters (machine pools) | Diesel | Diesel | E | 75<=Size (kW)<130 | 1985: 15892.3584; 1986: 16290.2124; 1987: 18443.9781
0806 | Agriculture | Machine pools | 40 | Harvesters (machine pools) | Diesel | Diesel | F1 | 130<=Size (kW)<200 | 1988: 18623.4432; 1989: 18048.1495; 1990: 18407.6321; 1991: 19445.8675; 1992: 19691.1383; 1993: 18076.4119; 1994: 18601.9407; 1995: 20441.8935
0806 | Agriculture | Machine pools | 40 | Harvesters (machine pools) | Diesel | Diesel | F2 | 200<=Size (kW)<300 | [11 empty] | 18531.1783 | 19964.1545 | 18625.1976 | 16825.3598 | 16879.9341 | 16026.2791 | 15372.5231 | 14521.7991 | 14521.7991 | 10536.741 | 10559.112 | 10402.515 | 10402.515 | 10402.515 | 10402.515 | 10402.515 | 10402.515 | 10402.515 | 10402.515 | 10402.515 | 10402.515 | 10402.515 | 10402.515 | 10402.515 | 10402.515 | 10402.515 | 10402.515
0806 | Agriculture | Machine pools | 41 | Self-propelled vehicles (machine pools) | Diesel | Diesel | F2 | 200<=Size (kW)<300 | [8 empty] | 14040 | 17842.5 | 22230 | 25642.5 | 27105 | 27007.5 | 28762.5 | 28177.5 | 30615 | 27690 | 29737.5 | 29737.5 | 29055 | 28372.5 | 27592.5 | 27592.5 | 27592.5 | 27592.5 | 27592.5 | 27592.5 | 27592.5 | 27592.5 | 27592.5 | 27592.5 | 27592.5 | 27592.5 | 27592.5 | 27592.5 | 27592.5 | 27592.5
0806 | Agriculture | Machine pools | 99 | Tractors (machine pools) | Gasoline | Gasoline (4-Stroke) | SN4 | S>=225 | 1985: 125.3838; 1986: 119.3393; 1987: 113.2947; 1988: 107.2502; 1989: 101.2057; 1990: 95.1612; 1991: 89.1167; 1992: 83.0721; 1993: 77.0276; 1994: 70.9831; 1995: 64.9386; 1996: 58.8941; 1997: 52.8495; 1998: 46.805; 1999: 40.7605; 2000: 34.716; 2001: 28.6715; 2002: 22.627; 2003: 7.4892; 2004: 10.2976; 2005: 12.1699
0806 | Agriculture | Machine pools | 109 | Tractors (machine pools, not DMR) | Diesel | Diesel | C | 37<=Size (kW)<56 | 1985: 521.3986; 1986: 584.267; 1987: 501.7404; 1988: 606.7707; 1989: 600.1796; 1990: 563.3393; 1991: 551.9636; 1992: 488.8962; 1993: 550.7479; 1994: 429.7409; 1995: 582.7383; 1996: 344.3058; 1997: 412.7803; 1998: 202.5556; 1999: 207.2701; 2000: 102.3559; 2001: 80.3632; 2002: 71.9577
0806 | Agriculture | Machine pools | 118 | Tractors (machine pools) | El | El | No | No | 2005: 39.5668; 2006: 80.4302; 2007: 105.7102; 2008: 101.7535; 2009: 117.7535; 2010: 584.8143; 2011: 775.0291; 2012: 783.0291; 2013: 529.9107; 2014: 195.3268; 2015: 176.9167; 2016: 156.96; 2017: 155.68; 2018: 139.68; 2019: 138.4; 2020: 122.4; 2021: 77.3936; 2022: 77.4155
0807 | Forestry | Forestry | 13 | Harvesters (forestry) | Diesel | Diesel | D | 56<=Size (kW)<75 | 1985: 720; 1986: 837; 1987: 960; 1988: 1089; 1989: 1224; 1990: 1365; 1991: 1512; 1992: 1665
0807 | Forestry | Forestry | 13 | Harvesters (forestry) | Diesel | Diesel | E | 75<=Size (kW)<130 | 1993: 1824; 1994: 1989; 1995: 2160; 1996: 2238.6; 1997: 2318.4; 1998: 2399.4; 1999: 2481.6; 2000: 2565; 2001: 2649.6; 2002: 2735.4; 2003: 2822.4; 2004: 2910.6; 2005: 3000; 2006: 3368.8202; 2007: 3763.2568; 2008: 4184.024; 2009: 4631.8359; 2010: 5107.4066; 2011: 5611.4502; 2012: 6144.6808
0807 | Forestry | Forestry | 13 | Harvesters (forestry) | Diesel | Diesel | F1 | 130<=Size (kW)<200 | 2013: 6707.8125; 2014: 7301.5594; 2015: 7926.6357; 2016: 8583.7555; 2017: 9273.6328; 2018: 9996.9818; 2019: 10754.5166; 2020: 11546.9513; 2021: 12375; 2022: 12375
0807 | Forestry | Forestry | 15 | Chippers (terrain) | Diesel | Diesel | E | 75<=Size (kW)<130 | 1985: 1260; 1986: 1334.55; 1987: 1411.2; 1988: 1489.95; 1989: 1570.8; 1990: 1653.75; 1991: 1738.8; 1992: 1825.95
0807 | Forestry | Forestry | 15 | Chippers (terrain) | Diesel | Diesel | F1 | 130<=Size (kW)<200 | 1993: 1915.2; 1994: 2006.55; 1995: 2100; 1996: 2229.99; 1997: 2363.76; 1998: 2501.31; 1999: 2642.64; 2000: 2787.75; 2001: 2936.64; 2002: 3089.31; 2003: 3245.76; 2004: 3405.99; 2005: 3570; 2006: 3765.152; 2007: 3967.251; 2008: 4176.4178; 2009: 4392.7734; 2010: 4616.4386; 2011: 4847.5342; 2012: 5086.181
0807 | Forestry | Forestry | 15 | Chippers (terrain) | Diesel | Diesel | F2 | 200<=Size (kW)<300 | 2013: 5332.5; 2014: 5586.6119; 2015: 5848.6377; 2016: 6118.6981; 2017: 6396.9141; 2018: 6683.4064; 2019: 6978.2959; 2020: 7281.7035; 2021: 7593.75; 2022: 7593.75
0807 | Forestry | Forestry | 16 | Chippers (mobile) | Diesel | Diesel | F3 | 300<=Size (kW)<400 | 2006: 908.2031; 2007: 1816.4062; 2008: 2724.6094; 2009: 3632.8125; 2010: 4541.0156; 2011: 5449.2188; 2012: 6357.4219; 2013: 7265.625; 2014: 8173.8281; 2015: 9082.0312; 2016: 9990.2344; 2017: 10898.4375; 2018: 11806.6406; 2019: 12714.8438; 2020: 13623.0469; 2021: 14531.25; 2022: 14531.25
0807 | Forestry | Forestry | 17 | Forwarders | Diesel | Diesel | D | 56<=Size (kW)<75 | 1985: 1620; 1986: 1711.2; 1987: 1804.8; 1988: 1900.8; 1989: 1999.2; 1990: 2100; 1991: 2203.2; 1992: 2308.8
0807 | Forestry | Forestry | 17 | Forwarders | Diesel | Diesel | E | 75<=Size (kW)<130 | 1993: 2416.8; 1994: 2527.2; 1995: 2640; 1996: 2735.52; 1997: 2832.48; 1998: 2930.88; 1999: 3030.72; 2000: 3132; 2001: 3234.72; 2002: 3338.88; 2003: 3444.48; 2004: 3551.52; 2005: 3660; 2006: 4202.7328; 2007: 4782.5073; 2008: 5399.8123; 2009: 6055.1367; 2010: 6748.9694; 2011: 7481.7993
0807 | Forestry | Forestry | 17 | Forwarders | Diesel | Diesel | F1 | 130<=Size (kW)<200 | 2012: 8254.1153; 2013: 9066.4062; 2014: 9919.1611; 2015: 10812.8687; 2016: 11748.0179; 2017: 12725.0977; 2018: 13744.5969; 2019: 14807.0044; 2020: 15912.8091; 2021: 17062.5; 2022: 17062.5
0807 | Forestry | Forestry | 19 | Tractors (silvicultural) | Diesel | Diesel | E | 75<=Size (kW)<130 | 1985: 840; 1986: 911.4; 1987: 985.6; 1988: 1062.6; 1989: 1142.4; 1990: 1225; 1991: 1310.4; 1992: 1398.6
0807 | Forestry | Forestry | 19 | Tractors (silvicultural) | Diesel | Diesel | F1 | 130<=Size (kW)<200 | [8 empty] | 1489.6 | 1583.4 | 1680 | 1722 | 1764 | 1806 | 1848 | 1890 | 1932 | 1974 | 2016 | 2058 | 2100 | 2162.8906 | 2226.5625 | 2291.0156 | 2356.25 | 2422.2656 | 2489.0625 | 2556.6406 | 2625 | 2694.1406 | 2764.0625 | 2834.7656 | 2906.25 | 2978.5156 | 3051.5625 | 3125.3906
0807 | Forestry | Forestry | 19 | Tractors (silvicultural) | Diesel | Diesel | F2 | 200<=Size (kW)<300 | 2021: 3200; 2022: 3200
0807 | Forestry | Forestry | 21 | Tractors (other) | Diesel | Diesel | C | 37<=Size (kW)<56 | 1985: 6750; 1986: 6534.4125; 1987: 6304.8; 1988: 6062.5125; 1989: 5808.9; 1990: 5545.3125; 1991: 5273.1; 1992: 4993.6125
0807 | Forestry | Forestry | 21 | Tractors (other) | Diesel | Diesel | D | 56<=Size (kW)<75 | 1993: 4708.2; 1994: 4418.2125; 1995: 4125; 1996: 3923.8538; 1997: 3714.48; 1998: 3497.3513; 1999: 3272.94; 2000: 3041.7188; 2001: 2804.16; 2002: 2560.7362; 2003: 2311.92; 2004: 2058.1838
0807 | Forestry | Forestry | 21 | Tractors (other) | Diesel | Diesel | E | 75<=Size (kW)<130 | 2005: 1800; 2006: 1812.7441; 2007: 1822.8516; 2008: 1830.3223; 2009: 1835.1562; 2010: 1837.3535; 2011: 1836.9141; 2012: 1833.8379; 2013: 1828.125; 2014: 1819.7754; 2015: 1808.7891; 2016: 1795.166; 2017: 1778.9062; 2018: 1760.0098; 2019: 1738.4766; 2020: 1714.3066; 2021: 1687.5; 2022: 1687.5
0807 | Forestry | Forestry | 49 | Chain saws (forestry) | Gasoline | Gasoline (2-Stroke) | SH3 | S>=50 | 12800 | 12800 | 12800 | 12800 | 12800 | 12800 | 12114.2857 | 11428.5714 | 10742.8571 | 10057.1429 | 9371.4286 | 8685.7143 | 8000 | 7314.2857 | 6628.5714 | 5942.8571 | 5257.1429 | 4571.4286 | 3885.7143 | 3200 | 3148.2 | 3096.8 | 3045.8 | 2995.2 | 2945 | 2895.2 | 2845.8 | 2796.8 | 2748.2 | 2700 | 2652.2 | 2604.8 | 2557.8 | 2511.2 | 2465 | 2419.2 | 2419.2 | 2419.2
0807 | Forestry | Forestry | 62 | Chippers | Diesel | Diesel | B | 19<=Size (kW)<37 | 407.385 | 427.3485 | 428.4349 | 428.401 | 431.1511 | 437.5 | 443.6113 | 452.3029 | 452.3368 | 476.4425 | 490.8719 | 505.1315 | 521.5981 | 533.1416 | 548.8612 | 569.4358 | 574.1211 | 576.8033 | 579.0441 | 594.4921 | 608.4122 | 632.2123 | 637.9501 | 634.6907 | 603.5572 | 614.8291 | 623.0454 | 624.4713 | 630.311 | 640.4965 | 655.5031 | 676.7907 | 695.8715 | 709.7237 | 720.3166 | 705.9551 | 740.2462 | 740.2462
0807 | Forestry | Forestry | 107 | Tractors (forestry) | Gasoline | Gasoline (4-Stroke) | SN4 | S>=225 | 1985: 125.3838; 1986: 119.3393; 1987: 113.2947; 1988: 107.2502; 1989: 101.2057; 1990: 95.1612; 1991: 89.1167; 1992: 83.0721; 1993: 77.0276; 1994: 70.9831; 1995: 64.9386; 1996: 58.8941; 1997: 52.8495; 1998: 46.805; 1999: 40.7605; 2000: 34.716; 2001: 28.6715; 2002: 22.627; 2003: 7.4892; 2004: 9.3615; 2005: 12.1699
0807 | Forestry | Forestry | 130 | Chain saws Accu (forestry) | El | El | No | No | 2018: 8.6; 2019: 21.25; 2020: 42; 2021: 42; 2022: 42
0808 | Industry | Building and construction | 4 | Fork lifts (diesel) | Diesel | Diesel | C | 37<=Size (kW)<56 | 2110.1689 | 2202.0149 | 2284.0493 | 2344.3652 | 2367.5953 | 2342.2645 | 2285.4964 | 2222.4173 | 2137.9086 | 2079.1136 | 2099.4363 | 2142.2336 | 2214.8575 | 2296.5046 | 2344.1649 | 2383.114 | 2402.9751 | 2406.1634 | 2430.076 | 2493.8629 | 2607.2052 | 2802.8666 | 3043.4302 | 3107.2971 | 2612.6005 | 3053.7464 | 2895.7567 | 2767.1369 | 2621.2293 | 2489.6763 | 2394.8933 | 2312.7106 | 2206.0659 | 2074.3324 | 1942.6537 | 1815.407 | 1760.7708 | 1747.9914
0808 | Industry | Building and construction | 23 | Track type dozers | Diesel | Diesel | E | 75<=Size (kW)<130 | 954.4892 | 954.4892 | 954.4892 | 954.4892 | 954.4892 | 954.4892 | 954.4892 | 954.4892 | 954.4892 | 954.4892 | 954.4892 | 934.8369 | 919.3335 | 901.1182 | 920.2422 | 984.5835 | 994.9562 | 975.7421 | 999.6197 | 1095.6961 | 1206.6731 | 1299.7687 | 1628.4335 | 2185.8296 | 1775.4156 | 2202.8733 | 2082.5612 | 2018.0578 | 2067.7826 | 2281.9747 | 2558.812 | 2730.3505 | 2687.2462 | 2397.0721 | 2181.6724 | 2123.1874 | 2068.8886 | 1919.591
0808 | Industry | Building and construction | 23 | Track type dozers | Diesel | Diesel | F1 | 130<=Size (kW)<200 | 10725.7702 | 10725.7702 | 10725.7702 | 10725.7702 | 10725.7702 | 10725.7702 | 10725.7702 | 10725.7702 | 10725.7702 | 10725.7702 | 10725.7702 | 10504.9344 | 10330.7195 | 10126.0312 | 10340.9311 | 11063.9454 | 11185.2399 | 10984.5829 | 10562.698 | 10106.5577 | 10897.9882 | 12445.825 | 14003.414 | 14818.4233 | 10624.4427 | 12746.9414 | 11222.1337 | 9978.6278 | 8796.2628 | 7707.6985 | 6611.9394 | 5435.3273 | 4771.219 | 4712.2961 | 4889.1542 | 6006.3377 | 7677.8882 | 8539.0861
0808 | Industry | Building and construction | 23 | Track type dozers | Diesel | Diesel | F2 | 200<=Size (kW)<300 | 2003: 65.28; 2004: 127.6587; 2005: 263.2018; 2006: 1266.6475; 2007: 2310.6987; 2008: 2667.9359; 2009: 2189.8976; 2010: 2899.1468; 2011: 2688.0925; 2012: 2455.8985; 2013: 2190.8754; 2014: 1923.0464; 2015: 1632.0909; 2016: 1117.0683; 2017: 664.6588; 2018: 419.404; 2019: 225.7025; 2020: 123.9354; 2021: 79.3999; 2022: 46.8967
0808 | Industry | Building and construction | 23 | Track type dozers | Diesel | Diesel | F3 | 300<=Size (kW)<400 | 2017: 96; 2018: 187.7333; 2019: 276.0027; 2020: 358.0057; 2021: 338.8361; 2022: 316.2843
0808 | Industry | Building and construction | 24 | Track type loaders | Diesel | Diesel | E | 75<=Size (kW)<130 | 811.9327 | 811.9327 | 811.9327 | 811.9327 | 811.9327 | 811.9327 | 811.9327 | 811.9327 | 811.9327 | 811.9327 | 811.9327 | 797.4952 | 788.5119 | 799.0856 | 809.5725 | 819.8286 | 925.9692 | 1219.8445 | 1712.847 | 2529.027 | 3245.9131 | 4135.9081 | 5286.818 | 5837.5914 | 4396.5884 | 5585.1566 | 5110.7126 | 4587.9793 | 3972.8679 | 3289.6786 | 2716.7533 | 2065.5531 | 1375.914 | 907.8146 | 693.4094 | 622.4724 | 533.4118 | 421.5908
0808 | Industry | Building and construction | 25 | Wheel loaders (0-5 tons) | Diesel | Diesel | B | 19<=Size (kW)<37 | 7206.7417 | 7206.7417 | 7206.7417 | 7206.7417 | 7206.7417 | 7206.7417 | 7206.7417 | 7206.7417 | 7206.7417 | 7206.7417 | 7206.7417 | 7175.7667 | 7075.2934 | 7018.9877 | 7129.288 | 7451.3638 | 7992.6916 | 8645.231 | 9243.7391 | 9617.4197 | 9640.3018 | 10040.2722 | 11008.7037 | 11644.8439 | 8609.665 | 10817.9671 | 10189.0917 | 9723.2151 | 9543.4091 | 9660.8926 | 9936.5679 | 10272.5523 | 10837.2541 | 11667.1903 | 12673.6719 | 13669.0508 | 14507.202 | 15256.989
0808 | Industry | Building and construction | 26 | Wheel loaders (> 5,1 tons) | Diesel | Diesel | D | 56<=Size (kW)<75 | 4960.9412 | 4960.9412 | 4960.9412 | 4960.9412 | 4960.9412 | 4960.9412 | 4960.9412 | 4960.9412 | 4960.9412 | 4960.9412 | 4960.9412 | 4955.4855 | 4926.1108 | 4912.036 | 4943.7708 | 5016.9487 | 5073.4166 | 5082.3554 | 5018.4281 | 4934.1137 | 5111.0061 | 5657.0621 | 6514.6302 | 7429.1053 | 5766.4907 | 7414.3356 | 7345.1669 | 7728.6604 | 8442.3787 | 9244.1248 | 9983.99 | 10458.8802 | 10888.6032 | 11553.6425 | 12368.4712 | 13151.2653 | 14262.5766 | 15513.1923
0808 | Industry | Building and construction | 26 | Wheel loaders (> 5,1 tons) | Diesel | Diesel | E | 75<=Size (kW)<130 | 18670.9378 | 18670.9378 | 18670.9378 | 18670.9378 | 18670.9378 | 18670.9378 | 18670.9378 | 18670.9378 | 18670.9378 | 18670.9378 | 18670.9378 | 18650.4044 | 18539.8504 | 18486.8787 | 18606.3151 | 18881.7268 | 19112.6745 | 19200.6006 | 19103.1817 | 19351.506 | 20647.1719 | 22532.7625 | 25412.4121 | 28494.8767 | 21861.711 | 27830.1344 | 26728.6854 | 26024.0633 | 26052.0134 | 26258.0785 | 26074.4046 | 26144.5942 | 26177.1448 | 26733.9876 | 28283.8654 | 29974.5883 | 32161.5089 | 34055.951
0808 | Industry | Building and construction | 26 | Wheel loaders (> 5,1 tons) | Diesel | Diesel | F1 | 130<=Size (kW)<200 | 73085.3566 | 73085.3566 | 73085.3566 | 73085.3566 | 73085.3566 | 73085.3566 | 73085.3566 | 73085.3566 | 73085.3566 | 73085.3566 | 73085.3566 | 73004.9811 | 72572.2292 | 72364.8773 | 72832.3983 | 73910.4674 | 74795.7727 | 75084.8156 | 77414.3563 | 79635.448 | 81561.409 | 86957.8951 | 97719.8838 | 104413.7026 | 74955.7523 | 91611.9483 | 83973.6977 | 78286.2861 | 71759.4341 | 64981.2542 | 59973.3433 | 54199.8335 | 47682.8733 | 43325.6464 | 40787.0261 | 39802.9465 | 39610.7336 | 39455.5286
0808 | Industry | Building and construction | 26 | Wheel loaders (> 5,1 tons) | Diesel | Diesel | F2 | 200<=Size (kW)<300 | 2008: 4357.9783; 2009: 6842.4141; 2010: 10314.3883; 2011: 12514.8963; 2012: 17129.2225; 2013: 22930.2392; 2014: 28238.3094; 2015: 33783.9168; 2016: 39802.9671; 2017: 44963.3787; 2018: 50193.4549; 2019: 56117.5468; 2020: 59600.3941; 2021: 62119.6538; 2022: 63975.3346
0808 | Industry | Building and construction | 27 | Wheel type excavators | Diesel | Diesel | C | 37<=Size (kW)<56 | 1131.8756 | 1131.8756 | 1131.8756 | 1131.8756 | 1131.8756 | 1131.8756 | 1131.8756 | 1131.8756 | 1131.8756 | 1131.8756 | 1131.8756 | 1159.6488 | 1190.1554 | 1178.2202 | 1143.9444 | 1124.6729 | 1091.5516 | 1020.4362 | 911.2266 | 929.542 | 976.5036 | 872.2679 | 908.9945 | 979.467 | 669.8994 | 783.4017 | 761.5801 | 849.043 | 883.0076 | 787.1004 | 717.8492 | 733.4913 | 737.8175 | 718.0611 | 714.2394 | 713.3803 | 689.1789 | 659.1806
0808 | Industry | Building and construction | 27 | Wheel type excavators | Diesel | Diesel | E | 75<=Size (kW)<130 | 14601.1948 | 14601.1948 | 14601.1948 | 14601.1948 | 14601.1948 | 14601.1948 | 14601.1948 | 14601.1948 | 14601.1948 | 14601.1948 | 14601.1948 | 14959.4701 | 15353.0042 | 15199.0411 | 14756.8826 | 14508.28 | 14087.9714 | 13189.0003 | 12684.0846 | 12285.9627 | 11969.3004 | 12267.6187 | 12582.7607 | 13372.8739 | 10283.2012 | 12872.6471 | 12252.4471 | 11698.5904 | 10705.5328 | 9837.5172 | 9236.9295 | 8428.1619 | 7479.2751 | 6822.0479 | 6592.7056 | 6566.74 | 6552.1582 | 6653.0122
0808 | Industry | Building and construction | 27 | Wheel type excavators | Diesel | Diesel | F1 | 130<=Size (kW)<200 | 2012: 568.54; 2013: 1889.9316; 2014: 3373.6452; 2015: 4306.788; 2016: 5293.0436; 2017: 7361.4588; 2018: 9747.6138; 2019: 11442.9818; 2020: 12829.2075; 2021: 13935.7366; 2022: 14351.2004
0808 | Industry | Building and construction | 28 | Track type excavators (0-5 tons) | Diesel | Diesel | B | 19<=Size (kW)<37 | 15420.0116 | 15420.0116 | 15420.0116 | 15420.0116 | 15420.0116 | 15420.0116 | 15420.0116 | 15420.0116 | 15420.0116 | 15420.0116 | 15420.0116 | 15196.8866 | 14848.0532 | 14735.5488 | 15127.8745 | 16156.7948 | 17471.7233 | 18467.4644 | 18913.0538 | 19469.9506 | 20885.0591 | 23629.7214 | 26905.0175 | 28480.2113 | 20697.7677 | 25426.7724 | 23388.1257 | 22324.7103 | 21768.2189 | 21097.5642 | 19954.3454 | 18624.9029 | 17956.5796 | 18049.6766 | 19036.7258 | 20003.2279 | 20503.4428 | 21192.769
0808 | Industry | Building and construction | 29 | Track type excavators (>5,1 tons) | Diesel | Diesel | D | 56<=Size (kW)<75 | 10935.5817 | 10935.5817 | 10935.5817 | 10935.5817 | 10935.5817 | 10935.5817 | 10935.5817 | 10935.5817 | 10935.5817 | 10935.5817 | 10935.5817 | 10886.1914 | 10809.8687 | 10691.0316 | 10781.1225 | 11491.4927 | 12494.477 | 13374.4872 | 13975.6597 | 14964.1696 | 17336.5963 | 20657.7739 | 24035.479 | 25802.6179 | 18937.346 | 23617.1695 | 22383.9552 | 22278.8588 | 23112.248 | 24000.0526 | 24159.8756 | 24894.4214 | 26885.8921 | 29031.653 | 30739.2576 | 31889.7766 | 33277.3433 | 35015.9697
0808 | Industry | Building and construction | 29 | Track type excavators (>5,1 tons) | Diesel | Diesel | F1 | 130<=Size (kW)<200 | 34608.7089 | 34608.7089 | 34608.7089 | 34608.7089 | 34608.7089 | 34608.7089 | 34608.7089 | 34608.7089 | 34608.7089 | 34608.7089 | 34608.7089 | 34452.3995 | 34210.8548 | 33834.7617 | 34119.8795 | 36368.045 | 39560.4385 | 42397.8033 | 45774.5619 | 49739.4388 | 55766.0467 | 66231.7895 | 79352.5462 | 89178.6337 | 66805.1895 | 82403.6188 | 76440.2142 | 73907.2183 | 74572.5232 | 75447.9871 | 75524.6353 | 73097.783 | 67310.3969 | 63200.6476 | 64534.8111 | 68505.5597 | 72758.6136 | 74840.7639
0808 | Industry | Building and construction | 29 | Track type excavators (>5,1 tons) | Diesel | Diesel | F2 | 200<=Size (kW)<300 | 15751.9538 | 15751.9538 | 15751.9538 | 15751.9538 | 15751.9538 | 15751.9538 | 15751.9538 | 15751.9538 | 15751.9538 | 15751.9538 | 15751.9538 | 15680.8105 | 15570.8728 | 15399.6962 | 15529.466 | 16552.7055 | 18016.7311 | 19339.8959 | 21471.9107 | 23594.1475 | 26490.952 | 31174.6759 | 37537.4508 | 43442.3575 | 33107.4359 | 41722.9311 | 39506.4936 | 40440.1534 | 42895.7172 | 44670.1726 | 46853.3037 | 52234.9417 | 60241.9278 | 66587.1208 | 71650.5923 | 77358.4031 | 85262.5484 | 92937.9729
0808 | Industry | Building and construction | 30 | Excavators/Loaders | Diesel | Diesel | C | 37<=Size (kW)<56 | 65512.6558 | 65512.6558 | 65512.6558 | 65512.6558 | 65512.6558 | 65512.6558 | 65512.6558 | 65512.6558 | 65512.6558 | 65512.6558 | 65512.6558 | 65462.1246 | 65478.9919 | 65390.6278 | 65379.8857 | 65716.5785 | 65850.2617 | 65130.6027 | 63578.4618 | 62107.5351 | 61253.6603 | 61753.5761 | 63379.765 | 63043.7271 | 44692.0769 | 55058.0707 | 50887.2805 | 47065.6269 | 43141.8411 | 39141.7172 | 35547.5508 | 32312.6631 | 29483.2966 | 26980.8518 | 24390.194 | 21662.5496 | 19043.0884 | 17201.2993
0808 | Industry | Building and construction | 31 | Dump trucks | Diesel | Diesel | E | 75<=Size (kW)<130 | 18878.269 | 18878.269 | 18878.269 | 18878.269 | 18878.269 | 18878.269 | 18878.269 | 18878.269 | 18878.269 | 18878.269 | 18878.269 | 19036.0704 | 18821.6608 | 18473.5127 | 18693.722 | 20334.3463 | 23583.1988 | 26866.2941 | 29602.8168 | 31972.626 | 35905.1245 | 42846.1132 | 50858.6312 | 56027.0403 | 41711.4767 | 51072.1905 | 46132.8281 | 42187.9982 | 38728.6425 | 37499.3458 | 36865.7208 | 34613.4869 | 32567.345 | 31829.3546 | 32571.9021 | 32806.4031 | 33827.1943 | 37967.5234
0808 | Industry | Building and construction | 31 | Dump trucks | Diesel | Diesel | F1 | 130<=Size (kW)<200 | 3613.6769 | 3613.6769 | 3613.6769 | 3613.6769 | 3613.6769 | 3613.6769 | 3613.6769 | 3613.6769 | 3613.6769 | 3613.6769 | 3613.6769 | 3643.8833 | 3602.841 | 3536.1985 | 3578.351 | 3892.3991 | 4509.8884 | 5126.1457 | 5749.7737 | 6652.9935 | 7954.2807 | 8672.5387 | 8489.0157 | 7944.2805 | 5338.1252 | 6305.5541 | 5435.3647 | 4471.1608 | 3556.4651 | 2632.9309 | 1691.2257 | 1063.3007 | 830.753 | 735.0398 | 825.6123 | 1000.3251 | 1101.2542 | 1102.5165
0808 | Industry | Building and construction | 31 | Dump trucks | Diesel | Diesel | F2 | 200<=Size (kW)<300 | 5758.5933 | 5758.5933 | 5758.5933 | 5758.5933 | 5758.5933 | 5758.5933 | 5758.5933 | 5758.5933 | 5758.5933 | 5758.5933 | 5758.5933 | 5806.7287 | 5741.3256 | 5635.1271 | 5702.2994 | 6202.7525 | 7193.7766 | 8195.2461 | 8524.8589 | 8808.4241 | 10448.9905 | 13071.3745 | 16910.6494 | 21118.6424 | 16524.6424 | 20122.9895 | 18367.2137 | 17105.6771 | 16728.0309 | 16551.7176 | 17628.4319 | 18716.7253 | 18238.2162 | 17824.9601 | 19589.1699 | 21722.1969 | 23369.5419 | 25583.5446
0808 | Industry | Building and construction | 32 | Mini loaders | Diesel | Diesel | B | 19<=Size (kW)<37 | 37799.5788 | 37799.5788 | 37799.5788 | 37799.5788 | 37799.5788 | 37799.5788 | 37799.5788 | 37799.5788 | 37799.5788 | 37799.5788 | 37799.5788 | 37883.185 | 38066.2 | 38556.9306 | 38349.1421 | 37010.807 | 35310.1727 | 33198.076 | 30657.2741 | 28085.0802 | 25772.79 | 23712.231 | 21835.7094 | 19864.2711 | 13249.2199 | 15350.3497 | 13114.9775 | 10990.6993 | 9327.2894 | 8235.9946 | 7318.2637 | 6534.29 | 6012.4256 | 5590.9599 | 5212.7644 | 4823.4103 | 4359.796 | 3927.1882
0808 | Industry | Building and construction | 63 | Vibratory plates | Diesel | Diesel | A1 | Size (kW)<8 | 3519.806 | 3692.2909 | 3701.6778 | 3701.3844 | 3725.1451 | 3780 | 3832.8015 | 3907.8969 | 3908.1903 | 4116.4628 | 4241.133 | 4364.3365 | 4506.6072 | 4606.3433 | 4742.1605 | 4919.9255 | 4960.4066 | 4983.5806 | 5002.9412 | 5136.4116 | 5256.6817 | 5462.3141 | 5511.8889 | 5483.7281 | 3911.0504 | 5312.1232 | 5383.1119 | 5395.4323 | 5445.887 | 5533.8895 | 5663.5465 | 5847.4717 | 6012.3297 | 6132.013 | 6223.5356 | 6099.4521 | 6395.7271 | 6395.7271
0808 | Industry | Building and construction | 66 | Tampers/Land rollers | Diesel | Diesel | B | 19<=Size (kW)<37 | 21118.8359 | 22153.7451 | 22210.0667 | 22208.3067 | 22350.8707 | 22680 | 22996.8089 | 23447.3817 | 23449.1417 | 24698.777 | 25446.7981 | 26186.0189 | 27039.643 | 27638.0599 | 28452.9629 | 29519.553 | 29762.4399 | 29901.4838 | 30017.6471 | 30818.4697 | 31540.09 | 32773.8848 | 33071.3332 | 32902.3685 | 23466.3022 | 31872.7394 | 32298.6714 | 32372.5935 | 32675.3221 | 33203.337 | 33981.2789 | 35084.83 | 36073.978 | 36792.0782 | 37341.2137 | 36596.7127 | 38374.3629 | 38374.3629
0808 | Industry | Building and construction | 67 | Aereal lifts (diesel) | Diesel | Diesel | B | 19<=Size (kW)<37 | 670.4392 | 703.2935 | 705.0815 | 705.0256 | 709.5515 | 720 | 730.0574 | 744.3613 | 744.4172 | 784.0882 | 807.8349 | 831.3022 | 858.4014 | 877.3987 | 903.2687 | 937.1287 | 944.8394 | 949.2535 | 952.9412 | 978.3641 | 1001.2727 | 1040.4408 | 1049.8836 | 1044.5196 | 744.962 | 1011.833 | 1025.3546 | 1027.7014 | 1037.3118 | 1054.0742 | 1078.7708 | 1113.8041 | 1145.2056 | 1168.0025 | 1185.4354 | 1161.8004 | 1218.2337 | 1218.2337
0808 | Industry | Building and construction | 68 | Sweepers (diesel) | Diesel | Diesel | B | 19<=Size (kW)<37 | 670.4392 | 703.2935 | 705.0815 | 705.0256 | 709.5515 | 720 | 730.0574 | 744.3613 | 744.4172 | 784.0882 | 807.8349 | 831.3022 | 858.4014 | 877.3987 | 903.2687 | 937.1287 | 944.8394 | 949.2535 | 952.9412 | 978.3641 | 1001.2727 | 1040.4408 | 1049.8836 | 1044.5196 | 744.962 | 1011.833 | 1025.3546 | 1027.7014 | 1037.3118 | 1054.0742 | 1078.7708 | 1113.8041 | 1145.2056 | 1168.0025 | 1185.4354 | 1161.8004 | 1218.2337 | 1218.2337
0808 | Industry | Building and construction | 69 | High pressure cleaners (diesel) | Diesel | Diesel | B | 19<=Size (kW)<37 | 558.6994 | 586.0779 | 587.5679 | 587.5213 | 591.2929 | 600 | 608.3812 | 620.3011 | 620.3477 | 653.4068 | 673.1957 | 692.7518 | 715.3345 | 731.1656 | 752.7239 | 780.9406 | 787.3661 | 791.0445 | 794.1176 | 815.3034 | 834.3939 | 867.034 | 874.903 | 870.433 | 620.8016 | 843.1942 | 854.4622 | 856.4178 | 864.4265 | 878.3952 | 898.9756 | 928.1701 | 954.338 | 973.3354 | 987.8628 | 968.167 | 1015.1948 | 1015.1948
0808 | Industry | Building and construction | 70 | Generators (diesel) | Diesel | Diesel | C | 37<=Size (kW)<56 | 20951.2261 | 21977.9218 | 22033.7964 | 22032.0503 | 22173.4828 | 22500 | 22814.2946 | 23261.2913 | 23263.0374 | 24502.7549 | 25244.8394 | 25978.1934 | 26825.0427 | 27418.7102 | 28227.1457 | 29285.2708 | 29526.23 | 29664.1704 | 29779.4118 | 30573.8786 | 31289.7718 | 32513.7746 | 32808.8623 | 32641.2386 | 23280.0617 | 31619.7812 | 32042.3328 | 32115.6682 | 32415.9941 | 32939.8184 | 33711.5862 | 34806.379 | 35787.6765 | 36500.0776 | 37044.8549 | 36306.2626 | 38069.8044 | 38069.8044
0808 | Industry | Building and construction | 71 | Kompressors (diesel) | Diesel | Diesel | C | 37<=Size (kW)<56 | 52378.0653 | 54944.8044 | 55084.4909 | 55080.1257 | 55433.7071 | 56250 | 57035.7365 | 58153.2283 | 58157.5935 | 61256.8873 | 63112.0984 | 64945.4835 | 67062.6067 | 68546.7756 | 70567.8643 | 73213.1771 | 73815.575 | 74160.426 | 74448.5294 | 76434.6966 | 78224.4296 | 81284.4366 | 82022.1558 | 81603.0964 | 58200.1542 | 79049.4529 | 80105.8319 | 80289.1704 | 81039.9853 | 82349.546 | 84278.9655 | 87015.9475 | 89469.1914 | 91250.194 | 92612.1372 | 90765.6565 | 95174.5111 | 95174.5111
0808 | Industry | Building and construction | 73 | Pumps (diesel) | Diesel | Diesel | E | 75<=Size (kW)<130 | 174.5936 | 183.1493 | 183.615 | 183.6004 | 184.779 | 187.5 | 190.1191 | 193.8441 | 193.8586 | 204.1896 | 210.3737 | 216.4849 | 223.542 | 228.4893 | 235.2262 | 244.0439 | 246.0519 | 247.2014 | 248.1618 | 254.7823 | 260.7481 | 270.9481 | 273.4072 | 272.0103 | 194.0005 | 263.4982 | 267.0194 | 267.6306 | 270.1333 | 274.4985 | 280.9299 | 290.0532 | 298.2306 | 304.1673 | 308.7071 | 302.5522 | 317.2484 | 317.2484
0808 | Industry | Building and construction | 74 | Asphalt pavers | Diesel | Diesel | E | 75<=Size (kW)<130 | 5475.2538 | 5743.5636 | 5758.1655 | 5757.7091 | 5794.6702 | 5880 | 5962.1357 | 6078.9508 | 6079.4071 | 6403.3866 | 6597.318 | 6788.9679 | 7010.2778 | 7165.4229 | 7376.6941 | 7653.2174 | 7716.1881 | 7752.2365 | 7782.3529 | 7989.9736 | 8177.0604 | 8496.9331 | 8574.0494 | 8530.2437 | 6083.8561 | 8263.3028 | 8373.7296 | 8392.8946 | 8471.3798 | 8608.2725 | 8809.9612 | 9096.067 | 9352.5128 | 9538.6869 | 9681.0554 | 9488.0366 | 9948.9089 | 9948.9089
0808 | Industry | Building and construction | 76 | Motor graders | Diesel | Diesel | E | 75<=Size (kW)<130 | 2607.2637 | 2735.0303 | 2741.9835 | 2741.7663 | 2759.3668 | 2800 | 2839.1122 | 2894.7385 | 2894.9558 | 3049.2317 | 3141.58 | 3232.8418 | 3338.2275 | 3412.1062 | 3512.7115 | 3644.3893 | 3674.3753 | 3691.5412 | 3705.8824 | 3804.7493 | 3893.8383 | 4046.1586 | 4082.8806 | 4062.0208 | 2897.0743 | 3934.9061 | 3987.4903 | 3996.6165 | 4033.9904 | 4099.1774 | 4195.2196 | 4331.4605 | 4453.5775 | 4542.2319 | 4610.0264 | 4518.1127 | 4737.5757 | 4737.5757
0808 | Industry | Building and construction | 78 | Refuse compressors | Diesel | Diesel | F1 | 130<=Size (kW)<200 | 4842.0612 | 5079.3419 | 5092.2552 | 5091.8516 | 5124.5383 | 5200 | 5272.637 | 5375.9429 | 5376.3464 | 5662.8589 | 5834.3629 | 6003.8491 | 6199.5654 | 6336.7686 | 6523.607 | 6768.1515 | 6823.8398 | 6855.7194 | 6882.3529 | 7065.9631 | 7231.4139 | 7514.2946 | 7582.4926 | 7543.7529 | 5380.2809 | 7307.6828 | 7405.3391 | 7422.2878 | 7491.6964 | 7612.758 | 7791.1221 | 8044.1409 | 8270.9297 | 8435.5735 | 8561.4776 | 8390.7807 | 8798.3548 | 8798.3548
0808 | Industry | Building and construction | 80 | Rammers | Gasoline | Gasoline (4-Stroke) | SN1 | S<66 | 223.4797 | 234.4312 | 235.0272 | 235.0085 | 236.5172 | 240 | 243.3525 | 248.1204 | 248.1391 | 261.3627 | 269.2783 | 277.1007 | 286.1338 | 292.4662 | 301.0896 | 312.3762 | 314.9465 | 316.4178 | 317.6471 | 326.1214 | 333.7576 | 346.8136 | 349.9612 | 348.1732 | 248.3207 | 337.2777 | 341.7849 | 342.5671 | 345.7706 | 351.3581 | 359.5903 | 371.268 | 381.7352 | 389.3342 | 395.1451 | 387.2668 | 406.0779 | 406.0779
0808 | Industry | Building and construction | 81 | Generators (gasoline) | Gasoline | Gasoline (4-Stroke) | SN3 | 100<=S<225 | 819.4257 | 859.5809 | 861.7663 | 861.698 | 867.2296 | 880 | 892.2924 | 909.7749 | 909.8432 | 958.33 | 987.3537 | 1016.036 | 1049.1572 | 1072.3762 | 1103.995 | 1145.3795 | 1154.8037 | 1160.1987 | 1164.7059 | 1195.7784 | 1223.7777 | 1271.6499 | 1283.1911 | 1276.6351 | 910.5091 | 1236.6848 | 1253.2112 | 1256.0795 | 1267.8255 | 1288.3129 | 1318.4976 | 1361.3162 | 1399.6958 | 1427.5586 | 1448.8654 | 1419.9783 | 1488.9524 | 1488.9524
0808 | Industry | Building and construction | 82 | Drills | Gasoline | Gasoline (4-Stroke) | SN3 | 100<=S<225 | 1.1174 | 1.1722 | 1.1751 | 1.175 | 1.1826 | 1.2 | 1.2168 | 1.2406 | 1.2407 | 1.3068 | 1.3464 | 1.3855 | 1.4307 | 1.4623 | 1.5054 | 1.5619 | 1.5747 | 1.5821 | 1.5882 | 1.6306 | 1.6688 | 1.7341 | 1.7498 | 1.7409 | 1.2416 | 1.6864 | 1.7089 | 1.7128 | 1.7289 | 1.7568 | 1.798 | 1.8563 | 1.9087 | 1.9467 | 1.9757 | 1.9363 | 2.0304 | 2.0304
0808 | Industry | Building and construction | 83 | Vibratory plates (gasoline) | Gasoline | Gasoline (4-Stroke) | SN3 | 100<=S<225 | 931.1656 | 976.7965 | 979.2798 | 979.2022 | 985.4881 | 1000 | 1013.9686 | 1033.8352 | 1033.9128 | 1089.0113 | 1121.9929 | 1154.5864 | 1192.2241 | 1218.6093 | 1254.5398 | 1301.5676 | 1312.2769 | 1318.4076 | 1323.5294 | 1358.8391 | 1390.6565 | 1445.0567 | 1458.1717 | 1450.7217 | 1034.6694 | 1405.3236 | 1424.1037 | 1427.363 | 1440.7108 | 1463.9919 | 1498.2927 | 1546.9502 | 1590.5634 | 1622.2257 | 1646.438 | 1613.6117 | 1691.9913 | 1691.9913
0808 | Industry | Building and construction | 84 | Pumps (gasoline) | Gasoline | Gasoline (4-Stroke) | SN3 | 100<=S<225 | 4469.5949 | 4688.6233 | 4700.5432 | 4700.1707 | 4730.343 | 4800 | 4867.0495 | 4962.4088 | 4962.7813 | 5227.2544 | 5385.5657 | 5542.0146 | 5722.6758 | 5849.3248 | 6021.7911 | 6247.5244 | 6298.9291 | 6328.3564 | 6352.9412 | 6522.4274 | 6675.1513 | 6936.2719 | 6999.224 | 6963.4642 | 4966.4132 | 6745.5533 | 6835.6977 | 6851.3425 | 6915.4121 | 7027.1613 | 7191.8051 | 7425.3609 | 7634.7043 | 7786.6832 | 7902.9024 | 7745.336 | 8121.5583 | 8121.5583
0808 | Industry | Building and construction | 85 | Kompressors (gasoline) | Gasoline | Gasoline (4-Stroke) | SN3 | 100<=S<225 | 9.7772 | 10.2564 | 10.2824 | 10.2816 | 10.3476 | 10.5 | 10.6467 | 10.8553 | 10.8561 | 11.4346 | 11.7809 | 12.1232 | 12.5184 | 12.7954 | 13.1727 | 13.6665 | 13.7789 | 13.8433 | 13.8971 | 14.2678 | 14.6019 | 15.1731 | 15.3108 | 15.2326 | 10.864 | 14.7559 | 14.9531 | 14.9873 | 15.1275 | 15.3719 | 15.7321 | 16.243 | 16.7009 | 17.0334 | 17.2876 | 16.9429 | 17.7659 | 17.7659
0808 | Industry | Building and construction | 86 | Cutters | Gasoline | Gasoline (4-Stroke) | SN1 | S<66 | 74.4932 | 78.1437 | 78.3424 | 78.3362 | 78.8391 | 80 | 81.1175 | 82.7068 | 82.713 | 87.1209 | 89.7594 | 92.3669 | 95.3779 | 97.4887 | 100.3632 | 104.1254 | 104.9822 | 105.4726 | 105.8824 | 108.7071 | 111.2525 | 115.6045 | 116.6537 | 116.0577 | 82.7736 | 112.4259 | 113.9283 | 114.189 | 115.2569 | 117.1194 | 119.8634 | 123.756 | 127.2451 | 129.7781 | 131.715 | 129.0889 | 135.3593 | 135.3593
0808 | Industry | Building and construction | 87 | Other (gasoline) | Gasoline | Gasoline (4-Stroke) | SN3 | 100<=S<225 | 93.1166 | 97.6797 | 97.928 | 97.9202 | 98.5488 | 100 | 101.3969 | 103.3835 | 103.3913 | 108.9011 | 112.1993 | 115.4586 | 119.2224 | 121.8609 | 125.454 | 130.1568 | 131.2277 | 131.8408 | 132.3529 | 135.8839 | 139.0657 | 144.5057 | 145.8172 | 145.0722 | 103.4669 | 140.5324 | 142.4104 | 142.7363 | 144.0711 | 146.3992 | 149.8293 | 154.695 | 159.0563 | 162.2226 | 164.6438 | 161.3612 | 169.1991 | 169.1991
0808 | Industry | Building and construction | 88 | High pressure cleaners (gasoline) | Gasoline | Gasoline (4-Stroke) | SN3 | 100<=S<225 | 279.3497 | 293.039 | 293.784 | 293.7607 | 295.6464 | 300 | 304.1906 | 310.1506 | 310.1738 | 326.7034 | 336.5979 | 346.3759 | 357.6672 | 365.5828 | 376.3619 | 390.4703 | 393.6831 | 395.5223 | 397.0588 | 407.6517 | 417.197 | 433.517 | 437.4515 | 435.2165 | 310.4008 | 421.5971 | 427.2311 | 428.2089 | 432.2133 | 439.1976 | 449.4878 | 464.0851 | 477.169 | 486.6677 | 493.9314 | 484.0835 | 507.5974 | 507.5974
0808 | Industry | Building and construction | 89 | Sweepers (gasoline) | Gasoline | Gasoline (4-Stroke) | SN4 | S>=225 | 279.3497 | 293.039 | 293.784 | 293.7607 | 295.6464 | 300 | 304.1906 | 310.1506 | 310.1738 | 326.7034 | 336.5979 | 346.3759 | 357.6672 | 365.5828 | 376.3619 | 390.4703 | 393.6831 | 395.5223 | 397.0588 | 407.6517 | 417.197 | 433.517 | 437.4515 | 435.2165 | 310.4008 | 421.5971 | 427.2311 | 428.2089 | 432.2133 | 439.1976 | 449.4878 | 464.0851 | 477.169 | 486.6677 | 493.9314 | 484.0835 | 507.5974 | 507.5974
0808 | Industry | Building and construction | 90 | Slicers | Gasoline | Gasoline (4-Stroke) | SN4 | S>=225 | 97.7724 | 102.5636 | 102.8244 | 102.8162 | 103.4763 | 105 | 106.4667 | 108.5527 | 108.5608 | 114.3462 | 117.8093 | 121.2316 | 125.1835 | 127.954 | 131.7267 | 136.6646 | 137.7891 | 138.4328 | 138.9706 | 142.6781 | 146.0189 | 151.7309 | 153.108 | 152.3258 | 108.6403 | 147.559 | 149.5309 | 149.8731 | 151.2746 | 153.7192 | 157.3207 | 162.4298 | 167.0092 | 170.3337 | 172.876 | 169.4292 | 177.6591 | 177.6591
0808 | Industry | Building and construction | 91 | Aereal lifts (gasoline) | Gasoline | Gasoline (4-Stroke) | SN4 | S>=225 | 148.9865 | 156.2874 | 156.6848 | 156.6724 | 157.6781 | 160 | 162.235 | 165.4136 | 165.426 | 174.2418 | 179.5189 | 184.7338 | 190.7559 | 194.9775 | 200.7264 | 208.2508 | 209.9643 | 210.9452 | 211.7647 | 217.4142 | 222.505 | 231.2091 | 233.3075 | 232.1155 | 165.5471 | 224.8518 | 227.8566 | 228.3781 | 230.5137 | 234.2387 | 239.7268 | 247.512 | 254.4901 | 259.5561 | 263.4301 | 258.1779 | 270.7186 | 270.7186
0808 | Industry | Building and construction | 100 | Tractors (building and construction) | Diesel | Diesel | A1 | Size (kW)<8 | 2016: 1.575; 2017: 3.15; 2018: 3.15; 2019: 3.15; 2020: 3.15; 2021: 3.346; 2022: 3.2563
0808 | Industry | Building and construction | 100 | Tractors (building and construction) | Diesel | Diesel | A2 | 8<=Size (kW)<19 | 2.1717 | 2.2695 | 2.3159 | 2.3976 | 2.4788 | 2.544 | 2.6085 | 2.6611 | 2.7231 | 2.6366 | 2.7368 | 2.8342 | 2.9833 | 3.0771 | 3.1876 | 3.161 | 3.2764 | 3.3702 | 3.4756 | 2.9877 | 3.3449 | 6.1757 | 9.649 | 18.967 | 18.184 | 19.8888 | 24.0798 | 34.9503 | 32.2857 | 39.6346 | 54.7964 | 58.4155 | 86.9088 | 111.8561 | 117.8421 | 127.1194 | 126.6837 | 126.8968
0808 | Industry | Building and construction | 100 | Tractors (building and construction) | Diesel | Diesel | B | 19<=Size (kW)<37 | 71.2365 | 73.2084 | 74.3383 | 76.4511 | 78.3381 | 79.9031 | 81.8274 | 82.4232 | 83.454 | 83.2933 | 85.8068 | 87.2659 | 90.202 | 91.922 | 94.0895 | 95.68 | 97.8549 | 100.2758 | 104.4607 | 107.2373 | 120.8987 | 142.6182 | 148.3193 | 136.8325 | 176.6404 | 189.7686 | 181.9293 | 182.2206 | 142.7909 | 143.2404 | 128.0805 | 141.1941 | 156.5044 | 182.4127 | 209.2871 | 216.8493 | 218.6126 | 218.2986
0808 | Industry | Building and construction | 100 | Tractors (building and construction) | Diesel | Diesel | C | 37<=Size (kW)<56 | 236.807 | 243.6711 | 245.0912 | 253.8974 | 260.523 | 265.0665 | 271.4229 | 275.9888 | 278.1521 | 281.139 | 291.2116 | 295.1822 | 307.9649 | 314.6063 | 322.0458 | 331.9904 | 340.6732 | 344.7323 | 362.2105 | 311.4145 | 296.974 | 330.136 | 423.5592 | 307.8334 | 310.4815 | 293.9752 | 273.9139 | 272.1344 | 251.5434 | 249.552 | 286.2495 | 285.4588 | 263.6856 | 266.7368 | 277.2758 | 294.2642 | 295.3618 | 292.1904
0808 | Industry | Building and construction | 100 | Tractors (building and construction) | Diesel | Diesel | D | 56<=Size (kW)<75 | 675.954 | 703.7389 | 718.8071 | 744.5608 | 766.4438 | 787.3322 | 811.4334 | 823.1421 | 839.1164 | 848.8599 | 875.28 | 887.4646 | 917.0771 | 932.5331 | 958.1306 | 981.7349 | 1002.9126 | 1021.3309 | 1063.3303 | 1031.3046 | 1077.8646 | 1284.5159 | 1516.1665 | 1275.1129 | 1178.3242 | 1123.2835 | 1064.3964 | 969.4453 | 937.2847 | 908.2471 | 931.3571 | 920.0929 | 1028.0053 | 955.1439 | 884.5849 | 784.6287 | 779.2709 | 775.9163
0808 | Industry | Building and construction | 100 | Tractors (building and construction) | Diesel | Diesel | E | 75<=Size (kW)<130 | 3116.4232 | 3243.0935 | 3313.3754 | 3433.9833 | 3538.4609 | 3629.0739 | 3731.76 | 3780.2432 | 3817.1439 | 3834.1421 | 3944.8639 | 4017.2973 | 4162.7304 | 4241.9459 | 4343.7359 | 4430.5727 | 4523.2638 | 4606.9454 | 4845.6778 | 5012.3745 | 5455.8049 | 5843.8391 | 6107.1769 | 5691.4382 | 5742.2354 | 5552.1175 | 5331.7032 | 5028.282 | 4614.0132 | 4626.6436 | 4149.6177 | 4151.743 | 4052.8273 | 4118.72 | 3895.6899 | 4004.3692 | 4145.1356 | 4189.2105
0808 | Industry | Building and construction | 100 | Tractors (building and construction) | Diesel | Diesel | F1 | 130<=Size (kW)<200 | 776.583 | 818.4145 | 836.9897 | 885.3011 | 932.6473 | 976.1824 | 1037.2517 | 1068.6265 | 1073.317 | 1100.894 | 1166.1752 | 1227.3416 | 1308.2021 | 1353.5897 | 1362.622 | 1428.5289 | 1454.2772 | 1495.856 | 1578.4764 | 1742.0632 | 1949.2577 | 2317.9415 | 2929.399 | 3070.6286 | 3203.5484 | 3186.2631 | 3238.5308 | 3369.0834 | 3700.8364 | 3636.7162 | 3900.7752 | 4250.2705 | 4453.8661 | 4482.673 | 4453.771 | 4708.2048 | 4698.7965 | 4666.9959
0808 | Industry | Building and construction | 100 | Tractors (building and construction) | Diesel | Diesel | F2 | 200<=Size (kW)<300 | 29.0918 | 30.74 | 31.3393 | 32.1806 | 33.3567 | 34.6566 | 35.3866 | 36.0246 | 36.8516 | 36.9459 | 38.2785 | 39.1258 | 37.7084 | 38.649 | 40.6849 | 42.399 | 43.7341 | 44.8227 | 44.5165 | 121.0083 | 240.3764 | 425.737 | 505.4186 | 510.9899 | 462.0195 | 440.972 | 636.2681 | 521.9326 | 565.7613 | 645.3861 | 741.8293 | 838.7121 | 883.0075 | 982.0719 | 1071.9945 | 1018.6818 | 1014.0775 | 1008.1099
0808 | Industry | Building and construction | 100 | Tractors (building and construction) | Diesel | Diesel | F3 | 300<=Size (kW)<400 | 2020: 45.84; 2021: 41.875; 2022: 40.9264
0808 | Industry | Building and construction | 103 | Tractors (building and construction) | Gasoline | Gasoline (4-Stroke) | SN4 | S>=225 | 1985: 109.7108; 1986: 104.4219; 1987: 99.1329; 1988: 93.8439; 1989: 88.555; 1990: 83.266; 1991: 77.9771; 1992: 72.6881; 1993: 67.3992; 1994: 62.1102; 1995: 56.8213; 1996: 51.5323; 1997: 46.2434; 1998: 40.9544; 1999: 35.6654; 2000: 30.3765; 2001: 25.0875; 2002: 19.7986; 2003: 6.553; 2004: 6.553; 2005: 10.2976
0808 | Industry | Building and construction | 110 | Tractors (building and construction, not DMR) | Diesel | Diesel | C | 37<=Size (kW)<56 | 1985: 330.4131; 1986: 370.2532; 1987: 317.9557; 1988: 384.5139; 1989: 380.3371; 1990: 356.9912; 1991: 349.7824; 1992: 309.8162; 1993: 349.012; 1994: 272.3292; 1995: 369.2845; 1996: 218.1885; 1997: 261.5811; 1998: 128.3606; 1999: 131.3482; 2000: 64.8635; 2001: 50.9266; 2002: 45.6
0808 | Industry | Building and construction | 114 | Telescopic loaders | Diesel | Diesel | D | 56<=Size (kW)<75 |  | 86.4603 | 341.5183 | 757.0969 | 1323.0044 | 2027.2986 | 2856.6942 | 3796.9951 | 4833.5377 | 5562.5562 | 5922.1063 | 6105.3635 | 6155.1058 | 6099.6193 | 6501.9874 | 7569.2154 | 8511.8502 | 9159.1722 | 9836.6749 | 10536.7613 | 10256.5788 | 9047.047 | 7844.7724 | 6515.0753 | 3809.3464 | 3781.3964 | 2668.0906 | 1686.3981 | 842.0299 | 394.0546 | 244.635 | 140.207 | 72.5698 | 32.6185 | 11.802 | 2.9258 | 0.31283
0808 | Industry | Building and construction | 114 | Telescopic loaders | Diesel | Diesel | E | 75<=Size (kW)<130 |  | 33.5254 | 132.6117 | 294.5591 | 515.9696 | 792.8484 | 1120.7179 | 1494.7403 | 1909.8445 | 2360.8549 | 2842.6168 | 3340.9239 | 3901.5705 | 4400.4189 | 5505.5541 | 7476.7629 | 9347.9379 | 10916.1515 | 11998.4609 | 12744.1792 | 15852.6511 | 20714.1242 | 24963.8463 | 27655.8711 | 20614.6118 | 25822.2392 | 24417.6808 | 23201.7455 | 22380.1427 | 22172.7413 | 21513.2374 | 20754.1942 | 20917.2514 | 22706.0967 | 25273.5951 | 27226.9129 | 29647.6533 | 31920.2721
0808 | Industry | Building and construction | 119 | Tractors (building and construction) | El | El | No | No | 2015: 2.4; 2016: 2.4; 2017: 2.4; 2018: 5.44; 2019: 5.44; 2020: 5.44; 2021: 3.6627; 2022: 2.6702
0808 | Industry | Building and construction | 124 | Fork lifts (El) | El | El | No | No | 207.3938 | 222.9752 | 237.1819 | 246.3157 | 253.6295 | 259.8331 | 261.6604 | 262.7433 | 260.9174 | 254.7831 | 253.3405 | 260.3463 | 277.6421 | 312.9557 | 365.7691 | 413.1046 | 447.879 | 481.9308 | 509.0412 | 528.6753 | 550.8773 | 591.6224 | 667.4966 | 714.7923 | 621.3554 | 746.7587 | 727.4984 | 735.0602 | 753.5317 | 785.3333 | 830.7452 | 872.1847 | 922.6831 | 1010.0674 | 1095.9127 | 1157.6097 | 1265.3965 | 1400.7848
0808 | Industry | Building and construction | 128 | Wheel loaders Accu (0-5 tons) | El | El | No | No | 2021: 22.5624; 2022: 81.6943
0808 | Industry | Building and construction | 129 | Track type excavators Accu (0-5 tons) | El | El | No | No | 2021: 29.988; 2022: 113.965
0808 | Industry | Manufacturing industries | 5 | Fork lifts (diesel) | Diesel | Diesel | C | 37<=Size (kW)<56 | 12662.5904 | 13213.7352 | 13706.2454 | 14068.4337 | 14208.1211 | 14056.2332 | 13715.7062 | 13337.4941 | 12830.5367 | 12478.0166 | 12600.1108 | 12857.3361 | 13293.8598 | 13765.6398 | 14016.5071 | 14226.6653 | 14313.465 | 14274.0469 | 14365.7821 | 14703.7982 | 15312.7722 | 16411.5122 | 17767.1093 | 18123.3766 | 15250.5272 | 17824.9585 | 16905.8849 | 16152.0082 | 15302.356 | 14545.6097 | 14001.2179 | 13527.6948 | 12916.7466 | 12155.1812 | 11395.1442 | 10650.1936 | 10321.6485 | 10244.0121
0808 | Industry | Manufacturing industries | 5 | Fork lifts (diesel) | Diesel | Diesel | E | 75<=Size (kW)<130 | 6361.7334 | 6638.6306 | 6887.2512 | 7071.8883 | 7148.4155 | 7083.0241 | 6915.1962 | 6728.0573 | 6481.3816 | 6307.941 | 6371.6609 | 6503.1203 | 6726.5877 | 7146.285 | 7619.3016 | 8263.989 | 8894.3281 | 9381.7325 | 9751.2391 | 10322.2682 | 11255.5031 | 12395.8755 | 14345.253 | 15559.4067 | 13384.0879 | 15896.8375 | 15278.9974 | 14744.1858 | 14062.0055 | 13443.1773 | 13078.4071 | 12752.3397 | 12243.1516 | 11647.1399 | 10879.9225 | 10108.5378 | 9840.5563 | 9786.6786
0808 | Industry | Manufacturing industries | 9 | Fork lifts (LPG) | LPG | LPG | B | 19<=Size (kW)<37 | 8913.894 | 8861.6248 | 8726.4146 | 8479.2523 | 8233.3062 | 8066.4559 | 7908.3568 | 7721.777 | 7507.6718 | 7337.1902 | 7319.0894 | 7344.0157 | 7407.0254 | 7554.0165 | 7703.0019 | 7893.6882 | 7882.4647 | 7677.5343 | 7532.759 | 7353.0066 | 7079.6879 | 6752.9361 | 6554.43 | 6071.9447 | 4723.6591 | 5223.6325 | 4583.7135 | 4005.9405 | 3561.1905 | 3217.9398 | 2932.6055 | 2715.4651 | 2549.84 | 2360.9426 | 2124.0272 | 1906.1171 | 1766.1857 | 1686.1725
0808 | Industry | Manufacturing industries | 9 | Fork lifts (LPG) | LPG | LPG | C | 37<=Size (kW)<56 | 37503.0285 | 37283.1189 | 36714.6711 | 35670.9352 | 34629.9634 | 33926.8812 | 33260.7002 | 32472.2299 | 31561.0109 | 30831.3489 | 30747.4305 | 30844.8347 | 31108.4134 | 31927.3348 | 32935.155 | 33474.226 | 33477.3895 | 33937.7377 | 34604.0969 | 34749.5973 | 34756.7047 | 34650.5966 | 35331.2078 | 35166.3597 | 29173.8674 | 33690.1652 | 30824.8358 | 28325.1592 | 26331.98 | 24465.3311 | 23034.6157 | 22055.1846 | 21148.5539 | 19854.636 | 18190.5056 | 16384.6176 | 15065.0629 | 14348.8736
0808 | Industry | Manufacturing industries | 9 | Fork lifts (LPG) | LPG | LPG | E | 75<=Size (kW)<130 | 1337.7272 | 1329.8831 | 1306.0473 | 1270.1747 | 1240.4006 | 1217.7111 | 1196.2537 | 1165.7418 | 1132.7928 | 1120.1791 | 1135.1744 | 1145.0995 | 1150.0297 | 1221.0337 | 1341.9706 | 1350.6704 | 1365.7647 | 1470.4399 | 1515.0928 | 1601.7584 | 1685.7823 | 1789.2189 | 2043.6405 | 2613.126 | 2663.6763 | 3333.6144 | 3242.0317 | 3182.2119 | 3146.142 | 3105.714 | 3130.9884 | 3161.4442 | 3173.0178 | 3088.0671 | 2927.4605 | 2640.6063 | 2372.9626 | 2256.5794
0808 | Industry | Manufacturing industries | 64 | Refrigerating units (distribution) | Diesel | Diesel | A2 | 8<=Size (kW)<19 | 15000 | 15000 | 15000 | 15000 | 15000 | 15000 | 15046.6382 | 15102.021 | 15148.6592 | 15204.042 | 15306.063 | 15376.0202 | 15434.3179 | 15489.7007 | 15536.3389 | 15591.7217 | 15647.1045 | 15693.7427 | 15734.5511 | 15772.4446 | 15819.0828 | 15877.3805 | 15961.9122 | 16063.9332 | 12100.4178 | 16209.6774 | 16267.9751 | 16332.1026 | 16402.0599 | 16498.2511 | 16635.2507 | 16757.6759 | 16850.9522 | 16923.8243 | 16973.3774 | 17022.9304 | 17119.1216 | 17119.1216
0808 | Industry | Manufacturing industries | 65 | Refrigerating units (long distance) | Diesel | Diesel | A2 | 8<=Size (kW)<19 | 5739.1304 | 5788.0435 | 5836.9565 | 5885.8696 | 5934.7826 | 5983.6957 | 6032.6087 | 6081.5217 | 6130.4348 | 6179.3478 | 6228.2609 | 6277.1739 | 6326.087 | 6375 | 6423.913 | 6472.8261 | 6521.7391 | 6570.6522 | 6619.5652 | 6668.4783 | 6717.3913 | 6766.3043 | 6815.2174 | 6864.1304 | 5184.7826 | 6961.9565 | 7010.8696 | 7059.7826 | 7108.6957 | 7157.6087 | 7206.5217 | 7255.4348 | 7304.3478 | 7353.2609 | 7402.1739 | 7451.087 | 7500 | 7500
0808 | Industry | Manufacturing industries | 101 | Tractors (manufacturing industries) | Diesel | Diesel | A2 | 8<=Size (kW)<19 | 2006: 1.05; 2007: 2.1; 2008: 2.1; 2009: 2.1; 2010: 2.1; 2011: 4.41; 2012: 7.9308; 2013: 10.545; 2014: 9.45; 2015: 9.2925; 2016: 14.9025; 2017: 18.735; 2018: 27.4965; 2019: 32.025; 2020: 36.0018; 2021: 36.5781; 2022: 36.336
0808 | Industry | Manufacturing industries | 101 | Tractors (manufacturing industries) | Diesel | Diesel | B | 19<=Size (kW)<37 | 50.4614 | 51.8293 | 52.4104 | 53.9124 | 54.9165 | 55.5521 | 56.6835 | 56.8462 | 56.9636 | 57.3147 | 57.9782 | 58.0667 | 60.1829 | 61.3714 | 63.1528 | 64.9177 | 65.9933 | 66.8391 | 70.3934 | 68.8395 | 54.0393 | 56.744 | 50.149 | 56.6012 | 60.6296 | 62.7486 | 78.2406 | 71.4446 | 75.6614 | 72.5294 | 81.835 | 86.1399 | 86.4317 | 75.7549 | 88.0788 | 84.4194 | 85.1462 | 84.3324
0808 | Industry | Manufacturing industries | 101 | Tractors (manufacturing industries) | Diesel | Diesel | C | 37<=Size (kW)<56 | 132.1294 | 137.012 | 138.2709 | 142.2989 | 145.6734 | 149.2833 | 152.9676 | 154.4747 | 156.9229 | 156.8625 | 161.9072 | 165.2814 | 172.3518 | 175.4606 | 180.8205 | 184.0141 | 187.9942 | 192.5303 | 201.3038 | 189.1042 | 181.2008 | 186.0569 | 237.9101 | 241.4964 | 244.0281 | 240.8291 | 240.0118 | 230.0055 | 247.9059 | 254.4347 | 260.1037 | 297.8342 | 331.4023 | 325.1186 | 308.6681 | 317.1343 | 320.8859 | 319.0846
0808 | Industry | Manufacturing industries | 101 | Tractors (manufacturing industries) | Diesel | Diesel | D | 56<=Size (kW)<75 | 236.1763 | 246.2655 | 251.5457 | 260.8825 | 268.6544 | 276.3507 | 284.2962 | 289.5729 | 293.9699 | 297.2287 | 306.261 | 312.5709 | 323.1046 | 327.7901 | 337.7832 | 345.146 | 350.7322 | 356.951 | 372.2693 | 389.4505 | 423.6332 | 498.1162 | 567.0357 | 528.1903 | 586.8723 | 572.9723 | 605.0142 | 704.1008 | 771.6429 | 740.283 | 756.7611 | 761.6477 | 730.7972 | 716.5434 | 671.486 | 629.3754 | 632.9803 | 626.2745
0808 | Industry | Manufacturing industries | 101 | Tractors (manufacturing industries) | Diesel | Diesel | E | 75<=Size (kW)<130 | 708.9113 | 736.7372 | 754.2223 | 781.3462 | 804.2473 | 826.7117 | 850.2143 | 857.2038 | 870.8013 | 879.8705 | 897.8508 | 919.8277 | 949.8432 | 959.3158 | 989.7465 | 1014.4851 | 1038.7196 | 1065.2181 | 1106.0714 | 1219.2357 | 1334.2672 | 1546.5075 | 1665.1469 | 1399.9573 | 1328.5901 | 1235.9649 | 1179.9467 | 1194.8123 | 1101.5939 | 1128.5665 | 1169.2745 | 1237.9281 | 1222.4872 | 1221.9472 | 1208.5584 | 1196.6833 | 1188.6079 | 1206.6208
0808 | Industry | Manufacturing industries | 101 | Tractors (manufacturing industries) | Diesel | Diesel | F1 | 130<=Size (kW)<200 | 267.1982 | 277.7008 | 282.9061 | 291.838 | 325.0429 | 341.8345 | 350.4928 | 357.4663 | 357.7834 | 361.757 | 384.6877 | 402.525 | 437.9432 | 469.817 | 471.7193 | 493.0295 | 506.1613 | 520.1174 | 547.7756 | 422.2276 | 475.0689 | 798.9844 | 1172.8507 | 889.5281 | 1061.3845 | 1077.7913 | 1081.5764 | 1138.4774 | 1285.1006 | 1365.0199 | 1286.3303 | 1376.4275 | 1309.0831 | 1291.529 | 1421.2926 | 1560.8045 | 1543.0476 | 1539.4335
0808 | Industry | Manufacturing industries | 101 | Tractors (manufacturing industries) | Diesel | Diesel | F2 | 200<=Size (kW)<300 | 2007: 27.2; 2008: 79; 2009: 103.6; 2010: 146.8; 2011: 146.8; 2012: 92.4; 2013: 99.788; 2014: 240.1201; 2015: 195.1; 2016: 246.8; 2017: 189.8; 2018: 263.36; 2019: 362.1; 2020: 375.4376; 2021: 370.2793; 2022: 373.9495
0808 | Industry | Manufacturing industries | 101 | Tractors (manufacturing industries) | Diesel | Diesel | F3 | 300<=Size (kW)<400 | 2020: 71.98; 2021: 70.4207; 2022: 68.8949
0808 | Industry | Manufacturing industries | 101 | Tractors (manufacturing industries) | Diesel | Diesel | F4 | Size (kW) >=400 | 2016: 16.6332; 2017: 34.258; 2018: 34.3873; 2019: 34.3789; 2020: 34.4273; 2021: 35.9147; 2022: 36.6881
0808 | Industry | Manufacturing industries | 104 | Tractors (manufacturing industries) | Gasoline | Gasoline (4-Stroke) | SN4 | S>=225 | 1985: 62.6919; 1986: 59.6696; 1987: 56.6474; 1988: 53.6251; 1989: 50.6029; 1990: 47.5806; 1991: 44.5583; 1992: 41.5361; 1993: 38.5138; 1994: 35.4916; 1995: 32.4693; 1996: 29.447; 1997: 26.4248; 1998: 23.4025; 1999: 20.3803; 2000: 17.358; 2001: 14.3357; 2002: 11.3135; 2003: 3.7446; 2004: 4.6807; 2005: 5.6169
0808 | Industry | Manufacturing industries | 111 | Tractors (manufacturing industries, not DMR) | Diesel | Diesel | C | 37<=Size (kW)<56 | 1985: 115.312; 1986: 129.2159; 1987: 110.9644; 1988: 134.1928; 1989: 132.7351; 1990: 124.5875; 1991: 122.0717; 1992: 108.1238; 1993: 121.8028; 1994: 95.0411; 1995: 128.8778; 1996: 76.1463; 1997: 91.2901; 1998: 44.797; 1999: 45.8396; 2000: 22.6369; 2001: 17.773; 2002: 15.9141
0808 | Industry | Manufacturing industries | 115 | Telescopic loaders | Diesel | Diesel | E | 75<=Size (kW)<130 | 2006: 530.8775; 2007: 1576.1921; 2008: 2416.2131; 2009: 2113.3909; 2010: 3024.0066; 2011: 3437.1792; 2012: 3929.957; 2013: 4547.1766; 2014: 5550.5373; 2015: 6487.2363; 2016: 7224.6; 2017: 8159.2109; 2018: 9553.9184; 2019: 10993.2339; 2020: 12007.4223; 2021: 13077.721; 2022: 14031.0805
0808 | Industry | Manufacturing industries | 120 | Tractors (manufacturing industries) | El | El | No | No | 4.4527 | 4.4527 | 4.4527 | 4.4527 | 4.4527 | 4.4527 | 4.4527 | 4.4527 | 4.4527 | 4.4527 | 4.4527 | 4.4527 | 4.4527 | 4.4527 | 4.4527 | 4.4527 | 4.4527 | 4.4527 | 4.4527 | 4.4527 | 11.4474 | 22.8327 | 22.8327 | 22.8327 | 11.7574 | 11.7574 | 4.7627 | 4.7627 | 4.7627 |  |  | 1.2 |  | 8 | 11.04 | 23.8027 | 26.5675 | 23.4944
0808 | Industry | Manufacturing industries | 125 | Fork lifts (El) | El | El | No | No | 6510.9715 | 7000.1351 | 7445.4327 | 7731.4313 | 7962.027 | 8157.1569 | 8214.7339 | 8249.8483 | 8194.2537 | 8004.8882 | 7963.761 | 8185.1016 | 8724.2191 | 9663.4872 | 10971.3235 | 12473.804 | 13653.0159 | 14463.8043 | 15114.1255 | 15640.8724 | 16242.003 | 17235.104 | 18887.4804 | 19680.9212 | 16813.9608 | 20018.6174 | 19402.6612 | 19428.3237 | 19734.1773 | 20401.4678 | 21462.4112 | 22511.4047 | 23813.8662 | 26041.0675 | 28218.3144 | 29783.654 | 32552.5281 | 36032.7385
0809 | Residential | Residential | 42 | Lawn movers (private) | Gasoline | Gasoline (4-Stroke) | SN3 | 100<=S<225 | 6243.7511 | 6243.7511 | 6243.7511 | 6243.7511 | 6243.7511 | 6243.7511 | 6243.7511 | 6243.7511 | 6243.7511 | 6243.7511 | 6243.7511 | 6243.7511 | 6243.7511 | 6243.7511 | 6243.7511 | 6243.7511 | 6243.7511 | 6243.7511 | 6243.7511 | 6243.7511 | 6243.7511 | 6436.4655 | 6675.7042 | 6719.6436 | 6473.9863 | 6144.5496 | 5991.8131 | 5966.9304 | 5996.2343 | 5940.0149 | 5822.7591 | 5628.5388 | 5366.9038 | 5014.5023 | 4524.0962 | 4050.33 | 3719.8513 | 3419.7546
0809 | Residential | Residential | 44 | Cultivators (private-large) | Gasoline | Gasoline (4-Stroke) | SN1 | S<66 | 92.1126 | 92.8679 | 93.1378 | 93.1648 | 93.1648 | 93.1648 | 93.1648 | 93.1648 | 93.1648 | 93.1648 | 93.1648 | 93.1648 | 93.1648 | 93.1648 | 93.1648 | 93.1648 | 93.1648 | 93.1648 | 93.1648 | 93.1648 | 93.1648 | 96.8716 | 96.6662 | 88.5811 | 79.8308 | 79.6178 | 88.0669 | 93.6969 | 94.8877 | 94.505 | 94.0004 | 96.4296 | 100.3845 | 102.0021 | 100.1937 | 99.8735 | 102.387 | 101.8649
0809 | Residential | Residential | 47 | Chain saws (private) | Gasoline | Gasoline (2-Stroke) | SH2 | 20<=S<50 | 542.6575 | 577.2355 | 614.4903 | 653.3777 | 693.0552 | 732.9618 | 771.5102 | 807.2202 | 840.0409 | 870.0465 | 897.4174 | 922.4111 | 945.3262 | 966.4611 | 986.0747 | 1004.349 | 995.2225 | 959.914 | 929.611 | 906.4619 | 889.3656 | 913.1915 | 958.4739 | 962.5355 | 934.478 | 904.0809 | 878.7877 | 833.3967 | 776.205 | 737.9552 | 703.108 | 665.5062 | 638.9166 | 616.9805 | 591.0326 | 574.3403 | 573.6661 | 589.2011
0809 | Residential | Residential | 50 | Riders (private) | Gasoline | Gasoline (4-Stroke) | SN4 | S>=225 | 5734.9294 | 5734.9294 | 5734.9294 | 5734.9294 | 5734.9294 | 5734.9294 | 5755.9476 | 5817.8018 | 5918.1598 | 6053.6914 | 6220.2594 | 6413.1565 | 6627.3753 | 6857.8957 | 7099.9719 | 7349.4051 | 7648.7996 | 8025.9242 | 8456.3253 | 8923.0748 | 9445.7054 | 10037.2052 | 10797.9066 | 11696.2631 | 12011.2404 | 11774.5069 | 11696.9298 | 11674.0477 | 11563.8168 | 11344.0289 | 11104.2723 | 10960.7267 | 10886.3716 | 10794.5217 | 10521.0879 | 10186.2345 | 10013.1661 | 10004.6989
0809 | Residential | Residential | 52 | Shrub clearers (private) | Gasoline | Gasoline (2-Stroke) | SH2 | 20<=S<50 | 201.5369 | 276.5466 | 357.2961 | 441.5466 | 527.4912 | 613.927 | 700.2681 | 786.4025 | 872.3091 | 957.977 | 1043.4044 | 1128.5974 | 1213.5678 | 1298.3299 | 1382.898 | 1467.2828 | 1542.6259 | 1608.6948 | 1672.0953 | 1737.0741 | 1799.2877 | 1839.1214 | 1882.3617 | 1953.7637 | 1943.9999 | 1897.7449 | 1923.2192 | 1944.0185 | 1937.1709 | 1968.6654 | 2069.1554 | 2298.0572 | 2597.8558 | 2694.443 | 2598.8255 | 2547.4512 | 2550.7737 | 2473.3019
0809 | Residential | Residential | 54 | Hedge cutters (private) | Gasoline | Gasoline (2-Stroke) | SH2 | 20<=S<50 | 0.25375 | 1.1933 | 2.9573 | 5.4548 | 8.5747 | 12.2007 | 16.2254 | 20.5511 | 25.0872 | 29.7538 | 34.4872 | 39.2443 | 44.0053 | 48.7663 | 53.5273 | 58.2883 | 63.0494 | 67.8104 | 72.5714 | 77.3324 | 81.6492 | 85.9111 | 89.5848 | 92.4333 | 91.4095 | 91.04 | 92.9658 | 92.4307 | 91.1766 | 88.8724 | 87.9421 | 89.2104 | 90.81 | 89.732 | 84.685 | 78.8747 | 72.8666 | 65.9736
0809 | Residential | Residential | 56 | Trimmers (private) | Gasoline | Gasoline (2-Stroke) | SH2 | 20<=S<50 | 176.3666 | 186.0639 | 196.4622 | 207.2879 | 218.3206 | 229.4133 | 240.5059 | 251.5986 | 262.6912 | 273.7839 | 284.8765 | 295.9692 | 307.0619 | 318.1545 | 329.2472 | 340.3398 | 351.4325 | 362.5252 | 373.6178 | 384.7105 | 394.5644 | 417.3775 | 437.9494 | 440.7409 | 432.1336 | 414.6131 | 400.3071 | 396.3445 | 388.5329 | 361.2389 | 325.2512 | 291.3538 | 265.2337 | 240.9924 | 214.2028 | 192.6126 | 178.4167 | 162.4932
0809 | Residential | Residential | 92 | Other (gasoline) | Gasoline | Gasoline (2-Stroke) | SH2 | 20<=S<50 | 3.7247 | 3.9072 | 3.9171 | 3.9168 | 3.942 | 4 | 4.0559 | 4.1353 | 4.1357 | 4.356 | 4.488 | 4.6183 | 4.7689 | 4.8744 | 5.0182 | 5.2063 | 5.2491 | 5.2736 | 5.2941 | 5.4354 | 5.5626 | 5.7802 | 5.8327 | 5.8029 | 5.5182 | 5.6213 | 5.6964 | 5.7095 | 5.7628 | 5.856 | 5.9932 | 6.1878 | 6.3623 | 6.4889 | 6.5858 | 6.4544 | 6.768 | 6.768
0809 | Residential | Residential | 93 | Garden shredders (private) | Gasoline | Gasoline (4-Stroke) | SN3 | 100<=S<225 | 0.059458 | 0.062493 | 0.065835 | 0.069397 | 0.073105 | 0.076895 | 0.08072 | 0.084554 | 0.088387 | 0.092221 | 0.096054 | 0.099888 | 0.10372 | 0.10755 | 0.11139 | 0.11522 | 0.11906 | 0.12289 | 0.12672 | 0.13056 | 0.13406 | 0.14235 | 0.15653 | 0.16722 | 0.16877 | 0.16378 | 0.1539 | 0.13858 | 0.12238 | 0.10789 | 0.093971 | 0.083313 | 0.075906 | 0.069609 | 0.064929 | 0.060935 | 0.057114 | 0.051601
0809 | Residential | Residential | 94 | Wood cutters | Gasoline | Gasoline (4-Stroke) | SN3 | 100<=S<225 | 2.7935 | 2.9304 | 2.9378 | 2.9376 | 2.9565 | 3 | 3.0419 | 3.1015 | 3.1017 | 3.267 | 3.366 | 3.4638 | 3.5767 | 3.6558 | 3.7636 | 3.9047 | 3.9368 | 3.9552 | 3.9706 | 4.0765 | 4.172 | 4.3352 | 4.3745 | 4.3522 | 4.1387 | 4.216 | 4.2723 | 4.2821 | 4.3221 | 4.392 | 4.4949 | 4.6409 | 4.7717 | 4.8667 | 4.9393 | 4.8408 | 5.076 | 5.076
0809 | Residential | Residential | 95 | Suction machines | Gasoline | Gasoline (4-Stroke) | SN3 | 100<=S<225 | 44.6959 | 46.8862 | 47.0054 | 47.0017 | 47.3034 | 48 | 48.6705 | 49.6241 | 49.6278 | 52.2725 | 53.8557 | 55.4201 | 57.2268 | 58.4932 | 60.2179 | 62.4752 | 62.9893 | 63.2836 | 63.5294 | 65.2243 | 66.7515 | 69.3627 | 69.9922 | 69.6346 | 66.2188 | 67.4555 | 68.357 | 68.5134 | 69.1541 | 70.2716 | 71.9181 | 74.2536 | 76.347 | 77.8668 | 79.029 | 77.4534 | 81.2156 | 81.2156
0809 | Residential | Residential | 96 | Chippers | Gasoline | Gasoline (4-Stroke) | SN4 | S>=225 | 130.3632 | 136.7515 | 137.0992 | 137.0883 | 137.9683 | 140 | 141.9556 | 144.7369 | 144.7478 | 152.4616 | 157.079 | 161.6421 | 166.9114 | 170.6053 | 175.6356 | 182.2195 | 183.7188 | 184.5771 | 185.2941 | 190.2375 | 194.6919 | 202.3079 | 204.144 | 203.101 | 193.1383 | 196.7453 | 199.3745 | 199.8308 | 201.6995 | 204.9589 | 209.761 | 216.573 | 222.6789 | 227.1116 | 230.5013 | 225.9056 | 236.8788 | 236.8788
0809 | Residential | Residential | 131 | Vertical cutters (private) | Gasoline | Gasoline (4-Stroke) | SN3 | 100<=S<225 | 4.9125 | 5.1787 | 5.4537 | 5.74 | 6.0397 | 6.3489 | 6.6643 | 6.9836 | 7.3048 | 7.6267 | 7.9488 | 8.2708 | 8.5928 | 8.9148 | 9.2368 | 9.5588 | 9.8808 | 10.2029 | 10.5249 | 10.8469 | 11.1431 | 10.749 | 9.7205 | 8.995 | 8.9204 | 9.5793 | 10.8069 | 12.47 | 14.2095 | 15.5978 | 18.5437 | 24.3002 | 30.016 | 33.4095 | 35.3457 | 37.4077 | 40.4439 | 41.8114
0809 | Residential | Residential | 133 | Blowers (private) | Gasoline | Gasoline (2-Stroke) | SH2 | 20<=S<50 | 1.6211 | 1.7099 | 1.8057 | 1.9057 | 2.0077 | 2.1103 | 2.2129 | 2.3156 | 2.4182 | 2.5208 | 2.6234 | 2.726 | 2.8286 | 2.9312 | 3.0339 | 3.1365 | 3.2391 | 3.3417 | 3.4443 | 3.5469 | 3.6392 | 3.5703 | 3.3585 | 3.2613 | 3.2788 | 3.4098 | 3.7336 | 4.082 | 4.4224 | 4.7085 | 5.0205 | 5.5122 | 6.3594 | 7.5213 | 8.1989 | 8.1371 | 7.8627 | 7.4861
0809 | Residential | Residential | 136 | Lawn movers Accu (private) | El | El | No | No | 2006: 0.87761; 2007: 16.4518; 2008: 52.453; 2009: 97.9156; 2010: 143.3543; 2011: 175.6825; 2012: 198.211; 2013: 220.9901; 2014: 246.9918; 2015: 274.5315; 2016: 303.7128; 2017: 348.0141; 2018: 413.9702; 2019: 478.9701; 2020: 550.4215; 2021: 672.8861; 2022: 822.6276
0809 | Residential | Residential | 138 | Lawn movers Cable (private) | El | El | No | No | 311.7324 | 311.7324 | 311.7324 | 311.7324 | 311.7324 | 311.7324 | 311.7324 | 311.7324 | 311.7324 | 311.7324 | 311.7324 | 311.7324 | 311.7324 | 311.7324 | 311.7324 | 311.7324 | 311.7324 | 311.7324 | 311.7324 | 311.7324 | 311.7324 | 326.955 | 342.4906 | 342.1921 | 330.4617 | 316.9743 | 303.5524 | 290.5597 | 277.1013 | 268.3862 | 275.49 | 289.5433 | 309.621 | 317.948 | 320.4863 | 325.5738 | 323.7625 | 316.289
0809 | Residential | Residential | 139 | Lawn movers Robot (private) | El | El | No | No | 2010: 0; 2011: 0; 2012: 0; 2013: 0; 2014: 0; 2015: 0; 2016: 0; 2017: 0; 2018: 0; 2019: 0; 2020: 0; 2021: 0; 2022: 0
0809 | Residential | Residential | 141 | Chain saws Accu < 35V (private) | El | El | No | No | 2015: 0.026482; 2016: 0.095775; 2017: 0.2034; 2018: 0.47231; 2019: 1.0357; 2020: 1.979; 2021: 3.3073; 2022: 5.1378
0809 | Residential | Residential | 143 | Chain saws Accu > 36V (private) | El | El | No | No | 2014: 0.3106; 2015: 1.0147; 2016: 1.8852; 2017: 3.3528; 2018: 5.364; 2019: 7.3113; 2020: 9.511; 2021: 13.8726; 2022: 18.8904
0809 | Residential | Residential | 145 | Chain saws Cable (private) | El | El | No | No | 121.9041 | 121.9041 | 121.9041 | 121.9041 | 121.9041 | 121.9041 | 121.9041 | 121.9041 | 121.9041 | 121.9041 | 121.9041 | 121.9041 | 121.9041 | 121.9041 | 121.9041 | 121.9041 | 121.9041 | 121.9041 | 121.9041 | 121.9041 | 121.9041 | 129.5018 | 137.8014 | 134.6829 | 124.7972 | 117.0881 | 114.3921 | 112.6811 | 112.1745 | 108.5601 | 98.95 | 92.8445 | 92.0992 | 88.8566 | 81.2646 | 74.1964 | 66.5937 | 61.7865
0809 | Residential | Residential | 147 | Hedge cutters Accu < 35V (private) | El | El | No | No | 2006: 0.69135; 2007: 6.8773; 2008: 14.9869; 2009: 18.9852; 2010: 19.4004; 2011: 16.4349; 2012: 12.4318; 2013: 9.446; 2014: 7.467; 2015: 7.1524; 2016: 8.538; 2017: 11.2476; 2018: 14.4807; 2019: 17.8881; 2020: 21.951; 2021: 27.0588; 2022: 31.4504
0809 | Residential | Residential | 149 | Hedge cutters Accu > 36V (private) | El | El | No | No | 2010: 2.5388; 2011: 8.244; 2012: 14.4226; 2013: 20.2505; 2014: 25.088; 2015: 26.0498; 2016: 23.7498; 2017: 21.4826; 2018: 19.3829; 2019: 17.8461; 2020: 17.3064; 2021: 18.1215; 2022: 18.8921
0809 | Residential | Residential | 151 | Hedge cutters Cable (private) | El | El | No | No | 27.8843 | 27.8843 | 27.8843 | 27.8843 | 27.8843 | 27.8843 | 27.8843 | 27.8843 | 27.8843 | 27.8843 | 27.8843 | 27.8843 | 27.8843 | 27.8843 | 27.8843 | 27.8843 | 27.8843 | 27.8843 | 27.8843 | 27.8843 | 27.8843 | 28.8456 | 30.577 | 31.0213 | 30.1973 | 28.9455 | 27.8039 | 26.3629 | 24.3426 | 22.6751 | 21.7453 | 21.4098 | 20.7485 | 19.1554 | 16.9146 | 14.6551 | 12.3977 | 10.2078
0809 | Residential | Residential | 153 | Hedge cutters One hand (private) | El | El | No | No | 2015: 1.9165; 2016: 5.0623; 2017: 7.1424; 2018: 8.4786; 2019: 9.4745; 2020: 11.8622; 2021: 13.728; 2022: 13.4798
0809 | Residential | Residential | 155 | Trimmers Accu < 35V (private) | El | El | No | No | 2006: 11.0028; 2007: 29.1168; 2008: 46.5579; 2009: 62.8421; 2010: 72.4383; 2011: 81.6143; 2012: 93.1579; 2013: 106.4871; 2014: 117.9925; 2015: 127.6188; 2016: 138.4144; 2017: 151.8431; 2018: 162.8081; 2019: 175.6645; 2020: 210.479; 2021: 257.3094; 2022: 296.096
0809 | Residential | Residential | 157 | Trimmers Accu > 36V (private) | El | El | No | No | 2015: 4.1306; 2016: 13.3749; 2017: 25.4048; 2018: 39.0239; 2019: 49.4323; 2020: 57.5425; 2021: 68.8984; 2022: 79.7012
0809 | Residential | Residential | 159 | Trimmers Cable (private) | El | El | No | No | 17.8147 | 18.849 | 19.9291 | 21.0261 | 22.1249 | 23.2237 | 24.3225 | 25.4214 | 26.5202 | 27.619 | 28.7178 | 29.8167 | 30.9155 | 32.0143 | 33.1131 | 34.2119 | 35.3108 | 36.4096 | 37.5084 | 38.6072 | 39.5578 | 42.2372 | 45.0992 | 46.7506 | 46.7464 | 43.6879 | 39.8752 | 37.3238 | 34.9432 | 31.8903 | 28.9724 | 26.408 | 24.1173 | 21.8424 | 19.6097 | 17.5528 | 15.396 | 13.1946
0809 | Residential | Residential | 160 | Vertical cutters Accu (private) | El | El | No | No | 2021: 0.0864; 2022: 0.33272
0809 | Residential | Residential | 162 | Vertical cutters Cable (private) | El | El | No | No | 26.4519 | 27.9243 | 29.5052 | 31.1481 | 32.8195 | 34.499 | 36.1785 | 37.8579 | 39.5374 | 41.2169 | 42.8963 | 44.5758 | 46.2553 | 47.9348 | 49.6142 | 51.2937 | 52.9732 | 54.6526 | 56.3321 | 58.0116 | 59.5405 | 60.7089 | 60.9196 | 59.4661 | 58.4504 | 59.5167 | 62.7764 | 65.1037 | 65.5716 | 68.2665 | 75.5891 | 84.2467 | 89.9847 | 91.4337 | 88.3443 | 84.9209 | 81.7111 | 76.5518
0809 | Residential | Residential | 163 | Blowers Accu (private) | El | El | No | No | 2015: 0.48856; 2016: 1.58; 2017: 2.9672; 2018: 4.8682; 2019: 7.1261; 2020: 10.3862; 2021: 16.1125; 2022: 22.5714
0809 | Residential | Residential | 165 | Blowers Cable (private) | El | El | No | No | 5.5493 | 5.8763 | 6.2033 | 6.5303 | 6.8573 | 7.1843 | 7.5113 | 7.8383 | 8.1653 | 8.4923 | 8.8193 | 9.1464 | 9.4734 | 9.8004 | 10.1274 | 10.4544 | 10.7814 | 11.1084 | 11.4354 | 11.7624 | 12.0244 | 12.1933 | 12.1937 | 11.7221 | 11.1891 | 11.0988 | 11.7729 | 12.9507 | 13.5331 | 13.7151 | 14.4657 | 15.3877 | 16.7278 | 18.7774 | 20.5672 | 20.3564 | 18.7112 | 16.355
0809 | Residential | Residential | 166 | Garden shredders Cable (private) | El | El | No | No | 5.4794 | 5.7797 | 6.1033 | 6.4413 | 6.7861 | 7.133 | 7.4798 | 7.8266 | 8.1735 | 8.5203 | 8.8672 | 9.214 | 9.5609 | 9.9077 | 10.2546 | 10.6014 | 10.9482 | 11.2951 | 11.6419 | 11.9888 | 12.3005 | 12.3633 | 12.5271 | 12.9151 | 13.0332 | 13.0789 | 13.1183 | 13.0573 | 12.7581 | 12.3792 | 12.2556 | 12.0977 | 11.8754 | 11.7966 | 12.1077 | 13.5083 | 15.5968 | 17.0842
0811 | Commercial and institutional | Commercial and institutional | 6 | Fork lifts (diesel) | Diesel | Diesel | B | 19<=Size (kW)<37 | 3848.456 | 4015.9617 | 4168.6456 | 4280.2566 | 4323.4502 | 4281.6031 | 4180.9107 | 4067.7441 | 3914.0578 | 3807.0964 | 3845.213 | 3922.1139 | 4057.1133 | 4122.8479 | 4044.447 | 3977.3127 | 3888.1818 | 3826.9891 | 3773.6895 | 3663.9487 | 3670.0942 | 3795.4957 | 4043.811 | 4302.8804 | 3741.2587 | 4432.78 | 4277.9827 | 4138.2671 | 3967.6044 | 3802.4385 | 3705.5282 | 3658.2426 | 3553.8323 | 3408.4712 | 3238.3021 | 3000.6994 | 2876.0677 | 2843.2758
0811 | Commercial and institutional | Commercial and institutional | 6 | Fork lifts (diesel) | Diesel | Diesel | C | 37<=Size (kW)<56 | 36736.337 | 38335.3022 | 39762.6188 | 40811.82 | 41215.2409 | 40773.8527 | 39785.1377 | 38685.9188 | 37214.1462 | 36189.5606 | 36542.8691 | 37286.5292 | 38548.3524 | 40032.2669 | 40982.8823 | 41742.0512 | 42199.248 | 42456.2346 | 43050.6435 | 44315.1221 | 46533.2107 | 50198.8947 | 54689.6162 | 55894.336 | 46952.7455 | 54883.1659 | 52032.9612 | 49732.0635 | 47102.7956 | 44700.1419 | 42966.1609 | 41467.8583 | 39511.4685 | 37118.5267 | 34722.4102 | 32443.0604 | 31494.2511 | 31275.0422
0811 | Commercial and institutional | Commercial and institutional | 6 | Fork lifts (diesel) | Diesel | Diesel | E | 75<=Size (kW)<130 | 8011.0716 | 8359.7571 | 8665.0048 | 8897.7956 | 9004.7939 | 8930.2983 | 8716.1031 | 8480.3063 | 8184.9785 | 7973.5682 | 8055.282 | 8229.8201 | 8511.8562 | 9450.5717 | 10834.8384 | 12426.3717 | 13623.9962 | 14456.6207 | 15143.9264 | 15993.7855 | 17271.6905 | 19319.2512 | 23178.0889 | 24840.1317 | 20818.904 | 24421.2283 | 23181.3062 | 22225.1125 | 21158.7466 | 20219.8011 | 19665.8845 | 19207.0776 | 18498.1974 | 17518.7956 | 16146.5774 | 15082.8418 | 14899.6626 | 14909.2765
0811 | Commercial and institutional | Commercial and institutional | 10 | Fork lifts (LPG) | LPG | LPG | B | 19<=Size (kW)<37 | 22779.9513 | 22646.3746 | 22300.8373 | 21669.2004 | 21040.6715 | 20614.2763 | 20210.2453 | 19733.4302 | 19186.2723 | 18750.5971 | 18704.3395 | 18768.0401 | 18929.065 | 19304.709 | 19685.4493 | 20172.7587 | 20144.0765 | 19620.3655 | 19250.3841 | 18791.0169 | 18092.5358 | 17257.5033 | 16750.21 | 15517.192 | 12071.5733 | 13349.2831 | 11713.9344 | 10237.4036 | 9100.8202 | 8223.6239 | 7494.4363 | 6939.5219 | 6516.2578 | 6033.5199 | 5428.0694 | 4871.188 | 4513.5856 | 4309.1074
0811 | Commercial and institutional | Commercial and institutional | 10 | Fork lifts (LPG) | LPG | LPG | C | 37<=Size (kW)<56 | 16383.3686 | 16287.3001 | 16038.8834 | 15582.2719 | 15127.4169 | 14820.1537 | 14529.0309 | 14185.9131 | 13789.324 | 13471.4975 | 13436.0239 | 13479.1585 | 13592.537 | 13849.4616 | 14099.2851 | 14334.846 | 14363.6018 | 14404.8494 | 14560.3271 | 14547.6174 | 14477.1239 | 14318.0883 | 14334.249 | 13908.3605 | 11329.8815 | 12972.7906 | 11796.3925 | 10712.2001 | 9835.7676 | 9058.0728 | 8436.4452 | 7987.1795 | 7582.7704 | 7067.4989 | 6455.3077 | 5816.8782 | 5351.7743 | 5089.7924
0811 | Commercial and institutional | Commercial and institutional | 10 | Fork lifts (LPG) | LPG | LPG | E | 75<=Size (kW)<130 | [13 empty] | 24.6381 | 71.8702 | 93.01 | 89.7286 | 109.5226 | 127.8695 | 121.4031 | 114.1877 | 106.3578 | 98.0544 | 84.9516 | 64.487 | 174.9021 | 266.3095 | 263.3471 | 268.7931 | 268.0774 | 272.1551 | 283.4831 | 291.7603 | 291.6307 | 287.523 | 281.9595 | 271.2282 | 227.6571
0811 | Commercial and institutional | Commercial and institutional | 43 | Lawn movers (professional) | Gasoline | Gasoline (4-Stroke) | SN3 | 100<=S<225 | 2139.0435 | 2139.0435 | 2139.0435 | 2139.0435 | 2139.0435 | 2139.0435 | 2139.0435 | 2139.0435 | 2139.0435 | 2139.0435 | 2139.0435 | 2139.0435 | 2139.0435 | 2139.0435 | 2139.0435 | 2139.0435 | 2139.0435 | 2139.0435 | 2139.0435 | 2139.0435 | 2139.0435 | 2402.3949 | 2523.09 | 2307.5907 | 1918.561 | 1750.3851 | 1934.2634 | 2080.5665 | 2140.0927 | 2012.9078 | 1897.4951 | 1742.0916 | 1582.8115 | 1387.8083 | 1112.7662 | 1007.6632 | 1069.7183 | 995.8382
0811 | Commercial and institutional | Commercial and institutional | 46 | Cultivators (professional) | Gasoline | Gasoline (4-Stroke) | SN3 | 100<=S<225 | 32.215 | 32.215 | 32.215 | 32.215 | 32.215 | 32.215 | 32.215 | 32.215 | 32.215 | 32.215 | 32.215 | 32.215 | 32.215 | 32.215 | 32.215 | 32.215 | 32.215 | 32.215 | 32.215 | 32.215 | 32.215 | 35.087 | 34.2817 | 28.1118 | 22.0654 | 22.6529 | 30.5679 | 36.7136 | 38.5227 | 36.4932 | 33.1148 | 33.4026 | 35.7618 | 36.7098 | 35.0329 | 34.2202 | 35.2964 | 34.7597
0811 | Commercial and institutional | Commercial and institutional | 48 | Chain saws (professional) | Gasoline | Gasoline (2-Stroke) | SH3 | S>=50 | 545.5803 | 579.8112 | 614.042 | 648.2729 | 682.5038 | 716.7347 | 794.4197 | 898.8822 | 1009.7375 | 1126.5832 | 1249.4192 | 1378.2457 | 1513.0626 | 1653.8699 | 1800.6676 | 1953.4557 | 2948.509 | 3514.5909 | 3630.4253 | 3737.3968 | 3774.7565 | 4763.0256 | 4791.4987 | 3976.8672 | 3430.7399 | 3475.4714 | 3477.6933 | 2913.7397 | 2722.3198 | 2974.4638 | 2707.7794 | 2544.8868 | 2548.5925 | 2486.4653 | 2248.1636 | 2443.1981 | 2586.6175 | 2957.5749
0811 | Commercial and institutional | Commercial and institutional | 51 | Riders (professional) | Gasoline | Gasoline (4-Stroke) | SN4 | S>=225 | 9165.1349 | 9165.1349 | 9165.1349 | 9165.1349 | 9165.1349 | 9165.1349 | 9230.1914 | 9416.6866 | 9703.4101 | 10065.3066 | 10461.3652 | 10865.9382 | 11273.255 | 11680.9482 | 12088.6413 | 12496.3344 | 13573.855 | 16269.1621 | 20838.4564 | 27195.4225 | 33992.5835 | 39795.3241 | 44284.993 | 47470.5251 | 46172.876 | 41394.4333 | 38558.0901 | 37089.1784 | 36806.9156 | 36671.1374 | 36030.7849 | 35911.9745 | 36165.3643 | 36238.7171 | 34827.6114 | 32811.1413 | 31937.0584 | 32474.9217
0811 | Commercial and institutional | Commercial and institutional | 53 | Shrub clearers (professional) | Gasoline | Gasoline (2-Stroke) | SH2 | 20<=S<50 | 59.4542 | 73.9134 | 88.3727 | 102.832 | 117.2913 | 131.7506 | 146.802 | 162.7851 | 179.3352 | 196.2388 | 213.4652 | 231.013 | 248.882 | 267.0724 | 285.5841 | 304.4171 | 378.967 | 476.9692 | 525.9926 | 552.4777 | 571.3673 | 569.7706 | 581.916 | 622.3209 | 573.1154 | 524.8366 | 572.0599 | 596.7232 | 577.3438 | 605.1994 | 683.6259 | 842.9747 | 985.5203 | 881.7786 | 681.7237 | 663.5104 | 728.3295 | 687.0822
0811 | Commercial and institutional | Commercial and institutional | 55 | Hedge cutters (professional) | Gasoline | Gasoline (2-Stroke) | SH2 | 20<=S<50 | 3.654 | 14.2735 | 28.5411 | 43.1889 | 57.8526 | 72.5163 | 87.18 | 101.8436 | 116.5073 | 131.171 | 145.8347 | 160.4983 | 175.162 | 189.8257 | 204.4894 | 219.153 | 233.8167 | 248.4804 | 263.1441 | 277.8077 | 286.0741 | 298.6448 | 304.007 | 303.8736 | 258.2813 | 266.8207 | 305.8756 | 277.7799 | 265.3378 | 248.6369 | 264.3589 | 294.5097 | 301.3699 | 263.7947 | 201.2605 | 178.2059 | 164.7859 | 137.6914
0811 | Commercial and institutional | Commercial and institutional | 57 | Trimmers (professional) | Gasoline | Gasoline (2-Stroke) | SH2 | 20<=S<50 | 93.9049 | 99.2368 | 104.5687 | 109.9007 | 115.2326 | 120.5645 | 125.8964 | 131.2284 | 136.5603 | 141.8922 | 147.2241 | 152.556 | 157.888 | 163.2199 | 168.5518 | 173.8837 | 179.2156 | 184.5476 | 189.8795 | 195.2114 | 198.7567 | 221.9332 | 232.2962 | 216.3274 | 194.8043 | 176.7864 | 172.5146 | 184.9255 | 182.2248 | 150.9387 | 119.413 | 103.496 | 99.8614 | 93.9415 | 80.3248 | 74.6132 | 75.1902 | 66.2868
0811 | Commercial and institutional | Commercial and institutional | 75 | Airport GSE and other (light duty) | Diesel | Diesel | E | 75<=Size (kW)<130 | 10000 | 10000 | 10000 | 10000 | 10000 | 10000 | 10000 | 10000 | 10000 | 10000 | 10000 | 10000 | 10000 | 10000 | 10000 | 10000 | 10000 | 10000 | 10000 | 10000 | 10000 | 10000 | 10000 | 10000 | 7500 | 10000 | 10000 | 10000 | 10000 | 10000 | 10000 | 10000 | 10000 | 10000 | 10000 | 10000 | 10000 | 10000
0811 | Commercial and institutional | Commercial and institutional | 77 | Airport GSE and other (medium duty) | Diesel | Diesel | E | 75<=Size (kW)<130 | 6562.5 | 6562.5 | 6562.5 | 6562.5 | 6562.5 | 6562.5 | 6562.5 | 6562.5 | 6562.5 | 6562.5 | 6562.5 | 6562.5 | 6562.5 | 6562.5 | 6562.5 | 6562.5 | 6562.5 | 6562.5 | 6562.5 | 6562.5 | 6562.5 | 6562.5 | 6562.5 | 6562.5 | 4921.875 | 6562.5 | 6562.5 | 6562.5 | 6562.5 | 6562.5 | 6562.5 | 6562.5 | 6562.5 | 6562.5 | 6562.5 | 6562.5 | 6562.5 | 6562.5
0811 | Commercial and institutional | Commercial and institutional | 79 | Airport GSE and other (Heavy duty) | Diesel | Diesel | F1 | 130<=Size (kW)<200 | 11375 | 11375 | 11375 | 11375 | 11375 | 11375 | 11375 | 11375 | 11375 | 11375 | 11375 | 11375 | 11375 | 11375 | 11375 | 11375 | 11375 | 11375 | 11375 | 11375 | 11375 | 11375 | 11375 | 11375 | 8531.25 | 11375 | 11375 | 11375 | 11375 | 11375 | 11375 | 11375 | 11375 | 11375 | 11375 | 11375 | 11375 | 11375
0811 | Commercial and institutional | Commercial and institutional | 102 | Tractors (commercial and institutional) | Diesel | Diesel | A1 | Size (kW)<8 | 0.47083 | 0.49412 | 0.52231 | 0.53932 | 0.55658 | 0.578 | 0.59301 | 0.60426 | 0.60976 | 0.62082 | 0.63634 | 0.64363 | 0.66726 | 0.68408 | 0.69574 | 0.70987 | 0.72615 | 0.67632 | 0.70487 | 0.605 |  | 0.225 | 0.45 | 0.675 | 0.9 | 1.05 | 1.2 | 1.2 | 1.95 | 2.43 | 2.835 | 2.67 | 2.6867 | 2.4915 | 1.9212 | 1.8013 | 1.7823 | 1.7196
0811 | Commercial and institutional | Commercial and institutional | 102 | Tractors (commercial and institutional) | Diesel | Diesel | A2 | 8<=Size (kW)<19 | 263.1283 | 273.8091 | 278.8641 | 288.2678 | 296.638 | 303.9298 | 311.9967 | 315.8451 | 318.3384 | 317.0902 | 325.9726 | 330.8239 | 343.7427 | 352.0363 | 362.4299 | 370.7423 | 378.8882 | 384.9652 | 402.92 | 427.6276 | 464.8765 | 512.5473 | 657.9684 | 805.3513 | 883.6507 | 939.7259 | 1093.2864 | 1234.5436 | 1361.1735 | 1437.1561 | 1464.203 | 1448.9849 | 1429.4257 | 1349.4594 | 1289.5473 | 1258.4403 | 1258.3314 | 1252.0776
0811 | Commercial and institutional | Commercial and institutional | 102 | Tractors (commercial and institutional) | Diesel | Diesel | B | 19<=Size (kW)<37 | 2344.0867 | 2434.8017 | 2481.6461 | 2563.3082 | 2633.2925 | 2693.2485 | 2761.2845 | 2785.9963 | 2808.0768 | 2814.1344 | 2890.3683 | 2931.4518 | 3028.7249 | 3074.487 | 3144.0651 | 3218.8529 | 3295.0062 | 3363.3844 | 3519.7297 | 3732.8301 | 3619.8472 | 3387.6728 | 4349.2384 | 4932.407 | 5128.5855 | 5542.2226 | 6031.0737 | 6650.5044 | 7297.632 | 7957.8317 | 8471.2346 | 9005.3123 | 9431.7779 | 9558.1626 | 9266.6277 | 8934.6959 | 8933.7819 | 8946.2971
0811 | Commercial and institutional | Commercial and institutional | 102 | Tractors (commercial and institutional) | Diesel | Diesel | C | 37<=Size (kW)<56 | 1388.41 | 1434.7642 | 1454.6841 | 1497.8631 | 1538.1347 | 1573.7997 | 1614.8763 | 1635.8773 | 1655.8751 | 1665.6782 | 1719.0727 | 1751.4772 | 1814.8896 | 1850.2583 | 1899.8188 | 1948.7159 | 1995.029 | 2028.2826 | 2115.13 | 2061.4376 | 1967.7863 | 1535.1497 | 2249.8011 | 2684.9354 | 2772.508 | 2952.8164 | 2994.3403 | 3080.9398 | 3147.0463 | 3134.1991 | 3094.7648 | 3108.6369 | 3165.4752 | 3168.5702 | 3040.4997 | 3046.7612 | 3053.036 | 3058.3347
0811 | Commercial and institutional | Commercial and institutional | 102 | Tractors (commercial and institutional) | Diesel | Diesel | D | 56<=Size (kW)<75 | 3223.04 | 3354.6883 | 3426.685 | 3549.2024 | 3657.9436 | 3751.9783 | 3858.6403 | 3912.0743 | 3974.0136 | 4004.5398 | 4126.7746 | 4189.26 | 4320.4042 | 4393.1108 | 4504.0069 | 4607.6171 | 4704.4152 | 4789.3188 | 4987.9171 | 4868.6596 | 4761.4008 | 3596.3983 | 5583.2888 | 6350.5254 | 6801.7612 | 7667.5462 | 8074.268 | 8292.5084 | 8342.7512 | 8306.2197 | 7833.2599 | 7530.7883 | 7420.6872 | 7040.8825 | 6368.7621 | 6201.4226 | 6212.973 | 6206.6582
0811 | Commercial and institutional | Commercial and institutional | 102 | Tractors (commercial and institutional) | Diesel | Diesel | E | 75<=Size (kW)<130 | 7626.2974 | 7930.8223 | 8097.7645 | 8381.0191 | 8623.7724 | 8837.4043 | 9077.8097 | 9178.8228 | 9281.7278 | 9317.4435 | 9585.5152 | 9740.8709 | 10061.9207 | 10225.0525 | 10466.7498 | 10706.5287 | 10950.9645 | 11173.5749 | 11658.4187 | 11705.8467 | 12163.8829 | 9062.5638 | 13159.3758 | 15462.1869 | 15889.3213 | 18390.4794 | 19001.9526 | 19200.5793 | 20057.2452 | 20666.8694 | 21382.8771 | 21886.2223 | 22490.5299 | 23201.5956 | 17246.4853 | 16956.6375 | 17575.5294 | 17876.797
0811 | Commercial and institutional | Commercial and institutional | 102 | Tractors (commercial and institutional) | Diesel | Diesel | F1 | 130<=Size (kW)<200 | 2630.2207 | 2734.1283 | 2988.5315 | 3157.4086 | 3307.1384 | 3464.091 | 3557.9348 | 3644.9379 | 3808.0605 | 3908.9714 | 4111.9649 | 4196.475 | 4493.9186 | 4578.2522 | 4721.7513 | 4911.1232 | 5000.5253 | 5107.8635 | 5366.6474 | 5950.6151 | 6567.8652 | 7285.4136 | 8813.814 | 9901.7275 | 10774.4376 | 12760.4849 | 15826.4276 | 17287.2946 | 18824.2901 | 20028.9162 | 22034.5984 | 23519.904 | 27012.9147 | 28130.9804 | 20097.8089 | 21510.0988 | 21564.5886 | 21618.7932
0811 | Commercial and institutional | Commercial and institutional | 102 | Tractors (commercial and institutional) | Diesel | Diesel | F2 | 200<=Size (kW)<300 | 147.7155 | 152.9935 | 158.2227 | 162.9161 | 169.1627 | 173.9968 | 178.7529 | 181.0978 | 181.6959 | 181.4417 | 181.9032 | 187.2016 | 197.171 | 203.4228 | 208.6341 | 213.2893 | 215.1485 | 218.6165 | 230.6931 | 327.1241 | 234.9118 | 523.251 | 809.3631 | 1307.4677 | 1538.6348 | 2904.1965 | 4876.4024 | 5665.4263 | 7387.7214 | 8592.4512 | 9890.2326 | 10413.5564 | 11080.513 | 11632.3199 | 4719.343 | 5029.7666 | 5042.3606 | 4965.564
0811 | Commercial and institutional | Commercial and institutional | 102 | Tractors (commercial and institutional) | Diesel | Diesel | F3 | 300<=Size (kW)<400 | 2013: 30.8; 2014: 190.5; 2015: 335.5598; 2016: 261.3833; 2017: 715.6654; 2018: 1006.6024; 2019: 828.8447; 2020: 1414.6185; 2021: 1415.946; 2022: 1407.0577
0811 | Commercial and institutional | Commercial and institutional | 105 | Tractors (commercial and institutional) | Gasoline | Gasoline (4-Stroke) | SN4 | S>=225 | 1985: 1912.1027; 1986: 1819.9237; 1987: 1727.7448; 1988: 1635.5659; 1989: 1543.387; 1990: 1451.2081; 1991: 1359.0291; 1992: 1266.8502; 1993: 1174.6713; 1994: 1082.4924; 1995: 990.3134; 1996: 898.1345; 1997: 805.9556; 1998: 713.7767; 1999: 621.5978; 2000: 529.4188; 2001: 437.2399; 2002: 345.061; 2003: 114.2101; 2004: 109.5293; 2005: 114.2101
0811 | Commercial and institutional | Commercial and institutional | 112 | Tractors (commercial and institutional, not DMR) | Diesel | Diesel | C | 37<=Size (kW)<56 | 1985: 1404.8102; 1986: 1574.1974; 1987: 1351.8451; 1988: 1634.8292; 1989: 1617.0707; 1990: 1517.8116; 1991: 1487.1619; 1992: 1317.2388; 1993: 1483.8865; 1994: 1157.856; 1995: 1570.0785; 1996: 927.6671; 1997: 1112.1586; 1998: 545.7478; 1999: 558.4501; 2000: 275.7788; 2001: 216.5236; 2002: 193.8765
0811 | Commercial and institutional | Commercial and institutional | 116 | Telescopic loaders | Diesel | Diesel | D | 56<=Size (kW)<75 | 2002: 30.9442; 2003: 131.0417; 2004: 307.149; 2005: 403.1375; 2006: 380.0821; 2007: 352.3792; 2008: 320.9882; 2009: 215.2107; 2010: 251.3358; 2011: 206.6929; 2012: 146.0752; 2013: 71.383; 2014: 28.9806; 2015: 19.5469; 2016: 12.2264; 2017: 6.9087; 2018: 3.3767; 2019: 1.3196; 2020: 0.35028; 2021: 0.039104
0811 | Commercial and institutional | Commercial and institutional | 116 | Telescopic loaders | Diesel | Diesel | E | 75<=Size (kW)<130 | 2005: 196.95; 2006: 790.8988; 2007: 1570.4794; 2008: 2183.983; 2009: 1840.5366; 2010: 2541.6086; 2011: 2701.0364; 2012: 2868.598; 2013: 3062.0768; 2014: 3346.9283; 2015: 3544.4311; 2016: 3667.3119; 2017: 3959.3718; 2018: 4638.1199; 2019: 5429.9693; 2020: 5850.8251; 2021: 6173.0071; 2022: 6457.6383
0811 | Commercial and institutional | Commercial and institutional | 121 | Tractors (commercial and institutional) | El | El | No | No | 909.237 | 909.237 | 909.237 | 909.237 | 909.237 | 909.237 | 909.237 | 909.237 | 909.237 | 909.237 | 909.237 | 909.237 | 909.237 | 909.237 | 909.237 | 909.237 | 909.237 | 909.237 | 909.237 | 1079.764 | 1049.8932 | 1061.3058 | 1135.5404 | 1138.517 | 1073.0983 | 701.6188 | 739.8967 | 740.6189 | 1104.3293 | 1303.7575 | 1636.6616 | 1587.0592 | 1729.7122 | 2168.883 | 2535.0969 | 2169.0034 | 2077.2781 | 1646.7812
0811 | Commercial and institutional | Commercial and institutional | 126 | Fork lifts (El) | El | El | No | No | 4893.9791 | 5261.6595 | 5596.5294 | 5811.3205 | 5984.2288 | 6130.7756 | 6173.9571 | 6200.6531 | 6159.0099 | 6016.0615 | 5984.4194 | 6150.5098 | 6555.8374 | 7253.1457 | 8217.778 | 9357.923 | 10247.5148 | 10836.442 | 11317.3947 | 11695.2876 | 12129.3473 | 12831.0852 | 13971.6197 | 14423.1171 | 12215.1349 | 14590.6014 | 14218.3331 | 14200.7646 | 14391.6774 | 14844.7912 | 15589.5661 | 16337.4023 | 17284.9016 | 18900.3623 | 20434.2086 | 21531.4661 | 23528.7644 | 26040.6284
0811 | Commercial and institutional | Commercial and institutional | 132 | Vertical cutters (professional) | Gasoline | Gasoline (4-Stroke) | SN3 | 100<=S<225 | 0.91449 | 0.96839 | 1.0231 | 1.0781 | 1.1333 | 1.1885 | 1.2437 | 1.2989 | 1.3541 | 1.4093 | 1.4645 | 1.5196 | 1.5748 | 1.63 | 1.6852 | 1.7404 | 1.7956 | 1.8508 | 1.906 | 1.9612 | 2.0066 | 1.7939 | 1.4208 | 1.2645 | 1.3771 | 1.6945 | 2.1471 | 2.6624 | 3.0751 | 3.2656 | 4.0317 | 5.6877 | 6.9564 | 7.1787 | 7.0649 | 7.1885 | 7.6885 | 7.5531
0811 | Commercial and institutional | Commercial and institutional | 134 | Blowers (professional) | Gasoline | Gasoline (2-Stroke) | SH2 | 20<=S<50 | 16.4201 | 17.3643 | 18.3086 | 19.2528 | 20.197 | 21.1413 | 22.0855 | 23.0297 | 23.974 | 24.9182 | 25.8625 | 26.8067 | 27.7509 | 28.6952 | 29.6394 | 30.5836 | 31.5279 | 32.4721 | 33.4163 | 34.3606 | 35.0507 | 31.9175 | 27.048 | 26.3607 | 29.7557 | 34.5321 | 40.7759 | 45.4079 | 48.0542 | 48.0765 | 51.0135 | 57.3556 | 73.0673 | 90.1829 | 92.1026 | 75.7695 | 62.0131 | 56.0283
0811 | Commercial and institutional | Commercial and institutional | 135 | Garden shredders (professional) | Gasoline | Gasoline (4-Stroke) | SN1 | S<66 | 6.5996 | 6.9931 | 7.394 | 7.7981 | 8.2033 | 8.6087 | 9.014 | 9.4193 | 9.8247 | 10.23 | 10.6353 | 11.0407 | 11.446 | 11.8513 | 12.2567 | 12.662 | 13.0673 | 13.4727 | 13.878 | 14.2833 | 14.6356 | 15.7683 | 17.7673 | 19.0941 | 18.9142 | 17.7473 | 15.7161 | 12.9237 | 10.4997 | 8.8916 | 7.6364 | 7.0356 | 6.9189 | 6.7095 | 6.4607 | 6.1575 | 5.6985 | 4.9162
0811 | Commercial and institutional | Commercial and institutional | 137 | Lawn movers Accu (professional) | El | El | No | No | 2006: 0.67129; 2007: 12.3044; 2008: 34.7618; 2009: 55.8492; 2010: 69.1952; 2011: 71.027; 2012: 70.659; 2013: 77.0119; 2014: 89.2226; 2015: 100.7883; 2016: 111.2921; 2017: 131.3457; 2018: 163.2121; 2019: 185.4934; 2020: 209.0056; 2021: 269.0396; 2022: 335.7409
0811 | Commercial and institutional | Commercial and institutional | 140 | Lawn movers Robot (professional) | El | El | No | No | 2010: 0; 2011: 0; 2012: 0; 2013: 0; 2014: 0; 2015: 0; 2016: 0; 2017: 0; 2018: 0; 2019: 0; 2020: 0; 2021: 0; 2022: 0
0811 | Commercial and institutional | Commercial and institutional | 142 | Chain saws Accu < 35V (professional) | El | El | No | No | 2015: 0.0010916; 2016: 0.0036527; 2017: 0.007228; 2018: 0.016551; 2019: 0.035574; 2020: 0.065869; 2021: 0.10487; 2022: 0.15553
0811 | Commercial and institutional | Commercial and institutional | 144 | Chain saws Accu > 36V (professional) | El | El | No | No | 2014: 1.0563; 2015: 3.196; 2016: 5.5447; 2017: 9.4553; 2018: 14.3892; 2019: 18.3466; 2020: 22.6921; 2021: 33.8676; 2022: 45.4938
0811 | Commercial and institutional | Commercial and institutional | 146 | Chain saws Cable (professional) | El | El | No | No | 1.7546 | 1.7546 | 1.7546 | 1.7546 | 1.7546 | 1.7546 | 1.7546 | 1.7546 | 1.7546 | 1.7546 | 1.7546 | 1.7546 | 1.7546 | 1.7546 | 1.7546 | 1.7546 | 1.7546 | 1.7546 | 1.7546 | 1.7546 | 1.7546 | 1.8111 | 1.8867 | 1.8842 | 1.8288 | 1.7765 | 1.7457 | 1.7048 | 1.6668 | 1.6137 | 1.519 | 1.446 | 1.4115 | 1.3571 | 1.2664 | 1.179 | 1.0891 | 1.0119
0811 | Commercial and institutional | Commercial and institutional | 148 | Hedge cutters Accu < 35V (professional) | El | El | No | No | 2006: 0.067884; 2007: 0.67354; 2008: 1.4529; 2009: 1.8121; 2010: 1.8128; 2011: 1.4945; 2012: 1.1064; 2013: 0.83812; 2014: 0.66692; 2015: 0.65308; 2016: 0.79626; 2017: 1.0604; 2018: 1.3673; 2019: 1.6844; 2020: 2.0627; 2021: 2.5421; 2022: 2.948
0811 | Commercial and institutional | Commercial and institutional | 150 | Hedge cutters Accu > 36V (professional) | El | El | No | No | 2010: 63.7058; 2011: 173.4732; 2012: 251.3201; 2013: 291.7088; 2014: 313.66; 2015: 260.801; 2016: 185.182; 2017: 162.0408; 2018: 165.0074; 2019: 166.4311; 2020: 175.742; 2021: 200.9864; 2022: 205.3957
0811 | Commercial and institutional | Commercial and institutional | 152 | Hedge cutters Cable (professional) | El | El | No | No | 0.32283 | 0.32283 | 0.32283 | 0.32283 | 0.32283 | 0.32283 | 0.32283 | 0.32283 | 0.32283 | 0.32283 | 0.32283 | 0.32283 | 0.32283 | 0.32283 | 0.32283 | 0.32283 | 0.32283 | 0.32283 | 0.32283 | 0.32283 | 0.32283 | 0.33989 | 0.36832 | 0.37039 | 0.34909 | 0.32285 | 0.30482 | 0.28794 | 0.26411 | 0.2462 | 0.23981 | 0.24217 | 0.23669 | 0.2121 | 0.17648 | 0.14439 | 0.11753 | 0.095204
0811 | Commercial and institutional | Commercial and institutional | 154 | Hedge cutters One hand (professional) | El | El | No | No | 2015: 15.3955; 2016: 34.051; 2017: 37.1445; 2018: 33.1133; 2019: 32.507; 2020: 47.4692; 2021: 54.619; 2022: 44.1251
0811 | Commercial and institutional | Commercial and institutional | 156 | Trimmers Accu < 35V (professionel) | El | El | No | No | 2006: 1.151; 2007: 2.8191; 2008: 4.2864; 2009: 5.3801; 2010: 5.6813; 2011: 6.0239; 2012: 6.8229; 2013: 7.9173; 2014: 8.8141; 2015: 9.4232; 2016: 10.0858; 2017: 11.0409; 2018: 11.7749; 2019: 12.7801; 2020: 15.9433; 2021: 19.9544; 2022: 22.8308
0811 | Commercial and institutional | Commercial and institutional | 158 | Trimmers Accu > 36V (professional) | El | El | No | No | 2015: 9.0765; 2016: 25.5616; 2017: 41.8229; 2018: 55.2486; 2019: 59.2078; 2020: 60.8891; 2021: 74.1599; 2022: 86.2156
0811 | Commercial and institutional | Commercial and institutional | 164 | Blowers Accu (professional) | El | El | No | No | 2015: 2.998; 2016: 8.1032; 2017: 12.9763; 2018: 18.9789; 2019: 25.5591; 2020: 37.0417; 2021: 60.1116; 2022: 79.7652

## Annex 3B-11-7
Annex 11-7: Stock data for recreational craft 1985-2022
Brændstof | Motortakt | Boat type | 1985 | 1986 | 1987 | 1988 | 1989 | 1990 | 1991 | 1992 | 1993 | 1994 | 1995 | 1996 | 1997 | 1998 | 1999 | 2000 | 2001 | 2002 | 2003 | 2004 | 2005 | 2006 | 2007 | 2008 | 2009 | 2010 | 2011 | 2012 | 2013 | 2014 | 2015 | 2016 | 2017 | 2018 | 2019 | 2020 | 2021 | 2022
Diesel |  | Motor boats (27-34 ft) | 1550 | 1550 | 1719 | 1889 | 2058 | 2228 | 2397 | 2567 | 2736 | 2906 | 3075 | 3244 | 3414 | 3583 | 3753 | 3922 | 4092 | 4261 | 4431 | 4600 | 4600 | 4600 | 4600 | 4600 | 4600 | 4600 | 4600 | 4600 | 4600 | 4600 | 4600 | 4600 | 4600 | 4600 | 4600 | 4600 | 4600 | 4600
Diesel |  | Motor boats (> 34 ft) | 450 | 450 | 503 | 556 | 608 | 661 | 714 | 767 | 819 | 872 | 925 | 978 | 1031 | 1083 | 1136 | 1189 | 1242 | 1294 | 1347 | 1400 | 1400 | 1400 | 1400 | 1400 | 1400 | 1400 | 1400 | 1400 | 1400 | 1400 | 1400 | 1400 | 1400 | 1400 | 1400 | 1400 | 1400 | 1400
Diesel |  | Motor boats <(27 ft) | 3000 | 3000 | 3000 | 3000 | 3000 | 3000 | 3000 | 3000 | 3000 | 3000 | 3000 | 3000 | 3000 | 3000 | 3000 | 3000 | 3000 | 3000 | 3000 | 3000 | 3000 | 3000 | 3000 | 3000 | 3000 | 3000 | 3000 | 3000 | 3000 | 3000 | 3000 | 3000 | 3000 | 3000 | 3000 | 3000 | 3000 | 3000
Diesel |  | Motor sailors | 3500 | 3500 | 3583 | 3667 | 3750 | 3833 | 3917 | 4000 | 4083 | 4167 | 4250 | 4333 | 4417 | 4500 | 4583 | 4667 | 4750 | 4833 | 4917 | 5000 | 5000 | 5000 | 5000 | 5000 | 5000 | 5000 | 5000 | 5000 | 5000 | 5000 | 5000 | 5000 | 5000 | 5000 | 5000 | 5000 | 5000 | 5000
Diesel |  | Sailing boats (> 26 ft) | 7500 | 7500 | 7917 | 8333 | 8750 | 9167 | 9583 | 10000 | 10417 | 10833 | 11250 | 11667 | 12083 | 12500 | 12917 | 13333 | 13750 | 14167 | 14583 | 15000 | 15000 | 15000 | 15000 | 15000 | 15000 | 15000 | 15000 | 15000 | 15000 | 15000 | 15000 | 15000 | 15000 | 15000 | 15000 | 15000 | 15000 | 15000
Benzin | 2-takt | Other boats (< 20 ft) | 4000 | 4000 | 4056 | 4111 | 4167 | 4222 | 4278 | 4333 | 4389 | 4444 | 4500 | 4556 | 4564.89 | 4526.99 | 4438.68 | 4300.2 | 4108.05 | 3862.31 | 3559.68 | 3200 | 2750 | 2250 | 1800 | 1400 | 1050 | 750 | 500 | 300 | 150 | 50
Benzin | 2-takt | Yawls and cabin boats | 4000 | 4000 | 4056 | 4111 | 4167 | 4222 | 4278 | 4333 | 4389 | 4444 | 4500 | 4556 | 4564.89 | 4526.99 | 4438.68 | 4300.2 | 4108.05 | 3862.31 | 3559.68 | 3200 | 2750 | 2250 | 1800 | 1400 | 1050 | 750 | 500 | 300 | 150 | 50
Benzin | 2-takt | Sailing boats (< 26 ft) | 19000 | 19000 | 18778 | 18556 | 18333 | 18111 | 17889 | 17667 | 17444 | 17222 | 17000 | 16778 | 16390.44 | 15843.01 | 15144.34 | 14300.1 | 13316.95 | 12200.76 | 10959.84 | 9600 | 8250 | 6750 | 5400 | 4200 | 3150 | 2250 | 1500 | 900 | 450 | 150
Benzin | 2-takt | Speed boats | 3000 | 3000 | 3000 | 3000 | 3000 | 3000 | 3000 | 3000 | 3000 | 3000 | 3000 | 3000 | 2970 | 2910 | 2820 | 2700 | 2550 | 2370 | 2160 | 1920 | 1650 | 1350 | 1080 | 840 | 630 | 450 | 300 | 180 | 90 | 30
Benzin | 2-takt | Water scooters | 1000 | 1000 | 1000 | 1000 | 1000 | 1000 | 1000 | 1000 | 1000 | 1000 | 1000 | 1000 | 990 | 970 | 940 | 900 | 850 | 790 | 720 | 640 | 550 | 450 | 360 | 280 | 210 | 150 | 100 | 60 | 30 | 10
Benzin | 4-takt | Other boats (< 20 ft) | [12 empty] | 46.11 | 140.01 | 283.32 | 477.8 | 724.95 | 1026.69 | 1384.32 | 1800 | 2250 | 2750 | 3200 | 3600 | 3950 | 4250 | 4500 | 4700 | 4850 | 4950 | 5000 | 5000 | 5000 | 5000 | 5000 | 5000 | 5000 | 5000
Benzin | 4-takt | Yawls and cabin boats | [12 empty] | 46.11 | 140.01 | 283.32 | 477.8 | 724.95 | 1026.69 | 1384.32 | 1800 | 2250 | 2750 | 3200 | 3600 | 3950 | 4250 | 4500 | 4700 | 4850 | 4950 | 5000 | 5000 | 5000 | 5000 | 5000 | 5000 | 5000 | 5000
Benzin | 4-takt | Sailing boats (< 26 ft) | [12 empty] | 165.56 | 489.99 | 966.66 | 1588.9 | 2350.05 | 3243.24 | 4262.16 | 5400 | 6750 | 8250 | 9600 | 10800 | 11850 | 12750 | 13500 | 14100 | 14550 | 14850 | 15000 | 15000 | 15000 | 15000 | 15000 | 15000 | 15000 | 15000
Benzin | 4-takt | Speed boats | 3000 | 3000 | 3000 | 3000 | 3000 | 3000 | 3000 | 3000 | 3000 | 3000 | 3000 | 3000 | 3000 | 3000 | 3000 | 3000 | 3000 | 3000 | 3000 | 3000 | 3000 | 3000 | 3000 | 3000 | 3000 | 3000 | 3000 | 3000 | 3000 | 3000 | 3000 | 3000 | 3000 | 3000 | 3000 | 3000 | 3000 | 3000
Benzin | 4-takt | Speed boats | [12 empty] | 30 | 90 | 180 | 300 | 450 | 630 | 840 | 1080 | 1350 | 1650 | 1920 | 2160 | 2370 | 2550 | 2700 | 2820 | 2910 | 2970 | 3000 | 3000 | 3000 | 3000 | 3000 | 3000 | 3000 | 3000
Benzin | 4-takt | Water scooters | [12 empty] | 10 | 30 | 60 | 100 | 150 | 210 | 280 | 360 | 450 | 550 | 640 | 720 | 790 | 850 | 900 | 940 | 970 | 990 | 1000 | 1000 | 1000 | 1000 | 1000 | 1000 | 1000 | 1000
Annex 11-9: Engine size data for recreational craft 1985-2004+
Brændstof | Motortakt | Boat type | 1985 | 1986 | 1987 | 1988 | 1989 | 1990 | 1991 | 1992 | 1993 | 1994 | 1995 | 1996 | 1997 | 1998 | 1999 | 2000 | 2001 | 2002 | 2003 | 2004+
Diesel |  | Motor boats (27-34 ft) | 70 | 70 | 74 | 79 | 83 | 88 | 92 | 97 | 101 | 106 | 110 | 114 | 119 | 123 | 128 | 132 | 137 | 141 | 146 | 150
Diesel |  | Motor boats (> 34 ft) | 120 | 120 | 127 | 134 | 142 | 149 | 156 | 163 | 171 | 178 | 185 | 192 | 199 | 207 | 214 | 221 | 228 | 236 | 243 | 250
Diesel |  | Motor boats <(27 ft) | 20 | 20 | 21.1 | 22.2 | 23.3 | 24.4 | 25.6 | 26.7 | 27.8 | 28.9 | 30 | 31.1 | 32.2 | 33.3 | 34.4 | 35.6 | 36.7 | 37.8 | 38.9 | 40
Diesel |  | Motor sailors | 20 | 20 | 21 | 21 | 22 | 22 | 23 | 23 | 24 | 24 | 25 | 26 | 26 | 27 | 27 | 28 | 28 | 29 | 29 | 30
Diesel |  | Sailing boats (> 26 ft) | 30 | 30 | 30 | 30 | 30 | 30 | 30 | 30 | 30 | 30 | 30 | 30 | 30 | 30 | 30 | 30 | 30 | 30 | 30 | 30
Benzin | 2-takt | Other boats (< 20 ft) | 8 | 8 | 8 | 8 | 8 | 8 | 8 | 8 | 8 | 8 | 8 | 8 | 8 | 8 | 8 | 8 | 8 | 8 | 8 | 8
Benzin | 2-takt | Yawls and cabin boats | 20 | 20 | 20 | 20 | 20 | 20 | 20 | 20 | 20 | 20 | 20 | 20 | 20 | 20 | 20 | 20 | 20 | 20 | 20 | 20
Benzin | 2-takt | Sailing boats (< 26 ft) | 10 | 10 | 10 | 10 | 10 | 10 | 10 | 10 | 10 | 10 | 10 | 10 | 10 | 10 | 10 | 10 | 10 | 10 | 10 | 10
Benzin | 2-takt | Speed boats | 25 | 25 | 26.4 | 27.8 | 29.2 | 30.6 | 31.9 | 33.3 | 34.7 | 36.1 | 37.5 | 38.9 | 40.3 | 41.7 | 43.1 | 44.4 | 45.8 | 47.2 | 48.6 | 50
Benzin | 2-takt | Water scooters | 45 | 45 | 45 | 45 | 45 | 45 | 45 | 45 | 45 | 45 | 45 | 45 | 45 | 45 | 45 | 45 | 45 | 45 | 45 | 45
Benzin | 4-takt | Other boats (< 20 ft) | 199: 8; 207: 8; 214: 8; 221: 8; 228: 8; 236: 8; 243: 8; 250: 8
Benzin | 4-takt | Yawls and cabin boats | 199: 20; 207: 20; 214: 20; 221: 20; 228: 20; 236: 20; 243: 20; 250: 20
Benzin | 4-takt | Sailing boats (< 26 ft) | 199: 10; 207: 10; 214: 10; 221: 10; 228: 10; 236: 10; 243: 10; 250: 10
Benzin | 4-takt | Speed boats | 45 | 45 | 47.5 | 50 | 52.5 | 55 | 57.5 | 60 | 62.5 | 65 | 67.5 | 70 | 72.5 | 75 | 77.5 | 80 | 82.5 | 85 | 87.5 | 90
Benzin | 4-takt | Speed boats | 199: 40.3; 207: 41.7; 214: 43.1; 221: 44.4; 228: 45.8; 236: 47.2; 243: 48.6; 250: 50
Benzin | 4-takt | Water scooters | 199: 45; 207: 45; 214: 45; 221: 45; 228: 45; 236: 45; 243: 45; 250: 45

## Annex 3B-12-1
Annex 12-1: Annual traffic data (no. of round trips) per route for Danish ferries 1990-2022
Domestic ferries
Ferry service | 1985 | 1986 | 1987 | 1988 | 1989 | 1990 | 1991 | 1992 | 1993 | 1994 | 1995 | 1996 | 1997 | 1998 | 1999 | 2000 | 2001 | 2002 | 2003 | 2004 | 2005 | 2006 | 2007 | 2008 | 2009 | 2010 | 2011 | 2012 | 2013 | 2014 | 2015 | 2016 | 2017 | 2018 | 2019 | 2020 | 2021 | 2022
Esbjerg-Torshavn | 9 | 9 | 9 | 9 | 9 | 9 | 9 | 9 | 15 | 14 | 13 | 0 | 0 | 0 | 0 | 0 | 0 | 0 | 0 | 0 | 0 | 0 | 0 | 0 | 35 | 30 | 0 | 0 | 0 | 0 | 0 | 0 | 0 | 0 | 0 | 0 | 0 | 0
Frederikshavn-Læsø | 979 | 979 | 979 | 979 | 979 | 979 | 962 | 995 | 1010 | 1009 | 1027 | 1148 | 1455 | 1498 | 1487 | 1446 | 1419 | 1438 | 1440 | 1441 | 1449 | 1466 | 1453 | 1455 | 1457 | 1466 | 1453 | 1476 | 1415 | 1424 | 1422 | 1460 | 1510 | 1572 | 1577 | 1473 | 1613 | 1555
Halsskov-Knudshoved | 10601 | 10601 | 10601 | 10601 | 10601 | 10601 | 10582 | 11701 | 11767 | 12420 | 12970 | 13539 | 13612 | 5732 | 0 | 0 | 0 | 0 | 0 | 0 | 0 | 0 | 0 | 0 | 0 | 0 | 0 | 0 | 0 | 0 | 0 | 0 | 0 | 0 | 0 | 0 | 0 | 0
Hanstholm-Torshavn | 0 | 0 | 0 | 0 | 0 | 0 | 14 | 15 | 0 | 0 | 0 | 0 | 0 | 0 | 48 | 67 | 94 | 85 | 50 | 59 | 51 | 51 | 48 | 52 | 27 | 20 | 0 | 0 | 0 | 0 | 0 | 0 | 0 | 0 | 0 | 0 | 0 | 0
Hirtshals-Torshavn | [5 empty] | 0 | 0 | 0 | 0 | 0 | 0 | 0 | 0 | 0 | 0 | 0 | 0 | 0 | 0 | 0 | 0 | 0 | 0 | 0 | 0 | 13 | 63 | 58 | 61 | 54 | 56 | 60 | 62 | 61 | 58 | 55 | 52 | 62
Hov-Samsø | 2512 | 2512 | 2512 | 2512 | 2512 | 2512 | 2523 | 2657 | 2711 | 2616 | 2403 | 2314 | 2321 | 2275 | 2261 | 2458 | 2400 | 2419 | 2419 | 2445 | 2417 | 2407 | 2558 | 2638 | 2606 | 2545 | 2577 | 2574 | 2517 | 2424 | 2378 | 2443 | 2447 | 2429 | 2439 | 2392 | 2435 | 2443
Hundested-Grenaa | 1026 | 1026 | 1026 | 1026 | 1026 | 1026 | 1025 | 1032 | 1030 | 718 | 602 | 67 | 0 | 0 | 0 | 0 | 0 | 0 | 0 | 0 | 0 | 0 | 0 | 0 | 0 | 0 | 0 | 0 | 0 | 0 | 0 | 0 | 0 | 0 | 0 | 0 | 0 | 0
Kalundborg-Juelsminde | 0 | 0 | 0 | 0 | 0 | 0 | 1326 | 1733 | 1542 | 1541 | 1508 | 856 | 0 | 0 | 0 | 0 | 0 | 0 | 0 | 0 | 0 | 0 | 0 | 0 | 0 | 0 | 0 | 0 | 0 | 0 | 0 | 0 | 0 | 0 | 0 | 0 | 0 | 0
Kalundborg-Samsø | 873 | 873 | 873 | 873 | 873 | 873 | 873 | 860 | 881 | 826 | 811 | 813 | 823 | 824 | 850 | 828 | 817 | 833 | 831 | 841 | 867 | 862 | 887 | 921 | 968 | 937 | 919 | 927 | 930 | 926 | 960 | 987 | 967 | 996 | 989 | 1018 | 1037 | 1049
Kalundborg-Århus | 1907 | 1907 | 1907 | 1907 | 1907 | 1907 | 2400 | 3162 | 2921 | 2913 | 3540 | 4962 | 4888 | 4483 | 1454 | 1870 | 1804 | 2037 | 1800 | 1750 | 1725 | 1724 | 1695 | 1694 | 1668 | 1552 | 1159 | 845 | 626 | 0 | 0 | 0 | 0 | 0 | 0 | 0 | 0 | 0
Korsør-Nyborg, DSB | 9305 | 9305 | 9305 | 9305 | 9305 | 9305 | 9167 | 9237 | 8959 | 8813 | 8789 | 8746 | 3258 | 0 | 0 | 0 | 0 | 0 | 0 | 0 | 0 | 0 | 0 | 0 | 0 | 0 | 0 | 0 | 0 | 0 | 0 | 0 | 0 | 0 | 0 | 0 | 0 | 0
Korsør-Nyborg, Vognmandsruten | 7512 | 7512 | 7512 | 7512 | 7512 | 7512 | 7363 | 7468 | 7496 | 7502 | 7828 | 7917 | 8302 | 3576 | 0 | 0 | 0 | 0 | 0 | 0 | 0 | 0 | 0 | 0 | 0 | 0 | 0 | 0 | 0 | 0 | 0 | 0 | 0 | 0 | 0 | 0 | 0 | 0
København-Rønne | 558 | 558 | 558 | 558 | 558 | 558 | 545 | 484 | 412 | 427 | 426 | 437 | 465 | 458 | 506 | 491 | 430 | 413 | 397 | 293 | 0 | 0 | 0 | 0 | 0 | 0 | 0 | 0 | 0 | 0 | 0 | 0 | 0 | 0 | 0 | 0 | 0 | 0
Køge-Rønne | 0 | 0 | 0 | 0 | 0 | 0 | 0 | 0 | 0 | 0 | 0 | 0 | 0 | 0 | 0 | 0 | 0 | 0 | 0 | 154 | 488 | 436 | 399 | 428 | 408 | 459 | 365 | 370 | 376 | 368 | 408 | 369 | 382 | 365 | 365 | 382 | 395 | 364
Sjællands Odde-Ebeltoft | 3908 | 3908 | 3908 | 3908 | 3908 | 3908 | 3978 | 4008 | 3988 | 4325 | 4569 | 5712 | 8153 | 7851 | 7720 | 4775 | 4226 | 3597 | 3191 | 2906 | 2889 | 2690 | 2670 | 2577 | 2372 | 2324 | 1961 | 844 | 579 | 273 | 199 | 200 | 98 | 97 | 93 | 72 | 131 | 142
Sjællands Odde-Århus | 0 | 0 | 0 | 0 | 0 | 0 | 0 | 0 | 0 | 0 | 0 | 0 | 0 | 0 | 2339 | 1799 | 1817 | 1825 | 2359 | 2863 | 2795 | 2853 | 2810 | 2814 | 2880 | 2788 | 2796 | 2299 | 2663 | 2802 | 3151 | 3505 | 3676 | 3662 | 3727 | 3501 | 3811 | 4202
Svendborg-Ærøskøbing | 1655 | 1655 | 1655 | 1655 | 1655 | 1655 | 1716 | 1709 | 1728 | 1728 | 1924 | 2065 | 2070 | 2019 | 1604 | 2052 | 1835 | 2050 | 1997 | 2010 | 2064 | 2035 | 2015 | 2022 | 2002 | 2013 | 1975 | 2006 | 3393 | 3634 | 3611 | 3701 | 3910 | 3912 | 3874 | 3692 | 3860 | 3838
Tårs-Spodsbjerg | 7656 | 7656 | 7656 | 7656 | 7656 | 7656 | 8835 | 9488 | 9535 | 9402 | 9562 | 9000 | 9129 | 7052 | 6442 | 6477 | 6498 | 6468 | 6516 | 6497 | 6494 | 6460 | 6493 | 6504 | 6471 | 6528 | 6184 | 6234 | 6214 | 6252 | 6138 | 6266 | 6141 | 6176 | 6231 | 6027 | 6250 | 6127
Small ferries (Island and short cut ferries)
Ferry service | 1985 | 1986 | 1987 | 1988 | 1989 | 1990 | 1991 | 1992 | 1993 | 1994 | 1995 | 1996 | 1997 | 1998 | 1999 | 2000 | 2001 | 2002 | 2003 | 2004 | 2005 | 2006 | 2007 | 2008 | 2009 | 2010 | 2011 | 2012 | 2013 | 2014 | 2015 | 2016 | 2017 | 2018 | 2019 | 2020 | 2021 | 2022
Assens-Baagø | 1720 | 1720 | 1720 | 1720 | 1720 | 1720 | 1724 | 1637 | 1657 | 1774 | 1841 | 1970 | 1602 | 1713 | 1907 | 1833 | 1728 | 1687 | 1720 | 1679 | 1686 | 1679 | 1683 | 1679 | 1683 | 1664 | 1662 | 1655 | 1616 | 1609 | 1631 | 1610 | 1731 | 1620 | 1591 | 1640 | 1756 | 1800
Ballebro-Hardeshøj | 9872 | 9872 | 9872 | 9872 | 9872 | 9872 | 10281 | 9571 | 8977 | 9089 | 9523 | 5661 | 9347 | 9697 | 9678 | 9610 | 9618 | 9984 | 10030 | 10520 | 10381 | 10423 | 10147 | 9677 | 10223 | 10372 | 10239 | 10463 | 10227 | 10233 | 10096 | 9767 | 10065 | 10281 | 10729 | 10344 | 10662 | 10124
Bandholm-Askø | 2236 | 2236 | 2236 | 2236 | 2236 | 2236 | 2261 | 2225 | 2213 | 2215 | 2203 | 2226 | 2240 | 2238 | 2257 | 2327 | 2292 | 2334 | 2338 | 2429 | 2441 | 2402 | 2347 | 3269 | 2559 | 2657 | 2815 | 3019 | 2738 | 2933 | 2860 | 2921 | 2898 | 2947 | 2952 | 2759 | 3162 | 3279
Barsø Landing-Barsø | 0 | 0 | 0 | 0 | 0 | 0 | 0 | 0 | 0 | 0 | 0 | 0 | 0 | 0 | 0 | 0 | 0 | 0 | 0 | 0 | 0 | 0 | 0 | 0 | 0 | 0 | 0 | 0 | 0 | 0 | 0 | 0 | 0 | 2976 | 3026 | 2917 | 2888 | 2905
Branden-Fur | 30376 | 30376 | 30376 | 30376 | 30376 | 30376 | 30290 | 30510 | 29257 | 33326 | 33882 | 19676 | 25050 | 25304 | 24374 | 24850 | 23906 | 25920 | 25920 | 25920 | 26280 | 26280 | 26280 | 26280 | 26280 | 26280 | 26280 | 26280 | 25920 | 25920 | 25920 | 25920 | 25920 | 25020 | 25920 | 25920 | 25920 | 25920
Bøjden-Fynshav | 2532 | 2532 | 2532 | 2532 | 2532 | 2532 | 2559 | 2568 | 2550 | 2519 | 2489 | 2327 | 2502 | 2470 | 2486 | 2527 | 2561 | 2641 | 2630 | 2661 | 2657 | 2658 | 2652 | 2672 | 3379 | 3362 | 3350 | 3369 | 3332 | 3107 | 2970 | 3035 | 3042 | 3047 | 3030 | 2995 | 3076 | 3081
Esbjerg-Fanø | 9481 | 9481 | 9481 | 9481 | 9481 | 9481 | 9641 | 10048 | 9734 | 11544 | 13219 | 13641 | 13753 | 13087 | 13312 | 14187 | 14197 | 13650 | 14035 | 13909 | 14106 | 14519 | 14638 | 14440 | 14243 | 14424 | 14762 | 15029 | 14856 | 14699 | 15067 | 15235 | 15562 | 16075 | 16224 | 16342 | 16342 | 17461
Feggesund overfart | 14686 | 14686 | 14686 | 14686 | 14686 | 14686 | 14631 | 14686 | 14492 | 14503 | 14797 | 14449 | 14454 | 13960 | 14315 | 14375 | 14340 | 18404 | 18316 | 14674 | 14398 | 14580 | 14430 | 14787 | 14119 | 14391 | 13886 | 14298 | 13845 | 13934 | 13901 | 13698 | 13905 | 13737 | 13667 | 13142 | 13694 | 13672
Fejø-Kragenæs | 7119 | 7119 | 7119 | 7119 | 7119 | 7119 | 7193 | 7167 | 7193 | 6364 | 7614 | 7585 | 7520 | 7607 | 7499 | 7574 | 7608 | 7652 | 7379 | 7222 | 6968 | 6592 | 6068 | 6427 | 6528 | 6239 | 6405 | 6586 | 6054 | 6128 | 6512 | 6612 | 6654 | 6550 | 6682 | 6671 | 6918 | 6929
Femø-Kragenæs | 2719 | 2719 | 2719 | 2719 | 2719 | 2719 | 2758 | 2773 | 2750 | 2740 | 2847 | 2448 | 2680 | 2567 | 2787 | 2755 | 2852 | 2769 | 2763 | 2791 | 2780 | 2874 | 2363 | 2576 | 2484 | 2287 | 2260 | 2388 | 2321 | 2496 | 2292 | 2559 | 2576 | 2566 | 2574 | 2648 | 2795 | 2843
Frederikssund-Roskilde | 0 | 0 | 0 | 0 | 0 | 0 | 0 | 0 | 0 | 0 | 0 | 0 | 0 | 0 | 465 | 430 | 0 | 0 | 0 | 0 | 0 | 0 | 0 | 0 | 0 | 0 | 0 | 0 | 0 | 0 | 0 | 0 | 0 | 0 | 0 | 0 | 0 | 0
Fåborg-Avernakø-Lyø | 2145 | 2145 | 2145 | 2145 | 2145 | 2145 | 2105 | 2085 | 2067 | 2111 | 2137 | 2212 | 2227 | 2163 | 2196 | 2200 | 2207 | 2224 | 2205 | 2230 | 2209 | 2211 | 2193 | 2191 | 2244 | 2205 | 2213 | 2189 | 2233 | 2227 | 2156 | 2150 | 2217 | 2203 | 2216 | 2254 | 2248 | 2244
Fåborg-Søby | 1659 | 1659 | 1659 | 1659 | 1659 | 1659 | 1587 | 1729 | 1705 | 1721 | 1728 | 1521 | 1590 | 1605 | 1691 | 1567 | 1593 | 1551 | 1566 | 1578 | 1633 | 1582 | 1529 | 1564 | 1581 | 1596 | 1613 | 966 | 908 | 883 | 873 | 914 | 793 | 806 | 1142 | 1403 | 1258 | 1437
Grenaa-Anholt | 231 | 231 | 231 | 231 | 231 | 231 | 201 | 245 | 259 | 243 | 240 | 250 | 257 | 239 | 228 | 243 | 242 | 246 | 237 | 243 | 243 | 249 | 248 | 250 | 250 | 260 | 249 | 261 | 252 | 248 | 262 | 261 | 261 | 268 | 264 | 297 | 276 | 264
Gudhjem-Christiansø | 0 | 0 | 0 | 0 | 0 | 0 | 0 | 0 | 0 | 0 | 0 | 0 | 0 | 0 | 0 | 0 | 0 | 0 | 0 | 0 | 0 | 0 | 0 | 0 | 0 | 0 | 0 | 0 | 0 | 0 | 566 | 606 | 619 | 646 | 605 | 591 | 651 | 621
Hals-Egense | 0 | 0 | 0 | 0 | 0 | 0 | 0 | 0 | 0 | 21600 | 21600 | 15473 | 16290 | 22346 | 23859 | 22707 | 22349 | 21685 | 22862 | 23852 | 23708 | 24619 | 25515 | 28158 | 28339 | 27292 | 26637 | 27775 | 28334 | 28833 | 28175 | 26555 | 26444 | 27883 | 26836 | 23432 | 22421 | 21625
Havnsø-Sejerø | 1651 | 1651 | 1651 | 1651 | 1651 | 1651 | 1635 | 1671 | 1599 | 1674 | 1660 | 1681 | 1825 | 1993 | 1682 | 1670 | 1715 | 1711 | 1648 | 1678 | 1645 | 1693 | 1681 | 1702 | 1667 | 1679 | 1670 | 1679 | 1658 | 1653 | 1659 | 1701 | 1657 | 1693 | 1645 | 1657 | 1668 | 1667
Holbæk-Orø | 3346 | 3346 | 3346 | 3346 | 3346 | 3346 | 3206 | 3373 | 3347 | 3375 | 3549 | 3077 | 3659 | 3637 | 3681 | 3664 | 3696 | 3583 | 3680 | 3650 | 3695 | 3653 | 3621 | 3655 | 3635 | 3581 | 3530 | 3315 | 3578 | 3865 | 3818 | 3879 | 3890 | 3906 | 3891 | 3990 | 4261 | 4208
Horsens-Endelave | 1021 | 1021 | 1021 | 1021 | 1021 | 1021 | 985 | 981 | 991 | 1028 | 1044 | 918 | 1054 | 986 | 1045 | 1049 | 1009 | 987 | 999 | 1031 | 1039 | 1045 | 1046 | 1043 | 1039 | 1023 | 1041 | 1028 | 1038 | 1047 | 1024 | 1018 | 1019 | 1023 | 1033 | 1043 | 1066 | 1077
Hov-Tunø | 625 | 625 | 625 | 625 | 625 | 625 | 630 | 649 | 667 | 665 | 659 | 655 | 656 | 664 | 652 | 678 | 681 | 669 | 688 | 693 | 662 | 726 | 742 | 706 | 724 | 709 | 680 | 689 | 676 | 668 | 677 | 685 | 661 | 684 | 690 | 771 | 776 | 780
Hundested-Rørvig | 5254 | 5254 | 5254 | 5254 | 5254 | 5254 | 5210 | 5128 | 4850 | 5029 | 4995 | 4933 | 5227 | 5305 | 5913 | 5582 | 5555 | 5683 | 5672 | 5700 | 5889 | 5899 | 6272 | 6208 | 6051 | 5948 | 5881 | 5666 | 5190 | 5142 | 5108 | 5264 | 5296 | 5288 | 5177 | 5179 | 5210 | 5224
Hvalpsund-Sundsøre | 10561 | 10561 | 10561 | 10561 | 10561 | 10561 | 10842 | 11290 | 11101 | 11280 | 11260 | 10379 | 10142 | 10760 | 10542 | 10539 | 10542 | 10602 | 10602 | 10660 | 10617 | 7922 | 10151 | 10448 | 10252 | 10084 | 10024 | 10418 | 10240 | 10758 | 10796 | 10837 | 10745 | 10788 | 10799 | 10243 | 9960 | 10796
Kastrup-Rønne | 256 | 256 | 256 | 256 | 256 | 256 | 0 | 0 | 0 | 0 | 0 | 0 | 0 | 0 | 0 | 0 | 0 | 0 | 0 | 0 | 0 | 0 | 0 | 0 | 0 | 0 | 0 | 0 | 0 | 0 | 0 | 0 | 0 | 0 | 0 | 0 | 0 | 0
Kleppen-Venø | 21200 | 21200 | 21200 | 21200 | 21200 | 21200 | 22797 | 22050 | 21600 | 21250 | 21000 | 21450 | 22750 | 23250 | 24000 | 24000 | 24000 | 24000 | 24000 | 24000 | 24000 | 24000 | 24000 | 24000 | 24000 | 22500 | 19200 | 19380 | 19200 | 19200 | 19200 | 19200 | 19200 | 19200 | 19200 | 19200 | 18100 | 15996
Korsør-Lohals | 1416 | 1416 | 1416 | 1416 | 1416 | 1416 | 435 | 820 | 1239 | 871 | 0 | 565 | 684 | 539 | 0 | 0 | 0 | 0 | 0 | 0 | 0 | 0 | 0 | 0 | 0 | 0 | 0 | 0 | 0 | 0 | 0 | 0 | 0 | 0 | 0 | 0 | 0 | 0
Kragenæs-Askø | 0 | 0 | 0 | 0 | 0 | 0 | 0 | 0 | 0 | 0 | 0 | 0 | 0 | 0 | 0 | 0 | 0 | 0 | 0 | 0 | 0 | 0 | 0 | 0 | 0 | 0 | 0 | 0 | 0 | 0 | 0 | 0 | 0 | 0 | 0 | 155 | 141 | 1
København-Århus | 0 | 0 | 0 | 0 | 0 | 0 | 0 | 79 | 107 | 0 | 0 | 0 | 0 | 0 | 0 | 0 | 0 | 0 | 0 | 0 | 0 | 0 | 0 | 0 | 0 | 0 | 0 | 0 | 0 | 0 | 0 | 0 | 0 | 0 | 0 | 0 | 0 | 0
Næssund overfart | 13297 | 13297 | 13297 | 13297 | 13297 | 13297 | 13305 | 13517 | 13268 | 13324 | 13471 | 13570 | 14170 | 11529 | 11939 | 11825 | 12048 | 14494 | 14379 | 13859 | 13504 | 13304 | 13491 | 13994 | 13837 | 13096 | 13820 | 13455 | 13298 | 11811 | 1842 | 4661 | 9967 | 10521 | 9513 | 6867 | 9144 | 8009
Rudkøbing-Marstal | 1859 | 1859 | 1859 | 1859 | 1859 | 1859 | 1811 | 1834 | 1845 | 1820 | 1880 | 1941 | 1927 | 1881 | 1865 | 1904 | 1962 | 1903 | 1775 | 1891 | 1876 | 1896 | 1895 | 1898 | 1885 | 1891 | 1859 | 1891 | 93 | 0 | 0 | 0 | 0 | 0 | 66 | 2032 | 2035 | 1968
Rudkøbing-Strynø | 2399 | 2399 | 2399 | 2399 | 2399 | 2399 | 2427 | 2441 | 2438 | 2414 | 2439 | 2358 | 2445 | 2443 | 2443 | 2452 | 2448 | 2448 | 2439 | 2446 | 2446 | 2434 | 2426 | 2483 | 2445 | 2449 | 2418 | 2707 | 2724 | 2753 | 2832 | 2871 | 2938 | 2970 | 2982 | 2989 | 2978 | 2958
Stigsnæs-Agersø | 5647 | 5647 | 5647 | 5647 | 5647 | 5647 | 5237 | 5700 | 5623 | 5516 | 5317 | 5415 | 6150 | 5647 | 5401 | 5330 | 5297 | 5437 | 5274 | 5260 | 5250 | 5242 | 5215 | 5270 | 5191 | 5232 | 5227 | 5208 | 5013 | 4808 | 5097 | 4842 | 5109 | 5067 | 5171 | 5096 | 5234 | 5128
Stigsnæs-Omø | 2714 | 2714 | 2714 | 2714 | 2714 | 2714 | 2667 | 2774 | 2713 | 2771 | 2855 | 2620 | 2658 | 2726 | 2861 | 2723 | 2757 | 2819 | 2828 | 2855 | 2799 | 2731 | 2805 | 2686 | 2683 | 2662 | 2613 | 2644 | 2597 | 2651 | 2686 | 2695 | 2676 | 2647 | 2679 | 2649 | 2749 | 2773
Stubbekøbing-Bogø | 2901 | 2901 | 2901 | 2901 | 2901 | 2901 | 2767 | 3082 | 3090 | 3031 | 2893 | 2294 | 2279 | 1269 | 1246 | 1302 | 1294 | 1322 | 1366 | 1355 | 1527 | 1369 | 1267 | 1541 | 1339 | 1405 | 1293 | 1448 | 1357 | 1527 | 1518 | 1422 | 1575 | 1572 | 1473 | 1600 | 1548 | 1757
Svendborg-Skarø-Drejø | 1311 | 1311 | 1311 | 1311 | 1311 | 1311 | 1313 | 1331 | 1317 | 1324 | 1319 | 1264 | 1350 | 1505 | 1482 | 1507 | 1488 | 1486 | 1490 | 1493 | 1491 | 1485 | 1481 | 1490 | 1485 | 1480 | 1497 | 1746 | 1504 | 1470 | 1467 | 1457 | 1505 | 1493 | 1502 | 1523 | 1517 | 1519
Sælvig-Aarhus | [36 empty] | 769 | 1062
Søby-Fynshav | 0 | 0 | 0 | 0 | 0 | 0 | 0 | 0 | 0 | 0 | 0 | 0 | 0 | 0 | 0 | 0 | 0 | 0 | 0 | 0 | 0 | 0 | 0 | 0 | 87 | 1220 | 1311 | 1159 | 1001 | 972 | 954 | 991 | 1131 | 965 | 1014 | 1735 | 1702 | 1539
Søby-Mommark | 461 | 461 | 461 | 461 | 461 | 461 | 480 | 489 | 590 | 765 | 900 | 889 | 890 | 894 | 933 | 1021 | 996 | 1069 | 1076 | 1087 | 1088 | 1038 | 1067 | 1208 | 1167 | 0 | 0 | 0 | 0 | 0 | 0 | 0 | 0 | 0 | 0 | 0 | 0 | 0
Thyborøn-Agger | 7078 | 7078 | 7078 | 7078 | 7078 | 7078 | 7154 | 7680 | 7345 | 7229 | 7096 | 6827 | 7213 | 7098 | 7031 | 7053 | 6730 | 7029 | 6336 | 6738 | 6401 | 6045 | 5727 | 5287 | 5438 | 5068 | 5558 | 4942 | 5561 | 5627 | 5678 | 5654 | 6167 | 5991 | 4835 | 4774 | 4774 | 4618
Udbyhøj Nord - Udbyhøj Syd | 0 | 0 | 0 | 0 | 0 | 0 | 0 | 0 | 0 | 0 | 0 | 0 | 0 | 0 | 0 | 0 | 0 | 0 | 0 | 0 | 0 | 0 | 0 | 0 | 0 | 0 | 0 | 0 | 0 | 0 | 0 | 0 | 15759 | 15185 | 14170 | 15222 | 13774 | 13644
Aarø-Aarøsund | 3972 | 3972 | 3972 | 3972 | 3972 | 3972 | 6517 | 6340 | 6386 | 3977 | 7318 | 6948 | 7052 | 7113 | 6932 | 6393 | 6765 | 6500 | 6392 | 6297 | 6215 | 6355 | 6254 | 6385 | 6201 | 6274 | 6517 | 6444 | 6561 | 6532 | 6594 | 6849 | 6676 | 6828 | 6797 | 7011 | 7510 | 6952

## Annex 3B-12-2
Annex 12-2: Annual traffic data (no. of round trips) per route per ferry for Danish ferries 1990-2022
Domestic ferries
Ferry service | Ferry name | 1985 | 1986 | 1987 | 1988 | 1989 | 1990 | 1991 | 1992 | 1993 | 1994 | 1995 | 1996 | 1997 | 1998 | 1999 | 2000 | 2001 | 2002 | 2003 | 2004 | 2005 | 2006 | 2007 | 2008 | 2009 | 2010 | 2011 | 2012 | 2013 | 2014 | 2015 | 2016 | 2017 | 2018 | 2019 | 2020 | 2021 | 2022
Esbjerg-Torshavn | Gamle Norrøna | 1985: 9; 1986: 9; 1987: 9; 1988: 9; 1989: 9; 1990: 9; 1991: 9; 1992: 9; 1993: 15; 1994: 14; 1995: 13; 1996: 0; 1997: 0; 1998: 0; 1999: 0; 2000: 0; 2001: 0; 2002: 0
Esbjerg-Torshavn | Nye Norrøna | 2003: 0; 2004: 0; 2005: 0; 2006: 0; 2007: 0; 2008: 0; 2009: 35; 2010: 30; 2011: 0; 2012: 0; 2013: 0; 2014: 0; 2015: 0; 2016: 0; 2017: 0; 2018: 0; 2019: 0; 2020: 0; 2021: 0; 2022: 0
Frederikshavn-Læsø | Ane Læsø | [12 empty] | 268.3689 | 152.1255 | 117.1635 | 148 | 183 | 78 | 170 | 81 | 125 | 156 | 122 | 101 | 128.0879 | 120 | 117 | 101 | 116 | 123 | 122.8272 | 126.1096 | 130.4284 | 135.7837 | 136.2156 | 127.2324 | 139.3251 | 134.3153
Frederikshavn-Læsø | Læsø | 1985: 979; 1986: 979; 1987: 979; 1988: 979; 1989: 979; 1990: 979; 1991: 962; 1992: 995; 1993: 1010; 1994: 1009; 1995: 1027; 1996: 1148
Frederikshavn-Læsø | Margrete Læsø | [12 empty] | 1186.6311 | 1345.8745 | 1369.8365 | 1298 | 1236 | 1360 | 1270 | 1360 | 1324 | 1310 | 1331 | 1354 | 1328.9121 | 1346 | 1336 | 1375 | 1299 | 1301 | 1299.1728 | 1333.8904 | 1379.5716 | 1436.2163 | 1440.7844 | 1345.7676 | 1473.6749 | 1420.6847
Halsskov-Knudshoved | ARVEPRINS KNUD | 1985: 2236.811; 1986: 2236.811; 1987: 2236.811; 1988: 2236.811; 1989: 2236.811; 1990: 2236.811; 1991: 2137.564; 1992: 2305.097; 1993: 2329.866; 1994: 2558.52; 1995: 2412.42; 1996: 2545.332; 1997: 2395.712; 1998: 1146.4
Halsskov-Knudshoved | DRONNING MARGRETHE II | 1985: 254.424; 1986: 254.424; 1987: 254.424; 1988: 254.424; 1989: 254.424; 1990: 254.424; 1991: 0; 1992: 0; 1993: 0; 1994: 0; 1995: 0; 1996: 0; 1997: 0; 1998: 0
Halsskov-Knudshoved | HEIMDAL | 1985: 2385.225; 1986: 2385.225; 1987: 2385.225; 1988: 2385.225; 1989: 2385.225; 1990: 2385.225; 1991: 2518.516; 1992: 2609.323; 1993: 2859.381; 1994: 2906.28; 1995: 2762.61; 1996: 2856.729; 1997: 2627.116; 1998: 1232.38
Halsskov-Knudshoved | KNUDSHOVED | 1985: 0; 1986: 0; 1987: 0; 1988: 0; 1989: 0; 1990: 0; 1991: 0; 1992: 0; 1993: 0; 1994: 0; 1995: 0; 1996: 324.936; 1997: 626.152; 1998: 0
Halsskov-Knudshoved | KONG FREDERIK IX | 1985: 0; 1986: 0; 1987: 0; 1988: 0; 1989: 0; 1990: 0; 1991: 0; 1992: 0; 1993: 0; 1994: 0; 1995: 38.91; 1996: 0; 1997: 0; 1998: 0
Halsskov-Knudshoved | KRAKA | 1985: 2576.043; 1986: 2576.043; 1987: 2576.043; 1988: 2576.043; 1989: 2576.043; 1990: 2576.043; 1991: 2687.828; 1992: 2656.127; 1993: 2753.478; 1994: 2620.62; 1995: 2645.88; 1996: 2748.417; 1997: 2708.788; 1998: 1203.72
Halsskov-Knudshoved | LODBROG | 1985: 0; 1986: 0; 1987: 0; 1988: 0; 1989: 0; 1990: 0; 1991: 0; 1992: 0; 1993: 0; 1994: 0; 1995: 0; 1996: 0; 1997: 966.452; 1998: 802.48
Halsskov-Knudshoved | PRINSESSE ANNE-MARIE | 1985: 0; 1986: 0; 1987: 0; 1988: 0; 1989: 0; 1990: 0; 1991: 0; 1992: 0; 1993: 0; 1994: 0; 1995: 713.35; 1996: 324.936; 1997: 0; 1998: 0
Halsskov-Knudshoved | PRINSESSE ELISABETH | 1985: 0; 1986: 0; 1987: 0; 1988: 0; 1989: 0; 1990: 0; 1991: 0; 1992: 0; 1993: 294.175; 1994: 12.42; 1995: 0; 1996: 0; 1997: 0; 1998: 0
Halsskov-Knudshoved | ROMSØ | 1985: 2183.806; 1986: 2183.806; 1987: 2183.806; 1988: 2183.806; 1989: 2183.806; 1990: 2183.806; 1991: 2285.712; 1992: 2398.705; 1993: 1906.254; 1994: 2496.42; 1995: 2464.3; 1996: 2856.729; 1997: 2790.46; 1998: 1312.628
Halsskov-Knudshoved | SPROGØ | 1985: 964.691; 1986: 964.691; 1987: 964.691; 1988: 964.691; 1989: 964.691; 1990: 964.691; 1991: 952.38; 1992: 1731.748; 1993: 1623.846; 1994: 1825.74; 1995: 1932.53; 1996: 1881.921; 1997: 1497.32; 1998: 34.392
Hanstholm-Torshavn | Gamle Norrøna | 1985: 0; 1986: 0; 1987: 0; 1988: 0; 1989: 0; 1990: 0; 1991: 14; 1992: 15; 1993: 0; 1994: 0; 1995: 0; 1996: 0; 1997: 0; 1998: 0; 1999: 48; 2000: 67; 2001: 94; 2002: 85
Hanstholm-Torshavn | Nye Norrøna | 2003: 50; 2004: 59; 2005: 51; 2006: 51; 2007: 48; 2008: 52; 2009: 27; 2010: 20; 2011: 0; 2012: 0; 2013: 0; 2014: 0; 2015: 0; 2016: 0; 2017: 0; 2018: 0; 2019: 0; 2020: 0; 2021: 0; 2022: 0
Hirtshals-Torshavn | Nye Norrøna | 2010: 13; 2011: 63; 2012: 58; 2013: 61; 2014: 54; 2015: 56; 2016: 60; 2017: 62; 2018: 61; 2019: 58; 2020: 55; 2021: 52; 2022: 62
Hov-Samsø | ANE LÆSØ | 2014: 606; 2015: 324.3611; 2018: 46.151; 2020: 59.8
Hov-Samsø | KANHAVE | 2009: 1303; 2010: 2545; 2011: 2577; 2012: 2574; 2013: 2517; 2014: 1818
Hov-Samsø | PRINSESSE ISABELLA | 2015: 4107.2777; 2016: 4886; 2017: 4894; 2018: 4765.698; 2019: 4878; 2020: 4664.4; 2021: 4870; 2022: 4886
Hov-Samsø | Samsine | 1985: 2512; 1986: 2512; 1987: 2512; 1988: 2512; 1989: 2512; 1990: 2512; 1991: 2523; 1992: 2657; 1993: 2711; 1994: 2616; 1995: 2403
Hov-Samsø | VESBORG | 1996: 2314; 1997: 2321; 1998: 2275; 1999: 2261; 2000: 2458; 2001: 2400; 2002: 2419; 2003: 2419; 2004: 2445; 2005: 2417; 2006: 2407; 2007: 2558; 2008: 2638; 2009: 1303
Hundested-Grenaa | DJURSLAND | 1985: 1026; 1986: 1026; 1987: 1026; 1988: 1026; 1989: 1026; 1990: 1026; 1991: 1025; 1992: 1032; 1993: 1030; 1994: 359
Hundested-Grenaa | KATTEGAT | 1995: 602; 1996: 67
Hundested-Grenaa | KONG FREDERIK IX | 1994: 35.9
Hundested-Grenaa | PRINSESSE ANNE-MARIE | 1994: 323.1
Kalundborg-Juelsminde | Mercandia I | 1985: 0; 1986: 0; 1987: 0; 1988: 0; 1989: 0; 1990: 0; 1991: 331.5; 1992: 433.25; 1993: 385.5; 1994: 385.25; 1995: 377; 1996: 214
Kalundborg-Juelsminde | Mercandia II | 1985: 0; 1986: 0; 1987: 0; 1988: 0; 1989: 0; 1990: 0; 1991: 331.5; 1992: 433.25; 1993: 385.5; 1994: 385.25; 1995: 377; 1996: 214
Kalundborg-Juelsminde | Mercandia III | 1985: 0; 1986: 0; 1987: 0; 1988: 0; 1989: 0; 1990: 0; 1991: 331.5; 1992: 433.25; 1993: 385.5; 1994: 385.25; 1995: 377; 1996: 214
Kalundborg-Juelsminde | Mercandia IV | 1985: 0; 1986: 0; 1987: 0; 1988: 0; 1989: 0; 1990: 0; 1991: 331.5; 1992: 433.25; 1993: 385.5; 1994: 385.25; 1995: 377; 1996: 214
Kalundborg-Samsø | HOLGER DANSKE | 1992: 817; 1993: 881; 1994: 826; 1995: 811; 1996: 813; 1997: 823; 1998: 758.08
Kalundborg-Samsø | KALUNDBORG | 1985: 873; 1986: 873; 1987: 873; 1988: 873; 1989: 873; 1990: 873; 1991: 873; 1992: 43
Kalundborg-Samsø | KYHOLM | 1998: 49.44; 1999: 850; 2000: 828; 2001: 817; 2002: 833; 2003: 831; 2004: 841; 2005: 867; 2006: 862; 2007: 887; 2008: 921; 2009: 968; 2010: 937; 2011: 919; 2012: 927; 2013: 930; 2014: 926
Kalundborg-Samsø | SAMSØ | 2015: 960; 2016: 987; 2017: 967; 2018: 996; 2019: 989; 2020: 1018; 2021: 1037; 2022: 1049
Kalundborg-Samsø | VESBORG | 1998: 16.48
Kalundborg-Århus | ASK | 1991: 380; 1992: 1006; 1993: 768.4; 1994: 956.5; 1995: 950; 1996: 917.76; 1997: 523; 1998: 531; 1999: 35.2
Kalundborg-Århus | CAT-LINK I | 1995: 608; 1996: 1260; 1997: 1344.7; 1998: 513.15
Kalundborg-Århus | CAT-LINK II | 1995: 32; 1996: 1120; 1997: 1344.7; 1998: 342.1
Kalundborg-Århus | CAT-LINK III | 1996: 420; 1997: 1152.6; 1998: 855.25
Kalundborg-Århus | CAT-LINK IV | 1998: 1026.3; 1999: 375
Kalundborg-Århus | CAT-LINK V | 1998: 684.2; 1999: 375
Kalundborg-Århus | KATTEGAT SYD | 1999: 35.2
Kalundborg-Århus | KNUDSHOVED | 1991: 95
Kalundborg-Århus | KONG FREDERIK IX | 1991: 95; 1992: 0; 1993: 192.1; 1994: 0; 1995: 0; 1996: 76.48
Kalundborg-Århus | KRAKA | 1998: 106.2
Kalundborg-Århus | MAREN MOLS 2 | 2000: 935; 2001: 902; 2002: 1018.5; 2003: 900; 2004: 875; 2005: 862.5; 2006: 862; 2007: 847.5; 2008: 847; 2009: 834; 2010: 776; 2011: 579.5; 2012: 422.5; 2013: 313
Kalundborg-Århus | METTE MOLS 2 | 2000: 935; 2001: 902; 2002: 1018.5; 2003: 900; 2004: 875; 2005: 862.5; 2006: 862; 2007: 847.5; 2008: 847; 2009: 834; 2010: 776; 2011: 579.5; 2012: 422.5; 2013: 313
Kalundborg-Århus | NIELS KLIM | 1985: 953.5; 1986: 953.5; 1987: 953.5; 1988: 953.5; 1989: 953.5; 1990: 953.5; 1991: 475
Kalundborg-Århus | PEDER PAARS | 1985: 953.5; 1986: 953.5; 1987: 953.5; 1988: 953.5; 1989: 953.5; 1990: 953.5; 1991: 380
Kalundborg-Århus | PRINSESSE ELISABETH | 1991: 95
Kalundborg-Århus | ROSTOCK LINK | 1999: 316.8
Kalundborg-Århus | SØLØVEN/SØBJØRNEN | 1991: 500; 1992: 1150; 1993: 1000; 1994: 1000; 1995: 1000; 1996: 250
Kalundborg-Århus | URD | 1991: 380; 1992: 1006; 1993: 960.5; 1994: 956.5; 1995: 950; 1996: 917.76; 1997: 523; 1998: 424.8; 1999: 316.8
Korsør-Nyborg, DSB | ASA-THOR | 1985: 1172.43; 1986: 1172.43; 1987: 1172.43; 1988: 1172.43; 1989: 1172.43; 1990: 1172.43; 1991: 1228.378; 1992: 1210.047; 1993: 994.449; 1994: 819.609; 1995: 782.221; 1996: 804.632; 1997: 205.254
Korsør-Nyborg, DSB | DRONNING INGRID | 1985: 2437.91; 1986: 2437.91; 1987: 2437.91; 1988: 2437.91; 1989: 2437.91; 1990: 2437.91; 1991: 2530.092; 1992: 2392.383; 1993: 2535.397; 1994: 2467.64; 1995: 2531.232; 1996: 2466.372; 1997: 1009.98
Korsør-Nyborg, DSB | DRONNING MARGRETHE II | 1985: 279.15; 1986: 279.15; 1987: 279.15; 1988: 279.15; 1989: 279.15; 1990: 279.15; 1991: 0; 1992: 314.058; 1993: 80.631; 1994: 246.764; 1995: 43.945; 1996: 201.158; 1997: 0
Korsør-Nyborg, DSB | KONG FREDERIK IX | 1985: 9.305; 1986: 9.305; 1987: 9.305; 1988: 9.305; 1989: 9.305; 1990: 9.305; 1991: 0; 1992: 0; 1993: 17.918; 1994: 299.642; 1995: 386.716; 1996: 61.222; 1997: 0
Korsør-Nyborg, DSB | KRONPRINS FREDERIK | 1985: 2493.74; 1986: 2493.74; 1987: 2493.74; 1988: 2493.74; 1989: 2493.74; 1990: 2493.74; 1991: 2575.927; 1992: 2484.753; 1993: 2580.192; 1994: 2485.266; 1995: 2575.177; 1996: 2501.356; 1997: 1039.302
Korsør-Nyborg, DSB | PRINS JOACHIM | 1985: 2344.86; 1986: 2344.86; 1987: 2344.86; 1988: 2344.86; 1989: 2344.86; 1990: 2344.86; 1991: 2438.422; 1992: 2346.198; 1993: 2409.971; 1994: 2370.697; 1995: 2408.186; 1996: 2370.166; 1997: 905.724
Korsør-Nyborg, DSB | SPROGØ/KNUDSHOVED | 1985: 567.605; 1986: 567.605; 1987: 567.605; 1988: 567.605; 1989: 567.605; 1990: 567.605; 1991: 394.181; 1992: 489.561; 1993: 340.442; 1994: 123.382; 1995: 61.523; 1996: 341.094; 1997: 97.74
Korsør-Nyborg, Vognmandsruten | Superflex Alfa | 1985: 2478.96; 1986: 2478.96; 1987: 2478.96; 1988: 2478.96; 1989: 2478.96; 1990: 2478.96; 1991: 2429.79; 1992: 2464.44; 1993: 2473.68; 1994: 2475.66; 1995: 2583.24; 1996: 2612.61; 1997: 2739.66; 1998: 1180.08
Korsør-Nyborg, Vognmandsruten | Superflex Bravo | 1985: 2478.96; 1986: 2478.96; 1987: 2478.96; 1988: 2478.96; 1989: 2478.96; 1990: 2478.96; 1991: 2429.79; 1992: 2464.44; 1993: 2473.68; 1994: 2475.66; 1995: 2583.24; 1996: 2612.61; 1997: 2739.66; 1998: 1180.08
Korsør-Nyborg, Vognmandsruten | Superflex Charlie | 1985: 2554.08; 1986: 2554.08; 1987: 2554.08; 1988: 2554.08; 1989: 2554.08; 1990: 2554.08; 1991: 2503.42; 1992: 2539.12; 1993: 2548.64; 1994: 2550.68; 1995: 2661.52; 1996: 2691.78; 1997: 2822.68; 1998: 1215.84
København-Rønne | JENS KOFOED | 1985: 279; 1986: 279; 1987: 279; 1988: 279; 1989: 279; 1990: 279; 1991: 272.5; 1992: 242; 1993: 206; 1994: 213.5; 1995: 213; 1996: 218.5; 1997: 232.5; 1998: 229; 1999: 253; 2000: 245.5; 2001: 215; 2002: 206.5; 2003: 198.5; 2004: 146.5
København-Rønne | POVL ANKER | 1985: 279; 1986: 279; 1987: 279; 1988: 279; 1989: 279; 1990: 279; 1991: 272.5; 1992: 242; 1993: 206; 1994: 213.5; 1995: 213; 1996: 218.5; 1997: 232.5; 1998: 229; 1999: 253; 2000: 245.5; 2001: 215; 2002: 206.5; 2003: 198.5; 2004: 146.5
Køge-Rønne | DUEODDE | 2005: 122; 2006: 212.5126; 2007: 187.0636; 2008: 197.8491; 2009: 207.0524; 2010: 209.6954
Køge-Rønne | HAMMERODDE | 2005: 170.8; 2006: 211.5149; 2007: 209.8636; 2008: 201.8868; 2009: 200.9476; 2010: 249.3046; 2011: 365; 2012: 370; 2013: 376; 2014: 368; 2015: 408; 2016: 369; 2017: 382; 2018: 244.55
Køge-Rønne | HAMMERSHUS | 2018: 120.45; 2019: 365; 2020: 382; 2021: 395; 2022: 364
Køge-Rønne | JENS KOFOED | 2004: 77; 2005: 97.6
Køge-Rønne | POVL ANKER | 2004: 77; 2005: 97.6; 2006: 11.9725; 2007: 2.0727; 2008: 28.2642
Sjællands Odde-Ebeltoft | KatExpress | 2012: 408.496; 2013: 0.579; 2017: 6.86; 2018: 21.34; 2019: 93; 2020: 38.88; 2021: 131; 2022: 142
Sjællands Odde-Ebeltoft | MAI MOLS | 1996: 1199.52; 1997: 2853.55; 1998: 2747.85; 1999: 2702; 2000: 2387.5; 2001: 2113; 2002: 1798.5; 2003: 1595.5; 2004: 1453; 2005: 1444.5; 2006: 1345; 2007: 1335; 2008: 1288.5; 2009: 1186; 2010: 1162; 2011: 980.5; 2012: 205.936
Sjællands Odde-Ebeltoft | MAREN MOLS | 1985: 1563.2; 1986: 1563.2; 1987: 1563.2; 1988: 1563.2; 1989: 1563.2; 1990: 1563.2; 1991: 1591.2; 1992: 1603.2; 1993: 1595.2; 1994: 1730; 1995: 1827.6; 1996: 856.8
Sjællands Odde-Ebeltoft | MAREN MOLS 2 | 1996: 1028.16; 1997: 1222.95; 1998: 1177.65; 1999: 1158
Sjællands Odde-Ebeltoft | MAX MOLS | 2012: 23.632; 2013: 578.421; 2014: 273; 2015: 199; 2016: 200; 2017: 91.14; 2018: 75.66; 2019: 0; 2020: 33.12; 2021: 0; 2022: 0
Sjællands Odde-Ebeltoft | METTE MOLS | 1985: 1563.2; 1986: 1563.2; 1987: 1563.2; 1988: 1563.2; 1989: 1563.2; 1990: 1563.2; 1991: 1591.2; 1992: 1603.2; 1993: 1595.2; 1994: 1730; 1995: 1827.6; 1996: 971.04
Sjællands Odde-Ebeltoft | METTE MOLS 2 | 1996: 856.8; 1997: 1222.95; 1998: 1177.65; 1999: 1158
Sjællands Odde-Ebeltoft | MIE MOLS | 1985: 781.6; 1986: 781.6; 1987: 781.6; 1988: 781.6; 1989: 781.6; 1990: 781.6; 1991: 795.6; 1992: 801.6; 1993: 797.6; 1994: 865; 1995: 913.8; 1996: 285.6
Sjællands Odde-Ebeltoft | MIE MOLS 2 | 1996: 514.08; 1997: 2853.55; 1998: 2747.85; 1999: 2702; 2000: 2387.5; 2001: 2113; 2002: 1798.5; 2003: 1595.5; 2004: 1453; 2005: 1444.5; 2006: 1345; 2007: 1335; 2008: 1288.5; 2009: 1186; 2010: 1162; 2011: 980.5; 2012: 205.936
Sjællands Odde-Århus | KatExpress | 2012: 413.82; 2013: 2077.14; 2014: 2269.62; 2015: 2426.27; 2016: 2593.7; 2017: 2867.28; 2018: 2929.6; 2019: 3577.92; 2020: 3080.88; 2021: 3696.67; 2022: 4075.94
Sjællands Odde-Århus | MADS MOLS | 1999: 1169.5; 2000: 1709.05; 2001: 1635.3; 2002: 1733.75; 2003: 1415.4; 2004: 1717.8; 2005: 978.25
Sjællands Odde-Århus | MAI MOLS | 2002: 18.25; 2003: 235.9; 2004: 429.45; 2005: 419.25; 2006: 570.6; 2007: 533.9; 2008: 534.66; 2009: 576; 2010: 501.84; 2011: 559.2; 2012: 137.94
Sjællands Odde-Århus | MAX MOLS | [14 empty] | 1169.5 | 89.95 | 181.7 | 54.75 | 471.8 | 286.3 | 978.25 | 1711.8 | 1742.2 | 1744.68 | 1728 | 1784.32 | 1677.6 | 1609.3 | 585.86 | 532.38 | 724.73 | 911.3 | 808.72 | 732.4 | 149.08 | 420.12 | 114.33 | 126.06
Sjællands Odde-Århus | MIE MOLS 2 | 2002: 18.25; 2003: 235.9; 2004: 429.45; 2005: 419.25; 2006: 570.6; 2007: 533.9; 2008: 534.66; 2009: 576; 2010: 501.84; 2011: 559.2; 2012: 137.94
Svendborg-Ærøskøbing | Marstal | 2013: 1696.5; 2014: 1817; 2015: 1805.5; 2016: 1850.5; 2017: 1955; 2018: 1956; 2019: 1937; 2020: 1846; 2021: 1930; 2022: 1919
Svendborg-Ærøskøbing | Ærøskøbing | [14 empty] | 401 | 2052 | 1835 | 2050 | 1997 | 2010 | 2064 | 2035 | 2015 | 2022 | 2002 | 2013 | 1975 | 2006 | 1696.5 | 1817 | 1805.5 | 1850.5 | 1955 | 1956 | 1937 | 1846 | 1930 | 1919
Svendborg-Ærøskøbing | Ærøsund | 1985: 1655; 1986: 1655; 1987: 1655; 1988: 1655; 1989: 1655; 1990: 1655; 1991: 1716; 1992: 1709; 1993: 1728; 1994: 1728; 1995: 1924; 1996: 2065; 1997: 2070; 1998: 2019; 1999: 1203
Tårs-Spodsbjerg | FRIGG SYDFYEN | 3138.96 | 3138.96 | 3138.96 | 3138.96 | 3138.96 | 3138.96 | 3534 | 3700.32 | 3623.3 | 3384.72 | 3442.32 | 3240 | 2921.28 | 2327.16 | 2898.9 | 2914.65 | 2924.1 | 2910.6 | 2932.2 | 2923.65 | 2922.3 | 2907 | 2921.85 | 2926.8 | 2911.95 | 2937.6 | 3092 | 1309.14 | 18.642
Tårs-Spodsbjerg | Langeland | 2012: 2493.6; 2013: 3088.358; 2014: 3126; 2015: 3069; 2016: 3133; 2017: 3070.5; 2018: 3088; 2019: 3115.5; 2020: 3013.5; 2021: 3125; 2022: 3063.5
Tårs-Spodsbjerg | Lolland | 2012: 1807.86; 2013: 3088.358; 2014: 3126; 2015: 3069; 2016: 3133; 2017: 3070.5; 2018: 3088; 2019: 3115.5; 2020: 3013.5; 2021: 3125; 2022: 3063.5
Tårs-Spodsbjerg | ODIN SYDFYEN | 3138.96 | 3138.96 | 3138.96 | 3138.96 | 3138.96 | 3138.96 | 3534 | 3700.32 | 3623.3 | 3384.72 | 3442.32 | 3240 | 2921.28 | 2327.16 | 2898.9 | 2914.65 | 2924.1 | 2910.6 | 2932.2 | 2923.65 | 2922.3 | 2907 | 2921.85 | 2926.8 | 2911.95 | 2937.6 | 3092 | 623.4 | 18.642
Tårs-Spodsbjerg | SPODSBJERG | 306.24 | 306.24 | 306.24 | 306.24 | 306.24 | 306.24 | 176.7 | 759.04 | 762.8 | 846.18 | 764.96 | 720 | 1734.51 | 1410.4 | 644.2 | 647.7 | 649.8 | 646.8 | 651.6 | 649.7 | 649.4 | 646 | 649.3 | 650.4 | 647.1 | 652.8
Tårs-Spodsbjerg | THOR SYDFYEN | 1985: 1071.84; 1986: 1071.84; 1987: 1071.84; 1988: 1071.84; 1989: 1071.84; 1990: 1071.84; 1991: 1590.3; 1992: 1328.32; 1993: 1525.6; 1994: 1786.38; 1995: 1912.4; 1996: 1800; 1997: 1551.93; 1998: 987.28
Small ferries (Island and short cut ferries)
Ferry service | Ferry name | 1985 | 1986 | 1987 | 1988 | 1989 | 1990 | 1991 | 1992 | 1993 | 1994 | 1995 | 1996 | 1997 | 1998 | 1999 | 2000 | 2001 | 2002 | 2003 | 2004 | 2005 | 2006 | 2007 | 2008 | 2009 | 2010 | 2011 | 2012 | 2013 | 2014 | 2015 | 2016 | 2017 | 2018 | 2019 | 2020 | 2021 | 2022
Assens-Baagø | Baagøfærgen | 1985: 1720; 1986: 1720; 1987: 1720; 1988: 1720; 1989: 1720; 1990: 1720; 1991: 1724; 1992: 1637; 1993: 1657; 1994: 1774; 1995: 1841; 1996: 1970; 1997: 1602; 1998: 1713; 1999: 1907; 2000: 1833; 2001: 1728; 2002: 1687; 2003: 1720; 2004: 1679; 2005: 1686; 2006: 1679
Assens-Baagø | Baagøfærgen i | 2007: 1683; 2008: 1679; 2009: 1683; 2010: 1664; 2011: 1662; 2012: 1655; 2013: 1616; 2014: 1609; 2015: 1631; 2016: 1610; 2017: 1731; 2018: 1620; 2019: 1591; 2020: 1640; 2021: 1756; 2022: 1800
Ballebro-Hardeshøj | Bitten Clausen | 2001: 4809; 2002: 9984; 2003: 10030; 2004: 10520; 2005: 10381; 2006: 10423; 2007: 10147; 2008: 9677; 2009: 10223; 2010: 10372; 2011: 10239; 2012: 10463; 2013: 10227; 2014: 10233; 2015: 10096; 2016: 9767; 2017: 10065; 2018: 10281; 2019: 10729; 2020: 10344; 2021: 10662; 2022: 10124
Ballebro-Hardeshøj | Fritz Juel | 1985: 9872; 1986: 9872; 1987: 9872; 1988: 9872; 1989: 9872; 1990: 9872; 1991: 10281; 1992: 9571; 1993: 8977; 1994: 9089; 1995: 9523; 1996: 5661; 1997: 9347; 1998: 9697; 1999: 9678; 2000: 9610; 2001: 4809
Bandholm-Askø | Askø 1 | 1985: 2236; 1986: 2236; 1987: 2236; 1988: 2236; 1989: 2236; 1990: 2236; 1991: 2261; 1992: 2225; 1993: 1844.1667
Bandholm-Askø | Askø 2 | 1993: 368.8333; 1994: 2215; 1995: 2203; 1996: 2226; 1997: 2240; 1998: 2238; 1999: 2257; 2000: 2327; 2001: 2292; 2002: 2334; 2003: 2338; 2004: 2429; 2005: 2441
Bandholm-Askø | Askø 2i | 2006: 2402; 2007: 2347; 2008: 3269; 2009: 2559; 2010: 2657; 2011: 2815; 2012: 3019; 2013: 2738; 2014: 2933; 2015: 2860; 2016: 2921; 2017: 2898; 2018: 2947; 2019: 2952; 2020: 2759; 2021: 3162; 2022: 3279
Barsø Landing-Barsø | Barsøfærgen | 0 | 0 | 0 | 0 | 0 | 0 | 0 | 0 | 0 | 0 | 0 | 0 | 0 | 0 | 0 | 0 | 0 | 0 | 0 | 0 | 0 | 0 | 0 | 0 | 0 | 0 | 0 | 0 | 0 | 0 | 0 | 0 | 0 | 2976 | 3026 | 2917 | 2888 | 2905
Branden-Fur | Fursund | 1985: 30376; 1986: 30376; 1987: 30376; 1988: 30376; 1989: 30376; 1990: 30376; 1991: 30290; 1992: 30510; 1993: 29257; 1994: 33326; 1995: 33882; 1996: 18036.3333
Branden-Fur | Mjølner-Fur | 2012: 17870.4; 2013: 17625.6; 2014: 17625.6; 2015: 17625.6; 2016: 17625.6; 2017: 17625.6; 2018: 17013.6; 2019: 17625.6; 2020: 17625.6; 2021: 17625.6; 2022: 17625.6
Branden-Fur | Sleipner-Fur | [11 empty] | 1639.6667 | 25050 | 25304 | 24374 | 24850 | 23906 | 25920 | 25920 | 25920 | 26280 | 26280 | 26280 | 26280 | 26280 | 26280 | 26280 | 8409.6 | 8294.4 | 8294.4 | 8294.4 | 8294.4 | 8294.4 | 8006.4 | 8294.4 | 8294.4 | 8294.4 | 8294.4
Bøjden-Fynshav | Fynshav | 2015: 2475; 2016: 3035; 2017: 3042; 2018: 3047; 2019: 3030; 2020: 2995; 2021: 3076; 2022: 3081
Bøjden-Fynshav | M/F Frigg Sydfyen | 2012: 842.25; 2013: 1666; 2014: 1553.5; 2015: 495; 2016: 0; 2017: 0; 2018: 0; 2019: 0; 2020: 0; 2021: 0; 2022: 0
Bøjden-Fynshav | M/F Odin Sydfyen | 2012: 842.25; 2013: 1666; 2014: 1553.5
Bøjden-Fynshav | Najaden | 1985: 2532; 1986: 2532; 1987: 2532; 1988: 2532; 1989: 2532; 1990: 2532; 1991: 2559; 1992: 2568; 1993: 2550; 1994: 2519; 1995: 2489; 1996: 2327; 1997: 2502; 1998: 1235
Bøjden-Fynshav | Spodsbjerg | 2009: 1689.5; 2010: 1681; 2011: 1675
Bøjden-Fynshav | Thor Sydfyen | 1998: 1235; 1999: 2486; 2000: 2527; 2001: 2561; 2002: 2641; 2003: 2630; 2004: 2661; 2005: 2657; 2006: 2658; 2007: 2652; 2008: 2672; 2009: 1689.5; 2010: 1681; 2011: 1675; 2012: 1684.5
Esbjerg-Fanø | Esbjerg | 1985: 3160.3333; 1986: 3160.3333; 1987: 3160.3333; 1988: 3160.3333; 1989: 3160.3333; 1990: 3160.3333; 1991: 3213.6667; 1992: 3349.3333; 1993: 3244.6667; 1994: 3848; 1995: 4406.3333; 1996: 4547; 1997: 4584.3333; 1998: 3998.8056
Esbjerg-Fanø | Fenja | 1998: 1454.1111; 1999: 4437.3333; 2000: 4729; 2001: 4732.3333; 2002: 4550
Esbjerg-Fanø | Fenja i | 2003: 4678.3333; 2004: 4636.3333; 2005: 4702; 2006: 4839.6667; 2007: 4879.3333; 2008: 4813.3333; 2009: 4747.6667; 2010: 4808; 2011: 4920.6667; 2012: 5009.6667; 2013: 4952; 2014: 4899.6667; 2015: 5022.3333; 2016: 5078.3333; 2017: 5187.3333; 2018: 5358.3333; 2019: 5408; 2020: 5447.3333; 2021: 5447.3333; 2022: 5820.3333
Esbjerg-Fanø | Grotte | 2021: 1361.8333; 2022: 5820.3333
Esbjerg-Fanø | Menja | 1998: 1090.5833; 1999: 4437.3333; 2000: 4729; 2001: 4732.3333; 2002: 4550
Esbjerg-Fanø | Menja i | 2003: 4678.3333; 2004: 4636.3333; 2005: 4702; 2006: 4839.6667; 2007: 4879.3333; 2008: 4813.3333; 2009: 4747.6667; 2010: 4808; 2011: 4920.6667; 2012: 5009.6667; 2013: 4952; 2014: 4899.6667; 2015: 5022.3333; 2016: 5078.3333; 2017: 5187.3333; 2018: 5358.3333; 2019: 5408; 2020: 5447.3333; 2021: 5447.3333; 2022: 5820.3333
Esbjerg-Fanø | Nordby | 1985: 3160.3333; 1986: 3160.3333; 1987: 3160.3333; 1988: 3160.3333; 1989: 3160.3333; 1990: 3160.3333; 1991: 3213.6667; 1992: 3349.3333; 1993: 3244.6667; 1994: 3848; 1995: 4406.3333; 1996: 4547; 1997: 4584.3333; 1998: 2544.6944
Esbjerg-Fanø | Sønderho | 3160.3333 | 3160.3333 | 3160.3333 | 3160.3333 | 3160.3333 | 3160.3333 | 3213.6667 | 3349.3333 | 3244.6667 | 3848 | 4406.3333 | 4547 | 4584.3333 | 3998.8056 | 4437.3333 | 4729 | 4732.3333 | 4550 | 4678.3333 | 4636.3333 | 4702 | 4839.6667 | 4879.3333 | 4813.3333 | 4747.6667 | 4808 | 4920.6667 | 5009.6667 | 4952 | 4899.6667 | 5022.3333 | 5078.3333 | 5187.3333 | 5358.3333 | 5408 | 5447.3333 | 4085.5
Feggesund overfart | Hannæs | 1985: 14686; 1986: 14686; 1987: 14686; 1988: 14686; 1989: 14686; 1990: 14686; 1991: 14631; 1992: 14686; 1993: 14492; 1994: 14503; 1995: 14797; 1996: 14449
Feggesund overfart | M/F Feggesund | 2012: 1787.25; 2013: 13845; 2014: 13934; 2015: 13901; 2016: 13698; 2017: 13905; 2018: 13737; 2019: 13667; 2020: 13142; 2021: 13694; 2022: 13672
Feggesund overfart | Sallingsund | 1997: 14454; 1998: 13960; 1999: 14315; 2000: 14375; 2001: 14340; 2002: 18404; 2003: 18316; 2004: 14674; 2005: 14398; 2006: 14580; 2007: 14430; 2008: 14787; 2009: 14119; 2010: 14391; 2011: 13886; 2012: 12510.75
Fejø-Kragenæs | Bukken-Bruse | 1985: 7119; 1986: 7119; 1987: 7119; 1988: 7119; 1989: 7119; 1990: 7119; 1991: 7193; 1992: 7167; 1993: 7193; 1994: 6364; 1995: 7614; 1996: 7585; 1997: 7520; 1998: 7607; 1999: 7499; 2000: 7574; 2001: 7608; 2002: 6376.6667; 2003: 3689.5
Fejø-Kragenæs | Christine | 2002: 1275.3333; 2003: 3689.5; 2004: 7222; 2005: 6968; 2006: 6592; 2007: 6068; 2008: 6427; 2009: 6528; 2010: 6239; 2011: 6405; 2012: 6586; 2013: 6054; 2014: 6128; 2015: 6512; 2016: 6612; 2017: 6654; 2018: 6550; 2019: 6682; 2020: 6671; 2021: 6918; 2022: 6929
Femø-Kragenæs | Femøsund 1 | 1985: 2719; 1986: 2719; 1987: 2719; 1988: 2719; 1989: 2719; 1990: 2719; 1991: 2758; 1992: 2773; 1993: 2750; 1994: 2740; 1995: 2847; 1996: 1836
Femø-Kragenæs | Femøsund 2 | [11 empty] | 612 | 2680 | 2567 | 2787 | 2755 | 2852 | 2769 | 2763 | 2791 | 2780 | 2874 | 2363 | 2576 | 2484 | 2287 | 2260 | 2388 | 2321 | 2496 | 2292 | 2559 | 2576 | 2566 | 2574
Femø-Kragenæs | Femøsund 2i | 2020: 2648; 2021: 2795; 2022: 2843
Frederikssund-Roskilde | Harald Blåtand | 0 | 0 | 0 | 0 | 0 | 0 | 0 | 0 | 0 | 0 | 0 | 0 | 0 | 0 | 465 | 430 | 0 | 0 | 0 | 0 | 0 | 0 | 0 | 0 | 0 | 0 | 0 | 0 | 0 | 0 | 0 | 0 | 0 | 0 | 0 | 0 | 0 | 0
Fåborg-Avernakø-Lyø | Fåborg II | 2145 | 2145 | 2145 | 2145 | 2145 | 2145 | 2105 | 2085 | 2067 | 2111 | 2137 | 2212 | 2227 | 2163 | 2196 | 2200 | 2207 | 2224 | 2205 | 2230 | 2209 | 2211 | 2193 | 2191 | 2244 | 2205 | 2213 | 1094.5
Fåborg-Avernakø-Lyø | Fåborg III | 2012: 1094.5; 2013: 2233; 2014: 2227; 2015: 2156; 2016: 2150; 2017: 2217; 2018: 2203; 2019: 2216; 2020: 2254; 2021: 2248; 2022: 2244
Fåborg-Søby | Skjoldnæs | 2012: 579.6; 2013: 908; 2014: 883; 2015: 873; 2016: 914; 2017: 793; 2018: 806; 2019: 1142; 2020: 1403; 2021: 1258; 2022: 1437
Fåborg-Søby | Søby-Færgen | 1659 | 1659 | 1659 | 1659 | 1659 | 1659 | 1587 | 1729 | 1705 | 1721 | 1728 | 1521 | 1590 | 1605 | 1691 | 1567 | 1593 | 1551 | 1566 | 1578 | 1633 | 1582 | 1529 | 1564 | 1581 | 1596 | 1613 | 386.4
Grenaa-Anholt | Anholt 1 | 1985: 231; 1986: 231; 1987: 231; 1988: 231; 1989: 231; 1990: 231; 1991: 201; 1992: 245; 1993: 259; 1994: 243; 1995: 240; 1996: 250; 1997: 257; 1998: 239; 1999: 228; 2000: 243; 2001: 242; 2002: 246; 2003: 59.25
Grenaa-Anholt | Anholt 2 | 2003: 177.75; 2004: 243; 2005: 243; 2006: 249; 2007: 248; 2008: 250; 2009: 250; 2010: 260; 2011: 249; 2012: 261; 2013: 252; 2014: 248; 2015: 262; 2016: 261; 2017: 261; 2018: 268; 2019: 264; 2020: 297; 2021: 276; 2022: 264
Gudhjem-Christiansø | Bornholm Express | 2006: 0; 2007: 0; 2008: 0; 2009: 0; 2010: 0; 2011: 0; 2012: 0; 2013: 0; 2014: 0; 2015: 188.6667; 2016: 202; 2017: 206.3333; 2018: 215.3333; 2019: 201.6667; 2020: 197; 2021: 217; 2022: 207
Gudhjem-Christiansø | Ertholm | 0 | 0 | 0 | 0 | 0 | 0 | 0 | 0 | 0 | 0 | 0 | 0 | 0 | 0 | 0 | 0 | 0 | 0 | 0 | 0 | 0 | 0 | 0 | 0 | 0 | 0 | 0 | 0 | 0 | 0 | 188.6667 | 202 | 206.3333 | 215.3333 | 201.6667 | 197 | 217 | 207
Gudhjem-Christiansø | Peter | 2001: 0; 2002: 0; 2003: 0; 2004: 0; 2005: 0; 2006: 0; 2007: 0; 2008: 0; 2009: 0; 2010: 0; 2011: 0; 2012: 0; 2013: 0; 2014: 0; 2015: 188.6667; 2016: 202; 2017: 206.3333; 2018: 215.3333; 2019: 201.6667; 2020: 197; 2021: 217; 2022: 207
Hals-Egense | Egense | 1985: 0; 1986: 0; 1987: 0; 1988: 0; 1989: 0; 1990: 0; 1991: 0; 1992: 0; 1993: 0; 1994: 2592; 1995: 2592; 1996: 1856.76; 1997: 1954.8; 1998: 2681.52; 1999: 2863.08; 2000: 2724.84; 2001: 2681.88; 2002: 2602.2; 2003: 2743.44; 2004: 2862.24; 2005: 2844.96; 2006: 2954.28
Hals-Egense | Egense i | 2007: 3061.8; 2008: 3378.96; 2009: 3400.68; 2010: 3275.04; 2011: 3196.44; 2012: 24442; 2013: 24933.92; 2014: 25373.04; 2015: 24794; 2016: 23368.4; 2017: 23270.72; 2018: 24537.04; 2019: 23615.68; 2020: 20620.16; 2021: 19730.48; 2022: 19030
Hals-Egense | Hals-Egense | 1985: 0; 1986: 0; 1987: 0; 1988: 0; 1989: 0; 1990: 0; 1991: 0; 1992: 0; 1993: 0; 1994: 19008; 1995: 19008
Hals-Egense | Hals-Egense i | 1996: 13616.24; 1997: 14335.2; 1998: 19664.48; 1999: 20995.92; 2000: 19982.16; 2001: 19667.12; 2002: 19082.8; 2003: 20118.56; 2004: 20989.76; 2005: 20863.04
Hals-Egense | Hals-Egense ii | 2006: 21664.72; 2007: 22453.2; 2008: 24779.04; 2009: 24938.32; 2010: 24016.96; 2011: 23440.56; 2012: 3333; 2013: 3400.08; 2014: 3459.96; 2015: 3381; 2016: 3186.6; 2017: 3173.28; 2018: 3345.96; 2019: 3220.32
Hals-Egense | Hals-Egense iii | 2020: 2811.84; 2021: 2690.52; 2022: 2595
Havnsø-Sejerø | Runden | 1985: 1651; 1986: 1651; 1987: 1651; 1988: 1651; 1989: 1651; 1990: 1651; 1991: 1635; 1992: 1671; 1993: 1599; 1994: 1674; 1995: 1660; 1996: 1681; 1997: 1825; 1998: 1993; 1999: 1682
Havnsø-Sejerø | Sejerøfærgen | 2000: 1670; 2001: 1715; 2002: 1711; 2003: 1648; 2004: 1678; 2005: 1645; 2006: 1693; 2007: 1681; 2008: 1702; 2009: 1667; 2010: 1679; 2011: 1670; 2012: 1679; 2013: 1658
Havnsø-Sejerø | Sejerøfærgen i | 2014: 1653; 2015: 1659; 2016: 1701; 2017: 1657; 2018: 1693; 2019: 1645; 2020: 1657; 2021: 1668; 2022: 1667
Holbæk-Orø | Orø | 2003: 920; 2004: 3650; 2005: 3695; 2006: 3653; 2007: 3621; 2008: 3655; 2009: 3635; 2010: 3581; 2011: 3530; 2012: 3315; 2013: 3578; 2014: 3865; 2015: 3818; 2016: 3879; 2017: 3890; 2018: 3906; 2019: 3891; 2020: 3990; 2021: 4261; 2022: 4208
Holbæk-Orø | Ourø | 1985: 3346; 1986: 3346; 1987: 3346; 1988: 3346; 1989: 3346; 1990: 3346; 1991: 3206; 1992: 3373; 1993: 3347; 1994: 3375; 1995: 3549; 1996: 3077; 1997: 3659; 1998: 3637; 1999: 3681; 2000: 3664; 2001: 3696; 2002: 3583; 2003: 2760
Horsens-Endelave | Endelave | 1985: 1021; 1986: 1021; 1987: 1021; 1988: 1021; 1989: 1021; 1990: 1021; 1991: 985; 1992: 981; 1993: 991; 1994: 1028; 1995: 1044; 1996: 650.25; 1997: 527
Horsens-Endelave | MF Endelave | [11 empty] | 267.75 | 527 | 986 | 1045 | 1049 | 1009 | 987 | 999 | 1031 | 1039 | 1045 | 1046 | 1043 | 1039 | 1023 | 1041 | 1028 | 1038 | 1047 | 1024 | 1018 | 1019 | 1023 | 1033 | 1043 | 1066 | 1077
Hov-Tunø | Hov | 1985: 625; 1986: 625; 1987: 625; 1988: 625; 1989: 625; 1990: 625; 1991: 630; 1992: 649; 1993: 555.8333
Hov-Tunø | M/F Tunøfærgen | [8 empty] | 111.1667 | 665 | 659 | 655 | 656 | 664 | 652 | 678 | 681 | 669 | 688 | 693 | 662 | 726 | 742 | 706 | 724 | 709 | 680 | 689 | 676 | 668 | 677 | 685 | 661 | 684 | 690 | 771 | 776 | 780
Hundested-Rørvig | Isefjord | 2013: 1513.75; 2014: 45.8728; 2015: 45.5695; 2016: 46.9612; 2017: 47.2466; 2018: 47.1753; 2019: 46.185; 2020: 46.2029; 2021: 46.4794; 2022: 46.6043
Hundested-Rørvig | Korshage | 1985: 1751.3333; 1986: 1751.3333; 1987: 1751.3333; 1988: 1751.3333; 1989: 1751.3333; 1990: 1751.3333; 1991: 1736.6667; 1992: 1709.3333; 1993: 1616.6667; 1994: 1676.3333
Hundested-Rørvig | Nakkehage | 1751.3333 | 1751.3333 | 1751.3333 | 1751.3333 | 1751.3333 | 1751.3333 | 1736.6667 | 1709.3333 | 1616.6667 | 1676.3333 | 2497.5 | 2466.5 | 2613.5 | 2652.5 | 2956.5 | 2791 | 2777.5 | 2841.5 | 2836 | 2850 | 2944.5 | 2949.5 | 3136 | 3104 | 3025.5 | 2974 | 2940.5 | 2833 | 2595 | 5.5472 | 5.5105 | 5.6788 | 5.7134 | 5.7047 | 5.585 | 5.5871 | 5.6206 | 5.6357
Hundested-Rørvig | Skansehage | 1751.3333 | 1751.3333 | 1751.3333 | 1751.3333 | 1751.3333 | 1751.3333 | 1736.6667 | 1709.3333 | 1616.6667 | 1676.3333 | 2497.5 | 2466.5 | 2613.5 | 2652.5 | 2956.5 | 2791 | 2777.5 | 2841.5 | 2836 | 2850 | 2944.5 | 2949.5 | 3136 | 3104 | 3025.5 | 2974 | 2940.5 | 2833 | 1081.25
Hvalpsund-Sundsøre | Hvalpsund | 1985: 10561; 1986: 10561; 1987: 10561; 1988: 10561; 1989: 10561; 1990: 10561; 1991: 10842; 1992: 11290; 1993: 11101; 1994: 11280; 1995: 11260; 1996: 10379; 1997: 10142; 1998: 10760; 1999: 10542; 2000: 10539; 2001: 10542; 2002: 10602; 2003: 10602; 2004: 10660; 2005: 10617; 2006: 4951.25
Hvalpsund-Sundsøre | Mary | 2006: 2970.75; 2007: 10151; 2008: 10448; 2009: 10252; 2010: 10084; 2011: 10024; 2012: 10418; 2013: 10240; 2014: 10758; 2015: 10796; 2016: 10837; 2017: 10745; 2018: 10788; 2019: 10799; 2020: 10243; 2021: 9960; 2022: 10796
Kastrup-Rønne | Pilen 3 | 256 | 256 | 256 | 256 | 256 | 256 | 0 | 0 | 0 | 0 | 0 | 0 | 0 | 0 | 0 | 0 | 0 | 0 | 0 | 0 | 0 | 0 | 0 | 0 | 0 | 0 | 0 | 0 | 0 | 0 | 0 | 0 | 0 | 0 | 0 | 0 | 0 | 0
Kleppen-Venø | Venø Færgen | 2010: 3437.5; 2011: 19200; 2012: 19380; 2013: 19200; 2014: 19200; 2015: 19200; 2016: 19200; 2017: 19200; 2018: 19200; 2019: 19200; 2020: 19200; 2021: 18100; 2022: 15996
Kleppen-Venø | Venøsund | 1985: 10600; 1986: 10600; 1987: 10600; 1988: 10600; 1989: 10600; 1990: 10600; 1991: 11398.5; 1992: 11025; 1993: 10800; 1994: 10625; 1995: 10500; 1996: 10725; 1997: 11375; 1998: 11625; 1999: 12000; 2000: 12000; 2001: 12000; 2002: 12000; 2003: 12000; 2004: 12000; 2005: 12000
Kleppen-Venø | Venøsund i | 2006: 12000; 2007: 12000; 2008: 12000; 2009: 12000; 2010: 10937.5
Kleppen-Venø | Venøsund II | 10600 | 10600 | 10600 | 10600 | 10600 | 10600 | 11398.5 | 11025 | 10800 | 10625 | 10500 | 10725 | 11375 | 11625 | 12000 | 12000 | 12000 | 12000 | 12000 | 12000 | 12000 | 12000 | 12000 | 12000 | 12000 | 8125
Korsør-Lohals | Lundeborg / Tranekær | 1992: 820; 1993: 1239; 1994: 871; 1995: 0
Korsør-Lohals | Spodsbjerg | 1985: 1416; 1986: 1416; 1987: 1416; 1988: 1416; 1989: 1416; 1990: 1416; 1991: 62.1429
Korsør-Lohals | Tranekær | [11 empty] | 565 | 684 | 539 | 0 | 0 | 0 | 0 | 0 | 0 | 0 | 0 | 0 | 0 | 0 | 0 | 0 | 0 | 0 | 0 | 0 | 0 | 0 | 0 | 0 | 0 | 0 | 0
Korsør-Lohals | William Jørgensen | 1991: 372.8571
Kragenæs-Askø | Askø 2i | 2020: 155; 2021: 141; 2022: 1
København-Århus | Flyvefisken II / Foilcat | 0 | 0 | 0 | 0 | 0 | 0 | 0 | 79 | 107 | 0 | 0 | 0 | 0 | 0 | 0 | 0 | 0 | 0 | 0 | 0 | 0 | 0 | 0 | 0 | 0 | 0 | 0 | 0 | 0 | 0 | 0 | 0 | 0 | 0 | 0 | 0 | 0 | 0
Næssund overfart | Næssund | 13297 | 13297 | 13297 | 13297 | 13297 | 13297 | 13305 | 13517 | 13268 | 13324 | 13471 | 13570 | 14170 | 11529 | 11939 | 11825 | 12048 | 14494 | 14379 | 13859 | 13504 | 13304 | 13491 | 13994 | 13837 | 13096 | 13820 | 13455 | 13298 | 11811 | 1842 | 4661 | 9967 | 10521 | 9513 | 6867 | 9144 | 8009
Rudkøbing-Marstal | Marstal 1 | 1985: 1859; 1986: 1859; 1987: 1859; 1988: 1859; 1989: 1859; 1990: 1859; 1991: 1811; 1992: 1834; 1993: 1845; 1994: 1820; 1995: 1880; 1996: 1941; 1997: 1927; 1998: 1881; 1999: 621.6667
Rudkøbing-Marstal | Marstal 2 | 1999: 1243.3333; 2000: 1904; 2001: 1962; 2002: 1903; 2003: 1775; 2004: 1891; 2005: 1876; 2006: 1896; 2007: 1895; 2008: 1898; 2009: 1885; 2010: 1891; 2011: 1859; 2012: 1891; 2013: 93; 2014: 0; 2015: 0; 2016: 0; 2017: 0; 2018: 0
Rudkøbing-Marstal | ÆrøXpressen | 2019: 66; 2020: 2032; 2021: 2035; 2022: 1968
Rudkøbing-Strynø | Strynboen | 2399 | 2399 | 2399 | 2399 | 2399 | 2399 | 2427 | 2441 | 2438 | 2414 | 2439 | 2358 | 2445 | 2443 | 2443 | 2452 | 2448 | 2448 | 2439 | 2446 | 2446 | 2434 | 2426 | 2483 | 2445 | 2449 | 2418 | 2707 | 1589
Rudkøbing-Strynø | Strynø | 2013: 1135; 2014: 2753; 2015: 2832; 2016: 2871; 2017: 2938; 2018: 2970; 2019: 2982; 2020: 2989; 2021: 2978; 2022: 2958
Stigsnæs-Agersø | Agersø III | 2012: 1736; 2013: 5013; 2014: 4808; 2015: 5097; 2016: 4842; 2017: 5109; 2018: 5067; 2019: 5171; 2020: 5096; 2021: 5234; 2022: 5128
Stigsnæs-Agersø | Agersøfærgen | 1994: 3677.3333; 1995: 5317; 1996: 5415; 1997: 6150; 1998: 5647; 1999: 5401; 2000: 5330; 2001: 5297; 2002: 5437; 2003: 5274; 2004: 5260; 2005: 5250; 2006: 5242; 2007: 5215; 2008: 5270; 2009: 5191; 2010: 5232; 2011: 5227; 2012: 3472
Stigsnæs-Agersø | Gl. Agersøfærgen | 1985: 5647; 1986: 5647; 1987: 5647; 1988: 5647; 1989: 5647; 1990: 5647; 1991: 5237; 1992: 5700; 1993: 5623; 1994: 1838.6667
Stigsnæs-Omø | Omø | 2005: 1866; 2006: 2731; 2007: 2805; 2008: 2686; 2009: 2683; 2010: 2662; 2011: 2613; 2012: 2644; 2013: 2597; 2014: 2651; 2015: 2686; 2016: 2695; 2017: 2676; 2018: 2647; 2019: 2679; 2020: 2649; 2021: 2749; 2022: 2773
Stigsnæs-Omø | Omø / Omøsund | 1985: 2714; 1986: 2714; 1987: 2714; 1988: 2714; 1989: 2714; 1990: 2714; 1991: 2667; 1992: 2774; 1993: 2713; 1994: 2771; 1995: 2855
Stigsnæs-Omø | Omø / Omøsund i | 1996: 2620; 1997: 2658; 1998: 2726; 1999: 2861; 2000: 2723; 2001: 2757; 2002: 2819; 2003: 2828; 2004: 2855; 2005: 933
Stubbekøbing-Bogø | Grønsund | 1985: 1450.5; 1986: 1450.5; 1987: 1450.5; 1988: 1450.5; 1989: 1450.5; 1990: 1450.5; 1991: 1383.5; 1992: 1541; 1993: 1545; 1994: 1515.5
Stubbekøbing-Bogø | MF IDA | 1450.5 | 1450.5 | 1450.5 | 1450.5 | 1450.5 | 1450.5 | 1383.5 | 1541 | 1545 | 1515.5 | 2893 | 2294 | 2279 | 1269 | 1246 | 1302 | 1294 | 1322 | 1366 | 1355 | 1527 | 1369 | 1267 | 1541 | 1339 | 1405 | 1293 | 1448 | 1357 | 1527 | 1518 | 1422 | 1575 | 1572 | 1473 | 1600 | 1548 | 1757
Svendborg-Skarø-Drejø | Højestene | [12 empty] | 450 | 1505 | 1482 | 1507 | 1488 | 1486 | 1490 | 1493 | 1491 | 1485 | 1481 | 1490 | 1485 | 1480 | 1497 | 1746 | 1504 | 1470 | 1467 | 1457 | 1505 | 1493 | 1502 | 1523 | 1517 | 1519
Svendborg-Skarø-Drejø | William Jørgensen | 1993: 878
Svendborg-Skarø-Drejø | Ærø | 1994: 1324; 1995: 1319; 1996: 1264; 1997: 900
Svendborg-Skarø-Drejø | Ærøboen | 1985: 1311; 1986: 1311; 1987: 1311; 1988: 1311; 1989: 1311; 1990: 1311; 1991: 1313; 1992: 1331; 1993: 439
Sælvig-Aarhus | Lilleøre | 2021: 769; 2022: 1062
Søby-Fynshav | Ellen | 2019: 418.782; 2020: 1735; 2021: 1702; 2022: 1539
Søby-Fynshav | Skjoldnæs | 2009: 87; 2010: 1220; 2011: 1311; 2012: 1159; 2013: 1001; 2014: 972; 2015: 954; 2016: 991; 2017: 1131; 2018: 965; 2019: 595.218
Søby-Mommark | Øen 1 | 1985: 461; 1986: 461; 1987: 461; 1988: 461; 1989: 461; 1990: 461; 1991: 480; 1992: 489; 1993: 590
Søby-Mommark | Øen 2 | 1994: 765; 1995: 900; 1996: 889; 1997: 890; 1998: 894; 1999: 933; 2000: 1021; 2001: 996; 2002: 1069; 2003: 1076; 2004: 1087; 2005: 1088; 2006: 1038; 2007: 1067; 2008: 1208; 2009: 1167
Thyborøn-Agger | Kanalen | 2018: 2995.5; 2019: 4835; 2020: 4774; 2021: 4774; 2022: 4618
Thyborøn-Agger | MF Kanalen | 7078 | 7078 | 7078 | 7078 | 7078 | 7078 | 7154 | 7680 | 7345 | 7229 | 7096 | 6827 | 7213 | 7098 | 7031 | 7053 | 6730 | 7029 | 6336 | 6738 | 6401 | 6045 | 5727 | 5287 | 5438 | 5068 | 5558 | 4942 | 5561 | 5627 | 5678 | 5654 | 6167 | 2995.5
Udbyhøj Nord - Udbyhøj Syd | Udbyhøj | 1985: 0; 1986: 0; 1987: 0; 1988: 0; 1989: 0; 1990: 0; 1991: 0; 1992: 0; 1993: 0; 1994: 0; 1995: 0; 1996: 0; 1997: 0; 1998: 0; 1999: 0; 2000: 0; 2001: 0; 2002: 0; 2003: 0; 2004: 0; 2005: 0; 2006: 0
Udbyhøj Nord - Udbyhøj Syd | Udbyhøj Kabelfærge | 2006: 0; 2007: 0; 2008: 0; 2009: 0; 2010: 0; 2011: 0; 2012: 0; 2013: 0; 2014: 0; 2015: 0; 2016: 0; 2017: 15759; 2018: 15185; 2019: 14170; 2020: 15222; 2021: 13774; 2022: 13644
Aarø-Aarøsund | Magda II | 1985: 1986; 1986: 1986; 1987: 1986; 1988: 1986; 1989: 1986; 1990: 1986; 1991: 3258.5; 1992: 3170; 1993: 3193; 1994: 1988.5; 1995: 3659; 1996: 3474; 1997: 3526; 1998: 3260.125
Aarø-Aarøsund | Sophie | 1998: 592.75; 1999: 2695.7778
Aarø-Aarøsund | Aarø 1 | 1985: 1986; 1986: 1986; 1987: 1986; 1988: 1986; 1989: 1986; 1990: 1986; 1991: 3258.5; 1992: 3170; 1993: 3193; 1994: 1988.5; 1995: 3659; 1996: 3474; 1997: 3526; 1998: 3260.125; 1999: 2695.7778
Aarø-Aarøsund | Aarø 2 | [14 empty] | 1540.4444 | 6393 | 6765 | 6500 | 6392 | 6297 | 6215 | 6355 | 6254 | 6385 | 6201 | 6274 | 6517 | 6444 | 6561 | 6532 | 6594 | 6849 | 6676 | 6828 | 6797 | 7011 | 7510 | 6952

## Annex 3B-12-3
Annex 12-3: Round trip shares per route per ferry for Danish ferries 1990-2022
Domestic ferries
Ferry service | Ferry name | 1985 | 1986 | 1987 | 1988 | 1989 | 1990 | 1991 | 1992 | 1993 | 1994 | 1995 | 1996 | 1997 | 1998 | 1999 | 2000 | 2001 | 2002 | 2003 | 2004 | 2005 | 2006 | 2007 | 2008 | 2009 | 2010 | 2011 | 2012 | 2013 | 2014 | 2015 | 2016 | 2017 | 2018 | 2019 | 2020 | 2021 | 2022
Esbjerg-Torshavn | Gamle Norrøna | 1985: 100; 1986: 100; 1987: 100; 1988: 100; 1989: 100; 1990: 100; 1991: 100; 1992: 100; 1993: 100; 1994: 100; 1995: 100; 1996: 100; 1997: 100; 1998: 100; 1999: 100; 2000: 100; 2001: 100; 2002: 100
Esbjerg-Torshavn | Nye Norrøna | 2003: 100; 2004: 100; 2005: 100; 2006: 100; 2007: 100; 2008: 100; 2009: 100; 2010: 100; 2011: 100; 2012: 100; 2013: 100; 2014: 100; 2015: 100; 2016: 100; 2017: 100; 2018: 100; 2019: 100; 2020: 100; 2021: 100; 2022: 100
Frederikshavn-Læsø | Ane Læsø | [12 empty] | 18.4446 | 10.1552 | 7.8792 | 10.2351 | 12.8964 | 5.4242 | 11.8056 | 5.6211 | 8.6266 | 10.6412 | 8.3964 | 6.9416 | 8.7912 | 8.1855 | 8.0523 | 6.8428 | 8.1979 | 8.6376 | 8.6376 | 8.6376 | 8.6376 | 8.6376 | 8.6376 | 8.6376 | 8.6376 | 8.6376
Frederikshavn-Læsø | Læsø | 1985: 100; 1986: 100; 1987: 100; 1988: 100; 1989: 100; 1990: 100; 1991: 100; 1992: 100; 1993: 100; 1994: 100; 1995: 100; 1996: 100
Frederikshavn-Læsø | Margrete Læsø | [12 empty] | 81.5554 | 89.8448 | 92.1208 | 89.7649 | 87.1036 | 94.5758 | 88.1944 | 94.3789 | 91.3734 | 89.3588 | 91.6036 | 93.0584 | 91.2088 | 91.8145 | 91.9477 | 93.1572 | 91.8021 | 91.3624 | 91.3624 | 91.3624 | 91.3624 | 91.3624 | 91.3624 | 91.3624 | 91.3624 | 91.3624
Halsskov-Knudshoved | ARVEPRINS KNUD | 1985: 21.1; 1986: 21.1; 1987: 21.1; 1988: 21.1; 1989: 21.1; 1990: 21.1; 1991: 20.2; 1992: 19.7; 1993: 19.8; 1994: 20.6; 1995: 18.6; 1996: 18.8; 1997: 17.6; 1998: 20
Halsskov-Knudshoved | DRONNING MARGRETHE II | 1985: 2.4; 1986: 2.4; 1987: 2.4; 1988: 2.4; 1989: 2.4; 1990: 2.4; 1991: 0; 1992: 0; 1993: 0; 1994: 0; 1995: 0; 1996: 0; 1997: 0; 1998: 0
Halsskov-Knudshoved | HEIMDAL | 1985: 22.5; 1986: 22.5; 1987: 22.5; 1988: 22.5; 1989: 22.5; 1990: 22.5; 1991: 23.8; 1992: 22.3; 1993: 24.3; 1994: 23.4; 1995: 21.3; 1996: 21.1; 1997: 19.3; 1998: 21.5
Halsskov-Knudshoved | KNUDSHOVED | 1985: 0; 1986: 0; 1987: 0; 1988: 0; 1989: 0; 1990: 0; 1991: 0; 1992: 0; 1993: 0; 1994: 0; 1995: 0; 1996: 2.4; 1997: 4.6; 1998: 0
Halsskov-Knudshoved | KONG FREDERIK IX | 1985: 0; 1986: 0; 1987: 0; 1988: 0; 1989: 0; 1990: 0; 1991: 0; 1992: 0; 1993: 0; 1994: 0; 1995: 0.3; 1996: 0; 1997: 0; 1998: 0
Halsskov-Knudshoved | KRAKA | 1985: 24.3; 1986: 24.3; 1987: 24.3; 1988: 24.3; 1989: 24.3; 1990: 24.3; 1991: 25.4; 1992: 22.7; 1993: 23.4; 1994: 21.1; 1995: 20.4; 1996: 20.3; 1997: 19.9; 1998: 21
Halsskov-Knudshoved | LODBROG | 1985: 0; 1986: 0; 1987: 0; 1988: 0; 1989: 0; 1990: 0; 1991: 0; 1992: 0; 1993: 0; 1994: 0; 1995: 0; 1996: 0; 1997: 7.1; 1998: 14
Halsskov-Knudshoved | PRINSESSE ANNE-MARIE | 1985: 0; 1986: 0; 1987: 0; 1988: 0; 1989: 0; 1990: 0; 1991: 0; 1992: 0; 1993: 0; 1994: 0; 1995: 5.5; 1996: 2.4; 1997: 0; 1998: 0
Halsskov-Knudshoved | PRINSESSE ELISABETH | 1985: 0; 1986: 0; 1987: 0; 1988: 0; 1989: 0; 1990: 0; 1991: 0; 1992: 0; 1993: 2.5; 1994: 0.1; 1995: 0; 1996: 0; 1997: 0; 1998: 0
Halsskov-Knudshoved | ROMSØ | 1985: 20.6; 1986: 20.6; 1987: 20.6; 1988: 20.6; 1989: 20.6; 1990: 20.6; 1991: 21.6; 1992: 20.5; 1993: 16.2; 1994: 20.1; 1995: 19; 1996: 21.1; 1997: 20.5; 1998: 22.9
Halsskov-Knudshoved | SPROGØ | 1985: 9.1; 1986: 9.1; 1987: 9.1; 1988: 9.1; 1989: 9.1; 1990: 9.1; 1991: 9; 1992: 14.8; 1993: 13.8; 1994: 14.7; 1995: 14.9; 1996: 13.9; 1997: 11; 1998: 0.6
Hanstholm-Torshavn | Gamle Norrøna | 1985: 100; 1986: 100; 1987: 100; 1988: 100; 1989: 100; 1990: 100; 1991: 100; 1992: 100; 1993: 100; 1994: 100; 1995: 100; 1996: 100; 1997: 100; 1998: 100; 1999: 100; 2000: 100; 2001: 100; 2002: 100
Hanstholm-Torshavn | Nye Norrøna | 2003: 100; 2004: 100; 2005: 100; 2006: 100; 2007: 100; 2008: 100; 2009: 100; 2010: 100; 2011: 100; 2012: 100; 2013: 100; 2014: 100; 2015: 100; 2016: 100; 2017: 100; 2018: 100; 2019: 100; 2020: 100; 2021: 100; 2022: 100
Hirtshals-Torshavn | Nye Norrøna | 2010: 100; 2011: 100; 2012: 100; 2013: 100; 2014: 100; 2015: 100; 2016: 100; 2017: 100; 2018: 100; 2019: 100; 2020: 100; 2021: 100; 2022: 100
Hov-Samsø | ANE LÆSØ | 2014: 25; 2015: 13.6401; 2018: 1.9; 2020: 2.5
Hov-Samsø | KANHAVE | 2009: 50; 2010: 100; 2011: 100; 2012: 100; 2013: 100; 2014: 75
Hov-Samsø | PRINSESSE ISABELLA | 2015: 172.7198; 2016: 200; 2017: 200; 2018: 196.2; 2019: 200; 2020: 195; 2021: 200; 2022: 200
Hov-Samsø | Samsine | 1985: 100; 1986: 100; 1987: 100; 1988: 100; 1989: 100; 1990: 100; 1991: 100; 1992: 100; 1993: 100; 1994: 100; 1995: 100
Hov-Samsø | VESBORG | 1996: 100; 1997: 100; 1998: 100; 1999: 100; 2000: 100; 2001: 100; 2002: 100; 2003: 100; 2004: 100; 2005: 100; 2006: 100; 2007: 100; 2008: 100; 2009: 50
Hundested-Grenaa | DJURSLAND | 1985: 100; 1986: 100; 1987: 100; 1988: 100; 1989: 100; 1990: 100; 1991: 100; 1992: 100; 1993: 100; 1994: 50
Hundested-Grenaa | KATTEGAT | 1995: 100; 1996: 100
Hundested-Grenaa | KONG FREDERIK IX | 1994: 5
Hundested-Grenaa | PRINSESSE ANNE-MARIE | 1994: 45
Kalundborg-Juelsminde | Mercandia I | 1985: 25; 1986: 25; 1987: 25; 1988: 25; 1989: 25; 1990: 25; 1991: 25; 1992: 25; 1993: 25; 1994: 25; 1995: 25; 1996: 25
Kalundborg-Juelsminde | Mercandia II | 1985: 25; 1986: 25; 1987: 25; 1988: 25; 1989: 25; 1990: 25; 1991: 25; 1992: 25; 1993: 25; 1994: 25; 1995: 25; 1996: 25
Kalundborg-Juelsminde | Mercandia III | 1985: 25; 1986: 25; 1987: 25; 1988: 25; 1989: 25; 1990: 25; 1991: 25; 1992: 25; 1993: 25; 1994: 25; 1995: 25; 1996: 25
Kalundborg-Juelsminde | Mercandia IV | 1985: 25; 1986: 25; 1987: 25; 1988: 25; 1989: 25; 1990: 25; 1991: 25; 1992: 25; 1993: 25; 1994: 25; 1995: 25; 1996: 25
Kalundborg-Samsø | HOLGER DANSKE | 1992: 95; 1993: 100; 1994: 100; 1995: 100; 1996: 100; 1997: 100; 1998: 92
Kalundborg-Samsø | KALUNDBORG | 1985: 100; 1986: 100; 1987: 100; 1988: 100; 1989: 100; 1990: 100; 1991: 100; 1992: 5
Kalundborg-Samsø | KYHOLM | 1998: 6; 1999: 100; 2000: 100; 2001: 100; 2002: 100; 2003: 100; 2004: 100; 2005: 100; 2006: 100; 2007: 100; 2008: 100; 2009: 100; 2010: 100; 2011: 100; 2012: 100; 2013: 100; 2014: 100
Kalundborg-Samsø | SAMSØ | 2015: 100; 2016: 100; 2017: 100; 2018: 100; 2019: 100; 2020: 100; 2021: 100; 2022: 100
Kalundborg-Samsø | VESBORG | 1998: 2
Kalundborg-Århus | ASK | 1991: 15.8333; 1992: 31.8153; 1993: 26.3061; 1994: 32.8356; 1995: 26.8362; 1996: 18.4958; 1997: 10.6997; 1998: 11.8447; 1999: 2.4209
Kalundborg-Århus | CAT-LINK I | 1995: 17.1751; 1996: 25.393; 1997: 27.5102; 1998: 11.4466
Kalundborg-Århus | CAT-LINK II | 1995: 0.90395; 1996: 22.5715; 1997: 27.5102; 1998: 7.6311
Kalundborg-Århus | CAT-LINK III | 1996: 8.4643; 1997: 23.5802; 1998: 19.0776
Kalundborg-Århus | CAT-LINK IV | 1998: 22.8932; 1999: 25.7909
Kalundborg-Århus | CAT-LINK V | 1998: 15.2621; 1999: 25.7909
Kalundborg-Århus | KATTEGAT SYD | 1999: 2.4209
Kalundborg-Århus | KNUDSHOVED | 1991: 3.9583
Kalundborg-Århus | KONG FREDERIK IX | 1991: 3.9583; 1992: 0; 1993: 6.5765; 1994: 0; 1995: 0; 1996: 1.5413
Kalundborg-Århus | KRAKA | 1998: 2.3689
Kalundborg-Århus | MAREN MOLS 2 | 2000: 50; 2001: 50; 2002: 50; 2003: 50; 2004: 50; 2005: 50; 2006: 50; 2007: 50; 2008: 50; 2009: 50; 2010: 50; 2011: 50; 2012: 50; 2013: 50
Kalundborg-Århus | METTE MOLS 2 | 2000: 50; 2001: 50; 2002: 50; 2003: 50; 2004: 50; 2005: 50; 2006: 50; 2007: 50; 2008: 50; 2009: 50; 2010: 50; 2011: 50; 2012: 50; 2013: 50
Kalundborg-Århus | NIELS KLIM | 1985: 50; 1986: 50; 1987: 50; 1988: 50; 1989: 50; 1990: 50; 1991: 19.7917
Kalundborg-Århus | PEDER PAARS | 1985: 50; 1986: 50; 1987: 50; 1988: 50; 1989: 50; 1990: 50; 1991: 15.8333
Kalundborg-Århus | PRINSESSE ELISABETH | 1991: 3.9583
Kalundborg-Århus | ROSTOCK LINK | 1999: 21.7882
Kalundborg-Århus | SØLØVEN/SØBJØRNEN | 1991: 20.8333; 1992: 36.3694; 1993: 34.2349; 1994: 34.3289; 1995: 28.2486; 1996: 5.0383
Kalundborg-Århus | URD | 1991: 15.8333; 1992: 31.8153; 1993: 32.8826; 1994: 32.8356; 1995: 26.8362; 1996: 18.4958; 1997: 10.6997; 1998: 9.4758; 1999: 21.7882
Korsør-Nyborg, DSB | ASA-THOR | 1985: 12.6; 1986: 12.6; 1987: 12.6; 1988: 12.6; 1989: 12.6; 1990: 12.6; 1991: 13.4; 1992: 13.1; 1993: 11.1; 1994: 9.3; 1995: 8.9; 1996: 9.2; 1997: 6.3
Korsør-Nyborg, DSB | DRONNING INGRID | 1985: 26.2; 1986: 26.2; 1987: 26.2; 1988: 26.2; 1989: 26.2; 1990: 26.2; 1991: 27.6; 1992: 25.9; 1993: 28.3; 1994: 28; 1995: 28.8; 1996: 28.2; 1997: 31
Korsør-Nyborg, DSB | DRONNING MARGRETHE II | 1985: 3; 1986: 3; 1987: 3; 1988: 3; 1989: 3; 1990: 3; 1991: 0; 1992: 3.4; 1993: 0.9; 1994: 2.8; 1995: 0.5; 1996: 2.3; 1997: 0
Korsør-Nyborg, DSB | KONG FREDERIK IX | 1985: 0.1; 1986: 0.1; 1987: 0.1; 1988: 0.1; 1989: 0.1; 1990: 0.1; 1991: 0; 1992: 0; 1993: 0.2; 1994: 3.4; 1995: 4.4; 1996: 0.7; 1997: 0
Korsør-Nyborg, DSB | KRONPRINS FREDERIK | 1985: 26.8; 1986: 26.8; 1987: 26.8; 1988: 26.8; 1989: 26.8; 1990: 26.8; 1991: 28.1; 1992: 26.9; 1993: 28.8; 1994: 28.2; 1995: 29.3; 1996: 28.6; 1997: 31.9
Korsør-Nyborg, DSB | PRINS JOACHIM | 1985: 25.2; 1986: 25.2; 1987: 25.2; 1988: 25.2; 1989: 25.2; 1990: 25.2; 1991: 26.6; 1992: 25.4; 1993: 26.9; 1994: 26.9; 1995: 27.4; 1996: 27.1; 1997: 27.8
Korsør-Nyborg, DSB | SPROGØ/KNUDSHOVED | 1985: 6.1; 1986: 6.1; 1987: 6.1; 1988: 6.1; 1989: 6.1; 1990: 6.1; 1991: 4.3; 1992: 5.3; 1993: 3.8; 1994: 1.4; 1995: 0.7; 1996: 3.9; 1997: 3
Korsør-Nyborg, Vognmandsruten | Superflex Alfa | 1985: 33; 1986: 33; 1987: 33; 1988: 33; 1989: 33; 1990: 33; 1991: 33; 1992: 33; 1993: 33; 1994: 33; 1995: 33; 1996: 33; 1997: 33; 1998: 33
Korsør-Nyborg, Vognmandsruten | Superflex Bravo | 1985: 33; 1986: 33; 1987: 33; 1988: 33; 1989: 33; 1990: 33; 1991: 33; 1992: 33; 1993: 33; 1994: 33; 1995: 33; 1996: 33; 1997: 33; 1998: 33
Korsør-Nyborg, Vognmandsruten | Superflex Charlie | 1985: 34; 1986: 34; 1987: 34; 1988: 34; 1989: 34; 1990: 34; 1991: 34; 1992: 34; 1993: 34; 1994: 34; 1995: 34; 1996: 34; 1997: 34; 1998: 34
København-Rønne | JENS KOFOED | 1985: 50; 1986: 50; 1987: 50; 1988: 50; 1989: 50; 1990: 50; 1991: 50; 1992: 50; 1993: 50; 1994: 50; 1995: 50; 1996: 50; 1997: 50; 1998: 50; 1999: 50; 2000: 50; 2001: 50; 2002: 50; 2003: 50; 2004: 50
København-Rønne | POVL ANKER | 1985: 50; 1986: 50; 1987: 50; 1988: 50; 1989: 50; 1990: 50; 1991: 50; 1992: 50; 1993: 50; 1994: 50; 1995: 50; 1996: 50; 1997: 50; 1998: 50; 1999: 50; 2000: 50; 2001: 50; 2002: 50; 2003: 50; 2004: 50
Køge-Rønne | DUEODDE | 2005: 25; 2006: 48.7414; 2007: 46.8831; 2008: 46.2264; 2009: 50.7481; 2010: 45.6853
Køge-Rønne | HAMMERODDE | 2005: 35; 2006: 48.5126; 2007: 52.5974; 2008: 47.1698; 2009: 49.2519; 2010: 54.3147; 2011: 100; 2012: 100; 2013: 100; 2014: 100; 2015: 100; 2016: 100; 2017: 100; 2018: 67
Køge-Rønne | HAMMERSHUS | 2018: 33; 2019: 100; 2020: 100; 2021: 100; 2022: 100
Køge-Rønne | JENS KOFOED | 2004: 50; 2005: 20
Køge-Rønne | POVL ANKER | 2004: 50; 2005: 20; 2006: 2.746; 2007: 0.51948; 2008: 6.6038
Sjællands Odde-Ebeltoft | KatExpress | 2012: 48.4; 2013: 0.1; 2017: 7; 2018: 22; 2019: 100; 2020: 54; 2021: 100; 2022: 100
Sjællands Odde-Ebeltoft | MAI MOLS | 1996: 21; 1997: 35; 1998: 35; 1999: 35; 2000: 50; 2001: 50; 2002: 50; 2003: 50; 2004: 50; 2005: 50; 2006: 50; 2007: 50; 2008: 50; 2009: 50; 2010: 50; 2011: 50; 2012: 24.4
Sjællands Odde-Ebeltoft | MAREN MOLS | 1985: 40; 1986: 40; 1987: 40; 1988: 40; 1989: 40; 1990: 40; 1991: 40; 1992: 40; 1993: 40; 1994: 40; 1995: 40; 1996: 15
Sjællands Odde-Ebeltoft | MAREN MOLS 2 | 1996: 18; 1997: 15; 1998: 15; 1999: 15
Sjællands Odde-Ebeltoft | MAX MOLS | 2012: 2.8; 2013: 99.9; 2014: 100; 2015: 100; 2016: 100; 2017: 93; 2018: 78; 2019: 0; 2020: 46; 2021: 0; 2022: 0
Sjællands Odde-Ebeltoft | METTE MOLS | 1985: 40; 1986: 40; 1987: 40; 1988: 40; 1989: 40; 1990: 40; 1991: 40; 1992: 40; 1993: 40; 1994: 40; 1995: 40; 1996: 17
Sjællands Odde-Ebeltoft | METTE MOLS 2 | 1996: 15; 1997: 15; 1998: 15; 1999: 15
Sjællands Odde-Ebeltoft | MIE MOLS | 1985: 20; 1986: 20; 1987: 20; 1988: 20; 1989: 20; 1990: 20; 1991: 20; 1992: 20; 1993: 20; 1994: 20; 1995: 20; 1996: 5
Sjællands Odde-Ebeltoft | MIE MOLS 2 | 1996: 9; 1997: 35; 1998: 35; 1999: 35; 2000: 50; 2001: 50; 2002: 50; 2003: 50; 2004: 50; 2005: 50; 2006: 50; 2007: 50; 2008: 50; 2009: 50; 2010: 50; 2011: 50; 2012: 24.4
Sjællands Odde-Århus | KatExpress | 2012: 18; 2013: 78; 2014: 81; 2015: 77; 2016: 74; 2017: 78; 2018: 80; 2019: 96; 2020: 88; 2021: 97; 2022: 97
Sjællands Odde-Århus | MADS MOLS | 1999: 50; 2000: 95; 2001: 90; 2002: 95; 2003: 60; 2004: 60; 2005: 35
Sjællands Odde-Århus | MAI MOLS | 2002: 1; 2003: 10; 2004: 15; 2005: 15; 2006: 20; 2007: 19; 2008: 19; 2009: 20; 2010: 18; 2011: 20; 2012: 6
Sjællands Odde-Århus | MAX MOLS | [14 empty] | 50 | 5 | 10 | 3 | 20 | 10 | 35 | 60 | 62 | 62 | 60 | 64 | 60 | 70 | 22 | 19 | 23 | 26 | 22 | 20 | 4 | 12 | 3 | 3
Sjællands Odde-Århus | MIE MOLS 2 | 2002: 1; 2003: 10; 2004: 15; 2005: 15; 2006: 20; 2007: 19; 2008: 19; 2009: 20; 2010: 18; 2011: 20; 2012: 6
Svendborg-Ærøskøbing | Marstal | 2013: 50; 2014: 50; 2015: 50; 2016: 50; 2017: 50; 2018: 50; 2019: 50; 2020: 50; 2021: 50; 2022: 50
Svendborg-Ærøskøbing | Ærøskøbing | [14 empty] | 25 | 100 | 100 | 100 | 100 | 100 | 100 | 100 | 100 | 100 | 100 | 100 | 100 | 100 | 50 | 50 | 50 | 50 | 50 | 50 | 50 | 50 | 50 | 50
Svendborg-Ærøskøbing | Ærøsund | 1985: 100; 1986: 100; 1987: 100; 1988: 100; 1989: 100; 1990: 100; 1991: 100; 1992: 100; 1993: 100; 1994: 100; 1995: 100; 1996: 100; 1997: 100; 1998: 100; 1999: 75
Tårs-Spodsbjerg | FRIGG SYDFYEN | 41 | 41 | 41 | 41 | 41 | 41 | 40 | 39 | 38 | 36 | 36 | 36 | 32 | 33 | 45 | 45 | 45 | 45 | 45 | 45 | 45 | 45 | 45 | 45 | 45 | 45 | 50 | 21 | 0.3
Tårs-Spodsbjerg | Langeland | 2012: 40; 2013: 49.7; 2014: 50; 2015: 50; 2016: 50; 2017: 50; 2018: 50; 2019: 50; 2020: 50; 2021: 50; 2022: 50
Tårs-Spodsbjerg | Lolland | 2012: 29; 2013: 49.7; 2014: 50; 2015: 50; 2016: 50; 2017: 50; 2018: 50; 2019: 50; 2020: 50; 2021: 50; 2022: 50
Tårs-Spodsbjerg | ODIN SYDFYEN | 41 | 41 | 41 | 41 | 41 | 41 | 40 | 39 | 38 | 36 | 36 | 36 | 32 | 33 | 45 | 45 | 45 | 45 | 45 | 45 | 45 | 45 | 45 | 45 | 45 | 45 | 50 | 10 | 0.3
Tårs-Spodsbjerg | SPODSBJERG | 4 | 4 | 4 | 4 | 4 | 4 | 2 | 8 | 8 | 9 | 8 | 8 | 19 | 20 | 10 | 10 | 10 | 10 | 10 | 10 | 10 | 10 | 10 | 10 | 10 | 10
Tårs-Spodsbjerg | THOR SYDFYEN | 1985: 14; 1986: 14; 1987: 14; 1988: 14; 1989: 14; 1990: 14; 1991: 18; 1992: 14; 1993: 16; 1994: 19; 1995: 20; 1996: 20; 1997: 17; 1998: 14
Small ferries (Island and short cut ferries)
Ferry service | Ferry name | 1985 | 1986 | 1987 | 1988 | 1989 | 1990 | 1991 | 1992 | 1993 | 1994 | 1995 | 1996 | 1997 | 1998 | 1999 | 2000 | 2001 | 2002 | 2003 | 2004 | 2005 | 2006 | 2007 | 2008 | 2009 | 2010 | 2011 | 2012 | 2013 | 2014 | 2015 | 2016 | 2017 | 2018 | 2019 | 2020 | 2021 | 2022
Assens-Baagø | Baagøfærgen | 1985: 100; 1986: 100; 1987: 100; 1988: 100; 1989: 100; 1990: 100; 1991: 100; 1992: 100; 1993: 100; 1994: 100; 1995: 100; 1996: 100; 1997: 100; 1998: 100; 1999: 100; 2000: 100; 2001: 100; 2002: 100; 2003: 100; 2004: 100; 2005: 100; 2006: 100
Assens-Baagø | Baagøfærgen i | 2007: 100; 2008: 100; 2009: 100; 2010: 100; 2011: 100; 2012: 100; 2013: 100; 2014: 100; 2015: 100; 2016: 100; 2017: 100; 2018: 100; 2019: 100; 2020: 100; 2021: 100; 2022: 100
Ballebro-Hardeshøj | Bitten Clausen | 2001: 50; 2002: 100; 2003: 100; 2004: 100; 2005: 100; 2006: 100; 2007: 100; 2008: 100; 2009: 100; 2010: 100; 2011: 100; 2012: 100; 2013: 100; 2014: 100; 2015: 100; 2016: 100; 2017: 100; 2018: 100; 2019: 100; 2020: 100; 2021: 100; 2022: 100
Ballebro-Hardeshøj | Fritz Juel | 1985: 100; 1986: 100; 1987: 100; 1988: 100; 1989: 100; 1990: 100; 1991: 100; 1992: 100; 1993: 100; 1994: 100; 1995: 100; 1996: 100; 1997: 100; 1998: 100; 1999: 100; 2000: 100; 2001: 50
Bandholm-Askø | Askø 1 | 1985: 100; 1986: 100; 1987: 100; 1988: 100; 1989: 100; 1990: 100; 1991: 100; 1992: 100; 1993: 83.3333
Bandholm-Askø | Askø 2 | 1993: 16.6667; 1994: 100; 1995: 100; 1996: 100; 1997: 100; 1998: 100; 1999: 100; 2000: 100; 2001: 100; 2002: 100; 2003: 100; 2004: 100; 2005: 100
Bandholm-Askø | Askø 2i | 2006: 100; 2007: 100; 2008: 100; 2009: 100; 2010: 100; 2011: 100; 2012: 100; 2013: 100; 2014: 100; 2015: 100; 2016: 100; 2017: 100; 2018: 100; 2019: 100; 2020: 100; 2021: 100; 2022: 100
Barsø Landing-Barsø | Barsøfærgen | 100 | 100 | 100 | 100 | 100 | 100 | 100 | 100 | 100 | 100 | 100 | 100 | 100 | 100 | 100 | 100 | 100 | 100 | 100 | 100 | 100 | 100 | 100 | 100 | 100 | 100 | 100 | 100 | 100 | 100 | 100 | 100 | 100 | 100 | 100 | 100 | 100 | 100
Branden-Fur | Fursund | 1985: 100; 1986: 100; 1987: 100; 1988: 100; 1989: 100; 1990: 100; 1991: 100; 1992: 100; 1993: 100; 1994: 100; 1995: 100; 1996: 91.6667
Branden-Fur | Mjølner-Fur | 2012: 68; 2013: 68; 2014: 68; 2015: 68; 2016: 68; 2017: 68; 2018: 68; 2019: 68; 2020: 68; 2021: 68; 2022: 68
Branden-Fur | Sleipner-Fur | [11 empty] | 8.3333 | 100 | 100 | 100 | 100 | 100 | 100 | 100 | 100 | 100 | 100 | 100 | 100 | 100 | 100 | 100 | 32 | 32 | 32 | 32 | 32 | 32 | 32 | 32 | 32 | 32 | 32
Bøjden-Fynshav | Fynshav | 2015: 83.3333; 2016: 100; 2017: 100; 2018: 100; 2019: 100; 2020: 100; 2021: 100; 2022: 100
Bøjden-Fynshav | M/F Frigg Sydfyen | 2012: 25; 2013: 50; 2014: 50; 2015: 16.6667; 2016: 0; 2017: 0; 2018: 0; 2019: 0; 2020: 0; 2021: 0; 2022: 0
Bøjden-Fynshav | M/F Odin Sydfyen | 2012: 25; 2013: 50; 2014: 50
Bøjden-Fynshav | Najaden | 1985: 100; 1986: 100; 1987: 100; 1988: 100; 1989: 100; 1990: 100; 1991: 100; 1992: 100; 1993: 100; 1994: 100; 1995: 100; 1996: 100; 1997: 100; 1998: 50
Bøjden-Fynshav | Spodsbjerg | 2009: 50; 2010: 50; 2011: 50
Bøjden-Fynshav | Thor Sydfyen | 1998: 50; 1999: 100; 2000: 100; 2001: 100; 2002: 100; 2003: 100; 2004: 100; 2005: 100; 2006: 100; 2007: 100; 2008: 100; 2009: 50; 2010: 50; 2011: 50; 2012: 50
Esbjerg-Fanø | Esbjerg | 1985: 33.3333; 1986: 33.3333; 1987: 33.3333; 1988: 33.3333; 1989: 33.3333; 1990: 33.3333; 1991: 33.3333; 1992: 33.3333; 1993: 33.3333; 1994: 33.3333; 1995: 33.3333; 1996: 33.3333; 1997: 33.3333; 1998: 30.5556
Esbjerg-Fanø | Fenja | 1998: 11.1111; 1999: 33.3333; 2000: 33.3333; 2001: 33.3333; 2002: 33.3333
Esbjerg-Fanø | Fenja i | 2003: 33.3333; 2004: 33.3333; 2005: 33.3333; 2006: 33.3333; 2007: 33.3333; 2008: 33.3333; 2009: 33.3333; 2010: 33.3333; 2011: 33.3333; 2012: 33.3333; 2013: 33.3333; 2014: 33.3333; 2015: 33.3333; 2016: 33.3333; 2017: 33.3333; 2018: 33.3333; 2019: 33.3333; 2020: 33.3333; 2021: 33.3333; 2022: 33.3333
Esbjerg-Fanø | Grotte | 2021: 8.3333; 2022: 33.3333
Esbjerg-Fanø | Menja | 1998: 8.3333; 1999: 33.3333; 2000: 33.3333; 2001: 33.3333; 2002: 33.3333
Esbjerg-Fanø | Menja i | 2003: 33.3333; 2004: 33.3333; 2005: 33.3333; 2006: 33.3333; 2007: 33.3333; 2008: 33.3333; 2009: 33.3333; 2010: 33.3333; 2011: 33.3333; 2012: 33.3333; 2013: 33.3333; 2014: 33.3333; 2015: 33.3333; 2016: 33.3333; 2017: 33.3333; 2018: 33.3333; 2019: 33.3333; 2020: 33.3333; 2021: 33.3333; 2022: 33.3333
Esbjerg-Fanø | Nordby | 1985: 33.3333; 1986: 33.3333; 1987: 33.3333; 1988: 33.3333; 1989: 33.3333; 1990: 33.3333; 1991: 33.3333; 1992: 33.3333; 1993: 33.3333; 1994: 33.3333; 1995: 33.3333; 1996: 33.3333; 1997: 33.3333; 1998: 19.4444
Esbjerg-Fanø | Sønderho | 33.3333 | 33.3333 | 33.3333 | 33.3333 | 33.3333 | 33.3333 | 33.3333 | 33.3333 | 33.3333 | 33.3333 | 33.3333 | 33.3333 | 33.3333 | 30.5556 | 33.3333 | 33.3333 | 33.3333 | 33.3333 | 33.3333 | 33.3333 | 33.3333 | 33.3333 | 33.3333 | 33.3333 | 33.3333 | 33.3333 | 33.3333 | 33.3333 | 33.3333 | 33.3333 | 33.3333 | 33.3333 | 33.3333 | 33.3333 | 33.3333 | 33.3333 | 25
Feggesund overfart | Hannæs | 1985: 100; 1986: 100; 1987: 100; 1988: 100; 1989: 100; 1990: 100; 1991: 100; 1992: 100; 1993: 100; 1994: 100; 1995: 100; 1996: 100
Feggesund overfart | M/F Feggesund | 2012: 12.5; 2013: 100; 2014: 100; 2015: 100; 2016: 100; 2017: 100; 2018: 100; 2019: 100; 2020: 100; 2021: 100; 2022: 100
Feggesund overfart | Sallingsund | 1997: 100; 1998: 100; 1999: 100; 2000: 100; 2001: 100; 2002: 100; 2003: 100; 2004: 100; 2005: 100; 2006: 100; 2007: 100; 2008: 100; 2009: 100; 2010: 100; 2011: 100; 2012: 87.5
Fejø-Kragenæs | Bukken-Bruse | 1985: 100; 1986: 100; 1987: 100; 1988: 100; 1989: 100; 1990: 100; 1991: 100; 1992: 100; 1993: 100; 1994: 100; 1995: 100; 1996: 100; 1997: 100; 1998: 100; 1999: 100; 2000: 100; 2001: 100; 2002: 83.3333; 2003: 50
Fejø-Kragenæs | Christine | 2002: 16.6667; 2003: 50; 2004: 100; 2005: 100; 2006: 100; 2007: 100; 2008: 100; 2009: 100; 2010: 100; 2011: 100; 2012: 100; 2013: 100; 2014: 100; 2015: 100; 2016: 100; 2017: 100; 2018: 100; 2019: 100; 2020: 100; 2021: 100; 2022: 100
Femø-Kragenæs | Femøsund 1 | 1985: 100; 1986: 100; 1987: 100; 1988: 100; 1989: 100; 1990: 100; 1991: 100; 1992: 100; 1993: 100; 1994: 100; 1995: 100; 1996: 75
Femø-Kragenæs | Femøsund 2 | [11 empty] | 25 | 100 | 100 | 100 | 100 | 100 | 100 | 100 | 100 | 100 | 100 | 100 | 100 | 100 | 100 | 100 | 100 | 100 | 100 | 100 | 100 | 100 | 100 | 100
Femø-Kragenæs | Femøsund 2i | 2020: 100; 2021: 100; 2022: 100
Frederikssund-Roskilde | Harald Blåtand | 100 | 100 | 100 | 100 | 100 | 100 | 100 | 100 | 100 | 100 | 100 | 100 | 100 | 100 | 100 | 100 | 100 | 100 | 100 | 100 | 100 | 100 | 100 | 100 | 100 | 100 | 100 | 100 | 100 | 100 | 100 | 100 | 100 | 100 | 100 | 100 | 100 | 100
Fåborg-Avernakø-Lyø | Fåborg II | 100 | 100 | 100 | 100 | 100 | 100 | 100 | 100 | 100 | 100 | 100 | 100 | 100 | 100 | 100 | 100 | 100 | 100 | 100 | 100 | 100 | 100 | 100 | 100 | 100 | 100 | 100 | 50
Fåborg-Avernakø-Lyø | Fåborg III | 2012: 50; 2013: 100; 2014: 100; 2015: 100; 2016: 100; 2017: 100; 2018: 100; 2019: 100; 2020: 100; 2021: 100; 2022: 100
Fåborg-Søby | Skjoldnæs | 2012: 60; 2013: 100; 2014: 100; 2015: 100; 2016: 100; 2017: 100; 2018: 100; 2019: 100; 2020: 100; 2021: 100; 2022: 100
Fåborg-Søby | Søby-Færgen | 100 | 100 | 100 | 100 | 100 | 100 | 100 | 100 | 100 | 100 | 100 | 100 | 100 | 100 | 100 | 100 | 100 | 100 | 100 | 100 | 100 | 100 | 100 | 100 | 100 | 100 | 100 | 40
Grenaa-Anholt | Anholt 1 | 1985: 100; 1986: 100; 1987: 100; 1988: 100; 1989: 100; 1990: 100; 1991: 100; 1992: 100; 1993: 100; 1994: 100; 1995: 100; 1996: 100; 1997: 100; 1998: 100; 1999: 100; 2000: 100; 2001: 100; 2002: 100; 2003: 25
Grenaa-Anholt | Anholt 2 | 2003: 75; 2004: 100; 2005: 100; 2006: 100; 2007: 100; 2008: 100; 2009: 100; 2010: 100; 2011: 100; 2012: 100; 2013: 100; 2014: 100; 2015: 100; 2016: 100; 2017: 100; 2018: 100; 2019: 100; 2020: 100; 2021: 100; 2022: 100
Gudhjem-Christiansø | Bornholm Express | 2006: 19.4444; 2007: 33.3333; 2008: 33.3333; 2009: 33.3333; 2010: 33.3333; 2011: 33.3333; 2012: 33.3333; 2013: 33.3333; 2014: 33.3333; 2015: 33.3333; 2016: 33.3333; 2017: 33.3333; 2018: 33.3333; 2019: 33.3333; 2020: 33.3333; 2021: 33.3333; 2022: 33.3333
Gudhjem-Christiansø | Ertholm | 100 | 100 | 100 | 100 | 100 | 100 | 100 | 100 | 100 | 100 | 100 | 100 | 100 | 100 | 100 | 100 | 50 | 50 | 50 | 50 | 50 | 40.2778 | 33.3333 | 33.3333 | 33.3333 | 33.3333 | 33.3333 | 33.3333 | 33.3333 | 33.3333 | 33.3333 | 33.3333 | 33.3333 | 33.3333 | 33.3333 | 33.3333 | 33.3333 | 33.3333
Gudhjem-Christiansø | Peter | 2001: 50; 2002: 50; 2003: 50; 2004: 50; 2005: 50; 2006: 40.2778; 2007: 33.3333; 2008: 33.3333; 2009: 33.3333; 2010: 33.3333; 2011: 33.3333; 2012: 33.3333; 2013: 33.3333; 2014: 33.3333; 2015: 33.3333; 2016: 33.3333; 2017: 33.3333; 2018: 33.3333; 2019: 33.3333; 2020: 33.3333; 2021: 33.3333; 2022: 33.3333
Hals-Egense | Egense | 1985: 12; 1986: 12; 1987: 12; 1988: 12; 1989: 12; 1990: 12; 1991: 12; 1992: 12; 1993: 12; 1994: 12; 1995: 12; 1996: 12; 1997: 12; 1998: 12; 1999: 12; 2000: 12; 2001: 12; 2002: 12; 2003: 12; 2004: 12; 2005: 12; 2006: 12
Hals-Egense | Egense i | 2007: 12; 2008: 12; 2009: 12; 2010: 12; 2011: 12; 2012: 88; 2013: 88; 2014: 88; 2015: 88; 2016: 88; 2017: 88; 2018: 88; 2019: 88; 2020: 88; 2021: 88; 2022: 88
Hals-Egense | Hals-Egense | 1985: 88; 1986: 88; 1987: 88; 1988: 88; 1989: 88; 1990: 88; 1991: 88; 1992: 88; 1993: 88; 1994: 88; 1995: 88
Hals-Egense | Hals-Egense i | 1996: 88; 1997: 88; 1998: 88; 1999: 88; 2000: 88; 2001: 88; 2002: 88; 2003: 88; 2004: 88; 2005: 88
Hals-Egense | Hals-Egense ii | 2006: 88; 2007: 88; 2008: 88; 2009: 88; 2010: 88; 2011: 88; 2012: 12; 2013: 12; 2014: 12; 2015: 12; 2016: 12; 2017: 12; 2018: 12; 2019: 12
Hals-Egense | Hals-Egense iii | 2020: 12; 2021: 12; 2022: 12
Havnsø-Sejerø | Runden | 1985: 100; 1986: 100; 1987: 100; 1988: 100; 1989: 100; 1990: 100; 1991: 100; 1992: 100; 1993: 100; 1994: 100; 1995: 100; 1996: 100; 1997: 100; 1998: 100; 1999: 100
Havnsø-Sejerø | Sejerøfærgen | 2000: 100; 2001: 100; 2002: 100; 2003: 100; 2004: 100; 2005: 100; 2006: 100; 2007: 100; 2008: 100; 2009: 100; 2010: 100; 2011: 100; 2012: 100; 2013: 100
Havnsø-Sejerø | Sejerøfærgen i | 2014: 100; 2015: 100; 2016: 100; 2017: 100; 2018: 100; 2019: 100; 2020: 100; 2021: 100; 2022: 100
Holbæk-Orø | Orø | 2003: 25; 2004: 100; 2005: 100; 2006: 100; 2007: 100; 2008: 100; 2009: 100; 2010: 100; 2011: 100; 2012: 100; 2013: 100; 2014: 100; 2015: 100; 2016: 100; 2017: 100; 2018: 100; 2019: 100; 2020: 100; 2021: 100; 2022: 100
Holbæk-Orø | Ourø | 1985: 100; 1986: 100; 1987: 100; 1988: 100; 1989: 100; 1990: 100; 1991: 100; 1992: 100; 1993: 100; 1994: 100; 1995: 100; 1996: 100; 1997: 100; 1998: 100; 1999: 100; 2000: 100; 2001: 100; 2002: 100; 2003: 75
Horsens-Endelave | Endelave | 1985: 100; 1986: 100; 1987: 100; 1988: 100; 1989: 100; 1990: 100; 1991: 100; 1992: 100; 1993: 100; 1994: 100; 1995: 100; 1996: 70.8333; 1997: 50
Horsens-Endelave | MF Endelave | [11 empty] | 29.1667 | 50 | 100 | 100 | 100 | 100 | 100 | 100 | 100 | 100 | 100 | 100 | 100 | 100 | 100 | 100 | 100 | 100 | 100 | 100 | 100 | 100 | 100 | 100 | 100 | 100 | 100
Hov-Tunø | Hov | 1985: 100; 1986: 100; 1987: 100; 1988: 100; 1989: 100; 1990: 100; 1991: 100; 1992: 100; 1993: 83.3333
Hov-Tunø | M/F Tunøfærgen | [8 empty] | 16.6667 | 100 | 100 | 100 | 100 | 100 | 100 | 100 | 100 | 100 | 100 | 100 | 100 | 100 | 100 | 100 | 100 | 100 | 100 | 100 | 100 | 100 | 100 | 100 | 100 | 100 | 100 | 100 | 100 | 100
Hundested-Rørvig | Isefjord | 2013: 29.1667; 2014: 0.89212; 2015: 0.89212; 2016: 0.89212; 2017: 0.89212; 2018: 0.89212; 2019: 0.89212; 2020: 0.89212; 2021: 0.89212; 2022: 0.89212
Hundested-Rørvig | Korshage | 1985: 33.3333; 1986: 33.3333; 1987: 33.3333; 1988: 33.3333; 1989: 33.3333; 1990: 33.3333; 1991: 33.3333; 1992: 33.3333; 1993: 33.3333; 1994: 33.3333
Hundested-Rørvig | Nakkehage | 33.3333 | 33.3333 | 33.3333 | 33.3333 | 33.3333 | 33.3333 | 33.3333 | 33.3333 | 33.3333 | 33.3333 | 50 | 50 | 50 | 50 | 50 | 50 | 50 | 50 | 50 | 50 | 50 | 50 | 50 | 50 | 50 | 50 | 50 | 50 | 50 | 0.10788 | 0.10788 | 0.10788 | 0.10788 | 0.10788 | 0.10788 | 0.10788 | 0.10788 | 0.10788
Hundested-Rørvig | Skansehage | 33.3333 | 33.3333 | 33.3333 | 33.3333 | 33.3333 | 33.3333 | 33.3333 | 33.3333 | 33.3333 | 33.3333 | 50 | 50 | 50 | 50 | 50 | 50 | 50 | 50 | 50 | 50 | 50 | 50 | 50 | 50 | 50 | 50 | 50 | 50 | 20.8333
Hvalpsund-Sundsøre | Hvalpsund | 1985: 100; 1986: 100; 1987: 100; 1988: 100; 1989: 100; 1990: 100; 1991: 100; 1992: 100; 1993: 100; 1994: 100; 1995: 100; 1996: 100; 1997: 100; 1998: 100; 1999: 100; 2000: 100; 2001: 100; 2002: 100; 2003: 100; 2004: 100; 2005: 100; 2006: 62.5
Hvalpsund-Sundsøre | Mary | 2006: 37.5; 2007: 100; 2008: 100; 2009: 100; 2010: 100; 2011: 100; 2012: 100; 2013: 100; 2014: 100; 2015: 100; 2016: 100; 2017: 100; 2018: 100; 2019: 100; 2020: 100; 2021: 100; 2022: 100
Kastrup-Rønne | Pilen 3 | 100 | 100 | 100 | 100 | 100 | 100 | 100 | 100 | 100 | 100 | 100 | 100 | 100 | 100 | 100 | 100 | 100 | 100 | 100 | 100 | 100 | 100 | 100 | 100 | 100 | 100 | 100 | 100 | 100 | 100 | 100 | 100 | 100 | 100 | 100 | 100 | 100 | 100
Kleppen-Venø | Venø Færgen | 2010: 15.2778; 2011: 100; 2012: 100; 2013: 100; 2014: 100; 2015: 100; 2016: 100; 2017: 100; 2018: 100; 2019: 100; 2020: 100; 2021: 100; 2022: 100
Kleppen-Venø | Venøsund | 1985: 50; 1986: 50; 1987: 50; 1988: 50; 1989: 50; 1990: 50; 1991: 50; 1992: 50; 1993: 50; 1994: 50; 1995: 50; 1996: 50; 1997: 50; 1998: 50; 1999: 50; 2000: 50; 2001: 50; 2002: 50; 2003: 50; 2004: 50; 2005: 50
Kleppen-Venø | Venøsund i | 2006: 50; 2007: 50; 2008: 50; 2009: 50; 2010: 48.6111
Kleppen-Venø | Venøsund II | 50 | 50 | 50 | 50 | 50 | 50 | 50 | 50 | 50 | 50 | 50 | 50 | 50 | 50 | 50 | 50 | 50 | 50 | 50 | 50 | 50 | 50 | 50 | 50 | 50 | 36.1111
Korsør-Lohals | Lundeborg / Tranekær | 1992: 100; 1993: 100; 1994: 100; 1995: 100
Korsør-Lohals | Spodsbjerg | 1985: 100; 1986: 100; 1987: 100; 1988: 100; 1989: 100; 1990: 100; 1991: 14.2857
Korsør-Lohals | Tranekær | [11 empty] | 100 | 100 | 100 | 100 | 100 | 100 | 100 | 100 | 100 | 100 | 100 | 100 | 100 | 100 | 100 | 100 | 100 | 100 | 100 | 100 | 100 | 100 | 100 | 100 | 100 | 100 | 100
Korsør-Lohals | William Jørgensen | 1991: 85.7143
Kragenæs-Askø | Askø 2i | 2020: 100; 2021: 100; 2022: 100
København-Århus | Flyvefisken II / Foilcat | 100 | 100 | 100 | 100 | 100 | 100 | 100 | 100 | 100 | 100 | 100 | 100 | 100 | 100 | 100 | 100 | 100 | 100 | 100 | 100 | 100 | 100 | 100 | 100 | 100 | 100 | 100 | 100 | 100 | 100 | 100 | 100 | 100 | 100 | 100 | 100 | 100 | 100
Næssund overfart | Næssund | 100 | 100 | 100 | 100 | 100 | 100 | 100 | 100 | 100 | 100 | 100 | 100 | 100 | 100 | 100 | 100 | 100 | 100 | 100 | 100 | 100 | 100 | 100 | 100 | 100 | 100 | 100 | 100 | 100 | 100 | 100 | 100 | 100 | 100 | 100 | 100 | 100 | 100
Rudkøbing-Marstal | Marstal 1 | 1985: 100; 1986: 100; 1987: 100; 1988: 100; 1989: 100; 1990: 100; 1991: 100; 1992: 100; 1993: 100; 1994: 100; 1995: 100; 1996: 100; 1997: 100; 1998: 100; 1999: 33.3333
Rudkøbing-Marstal | Marstal 2 | 1999: 66.6667; 2000: 100; 2001: 100; 2002: 100; 2003: 100; 2004: 100; 2005: 100; 2006: 100; 2007: 100; 2008: 100; 2009: 100; 2010: 100; 2011: 100; 2012: 100; 2013: 100; 2014: 100; 2015: 100; 2016: 100; 2017: 100; 2018: 100
Rudkøbing-Marstal | ÆrøXpressen | 2019: 100; 2020: 100; 2021: 100; 2022: 100
Rudkøbing-Strynø | Strynboen | 100 | 100 | 100 | 100 | 100 | 100 | 100 | 100 | 100 | 100 | 100 | 100 | 100 | 100 | 100 | 100 | 100 | 100 | 100 | 100 | 100 | 100 | 100 | 100 | 100 | 100 | 100 | 100 | 58.3333
Rudkøbing-Strynø | Strynø | 2013: 41.6667; 2014: 100; 2015: 100; 2016: 100; 2017: 100; 2018: 100; 2019: 100; 2020: 100; 2021: 100; 2022: 100
Stigsnæs-Agersø | Agersø III | 2012: 33.3333; 2013: 100; 2014: 100; 2015: 100; 2016: 100; 2017: 100; 2018: 100; 2019: 100; 2020: 100; 2021: 100; 2022: 100
Stigsnæs-Agersø | Agersøfærgen | 1994: 66.6667; 1995: 100; 1996: 100; 1997: 100; 1998: 100; 1999: 100; 2000: 100; 2001: 100; 2002: 100; 2003: 100; 2004: 100; 2005: 100; 2006: 100; 2007: 100; 2008: 100; 2009: 100; 2010: 100; 2011: 100; 2012: 66.6667
Stigsnæs-Agersø | Gl. Agersøfærgen | 1985: 100; 1986: 100; 1987: 100; 1988: 100; 1989: 100; 1990: 100; 1991: 100; 1992: 100; 1993: 100; 1994: 33.3333
Stigsnæs-Omø | Omø | 2005: 66.6667; 2006: 100; 2007: 100; 2008: 100; 2009: 100; 2010: 100; 2011: 100; 2012: 100; 2013: 100; 2014: 100; 2015: 100; 2016: 100; 2017: 100; 2018: 100; 2019: 100; 2020: 100; 2021: 100; 2022: 100
Stigsnæs-Omø | Omø / Omøsund | 1985: 100; 1986: 100; 1987: 100; 1988: 100; 1989: 100; 1990: 100; 1991: 100; 1992: 100; 1993: 100; 1994: 100; 1995: 100
Stigsnæs-Omø | Omø / Omøsund i | 1996: 100; 1997: 100; 1998: 100; 1999: 100; 2000: 100; 2001: 100; 2002: 100; 2003: 100; 2004: 100; 2005: 33.3333
Stubbekøbing-Bogø | Grønsund | 1985: 50; 1986: 50; 1987: 50; 1988: 50; 1989: 50; 1990: 50; 1991: 50; 1992: 50; 1993: 50; 1994: 50
Stubbekøbing-Bogø | MF IDA | 50 | 50 | 50 | 50 | 50 | 50 | 50 | 50 | 50 | 50 | 100 | 100 | 100 | 100 | 100 | 100 | 100 | 100 | 100 | 100 | 100 | 100 | 100 | 100 | 100 | 100 | 100 | 100 | 100 | 100 | 100 | 100 | 100 | 100 | 100 | 100 | 100 | 100
Svendborg-Skarø-Drejø | Højestene | [12 empty] | 33.3333 | 100 | 100 | 100 | 100 | 100 | 100 | 100 | 100 | 100 | 100 | 100 | 100 | 100 | 100 | 100 | 100 | 100 | 100 | 100 | 100 | 100 | 100 | 100 | 100 | 100
Svendborg-Skarø-Drejø | William Jørgensen | 1993: 66.6667
Svendborg-Skarø-Drejø | Ærø | 1994: 100; 1995: 100; 1996: 100; 1997: 66.6667
Svendborg-Skarø-Drejø | Ærøboen | 1985: 100; 1986: 100; 1987: 100; 1988: 100; 1989: 100; 1990: 100; 1991: 100; 1992: 100; 1993: 33.3333
Sælvig-Aarhus | Lilleøre | 2021: 100; 2022: 100
Søby-Fynshav | Ellen | 2019: 41.3; 2020: 100; 2021: 100; 2022: 100
Søby-Fynshav | Skjoldnæs | 2009: 100; 2010: 100; 2011: 100; 2012: 100; 2013: 100; 2014: 100; 2015: 100; 2016: 100; 2017: 100; 2018: 100; 2019: 58.7
Søby-Mommark | Øen 1 | 1985: 100; 1986: 100; 1987: 100; 1988: 100; 1989: 100; 1990: 100; 1991: 100; 1992: 100; 1993: 100
Søby-Mommark | Øen 2 | 1994: 100; 1995: 100; 1996: 100; 1997: 100; 1998: 100; 1999: 100; 2000: 100; 2001: 100; 2002: 100; 2003: 100; 2004: 100; 2005: 100; 2006: 100; 2007: 100; 2008: 100; 2009: 100
Thyborøn-Agger | Kanalen | 2018: 50; 2019: 100; 2020: 100; 2021: 100; 2022: 100
Thyborøn-Agger | MF Kanalen | 100 | 100 | 100 | 100 | 100 | 100 | 100 | 100 | 100 | 100 | 100 | 100 | 100 | 100 | 100 | 100 | 100 | 100 | 100 | 100 | 100 | 100 | 100 | 100 | 100 | 100 | 100 | 100 | 100 | 100 | 100 | 100 | 100 | 50
Udbyhøj Nord - Udbyhøj Syd | Udbyhøj | 1985: 100; 1986: 100; 1987: 100; 1988: 100; 1989: 100; 1990: 100; 1991: 100; 1992: 100; 1993: 100; 1994: 100; 1995: 100; 1996: 100; 1997: 100; 1998: 100; 1999: 100; 2000: 100; 2001: 100; 2002: 100; 2003: 100; 2004: 100; 2005: 100; 2006: 62.5
Udbyhøj Nord - Udbyhøj Syd | Udbyhøj Kabelfærge | 2006: 37.5; 2007: 100; 2008: 100; 2009: 100; 2010: 100; 2011: 100; 2012: 100; 2013: 100; 2014: 100; 2015: 100; 2016: 100; 2017: 100; 2018: 100; 2019: 100; 2020: 100; 2021: 100; 2022: 100
Aarø-Aarøsund | Magda II | 1985: 50; 1986: 50; 1987: 50; 1988: 50; 1989: 50; 1990: 50; 1991: 50; 1992: 50; 1993: 50; 1994: 50; 1995: 50; 1996: 50; 1997: 50; 1998: 45.8333
Aarø-Aarøsund | Sophie | 1998: 8.3333; 1999: 38.8889
Aarø-Aarøsund | Aarø 1 | 1985: 50; 1986: 50; 1987: 50; 1988: 50; 1989: 50; 1990: 50; 1991: 50; 1992: 50; 1993: 50; 1994: 50; 1995: 50; 1996: 50; 1997: 50; 1998: 45.8333; 1999: 38.8889
Aarø-Aarøsund | Aarø 2 | [14 empty] | 22.2222 | 100 | 100 | 100 | 100 | 100 | 100 | 100 | 100 | 100 | 100 | 100 | 100 | 100 | 100 | 100 | 100 | 100 | 100 | 100 | 100 | 100 | 100 | 100

## Annex 3B-12-4
Annex 12-4: Sailing time (single trip) per route per ferry for Danish ferries 1990-2022
Domestic ferries
Ferry service | Ferry name | 1985 | 1986 | 1987 | 1988 | 1989 | 1990 | 1991 | 1992 | 1993 | 1994 | 1995 | 1996 | 1997 | 1998 | 1999 | 2000 | 2001 | 2002 | 2003 | 2004 | 2005 | 2006 | 2007 | 2008 | 2009 | 2010 | 2011 | 2012 | 2013 | 2014 | 2015 | 2016 | 2017 | 2018 | 2019 | 2020 | 2021 | 2022
Esbjerg-Torshavn | Gamle Norrøna | 1985: 1860; 1986: 1860; 1987: 1860; 1988: 1860; 1989: 1860; 1990: 1860; 1991: 1860; 1992: 1860; 1993: 1860; 1994: 1860; 1995: 1860; 1996: 1860; 1997: 1860; 1998: 1860; 1999: 1860; 2000: 1860; 2001: 1860; 2002: 1860
Esbjerg-Torshavn | Nye Norrøna | 2003: 1860; 2004: 1860; 2005: 1860; 2006: 1860; 2007: 1860; 2008: 1860; 2009: 1860; 2010: 1860; 2011: 1860; 2012: 1860; 2013: 1860; 2014: 1860; 2015: 1860; 2016: 1860; 2017: 1860; 2018: 1860; 2019: 1860; 2020: 1860; 2021: 1860; 2022: 1860
Frederikshavn-Læsø | Ane Læsø | [12 empty] | 90 | 90 | 90 | 90 | 90 | 90 | 90 | 90 | 90 | 90 | 90 | 90 | 90 | 90 | 90 | 90 | 90 | 90 | 90 | 90 | 90 | 90 | 90 | 90 | 90 | 90
Frederikshavn-Læsø | Læsø | 1985: 90; 1986: 90; 1987: 90; 1988: 90; 1989: 90; 1990: 90; 1991: 90; 1992: 90; 1993: 90; 1994: 90; 1995: 90; 1996: 90
Frederikshavn-Læsø | Margrete Læsø | [12 empty] | 90 | 90 | 90 | 90 | 90 | 90 | 90 | 90 | 90 | 90 | 90 | 90 | 90 | 90 | 90 | 90 | 90 | 90 | 90 | 90 | 90 | 90 | 90 | 90 | 90 | 90
Halsskov-Knudshoved | ARVEPRINS KNUD | 1985: 60; 1986: 60; 1987: 60; 1988: 60; 1989: 60; 1990: 60; 1991: 60; 1992: 60; 1993: 60; 1994: 60; 1995: 60; 1996: 60; 1997: 60; 1998: 60
Halsskov-Knudshoved | DRONNING MARGRETHE II | 1985: 60; 1986: 60; 1987: 60; 1988: 60; 1989: 60; 1990: 60; 1991: 60; 1992: 60; 1993: 60; 1994: 60; 1995: 60; 1996: 60; 1997: 60; 1998: 60
Halsskov-Knudshoved | HEIMDAL | 1985: 60; 1986: 60; 1987: 60; 1988: 60; 1989: 60; 1990: 60; 1991: 60; 1992: 60; 1993: 60; 1994: 60; 1995: 60; 1996: 60; 1997: 60; 1998: 60
Halsskov-Knudshoved | KNUDSHOVED | 1985: 60; 1986: 60; 1987: 60; 1988: 60; 1989: 60; 1990: 60; 1991: 60; 1992: 60; 1993: 60; 1994: 60; 1995: 60; 1996: 60; 1997: 60; 1998: 60
Halsskov-Knudshoved | KONG FREDERIK IX | 1985: 60; 1986: 60; 1987: 60; 1988: 60; 1989: 60; 1990: 60; 1991: 60; 1992: 60; 1993: 60; 1994: 60; 1995: 60; 1996: 60; 1997: 60; 1998: 60
Halsskov-Knudshoved | KRAKA | 1985: 60; 1986: 60; 1987: 60; 1988: 60; 1989: 60; 1990: 60; 1991: 60; 1992: 60; 1993: 60; 1994: 60; 1995: 60; 1996: 60; 1997: 60; 1998: 60
Halsskov-Knudshoved | LODBROG | 1985: 60; 1986: 60; 1987: 60; 1988: 60; 1989: 60; 1990: 60; 1991: 60; 1992: 60; 1993: 60; 1994: 60; 1995: 60; 1996: 60; 1997: 60; 1998: 60
Halsskov-Knudshoved | PRINSESSE ANNE-MARIE | 1985: 60; 1986: 60; 1987: 60; 1988: 60; 1989: 60; 1990: 60; 1991: 60; 1992: 60; 1993: 60; 1994: 60; 1995: 60; 1996: 60; 1997: 60; 1998: 60
Halsskov-Knudshoved | PRINSESSE ELISABETH | 1985: 60; 1986: 60; 1987: 60; 1988: 60; 1989: 60; 1990: 60; 1991: 60; 1992: 60; 1993: 60; 1994: 60; 1995: 60; 1996: 60; 1997: 60; 1998: 60
Halsskov-Knudshoved | ROMSØ | 1985: 60; 1986: 60; 1987: 60; 1988: 60; 1989: 60; 1990: 60; 1991: 60; 1992: 60; 1993: 60; 1994: 60; 1995: 60; 1996: 60; 1997: 60; 1998: 60
Halsskov-Knudshoved | SPROGØ | 1985: 60; 1986: 60; 1987: 60; 1988: 60; 1989: 60; 1990: 60; 1991: 60; 1992: 60; 1993: 60; 1994: 60; 1995: 60; 1996: 60; 1997: 60; 1998: 60
Hanstholm-Torshavn | Gamle Norrøna | 1985: 1740; 1986: 1740; 1987: 1740; 1988: 1740; 1989: 1740; 1990: 1740; 1991: 1740; 1992: 1740; 1993: 1740; 1994: 1740; 1995: 1740; 1996: 1740; 1997: 1740; 1998: 1740; 1999: 1740; 2000: 1740; 2001: 1740; 2002: 1740
Hanstholm-Torshavn | Nye Norrøna | 2003: 1740; 2004: 1740; 2005: 1740; 2006: 1740; 2007: 1740; 2008: 1740; 2009: 1740; 2010: 1740; 2011: 1740; 2012: 1740; 2013: 1740; 2014: 1740; 2015: 1740; 2016: 1740; 2017: 1740; 2018: 1740; 2019: 1740; 2020: 1740; 2021: 1740; 2022: 1740
Hirtshals-Torshavn | Nye Norrøna | 2010: 1740; 2011: 1740; 2012: 1740; 2013: 1740; 2014: 1740; 2015: 1740; 2016: 1740; 2017: 1740; 2018: 1740; 2019: 1740; 2020: 1740; 2021: 1740; 2022: 1740
Hov-Samsø | ANE LÆSØ | 2014: 75; 2015: 75; 2018: 75; 2020: 75
Hov-Samsø | KANHAVE | 2009: 60; 2010: 60; 2011: 60; 2012: 60; 2013: 60; 2014: 60
Hov-Samsø | PRINSESSE ISABELLA | 2015: 130; 2016: 130; 2017: 130; 2018: 130; 2019: 130; 2020: 130; 2021: 130; 2022: 130
Hov-Samsø | Samsine | 1985: 70; 1986: 70; 1987: 70; 1988: 70; 1989: 70; 1990: 70; 1991: 70; 1992: 70; 1993: 70; 1994: 70; 1995: 70
Hov-Samsø | VESBORG | 1996: 75; 1997: 75; 1998: 75; 1999: 75; 2000: 75; 2001: 75; 2002: 75; 2003: 75; 2004: 75; 2005: 75; 2006: 75; 2007: 75; 2008: 75; 2009: 75
Hundested-Grenaa | DJURSLAND | 1985: 160; 1986: 160; 1987: 160; 1988: 160; 1989: 160; 1990: 160; 1991: 160; 1992: 160; 1993: 160; 1994: 160
Hundested-Grenaa | KATTEGAT | 1995: 90; 1996: 90
Hundested-Grenaa | KONG FREDERIK IX | 1994: 170
Hundested-Grenaa | PRINSESSE ANNE-MARIE | 1994: 165
Kalundborg-Juelsminde | Mercandia I | 1985: 160; 1986: 160; 1987: 160; 1988: 160; 1989: 160; 1990: 160; 1991: 160; 1992: 160; 1993: 160; 1994: 160; 1995: 160; 1996: 160
Kalundborg-Juelsminde | Mercandia II | 1985: 160; 1986: 160; 1987: 160; 1988: 160; 1989: 160; 1990: 160; 1991: 160; 1992: 160; 1993: 160; 1994: 160; 1995: 160; 1996: 160
Kalundborg-Juelsminde | Mercandia III | 1985: 160; 1986: 160; 1987: 160; 1988: 160; 1989: 160; 1990: 160; 1991: 160; 1992: 160; 1993: 160; 1994: 160; 1995: 160; 1996: 160
Kalundborg-Juelsminde | Mercandia IV | 1985: 160; 1986: 160; 1987: 160; 1988: 160; 1989: 160; 1990: 160; 1991: 160; 1992: 160; 1993: 160; 1994: 160; 1995: 160; 1996: 160
Kalundborg-Samsø | HOLGER DANSKE | 1992: 120; 1993: 120; 1994: 120; 1995: 120; 1996: 120; 1997: 120; 1998: 120
Kalundborg-Samsø | KALUNDBORG | 1985: 120; 1986: 120; 1987: 120; 1988: 120; 1989: 120; 1990: 120; 1991: 120; 1992: 120
Kalundborg-Samsø | KYHOLM | 1998: 110; 1999: 110; 2000: 110; 2001: 110; 2002: 110; 2003: 110; 2004: 110; 2005: 110; 2006: 110; 2007: 110; 2008: 110; 2009: 110; 2010: 110; 2011: 110; 2012: 110; 2013: 110; 2014: 110
Kalundborg-Samsø | SAMSØ | 2015: 90; 2016: 90; 2017: 90; 2018: 90; 2019: 90; 2020: 90; 2021: 90; 2022: 90
Kalundborg-Samsø | VESBORG | 1998: 120
Kalundborg-Århus | ASK | 1991: 195; 1992: 195; 1993: 195; 1994: 195; 1995: 195; 1996: 195; 1997: 195; 1998: 195; 1999: 195
Kalundborg-Århus | CAT-LINK I | 1995: 80; 1996: 85; 1997: 90; 1998: 95
Kalundborg-Århus | CAT-LINK II | 1995: 80; 1996: 85; 1997: 90; 1998: 95
Kalundborg-Århus | CAT-LINK III | 1996: 85; 1997: 90; 1998: 95
Kalundborg-Århus | CAT-LINK IV | 1998: 80; 1999: 80
Kalundborg-Århus | CAT-LINK V | 1998: 80; 1999: 80
Kalundborg-Århus | KATTEGAT SYD | 1999: 195
Kalundborg-Århus | KNUDSHOVED | 1991: 190
Kalundborg-Århus | KONG FREDERIK IX | 1991: 190; 1992: 190; 1993: 190; 1994: 190; 1995: 190; 1996: 190
Kalundborg-Århus | KRAKA | 1998: 195
Kalundborg-Århus | MAREN MOLS 2 | 2000: 160; 2001: 160; 2002: 155; 2003: 155; 2004: 155; 2005: 155; 2006: 165; 2007: 165; 2008: 165; 2009: 165; 2010: 165; 2011: 165; 2012: 165; 2013: 165
Kalundborg-Århus | METTE MOLS 2 | 2000: 160; 2001: 160; 2002: 155; 2003: 155; 2004: 155; 2005: 155; 2006: 165; 2007: 165; 2008: 165; 2009: 165; 2010: 165; 2011: 165; 2012: 165; 2013: 165
Kalundborg-Århus | NIELS KLIM | 1985: 185; 1986: 185; 1987: 185; 1988: 185; 1989: 185; 1990: 185; 1991: 185
Kalundborg-Århus | PEDER PAARS | 1985: 185; 1986: 185; 1987: 185; 1988: 185; 1989: 185; 1990: 185; 1991: 185
Kalundborg-Århus | PRINSESSE ELISABETH | 1991: 185
Kalundborg-Århus | ROSTOCK LINK | 1999: 195
Kalundborg-Århus | SØLØVEN/SØBJØRNEN | 1991: 90; 1992: 90; 1993: 90; 1994: 90; 1995: 90; 1996: 90
Kalundborg-Århus | URD | 1991: 195; 1992: 195; 1993: 195; 1994: 195; 1995: 195; 1996: 195; 1997: 195; 1998: 195; 1999: 195
Korsør-Nyborg, DSB | ASA-THOR | 1985: 65; 1986: 65; 1987: 65; 1988: 65; 1989: 65; 1990: 65; 1991: 65; 1992: 65; 1993: 65; 1994: 65; 1995: 65; 1996: 65; 1997: 65
Korsør-Nyborg, DSB | DRONNING INGRID | 1985: 65; 1986: 65; 1987: 65; 1988: 65; 1989: 65; 1990: 65; 1991: 65; 1992: 65; 1993: 65; 1994: 65; 1995: 65; 1996: 65; 1997: 65
Korsør-Nyborg, DSB | DRONNING MARGRETHE II | 1985: 65; 1986: 65; 1987: 65; 1988: 65; 1989: 65; 1990: 65; 1991: 65; 1992: 65; 1993: 65; 1994: 65; 1995: 65; 1996: 65; 1997: 65
Korsør-Nyborg, DSB | KONG FREDERIK IX | 1985: 75; 1986: 75; 1987: 75; 1988: 75; 1989: 75; 1990: 75; 1991: 75; 1992: 75; 1993: 75; 1994: 75; 1995: 75; 1996: 75; 1997: 75
Korsør-Nyborg, DSB | KRONPRINS FREDERIK | 1985: 65; 1986: 65; 1987: 65; 1988: 65; 1989: 65; 1990: 65; 1991: 65; 1992: 65; 1993: 65; 1994: 65; 1995: 65; 1996: 65; 1997: 65
Korsør-Nyborg, DSB | PRINS JOACHIM | 1985: 65; 1986: 65; 1987: 65; 1988: 65; 1989: 65; 1990: 65; 1991: 65; 1992: 65; 1993: 65; 1994: 65; 1995: 65; 1996: 65; 1997: 65
Korsør-Nyborg, DSB | SPROGØ/KNUDSHOVED | 1985: 75; 1986: 75; 1987: 75; 1988: 75; 1989: 75; 1990: 75; 1991: 75; 1992: 75; 1993: 75; 1994: 75; 1995: 75; 1996: 75; 1997: 75
Korsør-Nyborg, Vognmandsruten | Superflex Alfa | 1985: 70; 1986: 70; 1987: 70; 1988: 70; 1989: 70; 1990: 70; 1991: 70; 1992: 70; 1993: 70; 1994: 70; 1995: 70; 1996: 70; 1997: 70; 1998: 70
Korsør-Nyborg, Vognmandsruten | Superflex Bravo | 1985: 70; 1986: 70; 1987: 70; 1988: 70; 1989: 70; 1990: 70; 1991: 70; 1992: 70; 1993: 70; 1994: 70; 1995: 70; 1996: 70; 1997: 70; 1998: 70
Korsør-Nyborg, Vognmandsruten | Superflex Charlie | 1985: 70; 1986: 70; 1987: 70; 1988: 70; 1989: 70; 1990: 70; 1991: 70; 1992: 70; 1993: 70; 1994: 70; 1995: 70; 1996: 70; 1997: 70; 1998: 70
København-Rønne | JENS KOFOED | 1985: 420; 1986: 420; 1987: 420; 1988: 420; 1989: 420; 1990: 420; 1991: 420; 1992: 420; 1993: 420; 1994: 420; 1995: 420; 1996: 420; 1997: 420; 1998: 420; 1999: 420; 2000: 420; 2001: 420; 2002: 420; 2003: 420; 2004: 420
København-Rønne | POVL ANKER | 1985: 420; 1986: 420; 1987: 420; 1988: 420; 1989: 420; 1990: 420; 1991: 420; 1992: 420; 1993: 420; 1994: 420; 1995: 420; 1996: 420; 1997: 420; 1998: 420; 1999: 420; 2000: 420; 2001: 420; 2002: 420; 2003: 420; 2004: 420
Køge-Rønne | DUEODDE | 2005: 375; 2006: 375; 2007: 375; 2008: 375; 2009: 375; 2010: 375
Køge-Rønne | HAMMERODDE | 2005: 375; 2006: 375; 2007: 375; 2008: 375; 2009: 375; 2010: 375; 2011: 375; 2012: 375; 2013: 375; 2014: 375; 2015: 375; 2016: 375; 2017: 375; 2018: 375
Køge-Rønne | HAMMERSHUS | 2018: 330; 2019: 330; 2020: 330; 2021: 330; 2022: 330
Køge-Rønne | JENS KOFOED | 2004: 375; 2005: 375
Køge-Rønne | POVL ANKER | 2004: 375; 2005: 375; 2006: 375; 2007: 375; 2008: 375
Sjællands Odde-Ebeltoft | KatExpress | 2012: 55; 2013: 55; 2017: 55; 2018: 55; 2019: 55; 2020: 55; 2021: 55; 2022: 55
Sjællands Odde-Ebeltoft | MAI MOLS | 1996: 45; 1997: 45; 1998: 45; 1999: 45; 2000: 45; 2001: 45; 2002: 45; 2003: 45; 2004: 45; 2005: 45; 2006: 50; 2007: 50; 2008: 50; 2009: 50; 2010: 50; 2011: 50; 2012: 50
Sjællands Odde-Ebeltoft | MAREN MOLS | 1985: 100; 1986: 100; 1987: 100; 1988: 100; 1989: 100; 1990: 100; 1991: 100; 1992: 100; 1993: 100; 1994: 100; 1995: 100; 1996: 100
Sjællands Odde-Ebeltoft | MAREN MOLS 2 | 1996: 100; 1997: 100; 1998: 100; 1999: 95
Sjællands Odde-Ebeltoft | MAX MOLS | 2012: 55; 2013: 55; 2014: 55; 2015: 55; 2016: 55; 2017: 55; 2018: 55; 2019: 55; 2020: 55; 2021: 55; 2022: 55
Sjællands Odde-Ebeltoft | METTE MOLS | 1985: 100; 1986: 100; 1987: 100; 1988: 100; 1989: 100; 1990: 100; 1991: 100; 1992: 100; 1993: 100; 1994: 100; 1995: 100; 1996: 100
Sjællands Odde-Ebeltoft | METTE MOLS 2 | 1996: 100; 1997: 100; 1998: 100; 1999: 95
Sjællands Odde-Ebeltoft | MIE MOLS | 1985: 105; 1986: 105; 1987: 105; 1988: 105; 1989: 105; 1990: 105; 1991: 105; 1992: 105; 1993: 105; 1994: 105; 1995: 105; 1996: 105
Sjællands Odde-Ebeltoft | MIE MOLS 2 | 1996: 45; 1997: 45; 1998: 45; 1999: 45; 2000: 45; 2001: 45; 2002: 45; 2003: 45; 2004: 45; 2005: 45; 2006: 50; 2007: 50; 2008: 50; 2009: 50; 2010: 50; 2011: 50; 2012: 50
Sjællands Odde-Århus | KatExpress | 2012: 72; 2013: 72; 2014: 75; 2015: 75; 2016: 75; 2017: 75; 2018: 75; 2019: 75; 2020: 75; 2021: 75; 2022: 75
Sjællands Odde-Århus | MADS MOLS | 1999: 60; 2000: 65; 2001: 65; 2002: 65; 2003: 65; 2004: 65; 2005: 65
Sjællands Odde-Århus | MAI MOLS | 2002: 65; 2003: 65; 2004: 65; 2005: 65; 2006: 68; 2007: 68; 2008: 68; 2009: 68; 2010: 68; 2011: 68; 2012: 68
Sjællands Odde-Århus | MAX MOLS | [14 empty] | 60 | 65 | 65 | 65 | 65 | 65 | 65 | 70 | 70 | 70 | 70 | 70 | 70 | 70 | 70 | 75 | 75 | 75 | 75 | 75 | 75 | 75 | 75 | 75
Sjællands Odde-Århus | MIE MOLS 2 | 2002: 65; 2003: 65; 2004: 65; 2005: 65; 2006: 68; 2007: 68; 2008: 68; 2009: 68; 2010: 68; 2011: 68; 2012: 68
Svendborg-Ærøskøbing | Marstal | 2013: 75; 2014: 75; 2015: 75; 2016: 75; 2017: 75; 2018: 75; 2019: 75; 2020: 75; 2021: 75; 2022: 75
Svendborg-Ærøskøbing | Ærøskøbing | [14 empty] | 75 | 75 | 75 | 75 | 75 | 75 | 75 | 75 | 75 | 75 | 75 | 75 | 75 | 75 | 75 | 75 | 75 | 75 | 75 | 75 | 75 | 75 | 75 | 75
Svendborg-Ærøskøbing | Ærøsund | 1985: 70; 1986: 70; 1987: 70; 1988: 70; 1989: 70; 1990: 70; 1991: 70; 1992: 70; 1993: 70; 1994: 70; 1995: 70; 1996: 70; 1997: 70; 1998: 70; 1999: 70
Tårs-Spodsbjerg | FRIGG SYDFYEN | 45 | 45 | 45 | 45 | 45 | 45 | 45 | 45 | 45 | 45 | 45 | 45 | 45 | 45 | 45 | 45 | 45 | 45 | 45 | 45 | 45 | 45 | 45 | 45 | 45 | 45 | 45 | 45 | 45
Tårs-Spodsbjerg | Langeland | 2012: 45; 2013: 45; 2014: 45; 2015: 45; 2016: 45; 2017: 45; 2018: 45; 2019: 45; 2020: 45; 2021: 45; 2022: 45
Tårs-Spodsbjerg | Lolland | 2012: 45; 2013: 45; 2014: 45; 2015: 45; 2016: 45; 2017: 45; 2018: 45; 2019: 45; 2020: 45; 2021: 45; 2022: 45
Tårs-Spodsbjerg | ODIN SYDFYEN | 45 | 45 | 45 | 45 | 45 | 45 | 45 | 45 | 45 | 45 | 45 | 45 | 45 | 45 | 45 | 45 | 45 | 45 | 45 | 45 | 45 | 45 | 45 | 45 | 45 | 45 | 45 | 45 | 45
Tårs-Spodsbjerg | SPODSBJERG | 45 | 45 | 45 | 45 | 45 | 45 | 45 | 45 | 45 | 45 | 45 | 45 | 45 | 45 | 45 | 45 | 45 | 45 | 45 | 45 | 45 | 45 | 45 | 45 | 45 | 45
Tårs-Spodsbjerg | THOR SYDFYEN | 1985: 45; 1986: 45; 1987: 45; 1988: 45; 1989: 45; 1990: 45; 1991: 45; 1992: 45; 1993: 45; 1994: 45; 1995: 17; 1996: 45; 1997: 45; 1998: 45
Small ferries (Island and short cut ferries)
Ferry service | Ferry name | 1985 | 1986 | 1987 | 1988 | 1989 | 1990 | 1991 | 1992 | 1993 | 1994 | 1995 | 1996 | 1997 | 1998 | 1999 | 2000 | 2001 | 2002 | 2003 | 2004 | 2005 | 2006 | 2007 | 2008 | 2009 | 2010 | 2011 | 2012 | 2013 | 2014 | 2015 | 2016 | 2017 | 2018 | 2019 | 2020 | 2021 | 2022
Assens-Baagø | Baagøfærgen | 1985: 29; 1986: 29; 1987: 29; 1988: 29; 1989: 29; 1990: 29; 1991: 29; 1992: 29; 1993: 29; 1994: 29; 1995: 29; 1996: 29; 1997: 29; 1998: 29; 1999: 29; 2000: 29; 2001: 29; 2002: 29; 2003: 29; 2004: 29; 2005: 29; 2006: 29
Assens-Baagø | Baagøfærgen i | 2007: 29; 2008: 29; 2009: 29; 2010: 29; 2011: 29; 2012: 29; 2013: 29; 2014: 29; 2015: 29; 2016: 29; 2017: 29; 2018: 29; 2019: 29; 2020: 29; 2021: 29; 2022: 29
Ballebro-Hardeshøj | Bitten Clausen | 2001: 10; 2002: 10; 2003: 10; 2004: 10; 2005: 10; 2006: 10; 2007: 10; 2008: 10; 2009: 10; 2010: 10; 2011: 10; 2012: 10; 2013: 10; 2014: 10; 2015: 10; 2016: 10; 2017: 10; 2018: 10; 2019: 10; 2020: 10; 2021: 10; 2022: 10
Ballebro-Hardeshøj | Fritz Juel | 1985: 10; 1986: 10; 1987: 10; 1988: 10; 1989: 10; 1990: 10; 1991: 10; 1992: 10; 1993: 10; 1994: 10; 1995: 10; 1996: 10; 1997: 10; 1998: 10; 1999: 10; 2000: 10; 2001: 10
Bandholm-Askø | Askø 1 | 1985: 25; 1986: 25; 1987: 25; 1988: 25; 1989: 25; 1990: 25; 1991: 25; 1992: 25; 1993: 25
Bandholm-Askø | Askø 2 | 1993: 25; 1994: 25; 1995: 25; 1996: 25; 1997: 25; 1998: 25; 1999: 25; 2000: 25; 2001: 25; 2002: 25; 2003: 25; 2004: 25; 2005: 25
Bandholm-Askø | Askø 2i | 2006: 25; 2007: 25; 2008: 25; 2009: 25; 2010: 25; 2011: 25; 2012: 25; 2013: 25; 2014: 25; 2015: 25; 2016: 25; 2017: 25; 2018: 25; 2019: 25; 2020: 25; 2021: 25; 2022: 25
Barsø Landing-Barsø | Barsøfærgen | 15 | 15 | 15 | 15 | 15 | 15 | 15 | 15 | 15 | 15 | 15 | 15 | 15 | 15 | 15 | 15 | 15 | 15 | 15 | 15 | 15 | 15 | 15 | 15 | 15 | 15 | 15 | 15 | 15 | 15 | 15 | 15 | 15 | 15 | 15 | 15 | 15 | 15
Branden-Fur | Fursund | 1985: 3.5; 1986: 3.5; 1987: 3.5; 1988: 3.5; 1989: 3.5; 1990: 3.5; 1991: 3.5; 1992: 3.5; 1993: 3.5; 1994: 3.5; 1995: 3.5; 1996: 3.5
Branden-Fur | Mjølner-Fur | 2012: 3.5; 2013: 3.5; 2014: 3.5; 2015: 3.5; 2016: 3.5; 2017: 3.5; 2018: 3.5; 2019: 3.5; 2020: 3.5; 2021: 3.5; 2022: 3.5
Branden-Fur | Sleipner-Fur | [11 empty] | 3.5 | 3.5 | 3.5 | 3.5 | 3.5 | 3.5 | 3.5 | 3.5 | 3.5 | 3.5 | 3.5 | 3.5 | 3.5 | 3.5 | 3.5 | 3.5 | 3.5 | 3.5 | 3.5 | 3.5 | 3.5 | 3.5 | 3.5 | 3.5 | 3.5 | 3.5 | 3.5
Bøjden-Fynshav | Fynshav | 2015: 50; 2016: 50; 2017: 50; 2018: 50; 2019: 50; 2020: 50; 2021: 50; 2022: 50
Bøjden-Fynshav | M/F Frigg Sydfyen | 2012: 50; 2013: 50; 2014: 50; 2015: 50; 2016: 50; 2017: 50; 2018: 50; 2019: 50; 2020: 50; 2021: 50; 2022: 50
Bøjden-Fynshav | M/F Odin Sydfyen | 2012: 50; 2013: 50; 2014: 50
Bøjden-Fynshav | Najaden | 1985: 50; 1986: 50; 1987: 50; 1988: 50; 1989: 50; 1990: 50; 1991: 50; 1992: 50; 1993: 50; 1994: 50; 1995: 50; 1996: 50; 1997: 50; 1998: 50
Bøjden-Fynshav | Spodsbjerg | 2009: 50; 2010: 50; 2011: 50
Bøjden-Fynshav | Thor Sydfyen | 1998: 50; 1999: 50; 2000: 50; 2001: 50; 2002: 50; 2003: 50; 2004: 50; 2005: 50; 2006: 50; 2007: 50; 2008: 50; 2009: 50; 2010: 50; 2011: 50; 2012: 50
Esbjerg-Fanø | Esbjerg | 1985: 12; 1986: 12; 1987: 12; 1988: 12; 1989: 12; 1990: 12; 1991: 12; 1992: 12; 1993: 12; 1994: 12; 1995: 12; 1996: 12; 1997: 12; 1998: 12
Esbjerg-Fanø | Fenja | 1998: 12; 1999: 12; 2000: 12; 2001: 12; 2002: 12
Esbjerg-Fanø | Fenja i | 2003: 12; 2004: 12; 2005: 12; 2006: 12; 2007: 12; 2008: 12; 2009: 12; 2010: 12; 2011: 12; 2012: 12; 2013: 12; 2014: 12; 2015: 12; 2016: 12; 2017: 12; 2018: 12; 2019: 12; 2020: 12; 2021: 12; 2022: 12
Esbjerg-Fanø | Grotte | 2021: 12; 2022: 12
Esbjerg-Fanø | Menja | 1998: 12; 1999: 12; 2000: 12; 2001: 12; 2002: 12
Esbjerg-Fanø | Menja i | 2003: 12; 2004: 12; 2005: 12; 2006: 12; 2007: 12; 2008: 12; 2009: 12; 2010: 12; 2011: 12; 2012: 12; 2013: 12; 2014: 12; 2015: 12; 2016: 12; 2017: 12; 2018: 12; 2019: 12; 2020: 12; 2021: 12; 2022: 12
Esbjerg-Fanø | Nordby | 1985: 12; 1986: 12; 1987: 12; 1988: 12; 1989: 12; 1990: 12; 1991: 12; 1992: 12; 1993: 12; 1994: 12; 1995: 12; 1996: 12; 1997: 12; 1998: 12
Esbjerg-Fanø | Sønderho | 12 | 12 | 12 | 12 | 12 | 12 | 12 | 12 | 12 | 12 | 12 | 12 | 12 | 12 | 12 | 12 | 12 | 12 | 12 | 12 | 12 | 12 | 12 | 12 | 12 | 12 | 12 | 12 | 12 | 12 | 12 | 12 | 12 | 12 | 12 | 12 | 12
Feggesund overfart | Hannæs | 1985: 5; 1986: 5; 1987: 5; 1988: 5; 1989: 5; 1990: 5; 1991: 5; 1992: 5; 1993: 5; 1994: 5; 1995: 5; 1996: 5
Feggesund overfart | M/F Feggesund | 2012: 5; 2013: 5; 2014: 5; 2015: 5; 2016: 5; 2017: 5; 2018: 5; 2019: 5; 2020: 5; 2021: 5; 2022: 5
Feggesund overfart | Sallingsund | 1997: 5; 1998: 5; 1999: 5; 2000: 5; 2001: 5; 2002: 5; 2003: 5; 2004: 5; 2005: 5; 2006: 5; 2007: 5; 2008: 5; 2009: 5; 2010: 5; 2011: 5; 2012: 5
Fejø-Kragenæs | Bukken-Bruse | 1985: 15; 1986: 15; 1987: 15; 1988: 15; 1989: 15; 1990: 15; 1991: 15; 1992: 15; 1993: 15; 1994: 15; 1995: 15; 1996: 15; 1997: 15; 1998: 15; 1999: 15; 2000: 15; 2001: 15; 2002: 15; 2003: 15
Fejø-Kragenæs | Christine | 2002: 15; 2003: 15; 2004: 15; 2005: 15; 2006: 15; 2007: 15; 2008: 15; 2009: 15; 2010: 15; 2011: 15; 2012: 15; 2013: 15; 2014: 15; 2015: 15; 2016: 15; 2017: 15; 2018: 15; 2019: 15; 2020: 15; 2021: 15; 2022: 15
Femø-Kragenæs | Femøsund 1 | 1985: 50; 1986: 50; 1987: 50; 1988: 50; 1989: 50; 1990: 50; 1991: 50; 1992: 50; 1993: 50; 1994: 50; 1995: 50; 1996: 50
Femø-Kragenæs | Femøsund 2 | [11 empty] | 50 | 50 | 50 | 50 | 50 | 50 | 50 | 50 | 50 | 50 | 50 | 50 | 50 | 50 | 50 | 50 | 50 | 50 | 50 | 50 | 50 | 50 | 50 | 50
Femø-Kragenæs | Femøsund 2i | 2020: 50; 2021: 50; 2022: 50
Frederikssund-Roskilde | Harald Blåtand | 135 | 135 | 135 | 135 | 135 | 135 | 135 | 135 | 135 | 135 | 135 | 135 | 135 | 135 | 135 | 135 | 135 | 135 | 135 | 135 | 135 | 135 | 135 | 135 | 135 | 135 | 135 | 135 | 135 | 135 | 135 | 135 | 135 | 135 | 135 | 135 | 135 | 135
Fåborg-Avernakø-Lyø | Fåborg II | 70 | 70 | 70 | 70 | 70 | 70 | 70 | 70 | 70 | 70 | 70 | 70 | 70 | 70 | 70 | 70 | 70 | 70 | 70 | 70 | 70 | 70 | 70 | 70 | 70 | 70 | 70 | 70
Fåborg-Avernakø-Lyø | Fåborg III | 2012: 70; 2013: 70; 2014: 70; 2015: 70; 2016: 70; 2017: 70; 2018: 70; 2019: 70; 2020: 70; 2021: 70; 2022: 70
Fåborg-Søby | Skjoldnæs | 2012: 70; 2013: 70; 2014: 70; 2015: 70; 2016: 70; 2017: 70; 2018: 70; 2019: 70; 2020: 70; 2021: 70; 2022: 70
Fåborg-Søby | Søby-Færgen | 70 | 70 | 70 | 70 | 70 | 70 | 70 | 70 | 70 | 70 | 70 | 70 | 70 | 70 | 70 | 70 | 70 | 70 | 70 | 70 | 70 | 70 | 70 | 70 | 70 | 70 | 70 | 70
Grenaa-Anholt | Anholt 1 | 1985: 172.5; 1986: 172.5; 1987: 172.5; 1988: 172.5; 1989: 172.5; 1990: 172.5; 1991: 172.5; 1992: 172.5; 1993: 172.5; 1994: 172.5; 1995: 172.5; 1996: 172.5; 1997: 172.5; 1998: 172.5; 1999: 172.5; 2000: 172.5; 2001: 172.5; 2002: 172.5; 2003: 172.5
Grenaa-Anholt | Anholt 2 | 2003: 172.5; 2004: 172.5; 2005: 172.5; 2006: 172.5; 2007: 172.5; 2008: 172.5; 2009: 172.5; 2010: 172.5; 2011: 172.5; 2012: 172.5; 2013: 172.5; 2014: 172.5; 2015: 172.5; 2016: 172.5; 2017: 172.5; 2018: 172.5; 2019: 172.5; 2020: 172.5; 2021: 172.5; 2022: 172.5
Gudhjem-Christiansø | Bornholm Express | 2006: 30; 2007: 30; 2008: 30; 2009: 30; 2010: 30; 2011: 30; 2012: 30; 2013: 30; 2014: 30; 2015: 30; 2016: 30; 2017: 30; 2018: 30; 2019: 30; 2020: 30; 2021: 30; 2022: 30
Gudhjem-Christiansø | Ertholm | 55 | 55 | 55 | 55 | 55 | 55 | 55 | 55 | 55 | 55 | 55 | 55 | 55 | 55 | 55 | 55 | 55 | 55 | 55 | 55 | 55 | 55 | 55 | 55 | 55 | 55 | 55 | 55 | 55 | 55 | 55 | 55 | 55 | 55 | 55 | 55 | 55 | 55
Gudhjem-Christiansø | Peter | 2001: 75; 2002: 75; 2003: 75; 2004: 75; 2005: 75; 2006: 75; 2007: 75; 2008: 75; 2009: 75; 2010: 75; 2011: 75; 2012: 75; 2013: 75; 2014: 75; 2015: 75; 2016: 75; 2017: 75; 2018: 75; 2019: 75; 2020: 75; 2021: 75; 2022: 75
Hals-Egense | Egense | 1985: 3.5; 1986: 3.5; 1987: 3.5; 1988: 3.5; 1989: 3.5; 1990: 3.5; 1991: 3.5; 1992: 3.5; 1993: 3.5; 1994: 3.5; 1995: 3.5; 1996: 3.5; 1997: 3.5; 1998: 3.5; 1999: 3.5; 2000: 3.5; 2001: 3.5; 2002: 3.5; 2003: 3.5; 2004: 3.5; 2005: 3.5; 2006: 3.5
Hals-Egense | Egense i | 2007: 3.5; 2008: 3.5; 2009: 3.5; 2010: 3.5; 2011: 3.5; 2012: 3.5; 2013: 3.5; 2014: 3.5; 2015: 3.5; 2016: 3.5; 2017: 3.5; 2018: 3.5; 2019: 3.5; 2020: 3.5; 2021: 3.5; 2022: 3.5
Hals-Egense | Hals-Egense | 1985: 3.5; 1986: 3.5; 1987: 3.5; 1988: 3.5; 1989: 3.5; 1990: 3.5; 1991: 3.5; 1992: 3.5; 1993: 3.5; 1994: 3.5; 1995: 3.5
Hals-Egense | Hals-Egense i | 1996: 3.5; 1997: 3.5; 1998: 3.5; 1999: 3.5; 2000: 3.5; 2001: 3.5; 2002: 3.5; 2003: 3.5; 2004: 3.5; 2005: 3.5
Hals-Egense | Hals-Egense ii | 2006: 3.5; 2007: 3.5; 2008: 3.5; 2009: 3.5; 2010: 3.5; 2011: 3.5; 2012: 3.5; 2013: 3.5; 2014: 3.5; 2015: 3.5; 2016: 3.5; 2017: 3.5; 2018: 3.5; 2019: 3.5
Hals-Egense | Hals-Egense iii | 2020: 3.5; 2021: 3.5; 2022: 3.5
Havnsø-Sejerø | Runden | 1985: 60; 1986: 60; 1987: 60; 1988: 60; 1989: 60; 1990: 60; 1991: 60; 1992: 60; 1993: 60; 1994: 60; 1995: 60; 1996: 60; 1997: 60; 1998: 60; 1999: 60
Havnsø-Sejerø | Sejerøfærgen | 2000: 60; 2001: 60; 2002: 60; 2003: 60; 2004: 60; 2005: 60; 2006: 60; 2007: 60; 2008: 60; 2009: 60; 2010: 60; 2011: 60; 2012: 60; 2013: 60
Havnsø-Sejerø | Sejerøfærgen i | 2014: 60; 2015: 60; 2016: 60; 2017: 60; 2018: 60; 2019: 60; 2020: 60; 2021: 60; 2022: 60
Holbæk-Orø | Orø | 2003: 30; 2004: 30; 2005: 30; 2006: 30; 2007: 30; 2008: 30; 2009: 30; 2010: 30; 2011: 30; 2012: 30; 2013: 30; 2014: 30; 2015: 30; 2016: 30; 2017: 30; 2018: 30; 2019: 30; 2020: 30; 2021: 30; 2022: 30
Holbæk-Orø | Ourø | 1985: 30; 1986: 30; 1987: 30; 1988: 30; 1989: 30; 1990: 30; 1991: 30; 1992: 30; 1993: 30; 1994: 30; 1995: 30; 1996: 30; 1997: 30; 1998: 30; 1999: 30; 2000: 30; 2001: 30; 2002: 30; 2003: 30
Horsens-Endelave | Endelave | 1985: 60; 1986: 60; 1987: 60; 1988: 60; 1989: 60; 1990: 60; 1991: 60; 1992: 60; 1993: 60; 1994: 60; 1995: 60; 1996: 60; 1997: 60
Horsens-Endelave | MF Endelave | [11 empty] | 60 | 60 | 60 | 60 | 60 | 60 | 60 | 60 | 60 | 60 | 60 | 60 | 60 | 60 | 60 | 60 | 60 | 60 | 60 | 60 | 60 | 60 | 60 | 60 | 60 | 60 | 60
Hov-Tunø | Hov | 1985: 55; 1986: 55; 1987: 55; 1988: 55; 1989: 55; 1990: 55; 1991: 55; 1992: 55; 1993: 55
Hov-Tunø | M/F Tunøfærgen | [8 empty] | 55 | 55 | 55 | 55 | 55 | 55 | 55 | 55 | 55 | 55 | 55 | 55 | 55 | 55 | 55 | 55 | 55 | 55 | 55 | 55 | 55 | 55 | 55 | 55 | 55 | 55 | 55 | 55 | 55 | 55
Hundested-Rørvig | Isefjord | 2013: 25; 2014: 25; 2015: 25; 2016: 25; 2017: 25; 2018: 25; 2019: 25; 2020: 25; 2021: 25; 2022: 25
Hundested-Rørvig | Korshage | 1985: 25; 1986: 25; 1987: 25; 1988: 25; 1989: 25; 1990: 25; 1991: 25; 1992: 25; 1993: 25; 1994: 25
Hundested-Rørvig | Nakkehage | 25 | 25 | 25 | 25 | 25 | 25 | 25 | 25 | 25 | 25 | 25 | 25 | 25 | 25 | 25 | 25 | 25 | 25 | 25 | 25 | 25 | 25 | 25 | 25 | 25 | 25 | 25 | 25 | 25 | 25 | 25 | 25 | 25 | 25 | 25 | 25 | 25 | 25
Hundested-Rørvig | Skansehage | 25 | 25 | 25 | 25 | 25 | 25 | 25 | 25 | 25 | 25 | 25 | 25 | 25 | 25 | 25 | 25 | 25 | 25 | 25 | 25 | 25 | 25 | 25 | 25 | 25 | 25 | 25 | 25 | 25
Hvalpsund-Sundsøre | Hvalpsund | 1985: 10; 1986: 10; 1987: 10; 1988: 10; 1989: 10; 1990: 10; 1991: 10; 1992: 10; 1993: 10; 1994: 10; 1995: 10; 1996: 10; 1997: 10; 1998: 10; 1999: 10; 2000: 10; 2001: 10; 2002: 10; 2003: 10; 2004: 10; 2005: 10; 2006: 10
Hvalpsund-Sundsøre | Mary | 2006: 10; 2007: 10; 2008: 10; 2009: 10; 2010: 10; 2011: 10; 2012: 10; 2013: 10; 2014: 10; 2015: 10; 2016: 10; 2017: 10; 2018: 10; 2019: 10; 2020: 10; 2021: 10; 2022: 10
Kastrup-Rønne | Pilen 3 | 180 | 180 | 180 | 180 | 180 | 180 | 180 | 180 | 180 | 180 | 180 | 180 | 180 | 180 | 180 | 180 | 180 | 180 | 180 | 180 | 180 | 180 | 180 | 180 | 180 | 180 | 180 | 180 | 180 | 180 | 180 | 180 | 180 | 180 | 180 | 180 | 180 | 180
Kleppen-Venø | Venø Færgen | 2010: 2; 2011: 2; 2012: 2; 2013: 2; 2014: 2; 2015: 2; 2016: 2; 2017: 2; 2018: 2; 2019: 2; 2020: 2; 2021: 2; 2022: 2
Kleppen-Venø | Venøsund | 1985: 2; 1986: 2; 1987: 2; 1988: 2; 1989: 2; 1990: 2; 1991: 2; 1992: 2; 1993: 2; 1994: 2; 1995: 2; 1996: 2; 1997: 2; 1998: 2; 1999: 2; 2000: 2; 2001: 2; 2002: 2; 2003: 2; 2004: 2; 2005: 2
Kleppen-Venø | Venøsund i | 2006: 2; 2007: 2; 2008: 2; 2009: 2; 2010: 2
Kleppen-Venø | Venøsund II | 2 | 2 | 2 | 2 | 2 | 2 | 2 | 2 | 2 | 2 | 2 | 2 | 2 | 2 | 2 | 2 | 2 | 2 | 2 | 2 | 2 | 2 | 2 | 2 | 2 | 2
Korsør-Lohals | Lundeborg / Tranekær | 1992: 120; 1993: 120; 1994: 120; 1995: 120
Korsør-Lohals | Spodsbjerg | 1985: 120; 1986: 120; 1987: 120; 1988: 120; 1989: 120; 1990: 120; 1991: 120
Korsør-Lohals | Tranekær | [11 empty] | 120 | 120 | 120 | 120 | 120 | 120 | 120 | 120 | 120 | 120 | 120 | 120 | 120 | 120 | 120 | 120 | 120 | 120 | 120 | 120 | 120 | 120 | 120 | 120 | 120 | 120 | 120
Korsør-Lohals | William Jørgensen | 1991: 120
Kragenæs-Askø | Askø 2i | 2020: 40; 2021: 40; 2022: 40
København-Århus | Flyvefisken II / Foilcat | 150 | 150 | 150 | 150 | 150 | 150 | 150 | 150 | 150 | 150 | 150 | 150 | 150 | 150 | 150 | 150 | 150 | 150 | 150 | 150 | 150 | 150 | 150 | 150 | 150 | 150 | 150 | 150 | 150 | 150 | 150 | 150 | 150 | 150 | 150 | 150 | 150 | 150
Næssund overfart | Næssund | 5 | 5 | 5 | 5 | 5 | 5 | 5 | 5 | 5 | 5 | 5 | 5 | 5 | 5 | 5 | 5 | 5 | 5 | 5 | 5 | 5 | 5 | 5 | 5 | 5 | 5 | 5 | 5 | 5 | 5 | 5 | 5 | 5 | 5 | 5 | 5 | 5 | 5
Rudkøbing-Marstal | Marstal 1 | 1985: 60; 1986: 60; 1987: 60; 1988: 60; 1989: 60; 1990: 60; 1991: 60; 1992: 60; 1993: 60; 1994: 60; 1995: 60; 1996: 60; 1997: 60; 1998: 60; 1999: 60
Rudkøbing-Marstal | Marstal 2 | 1999: 60; 2000: 60; 2001: 60; 2002: 60; 2003: 60; 2004: 60; 2005: 60; 2006: 60; 2007: 60; 2008: 60; 2009: 60; 2010: 60; 2011: 60; 2012: 60; 2013: 60; 2014: 60; 2015: 60; 2016: 60; 2017: 60; 2018: 60
Rudkøbing-Marstal | ÆrøXpressen | 2019: 50; 2020: 50; 2021: 50; 2022: 50
Rudkøbing-Strynø | Strynboen | 29 | 29 | 29 | 29 | 29 | 29 | 29 | 29 | 29 | 29 | 29 | 29 | 29 | 29 | 29 | 29 | 29 | 29 | 29 | 29 | 29 | 29 | 29 | 29 | 29 | 29 | 29 | 29 | 29
Rudkøbing-Strynø | Strynø | 2013: 35; 2014: 35; 2015: 35; 2016: 35; 2017: 35; 2018: 35; 2019: 35; 2020: 35; 2021: 35; 2022: 35
Stigsnæs-Agersø | Agersø III | 2012: 15; 2013: 15; 2014: 15; 2015: 15; 2016: 15; 2017: 15; 2018: 15; 2019: 15; 2020: 15; 2021: 15; 2022: 15
Stigsnæs-Agersø | Agersøfærgen | 1994: 15; 1995: 15; 1996: 15; 1997: 15; 1998: 15; 1999: 15; 2000: 15; 2001: 15; 2002: 15; 2003: 15; 2004: 15; 2005: 15; 2006: 15; 2007: 15; 2008: 15; 2009: 15; 2010: 15; 2011: 15; 2012: 15
Stigsnæs-Agersø | Gl. Agersøfærgen | 1985: 15; 1986: 15; 1987: 15; 1988: 15; 1989: 15; 1990: 15; 1991: 15; 1992: 15; 1993: 15; 1994: 15
Stigsnæs-Omø | Omø | 2005: 50; 2006: 50; 2007: 50; 2008: 50; 2009: 50; 2010: 50; 2011: 50; 2012: 50; 2013: 50; 2014: 50; 2015: 50; 2016: 50; 2017: 50; 2018: 50; 2019: 50; 2020: 50; 2021: 50; 2022: 50
Stigsnæs-Omø | Omø / Omøsund | 1985: 50; 1986: 50; 1987: 50; 1988: 50; 1989: 50; 1990: 50; 1991: 50; 1992: 50; 1993: 50; 1994: 50; 1995: 50
Stigsnæs-Omø | Omø / Omøsund i | 1996: 50; 1997: 50; 1998: 50; 1999: 50; 2000: 50; 2001: 50; 2002: 50; 2003: 50; 2004: 50; 2005: 50
Stubbekøbing-Bogø | Grønsund | 1985: 12; 1986: 12; 1987: 12; 1988: 12; 1989: 12; 1990: 12; 1991: 12; 1992: 12; 1993: 12; 1994: 12
Stubbekøbing-Bogø | MF IDA | 12 | 12 | 12 | 12 | 12 | 12 | 12 | 12 | 12 | 12 | 12 | 12 | 12 | 12 | 12 | 12 | 12 | 12 | 12 | 12 | 12 | 12 | 12 | 12 | 12 | 12 | 12 | 12 | 12 | 12 | 12 | 12 | 12 | 12 | 12 | 12 | 12 | 12
Svendborg-Skarø-Drejø | Højestene | [12 empty] | 80 | 80 | 80 | 80 | 80 | 80 | 80 | 80 | 80 | 80 | 80 | 80 | 80 | 80 | 80 | 80 | 80 | 80 | 80 | 80 | 80 | 80 | 80 | 80 | 80 | 80
Svendborg-Skarø-Drejø | William Jørgensen | 1993: 80
Svendborg-Skarø-Drejø | Ærø | 1994: 80; 1995: 80; 1996: 80; 1997: 80
Svendborg-Skarø-Drejø | Ærøboen | 1985: 80; 1986: 80; 1987: 80; 1988: 80; 1989: 80; 1990: 80; 1991: 80; 1992: 80; 1993: 80
Sælvig-Aarhus | Lilleøre | 2021: 60; 2022: 60
Søby-Fynshav | Ellen | 2019: 70; 2020: 70; 2021: 70; 2022: 70
Søby-Fynshav | Skjoldnæs | 2009: 70; 2010: 70; 2011: 70; 2012: 70; 2013: 70; 2014: 70; 2015: 70; 2016: 70; 2017: 70; 2018: 70; 2019: 70
Søby-Mommark | Øen 1 | 1985: 70; 1986: 70; 1987: 70; 1988: 70; 1989: 70; 1990: 70; 1991: 70; 1992: 70; 1993: 70
Søby-Mommark | Øen 2 | 1994: 70; 1995: 70; 1996: 70; 1997: 70; 1998: 70; 1999: 70; 2000: 70; 2001: 70; 2002: 70; 2003: 70; 2004: 70; 2005: 70; 2006: 70; 2007: 70; 2008: 70; 2009: 70
Thyborøn-Agger | Kanalen | 2018: 10; 2019: 10; 2020: 10; 2021: 10; 2022: 10
Thyborøn-Agger | MF Kanalen | 10 | 10 | 10 | 10 | 10 | 10 | 10 | 10 | 10 | 10 | 10 | 10 | 10 | 10 | 10 | 10 | 10 | 10 | 10 | 10 | 10 | 10 | 10 | 10 | 10 | 10 | 10 | 10 | 10 | 10 | 10 | 10 | 10 | 10
Udbyhøj Nord - Udbyhøj Syd | Udbyhøj | 1985: 4; 1986: 4; 1987: 4; 1988: 4; 1989: 4; 1990: 4; 1991: 4; 1992: 4; 1993: 4; 1994: 4; 1995: 4; 1996: 4; 1997: 4; 1998: 4; 1999: 4; 2000: 4; 2001: 4; 2002: 4; 2003: 4; 2004: 4; 2005: 4; 2006: 4
Udbyhøj Nord - Udbyhøj Syd | Udbyhøj Kabelfærge | 2006: 4; 2007: 4; 2008: 4; 2009: 4; 2010: 4; 2011: 4; 2012: 4; 2013: 4; 2014: 4; 2015: 4; 2016: 4; 2017: 4; 2018: 4; 2019: 4; 2020: 4; 2021: 4; 2022: 4
Aarø-Aarøsund | Magda II | 1985: 7; 1986: 7; 1987: 7; 1988: 7; 1989: 7; 1990: 7; 1991: 7; 1992: 7; 1993: 7; 1994: 7; 1995: 7; 1996: 7; 1997: 7; 1998: 7
Aarø-Aarøsund | Sophie | 1998: 7; 1999: 7
Aarø-Aarøsund | Aarø 1 | 1985: 7; 1986: 7; 1987: 7; 1988: 7; 1989: 7; 1990: 7; 1991: 7; 1992: 7; 1993: 7; 1994: 7; 1995: 7; 1996: 7; 1997: 7; 1998: 7; 1999: 7
Aarø-Aarøsund | Aarø 2 | [14 empty] | 7 | 7 | 7 | 7 | 7 | 7 | 7 | 7 | 7 | 7 | 7 | 7 | 7 | 7 | 7 | 7 | 7 | 7 | 7 | 7 | 7 | 7 | 7 | 7

## Annex 3B-12-5
Annex 12-5: Engine load factor (% MCR) per route per ferry for Danish ferries 1990-2022
Domestic ferries
Ferry service | Ferry name | 1985 | 1986 | 1987 | 1988 | 1989 | 1990 | 1991 | 1992 | 1993 | 1994 | 1995 | 1996 | 1997 | 1998 | 1999 | 2000 | 2001 | 2002 | 2003 | 2004 | 2005 | 2006 | 2007 | 2008 | 2009 | 2010 | 2011 | 2012 | 2013 | 2014 | 2015 | 2016 | 2017 | 2018 | 2019 | 2020 | 2021 | 2022
Esbjerg-Torshavn | Gamle Norrøna | 1985: 90; 1986: 90; 1987: 90; 1988: 90; 1989: 90; 1990: 90; 1991: 90; 1992: 90; 1993: 90; 1994: 90; 1995: 90; 1996: 90; 1997: 90; 1998: 90; 1999: 90; 2000: 90; 2001: 90; 2002: 90
Esbjerg-Torshavn | Nye Norrøna | 2003: 90; 2004: 90; 2005: 90; 2006: 90; 2007: 90; 2008: 90; 2009: 90; 2010: 90; 2011: 90; 2012: 90; 2013: 90; 2014: 90; 2015: 90; 2016: 90; 2017: 90; 2018: 90; 2019: 90; 2020: 90; 2021: 90; 2022: 90
Frederikshavn-Læsø | Ane Læsø | [12 empty] | 70 | 70 | 70 | 70 | 70 | 70 | 70 | 70 | 70 | 70 | 70 | 70 | 70 | 70 | 70 | 70 | 70 | 70 | 70 | 70 | 70 | 70 | 70 | 70 | 70 | 70
Frederikshavn-Læsø | Læsø | 1985: 70; 1986: 70; 1987: 70; 1988: 70; 1989: 70; 1990: 70; 1991: 70; 1992: 70; 1993: 70; 1994: 70; 1995: 70; 1996: 70
Frederikshavn-Læsø | Margrete Læsø | [12 empty] | 50 | 50 | 50 | 50 | 50 | 50 | 50 | 50 | 50 | 50 | 50 | 50 | 50 | 50 | 50 | 50 | 50 | 50 | 50 | 50 | 50 | 50 | 50 | 50 | 50 | 50
Halsskov-Knudshoved | ARVEPRINS KNUD | 1985: 85; 1986: 85; 1987: 85; 1988: 85; 1989: 85; 1990: 85; 1991: 85; 1992: 85; 1993: 85; 1994: 85; 1995: 85; 1996: 85; 1997: 85; 1998: 85
Halsskov-Knudshoved | DRONNING MARGRETHE II | 1985: 85; 1986: 85; 1987: 85; 1988: 85; 1989: 85; 1990: 85; 1991: 85; 1992: 85; 1993: 85; 1994: 85; 1995: 85; 1996: 85; 1997: 85; 1998: 85
Halsskov-Knudshoved | HEIMDAL | 1985: 85; 1986: 85; 1987: 85; 1988: 85; 1989: 85; 1990: 85; 1991: 85; 1992: 85; 1993: 85; 1994: 85; 1995: 85; 1996: 85; 1997: 85; 1998: 85
Halsskov-Knudshoved | KNUDSHOVED | 1985: 85; 1986: 85; 1987: 85; 1988: 85; 1989: 85; 1990: 85; 1991: 85; 1992: 85; 1993: 85; 1994: 85; 1995: 85; 1996: 85; 1997: 85; 1998: 85
Halsskov-Knudshoved | KONG FREDERIK IX | 1985: 85; 1986: 85; 1987: 85; 1988: 85; 1989: 85; 1990: 85; 1991: 85; 1992: 85; 1993: 85; 1994: 85; 1995: 85; 1996: 85; 1997: 85; 1998: 85
Halsskov-Knudshoved | KRAKA | 1985: 85; 1986: 85; 1987: 85; 1988: 85; 1989: 85; 1990: 85; 1991: 85; 1992: 85; 1993: 85; 1994: 85; 1995: 85; 1996: 85; 1997: 85; 1998: 85
Halsskov-Knudshoved | LODBROG | 1985: 85; 1986: 85; 1987: 85; 1988: 85; 1989: 85; 1990: 85; 1991: 85; 1992: 85; 1993: 85; 1994: 85; 1995: 85; 1996: 85; 1997: 85; 1998: 85
Halsskov-Knudshoved | PRINSESSE ANNE-MARIE | 1985: 85; 1986: 85; 1987: 85; 1988: 85; 1989: 85; 1990: 85; 1991: 85; 1992: 85; 1993: 85; 1994: 85; 1995: 85; 1996: 85; 1997: 85; 1998: 85
Halsskov-Knudshoved | PRINSESSE ELISABETH | 1985: 85; 1986: 85; 1987: 85; 1988: 85; 1989: 85; 1990: 85; 1991: 85; 1992: 85; 1993: 85; 1994: 85; 1995: 85; 1996: 85; 1997: 85; 1998: 85
Halsskov-Knudshoved | ROMSØ | 1985: 85; 1986: 85; 1987: 85; 1988: 85; 1989: 85; 1990: 85; 1991: 85; 1992: 85; 1993: 85; 1994: 85; 1995: 85; 1996: 85; 1997: 85; 1998: 85
Halsskov-Knudshoved | SPROGØ | 1985: 85; 1986: 85; 1987: 85; 1988: 85; 1989: 85; 1990: 85; 1991: 85; 1992: 85; 1993: 85; 1994: 85; 1995: 85; 1996: 85; 1997: 85; 1998: 85
Hanstholm-Torshavn | Gamle Norrøna | 1985: 90; 1986: 90; 1987: 90; 1988: 90; 1989: 90; 1990: 90; 1991: 90; 1992: 90; 1993: 90; 1994: 90; 1995: 90; 1996: 90; 1997: 90; 1998: 90; 1999: 90; 2000: 90; 2001: 90; 2002: 90
Hanstholm-Torshavn | Nye Norrøna | 2003: 90; 2004: 90; 2005: 90; 2006: 90; 2007: 90; 2008: 90; 2009: 90; 2010: 90; 2011: 90; 2012: 90; 2013: 90; 2014: 90; 2015: 90; 2016: 90; 2017: 90; 2018: 90; 2019: 90; 2020: 90; 2021: 90; 2022: 90
Hirtshals-Torshavn | Nye Norrøna | 2010: 90; 2011: 90; 2012: 90; 2013: 90; 2014: 90; 2015: 90; 2016: 90; 2017: 90; 2018: 90; 2019: 90; 2020: 90; 2021: 90; 2022: 90
Hov-Samsø | ANE LÆSØ | 2014: 60; 2015: 60; 2018: 60; 2020: 60
Hov-Samsø | KANHAVE | 2009: 85; 2010: 85; 2011: 85; 2012: 85; 2013: 85; 2014: 85
Hov-Samsø | PRINSESSE ISABELLA | 2015: 180; 2016: 180; 2017: 180; 2018: 180; 2019: 180; 2020: 180; 2021: 180; 2022: 180
Hov-Samsø | Samsine | 1985: 70; 1986: 70; 1987: 70; 1988: 70; 1989: 70; 1990: 70; 1991: 70; 1992: 70; 1993: 70; 1994: 70; 1995: 70
Hov-Samsø | VESBORG | 1996: 60; 1997: 60; 1998: 60; 1999: 60; 2000: 60; 2001: 60; 2002: 60; 2003: 60; 2004: 60; 2005: 60; 2006: 60; 2007: 60; 2008: 60; 2009: 60
Hundested-Grenaa | DJURSLAND | 1985: 80; 1986: 80; 1987: 80; 1988: 80; 1989: 80; 1990: 80; 1991: 80; 1992: 80; 1993: 80; 1994: 80
Hundested-Grenaa | KATTEGAT | 1995: 85; 1996: 85
Hundested-Grenaa | KONG FREDERIK IX | 1994: 65
Hundested-Grenaa | PRINSESSE ANNE-MARIE | 1994: 85
Kalundborg-Juelsminde | Mercandia I | 1985: 75; 1986: 75; 1987: 75; 1988: 75; 1989: 75; 1990: 75; 1991: 75; 1992: 75; 1993: 75; 1994: 75; 1995: 75; 1996: 75
Kalundborg-Juelsminde | Mercandia II | 1985: 70; 1986: 70; 1987: 70; 1988: 70; 1989: 70; 1990: 70; 1991: 70; 1992: 70; 1993: 70; 1994: 70; 1995: 70; 1996: 70
Kalundborg-Juelsminde | Mercandia III | 1985: 70; 1986: 70; 1987: 70; 1988: 70; 1989: 70; 1990: 70; 1991: 70; 1992: 70; 1993: 70; 1994: 70; 1995: 70; 1996: 70
Kalundborg-Juelsminde | Mercandia IV | 1985: 70; 1986: 70; 1987: 70; 1988: 70; 1989: 70; 1990: 70; 1991: 70; 1992: 70; 1993: 70; 1994: 70; 1995: 70; 1996: 70
Kalundborg-Samsø | HOLGER DANSKE | 1992: 85; 1993: 85; 1994: 85; 1995: 85; 1996: 85; 1997: 85; 1998: 85
Kalundborg-Samsø | KALUNDBORG | 1985: 80; 1986: 80; 1987: 80; 1988: 80; 1989: 80; 1990: 80; 1991: 80; 1992: 80
Kalundborg-Samsø | KYHOLM | 1998: 85; 1999: 85; 2000: 85; 2001: 85; 2002: 85; 2003: 85; 2004: 85; 2005: 85; 2006: 85; 2007: 85; 2008: 85; 2009: 85; 2010: 85; 2011: 85; 2012: 85; 2013: 85; 2014: 85
Kalundborg-Samsø | SAMSØ | 2015: 85; 2016: 85; 2017: 85; 2018: 85; 2019: 85; 2020: 85; 2021: 85; 2022: 85
Kalundborg-Samsø | VESBORG | 1998: 95
Kalundborg-Århus | ASK | 1991: 85; 1992: 85; 1993: 85; 1994: 80; 1995: 80; 1996: 80; 1997: 80; 1998: 80; 1999: 80
Kalundborg-Århus | CAT-LINK I | 1995: 95; 1996: 90; 1997: 90; 1998: 85
Kalundborg-Århus | CAT-LINK II | 1995: 95; 1996: 90; 1997: 90; 1998: 85
Kalundborg-Århus | CAT-LINK III | 1996: 95; 1997: 95; 1998: 90
Kalundborg-Århus | CAT-LINK IV | 1998: 95; 1999: 95
Kalundborg-Århus | CAT-LINK V | 1998: 95; 1999: 95
Kalundborg-Århus | KATTEGAT SYD | 1999: 85
Kalundborg-Århus | KNUDSHOVED | 1991: 85
Kalundborg-Århus | KONG FREDERIK IX | 1991: 85; 1992: 85; 1993: 85; 1994: 85; 1995: 85; 1996: 85
Kalundborg-Århus | KRAKA | 1998: 85
Kalundborg-Århus | MAREN MOLS 2 | 2000: 85; 2001: 85; 2002: 85; 2003: 85; 2004: 85; 2005: 85; 2006: 82; 2007: 80; 2008: 80; 2009: 80; 2010: 80; 2011: 80; 2012: 80; 2013: 80
Kalundborg-Århus | METTE MOLS 2 | 2000: 85; 2001: 85; 2002: 85; 2003: 85; 2004: 85; 2005: 85; 2006: 82; 2007: 80; 2008: 80; 2009: 80; 2010: 80; 2011: 80; 2012: 80; 2013: 80
Kalundborg-Århus | NIELS KLIM | 1985: 85; 1986: 85; 1987: 85; 1988: 85; 1989: 85; 1990: 85; 1991: 85
Kalundborg-Århus | PEDER PAARS | 1985: 85; 1986: 85; 1987: 85; 1988: 85; 1989: 85; 1990: 85; 1991: 85
Kalundborg-Århus | PRINSESSE ELISABETH | 1991: 80
Kalundborg-Århus | ROSTOCK LINK | 1999: 80
Kalundborg-Århus | SØLØVEN/SØBJØRNEN | 1991: 90; 1992: 90; 1993: 90; 1994: 90; 1995: 90; 1996: 90
Kalundborg-Århus | URD | 1991: 85; 1992: 85; 1993: 85; 1994: 85; 1995: 85; 1996: 85; 1997: 85; 1998: 80; 1999: 80
Korsør-Nyborg, DSB | ASA-THOR | 1985: 85; 1986: 85; 1987: 85; 1988: 85; 1989: 85; 1990: 85; 1991: 85; 1992: 85; 1993: 85; 1994: 85; 1995: 85; 1996: 85; 1997: 85
Korsør-Nyborg, DSB | DRONNING INGRID | 1985: 60; 1986: 60; 1987: 60; 1988: 60; 1989: 60; 1990: 60; 1991: 60; 1992: 60; 1993: 60; 1994: 60; 1995: 60; 1996: 60; 1997: 60
Korsør-Nyborg, DSB | DRONNING MARGRETHE II | 1985: 85; 1986: 85; 1987: 85; 1988: 85; 1989: 85; 1990: 85; 1991: 85; 1992: 85; 1993: 85; 1994: 85; 1995: 85; 1996: 85; 1997: 85
Korsør-Nyborg, DSB | KONG FREDERIK IX | 1985: 70; 1986: 70; 1987: 70; 1988: 70; 1989: 70; 1990: 70; 1991: 70; 1992: 70; 1993: 70; 1994: 70; 1995: 70; 1996: 70; 1997: 70
Korsør-Nyborg, DSB | KRONPRINS FREDERIK | 1985: 60; 1986: 60; 1987: 60; 1988: 60; 1989: 60; 1990: 60; 1991: 60; 1992: 60; 1993: 60; 1994: 60; 1995: 60; 1996: 60; 1997: 60
Korsør-Nyborg, DSB | PRINS JOACHIM | 1985: 60; 1986: 60; 1987: 60; 1988: 60; 1989: 60; 1990: 60; 1991: 60; 1992: 60; 1993: 60; 1994: 60; 1995: 60; 1996: 60; 1997: 60
Korsør-Nyborg, DSB | SPROGØ/KNUDSHOVED | 1985: 70; 1986: 70; 1987: 70; 1988: 70; 1989: 70; 1990: 70; 1991: 70; 1992: 70; 1993: 70; 1994: 70; 1995: 70; 1996: 70; 1997: 70
Korsør-Nyborg, Vognmandsruten | Superflex Alfa | 1985: 70; 1986: 70; 1987: 70; 1988: 70; 1989: 70; 1990: 70; 1991: 70; 1992: 70; 1993: 70; 1994: 70; 1995: 70; 1996: 70; 1997: 70; 1998: 70
Korsør-Nyborg, Vognmandsruten | Superflex Bravo | 1985: 70; 1986: 70; 1987: 70; 1988: 70; 1989: 70; 1990: 70; 1991: 70; 1992: 70; 1993: 70; 1994: 70; 1995: 70; 1996: 70; 1997: 70; 1998: 70
Korsør-Nyborg, Vognmandsruten | Superflex Charlie | 1985: 70; 1986: 70; 1987: 70; 1988: 70; 1989: 70; 1990: 70; 1991: 70; 1992: 70; 1993: 70; 1994: 70; 1995: 70; 1996: 70; 1997: 70; 1998: 70
København-Rønne | JENS KOFOED | 1985: 31; 1986: 31; 1987: 31; 1988: 31; 1989: 31; 1990: 31; 1991: 31; 1992: 31; 1993: 31; 1994: 31; 1995: 31; 1996: 31; 1997: 31; 1998: 31; 1999: 31; 2000: 31; 2001: 31; 2002: 31; 2003: 31; 2004: 31
København-Rønne | POVL ANKER | 1985: 31; 1986: 31; 1987: 31; 1988: 31; 1989: 31; 1990: 31; 1991: 31; 1992: 31; 1993: 31; 1994: 31; 1995: 31; 1996: 31; 1997: 31; 1998: 31; 1999: 31; 2000: 31; 2001: 31; 2002: 31; 2003: 31; 2004: 31
Køge-Rønne | DUEODDE | 2005: 69; 2006: 65; 2007: 65; 2008: 65; 2009: 65; 2010: 65
Køge-Rønne | HAMMERODDE | 2005: 69; 2006: 65; 2007: 65; 2008: 65; 2009: 65; 2010: 65; 2011: 65; 2012: 65; 2013: 65; 2014: 65; 2015: 65; 2016: 65; 2017: 65; 2018: 65
Køge-Rønne | HAMMERSHUS | 2018: 72; 2019: 72; 2020: 73; 2021: 70; 2022: 70
Køge-Rønne | JENS KOFOED | 2004: 31; 2005: 31
Køge-Rønne | POVL ANKER | 2004: 31; 2005: 31; 2006: 45; 2007: 49; 2008: 49
Sjællands Odde-Ebeltoft | KatExpress | 2012: 67; 2013: 67; 2017: 60; 2018: 62; 2019: 59; 2020: 59; 2021: 60; 2022: 60
Sjællands Odde-Ebeltoft | MAI MOLS | 1996: 80; 1997: 80; 1998: 80; 1999: 80; 2000: 80; 2001: 80; 2002: 80; 2003: 80; 2004: 80; 2005: 80; 2006: 79; 2007: 78; 2008: 75; 2009: 74; 2010: 77; 2011: 78; 2012: 83
Sjællands Odde-Ebeltoft | MAREN MOLS | 1985: 75; 1986: 75; 1987: 75; 1988: 75; 1989: 75; 1990: 75; 1991: 75; 1992: 75; 1993: 75; 1994: 75; 1995: 75; 1996: 75
Sjællands Odde-Ebeltoft | MAREN MOLS 2 | 1996: 80; 1997: 80; 1998: 80; 1999: 85
Sjællands Odde-Ebeltoft | MAX MOLS | 2012: 60; 2013: 56; 2014: 58; 2015: 55; 2016: 53; 2017: 54; 2018: 54; 2019: 54; 2020: 55; 2021: 55; 2022: 55
Sjællands Odde-Ebeltoft | METTE MOLS | 1985: 75; 1986: 75; 1987: 75; 1988: 75; 1989: 75; 1990: 75; 1991: 75; 1992: 75; 1993: 75; 1994: 75; 1995: 75; 1996: 75
Sjællands Odde-Ebeltoft | METTE MOLS 2 | 1996: 80; 1997: 80; 1998: 80; 1999: 85
Sjællands Odde-Ebeltoft | MIE MOLS | 1985: 85; 1986: 85; 1987: 85; 1988: 85; 1989: 85; 1990: 85; 1991: 85; 1992: 85; 1993: 85; 1994: 85; 1995: 85; 1996: 85
Sjællands Odde-Ebeltoft | MIE MOLS 2 | 1996: 80; 1997: 80; 1998: 80; 1999: 80; 2000: 80; 2001: 80; 2002: 80; 2003: 80; 2004: 80; 2005: 80; 2006: 79; 2007: 78; 2008: 75; 2009: 74; 2010: 77; 2011: 78; 2012: 83
Sjællands Odde-Århus | KatExpress | 2012: 69; 2013: 68; 2014: 61; 2015: 65; 2016: 68; 2017: 61; 2018: 62; 2019: 60; 2020: 57; 2021: 56; 2022: 56
Sjællands Odde-Århus | MADS MOLS | 1999: 90; 2000: 85; 2001: 85; 2002: 85; 2003: 85; 2004: 85; 2005: 85
Sjællands Odde-Århus | MAI MOLS | 2002: 75; 2003: 75; 2004: 75; 2005: 75; 2006: 69; 2007: 69; 2008: 69; 2009: 68; 2010: 71; 2011: 70; 2012: 73
Sjællands Odde-Århus | MAX MOLS | [14 empty] | 90 | 85 | 85 | 85 | 85 | 85 | 85 | 67 | 67 | 67 | 64 | 65 | 62 | 64 | 59 | 59 | 58 | 56 | 58 | 57 | 61 | 56 | 67 | 67
Sjællands Odde-Århus | MIE MOLS 2 | 2002: 75; 2003: 75; 2004: 75; 2005: 75; 2006: 69; 2007: 69; 2008: 69; 2009: 68; 2010: 71; 2011: 70; 2012: 73
Svendborg-Ærøskøbing | Marstal | 2013: 61; 2014: 61; 2015: 61; 2016: 61; 2017: 61; 2018: 61; 2019: 61; 2020: 61; 2021: 61; 2022: 61
Svendborg-Ærøskøbing | Ærøskøbing | [14 empty] | 61 | 61 | 61 | 61 | 61 | 61 | 61 | 61 | 61 | 61 | 61 | 61 | 61 | 61 | 61 | 61 | 61 | 61 | 61 | 61 | 61 | 61 | 61 | 61
Svendborg-Ærøskøbing | Ærøsund | 1985: 70; 1986: 70; 1987: 70; 1988: 70; 1989: 70; 1990: 70; 1991: 70; 1992: 70; 1993: 70; 1994: 70; 1995: 70; 1996: 70; 1997: 70; 1998: 70; 1999: 70
Tårs-Spodsbjerg | FRIGG SYDFYEN | 80 | 80 | 80 | 80 | 80 | 80 | 80 | 80 | 80 | 80 | 80 | 80 | 80 | 80 | 80 | 80 | 80 | 80 | 80 | 80 | 80 | 80 | 80 | 80 | 80 | 80 | 80 | 80 | 80
Tårs-Spodsbjerg | Langeland | 2012: 89; 2013: 89; 2014: 89; 2015: 89; 2016: 89; 2017: 89; 2018: 89; 2019: 89; 2020: 89; 2021: 89; 2022: 89
Tårs-Spodsbjerg | Lolland | 2012: 89; 2013: 89; 2014: 89; 2015: 89; 2016: 89; 2017: 89; 2018: 89; 2019: 89; 2020: 89; 2021: 89; 2022: 89
Tårs-Spodsbjerg | ODIN SYDFYEN | 80 | 80 | 80 | 80 | 80 | 80 | 80 | 80 | 80 | 80 | 80 | 80 | 80 | 80 | 80 | 80 | 80 | 80 | 80 | 80 | 80 | 80 | 80 | 80 | 80 | 80 | 80 | 80 | 80
Tårs-Spodsbjerg | SPODSBJERG | 75 | 75 | 75 | 75 | 75 | 75 | 80 | 80 | 80 | 80 | 80 | 80 | 80 | 80 | 80 | 80 | 80 | 80 | 80 | 80 | 80 | 80 | 80 | 80 | 80 | 80
Tårs-Spodsbjerg | THOR SYDFYEN | 1985: 80; 1986: 80; 1987: 80; 1988: 80; 1989: 80; 1990: 80; 1991: 80; 1992: 80; 1993: 80; 1994: 80; 1995: 80; 1996: 80; 1997: 80; 1998: 80
Small ferries (Island and short cut ferries)
Ferry service | Ferry name | 1985 | 1986 | 1987 | 1988 | 1989 | 1990 | 1991 | 1992 | 1993 | 1994 | 1995 | 1996 | 1997 | 1998 | 1999 | 2000 | 2001 | 2002 | 2003 | 2004 | 2005 | 2006 | 2007 | 2008 | 2009 | 2010 | 2011 | 2012 | 2013 | 2014 | 2015 | 2016 | 2017 | 2018 | 2019 | 2020 | 2021 | 2022
Assens-Baagø | Baagøfærgen | 1985: 50; 1986: 50; 1987: 50; 1988: 50; 1989: 50; 1990: 50; 1991: 50; 1992: 50; 1993: 50; 1994: 50; 1995: 50; 1996: 50; 1997: 50; 1998: 50; 1999: 50; 2000: 50; 2001: 50; 2002: 50; 2003: 50; 2004: 50; 2005: 50; 2006: 50
Assens-Baagø | Baagøfærgen i | 2007: 50; 2008: 50; 2009: 50; 2010: 50; 2011: 50; 2012: 50; 2013: 50; 2014: 50; 2015: 50; 2016: 50; 2017: 50; 2018: 50; 2019: 50; 2020: 50; 2021: 50; 2022: 50
Ballebro-Hardeshøj | Bitten Clausen | 2001: 30; 2002: 30; 2003: 30; 2004: 30; 2005: 30; 2006: 30; 2007: 30; 2008: 30; 2009: 30; 2010: 30; 2011: 30; 2012: 30; 2013: 30; 2014: 30; 2015: 30; 2016: 30; 2017: 30; 2018: 30; 2019: 30; 2020: 30; 2021: 30; 2022: 30
Ballebro-Hardeshøj | Fritz Juel | 1985: 50; 1986: 50; 1987: 50; 1988: 50; 1989: 50; 1990: 50; 1991: 50; 1992: 50; 1993: 50; 1994: 50; 1995: 50; 1996: 50; 1997: 50; 1998: 50; 1999: 50; 2000: 50; 2001: 50
Bandholm-Askø | Askø 1 | 1985: 50; 1986: 50; 1987: 50; 1988: 50; 1989: 50; 1990: 50; 1991: 50; 1992: 50; 1993: 50
Bandholm-Askø | Askø 2 | 1993: 50; 1994: 50; 1995: 50; 1996: 50; 1997: 50; 1998: 50; 1999: 50; 2000: 50; 2001: 50; 2002: 50; 2003: 50; 2004: 50; 2005: 50
Bandholm-Askø | Askø 2i | 2006: 50; 2007: 50; 2008: 50; 2009: 50; 2010: 50; 2011: 50; 2012: 50; 2013: 50; 2014: 50; 2015: 50; 2016: 50; 2017: 50; 2018: 50; 2019: 50; 2020: 50; 2021: 50; 2022: 50
Barsø Landing-Barsø | Barsøfærgen | 50 | 50 | 50 | 50 | 50 | 50 | 50 | 50 | 50 | 50 | 50 | 50 | 50 | 50 | 50 | 50 | 50 | 50 | 50 | 50 | 50 | 50 | 50 | 50 | 50 | 50 | 50 | 50 | 50 | 50 | 50 | 50 | 50 | 50 | 50 | 50 | 50 | 50
Branden-Fur | Fursund | 1985: 50; 1986: 50; 1987: 50; 1988: 50; 1989: 50; 1990: 50; 1991: 50; 1992: 50; 1993: 50; 1994: 50; 1995: 50; 1996: 50
Branden-Fur | Mjølner-Fur | 2012: 50; 2013: 50; 2014: 50; 2015: 50; 2016: 50; 2017: 50; 2018: 50; 2019: 50; 2020: 50; 2021: 50; 2022: 50
Branden-Fur | Sleipner-Fur | [11 empty] | 50 | 50 | 50 | 50 | 50 | 50 | 50 | 50 | 50 | 50 | 50 | 50 | 50 | 50 | 50 | 50 | 50 | 50 | 50 | 50 | 50 | 50 | 50 | 50 | 50 | 50 | 50
Bøjden-Fynshav | Fynshav | 2015: 50; 2016: 50; 2017: 50; 2018: 50; 2019: 50; 2020: 50; 2021: 50; 2022: 50
Bøjden-Fynshav | M/F Frigg Sydfyen | 2012: 50; 2013: 50; 2014: 50; 2015: 50; 2016: 50; 2017: 50; 2018: 50; 2019: 50; 2020: 50; 2021: 50; 2022: 50
Bøjden-Fynshav | M/F Odin Sydfyen | 2012: 50; 2013: 50; 2014: 50
Bøjden-Fynshav | Najaden | 1985: 50; 1986: 50; 1987: 50; 1988: 50; 1989: 50; 1990: 50; 1991: 50; 1992: 50; 1993: 50; 1994: 50; 1995: 50; 1996: 50; 1997: 50; 1998: 50
Bøjden-Fynshav | Spodsbjerg | 2009: 50; 2010: 50; 2011: 50
Bøjden-Fynshav | Thor Sydfyen | 1998: 50; 1999: 50; 2000: 50; 2001: 50; 2002: 50; 2003: 50; 2004: 50; 2005: 50; 2006: 50; 2007: 50; 2008: 50; 2009: 50; 2010: 50; 2011: 50; 2012: 50
Esbjerg-Fanø | Esbjerg | 1985: 50; 1986: 50; 1987: 50; 1988: 50; 1989: 50; 1990: 50; 1991: 50; 1992: 50; 1993: 50; 1994: 50; 1995: 50; 1996: 50; 1997: 50; 1998: 50
Esbjerg-Fanø | Fenja | 1998: 50; 1999: 50; 2000: 50; 2001: 50; 2002: 50
Esbjerg-Fanø | Fenja i | 2003: 50; 2004: 50; 2005: 50; 2006: 50; 2007: 50; 2008: 50; 2009: 50; 2010: 50; 2011: 50; 2012: 50; 2013: 50; 2014: 50; 2015: 50; 2016: 50; 2017: 50; 2018: 50; 2019: 50; 2020: 50; 2021: 50; 2022: 50
Esbjerg-Fanø | Grotte | 2021: 0; 2022: 0
Esbjerg-Fanø | Menja | 1998: 50; 1999: 50; 2000: 50; 2001: 50; 2002: 50
Esbjerg-Fanø | Menja i | 2003: 50; 2004: 50; 2005: 50; 2006: 50; 2007: 50; 2008: 50; 2009: 50; 2010: 50; 2011: 50; 2012: 50; 2013: 50; 2014: 50; 2015: 50; 2016: 50; 2017: 50; 2018: 50; 2019: 50; 2020: 50; 2021: 50; 2022: 50
Esbjerg-Fanø | Nordby | 1985: 50; 1986: 50; 1987: 50; 1988: 50; 1989: 50; 1990: 50; 1991: 50; 1992: 50; 1993: 50; 1994: 50; 1995: 50; 1996: 50; 1997: 50; 1998: 50
Esbjerg-Fanø | Sønderho | 50 | 50 | 50 | 50 | 50 | 50 | 50 | 50 | 50 | 50 | 50 | 50 | 50 | 50 | 50 | 50 | 50 | 50 | 50 | 50 | 50 | 50 | 50 | 50 | 50 | 50 | 50 | 50 | 50 | 50 | 50 | 50 | 50 | 50 | 50 | 50 | 50
Feggesund overfart | Hannæs | 1985: 50; 1986: 50; 1987: 50; 1988: 50; 1989: 50; 1990: 50; 1991: 50; 1992: 50; 1993: 50; 1994: 50; 1995: 50; 1996: 50
Feggesund overfart | M/F Feggesund | 2012: 50; 2013: 50; 2014: 50; 2015: 50; 2016: 50; 2017: 50; 2018: 50; 2019: 50; 2020: 50; 2021: 50; 2022: 50
Feggesund overfart | Sallingsund | 1997: 50; 1998: 50; 1999: 50; 2000: 50; 2001: 50; 2002: 50; 2003: 50; 2004: 50; 2005: 50; 2006: 50; 2007: 50; 2008: 50; 2009: 50; 2010: 50; 2011: 50; 2012: 50
Fejø-Kragenæs | Bukken-Bruse | 1985: 50; 1986: 50; 1987: 50; 1988: 50; 1989: 50; 1990: 50; 1991: 50; 1992: 50; 1993: 50; 1994: 50; 1995: 50; 1996: 50; 1997: 50; 1998: 50; 1999: 50; 2000: 50; 2001: 50; 2002: 50; 2003: 50
Fejø-Kragenæs | Christine | 2002: 50; 2003: 50; 2004: 50; 2005: 50; 2006: 50; 2007: 50; 2008: 50; 2009: 50; 2010: 50; 2011: 50; 2012: 50; 2013: 50; 2014: 50; 2015: 50; 2016: 50; 2017: 50; 2018: 50; 2019: 50; 2020: 50; 2021: 50; 2022: 50
Femø-Kragenæs | Femøsund 1 | 1985: 50; 1986: 50; 1987: 50; 1988: 50; 1989: 50; 1990: 50; 1991: 50; 1992: 50; 1993: 50; 1994: 50; 1995: 50; 1996: 50
Femø-Kragenæs | Femøsund 2 | [11 empty] | 50 | 50 | 50 | 50 | 50 | 50 | 50 | 50 | 50 | 50 | 50 | 50 | 50 | 50 | 50 | 50 | 50 | 50 | 50 | 50 | 50 | 50 | 50 | 50
Femø-Kragenæs | Femøsund 2i | 2020: 50; 2021: 50; 2022: 50
Frederikssund-Roskilde | Harald Blåtand | 50 | 50 | 50 | 50 | 50 | 50 | 50 | 50 | 50 | 50 | 50 | 50 | 50 | 50 | 50 | 50 | 50 | 50 | 50 | 50 | 50 | 50 | 50 | 50 | 50 | 50 | 50 | 50 | 50 | 50 | 50 | 50 | 50 | 50 | 50 | 50 | 50 | 50
Fåborg-Avernakø-Lyø | Fåborg II | 50 | 50 | 50 | 50 | 50 | 50 | 50 | 50 | 50 | 50 | 50 | 50 | 50 | 50 | 50 | 50 | 50 | 50 | 50 | 50 | 50 | 50 | 50 | 50 | 50 | 50 | 50 | 50
Fåborg-Avernakø-Lyø | Fåborg III | 2012: 50; 2013: 50; 2014: 50; 2015: 50; 2016: 50; 2017: 50; 2018: 50; 2019: 50; 2020: 50; 2021: 50; 2022: 50
Fåborg-Søby | Skjoldnæs | 2012: 50; 2013: 50; 2014: 50; 2015: 50; 2016: 50; 2017: 50; 2018: 50; 2019: 50; 2020: 50; 2021: 50; 2022: 50
Fåborg-Søby | Søby-Færgen | 50 | 50 | 50 | 50 | 50 | 50 | 50 | 50 | 50 | 50 | 50 | 50 | 50 | 50 | 50 | 50 | 50 | 50 | 50 | 50 | 50 | 50 | 50 | 50 | 50 | 50 | 50 | 50
Grenaa-Anholt | Anholt 1 | 1985: 50; 1986: 50; 1987: 50; 1988: 50; 1989: 50; 1990: 50; 1991: 50; 1992: 50; 1993: 50; 1994: 50; 1995: 50; 1996: 50; 1997: 50; 1998: 50; 1999: 50; 2000: 50; 2001: 50; 2002: 50; 2003: 50
Grenaa-Anholt | Anholt 2 | 2003: 50; 2004: 50; 2005: 50; 2006: 50; 2007: 50; 2008: 50; 2009: 50; 2010: 50; 2011: 50; 2012: 50; 2013: 50; 2014: 50; 2015: 50; 2016: 50; 2017: 50; 2018: 50; 2019: 50; 2020: 50; 2021: 50; 2022: 50
Gudhjem-Christiansø | Bornholm Express | 2006: 50; 2007: 50; 2008: 50; 2009: 50; 2010: 50; 2011: 50; 2012: 50; 2013: 50; 2014: 50; 2015: 50; 2016: 50; 2017: 50; 2018: 50; 2019: 50; 2020: 50; 2021: 50; 2022: 50
Gudhjem-Christiansø | Ertholm | 50 | 50 | 50 | 50 | 50 | 50 | 50 | 50 | 50 | 50 | 50 | 50 | 50 | 50 | 50 | 50 | 50 | 50 | 50 | 50 | 50 | 50 | 50 | 50 | 50 | 50 | 50 | 50 | 50 | 50 | 50 | 50 | 50 | 50 | 50 | 50 | 50 | 50
Gudhjem-Christiansø | Peter | 2001: 50; 2002: 50; 2003: 50; 2004: 50; 2005: 50; 2006: 50; 2007: 50; 2008: 50; 2009: 50; 2010: 50; 2011: 50; 2012: 50; 2013: 50; 2014: 50; 2015: 50; 2016: 50; 2017: 50; 2018: 50; 2019: 50; 2020: 50; 2021: 50; 2022: 50
Hals-Egense | Egense | 1985: 50; 1986: 50; 1987: 50; 1988: 50; 1989: 50; 1990: 50; 1991: 50; 1992: 50; 1993: 50; 1994: 50; 1995: 50; 1996: 50; 1997: 50; 1998: 50; 1999: 50; 2000: 50; 2001: 50; 2002: 50; 2003: 50; 2004: 50; 2005: 50; 2006: 50
Hals-Egense | Egense i | 2007: 35; 2008: 35; 2009: 35; 2010: 35; 2011: 35; 2012: 35; 2013: 35; 2014: 35; 2015: 35; 2016: 35; 2017: 35; 2018: 35; 2019: 35; 2020: 35; 2021: 35; 2022: 35
Hals-Egense | Hals-Egense | 1985: 50; 1986: 50; 1987: 50; 1988: 50; 1989: 50; 1990: 50; 1991: 50; 1992: 50; 1993: 50; 1994: 50; 1995: 50
Hals-Egense | Hals-Egense i | 1996: 50; 1997: 50; 1998: 50; 1999: 50; 2000: 50; 2001: 50; 2002: 50; 2003: 50; 2004: 50; 2005: 50
Hals-Egense | Hals-Egense ii | 2006: 50; 2007: 50; 2008: 50; 2009: 50; 2010: 50; 2011: 50; 2012: 50; 2013: 50; 2014: 50; 2015: 50; 2016: 50; 2017: 50; 2018: 50; 2019: 50
Hals-Egense | Hals-Egense iii | 2020: 20; 2021: 20; 2022: 20
Havnsø-Sejerø | Runden | 1985: 50; 1986: 50; 1987: 50; 1988: 50; 1989: 50; 1990: 50; 1991: 50; 1992: 50; 1993: 50; 1994: 50; 1995: 50; 1996: 50; 1997: 50; 1998: 50; 1999: 50
Havnsø-Sejerø | Sejerøfærgen | 2000: 50; 2001: 50; 2002: 50; 2003: 50; 2004: 50; 2005: 50; 2006: 50; 2007: 50; 2008: 50; 2009: 50; 2010: 50; 2011: 50; 2012: 50; 2013: 50
Havnsø-Sejerø | Sejerøfærgen i | 2014: 50; 2015: 50; 2016: 50; 2017: 50; 2018: 50; 2019: 50; 2020: 50; 2021: 50; 2022: 50
Holbæk-Orø | Orø | 2003: 50; 2004: 50; 2005: 50; 2006: 50; 2007: 50; 2008: 50; 2009: 50; 2010: 50; 2011: 50; 2012: 50; 2013: 50; 2014: 50; 2015: 50; 2016: 50; 2017: 50; 2018: 50; 2019: 50; 2020: 50; 2021: 50; 2022: 50
Holbæk-Orø | Ourø | 1985: 50; 1986: 50; 1987: 50; 1988: 50; 1989: 50; 1990: 50; 1991: 50; 1992: 50; 1993: 50; 1994: 50; 1995: 50; 1996: 50; 1997: 50; 1998: 50; 1999: 50; 2000: 50; 2001: 50; 2002: 50; 2003: 50
Horsens-Endelave | Endelave | 1985: 50; 1986: 50; 1987: 50; 1988: 50; 1989: 50; 1990: 50; 1991: 50; 1992: 50; 1993: 50; 1994: 50; 1995: 50; 1996: 50; 1997: 50
Horsens-Endelave | MF Endelave | [11 empty] | 50 | 50 | 50 | 50 | 50 | 50 | 50 | 50 | 50 | 50 | 50 | 50 | 50 | 50 | 50 | 50 | 50 | 50 | 50 | 50 | 50 | 50 | 50 | 50 | 50 | 50 | 50
Hov-Tunø | Hov | 1985: 50; 1986: 50; 1987: 50; 1988: 50; 1989: 50; 1990: 50; 1991: 50; 1992: 50; 1993: 50
Hov-Tunø | M/F Tunøfærgen | [8 empty] | 60 | 60 | 60 | 60 | 60 | 60 | 60 | 60 | 60 | 60 | 60 | 60 | 60 | 60 | 60 | 60 | 60 | 60 | 60 | 60 | 60 | 60 | 60 | 60 | 60 | 60 | 60 | 60 | 60 | 60
Hundested-Rørvig | Isefjord | 2013: 50; 2014: 50; 2015: 50; 2016: 50; 2017: 50; 2018: 50; 2019: 50; 2020: 50; 2021: 50; 2022: 50
Hundested-Rørvig | Korshage | 1985: 50; 1986: 50; 1987: 50; 1988: 50; 1989: 50; 1990: 50; 1991: 50; 1992: 50; 1993: 50; 1994: 50
Hundested-Rørvig | Nakkehage | 50 | 50 | 50 | 50 | 50 | 50 | 50 | 50 | 50 | 50 | 50 | 50 | 50 | 50 | 50 | 50 | 50 | 50 | 50 | 50 | 50 | 50 | 50 | 50 | 50 | 50 | 50 | 50 | 50 | 50 | 50 | 50 | 50 | 50 | 50 | 50 | 50 | 50
Hundested-Rørvig | Skansehage | 50 | 50 | 50 | 50 | 50 | 50 | 50 | 50 | 50 | 50 | 50 | 50 | 50 | 50 | 50 | 50 | 50 | 50 | 50 | 50 | 50 | 50 | 50 | 50 | 50 | 50 | 50 | 50 | 50
Hvalpsund-Sundsøre | Hvalpsund | 1985: 50; 1986: 50; 1987: 50; 1988: 50; 1989: 50; 1990: 50; 1991: 50; 1992: 50; 1993: 50; 1994: 50; 1995: 50; 1996: 50; 1997: 50; 1998: 50; 1999: 50; 2000: 50; 2001: 50; 2002: 50; 2003: 50; 2004: 50; 2005: 50; 2006: 50
Hvalpsund-Sundsøre | Mary | 2006: 20; 2007: 20; 2008: 20; 2009: 20; 2010: 20; 2011: 20; 2012: 20; 2013: 20; 2014: 20; 2015: 20; 2016: 20; 2017: 20; 2018: 20; 2019: 20; 2020: 20; 2021: 20; 2022: 20
Kastrup-Rønne | Pilen 3 | 50 | 50 | 50 | 50 | 50 | 50 | 50 | 50 | 50 | 50 | 50 | 50 | 50 | 50 | 50 | 50 | 50 | 50 | 50 | 50 | 50 | 50 | 50 | 50 | 50 | 50 | 50 | 50 | 50 | 50 | 50 | 50 | 50 | 50 | 50 | 50 | 50 | 50
Kleppen-Venø | Venø Færgen | 2010: 50; 2011: 50; 2012: 50; 2013: 50; 2014: 50; 2015: 50; 2016: 50; 2017: 50; 2018: 50; 2019: 50; 2020: 50; 2021: 50; 2022: 50
Kleppen-Venø | Venøsund | 1985: 50; 1986: 50; 1987: 50; 1988: 50; 1989: 50; 1990: 50; 1991: 50; 1992: 50; 1993: 50; 1994: 50; 1995: 50; 1996: 50; 1997: 50; 1998: 50; 1999: 50; 2000: 50; 2001: 50; 2002: 50; 2003: 50; 2004: 50; 2005: 50
Kleppen-Venø | Venøsund i | 2006: 50; 2007: 50; 2008: 50; 2009: 50; 2010: 50
Kleppen-Venø | Venøsund II | 50 | 50 | 50 | 50 | 50 | 50 | 50 | 50 | 50 | 50 | 50 | 50 | 50 | 50 | 50 | 50 | 50 | 50 | 50 | 50 | 50 | 50 | 50 | 50 | 50 | 50
Korsør-Lohals | Lundeborg / Tranekær | 1992: 50; 1993: 50; 1994: 50; 1995: 50
Korsør-Lohals | Spodsbjerg | 1985: 50; 1986: 50; 1987: 50; 1988: 50; 1989: 50; 1990: 50; 1991: 50
Korsør-Lohals | Tranekær | [11 empty] | 50 | 50 | 50 | 50 | 50 | 50 | 50 | 50 | 50 | 50 | 50 | 50 | 50 | 50 | 50 | 50 | 50 | 50 | 50 | 50 | 50 | 50 | 50 | 50 | 50 | 50 | 50
Korsør-Lohals | William Jørgensen | 1991: 50
Kragenæs-Askø | Askø 2i | 2020: 50; 2021: 50; 2022: 50
København-Århus | Flyvefisken II / Foilcat | 50 | 50 | 50 | 50 | 50 | 50 | 50 | 50 | 50 | 50 | 50 | 50 | 50 | 50 | 50 | 50 | 50 | 50 | 50 | 50 | 50 | 50 | 50 | 50 | 50 | 50 | 50 | 50 | 50 | 50 | 50 | 50 | 50 | 50 | 50 | 50 | 50 | 50
Næssund overfart | Næssund | 50 | 50 | 50 | 50 | 50 | 50 | 50 | 50 | 50 | 50 | 50 | 50 | 50 | 50 | 50 | 50 | 50 | 50 | 50 | 50 | 50 | 50 | 50 | 50 | 50 | 50 | 50 | 50 | 50 | 50 | 50 | 50 | 50 | 50 | 50 | 50 | 50 | 50
Rudkøbing-Marstal | Marstal 1 | 1985: 50; 1986: 50; 1987: 50; 1988: 50; 1989: 50; 1990: 50; 1991: 50; 1992: 50; 1993: 50; 1994: 50; 1995: 50; 1996: 50; 1997: 50; 1998: 50; 1999: 50
Rudkøbing-Marstal | Marstal 2 | 1999: 50; 2000: 50; 2001: 50; 2002: 50; 2003: 50; 2004: 50; 2005: 50; 2006: 50; 2007: 50; 2008: 50; 2009: 50; 2010: 50; 2011: 50; 2012: 50; 2013: 50; 2014: 50; 2015: 50; 2016: 50; 2017: 50; 2018: 50
Rudkøbing-Marstal | ÆrøXpressen | 2019: 60; 2020: 60; 2021: 60; 2022: 60
Rudkøbing-Strynø | Strynboen | 50 | 50 | 50 | 50 | 50 | 50 | 50 | 50 | 50 | 50 | 50 | 50 | 50 | 50 | 50 | 50 | 50 | 50 | 50 | 50 | 50 | 50 | 50 | 50 | 50 | 50 | 50 | 50 | 50
Rudkøbing-Strynø | Strynø | 2013: 50; 2014: 50; 2015: 50; 2016: 50; 2017: 50; 2018: 50; 2019: 50; 2020: 50; 2021: 50; 2022: 50
Stigsnæs-Agersø | Agersø III | 2012: 50; 2013: 50; 2014: 50; 2015: 50; 2016: 50; 2017: 50; 2018: 50; 2019: 50; 2020: 50; 2021: 50; 2022: 50
Stigsnæs-Agersø | Agersøfærgen | 1994: 50; 1995: 50; 1996: 50; 1997: 50; 1998: 50; 1999: 50; 2000: 50; 2001: 50; 2002: 50; 2003: 50; 2004: 50; 2005: 50; 2006: 50; 2007: 50; 2008: 50; 2009: 50; 2010: 50; 2011: 50; 2012: 50
Stigsnæs-Agersø | Gl. Agersøfærgen | 1985: 50; 1986: 50; 1987: 50; 1988: 50; 1989: 50; 1990: 50; 1991: 50; 1992: 50; 1993: 50; 1994: 50
Stigsnæs-Omø | Omø | 2005: 50; 2006: 50; 2007: 50; 2008: 50; 2009: 50; 2010: 50; 2011: 50; 2012: 50; 2013: 50; 2014: 50; 2015: 50; 2016: 50; 2017: 50; 2018: 50; 2019: 50; 2020: 50; 2021: 50; 2022: 50
Stigsnæs-Omø | Omø / Omøsund | 1985: 50; 1986: 50; 1987: 50; 1988: 50; 1989: 50; 1990: 50; 1991: 50; 1992: 50; 1993: 50; 1994: 50; 1995: 50
Stigsnæs-Omø | Omø / Omøsund i | 1996: 50; 1997: 50; 1998: 50; 1999: 50; 2000: 50; 2001: 50; 2002: 50; 2003: 50; 2004: 50; 2005: 50
Stubbekøbing-Bogø | Grønsund | 1985: 50; 1986: 50; 1987: 50; 1988: 50; 1989: 50; 1990: 50; 1991: 50; 1992: 50; 1993: 50; 1994: 50
Stubbekøbing-Bogø | MF IDA | 50 | 50 | 50 | 50 | 50 | 50 | 50 | 50 | 50 | 50 | 50 | 50 | 50 | 50 | 50 | 50 | 50 | 50 | 50 | 50 | 50 | 50 | 50 | 50 | 50 | 50 | 50 | 50 | 50 | 50 | 50 | 50 | 50 | 50 | 50 | 50 | 50 | 50
Svendborg-Skarø-Drejø | Højestene | [12 empty] | 50 | 50 | 50 | 50 | 50 | 50 | 50 | 50 | 50 | 50 | 50 | 50 | 50 | 50 | 50 | 50 | 50 | 50 | 50 | 50 | 50 | 50 | 50 | 50 | 50 | 50
Svendborg-Skarø-Drejø | William Jørgensen | 1993: 50
Svendborg-Skarø-Drejø | Ærø | 1994: 50; 1995: 50; 1996: 50; 1997: 50
Svendborg-Skarø-Drejø | Ærøboen | 1985: 50; 1986: 50; 1987: 50; 1988: 50; 1989: 50; 1990: 50; 1991: 50; 1992: 50; 1993: 50
Sælvig-Aarhus | Lilleøre | 2021: 50; 2022: 50
Søby-Fynshav | Ellen | 2019: 0; 2020: 0; 2021: 0; 2022: 0
Søby-Fynshav | Skjoldnæs | 2009: 50; 2010: 50; 2011: 50; 2012: 50; 2013: 50; 2014: 50; 2015: 50; 2016: 50; 2017: 50; 2018: 50; 2019: 50
Søby-Mommark | Øen 1 | 1985: 50; 1986: 50; 1987: 50; 1988: 50; 1989: 50; 1990: 50; 1991: 50; 1992: 50; 1993: 50
Søby-Mommark | Øen 2 | 1994: 50; 1995: 50; 1996: 50; 1997: 50; 1998: 50; 1999: 50; 2000: 50; 2001: 50; 2002: 50; 2003: 50; 2004: 50; 2005: 50; 2006: 50; 2007: 50; 2008: 50; 2009: 50
Thyborøn-Agger | Kanalen | 2018: 50; 2019: 50; 2020: 50; 2021: 50; 2022: 50
Thyborøn-Agger | MF Kanalen | 50 | 50 | 50 | 50 | 50 | 50 | 50 | 50 | 50 | 50 | 50 | 50 | 50 | 50 | 50 | 50 | 50 | 50 | 50 | 50 | 50 | 50 | 50 | 50 | 50 | 50 | 50 | 50 | 50 | 50 | 50 | 50 | 50 | 50
Udbyhøj Nord - Udbyhøj Syd | Udbyhøj | 1985: 50; 1986: 50; 1987: 50; 1988: 50; 1989: 50; 1990: 50; 1991: 50; 1992: 50; 1993: 50; 1994: 50; 1995: 50; 1996: 50; 1997: 50; 1998: 50; 1999: 50; 2000: 50; 2001: 50; 2002: 50; 2003: 50; 2004: 50; 2005: 50; 2006: 50
Udbyhøj Nord - Udbyhøj Syd | Udbyhøj Kabelfærge | 2006: 50; 2007: 50; 2008: 50; 2009: 50; 2010: 50; 2011: 50; 2012: 50; 2013: 50; 2014: 50; 2015: 50; 2016: 50; 2017: 50; 2018: 50; 2019: 50; 2020: 50; 2021: 50; 2022: 50
Aarø-Aarøsund | Magda II | 1985: 50; 1986: 50; 1987: 50; 1988: 50; 1989: 50; 1990: 50; 1991: 50; 1992: 50; 1993: 50; 1994: 50; 1995: 50; 1996: 50; 1997: 50; 1998: 50
Aarø-Aarøsund | Sophie | 1998: 50; 1999: 50
Aarø-Aarøsund | Aarø 1 | 1985: 50; 1986: 50; 1987: 50; 1988: 50; 1989: 50; 1990: 50; 1991: 50; 1992: 50; 1993: 50; 1994: 50; 1995: 50; 1996: 50; 1997: 50; 1998: 50; 1999: 50
Aarø-Aarøsund | Aarø 2 | [14 empty] | 50 | 50 | 50 | 50 | 50 | 50 | 50 | 50 | 50 | 50 | 50 | 50 | 50 | 50 | 50 | 50 | 50 | 50 | 50 | 50 | 50 | 50 | 50 | 50

## Annex 3B-12-6
Annex 12-6: Ferry service, ferry name, engine type, engine year, fuel type, main engine MCR (kW), aux. engine (kW), engine load factors (%), Number of round trips, Sailing time (mins), MWh produced, fuel consumption (tons and GJ), specific fuel consumption (g/kWh), SO2, NOx, NMVOC, CH4, VOC, CO, CO2, N2O, NH3, TSP, PM10, PM2.5 and BC emission factors for 2022 (g/kWh, g/GJ, g/kg fuel).
Domestic, island and short cut ferries
SortOrder | Year | Ferry service | Ferry name | Engine type | Engine year | Fuel type | Main engine MCR (kW) | Aux engine (kW) | Main engine load factor (%) | Aux engine load factor (%) | Round trips | Sailing time (mins) | MWh | FC (tons) | FC (GJ) | sfc (g/kWh) | SO2 (g/kWh) | NOx (g/kWh) | NMVOC (g/kWh) | CH4 (g/kWh) | VOC (g/kWh) | CO (g/kWh) | CO2 (g/kWh) | N2O (g/kWh) | NH3 (g/kWh) | TSP (g/kWh) | PM10 (g/kWh) | PM2_5 (g/kWh) | BC (g/kWh) | SO2 (g/GJ) | NOx (g/GJ) | CH4 (g/GJ) | NMVOC (g/GJ) | VOC (g/GJ) | CO (g/GJ) | CO2 (kg/GJ) | N2O (g/GJ) | NH3 (g/GJ) | TSP (g/GJ) | PM10 (g/GJ) | PM2_5 (g/GJ) | BC (g/GJ) | SO2 (g/kg) | NOx (g/kg) | NMVOC (g/kg) | CH4 (g/kg) | VOC (g/kg) | CO (g/kg) | CO2 (g/kg) | N2O (g/kg) | NH3 (g/kg) | TSP (g/kg) | PM10 (g/kg) | PM2_5 (g/kg) | BC (g/kg)
1 | 2022 | Frederikshavn-Læsø | Ane Læsø | Medium speed (4-stroke) | 1995 | Diesel | 1770 | 516 | 70 | 50 | 134.3153 | 90 | 603.2101 | 122.4521 | 5228.7033 | 203.0007 | 0.0203 | 12.4286 | 0.49 | 0.01 | 0.5 | 1.6 | 642.3085 | 0.016144 | 0 | 0.15541 | 0.15385 | 0.15308 | 0.029364 | 2.3419 | 1433.8238 | 1.1537 | 56.5289 | 57.6826 | 184.5842 | 74.1 | 1.8625 | 0 | 17.9287 | 17.7494 | 17.6598 | 3.3876 | 0.1 | 61.2243 | 2.4138 | 0.049261 | 2.463 | 7.8817 | 3164.07 | 0.079527 | 0 | 0.76556 | 0.7579 | 0.75407 | 0.14465
1 | 2022 | Frederikshavn-Læsø | Margrete Læsø | Medium speed (4-stroke) | 1996 | Diesel | 2940 | 456 | 50 | 50 | 1420.6847 | 90 | 7236.9678 | 1468.1483 | 62689.9317 | 202.8679 | 0.020287 | 12.5714 | 0.49 | 0.01 | 0.5 | 1.6 | 641.8882 | 0.015624 | 0 | 0.15781 | 0.15623 | 0.15544 | 0.043457 | 2.3419 | 1451.2542 | 1.1544 | 56.5659 | 57.7203 | 184.7051 | 74.1 | 1.8036 | 0 | 18.2178 | 18.0356 | 17.9445 | 5.0168 | 0.1 | 61.9686 | 2.4154 | 0.049293 | 2.4647 | 7.8869 | 3164.07 | 0.077016 | 0 | 0.7779 | 0.77012 | 0.76623 | 0.21422
1 | 2022 | Hirtshals-Torshavn | Nye Norrøna | Medium speed (4-stroke) | 2003 | Fuel | 21600 | 4320 | 90 | 50 | 62 | 1740 | 77673.6 | 15447.8304 | 631816.2645 | 198.8813 | 0.39776 | 12 | 0.49 | 0.01 | 0.5 | 1.6 | 634.4713 | 0.01576 | 0 | 0.61873 | 0.61254 | 0.60945 | 0.044049 | 48.8998 | 1475.2441 | 1.2294 | 60.2391 | 61.4685 | 196.6992 | 78 | 1.9375 | 0 | 76.0645 | 75.3038 | 74.9235 | 5.4153 | 2 | 60.3375 | 2.4638 | 0.050281 | 2.5141 | 8.045 | 3190.2 | 0.079243 | 0 | 3.111 | 3.0799 | 3.0644 | 0.22149
1 | 2022 | Hov-Samsø | PRINSESSE ISABELLA | LNG | 2015 | Diesel | 2112 | 0 | 90 | 0 | 2443 | 65 | 10061.2512 | 216.0396 | 9224.8927 | 21.4724 | 0.00042945 | 0.16624 | 0.35842 | 0.0073146 | 0.36573 | 0.27707 | 67.9403 | 0.0017015 | 0 | 0.0087554 | 0.0086679 | 0.0086241 | 0.00022166 | 0.46838 | 181.314 | 390.9131 | 7.9778 | 398.8909 | 302.1901 | 74.1 | 1.8558 | 0 | 9.5492 | 9.4537 | 9.406 | 0.24175 | 0.02 | 7.7421 | 16.692 | 0.34065 | 17.0326 | 12.9035 | 3164.07 | 0.079243 | 0 | 0.40775 | 0.40367 | 0.40163 | 0.010323
1 | 2022 | Hov-Samsø | PRINSESSE ISABELLA | LNG | 2015 | LNG | 2112 | 0 | 90 | 0 | 2443 | 65 | 10061.2512 | 1733.2784 | 83024.0342 | 172.2726 | 0 | 1.3338 | 0.76291 | 2.1714 | 2.9343 | 2.2229 | 468.7056 | 0.032695 | 0 | 0.070245 | 0.069542 | 0.069191 | 0.0017783 | 0 | 161.6312 | 92.453 | 263.1356 | 355.5886 | 269.3853 | 56.8 | 3.9622 | 0 | 8.5126 | 8.4275 | 8.3849 | 0.21551 | 0 | 7.7421 | 4.4285 | 12.6042 | 17.0327 | 12.9036 | 2720.72 | 0.18979 | 0 | 0.40775 | 0.40367 | 0.40164 | 0.010323
1 | 2022 | Kalundborg-Samsø | SAMSØ | High speed (4-stroke) | 2008 | Diesel | 4680 | 670 | 85 | 50 | 1049 | 90 | 13573.011 | 2960.7696 | 126424.8629 | 218.1365 | 0.021814 | 11 | 0.49 | 0.01 | 0.5 | 1.6 | 690.1993 | 0.01736 | 0 | 0.14979 | 0.14829 | 0.14754 | 0.025156 | 2.3419 | 1180.9633 | 1.0736 | 52.6065 | 53.6801 | 171.7765 | 74.1 | 1.8638 | 0 | 16.0815 | 15.9207 | 15.8403 | 2.7008 | 0.1 | 50.4271 | 2.2463 | 0.045843 | 2.2921 | 7.3349 | 3164.07 | 0.079583 | 0 | 0.68668 | 0.67981 | 0.67638 | 0.11532
1 | 2022 | Køge-Rønne | HAMMERSHUS | Medium speed (4-stroke) | 2018 | Diesel | 9760 | 1920 | 70 | 50 | 364 | 330 | 31199.168 | 5652.842 | 241376.3542 | 181.1857 | 0.0036237 | 8.1672 | 0.10549 | 0.0021528 | 0.10764 | 0.17427 | 573.2841 | 0.014495 | 0 | 0.094808 | 0.093859 | 0.093385 | 0.026364 | 0.46838 | 1055.6576 | 0.27826 | 13.6349 | 13.9131 | 22.525 | 74.1 | 1.8735 | 0 | 12.2544 | 12.1318 | 12.0706 | 3.4077 | 0.02 | 45.0766 | 0.58221 | 0.011882 | 0.59409 | 0.96182 | 3164.07 | 0.08 | 0 | 0.52326 | 0.51803 | 0.51541 | 0.14551
1 | 2022 | Sjællands Odde-Ebeltoft | KatExpress | High speed (4-stroke) | 2009 | Diesel | 36000 | 1440 | 60 | 50 | 142 | 55 | 5810.64 | 1164.8728 | 49740.0681 | 200.4724 | 0.020047 | 7.9995 | 0.53453 | 0.010909 | 0.54544 | 0.35783 | 634.3086 | 0.016038 | 0 | 0.1559 | 0.15434 | 0.15356 | 0.035332 | 2.3419 | 934.5048 | 1.2744 | 62.4436 | 63.718 | 41.802 | 74.1 | 1.8735 | 0 | 18.2121 | 18.03 | 17.939 | 4.1274 | 0.1 | 39.9034 | 2.6663 | 0.054415 | 2.7208 | 1.7849 | 3164.07 | 0.08 | 0 | 0.77766 | 0.76988 | 0.76599 | 0.17624
1 | 2022 | Sjællands Odde-Århus | KatExpress | High speed (4-stroke) | 2009 | Diesel | 36000 | 1440 | 56 | 50 | 4075.94 | 75 | 212764.068 | 42785.9777 | 1826961.2496 | 201.0959 | 0.02011 | 8.1466 | 0.57025 | 0.011638 | 0.58189 | 0.365 | 636.2814 | 0.016088 | 0 | 0.15567 | 0.15411 | 0.15333 | 0.038688 | 2.3419 | 948.7326 | 1.3553 | 66.4103 | 67.7656 | 42.5076 | 74.1 | 1.8735 | 0 | 18.1288 | 17.9476 | 17.8569 | 4.5055 | 0.1 | 40.5109 | 2.8357 | 0.057872 | 2.8936 | 1.8151 | 3164.07 | 0.08 | 0 | 0.7741 | 0.76636 | 0.76249 | 0.19239
1 | 2022 | Sjællands Odde-Århus | MAX MOLS | High speed (4-stroke) | 1998 | Diesel | 28320 | 920 | 67 | 50 | 126.06 | 75 | 6124.7512 | 1280.073 | 54659.1168 | 209 | 0.0209 | 5.63 | 0.4802 | 0.0098 | 0.49 | 0.26 | 661.2906 | 0.01672 | 0 | 0.15275 | 0.15122 | 0.15046 | 0.032089 | 2.3419 | 630.8618 | 1.0981 | 53.8081 | 54.9063 | 29.1339 | 74.1 | 1.8735 | 0 | 17.1159 | 16.9447 | 16.8591 | 3.5957 | 0.1 | 26.9378 | 2.2976 | 0.04689 | 2.3445 | 1.244 | 3164.07 | 0.08 | 0 | 0.73085 | 0.72354 | 0.71988 | 0.15354
1 | 2022 | Svendborg-Ærøskøbing | Marstal | High speed (4-stroke) | 1999 | Diesel | 2040 | 0 | 61 | 50 | 1919 | 75 | 5970.009 | 1189.0842 | 50773.8942 | 199.1763 | 0.019918 | 11.9167 | 0.49 | 0.01 | 0.5 | 1.6 | 630.2077 | 0.01568 | 0 | 0.15755 | 0.15598 | 0.15519 | 0.03383 | 2.3419 | 1401.1651 | 1.1758 | 57.6143 | 58.7901 | 188.1285 | 74.1 | 1.8437 | 0 | 18.525 | 18.3398 | 18.2472 | 3.9778 | 0.1 | 59.8297 | 2.4601 | 0.050207 | 2.5103 | 8.0331 | 3164.07 | 0.078724 | 0 | 0.79102 | 0.78311 | 0.77915 | 0.16985
1 | 2022 | Svendborg-Ærøskøbing | Ærøskøbing | High speed (4-stroke) | 1999 | Diesel | 2040 | 0 | 61 | 50 | 1919 | 75 | 5970.009 | 1189.0842 | 50773.8942 | 199.1763 | 0.019918 | 11.9167 | 0.49 | 0.01 | 0.5 | 1.6 | 630.2077 | 0.01568 | 0 | 0.011029 | 0.010918 | 0.010863 | 0.03383 | 2.3419 | 1401.1651 | 1.1758 | 57.6143 | 58.7901 | 188.1285 | 74.1 | 1.8437 | 0 | 1.2968 | 1.2838 | 1.2773 | 3.9778 | 0.1 | 59.8297 | 2.4601 | 0.050207 | 2.5103 | 8.0331 | 3164.07 | 0.078724 | 0 | 0.055371 | 0.054818 | 0.054541 | 0.16985
1 | 2022 | Tårs-Spodsbjerg | Langeland | High speed (4-stroke) | 2011 | Diesel | 1748 | 0 | 89 | 50 | 3063.5 | 45 | 7148.9223 | 1514.0428 | 64649.6264 | 211.7862 | 0.21179 | 8.5 | 0.49 | 0.01 | 0.5 | 1.6 | 670.1062 | 0.0168 | 0 | 0.16724 | 0.16557 | 0.16473 | 0.023148 | 23.4192 | 939.9256 | 1.1058 | 54.1839 | 55.2897 | 176.9272 | 74.1 | 1.8577 | 0 | 18.4935 | 18.3085 | 18.2161 | 2.5597 | 1 | 40.1348 | 2.3137 | 0.047217 | 2.3609 | 7.5548 | 3164.07 | 0.079325 | 0 | 0.78967 | 0.78177 | 0.77783 | 0.1093
1 | 2022 | Tårs-Spodsbjerg | Lolland | High speed (4-stroke) | 2011 | Diesel | 1748 | 0 | 89 | 50 | 3063.5 | 45 | 7148.9223 | 1514.0428 | 64649.6264 | 211.7862 | 0.21179 | 8.5 | 0.49 | 0.01 | 0.5 | 1.6 | 670.1062 | 0.0168 | 0 | 0.16724 | 0.16557 | 0.16473 | 0.023148 | 23.4192 | 939.9256 | 1.1058 | 54.1839 | 55.2897 | 176.9272 | 74.1 | 1.8577 | 0 | 18.4935 | 18.3085 | 18.2161 | 2.5597 | 1 | 40.1348 | 2.3137 | 0.047217 | 2.3609 | 7.5548 | 3164.07 | 0.079325 | 0 | 0.78967 | 0.78177 | 0.77783 | 0.1093
2 | 2022 | Assens-Baagø | Baagøfærgen i | High speed (4-stroke) | 2007 | Diesel | 412 | 32 | 50 | 0 | 1800 | 29 | 358.44 | 73.3327 | 3131.3077 | 204.5886 | 0.020459 | 11 | 0.49 | 0.01 | 0.5 | 1.6 | 647.3326 | 0.015757 | 0 | 0.1572 | 0.15563 | 0.15484 | 0.043826 | 2.3419 | 1259.1672 | 1.1447 | 56.0902 | 57.2349 | 183.1516 | 74.1 | 1.8036 | 0 | 17.9945 | 17.8145 | 17.7246 | 5.0168 | 0.1 | 53.7664 | 2.3951 | 0.048879 | 2.4439 | 7.8206 | 3164.07 | 0.077016 | 0 | 0.76836 | 0.76068 | 0.75684 | 0.21422
2 | 2022 | Ballebro-Hardeshøj | Bitten Clausen | High speed (4-stroke) | 2001 | Diesel | 602 | 160 | 30 | 0 | 10124 | 10 | 609.4648 | 134.7577 | 5754.1544 | 221.1083 | 0.022111 | 11 | 0.49 | 0.01 | 0.5 | 1.6 | 699.6021 | 0.015965 | 0 | 0.15623 | 0.15467 | 0.15389 | 0.085971 | 2.3419 | 1165.0909 | 1.0592 | 51.8995 | 52.9587 | 169.4678 | 74.1 | 1.691 | 0 | 16.5479 | 16.3825 | 16.2997 | 9.1058 | 0.1 | 49.7494 | 2.2161 | 0.045227 | 2.2613 | 7.2363 | 3164.07 | 0.072205 | 0 | 0.7066 | 0.69953 | 0.696 | 0.38882
2 | 2022 | Bandholm-Askø | Askø 2i | High speed (4-stroke) | 2006 | Diesel | 515.2 | 180 | 50 | 0 | 3279 | 25 | 703.892 | 144.3262 | 6162.7274 | 205.0402 | 0.020504 | 11 | 0.49 | 0.01 | 0.5 | 1.6 | 648.7616 | 0.015791 | 0 | 0.15704 | 0.15547 | 0.15468 | 0.043923 | 2.3419 | 1256.3937 | 1.1422 | 55.9666 | 57.1088 | 182.7482 | 74.1 | 1.8036 | 0 | 17.9365 | 17.7571 | 17.6675 | 5.0168 | 0.1 | 53.648 | 2.3898 | 0.048771 | 2.4385 | 7.8033 | 3164.07 | 0.077016 | 0 | 0.76589 | 0.75823 | 0.7544 | 0.21422
2 | 2022 | Barsø Landing-Barsø | Barsøfærgen | High speed (4-stroke) | 1980 | Diesel | 250 | 0 | 50 | 0 | 2905 | 15 | 181.5625 | 43.7268 | 1867.1346 | 240.8361 | 0.024084 | 9.625 | 0.49 | 0.01 | 0.5 | 1.6 | 762.0223 | 0.018548 | 0 | 0.1443 | 0.14286 | 0.14214 | 0.051591 | 2.3419 | 935.947 | 0.97241 | 47.6482 | 48.6206 | 155.586 | 74.1 | 1.8036 | 0 | 14.0319 | 13.8916 | 13.8215 | 5.0168 | 0.1 | 39.9649 | 2.0346 | 0.041522 | 2.0761 | 6.6435 | 3164.07 | 0.077016 | 0 | 0.59916 | 0.59317 | 0.59018 | 0.21422
2 | 2022 | Branden-Fur | Mjølner-Fur | High speed (4-stroke) | 2011 | GTL | 772 |  | 50 | 0 | 17625.6 | 3.5 | 793.7395 | 156.2006 | 6872.8271 | 196.7908 | 0.0019679 | 7.225 | 0.45815 | 0.00935 | 0.4675 | 1.28 | 615.6403 | 0.015156 | 0 | 0.097005 | 0.096035 | 0.09555 | 0.042156 | 0.22727 | 834.4118 | 1.0798 | 52.9115 | 53.9914 | 147.8266 | 71.1 | 1.7504 | 0 | 11.2031 | 11.091 | 11.035 | 4.8685 | 0.01 | 36.7141 | 2.3281 | 0.047512 | 2.3756 | 6.5044 | 3128.4 | 0.077016 | 0 | 0.49293 | 0.48801 | 0.48554 | 0.21422
2 | 2022 | Branden-Fur | Sleipner-Fur | High speed (4-stroke) | 1996 | GTL | 458 | 130 | 50 | 0 | 8294.4 | 3.5 | 221.5987 | 46.1 | 2028.3995 | 208.0336 | 0.0020803 | 9.7952 | 0.45815 | 0.00935 | 0.4675 | 1.28 | 650.8125 | 0.016022 | 0 | 0.0944 | 0.093456 | 0.092984 | 0.044564 | 0.22727 | 1070.1108 | 1.0215 | 50.052 | 51.0735 | 139.8375 | 71.1 | 1.7504 | 0 | 10.313 | 10.2099 | 10.1583 | 4.8685 | 0.01 | 47.0849 | 2.2023 | 0.044945 | 2.2472 | 6.1529 | 3128.4 | 0.077016 | 0 | 0.45377 | 0.44924 | 0.44697 | 0.21422
2 | 2022 | Bøjden-Fynshav | Fynshav | High speed (4-stroke) | 1998 | Diesel | 2920 | 567 | 50 | 0 | 3081 | 50 | 7497.1 | 1582.3275 | 67565.3848 | 211.0586 | 0.21106 | 11.7857 | 0.49 | 0.01 | 0.5 | 1.6 | 667.8042 | 0.016255 | 0 | 0.16928 | 0.16759 | 0.16674 | 0.045212 | 23.4192 | 1307.7507 | 1.1096 | 54.3707 | 55.4803 | 177.5371 | 74.1 | 1.8036 | 0 | 18.7832 | 18.5954 | 18.5014 | 5.0168 | 1 | 55.841 | 2.3216 | 0.04738 | 2.369 | 7.5808 | 3164.07 | 0.077016 | 0 | 0.80204 | 0.79402 | 0.79001 | 0.21422
2 | 2022 | Esbjerg-Fanø | Fenja i | High speed (4-stroke) | 2003 | Diesel | 750 |  | 50 | 0 | 5820.3333 | 12 | 873.05 | 180.1932 | 7694.2518 | 206.3951 | 0 | 11 | 0.49 | 0.01 | 0.5 | 1.6 | 653.0486 | 0.015896 | 0 | 0.15499 | 0.15344 | 0.15267 | 0.044213 | 0 | 1248.1461 | 1.1347 | 55.5992 | 56.7339 | 181.5485 | 74.1 | 1.8036 | 0 | 17.5867 | 17.4109 | 17.3229 | 5.0168 | 0 | 53.2958 | 2.3741 | 0.048451 | 2.4225 | 7.7521 | 3164.07 | 0.077016 | 0 | 0.75095 | 0.74344 | 0.73969 | 0.21422
2 | 2022 | Esbjerg-Fanø | Menja i | High speed (4-stroke) | 2003 | Diesel | 750 |  | 50 | 0 | 5820.3333 | 12 | 873.05 | 180.1932 | 7694.2518 | 206.3951 | 0 | 11 | 0.49 | 0.01 | 0.5 | 1.6 | 653.0486 | 0.015896 | 0 | 0.15499 | 0.15344 | 0.15267 | 0.044213 | 0 | 1248.1461 | 1.1347 | 55.5992 | 56.7339 | 181.5485 | 74.1 | 1.8036 | 0 | 17.5867 | 17.4109 | 17.3229 | 5.0168 | 0 | 53.2958 | 2.3741 | 0.048451 | 2.4225 | 7.7521 | 3164.07 | 0.077016 | 0 | 0.75095 | 0.74344 | 0.73969 | 0.21422
2 | 2022 | Feggesund overfart | M/F Feggesund | High speed (4-stroke) | 2012 | Diesel | 736 |  | 50 | 0 | 13672 | 5 | 838.5493 | 169.6641 | 7244.655 | 202.3304 | 0.0040466 | 8.5 | 0.49 | 0.01 | 0.5 | 1.6 | 640.1877 | 0.015583 | 0 | 0.15678 | 0.15521 | 0.15443 | 0.043342 | 0.46838 | 983.8521 | 1.1575 | 56.7162 | 57.8737 | 185.1957 | 74.1 | 1.8036 | 0 | 18.1465 | 17.965 | 17.8743 | 5.0168 | 0.02 | 42.0105 | 2.4218 | 0.049424 | 2.4712 | 7.9079 | 3164.07 | 0.077016 | 0 | 0.77485 | 0.76711 | 0.76323 | 0.21422
2 | 2022 | Fejø-Kragenæs | Christine | High speed (4-stroke) | 2022 | Diesel | 736 | 180 | 50 | 0 | 6929 | 15 | 1274.936 | 252.2004 | 10768.9552 | 197.8141 | 0.019781 | 2.2 | 0.49 | 0.01 | 0.5 | 0.8 | 625.8978 | 0.015235 | 0 | 0.15961 | 0.15801 | 0.15722 | 0.042375 | 2.3419 | 260.4579 | 1.1839 | 58.0111 | 59.195 | 94.712 | 74.1 | 1.8036 | 0 | 18.8961 | 18.7072 | 18.6127 | 5.0168 | 0.1 | 11.1216 | 2.4771 | 0.050553 | 2.5276 | 4.0442 | 3164.07 | 0.077016 | 0 | 0.80687 | 0.7988 | 0.79476 | 0.21422
2 | 2022 | Femø-Kragenæs | Femøsund 2i | High speed (4-stroke) | 1996 | Diesel | 746 |  | 50 | 0 | 2843 | 50 | 1767.3983 | 378.8723 | 16177.846 | 214.3672 | 0.021437 | 11.5238 | 0.49 | 0.01 | 0.5 | 1.6 | 678.2729 | 0.01651 | 0 | 0.15372 | 0.15218 | 0.15141 | 0.045921 | 2.3419 | 1258.9539 | 1.0925 | 53.5316 | 54.624 | 174.7969 | 74.1 | 1.8036 | 0 | 16.7935 | 16.6256 | 16.5416 | 5.0168 | 0.1 | 53.7573 | 2.2858 | 0.046649 | 2.3324 | 7.4638 | 3164.07 | 0.077016 | 0 | 0.71708 | 0.70991 | 0.70633 | 0.21422
2 | 2022 | Fåborg-Avernakø-Lyø | Fåborg III | High speed (4-stroke) | 2012 | GTL | 748 | 850 | 50 | 0 | 2244 | 70 | 1958.264 | 384.51 | 16918.4406 | 196.3525 | 0.0019635 | 7.225 | 0.45815 | 0.00935 | 0.4675 | 1.28 | 614.2691 | 0.015122 | 0 | 0.097107 | 0.096136 | 0.09565 | 0.042062 | 0.22727 | 836.2743 | 1.0822 | 53.0296 | 54.1119 | 148.1566 | 71.1 | 1.7504 | 0 | 11.2398 | 11.1274 | 11.0712 | 4.8685 | 0.01 | 36.7961 | 2.3333 | 0.047618 | 2.3809 | 6.5189 | 3128.4 | 0.077016 | 0 | 0.49455 | 0.48961 | 0.48713 | 0.21422
2 | 2022 | Fåborg-Søby | Skjoldnæs | High speed (4-stroke) | 2005 | Diesel | 746 | 494 | 50 | 0 | 1437 | 70 | 1250.669 | 257.0023 | 10973.9975 | 205.4918 | 0.020549 | 11 | 0.49 | 0.01 | 0.5 | 1.6 | 650.1906 | 0.015826 | 0 | 0.15688 | 0.15531 | 0.15452 | 0.044019 | 2.3419 | 1253.6324 | 1.1397 | 55.8436 | 56.9833 | 182.3465 | 74.1 | 1.8036 | 0 | 17.8788 | 17.7 | 17.6106 | 5.0168 | 0.1 | 53.5301 | 2.3845 | 0.048664 | 2.4332 | 7.7862 | 3164.07 | 0.077016 | 0 | 0.76342 | 0.75579 | 0.75197 | 0.21422
2 | 2022 | Grenaa-Anholt | Anholt 2 | High speed (4-stroke) | 2003 | Diesel | 1290 | 215 | 50 | 0 | 264 | 172.5 | 979.11 | 202.0835 | 8628.9661 | 206.3951 | 0.02064 | 11 | 0.49 | 0.01 | 0.5 | 1.6 | 653.0486 | 0.015896 | 0 | 0.15656 | 0.15499 | 0.15421 | 0.044213 | 2.3419 | 1248.1461 | 1.1347 | 55.5992 | 56.7339 | 181.5485 | 74.1 | 1.8036 | 0 | 17.764 | 17.5864 | 17.4976 | 5.0168 | 0.1 | 53.2958 | 2.3741 | 0.048451 | 2.4225 | 7.7521 | 3164.07 | 0.077016 | 0 | 0.75852 | 0.75094 | 0.74715 | 0.21422
2 | 2022 | Gudhjem-Christiansø | Bornholm Express | High speed (4-stroke) | 2006 | Diesel | 3135 | 32 | 50 | 0 | 207 | 30 | 324.4725 | 66.5299 | 2840.8272 | 205.0402 | 0.41008 | 11 | 0.49 | 0.01 | 0.5 | 1.6 | 648.7616 | 0.015791 | 0 | 0.18653 | 0.18467 | 0.18374 | 0.043923 | 46.8384 | 1256.3937 | 1.1422 | 55.9666 | 57.1088 | 182.7482 | 74.1 | 1.8036 | 0 | 21.3054 | 21.0923 | 20.9858 | 5.0168 | 2 | 53.648 | 2.3898 | 0.048771 | 2.4385 | 7.8033 | 3164.07 | 0.077016 | 0 | 0.90974 | 0.90064 | 0.89609 | 0.21422
2 | 2022 | Gudhjem-Christiansø | Ertholm | High speed (4-stroke) | 2022 | Diesel | 471 | 34 | 50 | 0 | 207 | 55 | 89.3722 | 17.6791 | 754.8973 | 197.8141 | 0.39563 | 2.2 | 0.49 | 0.01 | 0.5 | 0.8 | 625.8978 | 0.015235 | 0 | 0.18807 | 0.18618 | 0.18524 | 0.042375 | 46.8384 | 260.4579 | 1.1839 | 58.0111 | 59.195 | 94.712 | 74.1 | 1.8036 | 0 | 22.265 | 22.0424 | 21.931 | 5.0168 | 2 | 11.1216 | 2.4771 | 0.050553 | 2.5276 | 4.0442 | 3164.07 | 0.077016 | 0 | 0.95072 | 0.94121 | 0.93646 | 0.21422
2 | 2022 | Gudhjem-Christiansø | Peter | High speed (4-stroke) | 2011 | Diesel | 357 |  | 50 | 0 | 207 | 75 | 92.3737 | 18.7317 | 799.8453 | 202.7821 | 0.40556 | 8.5 | 0.49 | 0.01 | 0.5 | 1.6 | 641.6166 | 0.015617 | 0 | 0.18701 | 0.18514 | 0.18421 | 0.043439 | 46.8384 | 981.6609 | 1.1549 | 56.5899 | 57.7448 | 184.7832 | 74.1 | 1.8036 | 0 | 21.5979 | 21.3819 | 21.274 | 5.0168 | 2 | 41.9169 | 2.4164 | 0.049314 | 2.4657 | 7.8902 | 3164.07 | 0.077016 | 0 | 0.92223 | 0.91301 | 0.9084 | 0.21422
2 | 2022 | Hals-Egense | Egense i | High speed (4-stroke) | 2007 | Diesel | 514 |  | 35 | 0 | 19030 | 3.5 | 399.408 | 85.5286 | 3652.0726 | 214.1385 | 0.010707 | 11 | 0.49 | 0.01 | 0.5 | 1.6 | 677.5493 | 0.015757 | 0 | 0.15642 | 0.15486 | 0.15408 | 0.069553 | 1.171 | 1203.0122 | 1.0936 | 53.5887 | 54.6824 | 174.9836 | 74.1 | 1.7232 | 0 | 17.1073 | 16.9362 | 16.8507 | 7.6066 | 0.05 | 51.3686 | 2.2882 | 0.046699 | 2.3349 | 7.4718 | 3164.07 | 0.073581 | 0 | 0.73048 | 0.72318 | 0.71952 | 0.3248
2 | 2022 | Hals-Egense | Hals-Egense iii | High speed (4-stroke) | 2019 | Diesel | 660 |  | 20 | 0 | 2595 | 3.5 | 39.963 | 8.8593 | 378.2942 | 221.6888 | 0.011084 | 8.5 | 0.49 | 0.01 | 0.5 | 0.8 | 701.4388 | 0.015339 | 0 | 0.15837 | 0.15679 | 0.156 | 0.13835 | 1.171 | 897.94 | 1.0564 | 51.7636 | 52.82 | 84.512 | 74.1 | 1.6204 | 0 | 16.7305 | 16.5632 | 16.4796 | 14.6157 | 0.05 | 38.342 | 2.2103 | 0.045108 | 2.2554 | 3.6087 | 3164.07 | 0.069192 | 0 | 0.71439 | 0.70725 | 0.70368 | 0.62409
2 | 2022 | Havnsø-Sejerø | Sejerøfærgen i | High speed (4-stroke) | 2014 | Diesel | 1492 | 612 | 50 | 0 | 1667 | 60 | 2487.164 | 500.9824 | 21391.9491 | 201.4272 | 0.020143 | 8.5 | 0.49 | 0.01 | 0.5 | 1.2 | 637.3297 | 0.015513 | 0 | 0.15832 | 0.15674 | 0.15595 | 0.043149 | 2.3419 | 988.264 | 1.1627 | 56.9705 | 58.1332 | 139.5196 | 74.1 | 1.8036 | 0 | 18.4077 | 18.2236 | 18.1316 | 5.0168 | 0.1 | 42.1989 | 2.4326 | 0.049646 | 2.4823 | 5.9575 | 3164.07 | 0.077016 | 0 | 0.78601 | 0.77815 | 0.77422 | 0.21422
2 | 2022 | Holbæk-Orø | Orø | High speed (4-stroke) | 2003 | GTL | 746 |  | 50 | 0 | 4208 | 30 | 1569.584 | 314.3831 | 13832.8555 | 200.2971 | 0.002003 | 9.35 | 0.45815 | 0.00935 | 0.4675 | 1.28 | 626.6094 | 0.015426 | 0 | 0.096193 | 0.095231 | 0.09475 | 0.042907 | 0.22727 | 1060.9241 | 1.0609 | 51.9853 | 53.0462 | 145.2388 | 71.1 | 1.7504 | 0 | 10.9148 | 10.8056 | 10.7511 | 4.8685 | 0.01 | 46.6807 | 2.2874 | 0.046681 | 2.334 | 6.3905 | 3128.4 | 0.077016 | 0 | 0.48025 | 0.47545 | 0.47305 | 0.21422
2 | 2022 | Horsens-Endelave | MF Endelave | High speed (4-stroke) | 1996 | GTL | 1276 | 543 | 50 | 0 | 1077 | 60 | 1374.252 | 285.8907 | 12579.1887 | 208.0336 | 0.0020803 | 9.7952 | 0.45815 | 0.00935 | 0.4675 | 1.28 | 650.8125 | 0.016022 | 0 | 0.0944 | 0.093456 | 0.092984 | 0.044564 | 0.22727 | 1070.1108 | 1.0215 | 50.052 | 51.0735 | 139.8375 | 71.1 | 1.7504 | 0 | 10.313 | 10.2099 | 10.1583 | 4.8685 | 0.01 | 47.0849 | 2.2023 | 0.044945 | 2.2472 | 6.1529 | 3128.4 | 0.077016 | 0 | 0.45377 | 0.44924 | 0.44697 | 0.21422
2 | 2022 | Hov-Tunø | M/F Tunøfærgen | High speed (4-stroke) | 1993 | Diesel | 588 | 339 | 60 | 0 | 780 | 55 | 504.504 | 108.4212 | 4629.5866 | 214.9066 | 0.021491 | 11.131 | 0.49 | 0.01 | 0.5 | 1.6 | 679.9795 | 0.016892 | 0 | 0.15195 | 0.15043 | 0.14967 | 0.037213 | 2.3419 | 1212.983 | 1.0897 | 53.3972 | 54.4869 | 174.3582 | 74.1 | 1.8408 | 0 | 16.5589 | 16.3933 | 16.3105 | 4.0553 | 0.1 | 51.7944 | 2.2801 | 0.046532 | 2.3266 | 7.4451 | 3164.07 | 0.078601 | 0 | 0.70707 | 0.69999 | 0.69646 | 0.17316
2 | 2022 | Hundested-Rørvig | Isefjord | High speed (4-stroke) | 2011 | Diesel | 736 |  | 50 | 0 | 46.6043 | 25 | 14.292 | 2.8982 | 123.7514 | 202.7821 | 0.020278 | 8.5 | 0.49 | 0.01 | 0.5 | 1.6 | 641.6166 | 0.015617 | 0 | 0.0015784 | 0.0015626 | 0.0015547 | 0.043439 | 2.3419 | 981.6609 | 1.1549 | 56.5899 | 57.7448 | 184.7832 | 74.1 | 1.8036 | 0 | 0.18229 | 0.18047 | 0.17956 | 5.0168 | 0.1 | 41.9169 | 2.4164 | 0.049314 | 2.4657 | 7.8902 | 3164.07 | 0.077016 | 0 | 0.0077838 | 0.007706 | 0.007667 | 0.21422
2 | 2022 | Hundested-Rørvig | Nakkehage | High speed (4-stroke) | 1974 | Diesel | 368 | 52 | 50 | 0 | 5.6357 | 25 | 0.86414 | 0.21669 | 9.2528 | 250.7619 | 0.025076 | 9.075 | 0.49 | 0.01 | 0.5 | 1.6 | 793.4283 | 0.019313 | 0 | 0.14077 | 0.13936 | 0.13866 | 0.053717 | 2.3419 | 847.534 | 0.93392 | 45.7622 | 46.6961 | 149.4275 | 74.1 | 1.8036 | 0 | 13.1467 | 13.0152 | 12.9495 | 5.0168 | 0.1 | 36.1897 | 1.954 | 0.039878 | 1.9939 | 6.3806 | 3164.07 | 0.077016 | 0 | 0.56136 | 0.55575 | 0.55294 | 0.21422
2 | 2022 | Hvalpsund-Sundsøre | Mary | High speed (4-stroke) | 2006 | GTL | 662 |  | 20 | 0 | 10796 | 10 | 476.4635 | 105.5275 | 4643.2115 | 221.4808 | 0.0022148 | 9.35 | 0.45815 | 0.00935 | 0.4675 | 1.28 | 692.8807 | 0.015325 | 0 | 0.096497 | 0.095532 | 0.09505 | 0.13822 | 0.22727 | 959.4509 | 0.95945 | 47.0131 | 47.9725 | 131.3473 | 71.1 | 1.5725 | 0 | 9.9021 | 9.8031 | 9.7535 | 14.1838 | 0.01 | 42.2158 | 2.0686 | 0.042216 | 2.1108 | 5.7793 | 3128.4 | 0.069192 | 0 | 0.43569 | 0.43133 | 0.42916 | 0.62409
2 | 2022 | Kleppen-Venø | Venø Færgen | High speed (4-stroke) | 2010 | GTL | 512 |  | 50 | 0 | 15996 | 2 | 272.9984 | 53.8432 | 2369.1016 | 197.2291 | 0.0019723 | 9.35 | 0.45815 | 0.00935 | 0.4675 | 1.28 | 617.0114 | 0.01519 | 0 | 0.096903 | 0.095934 | 0.09545 | 0.042249 | 0.22727 | 1077.4274 | 1.0774 | 52.7939 | 53.8714 | 147.4981 | 71.1 | 1.7504 | 0 | 11.1665 | 11.0548 | 10.999 | 4.8685 | 0.01 | 47.4068 | 2.3229 | 0.047407 | 2.3703 | 6.4899 | 3128.4 | 0.077016 | 0 | 0.49132 | 0.48641 | 0.48395 | 0.21422
2 | 2022 | Kragenæs-Askø | Askø 2i | High speed (4-stroke) | 2006 | Diesel | 515.2 | 180 | 50 | 0 | 1 | 40 | 0.34347 | 0.070424 | 3.0071 | 205.0402 | 0.020504 | 11 | 0.49 | 0.01 | 0.5 | 1.6 | 648.7616 | 0.015791 | 0 | 0.15704 | 0.15547 | 0.15468 | 0.043923 | 2.3419 | 1256.3937 | 1.1422 | 55.9666 | 57.1088 | 182.7482 | 74.1 | 1.8036 | 0 | 17.9365 | 17.7571 | 17.6675 | 5.0168 | 0.1 | 53.648 | 2.3898 | 0.048771 | 2.4385 | 7.8033 | 3164.07 | 0.077016 | 0 | 0.76589 | 0.75823 | 0.7544 | 0.21422
2 | 2022 | Næssund overfart | Næssund | High speed (4-stroke) | 1964 | Diesel | 154 |  | 50 | 0 | 8009 | 5 | 102.7822 | 26.5091 | 1131.9392 | 257.9155 | 0.025792 | 8.1583 | 0.49 | 0.01 | 0.5 | 1.6 | 816.0627 | 0.019864 | 0 | 0.13822 | 0.13684 | 0.13615 | 0.055249 | 2.3419 | 740.7917 | 0.90802 | 44.4929 | 45.4009 | 145.2829 | 74.1 | 1.8036 | 0 | 12.5509 | 12.4254 | 12.3626 | 5.0168 | 0.1 | 31.6318 | 1.8998 | 0.038772 | 1.9386 | 6.2036 | 3164.07 | 0.077016 | 0 | 0.53592 | 0.53056 | 0.52788 | 0.21422
2 | 2022 | Rudkøbing-Marstal | ÆrøXpressen | High speed (4-stroke) | 2019 | Diesel | 1280 |  | 60 | 0 | 1968 | 50 | 2519.04 | 491.5959 | 20991.1455 | 195.1521 | 0.19515 | 8.5 | 0.49 | 0.01 | 0.5 | 0.8 | 617.4749 | 0.015339 | 0 | 0.1727 | 0.17097 | 0.17011 | 0.033792 | 23.4192 | 1020.0415 | 1.2 | 58.8024 | 60.0024 | 96.0039 | 74.1 | 1.8408 | 0 | 20.7247 | 20.5174 | 20.4138 | 4.0553 | 1 | 43.5558 | 2.5109 | 0.051242 | 2.5621 | 4.0994 | 3164.07 | 0.078601 | 0 | 0.88494 | 0.87609 | 0.87167 | 0.17316
2 | 2022 | Rudkøbing-Strynø | Strynø | High speed (4-stroke) | 2013 | Diesel | 736 |  | 50 | 0 | 2958 | 35 | 1269.968 | 256.3796 | 10947.4098 | 201.8788 | 0.020188 | 8.5 | 0.49 | 0.01 | 0.5 | 1.4 | 638.7587 | 0.015548 | 0 | 0.15816 | 0.15658 | 0.15579 | 0.043246 | 2.3419 | 986.0532 | 1.1601 | 56.8431 | 58.0031 | 162.4088 | 74.1 | 1.8036 | 0 | 18.3479 | 18.1644 | 18.0727 | 5.0168 | 0.1 | 42.1045 | 2.4272 | 0.049535 | 2.4767 | 6.9349 | 3164.07 | 0.077016 | 0 | 0.78345 | 0.77562 | 0.7717 | 0.21422
2 | 2022 | Stigsnæs-Agersø | Agersø III | High speed (4-stroke) | 2012 | Diesel | 772 |  | 50 | 0 | 5128 | 15 | 989.704 | 200.2472 | 8550.5572 | 202.3304 | 0.020233 | 8.5 | 0.49 | 0.01 | 0.5 | 1.6 | 640.1877 | 0.015583 | 0 | 0.158 | 0.15642 | 0.15563 | 0.043342 | 2.3419 | 983.8521 | 1.1575 | 56.7162 | 57.8737 | 185.1957 | 74.1 | 1.8036 | 0 | 18.2883 | 18.1054 | 18.014 | 5.0168 | 0.1 | 42.0105 | 2.4218 | 0.049424 | 2.4712 | 7.9079 | 3164.07 | 0.077016 | 0 | 0.78091 | 0.7731 | 0.7692 | 0.21422
2 | 2022 | Stigsnæs-Omø | Omø | High speed (4-stroke) | 2003 | Diesel | 736 |  | 50 | 0 | 2773 | 50 | 1700.7733 | 351.0313 | 14989.0364 | 206.3951 | 0.02064 | 11 | 0.49 | 0.01 | 0.5 | 1.6 | 653.0486 | 0.015896 | 0 | 0.15656 | 0.15499 | 0.15421 | 0.044213 | 2.3419 | 1248.1461 | 1.1347 | 55.5992 | 56.7339 | 181.5485 | 74.1 | 1.8036 | 0 | 17.764 | 17.5864 | 17.4976 | 5.0168 | 0.1 | 53.2958 | 2.3741 | 0.048451 | 2.4225 | 7.7521 | 3164.07 | 0.077016 | 0 | 0.75852 | 0.75094 | 0.74715 | 0.21422
2 | 2022 | Stubbekøbing-Bogø | MF IDA | High speed (4-stroke) | 2022 | Diesel | 154 |  | 50 | 0 | 1757 | 12 | 54.1156 | 10.7048 | 457.0963 | 197.8141 | 0.019781 | 2.2 | 0.49 | 0.01 | 0.5 | 0.8 | 625.8978 | 0.015235 | 0 | 0.15961 | 0.15801 | 0.15722 | 0.042375 | 2.3419 | 260.4579 | 1.1839 | 58.0111 | 59.195 | 94.712 | 74.1 | 1.8036 | 0 | 18.8961 | 18.7072 | 18.6127 | 5.0168 | 0.1 | 11.1216 | 2.4771 | 0.050553 | 2.5276 | 4.0442 | 3164.07 | 0.077016 | 0 | 0.80687 | 0.7988 | 0.79476 | 0.21422
2 | 2022 | Svendborg-Skarø-Drejø | Højestene | High speed (4-stroke) | 1997 | Diesel | 748 |  | 50 | 0 | 1519 | 80 | 1514.9493 | 322.2493 | 13760.0447 | 212.7129 | 0.021271 | 11.6548 | 0.49 | 0.01 | 0.5 | 1.6 | 673.0386 | 0.016382 | 0 | 0.15431 | 0.15276 | 0.15199 | 0.045566 | 2.3419 | 1283.1625 | 1.101 | 53.9479 | 55.0489 | 176.1563 | 74.1 | 1.8036 | 0 | 16.9889 | 16.819 | 16.7341 | 5.0168 | 0.1 | 54.791 | 2.3036 | 0.047012 | 2.3506 | 7.5219 | 3164.07 | 0.077016 | 0 | 0.72543 | 0.71817 | 0.71455 | 0.21422
2 | 2022 | Sælvig-Aarhus | Lilleøre | High speed (4-stroke) | 2020 | Diesel | 2058 |  | 50 | 0 | 1062 | 60 | 2185.596 | 434.3159 | 18545.2904 | 198.7174 | 0.019872 | 8.5 | 0.49 | 0.01 | 0.5 | 0.8 | 628.7557 | 0.015304 | 0 | 0.15929 | 0.1577 | 0.1569 | 0.042568 | 2.3419 | 1001.7404 | 1.1785 | 57.7474 | 58.9259 | 94.2814 | 74.1 | 1.8036 | 0 | 18.7724 | 18.5846 | 18.4908 | 5.0168 | 0.1 | 42.7743 | 2.4658 | 0.050323 | 2.5161 | 4.0258 | 3164.07 | 0.077016 | 0 | 0.80158 | 0.79356 | 0.78956 | 0.21422
2 | 2022 | Thyborøn-Agger | Kanalen | High speed (4-stroke) | 2018 | Diesel | 748 | 192 | 50 | 0 | 4618 | 10 | 575.7107 | 114.9237 | 4907.2436 | 199.6207 | 0.019962 | 8.5 | 0.49 | 0.01 | 0.5 | 0.8 | 631.6137 | 0.015374 | 0 | 0.15897 | 0.15738 | 0.15658 | 0.042762 | 2.3419 | 997.2076 | 1.1732 | 57.4861 | 58.6593 | 93.8548 | 74.1 | 1.8036 | 0 | 18.6497 | 18.4632 | 18.37 | 5.0168 | 0.1 | 42.5808 | 2.4547 | 0.050095 | 2.5048 | 4.0076 | 3164.07 | 0.077016 | 0 | 0.79634 | 0.78838 | 0.7844 | 0.21422
2 | 2022 | Udbyhøj Nord - Udbyhøj Syd | Udbyhøj Kabelfærge | High speed (4-stroke) | 2006 | GTL | 371 | 0 | 50 | 0 | 8527.5 | 4 | 210.9135 | 41.968 | 1846.5935 | 198.9822 | 0.0019898 | 9.35 | 0.45815 | 0.00935 | 0.4675 | 1.28 | 622.4959 | 0.015325 | 0 | 0.096497 | 0.095532 | 0.09505 | 0.042625 | 0.22727 | 1067.9347 | 1.0679 | 52.3288 | 53.3967 | 146.1985 | 71.1 | 1.7504 | 0 | 11.0217 | 10.9115 | 10.8564 | 4.8685 | 0.01 | 46.9891 | 2.3025 | 0.046989 | 2.3495 | 6.4327 | 3128.4 | 0.077016 | 0 | 0.48495 | 0.4801 | 0.47768 | 0.21422
2 | 2022 | Aarø-Aarøsund | Aarø 2 | High speed (4-stroke) | 1998 | Diesel | 480 | 170 | 50 | 0 | 6952 | 7 | 389.312 | 82.1677 | 3508.5587 | 211.0586 | 0.021106 | 11.7857 | 0.49 | 0.01 | 0.5 | 1.6 | 667.8042 | 0.016255 | 0 | 0.1549 | 0.15335 | 0.15257 | 0.045212 | 2.3419 | 1307.7507 | 1.1096 | 54.3707 | 55.4803 | 177.5371 | 74.1 | 1.8036 | 0 | 17.1874 | 17.0155 | 16.9296 | 5.0168 | 0.1 | 55.841 | 2.3216 | 0.04738 | 2.369 | 7.5808 | 3164.07 | 0.077016 | 0 | 0.7339 | 0.72656 | 0.72289 | 0.21422
For the ferries Langeland and Lolland, the main engine power installed = 5 x 874 kW = 4370 kW.
During normal operation 2 engines are used, producing in total 1550 kW (~ engine load = 88,7 %).

## Annex 3B-12-7
Annex 12-7: Specific fuel consumption, NOx, CO, VOC, NMVOC and CH4 emission factors (g pr kWh) per engine year for marine engines
| High speed (Diesel) | Medium speed (Diesel) | Slow speed (Diesel) | Slow speed (HFO) | LNG | LNG | High speed | Medium speed | Slow speed | LNG | All engines | All engines | All engines | All engines | LNG | LNG | LNG | LNG
Year | 4-stroke | 4-stroke | 2-stroke | 2-stroke | Natural gas | Diesel | 4-stroke | 4-stroke | 2-stroke
| sfc (g pr kWh) | sfc (g pr kWh) | sfc (g pr kWh) | sfc (g pr kWh) | sfc (g pr kWh) | sfc (g pr kWh) | NOX (g pr kWh) | NOX (g pr kWh) | NOX (g pr kWh) | NOX (g pr kWh) | CO (g pr kWh) | VOC (g pr kWh) | NMVOC (g pr kWh) | CH4 (g pr kWh) | CO (g pr kWh) | VOC (g pr kWh) | NMVOC (g pr kWh) | CH4 (g pr kWh)
1949 | 258.04 | 248.04 | 228.04 | 238.076 |  |  | 7.3 | 8 | 14.5 |  | 1.6 | 0.5 | 0.485 | 0.015
1950 | 257.32 | 247.32 | 227.32 | 237.3243 |  |  | 7.3 | 8 | 14.5 |  | 1.6 | 0.5 | 0.485 | 0.015
1951 | 256.6 | 246.6 | 226.6 | 236.5726 |  |  | 7.3 | 8 | 14.5 |  | 1.6 | 0.5 | 0.485 | 0.015
1952 | 255.88 | 245.88 | 225.88 | 235.8209 |  |  | 7.3 | 8 | 14.5 |  | 1.6 | 0.5 | 0.485 | 0.015
1953 | 255.16 | 245.16 | 225.16 | 235.0692 |  |  | 7.3 | 8 | 14.5 |  | 1.6 | 0.5 | 0.485 | 0.015
1954 | 254.44 | 244.44 | 224.44 | 234.3176 |  |  | 7.3 | 8 | 14.5 |  | 1.6 | 0.5 | 0.485 | 0.015
1955 | 253.72 | 243.72 | 223.72 | 233.5659 |  |  | 7.3 | 8 | 14.5 |  | 1.6 | 0.5 | 0.485 | 0.015
1956 | 253 | 243 | 223 | 232.8142 |  |  | 7.4 | 8.1 | 14.6 |  | 1.6 | 0.5 | 0.485 | 0.015
1957 | 252.4118 | 242.4118 | 222.4118 | 232.2001 |  |  | 7.5 | 8.2 | 14.7 |  | 1.6 | 0.5 | 0.485 | 0.015
1958 | 251.8235 | 241.8235 | 221.8235 | 231.5859 |  |  | 7.6 | 8.3 | 14.8 |  | 1.6 | 0.5 | 0.485 | 0.015
1959 | 251.2353 | 241.2353 | 221.2353 | 230.9718 |  |  | 7.7 | 8.4 | 14.9 |  | 1.6 | 0.5 | 0.485 | 0.015
1960 | 250.6471 | 240.6471 | 220.6471 | 230.3577 |  |  | 7.8 | 8.5 | 15 |  | 1.6 | 0.5 | 0.485 | 0.015
1961 | 250.0588 | 240.0588 | 220.0588 | 229.7436 |  |  | 7.9 | 8.6 | 15.1 |  | 1.6 | 0.5 | 0.485 | 0.015
1962 | 249.4706 | 239.4706 | 219.4706 | 229.1294 |  |  | 8 | 8.7 | 15.1 |  | 1.6 | 0.5 | 0.485 | 0.015
1963 | 248.8824 | 238.8824 | 218.8824 | 228.5153 |  |  | 8.1 | 8.8 | 15.2 |  | 1.6 | 0.5 | 0.485 | 0.015
1964 | 248.2941 | 238.2941 | 218.2941 | 227.9012 |  |  | 8.2 | 8.9 | 15.3 |  | 1.6 | 0.5 | 0.485 | 0.015
1965 | 247.7059 | 237.7059 | 217.7059 | 227.2871 |  |  | 8.3 | 9 | 15.4 |  | 1.6 | 0.5 | 0.485 | 0.015
1966 | 247.1176 | 237.1176 | 217.1176 | 226.6729 |  |  | 8.3 | 9.1 | 15.5 |  | 1.6 | 0.5 | 0.485 | 0.015
1967 | 246.5294 | 236.5294 | 216.5294 | 226.0588 |  |  | 8.4 | 9.2 | 15.6 |  | 1.6 | 0.5 | 0.485 | 0.015
1968 | 245.9412 | 235.9412 | 215.9412 | 225.4447 |  |  | 8.5 | 9.3 | 15.7 |  | 1.6 | 0.5 | 0.485 | 0.015
1969 | 245.3529 | 235.3529 | 215.3529 | 224.8306 |  |  | 8.6 | 9.4 | 15.8 |  | 1.6 | 0.5 | 0.485 | 0.015
1970 | 244.7647 | 234.7647 | 214.7647 | 224.2165 |  |  | 8.7 | 9.5 | 15.9 |  | 1.6 | 0.5 | 0.485 | 0.015
1971 | 244.1765 | 234.1765 | 214.1765 | 223.6023 |  |  | 8.8 | 9.6 | 16 |  | 1.6 | 0.5 | 0.485 | 0.015
1972 | 243.5882 | 233.5882 | 213.5882 | 222.9882 |  |  | 8.9 | 9.7 | 16.1 |  | 1.6 | 0.5 | 0.485 | 0.015
1973 | 243 | 233 | 213 | 222.3741 |  |  | 9 | 9.8 | 16.2 |  | 1.6 | 0.5 | 0.485 | 0.015
1974 | 241.4074 | 231.4074 | 211.4074 | 220.7114 |  |  | 9.1 | 9.9 | 16.3 |  | 1.6 | 0.5 | 0.485 | 0.015
1975 | 239.8148 | 229.8148 | 209.8148 | 219.0487 |  |  | 9.2 | 10 | 16.4 |  | 1.6 | 0.5 | 0.485 | 0.015
1976 | 238.2222 | 228.2222 | 208.2222 | 217.386 |  |  | 9.3 | 10.1 | 16.4 |  | 1.6 | 0.5 | 0.485 | 0.015
1977 | 236.6296 | 226.6296 | 206.6296 | 215.7234 |  |  | 9.3 | 10.2 | 16.5 |  | 1.6 | 0.5 | 0.485 | 0.015
1978 | 235.037 | 225.037 | 205.037 | 214.0607 |  |  | 9.4 | 10.3 | 16.6 |  | 1.6 | 0.5 | 0.485 | 0.015
1979 | 233.4444 | 223.4444 | 203.4444 | 212.398 |  |  | 9.5 | 10.4 | 16.7 |  | 1.6 | 0.5 | 0.485 | 0.015
1980 | 231.8519 | 221.8519 | 201.8519 | 210.7353 |  |  | 9.6 | 10.5 | 16.8 |  | 1.6 | 0.5 | 0.485 | 0.015
1981 | 230.2593 | 220.2593 | 200.2593 | 209.0726 |  |  | 9.7 | 10.6 | 16.9 |  | 1.6 | 0.5 | 0.485 | 0.015
1982 | 228.6667 | 218.6667 | 198.6667 | 207.4099 |  |  | 9.8 | 10.7 | 17 |  | 1.6 | 0.5 | 0.485 | 0.015
1983 | 227.0741 | 217.0741 | 197.0741 | 205.7473 |  |  | 9.9 | 10.8 | 17.4 |  | 1.6 | 0.5 | 0.485 | 0.015
1984 | 225.4815 | 215.4815 | 195.4815 | 204.0846 |  |  | 10 | 10.9 | 17.8 |  | 1.6 | 0.5 | 0.485 | 0.015
1985 | 223.8889 | 213.8889 | 193.8889 | 202.4219 |  |  | 10.1 | 11 | 18.2 |  | 1.6 | 0.5 | 0.485 | 0.015
1986 | 222.2963 | 212.2963 | 192.2963 | 200.7592 |  |  | 10.2 | 11.1 | 18.6 |  | 1.6 | 0.5 | 0.485 | 0.015
1987 | 220.7037 | 210.7037 | 190.7037 | 199.0965 |  |  | 10.3 | 11.3 | 19 |  | 1.6 | 0.5 | 0.485 | 0.015
1988 | 219.1111 | 209.1111 | 189.1111 | 197.4338 |  |  | 10.5 | 11.4 | 19.3 |  | 1.6 | 0.5 | 0.485 | 0.015
1989 | 217.5185 | 207.5185 | 187.5185 | 195.7712 |  |  | 10.6 | 11.6 | 19.5 |  | 1.6 | 0.5 | 0.485 | 0.015
1990 | 215.9259 | 205.9259 | 185.9259 | 194.1085 |  |  | 10.7 | 11.7 | 19.8 |  | 1.6 | 0.5 | 0.485 | 0.015
1991 | 214.3333 | 204.3333 | 184.3333 | 192.4458 |  |  | 10.9 | 11.9 | 20 |  | 1.6 | 0.5 | 0.485 | 0.015
1992 | 212.7407 | 202.7407 | 182.7407 | 190.7831 |  |  | 11 | 12 | 19.8 |  | 1.6 | 0.5 | 0.485 | 0.015
1993 | 211.1481 | 201.1481 | 181.1481 | 189.1204 |  |  | 11.1 | 12.1 | 19.6 |  | 1.6 | 0.5 | 0.485 | 0.015
1994 | 209.5556 | 199.5556 | 179.5556 | 187.4578 |  |  | 11.3 | 12.3 | 19.4 |  | 1.6 | 0.5 | 0.485 | 0.015
1995 | 207.963 | 197.963 | 177.963 | 185.7951 |  |  | 11.4 | 12.4 | 19.3 |  | 1.6 | 0.5 | 0.485 | 0.015
1996 | 206.3704 | 196.3704 | 176.3704 | 184.1324 |  |  | 11.5 | 12.6 | 19.1 |  | 1.6 | 0.5 | 0.485 | 0.015
1997 | 204.7778 | 194.7778 | 174.7778 | 182.4697 |  |  | 11.7 | 12.7 | 18.9 |  | 1.6 | 0.5 | 0.485 | 0.015
1998 | 203.1852 | 193.1852 | 173.1852 | 180.807 |  |  | 11.8 | 12.9 | 18.7 |  | 1.6 | 0.5 | 0.485 | 0.015
1999 | 201.5926 | 191.5926 | 171.5926 | 179.1443 |  |  | 11.9 | 13 | 18.5 |  | 1.6 | 0.5 | 0.485 | 0.015
2000 | 200 | 190 | 170 | 177.4817 |  |  | 11 | 12 | 16 |  | 1.6 | 0.5 | 0.485 | 0.015
2001 | 199.5652 | 189.5652 | 169.5652 | 177.0277 |  |  | 11 | 12 | 16 |  | 1.6 | 0.5 | 0.485 | 0.015
2002 | 199.1304 | 189.1304 | 169.1304 | 176.5738 |  |  | 11 | 12 | 16 |  | 1.6 | 0.5 | 0.485 | 0.015
2003 | 198.6957 | 188.6957 | 168.6957 | 176.1199 |  |  | 11 | 12 | 16 |  | 1.6 | 0.5 | 0.485 | 0.015
2004 | 198.2609 | 188.2609 | 168.2609 | 175.666 |  |  | 11 | 12 | 16 |  | 1.6 | 0.5 | 0.485 | 0.015
2005 | 197.8261 | 187.8261 | 167.8261 | 175.2121 |  |  | 11 | 12 | 16 |  | 1.6 | 0.5 | 0.485 | 0.015
2006 | 197.3913 | 187.3913 | 167.3913 | 174.7582 |  |  | 11 | 12 | 16 |  | 1.6 | 0.5 | 0.485 | 0.015
2007 | 196.9565 | 186.9565 | 166.9565 | 174.3042 |  |  | 11 | 12 | 16 |  | 1.6 | 0.5 | 0.485 | 0.015
2008 | 196.5217 | 186.5217 | 166.5217 | 173.8503 |  |  | 11 | 12 | 16 |  | 1.6 | 0.5 | 0.485 | 0.015
2009 | 196.087 | 186.087 | 166.087 | 173.3964 |  |  | 11 | 12 | 16 |  | 1.6 | 0.5 | 0.485 | 0.015
2010 | 195.6522 | 185.6522 | 165.6522 | 172.9425 |  |  | 11 | 12 | 16 |  | 1.6 | 0.5 | 0.485 | 0.015
2011 | 195.2174 | 185.2174 | 165.2174 | 172.4886 |  |  | 8.5 | 9.5 | 13.5 |  | 1.6 | 0.5 | 0.485 | 0.015
2012 | 194.7826 | 184.7826 | 164.7826 | 172.0347 |  |  | 8.5 | 9.5 | 13.5 |  | 1.6 | 0.5 | 0.485 | 0.015
2013 | 194.3478 | 184.3478 | 164.3478 | 171.5807 |  |  | 8.5 | 9.5 | 13.5 |  | 1.4 | 0.5 | 0.485 | 0.015
2014 | 193.913 | 183.913 | 163.913 | 171.1268 |  |  | 8.5 | 9.5 | 13.5 |  | 1.2 | 0.5 | 0.485 | 0.015
2015 | 193.4783 | 183.4783 | 163.4783 | 170.6729 | 170.6 | 21.3 | 8.5 | 9.5 | 13.5 | 1.5 | 1 | 0.5 | 0.485 | 0.015 | 2.5 | 3.3 | 0.858 | 2.442
2016 | 193.0435 | 183.0435 | 163.0435 | 170.219 | 170.6 | 21.3 | 8.5 | 9.5 | 13.5 | 1.5 | 0.8 | 0.5 | 0.485 | 0.015 | 2.5 | 3.3 | 0.858 | 2.442
2017 | 192.6087 | 182.6087 | 162.6087 | 169.7651 | 170.6 | 21.3 | 8.5 | 9.5 | 13.5 | 1.5 | 0.8 | 0.5 | 0.485 | 0.015 | 2.5 | 3.3 | 0.858 | 2.442
2018 | 192.1739 | 182.1739 | 162.1739 | 169.3112 | 170.6 | 21.3 | 8.5 | 9.5 | 13.5 | 1.5 | 0.8 | 0.5 | 0.485 | 0.015 | 2.5 | 3.3 | 0.858 | 2.442
2019 | 191.7391 | 181.7391 | 161.7391 | 168.8572 | 170.6 | 21.3 | 8.5 | 9.5 | 13.5 | 1.5 | 0.8 | 0.5 | 0.485 | 0.015 | 2.5 | 3.3 | 0.858 | 2.442
2020 | 191.3043 | 181.3043 | 161.3043 | 168.4033 | 170.6 | 21.3 | 8.5 | 9.5 | 13.5 | 1.5 | 0.8 | 0.5 | 0.485 | 0.015 | 2.5 | 3.3 | 0.858 | 2.442
2021 | 190.8696 | 180.8696 | 160.8696 | 167.9494 | 170.6 | 21.3 | 2.2 | 2.4 | 3.2 | 1.5 | 0.8 | 0.5 | 0.485 | 0.015 | 2.5 | 3.3 | 0.858 | 2.442
2022 | 190.4348 | 180.4348 | 160.4348 | 167.4955 | 170.6 | 21.3 | 2.2 | 2.4 | 3.2 | 1.5 | 0.8 | 0.5 | 0.485 | 0.015 | 2.5 | 3.3 | 0.858 | 2.442

## Annex 3B-12-8
Annex 12-8: Fuel consumption (PJ and tonnes), S-%, SO2 , NOx, NMVOC, CH4, CO, CO2, N2O, TSP, PM10, PM2.5 and BC emission factors (g/kg fuel and g/GJ) per fuel type for national sea transport, international sea transport and fisheries
| Fuel type | SNAPCode | Year | FC_(PJ) | FC_ (tons) | S % | SO2 (g/kg) | NOx (g/kg) | NMVOC (g/kg) | CH4 (g/kg) | CO (g/kg) | CO2 (g/kg) | N2O (g/kg) | NH3 (g/kg) | TSP (g/kg) | PM10 (g/kg) | PM2_5 (g/kg) | BC (g/kg) | SO2 (g/GJ) | NOx (g/GJ) | NMVOC (g/GJ) | CH4 (g/GJ) | CO (g/GJ) | CO2 (kg/GJ) | N2O (g/GJ) | NH3 (g/GJ) | TSP (g/GJ) | PM10 (g/GJ) | PM2_5 (g/GJ) | BC (g/GJ)
National sea | LNG | 080402 | 2015 | 0.070843 | 1478.9687 | 0 | 0 | 7.7421 | 4.4285 | 12.6042 | 12.9036 | 2720.72 | 0.18979 | 0 | 0.40775 | 0.40367 | 0.40164 | 0.010323 | 0 | 161.6312 | 92.453 | 263.1356 | 269.3853 | 56.8 | 3.9622 | 0 | 8.5126 | 8.4275 | 8.3849 | 0.21551
National sea | LNG | 080402 | 2016 | 0.045791 | 955.9691 | 0 | 0 | 7.7421 | 4.4285 | 12.6042 | 12.9036 | 2720.72 | 0.18979 | 0 | 0.40775 | 0.40367 | 0.40164 | 0.010323 | 0 | 161.6312 | 92.453 | 263.1356 | 269.3853 | 56.8 | 3.9622 | 0 | 8.5126 | 8.4275 | 8.3849 | 0.21551
National sea | LNG | 080402 | 2017 | 0.068153 | 1422.8267 | 0 | 0 | 7.7421 | 4.4285 | 12.6042 | 12.9036 | 2720.72 | 0.18979 | 0 | 0.40775 | 0.40367 | 0.40164 | 0.010323 | 0 | 161.6312 | 92.453 | 263.1356 | 269.3853 | 56.8 | 3.9622 | 0 | 8.5126 | 8.4275 | 8.3849 | 0.21551
National sea | LNG | 080402 | 2018 | 0.045574 | 951.4372 | 0 | 0 | 7.7421 | 4.4285 | 12.6042 | 12.9036 | 2720.72 | 0.18979 | 0 | 0.40775 | 0.40367 | 0.40164 | 0.010323 | 0 | 161.6312 | 92.453 | 263.1356 | 269.3853 | 56.8 | 3.9622 | 0 | 8.5126 | 8.4275 | 8.3849 | 0.21551
National sea | LNG | 080402 | 2019 | 0.077199 | 1611.6802 | 0 | 0 | 7.7421 | 4.4285 | 12.6042 | 12.9036 | 2720.72 | 0.18979 | 0 | 0.40775 | 0.40367 | 0.40164 | 0.010323 | 0 | 161.6312 | 92.453 | 263.1356 | 269.3853 | 56.8 | 3.9622 | 0 | 8.5126 | 8.4275 | 8.3849 | 0.21551
National sea | LNG | 080402 | 2020 | 0.077012 | 1607.757 | 0 | 0 | 7.7421 | 4.4285 | 12.6042 | 12.9036 | 2720.72 | 0.18979 | 0 | 0.40775 | 0.40367 | 0.40164 | 0.010323 | 0 | 161.6312 | 92.453 | 263.1356 | 269.3853 | 56.8 | 3.9622 | 0 | 8.5126 | 8.4275 | 8.3849 | 0.21551
National sea | LNG | 080402 | 2021 | 0.083832 | 1750.1411 | 0 | 0 | 7.7421 | 4.4285 | 12.6042 | 12.9036 | 2720.72 | 0.18979 | 0 | 0.40775 | 0.40367 | 0.40164 | 0.010323 | 0 | 161.6312 | 92.453 | 263.1356 | 269.3853 | 56.8 | 3.9622 | 0 | 8.5126 | 8.4275 | 8.3849 | 0.21551
National sea | LNG | 080402 | 2022 | 0.0024689 | 51.5424 | 0 | 0 | 7.7421 | 4.4285 | 12.6042 | 12.9036 | 2720.72 | 0.18979 | 0 | 0.40775 | 0.40367 | 0.40164 | 0.010323 | 0 | 161.6312 | 92.453 | 263.1356 | 269.3853 | 56.8 | 3.9622 | 0 | 8.5126 | 8.4275 | 8.3849 | 0.21551
National sea | GTL | 080402 | 2018 | 0.060762 | 1380.9479 | 0.0005 | 0.01 | 42.6928 | 2.2707 | 0.04634 | 6.3439 | 3128.4 | 0.076418 | 0 | 0.47686 | 0.47209 | 0.4697 | 0.24551 | 0.22727 | 970.29 | 51.6062 | 1.0532 | 144.1797 | 71.1 | 1.7368 | 0 | 10.8376 | 10.7292 | 10.6751 | 5.5798
National sea | GTL | 080402 | 2019 | 0.061021 | 1386.8458 | 0.0005 | 0.01 | 42.6546 | 2.2706 | 0.04634 | 6.3438 | 3128.4 | 0.07642 | 0 | 0.47684 | 0.47207 | 0.46969 | 0.24541 | 0.22727 | 969.4239 | 51.6055 | 1.0532 | 144.1779 | 71.1 | 1.7368 | 0 | 10.8373 | 10.7289 | 10.6747 | 5.5775
National sea | GTL | 080402 | 2020 | 0.061739 | 1403.1507 | 0.0005 | 0.01 | 42.6748 | 2.2718 | 0.046363 | 6.347 | 3128.4 | 0.076457 | 0 | 0.47709 | 0.47232 | 0.46993 | 0.24346 | 0.22727 | 969.8809 | 51.6317 | 1.0537 | 144.2509 | 71.1 | 1.7377 | 0 | 10.8429 | 10.7344 | 10.6802 | 5.5332
National sea | GTL | 080402 | 2021 | 0.062255 | 1414.8794 | 0.0005 | 0.01 | 42.7222 | 2.2718 | 0.046363 | 6.347 | 3128.4 | 0.076477 | 0 | 0.47702 | 0.47225 | 0.46987 | 0.24242 | 0.22727 | 970.9584 | 51.6314 | 1.0537 | 144.25 | 71.1 | 1.7381 | 0 | 10.8414 | 10.733 | 10.6788 | 5.5095
National sea | GTL | 080402 | 2022 | 0.061071 | 1387.9682 | 0.0005 | 0.01 | 34.371 | 2.312 | 0.047185 | 5.7236 | 3128.4 | 0.076421 | 0 | 0.48973 | 0.48483 | 0.48238 | 0.24538 | 0.22727 | 781.1584 | 52.5465 | 1.0724 | 130.0829 | 71.1 | 1.7368 | 0 | 11.1301 | 11.0188 | 10.9632 | 5.5768
National sea | Fuel | 080402 | 1985 | 4.2496 | 103902.5017 | 3 | 60 | 64.5357 | 2.1825 | 0.04454 | 7.1264 | 3190.2 | 0.078944 | 0 | 6.851 | 6.7825 | 6.7483 | 0.23817 | 1466.9927 | 1577.8902 | 53.3607 | 1.089 | 174.2391 | 78 | 1.9302 | 0 | 167.507 | 165.8319 | 164.9943 | 5.8233
National sea | Fuel | 080402 | 1986 | 4.2496 | 103902.5017 | 3 | 60 | 64.691 | 2.1843 | 0.044578 | 7.1324 | 3190.2 | 0.078944 | 0 | 6.8561 | 6.7876 | 6.7533 | 0.23817 | 1466.9927 | 1581.6872 | 53.4059 | 1.0899 | 174.3865 | 78 | 1.9302 | 0 | 167.6313 | 165.955 | 165.1168 | 5.8233
National sea | Fuel | 080402 | 1987 | 4.6512 | 113720.088 | 3 | 60 | 65.1963 | 2.1947 | 0.044791 | 7.1665 | 3190.2 | 0.079035 | 0 | 6.8859 | 6.817 | 6.7826 | 0.23358 | 1466.9927 | 1594.0415 | 53.6613 | 1.0951 | 175.2207 | 78 | 1.9324 | 0 | 168.3588 | 166.6752 | 165.8334 | 5.7109
National sea | Fuel | 080402 | 1988 | 4.2496 | 103902.5017 | 3 | 60 | 65.0284 | 2.1882 | 0.044658 | 7.1452 | 3190.2 | 0.078944 | 0 | 6.8669 | 6.7983 | 6.7639 | 0.23817 | 1466.9927 | 1589.9373 | 53.5019 | 1.0919 | 174.7002 | 78 | 1.9302 | 0 | 167.896 | 166.2171 | 165.3776 | 5.8233
National sea | Fuel | 080402 | 1989 | 4.9571 | 121201.2616 | 3 | 60 | 66.0127 | 2.2072 | 0.045046 | 7.2073 | 3190.2 | 0.079094 | 0 | 6.9209 | 6.8517 | 6.8171 | 0.23057 | 1466.9927 | 1614.0026 | 53.9666 | 1.1014 | 176.2176 | 78 | 1.9339 | 0 | 169.2154 | 167.5233 | 166.6772 | 5.6375
National sea | Fuel | 080402 | 1990 | 4.574 | 111833.4377 | 2.64 | 52.8 | 65.8587 | 2.2016 | 0.044931 | 7.189 | 3190.2 | 0.079019 | 0 | 6.3454 | 6.2819 | 6.2502 | 0.2344 | 1290.9535 | 1610.2382 | 53.8299 | 1.0986 | 175.7711 | 78 | 1.932 | 0 | 155.1443 | 153.5928 | 152.8171 | 5.731
National sea | Fuel | 080402 | 1991 | 5.1582 | 126116.665 | 2.35 | 47 | 65.0696 | 2.2271 | 0.045451 | 7.2721 | 3190.2 | 0.079199 | 0 | 5.9645 | 5.9049 | 5.8751 | 0.23134 | 1149.1443 | 1590.9427 | 54.4518 | 1.1113 | 177.8017 | 78 | 1.9364 | 0 | 145.8323 | 144.374 | 143.6448 | 5.6561
National sea | Fuel | 080402 | 1992 | 4.3751 | 106969.6333 | 1.8 | 36 | 63.165 | 2.2347 | 0.045606 | 7.297 | 3190.2 | 0.079199 | 0 | 5.1291 | 5.0778 | 5.0522 | 0.23869 | 880.1956 | 1544.3754 | 54.6382 | 1.1151 | 178.4104 | 78 | 1.9364 | 0 | 125.4062 | 124.1521 | 123.5251 | 5.8359
National sea | Fuel | 080402 | 1993 | 3.5263 | 86216.4792 | 2.39 | 47.8 | 61.3738 | 2.2175 | 0.045255 | 7.2408 | 3190.2 | 0.079123 | 0 | 6.0006 | 5.9406 | 5.9105 | 0.24378 | 1168.7042 | 1500.5826 | 54.2177 | 1.1065 | 177.0375 | 78 | 1.9345 | 0 | 146.7129 | 145.2457 | 144.5122 | 5.9605
National sea | Fuel | 080402 | 1994 | 3.024 | 73936.6633 | 2.62 | 52.4 | 58.1196 | 2.1853 | 0.044599 | 7.1358 | 3190.2 | 0.078929 | 0 | 6.2691 | 6.2064 | 6.1751 | 0.25713 | 1281.1736 | 1421.0166 | 53.4312 | 1.0904 | 174.4692 | 78 | 1.9298 | 0 | 153.2792 | 151.7464 | 150.98 | 6.2868
National sea | Fuel | 080402 | 1995 | 3.0439 | 74422.8014 | 2.95 | 59 | 57.9533 | 2.1877 | 0.044646 | 7.1434 | 3190.2 | 0.078939 | 0 | 6.7878 | 6.7199 | 6.686 | 0.25845 | 1442.5428 | 1416.9517 | 53.4885 | 1.0916 | 174.6562 | 78 | 1.9301 | 0 | 165.9604 | 164.3008 | 163.471 | 6.3191
National sea | Fuel | 080402 | 1996 | 2.492 | 60929.7221 | 2.57 | 51.4 | 61.7167 | 2.2068 | 0.045038 | 7.206 | 3190.2 | 0.078739 | 0 | 6.2504 | 6.1879 | 6.1566 | 0.25762 | 1256.7237 | 1508.9664 | 53.957 | 1.1012 | 176.1862 | 78 | 1.9252 | 0 | 152.8207 | 151.2925 | 150.5284 | 6.2988
National sea | Fuel | 080402 | 1997 | 1.9391 | 47410.0024 | 2.74 | 54.8 | 68.6644 | 2.259 | 0.046102 | 7.3763 | 3190.2 | 0.078421 | 0 | 6.6555 | 6.5889 | 6.5556 | 0.26225 | 1339.8533 | 1678.8362 | 55.2319 | 1.1272 | 180.349 | 78 | 1.9174 | 0 | 162.725 | 161.0977 | 160.2841 | 6.412
National sea | Fuel | 080402 | 1998 | 2.0961 | 51250.3839 | 1.97 | 39.4 | 72.8094 | 2.3312 | 0.047576 | 7.6121 | 3190.2 | 0.07865 | 0 | 5.665 | 5.6083 | 5.58 | 0.26062 | 963.3252 | 1780.181 | 56.9975 | 1.1632 | 186.1144 | 78 | 1.923 | 0 | 138.508 | 137.1229 | 136.4304 | 6.3722
National sea | Fuel | 080402 | 1999 | 2.1637 | 52901.2311 | 1.97 | 39.4 | 74.1399 | 2.3572 | 0.048106 | 7.697 | 3190.2 | 0.078591 | 0 | 5.7372 | 5.6799 | 5.6512 | 0.26808 | 963.3252 | 1812.7117 | 57.6337 | 1.1762 | 188.1916 | 78 | 1.9215 | 0 | 140.2746 | 138.8719 | 138.1705 | 6.5545
National sea | Fuel | 080402 | 2000 | 2.2376 | 54708.1186 | 1.81 | 36.2 | 75.2255 | 2.3789 | 0.04855 | 7.768 | 3190.2 | 0.078677 | 0 | 5.5487 | 5.4932 | 5.4655 | 0.26295 | 885.0856 | 1839.2546 | 58.1648 | 1.187 | 189.9258 | 78 | 1.9237 | 0 | 135.6659 | 134.3093 | 133.6309 | 6.429
National sea | Fuel | 080402 | 2001 | 2.2419 | 54814.4645 | 1.7 | 34 | 76.7764 | 2.4075 | 0.049133 | 7.8613 | 3190.2 | 0.078844 | 0 | 5.4548 | 5.4003 | 5.373 | 0.25312 | 831.2958 | 1877.1732 | 58.8635 | 1.2013 | 192.2074 | 78 | 1.9277 | 0 | 133.3699 | 132.0362 | 131.3693 | 6.1888
National sea | Fuel | 080402 | 2002 | 2.7968 | 68382.0232 | 1.51 | 30.2 | 78.9301 | 2.4452 | 0.049902 | 7.9843 | 3190.2 | 0.07911 | 0 | 5.2591 | 5.2065 | 5.1802 | 0.23743 | 738.3863 | 1929.8319 | 59.7843 | 1.2201 | 195.214 | 78 | 1.9342 | 0 | 128.5839 | 127.298 | 126.6551 | 5.805
National sea | Fuel | 080402 | 2003 | 3.1451 | 76898.193 | 1.62 | 32.4 | 76.3575 | 2.4612 | 0.050228 | 8.0365 | 3190.2 | 0.079117 | 0 | 5.4742 | 5.4194 | 5.392 | 0.23573 | 792.176 | 1866.9316 | 60.1756 | 1.2281 | 196.4918 | 78 | 1.9344 | 0 | 133.8426 | 132.5042 | 131.8349 | 5.7635
National sea | Fuel | 080402 | 2004 | 2.9116 | 71187.0834 | 1.98 | 39.6 | 74.9666 | 2.4599 | 0.050202 | 8.0324 | 3190.2 | 0.078953 | 0 | 6.0322 | 5.9719 | 5.9417 | 0.24505 | 968.2152 | 1832.9252 | 60.1447 | 1.2274 | 196.3908 | 78 | 1.9304 | 0 | 147.4869 | 146.0121 | 145.2746 | 5.9914
National sea | Fuel | 080402 | 2005 | 2.7088 | 66229.6951 | 2 | 40 | 77.1898 | 2.518 | 0.051388 | 8.2221 | 3190.2 | 0.079429 | 0 | 6.219 | 6.1569 | 6.1258 | 0.22209 | 977.9951 | 1887.2823 | 61.5654 | 1.2564 | 201.03 | 78 | 1.942 | 0 | 152.055 | 150.5344 | 149.7742 | 5.4301
National sea | Fuel | 080402 | 2006 | 2.7837 | 68060.513 | 1.94 | 38.8 | 79.3744 | 2.5627 | 0.0523 | 8.3681 | 3190.2 | 0.079762 | 0 | 6.2451 | 6.1826 | 6.1514 | 0.20415 | 948.6553 | 1940.6949 | 62.6582 | 1.2787 | 204.5981 | 78 | 1.9502 | 0 | 152.6914 | 151.1645 | 150.4011 | 4.9913
National sea | Fuel | 080402 | 2007 | 2.5278 | 61804.6754 | 1.2 | 24 | 79.6985 | 2.5765 | 0.052582 | 8.4132 | 3190.2 | 0.079767 | 0 | 5.1225 | 5.0713 | 5.0457 | 0.20393 | 586.7971 | 1948.6177 | 62.996 | 1.2856 | 205.7012 | 78 | 1.9503 | 0 | 125.2452 | 123.9928 | 123.3665 | 4.9862
National sea | Fuel | 080402 | 2008 | 2.629 | 64279.751 | 1.2 | 24 | 79.5414 | 2.5824 | 0.052702 | 8.4323 | 3190.2 | 0.079734 | 0 | 5.1395 | 5.0881 | 5.0624 | 0.20593 | 586.7971 | 1944.7772 | 63.1389 | 1.2885 | 206.168 | 78 | 1.9495 | 0 | 125.6596 | 124.403 | 123.7747 | 5.0349
National sea | Fuel | 080402 | 2009 | 2.5689 | 62808.5092 | 1.2 | 24 | 78.7702 | 2.5908 | 0.052874 | 8.4599 | 3190.2 | 0.079722 | 0 | 5.1631 | 5.1114 | 5.0856 | 0.20617 | 586.7971 | 1925.9211 | 63.3457 | 1.2928 | 206.8431 | 78 | 1.9492 | 0 | 126.2362 | 124.9738 | 124.3426 | 5.0407
National sea | Fuel | 080402 | 2010 | 2.5121 | 61420.9418 | 1 | 20 | 78.4745 | 2.5987 | 0.053035 | 8.4856 | 3190.2 | 0.079703 | 0 | 4.8718 | 4.8231 | 4.7987 | 0.20826 | 488.9976 | 1918.691 | 63.5379 | 1.2967 | 207.4707 | 78 | 1.9487 | 0 | 119.1144 | 117.9232 | 117.3277 | 5.092
National sea | Fuel | 080402 | 2011 | 2.3719 | 57991.9596 | 1 | 20 | 78.7935 | 2.6102 | 0.053269 | 8.523 | 3190.2 | 0.079713 | 0 | 4.9031 | 4.854 | 4.8295 | 0.20635 | 488.9976 | 1926.4907 | 63.8183 | 1.3024 | 208.3862 | 78 | 1.949 | 0 | 119.8797 | 118.6809 | 118.0815 | 5.0452
National sea | Fuel | 080402 | 2012 | 2.2457 | 54907.4126 | 1 | 20 | 78.8366 | 2.6215 | 0.0535 | 8.56 | 3190.2 | 0.079713 | 0 | 4.9343 | 4.885 | 4.8603 | 0.20689 | 488.9976 | 1927.5458 | 64.0955 | 1.3081 | 209.2916 | 78 | 1.949 | 0 | 120.6436 | 119.4372 | 118.834 | 5.0584
National sea | Fuel | 080402 | 2013 | 2.4038 | 58772.1315 | 1 | 20 | 79.0659 | 2.6339 | 0.053752 | 8.5766 | 3190.2 | 0.079721 | 0 | 4.9681 | 4.9184 | 4.8936 | 0.2061 | 488.9976 | 1933.1519 | 64.3974 | 1.3142 | 209.6964 | 78 | 1.9492 | 0 | 121.4698 | 120.2551 | 119.6478 | 5.0391
National sea | Fuel | 080402 | 2014 | 2.0884 | 51061.5045 | 1 | 20 | 78.5027 | 2.6406 | 0.05389 | 8.5526 | 3190.2 | 0.079707 | 0 | 4.9871 | 4.9373 | 4.9123 | 0.20776 | 488.9976 | 1919.3817 | 64.5625 | 1.3176 | 209.1105 | 78 | 1.9488 | 0 | 121.9347 | 120.7153 | 120.1057 | 5.0797
National sea | Fuel | 080402 | 2015 | 1.5734 | 38470.5125 | 0.1 | 2 | 74.1755 | 2.6123 | 0.053312 | 8.4235 | 3190.2 | 0.079587 | 0 | 3.5042 | 3.4692 | 3.4516 | 0.21762 | 48.8998 | 1813.5812 | 63.8699 | 1.3035 | 205.9526 | 78 | 1.9459 | 0 | 85.6771 | 84.8203 | 84.3919 | 5.3207
National sea | Fuel | 080402 | 2016 | 1.5747 | 38500.3729 | 0.1 | 2 | 73.7114 | 2.6151 | 0.053369 | 8.3645 | 3190.2 | 0.079581 | 0 | 3.5123 | 3.4771 | 3.4596 | 0.21668 | 48.8998 | 1802.2351 | 63.9389 | 1.3049 | 204.5109 | 78 | 1.9458 | 0 | 85.8742 | 85.0155 | 84.5861 | 5.2978
National sea | Fuel | 080402 | 2017 | 1.7616 | 43070.948 | 0.1 | 2 | 74.6234 | 2.6336 | 0.053747 | 8.3323 | 3190.2 | 0.079613 | 0 | 3.5618 | 3.5262 | 3.5084 | 0.21429 | 48.8998 | 1824.5322 | 64.3916 | 1.3141 | 203.7248 | 78 | 1.9465 | 0 | 87.0855 | 86.2146 | 85.7792 | 5.2393
National sea | Fuel | 080402 | 2018 | 1.5356 | 37544.02 | 0.1 | 2 | 74.0329 | 2.6343 | 0.053761 | 8.2634 | 3190.2 | 0.079609 | 0 | 3.5639 | 3.5283 | 3.5104 | 0.21166 | 48.8998 | 1810.0959 | 64.4085 | 1.3145 | 202.0381 | 78 | 1.9464 | 0 | 87.1367 | 86.2653 | 85.8296 | 5.175
National sea | Fuel | 080402 | 2019 | 1.5318 | 37451.4872 | 0.1 | 2 | 76.7169 | 2.6726 | 0.054543 | 8.2115 | 3190.2 | 0.079708 | 0 | 3.6648 | 3.6282 | 3.6099 | 0.19903 | 48.8998 | 1875.7183 | 65.3451 | 1.3336 | 200.7702 | 78 | 1.9489 | 0 | 89.6048 | 88.7087 | 88.2607 | 4.8662
National sea | Fuel | 080402 | 2020 | 1.721 | 42079.0017 | 0.1 | 2 | 77.9137 | 2.702 | 0.055143 | 8.151 | 3190.2 | 0.079754 | 0 | 3.7438 | 3.7063 | 3.6876 | 0.19683 | 48.8998 | 1904.9801 | 66.0642 | 1.3482 | 199.2899 | 78 | 1.95 | 0 | 91.5342 | 90.6189 | 90.1612 | 4.8124
National sea | Fuel | 080402 | 2021 | 2.0926 | 51162.8187 | 0.1 | 2 | 77.9227 | 2.7371 | 0.05586 | 8.0751 | 3190.2 | 0.079808 | 0 | 3.8379 | 3.7996 | 3.7804 | 0.19418 | 48.8998 | 1905.2001 | 66.9227 | 1.3658 | 197.4342 | 78 | 1.9513 | 0 | 93.8374 | 92.899 | 92.4298 | 4.7476
National sea | Fuel | 080402 | 2022 | 1.6934 | 41402.2798 | 0.1 | 2 | 73.51 | 2.7009 | 0.055121 | 7.9952 | 3190.2 | 0.079718 | 0 | 3.7424 | 3.705 | 3.6862 | 0.19856 | 48.8998 | 1797.3098 | 66.0373 | 1.3477 | 195.4812 | 78 | 1.9491 | 0 | 91.5008 | 90.5858 | 90.1282 | 4.8548
International sea | Fuel | 080404 | 1985 | 9.3942 | 229685.8386 | 3.5 | 70 | 66.9268 | 2.263 | 0.046183 | 7.3893 | 3190.2 | 0.08 | 0 | 7.8706 | 7.7919 | 7.7525 | 0.18492 | 1711.4914 | 1636.3514 | 55.3296 | 1.1292 | 180.668 | 78 | 1.956 | 0 | 192.4341 | 190.5098 | 189.5476 | 4.5212
International sea | Fuel | 080404 | 1986 | 11.5074 | 281354.3765 | 3.5 | 70 | 67.8324 | 2.2737 | 0.046403 | 7.4245 | 3190.2 | 0.08 | 0 | 7.9002 | 7.8212 | 7.7817 | 0.18492 | 1711.4914 | 1658.4927 | 55.5927 | 1.1345 | 181.5273 | 78 | 1.956 | 0 | 193.1592 | 191.2276 | 190.2618 | 4.5212
International sea | Fuel | 080404 | 1987 | 20.1547 | 492779.7262 | 3.5 | 70 | 68.7956 | 2.285 | 0.046632 | 7.4611 | 3190.2 | 0.08 | 0 | 7.9311 | 7.8518 | 7.8122 | 0.18492 | 1711.4914 | 1682.0452 | 55.8671 | 1.1401 | 182.4233 | 78 | 1.956 | 0 | 193.9152 | 191.976 | 191.0064 | 4.5212
International sea | Fuel | 080404 | 1988 | 26.8036 | 655344.7824 | 3.5 | 70 | 69.8 | 2.2967 | 0.046871 | 7.4993 | 3190.2 | 0.08 | 0 | 7.9634 | 7.8837 | 7.8439 | 0.18492 | 1711.4914 | 1706.6019 | 56.1531 | 1.146 | 183.357 | 78 | 1.956 | 0 | 194.703 | 192.756 | 191.7825 | 4.5212
International sea | Fuel | 080404 | 1989 | 26.9383 | 658639.0122 | 3.5 | 70 | 70.8466 | 2.3088 | 0.047119 | 7.5391 | 3190.2 | 0.08 | 0 | 7.9969 | 7.9169 | 7.877 | 0.18492 | 1711.4914 | 1732.1903 | 56.4509 | 1.1521 | 184.3295 | 78 | 1.956 | 0 | 195.5235 | 193.5683 | 192.5907 | 4.5212
International sea | Fuel | 080404 | 1990 | 27.8146 | 680063.8533 | 2.96 | 59.2 | 71.9365 | 2.3215 | 0.047378 | 7.5805 | 3190.2 | 0.08 | 0 | 7.1825 | 7.1107 | 7.0747 | 0.18492 | 1447.4328 | 1758.8393 | 56.7609 | 1.1584 | 185.3418 | 78 | 1.956 | 0 | 175.6107 | 173.8546 | 172.9766 | 4.5212
International sea | Fuel | 080404 | 1991 | 22.7417 | 556031.9022 | 2.89 | 57.8 | 73.0711 | 2.3347 | 0.047647 | 7.6236 | 3190.2 | 0.08 | 0 | 7.1087 | 7.0376 | 7.0021 | 0.18492 | 1413.2029 | 1786.5795 | 57.0835 | 1.165 | 186.3951 | 78 | 1.956 | 0 | 173.8074 | 172.0694 | 171.2003 | 4.5212
International sea | Fuel | 080404 | 1992 | 20.2688 | 495569.2029 | 2.88 | 57.6 | 74.198 | 2.3484 | 0.047927 | 7.6684 | 3190.2 | 0.08 | 0 | 7.1308 | 7.0595 | 7.0238 | 0.18492 | 1408.313 | 1814.1324 | 57.419 | 1.1718 | 187.4905 | 78 | 1.956 | 0 | 174.3471 | 172.6037 | 171.7319 | 4.5212
International sea | Fuel | 080404 | 1993 | 36.2591 | 886530.5721 | 3.2 | 64 | 75.3177 | 2.3627 | 0.048218 | 7.7149 | 3190.2 | 0.08 | 0 | 7.6734 | 7.5967 | 7.5583 | 0.18492 | 1564.7922 | 1841.5077 | 57.7678 | 1.1789 | 188.6294 | 78 | 1.956 | 0 | 187.6144 | 185.7383 | 184.8002 | 4.5212
International sea | Fuel | 080404 | 1994 | 38.2957 | 936325.3007 | 3.03 | 60.6 | 76.4305 | 2.3775 | 0.048521 | 7.7634 | 3190.2 | 0.08 | 0 | 7.4469 | 7.3724 | 7.3352 | 0.18492 | 1481.6626 | 1868.7155 | 58.1303 | 1.1863 | 189.8131 | 78 | 1.956 | 0 | 182.0754 | 180.2547 | 179.3443 | 4.5212
International sea | Fuel | 080404 | 1995 | 38.78 | 948165.7604 | 3.3 | 66 | 77.5368 | 2.3929 | 0.048835 | 7.8137 | 3190.2 | 0.08 | 0 | 7.914 | 7.8349 | 7.7953 | 0.18492 | 1613.6919 | 1895.7656 | 58.507 | 1.194 | 191.0431 | 78 | 1.956 | 0 | 193.4967 | 191.5617 | 190.5942 | 4.5212
International sea | Fuel | 080404 | 1996 | 35.0103 | 855998.0685 | 3.42 | 68.4 | 78.6371 | 2.4089 | 0.049162 | 7.8659 | 3190.2 | 0.08 | 0 | 8.1469 | 8.0654 | 8.0247 | 0.18492 | 1672.3716 | 1922.6682 | 58.8983 | 1.202 | 192.3209 | 78 | 1.956 | 0 | 199.1897 | 197.1978 | 196.2018 | 4.5212
International sea | Fuel | 080404 | 1997 | 31.698 | 775013.0452 | 3.45 | 69 | 79.7318 | 2.4256 | 0.049501 | 7.9202 | 3190.2 | 0.08 | 0 | 8.2398 | 8.1574 | 8.1162 | 0.18492 | 1687.0416 | 1949.4332 | 59.3047 | 1.2103 | 193.648 | 78 | 1.956 | 0 | 201.4631 | 199.4485 | 198.4412 | 4.5212
International sea | Fuel | 080404 | 1998 | 26.2231 | 641151.3032 | 3.42 | 68.4 | 80.8213 | 2.4428 | 0.049854 | 7.9766 | 3190.2 | 0.08 | 0 | 8.2402 | 8.1578 | 8.1166 | 0.18492 | 1672.3716 | 1976.071 | 59.7268 | 1.2189 | 195.0262 | 78 | 1.956 | 0 | 201.4723 | 199.4575 | 198.4502 | 4.5212
International sea | Fuel | 080404 | 1999 | 27.7973 | 679641.5856 | 3.45 | 69 | 81.906 | 2.4607 | 0.050219 | 8.0351 | 3190.2 | 0.08 | 0 | 8.3368 | 8.2534 | 8.2117 | 0.18492 | 1687.0416 | 2002.5919 | 60.165 | 1.2279 | 196.4573 | 78 | 1.956 | 0 | 203.8334 | 201.7951 | 200.7759 | 4.5212
International sea | Fuel | 080404 | 2000 | 32.4366 | 793069.9939 | 3.36 | 67.2 | 82.6421 | 2.4794 | 0.050599 | 8.0959 | 3190.2 | 0.08 | 0 | 8.2465 | 8.164 | 8.1228 | 0.18492 | 1643.0318 | 2020.5891 | 60.6201 | 1.2371 | 197.9431 | 78 | 1.956 | 0 | 201.626 | 199.6097 | 198.6016 | 4.5212
International sea | Fuel | 080404 | 2001 | 25.1949 | 616012.9059 | 3.42 | 68.4 | 83.3712 | 2.4982 | 0.050983 | 8.1574 | 3190.2 | 0.08 | 0 | 8.3928 | 8.3088 | 8.2669 | 0.18492 | 1672.3716 | 2038.4145 | 61.0805 | 1.2465 | 199.4464 | 78 | 1.956 | 0 | 205.2018 | 203.1498 | 202.1238 | 4.5212
International sea | Fuel | 080404 | 2002 | 16.8179 | 411195.5452 | 3.44 | 68.8 | 84.093 | 2.5172 | 0.051372 | 8.2196 | 3190.2 | 0.08 | 0 | 8.4767 | 8.3919 | 8.3496 | 0.18492 | 1682.1516 | 2056.0627 | 61.5463 | 1.256 | 200.9675 | 78 | 1.956 | 0 | 207.2544 | 205.1818 | 204.1456 | 4.5212
International sea | Fuel | 080404 | 2003 | 19.2236 | 470014.2617 | 3.11 | 62.2 | 84.8073 | 2.5365 | 0.051766 | 8.2825 | 3190.2 | 0.08 | 0 | 8.0108 | 7.9307 | 7.8906 | 0.18492 | 1520.7824 | 2073.5282 | 62.0177 | 1.2657 | 202.5066 | 78 | 1.956 | 0 | 195.8621 | 193.9035 | 192.9242 | 4.5212
International sea | Fuel | 080404 | 2004 | 16.0909 | 393420.5511 | 3.2 | 64 | 85.4989 | 2.5556 | 0.052155 | 8.3448 | 3190.2 | 0.08 | 0 | 8.2048 | 8.1228 | 8.0818 | 0.18492 | 1564.7922 | 2090.4372 | 62.4837 | 1.2752 | 204.0284 | 78 | 1.956 | 0 | 200.6073 | 198.6012 | 197.5982 | 4.5212
International sea | Fuel | 080404 | 2005 | 19.3874 | 474019.7376 | 3.5 | 70 | 86.1668 | 2.5744 | 0.052539 | 8.4062 | 3190.2 | 0.08 | 0 | 8.7286 | 8.6413 | 8.5977 | 0.18492 | 1711.4914 | 2106.7666 | 62.944 | 1.2846 | 205.5315 | 78 | 1.956 | 0 | 213.4127 | 211.2786 | 210.2115 | 4.5212
International sea | Fuel | 080404 | 2006 | 30.1481 | 737117.5922 | 3.35 | 67 | 86.81 | 2.593 | 0.052918 | 8.4669 | 3190.2 | 0.08 | 0 | 8.5438 | 8.4584 | 8.4157 | 0.18492 | 1638.1418 | 2122.4936 | 63.3982 | 1.2938 | 207.0146 | 78 | 1.956 | 0 | 208.8954 | 206.8065 | 205.762 | 4.5212
International sea | Fuel | 080404 | 2007 | 33.8255 | 827029.937 | 1.5 | 30 | 87.4276 | 2.6113 | 0.053292 | 8.5267 | 3190.2 | 0.08 | 0 | 5.6844 | 5.6276 | 5.5991 | 0.18492 | 733.4963 | 2137.5952 | 63.8459 | 1.303 | 208.4763 | 78 | 1.956 | 0 | 138.9829 | 137.5931 | 136.8982 | 4.5212
International sea | Fuel | 080404 | 2008 | 25.7084 | 628566.2038 | 1.5 | 30 | 88.0188 | 2.6293 | 0.05366 | 8.5855 | 3190.2 | 0.08 | 0 | 5.7341 | 5.6767 | 5.648 | 0.18492 | 733.4963 | 2152.0486 | 64.2865 | 1.312 | 209.9152 | 78 | 1.956 | 0 | 140.197 | 138.7951 | 138.0941 | 4.5212
International sea | Fuel | 080404 | 2009 | 9.5845 | 234341.003 | 1.5 | 30 | 88.5825 | 2.647 | 0.054021 | 8.6434 | 3190.2 | 0.08 | 0 | 5.7829 | 5.7251 | 5.6961 | 0.18492 | 733.4963 | 2165.8312 | 64.7198 | 1.3208 | 211.3301 | 78 | 1.956 | 0 | 141.3908 | 139.9769 | 139.27 | 4.5212
International sea | Fuel | 080404 | 2010 | 15.8495 | 387518.0558 | 1 | 20 | 89.1179 | 2.6644 | 0.054376 | 8.7002 | 3190.2 | 0.08 | 0 | 5.0444 | 4.9939 | 4.9687 | 0.18492 | 488.9976 | 2178.9208 | 65.1453 | 1.3295 | 212.7194 | 78 | 1.956 | 0 | 123.3345 | 122.1011 | 121.4845 | 4.5212
International sea | Fuel | 080404 | 2011 | 17.2688 | 422220.7029 | 1 | 20 | 89.1679 | 2.6815 | 0.054725 | 8.7559 | 3190.2 | 0.08 | 0 | 5.0914 | 5.0405 | 5.015 | 0.18492 | 488.9976 | 2180.1449 | 65.5626 | 1.338 | 214.0819 | 78 | 1.956 | 0 | 124.4841 | 123.2392 | 122.6168 | 4.5212
International sea | Fuel | 080404 | 2012 | 9.6564 | 236097.8869 | 1 | 20 | 89.1822 | 2.6982 | 0.055066 | 8.8105 | 3190.2 | 0.08 | 0 | 5.1374 | 5.0861 | 5.0604 | 0.18492 | 488.9976 | 2180.4932 | 65.9712 | 1.3464 | 215.4161 | 78 | 1.956 | 0 | 125.6098 | 124.3537 | 123.7256 | 4.5212
International sea | Fuel | 080404 | 2013 | 13.5778 | 331975.745 | 1 | 20 | 89.1162 | 2.7146 | 0.055399 | 8.8269 | 3190.2 | 0.08 | 0 | 5.1825 | 5.1306 | 5.1047 | 0.18492 | 488.9976 | 2178.8804 | 66.3707 | 1.3545 | 215.8176 | 78 | 1.956 | 0 | 126.7104 | 125.4433 | 124.8098 | 4.5212
International sea | Fuel | 080404 | 2014 | 16.7152 | 408684.0321 | 1 | 20 | 88.9686 | 2.7305 | 0.055725 | 8.8045 | 3190.2 | 0.08 | 0 | 5.2264 | 5.1741 | 5.148 | 0.18492 | 488.9976 | 2175.2715 | 66.7607 | 1.3625 | 215.2691 | 78 | 1.956 | 0 | 127.7849 | 126.5071 | 125.8681 | 4.5212
International sea | Fuel | 080404 | 2015 | 12.0637 | 294956.8885 | 0.1 | 2 | 88.738 | 2.7461 | 0.056042 | 8.7425 | 3190.2 | 0.08 | 0 | 3.8536 | 3.8151 | 3.7958 | 0.18492 | 48.8998 | 2169.633 | 67.1407 | 1.3702 | 213.7541 | 78 | 1.956 | 0 | 94.2205 | 93.2783 | 92.8072 | 4.5212
International sea | Fuel | 080404 | 2016 | 8.9333 | 218418.5598 | 0.1 | 2 | 88.4212 | 2.7612 | 0.056351 | 8.6404 | 3190.2 | 0.08 | 0 | 3.8953 | 3.8563 | 3.8368 | 0.18492 | 48.8998 | 2161.8878 | 67.5104 | 1.3778 | 211.2571 | 78 | 1.956 | 0 | 95.2391 | 94.2867 | 93.8105 | 4.5212
International sea | Fuel | 080404 | 2017 | 3.8889 | 95082.4004 | 0.1 | 2 | 88.017 | 2.7759 | 0.05665 | 8.5353 | 3190.2 | 0.08 | 0 | 3.9357 | 3.8964 | 3.8767 | 0.18492 | 48.8998 | 2152.0059 | 67.8693 | 1.3851 | 208.6867 | 78 | 1.956 | 0 | 96.2279 | 95.2657 | 94.7845 | 4.5212
International sea | Fuel | 080404 | 2018 | 7.4349 | 181782.1108 | 0.1 | 2 | 87.5463 | 2.7901 | 0.05694 | 8.4272 | 3190.2 | 0.08 | 0 | 3.9749 | 3.9352 | 3.9153 | 0.18492 | 48.8998 | 2140.4952 | 68.2171 | 1.3922 | 206.0435 | 78 | 1.956 | 0 | 97.186 | 96.2142 | 95.7282 | 4.5212
International sea | Fuel | 080404 | 2019 | 13.9842 | 341911.4077 | 0.1 | 2 | 87.0081 | 2.8038 | 0.057221 | 8.3161 | 3190.2 | 0.08 | 0 | 4.0128 | 3.9727 | 3.9526 | 0.18492 | 48.8998 | 2127.3383 | 68.5532 | 1.399 | 203.328 | 78 | 1.956 | 0 | 98.1122 | 97.131 | 96.6405 | 4.5212
International sea | Fuel | 080404 | 2020 | 7.4904 | 183139.8883 | 0.1 | 2 | 86.402 | 2.8171 | 0.057492 | 8.2021 | 3190.2 | 0.08 | 0 | 4.0493 | 4.0088 | 3.9886 | 0.18492 | 48.8998 | 2112.5193 | 68.8774 | 1.4057 | 200.5411 | 78 | 1.956 | 0 | 99.0053 | 98.0153 | 97.5202 | 4.5212
International sea | Fuel | 080404 | 2021 | 3.254 | 79559.9373 | 0.1 | 2 | 83.886 | 2.8298 | 0.057752 | 8.0853 | 3190.2 | 0.08 | 0 | 4.0845 | 4.0436 | 4.0232 | 0.18492 | 48.8998 | 2051.0026 | 69.1892 | 1.412 | 197.6835 | 78 | 1.956 | 0 | 99.8644 | 98.8657 | 98.3664 | 4.5212
International sea | Fuel | 080404 | 2022 | 6.823 | 166821.0204 | 0.1 | 2 | 81.3501 | 2.8421 | 0.058001 | 7.9655 | 3190.2 | 0.08 | 0 | 4.1182 | 4.077 | 4.0564 | 0.18492 | 48.8998 | 1989.0002 | 69.4883 | 1.4181 | 194.7563 | 78 | 1.956 | 0 | 100.6883 | 99.6814 | 99.1779 | 4.5212
National sea | Diesel | 080402 | 1985 | 4.8281 | 113069.2394 | 0.28221 | 5.6443 | 45.6108 | 2.1614 | 0.04411 | 7.0576 | 3164.07 | 0.079094 | 0 | 1.0807 | 1.0699 | 1.0645 | 0.14621 | 132.1842 | 1068.1675 | 50.618 | 1.033 | 165.2833 | 74.1 | 1.8523 | 0 | 25.3096 | 25.0565 | 24.9299 | 3.4241
National sea | Diesel | 080402 | 1986 | 4.8281 | 113069.2394 | 0.28221 | 5.6443 | 45.6517 | 2.162 | 0.044121 | 7.0594 | 3164.07 | 0.079094 | 0 | 1.081 | 1.0702 | 1.0648 | 0.14621 | 132.1842 | 1069.1271 | 50.6312 | 1.0333 | 165.3263 | 74.1 | 1.8523 | 0 | 25.3158 | 25.0626 | 24.936 | 3.4241
National sea | Diesel | 080402 | 1987 | 4.8281 | 113069.2394 | 0.28221 | 5.6443 | 45.6945 | 2.1625 | 0.044133 | 7.0613 | 3164.07 | 0.079094 | 0 | 1.0813 | 1.0704 | 1.065 | 0.14621 | 132.1842 | 1070.1284 | 50.6449 | 1.0336 | 165.3711 | 74.1 | 1.8523 | 0 | 25.3222 | 25.069 | 24.9424 | 3.4241
National sea | Diesel | 080402 | 1988 | 4.8281 | 113069.2394 | 0.28221 | 5.6443 | 45.7387 | 2.1631 | 0.044146 | 7.0633 | 3164.07 | 0.079094 | 0 | 1.0815 | 1.0707 | 1.0653 | 0.14621 | 132.1842 | 1071.1645 | 50.6592 | 1.0339 | 165.4178 | 74.1 | 1.8523 | 0 | 25.3289 | 25.0756 | 24.949 | 3.4241
National sea | Diesel | 080402 | 1989 | 4.8281 | 113069.2394 | 0.18867 | 3.7734 | 45.7845 | 2.1638 | 0.044159 | 7.0654 | 3164.07 | 0.079094 | 0 | 0.93617 | 0.92681 | 0.92213 | 0.14621 | 88.3701 | 1072.2364 | 50.6741 | 1.0342 | 165.4664 | 74.1 | 1.8523 | 0 | 21.9244 | 21.7052 | 21.5956 | 3.4241
National sea | Diesel | 080402 | 1990 | 4.8281 | 113069.2394 | 0.18867 | 3.7734 | 45.8318 | 2.1644 | 0.044172 | 7.0676 | 3164.07 | 0.079094 | 0 | 0.93648 | 0.92712 | 0.92244 | 0.14621 | 88.3701 | 1073.3453 | 50.6896 | 1.0345 | 165.517 | 74.1 | 1.8523 | 0 | 21.9317 | 21.7124 | 21.6027 | 3.4241
National sea | Diesel | 080402 | 1991 | 5.4979 | 128755.8607 | 0.19207 | 3.8413 | 46.3519 | 2.1766 | 0.044421 | 7.1073 | 3164.07 | 0.079159 | 0 | 0.9473 | 0.93783 | 0.93309 | 0.14263 | 89.9604 | 1085.5253 | 50.9746 | 1.0403 | 166.4477 | 74.1 | 1.8538 | 0 | 22.185 | 21.9632 | 21.8523 | 3.3402
National sea | Diesel | 080402 | 1992 | 6.4344 | 150688.6354 | 0.1923 | 3.846 | 46.6554 | 2.1866 | 0.044625 | 7.1401 | 3164.07 | 0.079218 | 0 | 0.95233 | 0.94281 | 0.93805 | 0.1385 | 90.0698 | 1092.6321 | 51.2096 | 1.0451 | 167.215 | 74.1 | 1.8552 | 0 | 22.3029 | 22.0798 | 21.9683 | 3.2435
National sea | Diesel | 080402 | 1993 | 6.2124 | 145490.2327 | 0.19159 | 3.8318 | 46.7196 | 2.187 | 0.044632 | 7.1412 | 3164.07 | 0.079192 | 0 | 0.95143 | 0.94192 | 0.93716 | 0.14028 | 89.7379 | 1094.1368 | 51.2175 | 1.0453 | 167.2407 | 74.1 | 1.8546 | 0 | 22.2818 | 22.059 | 21.9476 | 3.2853
National sea | Diesel | 080402 | 1994 | 6.0913 | 142654.0058 | 0.19154 | 3.8307 | 46.9482 | 2.1916 | 0.044726 | 7.1561 | 3164.07 | 0.079201 | 0 | 0.95348 | 0.94395 | 0.93918 | 0.14053 | 89.713 | 1099.4895 | 51.3244 | 1.0474 | 167.5899 | 74.1 | 1.8548 | 0 | 22.3298 | 22.1065 | 21.9948 | 3.2912
National sea | Diesel | 080402 | 1995 | 6.4741 | 151617.3381 | 0.19258 | 3.8516 | 47.8745 | 2.2107 | 0.045117 | 7.2187 | 3164.07 | 0.079187 | 0 | 0.96408 | 0.95444 | 0.94962 | 0.13843 | 90.2022 | 1121.1831 | 51.7735 | 1.0566 | 169.0562 | 74.1 | 1.8545 | 0 | 22.5779 | 22.3521 | 22.2392 | 3.242
National sea | Diesel | 080402 | 1996 | 8.0261 | 187964.1917 | 0.19353 | 3.8707 | 47.8911 | 2.3046 | 0.047032 | 6.5411 | 3164.07 | 0.079275 | 0 | 0.97776 | 0.96798 | 0.96309 | 0.12126 | 90.6479 | 1121.5725 | 53.9716 | 1.1015 | 153.1883 | 74.1 | 1.8566 | 0 | 22.8984 | 22.6694 | 22.5549 | 2.8398
National sea | Diesel | 080402 | 1997 | 8.5075 | 199237.7895 | 0.19238 | 3.8476 | 43.5718 | 2.2284 | 0.045477 | 5.4895 | 3164.07 | 0.079416 | 0 | 0.95987 | 0.95027 | 0.94547 | 0.095355 | 90.1084 | 1020.417 | 52.1864 | 1.065 | 128.5593 | 74.1 | 1.8599 | 0 | 22.4794 | 22.2546 | 22.1422 | 2.2331
National sea | Diesel | 080402 | 1998 | 6.8672 | 160823.3904 | 0.19036 | 3.8073 | 43.6757 | 2.2441 | 0.045797 | 5.196 | 3164.07 | 0.079462 | 0 | 0.96182 | 0.95221 | 0.9474 | 0.084574 | 89.1633 | 1022.8493 | 52.5543 | 1.0725 | 121.6857 | 74.1 | 1.8609 | 0 | 22.5251 | 22.2999 | 22.1873 | 1.9807
National sea | Diesel | 080402 | 1999 | 5.7232 | 134033.1586 | 0.18843 | 3.7686 | 37.0656 | 2.2277 | 0.045463 | 3.5718 | 3164.07 | 0.079607 | 0 | 0.95249 | 0.94296 | 0.9382 | 0.078579 | 88.2581 | 868.0467 | 52.1703 | 1.0647 | 83.6484 | 74.1 | 1.8643 | 0 | 22.3065 | 22.0834 | 21.9719 | 1.8402
National sea | Diesel | 080402 | 2000 | 5.7227 | 134021.3231 | 0.18707 | 3.7415 | 42.0162 | 2.3492 | 0.047943 | 3.9531 | 3164.07 | 0.079695 | 0 | 0.97087 | 0.96117 | 0.95631 | 0.079303 | 87.6221 | 983.9855 | 55.0168 | 1.1228 | 92.5776 | 74.1 | 1.8664 | 0 | 22.7371 | 22.5097 | 22.396 | 1.8572
National sea | Diesel | 080402 | 2001 | 6.183 | 144800.7375 | 0.18837 | 3.7675 | 44.5172 | 2.3644 | 0.048253 | 4.4491 | 3164.07 | 0.079697 | 0 | 0.98138 | 0.97157 | 0.96666 | 0.083936 | 88.2316 | 1042.5575 | 55.3719 | 1.13 | 104.1955 | 74.1 | 1.8665 | 0 | 22.9832 | 22.7534 | 22.6385 | 1.9657
National sea | Diesel | 080402 | 2002 | 6.3495 | 148699.1745 | 0.18833 | 3.7666 | 47.2171 | 2.4257 | 0.049503 | 4.7477 | 3164.07 | 0.079705 | 0 | 0.99655 | 0.98658 | 0.9816 | 0.086388 | 88.2098 | 1105.7874 | 56.8072 | 1.1593 | 111.1865 | 74.1 | 1.8666 | 0 | 23.3384 | 23.105 | 22.9883 | 2.0231
National sea | Diesel | 080402 | 2003 | 5.9273 | 138812.2466 | 0.18777 | 3.7554 | 47.5029 | 2.4212 | 0.049413 | 4.603 | 3164.07 | 0.079768 | 0 | 1.0041 | 0.99408 | 0.98906 | 0.084757 | 87.949 | 1112.479 | 56.7033 | 1.1572 | 107.7996 | 74.1 | 1.8681 | 0 | 23.5158 | 23.2807 | 23.1631 | 1.985
National sea | Diesel | 080402 | 2004 | 5.187 | 121475.776 | 0.18544 | 3.7087 | 43.9761 | 2.4032 | 0.049045 | 3.9858 | 3164.07 | 0.079723 | 0 | 0.99121 | 0.9813 | 0.97634 | 0.081998 | 86.8556 | 1029.8862 | 56.2811 | 1.1486 | 93.3445 | 74.1 | 1.8671 | 0 | 23.2133 | 22.9812 | 22.8651 | 1.9203
National sea | Diesel | 080402 | 2005 | 6.5771 | 154029.6993 | 0.18839 | 3.7678 | 49.0328 | 2.4154 | 0.049294 | 4.891 | 3164.07 | 0.079781 | 0 | 1.0131 | 1.0029 | 0.99787 | 0.08627 | 88.2391 | 1148.3097 | 56.5674 | 1.1544 | 114.5428 | 74.1 | 1.8684 | 0 | 23.7252 | 23.488 | 23.3693 | 2.0204
National sea | Diesel | 080402 | 2006 | 5.8493 | 136985.3249 | 0.18685 | 3.7371 | 47.5289 | 2.4081 | 0.049145 | 4.6018 | 3164.07 | 0.079751 | 0 | 1.0032 | 0.99321 | 0.9882 | 0.086146 | 87.5196 | 1113.0894 | 56.3965 | 1.1509 | 107.7694 | 74.1 | 1.8677 | 0 | 23.4952 | 23.2602 | 23.1428 | 2.0175
National sea | Diesel | 080402 | 2007 | 5.2826 | 123714.9429 | 0.18551 | 3.7101 | 46.0437 | 2.4066 | 0.049115 | 4.3345 | 3164.07 | 0.079717 | 0 | 0.99799 | 0.98801 | 0.98302 | 0.086357 | 86.8884 | 1078.3057 | 56.3612 | 1.1502 | 101.5116 | 74.1 | 1.8669 | 0 | 23.372 | 23.1383 | 23.0214 | 2.0224
National sea | Diesel | 080402 | 2008 | 6.9781 | 163420.994 | 0.094988 | 1.8998 | 52.0572 | 2.4419 | 0.049835 | 5.3474 | 3164.07 | 0.079782 | 0 | 0.88157 | 0.87275 | 0.86834 | 0.090894 | 44.4908 | 1219.1384 | 57.1878 | 1.1671 | 125.2311 | 74.1 | 1.8684 | 0 | 20.6456 | 20.4391 | 20.3359 | 2.1287
National sea | Diesel | 080402 | 2009 | 6.4277 | 150531.7812 | 0.094597 | 1.8919 | 51.4493 | 2.448 | 0.049958 | 5.2331 | 3164.07 | 0.07977 | 0 | 0.88018 | 0.87138 | 0.86698 | 0.091018 | 44.3078 | 1204.9024 | 57.3292 | 1.17 | 122.5559 | 74.1 | 1.8681 | 0 | 20.6132 | 20.407 | 20.304 | 2.1316
National sea | Diesel | 080402 | 2010 | 5.5165 | 129190.9856 | 0.093741 | 1.8748 | 48.7262 | 2.4295 | 0.049583 | 4.8041 | 3164.07 | 0.079745 | 0 | 0.86934 | 0.86065 | 0.8563 | 0.089664 | 43.9068 | 1141.1295 | 56.8981 | 1.1612 | 112.5074 | 74.1 | 1.8676 | 0 | 20.3594 | 20.1558 | 20.054 | 2.0999
National sea | Diesel | 080402 | 2011 | 5.4392 | 127382.7276 | 0.093679 | 1.8736 | 49.6682 | 2.3953 | 0.048884 | 5.1353 | 3164.07 | 0.079742 | 0 | 0.87277 | 0.86405 | 0.85968 | 0.09323 | 43.8777 | 1163.1892 | 56.0963 | 1.1448 | 120.2658 | 74.1 | 1.8675 | 0 | 20.4396 | 20.2353 | 20.1331 | 2.1834
National sea | Diesel | 080402 | 2012 | 5.3974 | 126401.8956 | 0.093975 | 1.8795 | 56.9854 | 2.5387 | 0.051811 | 6.1669 | 3164.07 | 0.079742 | 0 | 0.92821 | 0.91893 | 0.91428 | 0.11192 | 44.0162 | 1334.5523 | 59.4554 | 1.2134 | 144.4238 | 74.1 | 1.8675 | 0 | 21.7379 | 21.5205 | 21.4118 | 2.6211
National sea | Diesel | 080402 | 2013 | 5.1291 | 120118.5766 | 0.093219 | 1.8644 | 57.508 | 2.5683 | 0.052414 | 6.0777 | 3164.07 | 0.079733 | 0 | 0.94528 | 0.93583 | 0.9311 | 0.12363 | 43.6621 | 1346.7907 | 60.1471 | 1.2275 | 142.3355 | 74.1 | 1.8673 | 0 | 22.1377 | 21.9164 | 21.8057 | 2.8952
National sea | Diesel | 080402 | 2014 | 3.9912 | 93471.7125 | 0.09117 | 1.8234 | 54.5724 | 2.5273 | 0.051579 | 5.8784 | 3164.07 | 0.079651 | 0 | 0.92286 | 0.91363 | 0.90902 | 0.13968 | 42.7028 | 1278.0425 | 59.1885 | 1.2079 | 137.6669 | 74.1 | 1.8654 | 0 | 21.6127 | 21.3965 | 21.2885 | 3.2713
National sea | Diesel | 080402 | 2015 | 4.1067 | 96174.6696 | 0.091472 | 1.8294 | 53.6572 | 2.522 | 0.051469 | 5.6231 | 3164.07 | 0.079658 | 0 | 0.92694 | 0.91767 | 0.91303 | 0.13829 | 42.8442 | 1256.6098 | 59.0626 | 1.2054 | 131.6881 | 74.1 | 1.8655 | 0 | 21.7081 | 21.491 | 21.3825 | 3.2387
National sea | Diesel | 080402 | 2016 | 4.9116 | 115025.1286 | 0.092748 | 1.855 | 54.8254 | 2.5115 | 0.051255 | 5.735 | 3164.07 | 0.079712 | 0 | 0.93906 | 0.92967 | 0.92497 | 0.13301 | 43.4417 | 1283.9684 | 58.8178 | 1.2004 | 134.3085 | 74.1 | 1.8668 | 0 | 21.992 | 21.7721 | 21.6622 | 3.1149
National sea | Diesel | 080402 | 2017 | 4.9485 | 115891.0586 | 0.075352 | 1.507 | 55.3899 | 2.5903 | 0.052864 | 5.7879 | 3164.07 | 0.079707 | 0 | 0.91445 | 0.9053 | 0.90073 | 0.13759 | 35.2938 | 1297.1875 | 60.6636 | 1.238 | 135.547 | 74.1 | 1.8667 | 0 | 21.4157 | 21.2015 | 21.0944 | 3.2222
National sea | Diesel | 080402 | 2018 | 4.8114 | 112679.974 | 0.072102 | 1.442 | 54.663 | 2.5539 | 0.05212 | 5.5291 | 3164.07 | 0.07974 | 0 | 0.90351 | 0.89447 | 0.88996 | 0.13702 | 33.7715 | 1280.1629 | 59.8098 | 1.2206 | 129.4871 | 74.1 | 1.8675 | 0 | 21.1595 | 20.9479 | 20.8421 | 3.2089
National sea | Diesel | 080402 | 2019 | 4.7386 | 110973.3833 | 0.06324 | 1.2648 | 53.8458 | 2.5291 | 0.051614 | 5.153 | 3164.07 | 0.079738 | 0 | 0.88239 | 0.87357 | 0.86915 | 0.14119 | 29.6204 | 1261.0267 | 59.2298 | 1.2088 | 120.6794 | 74.1 | 1.8674 | 0 | 20.6648 | 20.4582 | 20.3549 | 3.3067
National sea | Diesel | 080402 | 2020 | 4.5362 | 106233.8511 | 0.064694 | 1.2939 | 54.1384 | 2.5499 | 0.052038 | 5.235 | 3164.07 | 0.079724 | 0 | 0.88543 | 0.87658 | 0.87215 | 0.14381 | 30.3017 | 1267.8779 | 59.7161 | 1.2187 | 122.6003 | 74.1 | 1.8671 | 0 | 20.7361 | 20.5287 | 20.425 | 3.3678
National sea | Diesel | 080402 | 2021 | 5.0152 | 117450.8243 | 0.049994 | 0.99989 | 53.9558 | 2.5951 | 0.052961 | 5.224 | 3164.07 | 0.079736 | 0 | 0.87002 | 0.86132 | 0.85697 | 0.14448 | 23.4166 | 1263.6009 | 60.7748 | 1.2403 | 122.3415 | 74.1 | 1.8673 | 0 | 20.3752 | 20.1715 | 20.0696 | 3.3837
National sea | Diesel | 080402 | 2022 | 4.8386 | 113317.287 | 0.045195 | 0.9039 | 50.8339 | 2.616 | 0.053387 | 4.8141 | 3164.07 | 0.079732 | 0 | 0.86117 | 0.85256 | 0.84825 | 0.14901 | 21.1686 | 1190.49 | 61.2643 | 1.2503 | 112.742 | 74.1 | 1.8673 | 0 | 20.1678 | 19.9662 | 19.8653 | 3.4896
Fishing | Diesel | 080403 | 1985 | 7.6952 | 180215.1495 | 0.3 | 6 | 33.5073 | 1.927 | 0.039327 | 6.2923 | 3164.07 | 0.078091 | 0 | 0.99665 | 0.98668 | 0.9817 | 0.18444 | 140.5152 | 784.7145 | 45.1295 | 0.92101 | 147.3617 | 74.1 | 1.8288 | 0 | 23.3407 | 23.1072 | 22.9905 | 4.3194
Fishing | Diesel | 080403 | 1986 | 8.7594 | 205138.4802 | 0.3 | 6 | 33.2002 | 1.9207 | 0.039197 | 6.2716 | 3164.07 | 0.07837 | 0 | 0.99399 | 0.98405 | 0.97908 | 0.17671 | 140.5152 | 777.5224 | 44.9807 | 0.91797 | 146.8756 | 74.1 | 1.8354 | 0 | 23.2785 | 23.0457 | 22.9293 | 4.1383
Fishing | Diesel | 080403 | 1987 | 6.8738 | 160978.1712 | 0.3 | 6 | 33.3426 | 1.9246 | 0.039277 | 6.2843 | 3164.07 | 0.078374 | 0 | 0.99582 | 0.98586 | 0.98088 | 0.17658 | 140.5152 | 780.8574 | 45.0717 | 0.91983 | 147.1729 | 74.1 | 1.8355 | 0 | 23.3214 | 23.0881 | 22.9715 | 4.1353
Fishing | Diesel | 080403 | 1988 | 8.1722 | 191386.5402 | 0.2 | 4 | 33.8812 | 1.9369 | 0.039529 | 6.3247 | 3164.07 | 0.078324 | 0 | 0.84758 | 0.8391 | 0.83486 | 0.17796 | 93.6768 | 793.4705 | 45.3616 | 0.92575 | 148.1193 | 74.1 | 1.8343 | 0 | 19.8496 | 19.6511 | 19.5518 | 4.1676
Fishing | Diesel | 080403 | 1989 | 8.1483 | 190825.5747 | 0.2 | 4 | 33.8869 | 1.9375 | 0.039541 | 6.3265 | 3164.07 | 0.078354 | 0 | 0.84782 | 0.83934 | 0.8351 | 0.17713 | 93.6768 | 793.6048 | 45.3748 | 0.92602 | 148.1625 | 74.1 | 1.835 | 0 | 19.8552 | 19.6567 | 19.5574 | 4.1482
Fishing | Diesel | 080403 | 1990 | 8.6473 | 202513.4458 | 0.2 | 4 | 34.1676 | 1.9424 | 0.03964 | 6.3424 | 3164.07 | 0.078288 | 0 | 0.85016 | 0.84166 | 0.8374 | 0.17898 | 93.6768 | 800.1785 | 45.4889 | 0.92834 | 148.535 | 74.1 | 1.8334 | 0 | 19.91 | 19.7109 | 19.6114 | 4.1915
Fishing | Diesel | 080403 | 1991 | 8.9917 | 210579.3105 | 0.2 | 4 | 34.2249 | 1.9428 | 0.039648 | 6.3437 | 3164.07 | 0.078318 | 0 | 0.85031 | 0.84181 | 0.83756 | 0.17813 | 93.6768 | 801.5196 | 45.4978 | 0.92853 | 148.5644 | 74.1 | 1.8342 | 0 | 19.9137 | 19.7145 | 19.615 | 4.1716
Fishing | Diesel | 080403 | 1992 | 8.3006 | 194393.9601 | 0.2 | 4 | 34.5873 | 1.9496 | 0.039789 | 6.3662 | 3164.07 | 0.078325 | 0 | 0.85354 | 0.845 | 0.84074 | 0.17795 | 93.6768 | 810.0068 | 45.659 | 0.93182 | 149.0906 | 74.1 | 1.8343 | 0 | 19.9892 | 19.7893 | 19.6893 | 4.1673
Fishing | Diesel | 080403 | 1993 | 7.904 | 185104.856 | 0.2 | 4 | 34.9449 | 1.9545 | 0.039888 | 6.3821 | 3164.07 | 0.078249 | 0 | 0.85588 | 0.84732 | 0.84304 | 0.18004 | 93.6768 | 818.3821 | 45.7729 | 0.93414 | 149.4627 | 74.1 | 1.8325 | 0 | 20.0441 | 19.8436 | 19.7434 | 4.2163
Fishing | Diesel | 080403 | 1994 | 8.0224 | 187877.9297 | 0.2 | 4 | 35.2002 | 1.9568 | 0.039935 | 6.3895 | 3164.07 | 0.078205 | 0 | 0.85699 | 0.84842 | 0.84414 | 0.18127 | 93.6768 | 824.3613 | 45.8266 | 0.93524 | 149.6379 | 74.1 | 1.8315 | 0 | 20.0701 | 19.8694 | 19.769 | 4.2452
Fishing | Diesel | 080403 | 1995 | 8.1228 | 190228.853 | 0.2 | 4 | 35.4361 | 1.9609 | 0.040018 | 6.4029 | 3164.07 | 0.0782 | 0 | 0.85892 | 0.85033 | 0.84604 | 0.1814 | 93.6768 | 829.8855 | 45.9228 | 0.9372 | 149.952 | 74.1 | 1.8314 | 0 | 20.1153 | 19.9141 | 19.8136 | 4.2482
Fishing | Diesel | 080403 | 1996 | 7.6426 | 178984.2171 | 0.2 | 4 | 35.5046 | 1.9622 | 0.040046 | 6.4073 | 3164.07 | 0.078244 | 0 | 0.85951 | 0.85092 | 0.84662 | 0.18019 | 93.6768 | 831.4888 | 45.9539 | 0.93783 | 150.0536 | 74.1 | 1.8324 | 0 | 20.1291 | 19.9278 | 19.8272 | 4.2198
Fishing | Diesel | 080403 | 1997 | 6.2437 | 146221.7786 | 0.2 | 4 | 36.0789 | 1.9737 | 0.04028 | 6.4448 | 3164.07 | 0.07823 | 0 | 0.86491 | 0.85626 | 0.85194 | 0.18058 | 93.6768 | 844.9401 | 46.2227 | 0.94332 | 150.9312 | 74.1 | 1.8321 | 0 | 20.2555 | 20.053 | 19.9517 | 4.2291
Fishing | Diesel | 080403 | 1998 | 6.5 | 152224.7128 | 0.2 | 4 | 36.5299 | 1.9816 | 0.040441 | 6.4706 | 3164.07 | 0.078187 | 0 | 0.86865 | 0.85997 | 0.85562 | 0.18178 | 93.6768 | 855.5006 | 46.4078 | 0.9471 | 151.5356 | 74.1 | 1.8311 | 0 | 20.3432 | 20.1398 | 20.038 | 4.2571
Fishing | Diesel | 080403 | 1999 | 7.3112 | 171221.7337 | 0.2 | 4 | 36.6627 | 1.9845 | 0.040499 | 6.4798 | 3164.07 | 0.078207 | 0 | 0.86997 | 0.86127 | 0.85692 | 0.18122 | 93.6768 | 858.6115 | 46.4743 | 0.94845 | 151.7527 | 74.1 | 1.8315 | 0 | 20.374 | 20.1703 | 20.0684 | 4.2441
Fishing | Diesel | 080403 | 2000 | 9.3469 | 218896.44 | 0.2 | 4 | 37.5306 | 2.0011 | 0.040839 | 6.5342 | 3164.07 | 0.078163 | 0 | 0.87782 | 0.86904 | 0.86465 | 0.18243 | 93.6768 | 878.9375 | 46.864 | 0.95641 | 153.0254 | 74.1 | 1.8305 | 0 | 20.5578 | 20.3522 | 20.2494 | 4.2724
Fishing | Diesel | 080403 | 2001 | 8.9083 | 208625.76 | 0.2 | 4 | 37.8882 | 2.0104 | 0.041029 | 6.5647 | 3164.07 | 0.07821 | 0 | 0.88217 | 0.87335 | 0.86893 | 0.18113 | 93.6768 | 887.3122 | 47.0829 | 0.96087 | 153.74 | 74.1 | 1.8316 | 0 | 20.6596 | 20.4531 | 20.3498 | 4.2419
Fishing | Diesel | 080403 | 2002 | 8.8877 | 208143.6 | 0.2 | 4 | 38.2958 | 2.0195 | 0.041214 | 6.5943 | 3164.07 | 0.078204 | 0 | 0.88643 | 0.87756 | 0.87313 | 0.18128 | 93.6768 | 896.8577 | 47.2952 | 0.96521 | 154.4334 | 74.1 | 1.8315 | 0 | 20.7594 | 20.5518 | 20.448 | 4.2455
Fishing | Diesel | 080403 | 2003 | 8.4281 | 197379 | 0.2 | 4 | 39.3137 | 2.0387 | 0.041605 | 6.6569 | 3164.07 | 0.078138 | 0 | 0.89547 | 0.88652 | 0.88204 | 0.18312 | 93.6768 | 920.6961 | 47.7439 | 0.97437 | 155.8986 | 74.1 | 1.8299 | 0 | 20.9713 | 20.7616 | 20.6567 | 4.2885
Fishing | Diesel | 080403 | 2004 | 7.3372 | 171832.08 | 0.2 | 4 | 40.494 | 2.06 | 0.042041 | 6.7266 | 3164.07 | 0.078117 | 0 | 0.90552 | 0.89646 | 0.89193 | 0.18372 | 93.6768 | 948.3377 | 48.2442 | 0.98458 | 157.5321 | 74.1 | 1.8294 | 0 | 21.2065 | 20.9944 | 20.8884 | 4.3025
Fishing | Diesel | 080403 | 2005 | 7.3404 | 171906.84 | 0.2 | 4 | 40.9798 | 2.0686 | 0.042217 | 6.7547 | 3164.07 | 0.078118 | 0 | 0.90956 | 0.90046 | 0.89591 | 0.18368 | 93.6768 | 959.7147 | 48.4458 | 0.98869 | 158.1903 | 74.1 | 1.8295 | 0 | 21.3011 | 21.0881 | 20.9816 | 4.3016
Fishing | Diesel | 080403 | 2006 | 7.3621 | 172414.1985 | 0.2 | 4 | 42.304 | 2.094 | 0.042735 | 6.8375 | 3164.07 | 0.078061 | 0 | 0.9215 | 0.91229 | 0.90768 | 0.18525 | 93.6768 | 990.7269 | 49.0396 | 1.0008 | 160.1293 | 74.1 | 1.8281 | 0 | 21.5809 | 21.365 | 21.2571 | 4.3384
Fishing | Diesel | 080403 | 2007 | 6.854 | 160514.7615 | 0.2 | 4 | 44.3546 | 2.1335 | 0.043541 | 6.9665 | 3164.07 | 0.078002 | 0 | 0.94009 | 0.93069 | 0.92599 | 0.1869 | 93.6768 | 1038.7496 | 49.9646 | 1.0197 | 163.1498 | 74.1 | 1.8267 | 0 | 22.0161 | 21.796 | 21.6859 | 4.377
Fishing | Diesel | 080403 | 2008 | 6.2578 | 146553.12 | 0.1 | 2 | 45.355 | 2.1543 | 0.043965 | 7.0344 | 3164.07 | 0.078006 | 0 | 0.79648 | 0.78852 | 0.78453 | 0.18677 | 46.8384 | 1062.1787 | 50.4519 | 1.0296 | 164.7408 | 74.1 | 1.8268 | 0 | 18.6529 | 18.4664 | 18.3731 | 4.3739
Fishing | Diesel | 080403 | 2009 | 6.075 | 142272.48 | 0.1 | 2 | 46.2486 | 2.1753 | 0.044395 | 7.1031 | 3164.07 | 0.078022 | 0 | 0.80632 | 0.79825 | 0.79422 | 0.18635 | 46.8384 | 1083.1052 | 50.9446 | 1.0397 | 166.3497 | 74.1 | 1.8272 | 0 | 18.8833 | 18.6944 | 18.6 | 4.3642
Fishing | Diesel | 080403 | 2010 | 6.0367 | 141373.68 | 0.1 | 2 | 48.4551 | 2.2196 | 0.045298 | 7.2477 | 3164.07 | 0.077992 | 0 | 0.82718 | 0.8189 | 0.81477 | 0.18718 | 46.8384 | 1134.7799 | 51.9813 | 1.0608 | 169.7347 | 74.1 | 1.8265 | 0 | 19.3718 | 19.1781 | 19.0812 | 4.3835
Fishing | Diesel | 080403 | 2011 | 5.739 | 134403.36 | 0.1 | 2 | 48.7487 | 2.2291 | 0.045492 | 7.2788 | 3164.07 | 0.078033 | 0 | 0.83153 | 0.82322 | 0.81906 | 0.18602 | 46.8384 | 1141.6551 | 52.2044 | 1.0654 | 170.4633 | 74.1 | 1.8275 | 0 | 19.4738 | 19.2791 | 19.1817 | 4.3564
Fishing | Diesel | 080403 | 2012 | 4.6588 | 109105.9256 | 0.1 | 2 | 48.5729 | 2.2281 | 0.04547 | 7.2753 | 3164.07 | 0.078108 | 0 | 0.83082 | 0.82251 | 0.81836 | 0.18394 | 46.8384 | 1137.5391 | 52.1792 | 1.0649 | 170.3811 | 74.1 | 1.8292 | 0 | 19.4572 | 19.2626 | 19.1653 | 4.3078
Fishing | Diesel | 080403 | 2013 | 5.1972 | 121713.48 | 0.1 | 2 | 49.5339 | 2.2503 | 0.045925 | 7.348 | 3164.07 | 0.077973 | 0 | 0.84165 | 0.83323 | 0.82903 | 0.1877 | 46.8384 | 1160.0446 | 52.7009 | 1.0755 | 172.0837 | 74.1 | 1.8261 | 0 | 19.7108 | 19.5137 | 19.4151 | 4.3958
Fishing | Diesel | 080403 | 2014 | 4.8442 | 113448.2225 | 0.1 | 2 | 49.1738 | 2.259 | 0.046102 | 7.3322 | 3164.07 | 0.077996 | 0 | 0.84566 | 0.8372 | 0.83297 | 0.18706 | 46.8384 | 1151.611 | 52.904 | 1.0797 | 171.7137 | 74.1 | 1.8266 | 0 | 19.8046 | 19.6066 | 19.5076 | 4.3809
Fishing | Diesel | 080403 | 2015 | 5.1929 | 121614.1614 | 0.1 | 2 | 50.457 | 2.2891 | 0.046717 | 7.3989 | 3164.07 | 0.0779 | 0 | 0.86007 | 0.85147 | 0.84717 | 0.18973 | 46.8384 | 1181.6625 | 53.6097 | 1.0941 | 173.2768 | 74.1 | 1.8243 | 0 | 20.1421 | 19.9407 | 19.84 | 4.4433
Fishing | Diesel | 080403 | 2016 | 5.1795 | 121300.1057 | 0.1 | 2 | 50.1773 | 2.2816 | 0.046563 | 7.2755 | 3164.07 | 0.077921 | 0 | 0.85647 | 0.84791 | 0.84362 | 0.18913 | 46.8384 | 1175.1113 | 53.4333 | 1.0905 | 170.3871 | 74.1 | 1.8248 | 0 | 20.0579 | 19.8573 | 19.757 | 4.4293
Fishing | Diesel | 080403 | 2017 | 4.8789 | 114258.997 | 0.1 | 2 | 50.5215 | 2.3059 | 0.04706 | 7.1812 | 3164.07 | 0.077835 | 0 | 0.86812 | 0.85944 | 0.8551 | 0.19153 | 46.8384 | 1183.1725 | 54.0027 | 1.1021 | 168.1786 | 74.1 | 1.8228 | 0 | 20.3308 | 20.1275 | 20.0258 | 4.4854
Fishing | Diesel | 080403 | 2018 | 4.6395 | 108653.7755 | 0.1 | 2 | 49.9696 | 2.3271 | 0.047492 | 6.8846 | 3164.07 | 0.077807 | 0 | 0.87815 | 0.86937 | 0.86498 | 0.1923 | 46.8384 | 1170.2472 | 54.4991 | 1.1122 | 161.2327 | 74.1 | 1.8222 | 0 | 20.5655 | 20.3599 | 20.2571 | 4.5036
Fishing | Diesel | 080403 | 2019 | 4.723 | 110609.1433 | 0.1 | 2 | 49.7682 | 2.3343 | 0.047639 | 6.7708 | 3164.07 | 0.077816 | 0 | 0.8815 | 0.87268 | 0.86828 | 0.19204 | 46.8384 | 1165.5321 | 54.6675 | 1.1157 | 158.5661 | 74.1 | 1.8224 | 0 | 20.644 | 20.4376 | 20.3344 | 4.4975
Fishing | Diesel | 080403 | 2020 | 4.5673 | 106962.553 | 0.1 | 2 | 51.0306 | 2.3582 | 0.048126 | 6.8567 | 3164.07 | 0.077783 | 0 | 0.8928 | 0.88387 | 0.87941 | 0.19297 | 46.8384 | 1195.0969 | 55.2268 | 1.1271 | 160.5795 | 74.1 | 1.8216 | 0 | 20.9087 | 20.6996 | 20.5951 | 4.5192
Fishing | Diesel | 080403 | 2021 | 4.9933 | 116940.1043 | 0.1 | 2 | 50.5571 | 2.3681 | 0.048328 | 6.766 | 3164.07 | 0.077919 | 0 | 0.89706 | 0.88809 | 0.88361 | 0.18919 | 46.8384 | 1184.0062 | 55.4582 | 1.1318 | 158.4534 | 74.1 | 1.8248 | 0 | 21.0085 | 20.7984 | 20.6934 | 4.4307
Fishing | Diesel | 080403 | 2022 | 5.0709 | 118756.2671 | 0.1 | 2 | 48.1891 | 2.3832 | 0.048637 | 6.5806 | 3164.07 | 0.077979 | 0 | 0.90402 | 0.89498 | 0.89046 | 0.18754 | 46.8384 | 1128.5503 | 55.8134 | 1.139 | 154.1119 | 74.1 | 1.8262 | 0 | 21.1714 | 20.9597 | 20.8538 | 4.3921
International sea | Diesel | 080404 | 1985 | 6.8288 | 159924.5241 | 0.3 | 6 | 49.7681 | 2.1632 | 0.044147 | 7.0636 | 3164.07 | 0.08 | 0 | 1.1098 | 1.0987 | 1.0931 | 0.10082 | 140.5152 | 1165.5295 | 50.6611 | 1.0339 | 165.4239 | 74.1 | 1.8735 | 0 | 25.9898 | 25.7299 | 25.6 | 2.361
International sea | Diesel | 080404 | 1986 | 7.5249 | 176226.4041 | 0.3 | 6 | 50.4846 | 2.1731 | 0.044348 | 7.0957 | 3164.07 | 0.08 | 0 | 1.1144 | 1.1032 | 1.0977 | 0.10082 | 140.5152 | 1182.3103 | 50.8914 | 1.0386 | 166.1759 | 74.1 | 1.8735 | 0 | 26.098 | 25.837 | 25.7065 | 2.361
International sea | Diesel | 080404 | 1987 | 8.2047 | 192147.764 | 0.3 | 6 | 51.2324 | 2.1833 | 0.044557 | 7.1292 | 3164.07 | 0.08 | 0 | 1.1192 | 1.108 | 1.1024 | 0.10082 | 140.5152 | 1199.8216 | 51.1314 | 1.0435 | 166.9598 | 74.1 | 1.8735 | 0 | 26.2106 | 25.9485 | 25.8175 | 2.361
International sea | Diesel | 080404 | 1988 | 9.401 | 220164.2842 | 0.2 | 4 | 52.0061 | 2.194 | 0.044775 | 7.164 | 3164.07 | 0.08 | 0 | 0.96692 | 0.95725 | 0.95241 | 0.10082 | 93.6768 | 1217.9421 | 51.3815 | 1.0486 | 167.7763 | 74.1 | 1.8735 | 0 | 22.6444 | 22.418 | 22.3047 | 2.361
International sea | Diesel | 080404 | 1989 | 10.1724 | 238229.3242 | 0.2 | 4 | 52.8066 | 2.2051 | 0.045002 | 7.2003 | 3164.07 | 0.08 | 0 | 0.97213 | 0.96241 | 0.95755 | 0.10082 | 93.6768 | 1236.6889 | 51.6418 | 1.0539 | 168.6262 | 74.1 | 1.8735 | 0 | 22.7666 | 22.5389 | 22.4251 | 2.361
International sea | Diesel | 080404 | 1990 | 11.2906 | 264418.0041 | 0.2 | 4 | 53.6346 | 2.2167 | 0.045238 | 7.2381 | 3164.07 | 0.08 | 0 | 0.97756 | 0.96779 | 0.9629 | 0.10082 | 93.6768 | 1256.0806 | 51.9126 | 1.0594 | 169.5106 | 74.1 | 1.8735 | 0 | 22.8937 | 22.6648 | 22.5503 | 2.361
International sea | Diesel | 080404 | 1991 | 12.1517 | 284582.3229 | 0.2 | 4 | 54.491 | 2.2287 | 0.045484 | 7.2774 | 3164.07 | 0.08 | 0 | 0.98321 | 0.97337 | 0.96846 | 0.10082 | 93.6768 | 1276.1364 | 52.1943 | 1.0652 | 170.4303 | 74.1 | 1.8735 | 0 | 23.0259 | 22.7957 | 22.6805 | 2.361
International sea | Diesel | 080404 | 1992 | 16.4357 | 384910.1314 | 0.2 | 4 | 55.3588 | 2.2412 | 0.045739 | 7.3182 | 3164.07 | 0.08 | 0 | 0.98907 | 0.97918 | 0.97424 | 0.10082 | 93.6768 | 1296.4582 | 52.4871 | 1.0712 | 171.3863 | 74.1 | 1.8735 | 0 | 23.1633 | 22.9317 | 22.8159 | 2.361
International sea | Diesel | 080404 | 1993 | 18.7282 | 438599.6599 | 0.2 | 4 | 56.2384 | 2.2542 | 0.046004 | 7.3606 | 3164.07 | 0.08 | 0 | 0.99517 | 0.98522 | 0.98024 | 0.10082 | 93.6768 | 1317.0597 | 52.7913 | 1.0774 | 172.3797 | 74.1 | 1.8735 | 0 | 23.3061 | 23.0731 | 22.9566 | 2.361
International sea | Diesel | 080404 | 1994 | 23.7441 | 556068.0439 | 0.2 | 4 | 57.1307 | 2.2677 | 0.046279 | 7.4047 | 3164.07 | 0.08 | 0 | 1.0015 | 0.99149 | 0.98648 | 0.10082 | 93.6768 | 1337.9551 | 53.1073 | 1.0838 | 173.4117 | 74.1 | 1.8735 | 0 | 23.4545 | 23.2199 | 23.1027 | 2.361
International sea | Diesel | 080404 | 1995 | 26.3713 | 617594.1079 | 0.2 | 4 | 58.0361 | 2.2817 | 0.046565 | 7.4504 | 3164.07 | 0.08 | 0 | 1.0081 | 0.998 | 0.99296 | 0.10082 | 93.6768 | 1359.1594 | 53.4355 | 1.0905 | 174.4833 | 74.1 | 1.8735 | 0 | 23.6085 | 23.3724 | 23.2544 | 2.361
International sea | Diesel | 080404 | 1996 | 26.9546 | 631254.2604 | 0.2 | 4 | 58.9554 | 2.2962 | 0.046862 | 7.4979 | 3164.07 | 0.08 | 0 | 1.0149 | 1.0048 | 0.99969 | 0.10082 | 93.6768 | 1380.6881 | 53.7762 | 1.0975 | 175.5959 | 74.1 | 1.8735 | 0 | 23.7685 | 23.5308 | 23.4119 | 2.361
International sea | Diesel | 080404 | 1997 | 25.0488 | 586622.5404 | 0.2 | 4 | 59.8892 | 2.3113 | 0.04717 | 7.5473 | 3164.07 | 0.08 | 0 | 1.022 | 1.0118 | 1.0067 | 0.10082 | 93.6768 | 1402.5573 | 54.1299 | 1.1047 | 176.7507 | 74.1 | 1.8735 | 0 | 23.9345 | 23.6951 | 23.5755 | 2.361
International sea | Diesel | 080404 | 1998 | 30.9673 | 725229.2604 | 0.2 | 4 | 60.8383 | 2.327 | 0.04749 | 7.5984 | 3164.07 | 0.08 | 0 | 1.0294 | 1.0191 | 1.0139 | 0.10082 | 93.6768 | 1424.7838 | 54.497 | 1.1122 | 177.9492 | 74.1 | 1.8735 | 0 | 24.1068 | 23.8657 | 23.7452 | 2.361
International sea | Diesel | 080404 | 1999 | 25.4802 | 596724.9077 | 0.2 | 4 | 61.8034 | 2.3433 | 0.047822 | 7.6515 | 3164.07 | 0.08 | 0 | 1.037 | 1.0266 | 1.0214 | 0.10082 | 93.6768 | 1447.3855 | 54.8778 | 1.12 | 179.1929 | 74.1 | 1.8735 | 0 | 24.2855 | 24.0427 | 23.9213 | 2.361
International sea | Diesel | 080404 | 2000 | 20.1564 | 472045.7889 | 0.2 | 4 | 62.5513 | 2.3602 | 0.048166 | 7.7066 | 3164.07 | 0.08 | 0 | 1.0449 | 1.0345 | 1.0292 | 0.10082 | 93.6768 | 1464.9008 | 55.273 | 1.128 | 180.4832 | 74.1 | 1.8735 | 0 | 24.471 | 24.2263 | 24.104 | 2.361
International sea | Diesel | 080404 | 2001 | 18.1012 | 423916.658 | 0.2 | 4 | 63.2925 | 2.3772 | 0.048515 | 7.7623 | 3164.07 | 0.08 | 0 | 1.0529 | 1.0424 | 1.0371 | 0.10082 | 93.6768 | 1482.261 | 55.6725 | 1.1362 | 181.7878 | 74.1 | 1.8735 | 0 | 24.6586 | 24.412 | 24.2887 | 2.361
International sea | Diesel | 080404 | 2002 | 18.6465 | 436687.3417 | 0.2 | 4 | 64.027 | 2.3945 | 0.048867 | 7.8187 | 3164.07 | 0.08 | 0 | 1.061 | 1.0504 | 1.0451 | 0.10082 | 93.6768 | 1499.4617 | 56.0765 | 1.1444 | 183.1068 | 74.1 | 1.8735 | 0 | 24.8482 | 24.5997 | 24.4754 | 2.361
International sea | Diesel | 080404 | 2003 | 18.2728 | 427933.9404 | 0.2 | 4 | 64.7545 | 2.4119 | 0.049223 | 7.8756 | 3164.07 | 0.08 | 0 | 1.0692 | 1.0585 | 1.0532 | 0.10082 | 93.6768 | 1516.4978 | 56.4849 | 1.1528 | 184.4405 | 74.1 | 1.8735 | 0 | 25.0399 | 24.7895 | 24.6643 | 2.361
International sea | Diesel | 080404 | 2004 | 14.0739 | 329600.247 | 0.2 | 4 | 65.4637 | 2.4291 | 0.049574 | 7.9319 | 3164.07 | 0.08 | 0 | 1.0773 | 1.0665 | 1.0611 | 0.10082 | 93.6768 | 1533.1071 | 56.8884 | 1.161 | 185.7582 | 74.1 | 1.8735 | 0 | 25.2293 | 24.977 | 24.8509 | 2.361
International sea | Diesel | 080404 | 2005 | 11.3304 | 265348.407 | 0.2 | 4 | 66.1539 | 2.4461 | 0.049921 | 7.9874 | 3164.07 | 0.08 | 0 | 1.0853 | 1.0744 | 1.069 | 0.10082 | 93.6768 | 1549.2706 | 57.2867 | 1.1691 | 187.0588 | 74.1 | 1.8735 | 0 | 25.4163 | 25.1621 | 25.035 | 2.361
International sea | Diesel | 080404 | 2006 | 10.5826 | 247836.3906 | 0.2 | 4 | 66.8242 | 2.4629 | 0.050264 | 8.0422 | 3164.07 | 0.08 | 0 | 1.0931 | 1.0822 | 1.0767 | 0.10082 | 93.6768 | 1564.9694 | 57.6795 | 1.1771 | 188.3411 | 74.1 | 1.8735 | 0 | 25.6006 | 25.3446 | 25.2166 | 2.361
International sea | Diesel | 080404 | 2007 | 8.8086 | 206289.7577 | 0.2 | 4 | 67.4739 | 2.4794 | 0.050601 | 8.0961 | 3164.07 | 0.08 | 0 | 1.1009 | 1.0899 | 1.0844 | 0.10082 | 93.6768 | 1580.1846 | 58.0662 | 1.185 | 189.6041 | 74.1 | 1.8735 | 0 | 25.7821 | 25.5243 | 25.3954 | 2.361
International sea | Diesel | 080404 | 2008 | 10.9341 | 256068.32 | 0.1 | 2 | 68.1021 | 2.4957 | 0.050932 | 8.1491 | 3164.07 | 0.08 | 0 | 0.95123 | 0.94172 | 0.93697 | 0.10082 | 46.8384 | 1594.8975 | 58.4467 | 1.1928 | 190.8465 | 74.1 | 1.8735 | 0 | 22.2771 | 22.0544 | 21.943 | 2.361
International sea | Diesel | 080404 | 2009 | 10.1787 | 238376.847 | 0.1 | 2 | 68.7081 | 2.5116 | 0.051258 | 8.2013 | 3164.07 | 0.08 | 0 | 0.95873 | 0.94914 | 0.94435 | 0.10082 | 46.8384 | 1609.0893 | 58.8206 | 1.2004 | 192.0673 | 74.1 | 1.8735 | 0 | 22.4526 | 22.2281 | 22.1158 | 2.361
International sea | Diesel | 080404 | 2010 | 11.3707 | 266292.5177 | 0.1 | 2 | 69.2911 | 2.5273 | 0.051578 | 8.2524 | 3164.07 | 0.08 | 0 | 0.96608 | 0.95642 | 0.95159 | 0.10082 | 46.8384 | 1622.7414 | 59.1875 | 1.2079 | 193.2653 | 74.1 | 1.8735 | 0 | 22.6248 | 22.3986 | 22.2855 | 2.361
International sea | Diesel | 080404 | 2011 | 10.3153 | 241576.8823 | 0.1 | 2 | 69.4177 | 2.5427 | 0.051891 | 8.3026 | 3164.07 | 0.08 | 0 | 0.97329 | 0.96355 | 0.95869 | 0.10082 | 46.8384 | 1625.7084 | 59.547 | 1.2152 | 194.4393 | 74.1 | 1.8735 | 0 | 22.7936 | 22.5657 | 22.4517 | 2.361
International sea | Diesel | 080404 | 2012 | 10.324 | 241780.5083 | 0.1 | 2 | 69.5147 | 2.5577 | 0.052198 | 8.3516 | 3164.07 | 0.08 | 0 | 0.98034 | 0.97054 | 0.96563 | 0.10082 | 46.8384 | 1627.9795 | 59.8989 | 1.2224 | 195.5882 | 74.1 | 1.8735 | 0 | 22.9588 | 22.7292 | 22.6144 | 2.361
International sea | Diesel | 080404 | 2013 | 11.1213 | 260451.8 | 0.1 | 2 | 69.5668 | 2.5724 | 0.052497 | 8.3646 | 3164.07 | 0.08 | 0 | 0.98723 | 0.97736 | 0.97242 | 0.10082 | 46.8384 | 1629.1997 | 60.2427 | 1.2294 | 195.8912 | 74.1 | 1.8735 | 0 | 23.1201 | 22.8889 | 22.7733 | 2.361
International sea | Diesel | 080404 | 2014 | 12.6549 | 296366.9177 | 0.1 | 2 | 69.5732 | 2.5867 | 0.052789 | 8.3407 | 3164.07 | 0.08 | 0 | 0.99395 | 0.98401 | 0.97904 | 0.10082 | 46.8384 | 1629.3496 | 60.5781 | 1.2363 | 195.3335 | 74.1 | 1.8735 | 0 | 23.2776 | 23.0448 | 22.9284 | 2.361
International sea | Diesel | 080404 | 2015 | 18.2491 | 427378.32 | 0.1 | 2 | 69.5331 | 2.6006 | 0.053074 | 8.2796 | 3164.07 | 0.08 | 0 | 1.0005 | 0.99049 | 0.98549 | 0.10082 | 46.8384 | 1628.4107 | 60.9048 | 1.243 | 193.901 | 74.1 | 1.8735 | 0 | 23.4309 | 23.1966 | 23.0794 | 2.361
International sea | Diesel | 080404 | 2016 | 17.1667 | 402029.4 | 0.1 | 2 | 69.4403 | 2.6142 | 0.053351 | 8.1805 | 3164.07 | 0.08 | 0 | 1.0069 | 0.9968 | 0.99176 | 0.10082 | 46.8384 | 1626.2355 | 61.2224 | 1.2494 | 191.5802 | 74.1 | 1.8735 | 0 | 23.58 | 23.3442 | 23.2263 | 2.361
International sea | Diesel | 080404 | 2017 | 16.1441 | 378083.04 | 0.1 | 2 | 69.2938 | 2.6274 | 0.053619 | 8.0787 | 3164.07 | 0.08 | 0 | 1.013 | 1.0029 | 0.99785 | 0.10082 | 46.8384 | 1622.8053 | 61.5305 | 1.2557 | 189.1959 | 74.1 | 1.8735 | 0 | 23.7246 | 23.4874 | 23.3688 | 2.361
International sea | Diesel | 080404 | 2018 | 15.3787 | 360157.64 | 0.1 | 2 | 69.1003 | 2.6401 | 0.053879 | 7.9742 | 3164.07 | 0.08 | 0 | 1.019 | 1.0088 | 1.0037 | 0.10082 | 46.8384 | 1618.2743 | 61.8289 | 1.2618 | 186.7486 | 74.1 | 1.8735 | 0 | 23.8647 | 23.626 | 23.5067 | 2.361
International sea | Diesel | 080404 | 2019 | 15.1678 | 355218.2706 | 0.1 | 2 | 68.8593 | 2.6524 | 0.054131 | 7.867 | 3164.07 | 0.08 | 0 | 1.0248 | 1.0146 | 1.0094 | 0.10082 | 46.8384 | 1612.629 | 62.1172 | 1.2677 | 184.2388 | 74.1 | 1.8735 | 0 | 24 | 23.76 | 23.64 | 2.361
International sea | Diesel | 080404 | 2020 | 13.9745 | 327270.5294 | 0.1 | 2 | 68.5701 | 2.6643 | 0.054373 | 7.7572 | 3164.07 | 0.08 | 0 | 1.0304 | 1.0201 | 1.0149 | 0.10082 | 46.8384 | 1605.8573 | 62.3951 | 1.2734 | 181.6674 | 74.1 | 1.8735 | 0 | 24.1304 | 23.8891 | 23.7685 | 2.361
International sea | Diesel | 080404 | 2021 | 14.9435 | 349965.08 | 0.1 | 2 | 66.7819 | 2.6757 | 0.054606 | 7.6448 | 3164.07 | 0.08 | 0 | 1.0357 | 1.0254 | 1.0202 | 0.10082 | 46.8384 | 1563.978 | 62.6622 | 1.2788 | 179.035 | 74.1 | 1.8735 | 0 | 24.2558 | 24.0133 | 23.892 | 2.361
International sea | Diesel | 080404 | 2022 | 13.6894 | 320595.16 | 0.1 | 2 | 64.9544 | 2.6866 | 0.054829 | 7.5298 | 3164.07 | 0.08 | 0 | 1.0409 | 1.0304 | 1.0252 | 0.10082 | 46.8384 | 1521.1803 | 62.9183 | 1.284 | 176.3426 | 74.1 | 1.8735 | 0 | 24.376 | 24.1323 | 24.0104 | 2.361

## Annex 3B-12-9
Annex 12-9: Engine load adjustment functions for sfc, NOx, VOC, CO, N2O and TSP emission factors for marine engines
Load_% | sfc_load | PM_load | Nox_load | CO_load | VOC_load | N2O_load
0 | 1.28 | 7.2916 | 4.6251 | 9.6973 | 21.18 | 4.6251
1 | 1.2729 | 7.2916 | 4.6251 | 9.6973 | 21.18 | 4.6251
2 | 1.266 | 7.2916 | 4.6251 | 9.6973 | 21.18 | 4.6251
3 | 1.2591 | 4.3311 | 2.9193 | 6.4761 | 11.6843 | 2.9193
4 | 1.2523 | 3.0916 | 2.2052 | 4.8655 | 7.7087 | 2.2052
5 | 1.2456 | 2.4382 | 1.8287 | 3.8991 | 5.6129 | 1.8287
6 | 1.239 | 2.0449 | 1.6021 | 3.2549 | 4.3515 | 1.6021
7 | 1.2325 | 1.7868 | 1.4533 | 2.7947 | 3.5236 | 1.4533
8 | 1.2261 | 1.6067 | 1.3496 | 2.4495 | 2.9459 | 1.3496
9 | 1.2198 | 1.4752 | 1.2738 | 2.1811 | 2.524 | 1.2738
10 | 1.2136 | 1.3757 | 1.2165 | 1.9664 | 2.2049 | 1.2165
11 | 1.2074 | 1.2982 | 1.1718 | 1.7907 | 1.9566 | 1.1718
12 | 1.2014 | 1.2366 | 1.1363 | 1.6442 | 1.7589 | 1.1363
13 | 1.1954 | 1.1866 | 1.1075 | 1.5204 | 1.5985 | 1.1075
14 | 1.1895 | 1.1454 | 1.0838 | 1.4142 | 1.4662 | 1.0838
15 | 1.1837 | 1.1109 | 1.0639 | 1.3221 | 1.3556 | 1.0639
16 | 1.178 | 1.0817 | 1.0471 | 1.2416 | 1.262 | 1.0471
17 | 1.1724 | 1.0567 | 1.0327 | 1.1705 | 1.1819 | 1.0327
18 | 1.1669 | 1.0352 | 1.0203 | 1.1074 | 1.1128 | 1.0203
19 | 1.1615 | 1.0164 | 1.0095 | 1.0509 | 1.0527 | 1.0095
20 | 1.1562 | 1 | 1 | 1 | 1 | 1
21 | 1.151 | 1 | 1 | 1 | 1 | 1
22 | 1.1458 | 1 | 1 | 1 | 1 | 1
23 | 1.1408 | 1 | 1 | 1 | 1 | 1
24 | 1.1358 | 1 | 1 | 1 | 1 | 1
25 | 1.1309 | 1 | 1 | 1 | 1 | 1
26 | 1.1262 | 1 | 1 | 1 | 1 | 1
27 | 1.1215 | 1 | 1 | 1 | 1 | 1
28 | 1.1169 | 1 | 1 | 1 | 1 | 1
29 | 1.1124 | 1 | 1 | 1 | 1 | 1
30 | 1.1079 | 1 | 1 | 1 | 1 | 1
31 | 1.1036 | 1 | 1 | 1 | 1 | 1
32 | 1.0994 | 1 | 1 | 1 | 1 | 1
33 | 1.0952 | 1 | 1 | 1 | 1 | 1
34 | 1.0912 | 1 | 1 | 1 | 1 | 1
35 | 1.0872 | 1 | 1 | 1 | 1 | 1
36 | 1.0834 | 1 | 1 | 1 | 1 | 1
37 | 1.0796 | 1 | 1 | 1 | 1 | 1
38 | 1.0759 | 1 | 1 | 1 | 1 | 1
39 | 1.0723 | 1 | 1 | 1 | 1 | 1
40 | 1.0688 | 1 | 1 | 1 | 1 | 1
41 | 1.0654 | 1 | 1 | 1 | 1 | 1
42 | 1.0621 | 1 | 1 | 1 | 1 | 1
43 | 1.0588 | 1 | 1 | 1 | 1 | 1
44 | 1.0557 | 1 | 1 | 1 | 1 | 1
45 | 1.0526 | 1 | 1 | 1 | 1 | 1
46 | 1.0497 | 1 | 1 | 1 | 1 | 1
47 | 1.0468 | 1 | 1 | 1 | 1 | 1
48 | 1.044 | 1 | 1 | 1 | 1 | 1
49 | 1.0413 | 1 | 1 | 1 | 1 | 1
50 | 1.0388 | 1 | 1 | 1 | 1 | 1
51 | 1.0362 | 1 | 1 | 1 | 1 | 1
52 | 1.0338 | 1 | 1 | 1 | 1 | 1
53 | 1.0315 | 1 | 1 | 1 | 1 | 1
54 | 1.0293 | 1 | 1 | 1 | 1 | 1
55 | 1.0271 | 1 | 1 | 1 | 1 | 1
56 | 1.0251 | 1 | 1 | 1 | 1 | 1
57 | 1.0231 | 1 | 1 | 1 | 1 | 1
58 | 1.0213 | 1 | 1 | 1 | 1 | 1
59 | 1.0195 | 1 | 1 | 1 | 1 | 1
60 | 1.0178 | 1 | 1 | 1 | 1 | 1
61 | 1.0162 | 1 | 1 | 1 | 1 | 1
62 | 1.0147 | 1 | 1 | 1 | 1 | 1
63 | 1.0133 | 1 | 1 | 1 | 1 | 1
64 | 1.012 | 1 | 1 | 1 | 1 | 1
65 | 1.0107 | 1 | 1 | 1 | 1 | 1
66 | 1.0096 | 1 | 1 | 1 | 1 | 1
67 | 1.0085 | 1 | 1 | 1 | 1 | 1
68 | 1.0076 | 1 | 1 | 1 | 1 | 1
69 | 1.0067 | 1 | 1 | 1 | 1 | 1
70 | 1.006 | 1 | 1 | 1 | 1 | 1
71 | 1.0053 | 1 | 1 | 1 | 1 | 1
72 | 1.0047 | 1 | 1 | 1 | 1 | 1
73 | 1.0042 | 1 | 1 | 1 | 1 | 1
74 | 1.0038 | 1 | 1 | 1 | 1 | 1
75 | 1.0034 | 1 | 1 | 1 | 1 | 1
76 | 1.0032 | 1 | 1 | 1 | 1 | 1
77 | 1.0031 | 1 | 1 | 1 | 1 | 1
78 | 1.003 | 1 | 1 | 1 | 1 | 1
79 | 1.0031 | 1 | 1 | 1 | 1 | 1
80 | 1.0032 | 1 | 1 | 1 | 1 | 1
81 | 1.0034 | 1 | 1 | 1 | 1 | 1
82 | 1.0037 | 1 | 1 | 1 | 1 | 1
83 | 1.0041 | 1 | 1 | 1 | 1 | 1
84 | 1.0046 | 1 | 1 | 1 | 1 | 1
85 | 1.0052 | 1 | 1 | 1 | 1 | 1
86 | 1.0059 | 1 | 1 | 1 | 1 | 1
87 | 1.0067 | 1 | 1 | 1 | 1 | 1
88 | 1.0076 | 1 | 1 | 1 | 1 | 1
89 | 1.0085 | 1 | 1 | 1 | 1 | 1
90 | 1.0095 | 1 | 1 | 1 | 1 | 1
91 | 1.0107 | 1 | 1 | 1 | 1 | 1
92 | 1.0119 | 1 | 1 | 1 | 1 | 1
93 | 1.0132 | 1 | 1 | 1 | 1 | 1
94 | 1.0146 | 1 | 1 | 1 | 1 | 1
95 | 1.0161 | 1 | 1 | 1 | 1 | 1
96 | 1.0177 | 1 | 1 | 1 | 1 | 1
97 | 1.0194 | 1 | 1 | 1 | 1 | 1
98 | 1.0212 | 1 | 1 | 1 | 1 | 1
99 | 1.023 | 1 | 1 | 1 | 1 | 1
100 | 1.025 | 1 | 1 | 1 | 1 | 1

## Annex 3B-12-10
Annex 12-10: Hours at sea, engine load (%), MWh produced, fuel consumption (PJ), specific fuel consumption (g/kWh), SO2, NOx, NMVOC, CH4, VOC, CO, CO2, N2O, NH3, TSP, PM10, PM2.5 and BC emission factors (g/kWh, g/GJ, g/kg fuel) for Danish fishing vessels 1985-2022 distributed into overall length classes.
Year | Overall length | Engine load (%) | Hours at sea | MWh total | Fuel balance factor | FC_PJ | FC (g/kWh) | SO2 (g/kWh) | NOx (g/kWh) | NMVOC (g/kWh) | CH4 (g/kWh) | VOC (g/kWh) | CO (g/kWh) | CO2 (g/kWh) | N2O (g/kWh) | NH3 (g/kWh) | TSP (g/kWh) | PM10 (g/kWh) | PM2_5 (g/kWh) | BC (g/kWh) | SO2 (g/GJ) | NOx (g/GJ) | CH4 (g/GJ) | NMVOC (g/GJ) | VOC (g/GJ) | CO (g/GJ) | CO2 (kg/GJ) | N2O (g/GJ) | NH3 (g/GJ) | TSP (g/GJ) | PM10 (g/GJ) | PM2_5 (g/GJ) | BC (g/GJ) | SO2 (g/kg) | NOx (g/kg) | NMVOC (g/kg) | CH4 (g/kg) | VOC (g/kg) | CO (g/kg) | CO2 (g/kg) | N2O (g/kg) | NH3 (g/kg) | TSP (g/kg) | PM10 (g/kg) | PM2_5 (g/kg) | BC (g/kg)
1985 | <10 m | 50 | 1992 | 53.694 | 1.3337 | 0.0008559 | 279.8985 | 1.6794 | 7.7624 | 0.49 | 0.01 | 0.5 | 1.6 | 885.6183 | 0.021557 | 0 | 0.25543 | 0.25288 | 0.2516 | 0.059959 | 140.5152 | 649.4847 | 0.8367 | 40.9985 | 41.8352 | 133.8726 | 74.1 | 1.8036 | 0 | 21.3719 | 21.1582 | 21.0513 | 5.0168 | 6 | 27.733 | 1.7506 | 0.035727 | 1.7864 | 5.7164 | 3164.07 | 0.077016 | 0 | 0.91258 | 0.90345 | 0.89889 | 0.21422
1985 | 10-11,9 m | 50 | 155976 | 7126.716 | 1.3337 | 0.11195 | 275.8333 | 1.655 | 8.1451 | 0.49 | 0.01 | 0.5 | 1.6 | 872.7559 | 0.021243 | 0 | 0.25506 | 0.25251 | 0.25123 | 0.059088 | 140.5152 | 691.5502 | 0.84903 | 41.6027 | 42.4517 | 135.8455 | 74.1 | 1.8036 | 0 | 21.6555 | 21.439 | 21.3307 | 5.0168 | 6 | 29.5292 | 1.7764 | 0.036254 | 1.8127 | 5.8006 | 3164.07 | 0.077016 | 0 | 0.92469 | 0.91544 | 0.91082 | 0.21422
1985 | 12-17,9 m | 70 | 1021896 | 118719.0648 | 1.3337 | 1.7764 | 262.7408 | 1.5764 | 7.9461 | 0.49 | 0.01 | 0.5 | 1.6 | 831.3304 | 0.020895 | 0 | 0.25465 | 0.2521 | 0.25083 | 0.038006 | 140.5152 | 708.2739 | 0.89134 | 43.6758 | 44.5671 | 142.6148 | 74.1 | 1.8625 | 0 | 22.698 | 22.471 | 22.3575 | 3.3876 | 6 | 30.2433 | 1.865 | 0.03806 | 1.903 | 6.0897 | 3164.07 | 0.079527 | 0 | 0.9692 | 0.95951 | 0.95467 | 0.14465
1985 | 18-23,9 m | 70 | 582468 | 105831.684 | 1.3337 | 1.5174 | 251.7623 | 1.5106 | 8.2843 | 0.49 | 0.01 | 0.5 | 1.6 | 796.5936 | 0.020022 | 0 | 0.25362 | 0.25108 | 0.24981 | 0.036417 | 140.5152 | 770.618 | 0.93021 | 45.5803 | 46.5105 | 148.8337 | 74.1 | 1.8625 | 0 | 23.5919 | 23.356 | 23.2381 | 3.3876 | 6 | 32.9054 | 1.9463 | 0.03972 | 1.986 | 6.3552 | 3164.07 | 0.079527 | 0 | 1.0074 | 0.9973 | 0.99227 | 0.14465
1985 | 24-39,9 m | 50 | 948276 | 250701.522 | 1.3337 | 3.6065 | 252.5992 | 1.5156 | 8.7581 | 0.49 | 0.01 | 0.5 | 1.6 | 799.2417 | 0.019454 | 0 | 0.25295 | 0.25042 | 0.24916 | 0.054111 | 140.5152 | 811.9922 | 0.92713 | 45.4293 | 46.3564 | 148.3406 | 74.1 | 1.8036 | 0 | 23.4517 | 23.2172 | 23.0999 | 5.0168 | 6 | 34.6721 | 1.9398 | 0.039588 | 1.9794 | 6.3341 | 3164.07 | 0.077016 | 0 | 1.0014 | 0.99137 | 0.98637 | 0.21422
1985 | > 40 m | 50 | 104364 | 48961.284 | 1.3337 | 0.68208 | 244.6173 | 1.4677 | 9.2585 | 0.49 | 0.01 | 0.5 | 1.6 | 773.9862 | 0.018839 | 0 | 0.25222 | 0.2497 | 0.24844 | 0.052401 | 140.5152 | 886.3871 | 0.95738 | 46.9117 | 47.8691 | 153.181 | 74.1 | 1.8036 | 0 | 24.1475 | 23.906 | 23.7853 | 5.0168 | 6 | 37.8487 | 2.0031 | 0.04088 | 2.044 | 6.5408 | 3164.07 | 0.077016 | 0 | 1.0311 | 1.0208 | 1.0156 | 0.21422
1986 | <10 m | 50 | 7956 | 337.83 | 0.72669 | 0.0027919 | 266.3357 | 1.598 | 8.665 | 0.49 | 0.01 | 0.5 | 1.6 | 842.7047 | 0.020512 | 0 | 0.2542 | 0.25166 | 0.25038 | 0.057053 | 140.5152 | 761.9252 | 0.87931 | 43.0863 | 43.9656 | 140.6899 | 74.1 | 1.8036 | 0 | 22.3519 | 22.1284 | 22.0166 | 5.0168 | 6 | 32.5342 | 1.8398 | 0.037547 | 1.8773 | 6.0075 | 3164.07 | 0.077016 | 0 | 0.95443 | 0.94488 | 0.94011 | 0.21422
1986 | 10-11,9 m | 50 | 591264 | 27691.152 | 0.72669 | 0.23808 | 277.0784 | 1.6625 | 8.0607 | 0.49 | 0.01 | 0.5 | 1.6 | 876.6953 | 0.021339 | 0 | 0.25517 | 0.25262 | 0.25135 | 0.059354 | 140.5152 | 681.3046 | 0.84522 | 41.4158 | 42.261 | 135.2351 | 74.1 | 1.8036 | 0 | 21.5678 | 21.3521 | 21.2442 | 5.0168 | 6 | 29.0917 | 1.7685 | 0.036091 | 1.8045 | 5.7745 | 3164.07 | 0.077016 | 0 | 0.92094 | 0.91173 | 0.90713 | 0.21422
1986 | 12-17,9 m | 70 | 3131100 | 348058.662 | 0.72669 | 2.8455 | 263.4663 | 1.5808 | 7.944 | 0.49 | 0.01 | 0.5 | 1.6 | 833.6258 | 0.020953 | 0 | 0.25472 | 0.25217 | 0.2509 | 0.03811 | 140.5152 | 706.1315 | 0.88889 | 43.5555 | 44.4444 | 142.2221 | 74.1 | 1.8625 | 0 | 22.6415 | 22.4151 | 22.3019 | 3.3876 | 6 | 30.1518 | 1.8598 | 0.037956 | 1.8978 | 6.0729 | 3164.07 | 0.079527 | 0 | 0.96679 | 0.95712 | 0.95229 | 0.14465
1986 | 18-23,9 m | 70 | 1368360 | 240050.748 | 0.72669 | 1.8777 | 252.0797 | 1.5125 | 8.2785 | 0.49 | 0.01 | 0.5 | 1.6 | 797.5979 | 0.020047 | 0 | 0.25365 | 0.25111 | 0.24984 | 0.036463 | 140.5152 | 769.1029 | 0.92904 | 45.5229 | 46.452 | 148.6463 | 74.1 | 1.8625 | 0 | 23.565 | 23.3294 | 23.2115 | 3.3876 | 6 | 32.8407 | 1.9438 | 0.03967 | 1.9835 | 6.3472 | 3164.07 | 0.079527 | 0 | 1.0062 | 0.99616 | 0.99113 | 0.14465
1986 | 24-39,9 m | 50 | 1461276 | 391150.998 | 0.72669 | 3.0587 | 252.0048 | 1.512 | 8.781 | 0.49 | 0.01 | 0.5 | 1.6 | 797.3609 | 0.019408 | 0 | 0.2529 | 0.25037 | 0.2491 | 0.053983 | 140.5152 | 816.03 | 0.92932 | 45.5365 | 46.4658 | 148.6905 | 74.1 | 1.8036 | 0 | 23.502 | 23.267 | 23.1494 | 5.0168 | 6 | 34.8445 | 1.9444 | 0.039682 | 1.9841 | 6.3491 | 3164.07 | 0.077016 | 0 | 1.0035 | 0.9935 | 0.98848 | 0.21422
1986 | > 40 m | 50 | 187176 | 99216.762 | 0.72669 | 0.73672 | 239.2969 | 1.4358 | 9.6662 | 0.49 | 0.01 | 0.5 | 1.6 | 757.1522 | 0.01843 | 0 | 0.25174 | 0.24922 | 0.24796 | 0.051261 | 140.5152 | 945.9996 | 0.97867 | 47.9547 | 48.9334 | 156.5868 | 74.1 | 1.8036 | 0 | 24.6371 | 24.3907 | 24.2675 | 5.0168 | 6 | 40.3942 | 2.0477 | 0.041789 | 2.0895 | 6.6863 | 3164.07 | 0.077016 | 0 | 1.052 | 1.0415 | 1.0362 | 0.21422
1987 | <10 m | 50 | 11808 | 492.894 | 0.55562 | 0.003119 | 266.718 | 1.6003 | 8.8006 | 0.49 | 0.01 | 0.5 | 1.6 | 843.9145 | 0.020541 | 0 | 0.25423 | 0.25169 | 0.25042 | 0.057135 | 140.5152 | 772.7391 | 0.87805 | 43.0245 | 43.9026 | 140.4882 | 74.1 | 1.8036 | 0 | 22.3229 | 22.0997 | 21.988 | 5.0168 | 6 | 32.996 | 1.8371 | 0.037493 | 1.8746 | 5.9988 | 3164.07 | 0.077016 | 0 | 0.95319 | 0.94366 | 0.93889 | 0.21422
1987 | 10-11,9 m | 50 | 491652 | 23182.344 | 0.55562 | 0.15209 | 276.5249 | 1.6591 | 8.0655 | 0.49 | 0.01 | 0.5 | 1.6 | 874.9443 | 0.021297 | 0 | 0.25512 | 0.25257 | 0.2513 | 0.059236 | 140.5152 | 683.0748 | 0.84691 | 41.4986 | 42.3456 | 135.5058 | 74.1 | 1.8036 | 0 | 21.6067 | 21.3906 | 21.2826 | 5.0168 | 6 | 29.1673 | 1.772 | 0.036163 | 1.8082 | 5.7861 | 3164.07 | 0.077016 | 0 | 0.9226 | 0.91338 | 0.90877 | 0.21422
1987 | 12-17,9 m | 70 | 3134820 | 347846.0916 | 0.55562 | 2.171 | 263.0712 | 1.5784 | 7.9657 | 0.49 | 0.01 | 0.5 | 1.6 | 832.3758 | 0.020921 | 0 | 0.25468 | 0.25213 | 0.25086 | 0.038053 | 140.5152 | 709.1246 | 0.89022 | 43.6209 | 44.5111 | 142.4357 | 74.1 | 1.8625 | 0 | 22.6722 | 22.4455 | 22.3321 | 3.3876 | 6 | 30.2796 | 1.8626 | 0.038013 | 1.9006 | 6.082 | 3164.07 | 0.079527 | 0 | 0.9681 | 0.95842 | 0.95358 | 0.14465
1987 | 18-23,9 m | 70 | 1465080 | 259172.4996 | 0.55562 | 1.5481 | 251.7697 | 1.5106 | 8.2931 | 0.49 | 0.01 | 0.5 | 1.6 | 796.6171 | 0.020022 | 0 | 0.25362 | 0.25108 | 0.24982 | 0.036419 | 140.5152 | 771.4117 | 0.93018 | 45.579 | 46.5092 | 148.8293 | 74.1 | 1.8625 | 0 | 23.5913 | 23.3554 | 23.2374 | 3.3876 | 6 | 32.9393 | 1.9462 | 0.039719 | 1.9859 | 6.355 | 3164.07 | 0.079527 | 0 | 1.0073 | 0.99728 | 0.99224 | 0.14465
1987 | 24-39,9 m | 50 | 1504152 | 406291.218 | 0.55562 | 2.4262 | 251.7047 | 1.5102 | 8.7953 | 0.49 | 0.01 | 0.5 | 1.6 | 796.4112 | 0.019385 | 0 | 0.25287 | 0.25034 | 0.24908 | 0.053919 | 140.5152 | 818.3322 | 0.93042 | 45.5908 | 46.5212 | 148.8678 | 74.1 | 1.8036 | 0 | 23.5275 | 23.2922 | 23.1746 | 5.0168 | 6 | 34.9428 | 1.9467 | 0.039729 | 1.9865 | 6.3567 | 3164.07 | 0.077016 | 0 | 1.0046 | 0.99458 | 0.98955 | 0.21422
1987 | > 40 m | 50 | 194556 | 100972.932 | 0.55562 | 0.57321 | 239.2769 | 1.4357 | 9.6595 | 0.49 | 0.01 | 0.5 | 1.6 | 757.0887 | 0.018428 | 0 | 0.25174 | 0.24922 | 0.24796 | 0.051257 | 140.5152 | 945.4243 | 0.97875 | 47.9587 | 48.9375 | 156.5999 | 74.1 | 1.8036 | 0 | 24.6389 | 24.3926 | 24.2694 | 5.0168 | 6 | 40.3696 | 2.0478 | 0.041793 | 2.0896 | 6.6868 | 3164.07 | 0.077016 | 0 | 1.0521 | 1.0416 | 1.0363 | 0.21422
1988 | <10 m | 50 | 9600 | 373.632 | 0.67445 | 0.0030531 | 283.742 | 1.135 | 7.6531 | 0.49 | 0.01 | 0.5 | 1.6 | 897.7794 | 0.021853 | 0 | 0.21281 | 0.21069 | 0.20962 | 0.060782 | 93.6768 | 631.665 | 0.82537 | 40.4431 | 41.2685 | 132.0592 | 74.1 | 1.8036 | 0 | 17.565 | 17.3894 | 17.3016 | 5.0168 | 4 | 26.9721 | 1.7269 | 0.035243 | 1.7622 | 5.6389 | 3164.07 | 0.077016 | 0 | 0.75003 | 0.74253 | 0.73878 | 0.21422
1988 | 10-11,9 m | 50 | 94224 | 4446.414 | 0.67445 | 0.036086 | 281.8082 | 1.1272 | 7.84 | 0.49 | 0.01 | 0.5 | 1.6 | 891.6608 | 0.021704 | 0 | 0.21293 | 0.2108 | 0.20974 | 0.060368 | 93.6768 | 651.5261 | 0.83103 | 40.7206 | 41.5517 | 132.9654 | 74.1 | 1.8036 | 0 | 17.6953 | 17.5183 | 17.4299 | 5.0168 | 4 | 27.8202 | 1.7388 | 0.035485 | 1.7743 | 5.6776 | 3164.07 | 0.077016 | 0 | 0.75559 | 0.74803 | 0.74426 | 0.21422
1988 | 12-17,9 m | 70 | 2711556 | 308167.1964 | 0.67445 | 2.3222 | 261.6647 | 1.0467 | 8.0371 | 0.49 | 0.01 | 0.5 | 1.6 | 827.9256 | 0.020809 | 0 | 0.21363 | 0.2115 | 0.21043 | 0.03785 | 93.6768 | 719.3271 | 0.89501 | 43.8554 | 44.7504 | 143.2013 | 74.1 | 1.8625 | 0 | 19.1205 | 18.9293 | 18.8336 | 3.3876 | 4 | 30.7153 | 1.8726 | 0.038217 | 1.9108 | 6.1147 | 3164.07 | 0.079527 | 0 | 0.81644 | 0.80828 | 0.8042 | 0.14465
1988 | 18-23,9 m | 70 | 1472952 | 268022.2272 | 0.67445 | 1.9371 | 250.9582 | 1.0038 | 8.3286 | 0.49 | 0.01 | 0.5 | 1.6 | 794.0494 | 0.019958 | 0 | 0.2143 | 0.21216 | 0.21109 | 0.036301 | 93.6768 | 777.2162 | 0.93319 | 45.7264 | 46.6596 | 149.3106 | 74.1 | 1.8625 | 0 | 19.9987 | 19.7987 | 19.6987 | 3.3876 | 4 | 33.1871 | 1.9525 | 0.039847 | 1.9924 | 6.3756 | 3164.07 | 0.079527 | 0 | 0.85394 | 0.8454 | 0.84113 | 0.14465
1988 | 24-39,9 m | 50 | 1550064 | 425147.286 | 0.67445 | 3.0804 | 251.5904 | 1.0064 | 8.8051 | 0.49 | 0.01 | 0.5 | 1.6 | 796.0495 | 0.019376 | 0 | 0.21476 | 0.21261 | 0.21154 | 0.053894 | 93.6768 | 819.6207 | 0.93085 | 45.6115 | 46.5423 | 148.9355 | 74.1 | 1.8036 | 0 | 19.991 | 19.7911 | 19.6911 | 5.0168 | 4 | 34.9978 | 1.9476 | 0.039747 | 1.9874 | 6.3595 | 3164.07 | 0.077016 | 0 | 0.85362 | 0.84508 | 0.84081 | 0.21422
1988 | > 40 m | 50 | 207228 | 115556.052 | 0.67445 | 0.7933 | 238.3794 | 0.95352 | 9.7283 | 0.49 | 0.01 | 0.5 | 1.6 | 754.249 | 0.018359 | 0 | 0.21556 | 0.21341 | 0.21233 | 0.051064 | 93.6768 | 955.7394 | 0.98243 | 48.1393 | 49.1217 | 157.1895 | 74.1 | 1.8036 | 0 | 21.1775 | 20.9657 | 20.8598 | 5.0168 | 4 | 40.8101 | 2.0555 | 0.04195 | 2.0975 | 6.712 | 3164.07 | 0.077016 | 0 | 0.90428 | 0.89524 | 0.89072 | 0.21422
1989 | <10 m | 50 | 10656 | 411.792 | 0.68375 | 0.0034259 | 284.9486 | 1.1398 | 7.5704 | 0.49 | 0.01 | 0.5 | 1.6 | 901.5973 | 0.021945 | 0 | 0.21274 | 0.21061 | 0.20955 | 0.06104 | 93.6768 | 622.1912 | 0.82187 | 40.2719 | 41.0937 | 131.5 | 74.1 | 1.8036 | 0 | 17.4846 | 17.3098 | 17.2224 | 5.0168 | 4 | 26.5676 | 1.7196 | 0.035094 | 1.7547 | 5.615 | 3164.07 | 0.077016 | 0 | 0.74659 | 0.73913 | 0.7354 | 0.21422
1989 | 10-11,9 m | 50 | 90972 | 4783.014 | 0.68375 | 0.03884 | 278.1293 | 1.1125 | 8.0668 | 0.49 | 0.01 | 0.5 | 1.6 | 880.0206 | 0.02142 | 0 | 0.21315 | 0.21102 | 0.20996 | 0.05958 | 93.6768 | 679.2465 | 0.84203 | 41.2593 | 42.1013 | 134.7241 | 74.1 | 1.8036 | 0 | 17.9481 | 17.7686 | 17.6789 | 5.0168 | 4 | 29.0038 | 1.7618 | 0.035954 | 1.7977 | 5.7527 | 3164.07 | 0.077016 | 0 | 0.76638 | 0.75872 | 0.75489 | 0.21422
1989 | 12-17,9 m | 70 | 2749272 | 313852.0896 | 0.68375 | 2.3936 | 261.2119 | 1.0448 | 8.0519 | 0.49 | 0.01 | 0.5 | 1.6 | 826.4927 | 0.020773 | 0 | 0.21366 | 0.21153 | 0.21046 | 0.037784 | 93.6768 | 721.9009 | 0.89656 | 43.9314 | 44.828 | 143.4495 | 74.1 | 1.8625 | 0 | 19.1561 | 18.9646 | 18.8688 | 3.3876 | 4 | 30.8252 | 1.8759 | 0.038283 | 1.9142 | 6.1253 | 3164.07 | 0.079527 | 0 | 0.81797 | 0.80979 | 0.8057 | 0.14465
1989 | 18-23,9 m | 70 | 1445520 | 266684.6028 | 0.68375 | 1.9503 | 250.4854 | 1.0019 | 8.3601 | 0.49 | 0.01 | 0.5 | 1.6 | 792.5534 | 0.01992 | 0 | 0.21433 | 0.21219 | 0.21112 | 0.036233 | 93.6768 | 781.6338 | 0.93495 | 45.8127 | 46.7476 | 149.5924 | 74.1 | 1.8625 | 0 | 20.0392 | 19.8388 | 19.7386 | 3.3876 | 4 | 33.3758 | 1.9562 | 0.039922 | 1.9961 | 6.3876 | 3164.07 | 0.079527 | 0 | 0.85567 | 0.84712 | 0.84284 | 0.14465
1989 | 24-39,9 m | 50 | 1470708 | 410708.772 | 0.68375 | 3.0163 | 251.5408 | 1.0062 | 8.8103 | 0.49 | 0.01 | 0.5 | 1.6 | 795.8929 | 0.019373 | 0 | 0.21476 | 0.21262 | 0.21154 | 0.053884 | 93.6768 | 820.2658 | 0.93103 | 45.6205 | 46.5515 | 148.9648 | 74.1 | 1.8036 | 0 | 19.9952 | 19.7953 | 19.6953 | 5.0168 | 4 | 35.0253 | 1.948 | 0.039755 | 1.9877 | 6.3608 | 3164.07 | 0.077016 | 0 | 0.8538 | 0.84526 | 0.84099 | 0.21422
1989 | > 40 m | 50 | 194148 | 107092.86 | 0.68375 | 0.74586 | 238.546 | 0.95418 | 9.7167 | 0.49 | 0.01 | 0.5 | 1.6 | 754.7764 | 0.018372 | 0 | 0.21555 | 0.2134 | 0.21232 | 0.0511 | 93.6768 | 953.9394 | 0.98175 | 48.1056 | 49.0874 | 157.0796 | 74.1 | 1.8036 | 0 | 21.1617 | 20.9501 | 20.8443 | 5.0168 | 4 | 40.7332 | 2.0541 | 0.041921 | 2.096 | 6.7073 | 3164.07 | 0.077016 | 0 | 0.90361 | 0.89457 | 0.89005 | 0.21422
1990 | <10 m | 50 | 19968 | 822.198 | 0.73232 | 0.0069359 | 269.7724 | 1.0791 | 8.6743 | 0.49 | 0.01 | 0.5 | 1.6 | 853.5787 | 0.020777 | 0 | 0.21366 | 0.21152 | 0.21046 | 0.057789 | 93.6768 | 753.0215 | 0.86811 | 42.5374 | 43.4055 | 138.8976 | 74.1 | 1.8036 | 0 | 18.548 | 18.3626 | 18.2698 | 5.0168 | 4 | 32.154 | 1.8163 | 0.037068 | 1.8534 | 5.9309 | 3164.07 | 0.077016 | 0 | 0.792 | 0.78408 | 0.78012 | 0.21422
1990 | 10-11,9 m | 50 | 106836 | 5510.91 | 0.73232 | 0.047553 | 275.9479 | 1.1038 | 8.1836 | 0.49 | 0.01 | 0.5 | 1.6 | 873.1185 | 0.021252 | 0 | 0.21329 | 0.21115 | 0.21009 | 0.059112 | 93.6768 | 694.5275 | 0.84868 | 41.5854 | 42.4341 | 135.7891 | 74.1 | 1.8036 | 0 | 18.1012 | 17.9202 | 17.8297 | 5.0168 | 4 | 29.6563 | 1.7757 | 0.036239 | 1.8119 | 5.7982 | 3164.07 | 0.077016 | 0 | 0.77292 | 0.76519 | 0.76133 | 0.21422
1990 | 12-17,9 m | 70 | 2590368 | 298501.5348 | 0.73232 | 2.4279 | 260.113 | 1.0405 | 8.1098 | 0.49 | 0.01 | 0.5 | 1.6 | 823.0157 | 0.020686 | 0 | 0.21373 | 0.21159 | 0.21053 | 0.037625 | 93.6768 | 730.1607 | 0.90035 | 44.117 | 45.0174 | 144.0556 | 74.1 | 1.8625 | 0 | 19.2433 | 19.0508 | 18.9546 | 3.3876 | 4 | 31.1779 | 1.8838 | 0.038445 | 1.9222 | 6.1512 | 3164.07 | 0.079527 | 0 | 0.82169 | 0.81347 | 0.80936 | 0.14465
1990 | 18-23,9 m | 70 | 1329144 | 249779.8884 | 0.73232 | 1.9523 | 249.9605 | 0.99984 | 8.389 | 0.49 | 0.01 | 0.5 | 1.6 | 790.8926 | 0.019879 | 0 | 0.21437 | 0.21222 | 0.21115 | 0.036157 | 93.6768 | 785.9818 | 0.93692 | 45.9089 | 46.8458 | 149.9066 | 74.1 | 1.8625 | 0 | 20.0843 | 19.8835 | 19.7831 | 3.3876 | 4 | 33.5614 | 1.9603 | 0.040006 | 2.0003 | 6.401 | 3164.07 | 0.079527 | 0 | 0.8576 | 0.84903 | 0.84474 | 0.14465
1990 | 24-39,9 m | 50 | 1521900 | 423833.976 | 0.73232 | 3.3338 | 251.5418 | 1.0062 | 8.8134 | 0.49 | 0.01 | 0.5 | 1.6 | 795.8958 | 0.019373 | 0 | 0.21476 | 0.21262 | 0.21154 | 0.053884 | 93.6768 | 820.5537 | 0.93103 | 45.6203 | 46.5513 | 148.9642 | 74.1 | 1.8036 | 0 | 19.9951 | 19.7952 | 19.6952 | 5.0168 | 4 | 35.0376 | 1.948 | 0.039755 | 1.9877 | 6.3608 | 3164.07 | 0.077016 | 0 | 0.85379 | 0.84525 | 0.84099 | 0.21422
1990 | > 40 m | 50 | 210468 | 117755.382 | 0.73232 | 0.87881 | 238.6653 | 0.95466 | 9.7218 | 0.49 | 0.01 | 0.5 | 1.6 | 755.1536 | 0.018381 | 0 | 0.21554 | 0.21339 | 0.21231 | 0.051126 | 93.6768 | 953.9544 | 0.98126 | 48.0816 | 49.0629 | 157.0012 | 74.1 | 1.8036 | 0 | 21.1504 | 20.9389 | 20.8332 | 5.0168 | 4 | 40.7339 | 2.0531 | 0.0419 | 2.095 | 6.704 | 3164.07 | 0.077016 | 0 | 0.90312 | 0.89409 | 0.88958 | 0.21422
1991 | <10 m | 50 | 32820 | 1296.636 | 0.78534 | 0.011473 | 263.8513 | 1.0554 | 9.0833 | 0.49 | 0.01 | 0.5 | 1.6 | 834.844 | 0.020321 | 0 | 0.21402 | 0.21188 | 0.21081 | 0.056521 | 93.6768 | 806.2255 | 0.88759 | 43.492 | 44.3795 | 142.0146 | 74.1 | 1.8036 | 0 | 18.9961 | 18.8062 | 18.7112 | 5.0168 | 4 | 34.4258 | 1.8571 | 0.0379 | 1.895 | 6.064 | 3164.07 | 0.077016 | 0 | 0.81113 | 0.80302 | 0.79897 | 0.21422
1991 | 10-11,9 m | 50 | 148644 | 7808.388 | 0.78534 | 0.071797 | 274.1947 | 1.0968 | 8.2835 | 0.49 | 0.01 | 0.5 | 1.6 | 867.5714 | 0.021117 | 0 | 0.21339 | 0.21126 | 0.21019 | 0.058737 | 93.6768 | 707.5011 | 0.85411 | 41.8513 | 42.7054 | 136.6573 | 74.1 | 1.8036 | 0 | 18.226 | 18.0438 | 17.9526 | 5.0168 | 4 | 30.2103 | 1.7871 | 0.03647 | 1.8235 | 5.8353 | 3164.07 | 0.077016 | 0 | 0.77825 | 0.77047 | 0.76658 | 0.21422
1991 | 12-17,9 m | 70 | 2604108 | 301551.054 | 0.78534 | 2.6257 | 259.6584 | 1.0386 | 8.1382 | 0.49 | 0.01 | 0.5 | 1.6 | 821.5774 | 0.02065 | 0 | 0.21376 | 0.21162 | 0.21055 | 0.03756 | 93.6768 | 733.9996 | 0.90192 | 44.1943 | 45.0962 | 144.3078 | 74.1 | 1.8625 | 0 | 19.2795 | 19.0867 | 18.9903 | 3.3876 | 4 | 31.3418 | 1.8871 | 0.038512 | 1.9256 | 6.1619 | 3164.07 | 0.079527 | 0 | 0.82324 | 0.815 | 0.81089 | 0.14465
1991 | 18-23,9 m | 70 | 1318320 | 243287.3436 | 0.78534 | 2.039 | 249.9295 | 0.99972 | 8.4178 | 0.49 | 0.01 | 0.5 | 1.6 | 790.7944 | 0.019876 | 0 | 0.21437 | 0.21222 | 0.21115 | 0.036152 | 93.6768 | 788.7767 | 0.93703 | 45.9146 | 46.8516 | 149.9252 | 74.1 | 1.8625 | 0 | 20.087 | 19.8861 | 19.7857 | 3.3876 | 4 | 33.6808 | 1.9606 | 0.040011 | 2.0006 | 6.4018 | 3164.07 | 0.079527 | 0 | 0.85772 | 0.84914 | 0.84485 | 0.14465
1991 | 24-39,9 m | 50 | 1445208 | 400394.004 | 0.78534 | 3.3731 | 251.2216 | 1.0049 | 8.8359 | 0.49 | 0.01 | 0.5 | 1.6 | 794.8827 | 0.019348 | 0 | 0.21478 | 0.21264 | 0.21156 | 0.053815 | 93.6768 | 823.6913 | 0.93221 | 45.6784 | 46.6107 | 149.1541 | 74.1 | 1.8036 | 0 | 20.0224 | 19.8222 | 19.7221 | 5.0168 | 4 | 35.1716 | 1.9505 | 0.039805 | 1.9903 | 6.3689 | 3164.07 | 0.077016 | 0 | 0.85496 | 0.84641 | 0.84213 | 0.21422
1991 | > 40 m | 50 | 196464 | 108772.53 | 0.78534 | 0.87057 | 238.6687 | 0.95467 | 9.7509 | 0.49 | 0.01 | 0.5 | 1.6 | 755.1646 | 0.018381 | 0 | 0.21554 | 0.21339 | 0.21231 | 0.051126 | 93.6768 | 956.7993 | 0.98124 | 48.0809 | 49.0621 | 156.9989 | 74.1 | 1.8036 | 0 | 21.1501 | 20.9386 | 20.8329 | 5.0168 | 4 | 40.8553 | 2.0531 | 0.041899 | 2.095 | 6.7039 | 3164.07 | 0.077016 | 0 | 0.90311 | 0.89408 | 0.88956 | 0.21422
1992 | <10 m | 50 | 35760 | 1227.78 | 0.74661 | 0.010435 | 266.5985 | 1.0664 | 8.9051 | 0.49 | 0.01 | 0.5 | 1.6 | 843.5362 | 0.020532 | 0 | 0.21385 | 0.21171 | 0.21064 | 0.057109 | 93.6768 | 782.2638 | 0.87844 | 43.0438 | 43.9222 | 140.5512 | 74.1 | 1.8036 | 0 | 18.7858 | 18.5979 | 18.504 | 5.0168 | 4 | 33.4027 | 1.838 | 0.03751 | 1.8755 | 6.0015 | 3164.07 | 0.077016 | 0 | 0.80215 | 0.79413 | 0.79012 | 0.21422
1992 | 10-11,9 m | 50 | 154464 | 8480.952 | 0.74661 | 0.073888 | 273.2778 | 1.0931 | 8.2647 | 0.49 | 0.01 | 0.5 | 1.6 | 864.6701 | 0.021047 | 0 | 0.21345 | 0.21131 | 0.21025 | 0.05854 | 93.6768 | 708.267 | 0.85697 | 41.9917 | 42.8487 | 137.1159 | 74.1 | 1.8036 | 0 | 18.2919 | 18.109 | 18.0176 | 5.0168 | 4 | 30.243 | 1.793 | 0.036593 | 1.8296 | 5.8548 | 3164.07 | 0.077016 | 0 | 0.78107 | 0.77325 | 0.76935 | 0.21422
1992 | 12-17,9 m | 70 | 2505036 | 293186.166 | 0.74661 | 2.4192 | 258.824 | 1.0353 | 8.1804 | 0.49 | 0.01 | 0.5 | 1.6 | 818.9372 | 0.020583 | 0 | 0.21381 | 0.21167 | 0.2106 | 0.037439 | 93.6768 | 740.1884 | 0.90483 | 44.3367 | 45.2416 | 144.773 | 74.1 | 1.8625 | 0 | 19.3464 | 19.1529 | 19.0562 | 3.3876 | 4 | 31.606 | 1.8932 | 0.038636 | 1.9318 | 6.1818 | 3164.07 | 0.079527 | 0 | 0.82609 | 0.81783 | 0.8137 | 0.14465
1992 | 18-23,9 m | 70 | 1289208 | 240201.9312 | 0.74661 | 1.9086 | 249.2381 | 0.99695 | 8.4649 | 0.49 | 0.01 | 0.5 | 1.6 | 788.6069 | 0.019821 | 0 | 0.21441 | 0.21227 | 0.2112 | 0.036052 | 93.6768 | 795.3876 | 0.93963 | 46.042 | 46.9816 | 150.3411 | 74.1 | 1.8625 | 0 | 20.1468 | 19.9453 | 19.8446 | 3.3876 | 4 | 33.9631 | 1.966 | 0.040122 | 2.0061 | 6.4196 | 3164.07 | 0.079527 | 0 | 0.86027 | 0.85167 | 0.84736 | 0.14465
1992 | 24-39,9 m | 50 | 1317540 | 364655.874 | 0.74661 | 2.9153 | 250.7736 | 1.0031 | 8.8703 | 0.49 | 0.01 | 0.5 | 1.6 | 793.4652 | 0.019313 | 0 | 0.21481 | 0.21266 | 0.21159 | 0.05372 | 93.6768 | 828.3804 | 0.93388 | 45.76 | 46.6939 | 149.4205 | 74.1 | 1.8036 | 0 | 20.0607 | 19.8601 | 19.7598 | 5.0168 | 4 | 35.3718 | 1.954 | 0.039877 | 1.9938 | 6.3803 | 3164.07 | 0.077016 | 0 | 0.85659 | 0.84803 | 0.84374 | 0.21422
1992 | > 40 m | 50 | 225588 | 128214.87 | 0.74661 | 0.97318 | 238.0854 | 0.95234 | 9.8126 | 0.49 | 0.01 | 0.5 | 1.6 | 753.3187 | 0.018336 | 0 | 0.21558 | 0.21342 | 0.21235 | 0.051002 | 93.6768 | 965.2178 | 0.98365 | 48.1987 | 49.1824 | 157.3836 | 74.1 | 1.8036 | 0 | 21.2054 | 20.9934 | 20.8873 | 5.0168 | 4 | 41.2148 | 2.0581 | 0.042002 | 2.1001 | 6.7203 | 3164.07 | 0.077016 | 0 | 0.90547 | 0.89642 | 0.89189 | 0.21422
1993 | <10 m | 50 | 71916 | 2006.7 | 0.81556 | 0.01857 | 265.7295 | 1.0629 | 8.9825 | 0.49 | 0.01 | 0.5 | 1.6 | 840.7867 | 0.020465 | 0 | 0.21391 | 0.21177 | 0.2107 | 0.056923 | 93.6768 | 791.6431 | 0.88132 | 43.1846 | 44.0659 | 141.0108 | 74.1 | 1.8036 | 0 | 18.8518 | 18.6633 | 18.569 | 5.0168 | 4 | 33.8032 | 1.844 | 0.037632 | 1.8816 | 6.0212 | 3164.07 | 0.077016 | 0 | 0.80497 | 0.79692 | 0.7929 | 0.21422
1993 | 10-11,9 m | 50 | 134496 | 7377.192 | 0.81556 | 0.070087 | 272.8118 | 1.0912 | 8.3763 | 0.49 | 0.01 | 0.5 | 1.6 | 863.1957 | 0.021011 | 0 | 0.21348 | 0.21134 | 0.21027 | 0.05844 | 93.6768 | 719.0538 | 0.85844 | 42.0635 | 42.9219 | 137.3501 | 74.1 | 1.8036 | 0 | 18.3256 | 18.1423 | 18.0507 | 5.0168 | 4 | 30.7036 | 1.7961 | 0.036655 | 1.8328 | 5.8648 | 3164.07 | 0.077016 | 0 | 0.7825 | 0.77468 | 0.77077 | 0.21422
1993 | 12-17,9 m | 70 | 2140080 | 246789.2112 | 0.81556 | 2.2172 | 257.9842 | 1.0319 | 8.2597 | 0.49 | 0.01 | 0.5 | 1.6 | 816.2801 | 0.020517 | 0 | 0.21386 | 0.21173 | 0.21066 | 0.037317 | 93.6768 | 749.7972 | 0.90778 | 44.4811 | 45.3888 | 145.2443 | 74.1 | 1.8625 | 0 | 19.4141 | 19.22 | 19.1229 | 3.3876 | 4 | 32.0163 | 1.8993 | 0.038762 | 1.9381 | 6.2019 | 3164.07 | 0.079527 | 0 | 0.82898 | 0.82069 | 0.81655 | 0.14465
1993 | 18-23,9 m | 70 | 1033752 | 192643.5252 | 0.81556 | 1.6661 | 248.3542 | 0.99342 | 8.5327 | 0.49 | 0.01 | 0.5 | 1.6 | 785.81 | 0.019751 | 0 | 0.21447 | 0.21232 | 0.21125 | 0.035924 | 93.6768 | 804.6162 | 0.94298 | 46.2058 | 47.1488 | 150.8762 | 74.1 | 1.8625 | 0 | 20.2237 | 20.0215 | 19.9204 | 3.3876 | 4 | 34.3571 | 1.973 | 0.040265 | 2.0133 | 6.4424 | 3164.07 | 0.079527 | 0 | 0.86355 | 0.85492 | 0.8506 | 0.14465
1993 | 24-39,9 m | 50 | 1136376 | 320374.422 | 0.81556 | 2.7938 | 250.4129 | 1.0017 | 8.9039 | 0.49 | 0.01 | 0.5 | 1.6 | 792.324 | 0.019286 | 0 | 0.21483 | 0.21268 | 0.21161 | 0.053642 | 93.6768 | 832.7161 | 0.93522 | 45.826 | 46.7612 | 149.6358 | 74.1 | 1.8036 | 0 | 20.0917 | 19.8907 | 19.7903 | 5.0168 | 4 | 35.557 | 1.9568 | 0.039934 | 1.9967 | 6.3894 | 3164.07 | 0.077016 | 0 | 0.85791 | 0.84933 | 0.84505 | 0.21422
1993 | > 40 m | 50 | 251172 | 136127.67 | 0.81556 | 1.1382 | 240.0889 | 0.96036 | 9.6727 | 0.49 | 0.01 | 0.5 | 1.6 | 759.658 | 0.018491 | 0 | 0.21546 | 0.2133 | 0.21223 | 0.051431 | 93.6768 | 943.5086 | 0.97544 | 47.7965 | 48.7719 | 156.0702 | 74.1 | 1.8036 | 0 | 21.0166 | 20.8065 | 20.7014 | 5.0168 | 4 | 40.2878 | 2.0409 | 0.041651 | 2.0826 | 6.6642 | 3164.07 | 0.077016 | 0 | 0.89741 | 0.88844 | 0.88395 | 0.21422
1994 | <10 m | 50 | 422748 | 10019.478 | 0.87334 | 0.097579 | 261.1565 | 1.0446 | 9.2618 | 0.49 | 0.01 | 0.5 | 1.6 | 826.3173 | 0.020113 | 0 | 0.21418 | 0.21204 | 0.21097 | 0.055944 | 93.6768 | 830.5513 | 0.89675 | 43.9407 | 44.8375 | 143.48 | 74.1 | 1.8036 | 0 | 19.2068 | 19.0147 | 18.9187 | 5.0168 | 4 | 35.4645 | 1.8763 | 0.038291 | 1.9146 | 6.1266 | 3164.07 | 0.077016 | 0 | 0.82013 | 0.81193 | 0.80783 | 0.21422
1994 | 10-11,9 m | 50 | 451104 | 21928.968 | 0.87334 | 0.22077 | 269.9684 | 1.0799 | 8.4988 | 0.49 | 0.01 | 0.5 | 1.6 | 854.199 | 0.020792 | 0 | 0.21365 | 0.21151 | 0.21044 | 0.057831 | 93.6768 | 737.2533 | 0.86748 | 42.5065 | 43.374 | 138.7967 | 74.1 | 1.8036 | 0 | 18.5335 | 18.3482 | 18.2555 | 5.0168 | 4 | 31.4807 | 1.815 | 0.037041 | 1.8521 | 5.9266 | 3164.07 | 0.077016 | 0 | 0.79138 | 0.78347 | 0.77951 | 0.21422
1994 | 12-17,9 m | 70 | 2040144 | 231642.5328 | 0.87334 | 2.2235 | 257.4005 | 1.0296 | 8.3062 | 0.49 | 0.01 | 0.5 | 1.6 | 814.4333 | 0.02047 | 0 | 0.2139 | 0.21176 | 0.21069 | 0.037233 | 93.6768 | 755.7267 | 0.90984 | 44.5819 | 45.4918 | 145.5736 | 74.1 | 1.8625 | 0 | 19.4615 | 19.2669 | 19.1696 | 3.3876 | 4 | 32.2695 | 1.9036 | 0.03885 | 1.9425 | 6.216 | 3164.07 | 0.079527 | 0 | 0.83101 | 0.8227 | 0.81854 | 0.14465
1994 | 18-23,9 m | 70 | 897804 | 171186.4476 | 0.87334 | 1.576 | 246.8747 | 0.9875 | 8.6262 | 0.49 | 0.01 | 0.5 | 1.6 | 781.1289 | 0.019633 | 0 | 0.21456 | 0.21241 | 0.21134 | 0.03571 | 93.6768 | 818.3032 | 0.94863 | 46.4827 | 47.4314 | 151.7803 | 74.1 | 1.8625 | 0 | 20.3537 | 20.1502 | 20.0484 | 3.3876 | 4 | 34.9415 | 1.9848 | 0.040506 | 2.0253 | 6.481 | 3164.07 | 0.079527 | 0 | 0.8691 | 0.86041 | 0.85607 | 0.14465
1994 | 24-39,9 m | 50 | 1017612 | 290346.228 | 0.87334 | 2.7064 | 249.9607 | 0.99984 | 8.9343 | 0.49 | 0.01 | 0.5 | 1.6 | 790.8931 | 0.019251 | 0 | 0.21486 | 0.21271 | 0.21164 | 0.053545 | 93.6768 | 837.0646 | 0.93692 | 45.9089 | 46.8458 | 149.9065 | 74.1 | 1.8036 | 0 | 20.1306 | 19.9293 | 19.8286 | 5.0168 | 4 | 35.7427 | 1.9603 | 0.040006 | 2.0003 | 6.401 | 3164.07 | 0.077016 | 0 | 0.85958 | 0.85098 | 0.84668 | 0.21422
1994 | > 40 m | 50 | 247608 | 133973.46 | 0.87334 | 1.1981 | 239.805 | 0.95922 | 9.6925 | 0.49 | 0.01 | 0.5 | 1.6 | 758.76 | 0.018469 | 0 | 0.21548 | 0.21332 | 0.21224 | 0.05137 | 93.6768 | 946.559 | 0.97659 | 47.8531 | 48.8297 | 156.255 | 74.1 | 1.8036 | 0 | 21.0432 | 20.8327 | 20.7275 | 5.0168 | 4 | 40.4181 | 2.0433 | 0.041701 | 2.085 | 6.6721 | 3164.07 | 0.077016 | 0 | 0.89854 | 0.88956 | 0.88507 | 0.21422
1995 | <10 m | 50 | 609984 | 14218.782 | 0.88098 | 0.13949 | 260.78 | 1.0431 | 9.3029 | 0.49 | 0.01 | 0.5 | 1.6 | 825.1263 | 0.020084 | 0 | 0.2142 | 0.21206 | 0.21099 | 0.055863 | 93.6768 | 835.4385 | 0.89804 | 44.0042 | 44.9022 | 143.6871 | 74.1 | 1.8036 | 0 | 19.2365 | 19.0442 | 18.948 | 5.0168 | 4 | 35.6732 | 1.879 | 0.038346 | 1.9173 | 6.1354 | 3164.07 | 0.077016 | 0 | 0.8214 | 0.81319 | 0.80908 | 0.21422
1995 | 10-11,9 m | 50 | 476004 | 22833.768 | 0.88098 | 0.23085 | 268.7627 | 1.0751 | 8.6141 | 0.49 | 0.01 | 0.5 | 1.6 | 850.384 | 0.020699 | 0 | 0.21372 | 0.21158 | 0.21052 | 0.057573 | 93.6768 | 750.6107 | 0.87137 | 42.6972 | 43.5686 | 139.4194 | 74.1 | 1.8036 | 0 | 18.6231 | 18.4368 | 18.3437 | 5.0168 | 4 | 32.0511 | 1.8232 | 0.037208 | 1.8604 | 5.9532 | 3164.07 | 0.077016 | 0 | 0.7952 | 0.78725 | 0.78328 | 0.21422
1995 | 12-17,9 m | 70 | 2034204 | 234090.654 | 0.88098 | 2.2597 | 256.6129 | 1.0265 | 8.3375 | 0.49 | 0.01 | 0.5 | 1.6 | 811.9412 | 0.020408 | 0 | 0.21395 | 0.21181 | 0.21074 | 0.037119 | 93.6768 | 760.9069 | 0.91263 | 44.7188 | 45.6314 | 146.0204 | 74.1 | 1.8625 | 0 | 19.5257 | 19.3305 | 19.2328 | 3.3876 | 4 | 32.4907 | 1.9095 | 0.038969 | 1.9485 | 6.2351 | 3164.07 | 0.079527 | 0 | 0.83375 | 0.82541 | 0.82124 | 0.14465
1995 | 18-23,9 m | 70 | 887664 | 169820.4312 | 0.88098 | 1.572 | 246.0749 | 0.9843 | 8.6869 | 0.49 | 0.01 | 0.5 | 1.6 | 778.5983 | 0.01957 | 0 | 0.21461 | 0.21246 | 0.21139 | 0.035595 | 93.6768 | 826.739 | 0.95171 | 46.6338 | 47.5855 | 152.2736 | 74.1 | 1.8625 | 0 | 20.4246 | 20.2204 | 20.1182 | 3.3876 | 4 | 35.3018 | 1.9913 | 0.040638 | 2.0319 | 6.5021 | 3164.07 | 0.079527 | 0 | 0.87213 | 0.86341 | 0.85905 | 0.14465
1995 | 24-39,9 m | 50 | 991500 | 283595.958 | 0.88098 | 2.6658 | 249.8846 | 0.99954 | 8.9353 | 0.49 | 0.01 | 0.5 | 1.6 | 790.6525 | 0.019245 | 0 | 0.21486 | 0.21272 | 0.21164 | 0.053529 | 93.6768 | 837.4209 | 0.9372 | 45.9228 | 46.86 | 149.9521 | 74.1 | 1.8036 | 0 | 20.1371 | 19.9358 | 19.8351 | 5.0168 | 4 | 35.7579 | 1.9609 | 0.040018 | 2.0009 | 6.403 | 3164.07 | 0.077016 | 0 | 0.85986 | 0.85126 | 0.84696 | 0.21422
1995 | > 40 m | 50 | 259164 | 139556.676 | 0.88098 | 1.2549 | 239.0371 | 0.95615 | 9.7578 | 0.49 | 0.01 | 0.5 | 1.6 | 756.3302 | 0.01841 | 0 | 0.21552 | 0.21337 | 0.21229 | 0.051205 | 93.6768 | 955.9971 | 0.97973 | 48.0068 | 48.9865 | 156.7569 | 74.1 | 1.8036 | 0 | 21.1153 | 20.9042 | 20.7986 | 5.0168 | 4 | 40.8211 | 2.0499 | 0.041835 | 2.0917 | 6.6935 | 3164.07 | 0.077016 | 0 | 0.90162 | 0.89261 | 0.8881 | 0.21422
1996 | <10 m | 50 | 538356 | 13479.042 | 0.84719 | 0.12678 | 260.0097 | 1.04 | 9.3668 | 0.49 | 0.01 | 0.5 | 1.6 | 822.6888 | 0.020025 | 0 | 0.21425 | 0.21211 | 0.21104 | 0.055698 | 93.6768 | 843.6695 | 0.90071 | 44.1346 | 45.0353 | 144.1128 | 74.1 | 1.8036 | 0 | 19.2977 | 19.1048 | 19.0083 | 5.0168 | 4 | 36.0247 | 1.8845 | 0.03846 | 1.923 | 6.1536 | 3164.07 | 0.077016 | 0 | 0.82401 | 0.81577 | 0.81165 | 0.21422
1996 | 10-11,9 m | 50 | 473268 | 23196.816 | 0.84719 | 0.22542 | 268.6346 | 1.0745 | 8.6413 | 0.49 | 0.01 | 0.5 | 1.6 | 849.9786 | 0.020689 | 0 | 0.21373 | 0.21159 | 0.21052 | 0.057546 | 93.6768 | 753.3387 | 0.87179 | 42.7175 | 43.5893 | 139.4859 | 74.1 | 1.8036 | 0 | 18.6326 | 18.4463 | 18.3531 | 5.0168 | 4 | 32.1676 | 1.824 | 0.037225 | 1.8613 | 5.956 | 3164.07 | 0.077016 | 0 | 0.79561 | 0.78766 | 0.78368 | 0.21422
1996 | 12-17,9 m | 70 | 2068980 | 238502.6532 | 0.84719 | 2.2125 | 256.4384 | 1.0258 | 8.3533 | 0.49 | 0.01 | 0.5 | 1.6 | 811.3891 | 0.020394 | 0 | 0.21396 | 0.21182 | 0.21075 | 0.037094 | 93.6768 | 762.8669 | 0.91325 | 44.7492 | 45.6624 | 146.1198 | 74.1 | 1.8625 | 0 | 19.54 | 19.3446 | 19.2469 | 3.3876 | 4 | 32.5744 | 1.9108 | 0.038996 | 1.9498 | 6.2393 | 3164.07 | 0.079527 | 0 | 0.83436 | 0.82601 | 0.82184 | 0.14465
1996 | 18-23,9 m | 70 | 891552 | 171999.9204 | 0.84719 | 1.526 | 245.2492 | 0.981 | 8.7437 | 0.49 | 0.01 | 0.5 | 1.6 | 775.9857 | 0.019504 | 0 | 0.21466 | 0.21251 | 0.21144 | 0.035475 | 93.6768 | 834.9513 | 0.95491 | 46.7908 | 47.7457 | 152.7863 | 74.1 | 1.8625 | 0 | 20.4983 | 20.2933 | 20.1908 | 3.3876 | 4 | 35.6524 | 1.998 | 0.040775 | 2.0387 | 6.524 | 3164.07 | 0.079527 | 0 | 0.87528 | 0.86652 | 0.86215 | 0.14465
1996 | 24-39,9 m | 50 | 945360 | 277381.602 | 0.84719 | 2.5041 | 249.5504 | 0.9982 | 8.9635 | 0.49 | 0.01 | 0.5 | 1.6 | 789.595 | 0.019219 | 0 | 0.21488 | 0.21274 | 0.21166 | 0.053458 | 93.6768 | 841.1883 | 0.93846 | 45.9843 | 46.9228 | 150.1529 | 74.1 | 1.8036 | 0 | 20.166 | 19.9643 | 19.8635 | 5.0168 | 4 | 35.9187 | 1.9635 | 0.040072 | 2.0036 | 6.4115 | 3164.07 | 0.077016 | 0 | 0.86109 | 0.85248 | 0.84817 | 0.21422
1996 | > 40 m | 50 | 223452 | 121476.12 | 0.84719 | 1.0479 | 238.4627 | 0.95385 | 9.8106 | 0.49 | 0.01 | 0.5 | 1.6 | 754.5127 | 0.018365 | 0 | 0.21556 | 0.2134 | 0.21232 | 0.051082 | 93.6768 | 963.4934 | 0.98209 | 48.1225 | 49.1045 | 157.1345 | 74.1 | 1.8036 | 0 | 21.1696 | 20.9579 | 20.8521 | 5.0168 | 4 | 41.1412 | 2.0548 | 0.041935 | 2.0968 | 6.7096 | 3164.07 | 0.077016 | 0 | 0.90394 | 0.8949 | 0.89038 | 0.21422
1997 | <10 m | 50 | 90444 | 2763.384 | 0.73346 | 0.022601 | 261.1498 | 1.0446 | 9.2142 | 0.49 | 0.01 | 0.5 | 1.6 | 826.2964 | 0.020113 | 0 | 0.21418 | 0.21204 | 0.21097 | 0.055942 | 93.6768 | 826.3016 | 0.89677 | 43.9419 | 44.8386 | 143.4836 | 74.1 | 1.8036 | 0 | 19.2073 | 19.0152 | 18.9192 | 5.0168 | 4 | 35.2831 | 1.8763 | 0.038292 | 1.9146 | 6.1268 | 3164.07 | 0.077016 | 0 | 0.82015 | 0.81195 | 0.80785 | 0.21422
1997 | 10-11,9 m | 50 | 424164 | 20843.82 | 0.73346 | 0.17535 | 268.6126 | 1.0745 | 8.6649 | 0.49 | 0.01 | 0.5 | 1.6 | 849.909 | 0.020687 | 0 | 0.21373 | 0.21159 | 0.21052 | 0.057541 | 93.6768 | 755.4522 | 0.87186 | 42.721 | 43.5929 | 139.4973 | 74.1 | 1.8036 | 0 | 18.6343 | 18.4479 | 18.3547 | 5.0168 | 4 | 32.2578 | 1.8242 | 0.037228 | 1.8614 | 5.9565 | 3164.07 | 0.077016 | 0 | 0.79568 | 0.78773 | 0.78375 | 0.21422
1997 | 12-17,9 m | 70 | 1925712 | 225374.6208 | 0.73346 | 1.8037 | 255.5458 | 1.0222 | 8.4097 | 0.49 | 0.01 | 0.5 | 1.6 | 808.565 | 0.020323 | 0 | 0.21402 | 0.21188 | 0.21081 | 0.036965 | 93.6768 | 770.6968 | 0.91644 | 44.9055 | 45.8219 | 146.6301 | 74.1 | 1.8625 | 0 | 19.6134 | 19.4172 | 19.3192 | 3.3876 | 4 | 32.9088 | 1.9175 | 0.039132 | 1.9566 | 6.2611 | 3164.07 | 0.079527 | 0 | 0.83749 | 0.82912 | 0.82493 | 0.14465
1997 | 18-23,9 m | 70 | 810732 | 158773.2972 | 0.73346 | 1.2151 | 244.3532 | 0.97741 | 8.7792 | 0.49 | 0.01 | 0.5 | 1.6 | 773.1506 | 0.019433 | 0 | 0.21472 | 0.21257 | 0.2115 | 0.035346 | 93.6768 | 841.4098 | 0.95842 | 46.9624 | 47.9208 | 153.3466 | 74.1 | 1.8625 | 0 | 20.5788 | 20.3731 | 20.2702 | 3.3876 | 4 | 35.9282 | 2.0053 | 0.040924 | 2.0462 | 6.5479 | 3164.07 | 0.079527 | 0 | 0.87872 | 0.86993 | 0.86554 | 0.14465
1997 | 24-39,9 m | 50 | 901308 | 266496.516 | 0.73346 | 2.0836 | 249.6483 | 0.99859 | 8.9553 | 0.49 | 0.01 | 0.5 | 1.6 | 789.9048 | 0.019227 | 0 | 0.21488 | 0.21273 | 0.21166 | 0.053478 | 93.6768 | 840.0898 | 0.93809 | 45.9663 | 46.9044 | 150.094 | 74.1 | 1.8036 | 0 | 20.1575 | 19.956 | 19.8552 | 5.0168 | 4 | 35.8718 | 1.9628 | 0.040056 | 2.0028 | 6.409 | 3164.07 | 0.077016 | 0 | 0.86073 | 0.85212 | 0.84782 | 0.21422
1997 | > 40 m | 50 | 221100 | 128765.388 | 0.73346 | 0.94327 | 233.9035 | 0.93561 | 10.18 | 0.49 | 0.01 | 0.5 | 1.6 | 740.0869 | 0.018014 | 0 | 0.21583 | 0.21367 | 0.2126 | 0.050106 | 93.6768 | 1019.2534 | 1.0012 | 49.0605 | 50.0617 | 160.1974 | 74.1 | 1.8036 | 0 | 21.6099 | 21.3938 | 21.2858 | 5.0168 | 4 | 43.5221 | 2.0949 | 0.042753 | 2.1376 | 6.8404 | 3164.07 | 0.077016 | 0 | 0.92274 | 0.91352 | 0.9089 | 0.21422
1998 | <10 m | 50 | 68832 | 2103.372 | 0.77591 | 0.018121 | 260.0284 | 1.0401 | 9.3021 | 0.49 | 0.01 | 0.5 | 1.6 | 822.7481 | 0.020026 | 0 | 0.21425 | 0.21211 | 0.21104 | 0.055702 | 93.6768 | 837.7818 | 0.90064 | 44.1314 | 45.032 | 144.1024 | 74.1 | 1.8036 | 0 | 19.2962 | 19.1033 | 19.0068 | 5.0168 | 4 | 35.7733 | 1.8844 | 0.038457 | 1.9229 | 6.1532 | 3164.07 | 0.077016 | 0 | 0.82395 | 0.81571 | 0.81159 | 0.21422
1998 | 10-11,9 m | 50 | 380100 | 18852.612 | 0.77591 | 0.16734 | 267.9164 | 1.0717 | 8.7234 | 0.49 | 0.01 | 0.5 | 1.6 | 847.7064 | 0.020634 | 0 | 0.21377 | 0.21163 | 0.21057 | 0.057392 | 93.6768 | 762.529 | 0.87412 | 42.832 | 43.7062 | 139.8598 | 74.1 | 1.8036 | 0 | 18.6864 | 18.4995 | 18.4061 | 5.0168 | 4 | 32.56 | 1.8289 | 0.037325 | 1.8663 | 5.972 | 3164.07 | 0.077016 | 0 | 0.79791 | 0.78993 | 0.78594 | 0.21422
1998 | 12-17,9 m | 70 | 1797504 | 212711.7384 | 0.77591 | 1.7924 | 254.3398 | 1.0174 | 8.4941 | 0.49 | 0.01 | 0.5 | 1.6 | 804.7489 | 0.020227 | 0 | 0.21409 | 0.21195 | 0.21088 | 0.03679 | 93.6768 | 782.126 | 0.92078 | 45.1184 | 46.0392 | 147.3255 | 74.1 | 1.8625 | 0 | 19.7133 | 19.5162 | 19.4176 | 3.3876 | 4 | 33.3968 | 1.9266 | 0.039317 | 1.9659 | 6.2908 | 3164.07 | 0.079527 | 0 | 0.84176 | 0.83334 | 0.82913 | 0.14465
1998 | 18-23,9 m | 70 | 784380 | 153145.65 | 0.77591 | 1.2385 | 244.083 | 0.97633 | 8.8057 | 0.49 | 0.01 | 0.5 | 1.6 | 772.2958 | 0.019411 | 0 | 0.21473 | 0.21259 | 0.21151 | 0.035307 | 93.6768 | 844.8914 | 0.95948 | 47.0144 | 47.9738 | 153.5163 | 74.1 | 1.8625 | 0 | 20.6032 | 20.3972 | 20.2942 | 3.3876 | 4 | 36.0769 | 2.0075 | 0.04097 | 2.0485 | 6.5551 | 3164.07 | 0.079527 | 0 | 0.87976 | 0.87096 | 0.86656 | 0.14465
1998 | 24-39,9 m | 50 | 882300 | 260872.602 | 0.77591 | 2.1543 | 249.2509 | 0.997 | 8.9838 | 0.49 | 0.01 | 0.5 | 1.6 | 788.6473 | 0.019196 | 0 | 0.2149 | 0.21275 | 0.21168 | 0.053393 | 93.6768 | 844.0993 | 0.93958 | 46.0396 | 46.9792 | 150.3334 | 74.1 | 1.8036 | 0 | 20.1919 | 19.99 | 19.8891 | 5.0168 | 4 | 36.043 | 1.9659 | 0.04012 | 2.006 | 6.4192 | 3164.07 | 0.077016 | 0 | 0.8622 | 0.85357 | 0.84926 | 0.21422
1998 | > 40 m | 50 | 253068 | 145720.65 | 0.77591 | 1.1293 | 233.9168 | 0.93567 | 10.182 | 0.49 | 0.01 | 0.5 | 1.6 | 740.129 | 0.018015 | 0 | 0.21583 | 0.21367 | 0.21259 | 0.050109 | 93.6768 | 1019.4026 | 1.0012 | 49.0577 | 50.0588 | 160.1883 | 74.1 | 1.8036 | 0 | 21.6086 | 21.3925 | 21.2845 | 5.0168 | 4 | 43.5285 | 2.0948 | 0.04275 | 2.1375 | 6.84 | 3164.07 | 0.077016 | 0 | 0.92269 | 0.91346 | 0.90885 | 0.21422
1999 | <10 m | 50 | 62280 | 1925.472 | 0.83254 | 0.017754 | 259.367 | 1.0375 | 9.3744 | 0.49 | 0.01 | 0.5 | 1.6 | 820.6555 | 0.019975 | 0 | 0.21429 | 0.21215 | 0.21108 | 0.05556 | 93.6768 | 846.452 | 0.90294 | 44.2439 | 45.1468 | 144.4699 | 74.1 | 1.8036 | 0 | 19.3491 | 19.1556 | 19.0588 | 5.0168 | 4 | 36.1435 | 1.8892 | 0.038555 | 1.9278 | 6.1689 | 3164.07 | 0.077016 | 0 | 0.82621 | 0.81794 | 0.81381 | 0.21422
1999 | 10-11,9 m | 50 | 381948 | 18561.54 | 0.83254 | 0.17512 | 265.3903 | 1.0616 | 8.896 | 0.49 | 0.01 | 0.5 | 1.6 | 839.7135 | 0.020439 | 0 | 0.21393 | 0.21179 | 0.21072 | 0.056851 | 93.6768 | 785.0247 | 0.88244 | 43.2398 | 44.1222 | 141.191 | 74.1 | 1.8036 | 0 | 18.8777 | 18.689 | 18.5946 | 5.0168 | 4 | 33.5206 | 1.8463 | 0.03768 | 1.884 | 6.0289 | 3164.07 | 0.077016 | 0 | 0.80608 | 0.79802 | 0.79399 | 0.21422
1999 | 12-17,9 m | 70 | 1878840 | 223023.6288 | 0.83254 | 2.0127 | 253.8605 | 1.0154 | 8.5309 | 0.49 | 0.01 | 0.5 | 1.6 | 803.2325 | 0.020189 | 0 | 0.21412 | 0.21198 | 0.21091 | 0.036721 | 93.6768 | 786.9921 | 0.92252 | 45.2036 | 46.1261 | 147.6036 | 74.1 | 1.8625 | 0 | 19.7533 | 19.5558 | 19.457 | 3.3876 | 4 | 33.6046 | 1.9302 | 0.039392 | 1.9696 | 6.3027 | 3164.07 | 0.079527 | 0 | 0.84347 | 0.83503 | 0.83081 | 0.14465
1999 | 18-23,9 m | 70 | 859512 | 168435.7584 | 0.83254 | 1.4548 | 242.9554 | 0.97182 | 8.8945 | 0.49 | 0.01 | 0.5 | 1.6 | 768.7278 | 0.019321 | 0 | 0.2148 | 0.21266 | 0.21158 | 0.035144 | 93.6768 | 857.3676 | 0.96393 | 47.2326 | 48.1965 | 154.2288 | 74.1 | 1.8625 | 0 | 20.7057 | 20.4986 | 20.3951 | 3.3876 | 4 | 36.6096 | 2.0168 | 0.04116 | 2.058 | 6.5856 | 3164.07 | 0.079527 | 0 | 0.88413 | 0.87529 | 0.87087 | 0.14465
1999 | 24-39,9 m | 50 | 889884 | 262940.346 | 0.83254 | 2.3309 | 249.3689 | 0.99748 | 8.9643 | 0.49 | 0.01 | 0.5 | 1.6 | 789.0208 | 0.019205 | 0 | 0.2149 | 0.21275 | 0.21167 | 0.053419 | 93.6768 | 841.8695 | 0.93914 | 46.0178 | 46.9569 | 150.2622 | 74.1 | 1.8036 | 0 | 20.1817 | 19.9799 | 19.879 | 5.0168 | 4 | 35.9478 | 1.965 | 0.040101 | 2.0051 | 6.4162 | 3164.07 | 0.077016 | 0 | 0.86176 | 0.85314 | 0.84883 | 0.21422
1999 | > 40 m | 50 | 277536 | 158024.718 | 0.83254 | 1.3199 | 234.9528 | 0.93981 | 10.1196 | 0.49 | 0.01 | 0.5 | 1.6 | 743.4072 | 0.018095 | 0 | 0.21577 | 0.21361 | 0.21253 | 0.05033 | 93.6768 | 1008.6879 | 0.99676 | 48.8413 | 49.8381 | 159.4819 | 74.1 | 1.8036 | 0 | 21.507 | 21.292 | 21.1844 | 5.0168 | 4 | 43.071 | 2.0855 | 0.042562 | 2.1281 | 6.8099 | 3164.07 | 0.077016 | 0 | 0.91835 | 0.90917 | 0.90458 | 0.21422
2000 | <10 m | 50 | 45527.35 | 1415.084 | 1.2201 | 0.019073 | 258.7175 | 1.0349 | 9.4535 | 0.49 | 0.01 | 0.5 | 1.6 | 818.6003 | 0.019925 | 0 | 0.21433 | 0.21219 | 0.21111 | 0.055421 | 93.6768 | 855.7301 | 0.9052 | 44.355 | 45.2602 | 144.8326 | 74.1 | 1.8036 | 0 | 19.4012 | 19.2072 | 19.1102 | 5.0168 | 4 | 36.5397 | 1.894 | 0.038652 | 1.9326 | 6.1844 | 3164.07 | 0.077016 | 0 | 0.82843 | 0.82015 | 0.81601 | 0.21422
2000 | 10-11,9 m | 50 | 308388.8833 | 15097.8804 | 1.2201 | 0.20704 | 263.2222 | 1.0529 | 9.0266 | 0.49 | 0.01 | 0.5 | 1.6 | 832.8535 | 0.020272 | 0 | 0.21406 | 0.21192 | 0.21085 | 0.056386 | 93.6768 | 803.1056 | 0.88971 | 43.5959 | 44.4856 | 142.354 | 74.1 | 1.8036 | 0 | 19.0449 | 18.8545 | 18.7592 | 5.0168 | 4 | 34.2926 | 1.8615 | 0.037991 | 1.8995 | 6.0785 | 3164.07 | 0.077016 | 0 | 0.81322 | 0.80509 | 0.80102 | 0.21422
2000 | 12-17,9 m | 70 | 1478424 | 177664.8096 | 1.2201 | 2.3377 | 252.5628 | 1.0103 | 8.6106 | 0.49 | 0.01 | 0.5 | 1.6 | 799.1264 | 0.020086 | 0 | 0.2142 | 0.21206 | 0.21099 | 0.036533 | 93.6768 | 798.4303 | 0.92726 | 45.4359 | 46.3631 | 148.362 | 74.1 | 1.8625 | 0 | 19.8623 | 19.6637 | 19.5644 | 3.3876 | 4 | 34.093 | 1.9401 | 0.039594 | 1.9797 | 6.3351 | 3164.07 | 0.079527 | 0 | 0.84812 | 0.83964 | 0.8354 | 0.14465
2000 | 18-23,9 m | 70 | 763433.5667 | 153917.4349 | 1.2201 | 1.9326 | 241.006 | 0.96402 | 9.0127 | 0.49 | 0.01 | 0.5 | 1.6 | 762.5597 | 0.019166 | 0 | 0.21493 | 0.21278 | 0.2117 | 0.034862 | 93.6768 | 875.7912 | 0.97173 | 47.6146 | 48.5864 | 155.4764 | 74.1 | 1.8625 | 0 | 20.885 | 20.6761 | 20.5717 | 3.3876 | 4 | 37.3963 | 2.0331 | 0.041493 | 2.0746 | 6.6388 | 3164.07 | 0.079527 | 0 | 0.89179 | 0.88287 | 0.87841 | 0.14465
2000 | 24-39,9 m | 50 | 800673.8167 | 239646.5028 | 1.2201 | 3.1049 | 248.6898 | 0.99476 | 9.0009 | 0.49 | 0.01 | 0.5 | 1.6 | 786.872 | 0.019153 | 0 | 0.21494 | 0.21279 | 0.21171 | 0.053273 | 93.6768 | 847.618 | 0.9417 | 46.1435 | 47.0852 | 150.6725 | 74.1 | 1.8036 | 0 | 20.2407 | 20.0383 | 19.9371 | 5.0168 | 4 | 36.1933 | 1.9703 | 0.040211 | 2.0105 | 6.4337 | 3164.07 | 0.077016 | 0 | 0.86428 | 0.85564 | 0.85131 | 0.21422
2000 | > 40 m | 50 | 249891.5833 | 144940.8058 | 1.2201 | 1.7455 | 231.1613 | 0.92465 | 10.4154 | 0.49 | 0.01 | 0.5 | 1.6 | 731.4105 | 0.017803 | 0 | 0.216 | 0.21384 | 0.21276 | 0.049518 | 93.6768 | 1055.1998 | 1.0131 | 49.6424 | 50.6555 | 162.0978 | 74.1 | 1.8036 | 0 | 21.8831 | 21.6642 | 21.5548 | 5.0168 | 4 | 45.057 | 2.1197 | 0.04326 | 2.163 | 6.9216 | 3164.07 | 0.077016 | 0 | 0.93441 | 0.92506 | 0.92039 | 0.21422
2001 | <10 m | 50 | 43915.75 | 1407.4596 | 1.1576 | 0.01778 | 255.5599 | 1.0222 | 9.6678 | 0.49 | 0.01 | 0.5 | 1.6 | 808.6096 | 0.019682 | 0 | 0.21452 | 0.21238 | 0.2113 | 0.054745 | 93.6768 | 885.9429 | 0.91639 | 44.903 | 45.8194 | 146.6221 | 74.1 | 1.8036 | 0 | 19.6584 | 19.4619 | 19.3636 | 5.0168 | 4 | 37.8298 | 1.9174 | 0.03913 | 1.9565 | 6.2608 | 3164.07 | 0.077016 | 0 | 0.83942 | 0.83102 | 0.82682 | 0.21422
2001 | 10-11,9 m | 50 | 314944.2833 | 15489.7975 | 1.1576 | 0.20081 | 262.2618 | 1.049 | 9.0815 | 0.49 | 0.01 | 0.5 | 1.6 | 829.8148 | 0.020198 | 0 | 0.21412 | 0.21197 | 0.2109 | 0.05618 | 93.6768 | 810.9547 | 0.89297 | 43.7555 | 44.6485 | 142.8753 | 74.1 | 1.8036 | 0 | 19.1198 | 18.9286 | 18.833 | 5.0168 | 4 | 34.6278 | 1.8684 | 0.03813 | 1.9065 | 6.1008 | 3164.07 | 0.077016 | 0 | 0.81642 | 0.80825 | 0.80417 | 0.21422
2001 | 12-17,9 m | 70 | 1508180.7 | 182341.0851 | 1.1576 | 2.2692 | 251.7608 | 1.007 | 8.6557 | 0.49 | 0.01 | 0.5 | 1.6 | 796.5889 | 0.020022 | 0 | 0.21425 | 0.21211 | 0.21104 | 0.036417 | 93.6768 | 805.1671 | 0.93022 | 45.5806 | 46.5108 | 148.8346 | 74.1 | 1.8625 | 0 | 19.9302 | 19.7309 | 19.6313 | 3.3876 | 4 | 34.3806 | 1.9463 | 0.03972 | 1.986 | 6.3552 | 3164.07 | 0.079527 | 0 | 0.85102 | 0.84251 | 0.83826 | 0.14465
2001 | 18-23,9 m | 70 | 816731.5833 | 167106.1768 | 1.1576 | 1.9677 | 238.2084 | 0.95283 | 9.1442 | 0.49 | 0.01 | 0.5 | 1.6 | 753.7079 | 0.018944 | 0 | 0.2151 | 0.21295 | 0.21188 | 0.034457 | 93.6768 | 898.9998 | 0.98314 | 48.1738 | 49.157 | 157.3023 | 74.1 | 1.8625 | 0 | 21.1475 | 20.936 | 20.8303 | 3.3876 | 4 | 38.3873 | 2.057 | 0.04198 | 2.099 | 6.7168 | 3164.07 | 0.079527 | 0 | 0.903 | 0.89397 | 0.88945 | 0.14465
2001 | 24-39,9 m | 50 | 791301.6667 | 238619.6053 | 1.1576 | 2.9239 | 247.8884 | 0.99155 | 9.0406 | 0.49 | 0.01 | 0.5 | 1.6 | 784.3361 | 0.019091 | 0 | 0.21499 | 0.21284 | 0.21176 | 0.053101 | 93.6768 | 854.1046 | 0.94475 | 46.2927 | 47.2374 | 151.1597 | 74.1 | 1.8036 | 0 | 20.3107 | 20.1076 | 20.0061 | 5.0168 | 4 | 36.4703 | 1.9767 | 0.040341 | 2.017 | 6.4545 | 3164.07 | 0.077016 | 0 | 0.86727 | 0.8586 | 0.85426 | 0.21422
2001 | > 40 m | 50 | 231162.6833 | 134449.3199 | 1.1576 | 1.5289 | 230.0508 | 0.9202 | 10.4886 | 0.49 | 0.01 | 0.5 | 1.6 | 727.8968 | 0.017718 | 0 | 0.21607 | 0.21391 | 0.21283 | 0.04928 | 93.6768 | 1067.741 | 1.018 | 49.8821 | 50.9001 | 162.8802 | 74.1 | 1.8036 | 0 | 21.9956 | 21.7756 | 21.6656 | 5.0168 | 4 | 45.5925 | 2.13 | 0.043469 | 2.1734 | 6.955 | 3164.07 | 0.077016 | 0 | 0.93921 | 0.92982 | 0.92512 | 0.21422
2002 | <10 m | 50 | 43214.1333 | 1464.5659 | 1.2527 | 0.019908 | 254.1199 | 1.0165 | 9.7156 | 0.49 | 0.01 | 0.5 | 1.6 | 804.0532 | 0.019571 | 0 | 0.21461 | 0.21246 | 0.21139 | 0.054436 | 93.6768 | 895.3725 | 0.92158 | 45.1575 | 46.079 | 147.4529 | 74.1 | 1.8036 | 0 | 19.7779 | 19.5801 | 19.4812 | 5.0168 | 4 | 38.2324 | 1.9282 | 0.039351 | 1.9676 | 6.2962 | 3164.07 | 0.077016 | 0 | 0.84452 | 0.83607 | 0.83185 | 0.21422
2002 | 10-11,9 m | 50 | 263582.25 | 12803.9814 | 1.2527 | 0.17927 | 261.7405 | 1.047 | 9.1432 | 0.49 | 0.01 | 0.5 | 1.6 | 828.1654 | 0.020158 | 0 | 0.21415 | 0.21201 | 0.21093 | 0.056069 | 93.6768 | 818.0831 | 0.89475 | 43.8427 | 44.7374 | 143.1598 | 74.1 | 1.8036 | 0 | 19.1607 | 18.9691 | 18.8733 | 5.0168 | 4 | 34.9321 | 1.8721 | 0.038206 | 1.9103 | 6.1129 | 3164.07 | 0.077016 | 0 | 0.81816 | 0.80998 | 0.80589 | 0.21422
2002 | 12-17,9 m | 70 | 1337208.5333 | 160514.822 | 1.2527 | 2.1568 | 251.1873 | 1.0047 | 8.6987 | 0.49 | 0.01 | 0.5 | 1.6 | 794.7743 | 0.019976 | 0 | 0.21429 | 0.21215 | 0.21108 | 0.036334 | 93.6768 | 811.0139 | 0.93234 | 45.6847 | 46.617 | 149.1744 | 74.1 | 1.8625 | 0 | 19.9791 | 19.7793 | 19.6794 | 3.3876 | 4 | 34.6303 | 1.9507 | 0.039811 | 1.9905 | 6.3697 | 3164.07 | 0.079527 | 0 | 0.85311 | 0.84458 | 0.84031 | 0.14465
2002 | 18-23,9 m | 70 | 778101.9167 | 162064.8484 | 1.2527 | 2.0509 | 236.5764 | 0.94631 | 9.2335 | 0.49 | 0.01 | 0.5 | 1.6 | 748.5443 | 0.018814 | 0 | 0.2152 | 0.21305 | 0.21198 | 0.034221 | 93.6768 | 914.0403 | 0.98992 | 48.5061 | 49.4961 | 158.3874 | 74.1 | 1.8625 | 0 | 21.3035 | 21.0904 | 20.9839 | 3.3876 | 4 | 39.0295 | 2.0712 | 0.04227 | 2.1135 | 6.7631 | 3164.07 | 0.079527 | 0 | 0.90966 | 0.90056 | 0.89601 | 0.14465
2002 | 24-39,9 m | 50 | 723508.3667 | 219853.0373 | 1.2527 | 2.9019 | 246.7546 | 0.98702 | 9.0988 | 0.49 | 0.01 | 0.5 | 1.6 | 780.7487 | 0.019004 | 0 | 0.21505 | 0.2129 | 0.21183 | 0.052859 | 93.6768 | 863.5612 | 0.94909 | 46.5054 | 47.4544 | 151.8542 | 74.1 | 1.8036 | 0 | 20.4106 | 20.2065 | 20.1044 | 5.0168 | 4 | 36.8741 | 1.9858 | 0.040526 | 2.0263 | 6.4842 | 3164.07 | 0.077016 | 0 | 0.87153 | 0.86282 | 0.85846 | 0.21422
2002 | > 40 m | 50 | 219227.25 | 128081.1148 | 1.2527 | 1.579 | 230.4626 | 0.92185 | 10.4504 | 0.49 | 0.01 | 0.5 | 1.6 | 729.1999 | 0.017749 | 0 | 0.21604 | 0.21388 | 0.2128 | 0.049369 | 93.6768 | 1061.9524 | 1.0162 | 49.7929 | 50.8091 | 162.5892 | 74.1 | 1.8036 | 0 | 21.9537 | 21.7342 | 21.6244 | 5.0168 | 4 | 45.3454 | 2.1262 | 0.043391 | 2.1695 | 6.9426 | 3164.07 | 0.077016 | 0 | 0.93742 | 0.92805 | 0.92336 | 0.21422
2003 | <10 m | 50 | 35669.0333 | 1167.4632 | 1.2744 | 0.016056 | 252.7349 | 1.0109 | 9.7703 | 0.49 | 0.01 | 0.5 | 1.6 | 799.671 | 0.019465 | 0 | 0.21469 | 0.21255 | 0.21147 | 0.05414 | 93.6768 | 905.3481 | 0.92663 | 45.4049 | 46.3316 | 148.261 | 74.1 | 1.8036 | 0 | 19.894 | 19.6951 | 19.5956 | 5.0168 | 4 | 38.6584 | 1.9388 | 0.039567 | 1.9784 | 6.3307 | 3164.07 | 0.077016 | 0 | 0.84948 | 0.84098 | 0.83673 | 0.21422
2003 | 10-11,9 m | 50 | 248697.9 | 11970.026 | 1.2744 | 0.16957 | 260.3307 | 1.0413 | 9.2363 | 0.49 | 0.01 | 0.5 | 1.6 | 823.7047 | 0.02005 | 0 | 0.21423 | 0.21209 | 0.21102 | 0.055767 | 93.6768 | 830.8956 | 0.89959 | 44.0801 | 44.9797 | 143.9351 | 74.1 | 1.8036 | 0 | 19.2722 | 19.0795 | 18.9831 | 5.0168 | 4 | 35.4792 | 1.8822 | 0.038413 | 1.9206 | 6.146 | 3164.07 | 0.077016 | 0 | 0.82292 | 0.81469 | 0.81058 | 0.21422
2003 | 12-17,9 m | 70 | 1132245.2 | 137426.5567 | 1.2744 | 1.8607 | 248.8198 | 0.99528 | 8.8603 | 0.49 | 0.01 | 0.5 | 1.6 | 787.2833 | 0.019788 | 0 | 0.21444 | 0.21229 | 0.21122 | 0.035992 | 93.6768 | 833.9406 | 0.94121 | 46.1194 | 47.0606 | 150.5938 | 74.1 | 1.8625 | 0 | 20.1831 | 19.9813 | 19.8804 | 3.3876 | 4 | 35.6093 | 1.9693 | 0.04019 | 2.0095 | 6.4304 | 3164.07 | 0.079527 | 0 | 0.86182 | 0.8532 | 0.84889 | 0.14465
2003 | 18-23,9 m | 70 | 700483.95 | 150372.6777 | 1.2744 | 1.9065 | 232.9986 | 0.93199 | 9.4395 | 0.49 | 0.01 | 0.5 | 1.6 | 737.2238 | 0.01853 | 0 | 0.21543 | 0.21327 | 0.2122 | 0.033703 | 93.6768 | 948.7835 | 1.0051 | 49.251 | 50.2561 | 160.8196 | 74.1 | 1.8625 | 0 | 21.6531 | 21.4366 | 21.3283 | 3.3876 | 4 | 40.5131 | 2.103 | 0.042919 | 2.1459 | 6.867 | 3164.07 | 0.079527 | 0 | 0.92459 | 0.91534 | 0.91072 | 0.14465
2003 | 24-39,9 m | 50 | 691583.55 | 210474.8132 | 1.2744 | 2.8135 | 245.6572 | 0.98263 | 9.1698 | 0.49 | 0.01 | 0.5 | 1.6 | 777.2766 | 0.018919 | 0 | 0.21512 | 0.21297 | 0.21189 | 0.052624 | 93.6768 | 874.1852 | 0.95333 | 46.7131 | 47.6664 | 152.5326 | 74.1 | 1.8036 | 0 | 20.5081 | 20.303 | 20.2005 | 5.0168 | 4 | 37.3277 | 1.9946 | 0.040707 | 2.0354 | 6.5131 | 3164.07 | 0.077016 | 0 | 0.8757 | 0.86694 | 0.86256 | 0.21422
2003 | > 40 m | 50 | 225289.25 | 132998.2934 | 1.2744 | 1.6618 | 229.6199 | 0.91848 | 10.5271 | 0.49 | 0.01 | 0.5 | 1.6 | 726.5335 | 0.017684 | 0 | 0.21609 | 0.21393 | 0.21285 | 0.049188 | 93.6768 | 1073.6697 | 1.0199 | 49.9757 | 50.9956 | 163.1859 | 74.1 | 1.8036 | 0 | 22.0395 | 21.8191 | 21.7089 | 5.0168 | 4 | 45.8457 | 2.134 | 0.04355 | 2.1775 | 6.968 | 3164.07 | 0.077016 | 0 | 0.94109 | 0.93168 | 0.92697 | 0.21422
2004 | <10 m | 50 | 38654.1167 | 1192.8763 | 1.1778 | 0.015192 | 253.2289 | 1.0129 | 9.7443 | 0.49 | 0.01 | 0.5 | 1.6 | 801.234 | 0.019503 | 0 | 0.21466 | 0.21252 | 0.21144 | 0.054245 | 93.6768 | 901.1789 | 0.92482 | 45.3163 | 46.2412 | 147.9717 | 74.1 | 1.8036 | 0 | 19.8525 | 19.6539 | 19.5547 | 5.0168 | 4 | 38.4803 | 1.935 | 0.03949 | 1.9745 | 6.3184 | 3164.07 | 0.077016 | 0 | 0.8477 | 0.83922 | 0.83498 | 0.21422
2004 | 10-11,9 m | 50 | 234918.85 | 11525.7637 | 1.1778 | 0.15101 | 260.5177 | 1.0421 | 9.2057 | 0.49 | 0.01 | 0.5 | 1.6 | 824.2962 | 0.020064 | 0 | 0.21422 | 0.21208 | 0.21101 | 0.055807 | 93.6768 | 827.5444 | 0.89895 | 44.0485 | 44.9474 | 143.8318 | 74.1 | 1.8036 | 0 | 19.2573 | 19.0648 | 18.9685 | 5.0168 | 4 | 35.3361 | 1.8809 | 0.038385 | 1.9193 | 6.1416 | 3164.07 | 0.077016 | 0 | 0.82229 | 0.81407 | 0.80995 | 0.21422
2004 | 12-17,9 m | 70 | 1040534.6333 | 124798.3934 | 1.1778 | 1.5579 | 248.2187 | 0.99287 | 8.8952 | 0.49 | 0.01 | 0.5 | 1.6 | 785.3812 | 0.01974 | 0 | 0.21448 | 0.21233 | 0.21126 | 0.035905 | 93.6768 | 839.2565 | 0.94349 | 46.2311 | 47.1745 | 150.9585 | 74.1 | 1.8625 | 0 | 20.2356 | 20.0332 | 19.932 | 3.3876 | 4 | 35.8363 | 1.9741 | 0.040287 | 2.0144 | 6.4459 | 3164.07 | 0.079527 | 0 | 0.86406 | 0.85542 | 0.8511 | 0.14465
2004 | 18-23,9 m | 70 | 660458.0333 | 142083.4624 | 1.1778 | 1.6587 | 232.1258 | 0.9285 | 9.4871 | 0.49 | 0.01 | 0.5 | 1.6 | 734.4622 | 0.01846 | 0 | 0.21548 | 0.21333 | 0.21225 | 0.033577 | 93.6768 | 957.1522 | 1.0089 | 49.4362 | 50.4451 | 161.4242 | 74.1 | 1.8625 | 0 | 21.74 | 21.5226 | 21.4139 | 3.3876 | 4 | 40.8704 | 2.1109 | 0.04308 | 2.154 | 6.8928 | 3164.07 | 0.079527 | 0 | 0.9283 | 0.91902 | 0.91437 | 0.14465
2004 | 24-39,9 m | 50 | 595105.5333 | 181165.2951 | 1.1778 | 2.23 | 244.7488 | 0.979 | 9.2112 | 0.49 | 0.01 | 0.5 | 1.6 | 774.4024 | 0.018849 | 0 | 0.21518 | 0.21302 | 0.21195 | 0.052429 | 93.6768 | 881.393 | 0.95687 | 46.8865 | 47.8433 | 153.0987 | 74.1 | 1.8036 | 0 | 20.5895 | 20.3836 | 20.2806 | 5.0168 | 4 | 37.6355 | 2.0021 | 0.040858 | 2.0429 | 6.5373 | 3164.07 | 0.077016 | 0 | 0.87917 | 0.87038 | 0.86598 | 0.21422
2004 | > 40 m | 50 | 220168.9833 | 152577.6221 | 1.1778 | 1.7244 | 224.7193 | 0.89888 | 10.9003 | 0.49 | 0.01 | 0.5 | 1.6 | 711.0276 | 0.017307 | 0 | 0.21639 | 0.21423 | 0.21314 | 0.048138 | 93.6768 | 1135.9767 | 1.0422 | 51.0655 | 52.1077 | 166.7446 | 74.1 | 1.8036 | 0 | 22.5511 | 22.3255 | 22.2128 | 5.0168 | 4 | 48.5062 | 2.1805 | 0.0445 | 2.225 | 7.12 | 3164.07 | 0.077016 | 0 | 0.96293 | 0.9533 | 0.94849 | 0.21422
2005 | <10 m | 50 | 265528.2833 | 7579.9863 | 1.3861 | 0.11426 | 254.6955 | 1.0188 | 9.6898 | 0.49 | 0.01 | 0.5 | 1.6 | 805.8744 | 0.019616 | 0 | 0.21457 | 0.21243 | 0.21135 | 0.05456 | 93.6768 | 890.9755 | 0.9195 | 45.0554 | 45.9749 | 147.1197 | 74.1 | 1.8036 | 0 | 19.73 | 19.5327 | 19.434 | 5.0168 | 4 | 38.0447 | 1.9239 | 0.039263 | 1.9631 | 6.282 | 3164.07 | 0.077016 | 0 | 0.84247 | 0.83405 | 0.82983 | 0.21422
2005 | 10-11,9 m | 50 | 202767.2167 | 9886.8723 | 1.3861 | 0.15214 | 259.9887 | 1.04 | 9.2169 | 0.49 | 0.01 | 0.5 | 1.6 | 822.6225 | 0.020023 | 0 | 0.21425 | 0.21211 | 0.21104 | 0.055694 | 93.6768 | 830.2369 | 0.90078 | 44.1381 | 45.0389 | 144.1244 | 74.1 | 1.8036 | 0 | 19.2994 | 19.1064 | 19.0099 | 5.0168 | 4 | 35.4511 | 1.8847 | 0.038463 | 1.9232 | 6.1541 | 3164.07 | 0.077016 | 0 | 0.82408 | 0.81584 | 0.81172 | 0.21422
2005 | 12-17,9 m | 70 | 943787.2833 | 111763.1783 | 1.3861 | 1.6336 | 246.9602 | 0.98784 | 8.9974 | 0.49 | 0.01 | 0.5 | 1.6 | 781.3995 | 0.01964 | 0 | 0.21455 | 0.21241 | 0.21134 | 0.035723 | 93.6768 | 853.2217 | 0.9483 | 46.4666 | 47.4149 | 151.7278 | 74.1 | 1.8625 | 0 | 20.3461 | 20.1427 | 20.0409 | 3.3876 | 4 | 36.4326 | 1.9841 | 0.040492 | 2.0246 | 6.4788 | 3164.07 | 0.079527 | 0 | 0.86878 | 0.86009 | 0.85575 | 0.14465
2005 | 18-23,9 m | 70 | 551956.7833 | 115076.5203 | 1.3861 | 1.5886 | 233.238 | 0.93295 | 9.4364 | 0.49 | 0.01 | 0.5 | 1.6 | 737.9813 | 0.018549 | 0 | 0.21541 | 0.21326 | 0.21218 | 0.033738 | 93.6768 | 947.5002 | 1.0041 | 49.2004 | 50.2045 | 160.6545 | 74.1 | 1.8625 | 0 | 21.6294 | 21.4131 | 21.3049 | 3.3876 | 4 | 40.4583 | 2.1009 | 0.042875 | 2.1437 | 6.8599 | 3164.07 | 0.079527 | 0 | 0.92357 | 0.91434 | 0.90972 | 0.14465
2005 | 24-39,9 m | 50 | 476881.4833 | 143455.8022 | 1.3861 | 2.0473 | 241.1311 | 0.96452 | 9.4042 | 0.49 | 0.01 | 0.5 | 1.6 | 762.9556 | 0.018571 | 0 | 0.21539 | 0.21324 | 0.21216 | 0.051654 | 93.6768 | 913.3619 | 0.97122 | 47.5899 | 48.5611 | 155.3957 | 74.1 | 1.8036 | 0 | 20.9197 | 20.7105 | 20.6059 | 5.0168 | 4 | 39.0006 | 2.0321 | 0.041471 | 2.0736 | 6.6354 | 3164.07 | 0.077016 | 0 | 0.89327 | 0.88434 | 0.87987 | 0.21422
2005 | > 40 m | 50 | 195361.6333 | 135829.3043 | 1.3861 | 1.8046 | 224.4713 | 0.89789 | 10.8763 | 0.49 | 0.01 | 0.5 | 1.6 | 710.243 | 0.017288 | 0 | 0.2164 | 0.21424 | 0.21316 | 0.048085 | 93.6768 | 1134.7278 | 1.0433 | 51.1219 | 52.1652 | 166.9288 | 74.1 | 1.8036 | 0 | 22.5775 | 22.3518 | 22.2389 | 5.0168 | 4 | 48.4529 | 2.1829 | 0.044549 | 2.2275 | 7.1279 | 3164.07 | 0.077016 | 0 | 0.96406 | 0.95442 | 0.9496 | 0.21422
2006 | <10 m | 50 | 268647.3167 | 7676.0478 | 1.594 | 0.13285 | 254.267 | 1.0171 | 9.7087 | 0.49 | 0.01 | 0.5 | 1.6 | 804.5185 | 0.019583 | 0 | 0.2146 | 0.21245 | 0.21138 | 0.054468 | 93.6768 | 894.2146 | 0.92105 | 45.1313 | 46.0524 | 147.3676 | 74.1 | 1.8036 | 0 | 19.7656 | 19.568 | 19.4691 | 5.0168 | 4 | 38.183 | 1.9271 | 0.039329 | 1.9664 | 6.2926 | 3164.07 | 0.077016 | 0 | 0.84399 | 0.83555 | 0.83133 | 0.21422
2006 | 10-11,9 m | 50 | 177624.1167 | 8522.1012 | 1.594 | 0.14994 | 258.481 | 1.0339 | 9.3144 | 0.49 | 0.01 | 0.5 | 1.6 | 817.8519 | 0.019907 | 0 | 0.21434 | 0.2122 | 0.21113 | 0.055371 | 93.6768 | 843.9117 | 0.90603 | 44.3956 | 45.3016 | 144.9651 | 74.1 | 1.8036 | 0 | 19.4203 | 19.2261 | 19.129 | 5.0168 | 4 | 36.035 | 1.8957 | 0.038688 | 1.9344 | 6.19 | 3164.07 | 0.077016 | 0 | 0.82925 | 0.82095 | 0.81681 | 0.21422
2006 | 12-17,9 m | 70 | 780964.5167 | 92788.1128 | 1.594 | 1.5525 | 245.8129 | 0.98325 | 9.0819 | 0.49 | 0.01 | 0.5 | 1.6 | 777.7692 | 0.019549 | 0 | 0.21463 | 0.21248 | 0.21141 | 0.035557 | 93.6768 | 865.2573 | 0.95272 | 46.6835 | 47.6362 | 152.436 | 74.1 | 1.8625 | 0 | 20.4479 | 20.2435 | 20.1412 | 3.3876 | 4 | 36.9465 | 1.9934 | 0.040681 | 2.0341 | 6.509 | 3164.07 | 0.079527 | 0 | 0.87313 | 0.8644 | 0.86003 | 0.14465
2006 | 18-23,9 m | 70 | 462121 | 95628.2469 | 1.594 | 1.5132 | 232.471 | 0.92988 | 9.4868 | 0.49 | 0.01 | 0.5 | 1.6 | 735.5547 | 0.018488 | 0 | 0.21546 | 0.21331 | 0.21223 | 0.033627 | 93.6768 | 955.7052 | 1.0074 | 49.3627 | 50.3702 | 161.1845 | 74.1 | 1.8625 | 0 | 21.7055 | 21.4885 | 21.38 | 3.3876 | 4 | 40.8086 | 2.1078 | 0.043016 | 2.1508 | 6.8826 | 3164.07 | 0.079527 | 0 | 0.92683 | 0.91756 | 0.91292 | 0.14465
2006 | 24-39,9 m | 50 | 414084.9167 | 124564.7146 | 1.594 | 2.0301 | 239.4401 | 0.95776 | 9.4913 | 0.49 | 0.01 | 0.5 | 1.6 | 757.6052 | 0.018441 | 0 | 0.2155 | 0.21334 | 0.21226 | 0.051292 | 93.6768 | 928.3239 | 0.97808 | 47.926 | 48.9041 | 156.4931 | 74.1 | 1.8036 | 0 | 21.0774 | 20.8666 | 20.7612 | 5.0168 | 4 | 39.6394 | 2.0464 | 0.041764 | 2.0882 | 6.6823 | 3164.07 | 0.077016 | 0 | 0.90001 | 0.89101 | 0.88651 | 0.21422
2006 | > 40 m | 50 | 167089.0167 | 133042.6915 | 1.594 | 1.9835 | 219.0394 | 0.87616 | 11.1962 | 0.49 | 0.01 | 0.5 | 1.6 | 693.0561 | 0.016869 | 0 | 0.21673 | 0.21457 | 0.21348 | 0.046922 | 93.6768 | 1197.0756 | 1.0692 | 52.3897 | 53.4589 | 171.0684 | 74.1 | 1.8036 | 0 | 23.1726 | 22.9409 | 22.825 | 5.0168 | 4 | 51.1151 | 2.237 | 0.045654 | 2.2827 | 7.3046 | 3164.07 | 0.077016 | 0 | 0.98947 | 0.97958 | 0.97463 | 0.21422
2007 | <10 m | 50 | 203967.6833 | 5800.0975 | 1.9496 | 0.12236 | 253.4166 | 1.0137 | 9.769 | 0.49 | 0.01 | 0.5 | 1.6 | 801.8278 | 0.019517 | 0 | 0.21465 | 0.2125 | 0.21143 | 0.054286 | 93.6768 | 902.7947 | 0.92414 | 45.2828 | 46.2069 | 147.8622 | 74.1 | 1.8036 | 0 | 19.8367 | 19.6383 | 19.5392 | 5.0168 | 4 | 38.5493 | 1.9336 | 0.039461 | 1.973 | 6.3137 | 3164.07 | 0.077016 | 0 | 0.84703 | 0.83856 | 0.83432 | 0.21422
2007 | 10-11,9 m | 50 | 143767.0667 | 6976.2493 | 1.9496 | 0.15001 | 258.2871 | 1.0331 | 9.3414 | 0.49 | 0.01 | 0.5 | 1.6 | 817.2384 | 0.019892 | 0 | 0.21436 | 0.21221 | 0.21114 | 0.055329 | 93.6768 | 846.9995 | 0.90671 | 44.4289 | 45.3356 | 145.0739 | 74.1 | 1.8036 | 0 | 19.4359 | 19.2415 | 19.1444 | 5.0168 | 4 | 36.1669 | 1.8971 | 0.038717 | 1.9358 | 6.1947 | 3164.07 | 0.077016 | 0 | 0.82991 | 0.82161 | 0.81746 | 0.21422
2007 | 12-17,9 m | 70 | 568545.1167 | 68169.2674 | 1.9496 | 1.3787 | 242.9378 | 0.97175 | 9.2731 | 0.49 | 0.01 | 0.5 | 1.6 | 768.6722 | 0.01932 | 0 | 0.21481 | 0.21266 | 0.21158 | 0.035141 | 93.6768 | 893.9274 | 0.964 | 47.236 | 48.2 | 154.24 | 74.1 | 1.8625 | 0 | 20.7073 | 20.5002 | 20.3967 | 3.3876 | 4 | 38.1707 | 2.017 | 0.041163 | 2.0581 | 6.586 | 3164.07 | 0.079527 | 0 | 0.8842 | 0.87536 | 0.87094 | 0.14465
2007 | 18-23,9 m | 70 | 330930.3167 | 68786.6557 | 1.9496 | 1.3128 | 229.2512 | 0.917 | 9.6545 | 0.49 | 0.01 | 0.5 | 1.6 | 725.3667 | 0.018232 | 0 | 0.21566 | 0.21351 | 0.21243 | 0.033161 | 93.6768 | 986.255 | 1.0216 | 50.0561 | 51.0776 | 163.4484 | 74.1 | 1.8625 | 0 | 22.031 | 21.8107 | 21.7005 | 3.3876 | 4 | 42.1131 | 2.1374 | 0.04362 | 2.181 | 6.9792 | 3164.07 | 0.079527 | 0 | 0.94072 | 0.93132 | 0.92661 | 0.14465
2007 | 24-39,9 m | 50 | 279014.75 | 85620.3554 | 1.9496 | 1.6957 | 237.8968 | 0.95159 | 9.5613 | 0.49 | 0.01 | 0.5 | 1.6 | 752.7222 | 0.018322 | 0 | 0.21559 | 0.21343 | 0.21236 | 0.050961 | 93.6768 | 941.2426 | 0.98443 | 48.2369 | 49.2213 | 157.5083 | 74.1 | 1.8036 | 0 | 21.2233 | 21.0111 | 20.905 | 5.0168 | 4 | 40.1911 | 2.0597 | 0.042035 | 2.1018 | 6.7256 | 3164.07 | 0.077016 | 0 | 0.90624 | 0.89717 | 0.89264 | 0.21422
2007 | > 40 m | 50 | 137654 | 123119.508 | 1.9496 | 2.1944 | 214.0987 | 0.85639 | 11.4931 | 0.49 | 0.01 | 0.5 | 1.6 | 677.4232 | 0.016489 | 0 | 0.21703 | 0.21486 | 0.21378 | 0.045863 | 93.6768 | 1257.175 | 1.0939 | 53.5987 | 54.6925 | 175.0161 | 74.1 | 1.8036 | 0 | 23.7401 | 23.5027 | 23.384 | 5.0168 | 4 | 53.6814 | 2.2887 | 0.046707 | 2.3354 | 7.4732 | 3164.07 | 0.077016 | 0 | 1.0137 | 1.0036 | 0.9985 | 0.21422
2008 | <10 m | 50 | 177180.55 | 5006.7243 | 1.8847 | 0.1013 | 251.4137 | 0.50283 | 9.8676 | 0.49 | 0.01 | 0.5 | 1.6 | 795.4905 | 0.019363 | 0 | 0.1767 | 0.17494 | 0.17405 | 0.053857 | 46.8384 | 919.1636 | 0.9315 | 45.6435 | 46.575 | 149.0401 | 74.1 | 1.8036 | 0 | 16.4598 | 16.2953 | 16.213 | 5.0168 | 2 | 39.2483 | 1.949 | 0.039775 | 1.9888 | 6.364 | 3164.07 | 0.077016 | 0 | 0.70284 | 0.69581 | 0.69229 | 0.21422
2008 | 10-11,9 m | 50 | 118447.6667 | 5829.1355 | 1.8847 | 0.12097 | 257.882 | 0.51576 | 9.3384 | 0.49 | 0.01 | 0.5 | 1.6 | 815.9566 | 0.019861 | 0 | 0.17533 | 0.17358 | 0.1727 | 0.055242 | 46.8384 | 848.0538 | 0.90814 | 44.4987 | 45.4068 | 145.3018 | 74.1 | 1.8036 | 0 | 15.9225 | 15.7632 | 15.6836 | 5.0168 | 2 | 36.2119 | 1.9001 | 0.038777 | 1.9389 | 6.2044 | 3164.07 | 0.077016 | 0 | 0.67989 | 0.67309 | 0.66969 | 0.21422
2008 | 12-17,9 m | 70 | 558887.5167 | 67811.753 | 1.8847 | 1.3112 | 240.2673 | 0.48053 | 9.4323 | 0.49 | 0.01 | 0.5 | 1.6 | 760.2226 | 0.019108 | 0 | 0.1774 | 0.17563 | 0.17474 | 0.034755 | 46.8384 | 919.3768 | 0.97471 | 47.761 | 48.7357 | 155.9543 | 74.1 | 1.8625 | 0 | 17.2919 | 17.119 | 17.0325 | 3.3876 | 2 | 39.2574 | 2.0394 | 0.04162 | 2.081 | 6.6592 | 3164.07 | 0.079527 | 0 | 0.73836 | 0.73098 | 0.72729 | 0.14465
2008 | 18-23,9 m | 70 | 308997.4333 | 63210.3168 | 1.8847 | 1.158 | 227.6418 | 0.45528 | 9.7467 | 0.49 | 0.01 | 0.5 | 1.6 | 720.2746 | 0.018104 | 0 | 0.18017 | 0.17837 | 0.17747 | 0.032928 | 46.8384 | 1002.7104 | 1.0288 | 50.4099 | 51.4387 | 164.6039 | 74.1 | 1.8625 | 0 | 18.5353 | 18.3499 | 18.2572 | 3.3876 | 2 | 42.8157 | 2.1525 | 0.043929 | 2.1964 | 7.0286 | 3164.07 | 0.079527 | 0 | 0.79146 | 0.78354 | 0.77958 | 0.14465
2008 | 24-39,9 m | 50 | 256884.2 | 79579.752 | 1.8847 | 1.5099 | 235.7683 | 0.47154 | 9.663 | 0.49 | 0.01 | 0.5 | 1.6 | 745.9875 | 0.018158 | 0 | 0.18002 | 0.17822 | 0.17732 | 0.050505 | 46.8384 | 959.8409 | 0.99331 | 48.6724 | 49.6657 | 158.9303 | 74.1 | 1.8036 | 0 | 17.8816 | 17.7027 | 17.6133 | 5.0168 | 2 | 40.9852 | 2.0783 | 0.042415 | 2.1207 | 6.7863 | 3164.07 | 0.077016 | 0 | 0.76354 | 0.75591 | 0.75209 | 0.21422
2008 | > 40 m | 50 | 131677.2667 | 120439.6306 | 1.8847 | 2.0565 | 212.175 | 0.42435 | 11.6101 | 0.49 | 0.01 | 0.5 | 1.6 | 671.3366 | 0.016341 | 0 | 0.18502 | 0.18317 | 0.18225 | 0.045451 | 46.8384 | 1281.4913 | 1.1038 | 54.0846 | 55.1884 | 176.6029 | 74.1 | 1.8036 | 0 | 20.422 | 20.2178 | 20.1157 | 5.0168 | 2 | 54.7197 | 2.3094 | 0.047131 | 2.3565 | 7.5409 | 3164.07 | 0.077016 | 0 | 0.87202 | 0.8633 | 0.85894 | 0.21422
2009 | <10 m | 50 | 155554.6333 | 4458.2155 | 1.7707 | 0.084673 | 251.1975 | 0.50239 | 9.8628 | 0.49 | 0.01 | 0.5 | 1.6 | 794.8064 | 0.019346 | 0 | 0.17675 | 0.17498 | 0.1741 | 0.05381 | 46.8384 | 919.5159 | 0.9323 | 45.6828 | 46.6151 | 149.1684 | 74.1 | 1.8036 | 0 | 16.4783 | 16.3135 | 16.2311 | 5.0168 | 2 | 39.2633 | 1.9507 | 0.039809 | 1.9905 | 6.3695 | 3164.07 | 0.077016 | 0 | 0.70362 | 0.69659 | 0.69307 | 0.21422
2009 | 10-11,9 m | 50 | 124094.45 | 6254.4967 | 1.7707 | 0.1202 | 254.178 | 0.50836 | 9.5104 | 0.49 | 0.01 | 0.5 | 1.6 | 804.2368 | 0.019576 | 0 | 0.17612 | 0.17436 | 0.17347 | 0.054449 | 46.8384 | 876.2622 | 0.92137 | 45.1471 | 46.0685 | 147.4193 | 74.1 | 1.8036 | 0 | 16.2269 | 16.0646 | 15.9834 | 5.0168 | 2 | 37.4164 | 1.9278 | 0.039343 | 1.9671 | 6.2948 | 3164.07 | 0.077016 | 0 | 0.69289 | 0.68596 | 0.68249 | 0.21422
2009 | 12-17,9 m | 70 | 572040.15 | 72464.913 | 1.7707 | 1.2918 | 235.7708 | 0.47154 | 9.6127 | 0.49 | 0.01 | 0.5 | 1.6 | 745.9952 | 0.01875 | 0 | 0.17839 | 0.17661 | 0.17571 | 0.034104 | 46.8384 | 954.8362 | 0.9933 | 48.6719 | 49.6652 | 158.9286 | 74.1 | 1.8625 | 0 | 17.7194 | 17.5423 | 17.4537 | 3.3876 | 2 | 40.7715 | 2.0783 | 0.042414 | 2.1207 | 6.7863 | 3164.07 | 0.079527 | 0 | 0.75662 | 0.74905 | 0.74527 | 0.14465
2009 | 18-23,9 m | 70 | 323430.1 | 67040.2558 | 1.7707 | 1.1416 | 225.2276 | 0.45046 | 9.887 | 0.49 | 0.01 | 0.5 | 1.6 | 712.6358 | 0.017912 | 0 | 0.1807 | 0.17889 | 0.17799 | 0.032579 | 46.8384 | 1028.0558 | 1.0398 | 50.9503 | 51.9901 | 166.3683 | 74.1 | 1.8625 | 0 | 18.7889 | 18.601 | 18.5071 | 3.3876 | 2 | 43.898 | 2.1756 | 0.0444 | 2.22 | 7.1039 | 3164.07 | 0.079527 | 0 | 0.80229 | 0.79426 | 0.79025 | 0.14465
2009 | 24-39,9 m | 50 | 260597.25 | 77543.3877 | 1.7707 | 1.3764 | 234.7719 | 0.46954 | 9.7269 | 0.49 | 0.01 | 0.5 | 1.6 | 742.8347 | 0.018081 | 0 | 0.18023 | 0.17843 | 0.17753 | 0.050292 | 46.8384 | 970.2851 | 0.99753 | 48.879 | 49.8765 | 159.6048 | 74.1 | 1.8036 | 0 | 17.9785 | 17.7987 | 17.7088 | 5.0168 | 2 | 41.4312 | 2.0871 | 0.042595 | 2.1297 | 6.8151 | 3164.07 | 0.077016 | 0 | 0.76768 | 0.76001 | 0.75617 | 0.21422
2009 | > 40 m | 50 | 135333.2333 | 128946.4336 | 1.7707 | 2.0603 | 211.3303 | 0.42266 | 11.6244 | 0.49 | 0.01 | 0.5 | 1.6 | 668.6639 | 0.016276 | 0 | 0.1852 | 0.18335 | 0.18242 | 0.04527 | 46.8384 | 1288.19 | 1.1082 | 54.3008 | 55.409 | 177.3088 | 74.1 | 1.8036 | 0 | 20.5235 | 20.3182 | 20.2156 | 5.0168 | 2 | 55.0057 | 2.3186 | 0.047319 | 2.366 | 7.5711 | 3164.07 | 0.077016 | 0 | 0.87635 | 0.86759 | 0.86321 | 0.21422
2010 | <10 m | 50 | 137545.7667 | 4204.2189 | 1.7595 | 0.079081 | 250.3579 | 0.50072 | 9.9003 | 0.49 | 0.01 | 0.5 | 1.6 | 792.15 | 0.019281 | 0 | 0.17693 | 0.17516 | 0.17427 | 0.05363 | 46.8384 | 926.1066 | 0.93543 | 45.836 | 46.7714 | 149.6686 | 74.1 | 1.8036 | 0 | 16.5502 | 16.3847 | 16.3019 | 5.0168 | 2 | 39.5448 | 1.9572 | 0.039943 | 1.9971 | 6.3909 | 3164.07 | 0.077016 | 0 | 0.70669 | 0.69963 | 0.69609 | 0.21422
2010 | 10-11,9 m | 50 | 113638.7167 | 5828.9579 | 1.7595 | 0.11068 | 252.731 | 0.50546 | 9.5668 | 0.49 | 0.01 | 0.5 | 1.6 | 799.6587 | 0.019464 | 0 | 0.17642 | 0.17466 | 0.17378 | 0.054139 | 46.8384 | 886.501 | 0.92665 | 45.4056 | 46.3323 | 148.2632 | 74.1 | 1.8036 | 0 | 16.3482 | 16.1847 | 16.103 | 5.0168 | 2 | 37.8536 | 1.9388 | 0.039568 | 1.9784 | 6.3308 | 3164.07 | 0.077016 | 0 | 0.69807 | 0.69109 | 0.6876 | 0.21422
2010 | 12-17,9 m | 70 | 548475.7833 | 70081.2925 | 1.7595 | 1.2335 | 234.2711 | 0.46854 | 9.6713 | 0.49 | 0.01 | 0.5 | 1.6 | 741.25 | 0.018631 | 0 | 0.17872 | 0.17693 | 0.17604 | 0.033887 | 46.8384 | 966.7991 | 0.99966 | 48.9835 | 49.9831 | 159.946 | 74.1 | 1.8625 | 0 | 17.8657 | 17.687 | 17.5977 | 3.3876 | 2 | 41.2823 | 2.0916 | 0.042686 | 2.1343 | 6.8297 | 3164.07 | 0.079527 | 0 | 0.76287 | 0.75524 | 0.75142 | 0.14465
2010 | 18-23,9 m | 70 | 318193.9833 | 67012.0022 | 1.7595 | 1.1129 | 221.0404 | 0.44208 | 10.1348 | 0.49 | 0.01 | 0.5 | 1.6 | 699.3874 | 0.017579 | 0 | 0.18161 | 0.1798 | 0.17889 | 0.031974 | 46.8384 | 1073.7787 | 1.0595 | 51.9154 | 52.9749 | 169.5198 | 74.1 | 1.8625 | 0 | 19.2419 | 19.0495 | 18.9533 | 3.3876 | 2 | 45.8503 | 2.2168 | 0.045241 | 2.262 | 7.2385 | 3164.07 | 0.079527 | 0 | 0.82163 | 0.81341 | 0.80931 | 0.14465
2010 | 24-39,9 m | 50 | 222178.8667 | 65637.6721 | 1.7595 | 1.137 | 230.5654 | 0.46113 | 9.9893 | 0.49 | 0.01 | 0.5 | 1.6 | 729.5251 | 0.017757 | 0 | 0.18112 | 0.17931 | 0.17841 | 0.049391 | 46.8384 | 1014.6386 | 1.0157 | 49.7707 | 50.7865 | 162.5167 | 74.1 | 1.8036 | 0 | 18.3971 | 18.2131 | 18.1211 | 5.0168 | 2 | 43.3251 | 2.1252 | 0.043372 | 2.1686 | 6.9395 | 3164.07 | 0.077016 | 0 | 0.78556 | 0.7777 | 0.77377 | 0.21422
2010 | > 40 m | 50 | 139081.4167 | 151190.6254 | 1.7595 | 2.3634 | 208.0616 | 0.41612 | 11.7946 | 0.49 | 0.01 | 0.5 | 1.6 | 658.3214 | 0.016024 | 0 | 0.18589 | 0.18403 | 0.1831 | 0.04457 | 46.8384 | 1327.5853 | 1.1256 | 55.1539 | 56.2795 | 180.0944 | 74.1 | 1.8036 | 0 | 20.9239 | 20.7147 | 20.61 | 5.0168 | 2 | 56.6879 | 2.3551 | 0.048063 | 2.4031 | 7.69 | 3164.07 | 0.077016 | 0 | 0.89345 | 0.88452 | 0.88005 | 0.21422
2011 | <10 m | 50 | 132294.4667 | 4278.7849 | 1.8376 | 0.084138 | 250.61 | 0.50122 | 9.8805 | 0.49 | 0.01 | 0.5 | 1.6 | 792.9476 | 0.019301 | 0 | 0.17687 | 0.1751 | 0.17422 | 0.053684 | 46.8384 | 923.3205 | 0.93449 | 45.7899 | 46.7244 | 149.5181 | 74.1 | 1.8036 | 0 | 16.5286 | 16.3633 | 16.2806 | 5.0168 | 2 | 39.4258 | 1.9552 | 0.039903 | 1.9951 | 6.3844 | 3164.07 | 0.077016 | 0 | 0.70577 | 0.69871 | 0.69518 | 0.21422
2011 | 10-11,9 m | 50 | 109413.25 | 5870.3156 | 1.8376 | 0.11567 | 251.1278 | 0.50226 | 9.6805 | 0.49 | 0.01 | 0.5 | 1.6 | 794.5858 | 0.019341 | 0 | 0.17676 | 0.175 | 0.17411 | 0.053795 | 46.8384 | 902.7688 | 0.93256 | 45.6955 | 46.6281 | 149.2098 | 74.1 | 1.8036 | 0 | 16.4842 | 16.3194 | 16.237 | 5.0168 | 2 | 38.5482 | 1.9512 | 0.03982 | 1.991 | 6.3713 | 3164.07 | 0.077016 | 0 | 0.70388 | 0.69684 | 0.69332 | 0.21422
2011 | 12-17,9 m | 70 | 514542.5667 | 66504.2555 | 1.8376 | 1.2143 | 232.7048 | 0.46541 | 9.7358 | 0.49 | 0.01 | 0.5 | 1.6 | 736.2943 | 0.018506 | 0 | 0.17906 | 0.17727 | 0.17637 | 0.033661 | 46.8384 | 979.8072 | 1.0064 | 49.3132 | 50.3196 | 161.0226 | 74.1 | 1.8625 | 0 | 18.0204 | 17.8402 | 17.7501 | 3.3876 | 2 | 41.8378 | 2.1057 | 0.042973 | 2.1486 | 6.8757 | 3164.07 | 0.079527 | 0 | 0.76947 | 0.76178 | 0.75793 | 0.14465
2011 | 18-23,9 m | 70 | 300677.85 | 64591.3621 | 1.8376 | 1.1119 | 219.3862 | 0.43877 | 10.1558 | 0.49 | 0.01 | 0.5 | 1.6 | 694.1534 | 0.017447 | 0 | 0.18198 | 0.18016 | 0.17925 | 0.031734 | 46.8384 | 1084.1169 | 1.0675 | 52.3069 | 53.3744 | 170.798 | 74.1 | 1.8625 | 0 | 19.4257 | 19.2314 | 19.1343 | 3.3876 | 2 | 46.2918 | 2.2335 | 0.045582 | 2.2791 | 7.2931 | 3164.07 | 0.079527 | 0 | 0.82948 | 0.82118 | 0.81703 | 0.14465
2011 | 24-39,9 m | 50 | 208837.55 | 60439.2317 | 1.8376 | 1.0828 | 228.3237 | 0.45665 | 10.122 | 0.49 | 0.01 | 0.5 | 1.6 | 722.4323 | 0.017584 | 0 | 0.1816 | 0.17978 | 0.17887 | 0.04891 | 46.8384 | 1038.214 | 1.0257 | 50.2594 | 51.2851 | 164.1123 | 74.1 | 1.8036 | 0 | 18.6265 | 18.4402 | 18.3471 | 5.0168 | 2 | 44.3317 | 2.1461 | 0.043797 | 2.1899 | 7.0076 | 3164.07 | 0.077016 | 0 | 0.79535 | 0.7874 | 0.78342 | 0.21422
2011 | > 40 m | 50 | 118297.4 | 131053.2626 | 1.8376 | 2.1302 | 207.1581 | 0.41432 | 11.8366 | 0.49 | 0.01 | 0.5 | 1.6 | 655.4628 | 0.015954 | 0 | 0.18608 | 0.18422 | 0.18329 | 0.044376 | 46.8384 | 1338.1217 | 1.1305 | 55.3945 | 56.525 | 180.8798 | 74.1 | 1.8036 | 0 | 21.0368 | 20.8264 | 20.7213 | 5.0168 | 2 | 57.1378 | 2.3653 | 0.048272 | 2.4136 | 7.7236 | 3164.07 | 0.077016 | 0 | 0.89827 | 0.88929 | 0.8848 | 0.21422
2012 | <10 m | 50 | 115765.5167 | 3822.4651 | 1.5851 | 0.06481 | 250.4975 | 0.501 | 9.8528 | 0.49 | 0.01 | 0.5 | 1.6 | 792.5916 | 0.019292 | 0 | 0.1769 | 0.17513 | 0.17424 | 0.05366 | 46.8384 | 921.146 | 0.93491 | 45.8105 | 46.7454 | 149.5852 | 74.1 | 1.8036 | 0 | 16.5382 | 16.3728 | 16.2901 | 5.0168 | 2 | 39.3329 | 1.9561 | 0.039921 | 1.996 | 6.3873 | 3164.07 | 0.077016 | 0 | 0.70618 | 0.69912 | 0.69559 | 0.21422
2012 | 10-11,9 m | 50 | 120141.05 | 6591.1937 | 1.5851 | 0.11154 | 250.0101 | 0.50002 | 9.7443 | 0.49 | 0.01 | 0.5 | 1.6 | 791.0494 | 0.019255 | 0 | 0.177 | 0.17523 | 0.17435 | 0.053556 | 46.8384 | 912.7763 | 0.93673 | 45.8998 | 46.8365 | 149.8769 | 74.1 | 1.8036 | 0 | 16.5801 | 16.4143 | 16.3314 | 5.0168 | 2 | 38.9755 | 1.9599 | 0.039998 | 1.9999 | 6.3997 | 3164.07 | 0.077016 | 0 | 0.70797 | 0.70089 | 0.69735 | 0.21422
2012 | 12-17,9 m | 70 | 513239.85 | 67454.8345 | 1.5851 | 1.0536 | 230.766 | 0.46153 | 9.8155 | 0.49 | 0.01 | 0.5 | 1.6 | 730.1597 | 0.018352 | 0 | 0.17948 | 0.17769 | 0.17679 | 0.03338 | 46.8384 | 996.1187 | 1.0148 | 49.7275 | 50.7423 | 162.3754 | 74.1 | 1.8625 | 0 | 18.2149 | 18.0328 | 17.9417 | 3.3876 | 2 | 42.5343 | 2.1234 | 0.043334 | 2.1667 | 6.9334 | 3164.07 | 0.079527 | 0 | 0.77778 | 0.77 | 0.76611 | 0.14465
2012 | 18-23,9 m | 70 | 316936.5333 | 65786.7702 | 1.5851 | 0.97376 | 218.685 | 0.43737 | 10.1922 | 0.49 | 0.01 | 0.5 | 1.6 | 691.9346 | 0.017391 | 0 | 0.18213 | 0.18031 | 0.1794 | 0.031633 | 46.8384 | 1091.4907 | 1.0709 | 52.4746 | 53.5455 | 171.3457 | 74.1 | 1.8625 | 0 | 19.5044 | 19.3094 | 19.2118 | 3.3876 | 2 | 46.6067 | 2.2407 | 0.045728 | 2.2864 | 7.3165 | 3164.07 | 0.079527 | 0 | 0.83284 | 0.82451 | 0.82035 | 0.14465
2012 | 24-39,9 m | 50 | 202805.8 | 57066.7203 | 1.5851 | 0.87934 | 227.6554 | 0.45531 | 10.089 | 0.49 | 0.01 | 0.5 | 1.6 | 720.3177 | 0.017533 | 0 | 0.18174 | 0.17992 | 0.17901 | 0.048767 | 46.8384 | 1037.8712 | 1.0287 | 50.4069 | 51.4356 | 164.594 | 74.1 | 1.8036 | 0 | 18.6957 | 18.5088 | 18.4153 | 5.0168 | 2 | 44.3171 | 2.1524 | 0.043926 | 2.1963 | 7.0282 | 3164.07 | 0.077016 | 0 | 0.79831 | 0.79032 | 0.78633 | 0.21422
2012 | > 40 m | 50 | 96778.95 | 112254.213 | 1.5851 | 1.5758 | 207.3944 | 0.41479 | 11.8754 | 0.49 | 0.01 | 0.5 | 1.6 | 656.2104 | 0.015973 | 0 | 0.18603 | 0.18417 | 0.18324 | 0.044427 | 46.8384 | 1340.9802 | 1.1292 | 55.3313 | 56.4605 | 180.6738 | 74.1 | 1.8036 | 0 | 21.0072 | 20.7971 | 20.6921 | 5.0168 | 2 | 57.2599 | 2.3626 | 0.048217 | 2.4109 | 7.7148 | 3164.07 | 0.077016 | 0 | 0.89701 | 0.88804 | 0.88355 | 0.21422
2013 | <10 m | 50 | 86652.6 | 2772.1649 | 1.6205 | 0.048097 | 250.7426 | 0.50149 | 9.7604 | 0.49 | 0.01 | 0.5 | 1.5992 | 793.3673 | 0.019311 | 0 | 0.17684 | 0.17508 | 0.17419 | 0.053713 | 46.8384 | 911.6171 | 0.93399 | 45.7657 | 46.6997 | 149.3619 | 74.1 | 1.8036 | 0 | 16.5172 | 16.352 | 16.2694 | 5.0168 | 2 | 38.9261 | 1.9542 | 0.039882 | 1.9941 | 6.3778 | 3164.07 | 0.077016 | 0 | 0.70528 | 0.69823 | 0.6947 | 0.21422
2013 | 10-11,9 m | 50 | 112350.4833 | 6264.0155 | 1.6205 | 0.10775 | 248.6033 | 0.49721 | 9.805 | 0.49 | 0.01 | 0.5 | 1.6 | 786.5982 | 0.019146 | 0 | 0.1773 | 0.17553 | 0.17464 | 0.053255 | 46.8384 | 923.6598 | 0.94203 | 46.1595 | 47.1016 | 150.725 | 74.1 | 1.8036 | 0 | 16.702 | 16.535 | 16.4515 | 5.0168 | 2 | 39.4403 | 1.971 | 0.040225 | 2.0112 | 6.436 | 3164.07 | 0.077016 | 0 | 0.71318 | 0.70605 | 0.70248 | 0.21422
2013 | 12-17,9 m | 70 | 494580.2 | 66058.5463 | 1.6205 | 1.0497 | 229.6541 | 0.45931 | 9.8517 | 0.49 | 0.01 | 0.5 | 1.6 | 726.6417 | 0.018264 | 0 | 0.17973 | 0.17793 | 0.17703 | 0.03322 | 46.8384 | 1004.64 | 1.0198 | 49.9682 | 50.988 | 163.1616 | 74.1 | 1.8625 | 0 | 18.3279 | 18.1447 | 18.053 | 3.3876 | 2 | 42.8981 | 2.1336 | 0.043544 | 2.1772 | 6.967 | 3164.07 | 0.079527 | 0 | 0.7826 | 0.77478 | 0.77086 | 0.14465
2013 | 18-23,9 m | 70 | 303165.7333 | 61846.1149 | 1.6205 | 0.93104 | 217.5635 | 0.43513 | 10.2451 | 0.49 | 0.01 | 0.5 | 1.6 | 688.3861 | 0.017302 | 0 | 0.18237 | 0.18055 | 0.17964 | 0.031471 | 46.8384 | 1102.8134 | 1.0764 | 52.7451 | 53.8215 | 172.2289 | 74.1 | 1.8625 | 0 | 19.6314 | 19.435 | 19.3369 | 3.3876 | 2 | 47.0901 | 2.2522 | 0.045964 | 2.2982 | 7.3542 | 3164.07 | 0.079527 | 0 | 0.83826 | 0.82988 | 0.82569 | 0.14465
2013 | 24-39,9 m | 50 | 199492.7833 | 55912.2234 | 1.6205 | 0.87633 | 226.51 | 0.45302 | 10.0922 | 0.49 | 0.01 | 0.5 | 1.6 | 716.6935 | 0.017445 | 0 | 0.18198 | 0.18016 | 0.17925 | 0.048522 | 46.8384 | 1043.4486 | 1.0339 | 50.6618 | 51.6957 | 165.4264 | 74.1 | 1.8036 | 0 | 18.8154 | 18.6272 | 18.5331 | 5.0168 | 2 | 44.5553 | 2.1633 | 0.044148 | 2.2074 | 7.0637 | 3164.07 | 0.077016 | 0 | 0.80342 | 0.79538 | 0.79137 | 0.21422
2013 | > 40 m | 50 | 133728.6667 | 152087.7638 | 1.6205 | 2.1842 | 207.554 | 0.41511 | 11.7255 | 0.49 | 0.01 | 0.5 | 1.6 | 656.7155 | 0.015985 | 0 | 0.186 | 0.18414 | 0.18321 | 0.044461 | 46.8384 | 1323.0374 | 1.1283 | 55.2888 | 56.4171 | 180.5348 | 74.1 | 1.8036 | 0 | 20.9872 | 20.7773 | 20.6724 | 5.0168 | 2 | 56.4937 | 2.3608 | 0.04818 | 2.409 | 7.7088 | 3164.07 | 0.077016 | 0 | 0.89615 | 0.88719 | 0.88271 | 0.21422
2014 | <10 m | 50 | 82307.7333 | 2604.8735 | 1.5687 | 0.043624 | 250.0136 | 0.50003 | 9.7777 | 0.49 | 0.01 | 0.5 | 1.5966 | 791.0605 | 0.019255 | 0 | 0.177 | 0.17523 | 0.17434 | 0.053557 | 46.8384 | 915.8952 | 0.93672 | 45.8991 | 46.8359 | 149.556 | 74.1 | 1.8036 | 0 | 16.5798 | 16.414 | 16.3311 | 5.0168 | 2 | 39.1087 | 1.9599 | 0.039998 | 1.9999 | 6.386 | 3164.07 | 0.077016 | 0 | 0.70796 | 0.70088 | 0.69734 | 0.21422
2014 | 10-11,9 m | 50 | 111969.8167 | 6390.3389 | 1.5687 | 0.10571 | 246.9443 | 0.49389 | 9.8665 | 0.49 | 0.01 | 0.5 | 1.6 | 781.3491 | 0.019019 | 0 | 0.17765 | 0.17587 | 0.17499 | 0.052899 | 46.8384 | 935.6972 | 0.94836 | 46.4696 | 47.418 | 151.7376 | 74.1 | 1.8036 | 0 | 16.8476 | 16.6791 | 16.5949 | 5.0168 | 2 | 39.9543 | 1.9843 | 0.040495 | 2.0247 | 6.4792 | 3164.07 | 0.077016 | 0 | 0.71939 | 0.7122 | 0.7086 | 0.21422
2014 | 12-17,9 m | 70 | 481935.8333 | 64523.1699 | 1.5687 | 0.99175 | 229.459 | 0.45892 | 9.8418 | 0.49 | 0.01 | 0.5 | 1.598 | 726.0245 | 0.018248 | 0 | 0.17977 | 0.17797 | 0.17707 | 0.033191 | 46.8384 | 1004.4827 | 1.0206 | 50.0107 | 51.0313 | 163.093 | 74.1 | 1.8625 | 0 | 18.3479 | 18.1644 | 18.0727 | 3.3876 | 2 | 42.8914 | 2.1355 | 0.043581 | 2.179 | 6.9641 | 3164.07 | 0.079527 | 0 | 0.78345 | 0.77562 | 0.7717 | 0.14465
2014 | 18-23,9 m | 70 | 302259.9833 | 61955.8954 | 1.5687 | 0.899 | 216.62 | 0.43324 | 10.2956 | 0.49 | 0.01 | 0.5 | 1.6 | 685.4007 | 0.017227 | 0 | 0.18258 | 0.18076 | 0.17984 | 0.031334 | 46.8384 | 1113.0745 | 1.0811 | 52.9749 | 54.056 | 172.9791 | 74.1 | 1.8625 | 0 | 19.7392 | 19.5418 | 19.4431 | 3.3876 | 2 | 47.5283 | 2.262 | 0.046164 | 2.3082 | 7.3862 | 3164.07 | 0.079527 | 0 | 0.84286 | 0.83444 | 0.83022 | 0.14465
2014 | 24-39,9 m | 50 | 195416.0833 | 58450.0164 | 1.5687 | 0.87807 | 224.2662 | 0.44853 | 10.2592 | 0.49 | 0.01 | 0.5 | 1.6 | 709.5939 | 0.017272 | 0 | 0.18246 | 0.18063 | 0.17972 | 0.048041 | 46.8384 | 1071.3232 | 1.0443 | 51.1687 | 52.213 | 167.0815 | 74.1 | 1.8036 | 0 | 19.0533 | 18.8628 | 18.7675 | 5.0168 | 2 | 45.7455 | 2.1849 | 0.04459 | 2.2295 | 7.1344 | 3164.07 | 0.077016 | 0 | 0.81358 | 0.80544 | 0.80137 | 0.21422
2014 | > 40 m | 50 | 120424.3333 | 139476.0222 | 1.5687 | 1.9261 | 206.1565 | 0.41231 | 11.4362 | 0.49 | 0.01 | 0.5 | 1.5781 | 652.2935 | 0.015877 | 0 | 0.1863 | 0.18443 | 0.1835 | 0.044162 | 46.8384 | 1299.1446 | 1.136 | 55.6636 | 56.7996 | 179.2717 | 74.1 | 1.8036 | 0 | 21.1631 | 20.9515 | 20.8457 | 5.0168 | 2 | 55.4735 | 2.3768 | 0.048507 | 2.4253 | 7.6549 | 3164.07 | 0.077016 | 0 | 0.90367 | 0.89463 | 0.89011 | 0.21422
2015 | <10 m | 50 | 76147.2833 | 2440.9209 | 1.6456 | 0.042643 | 248.6218 | 0.49724 | 9.6642 | 0.49 | 0.01 | 0.5 | 1.5871 | 786.6569 | 0.019148 | 0 | 0.17729 | 0.17552 | 0.17463 | 0.053259 | 46.8384 | 910.3262 | 0.94196 | 46.1561 | 47.098 | 149.5029 | 74.1 | 1.8036 | 0 | 16.7004 | 16.5334 | 16.4499 | 5.0168 | 2 | 38.8709 | 1.9709 | 0.040222 | 2.0111 | 6.3838 | 3164.07 | 0.077016 | 0 | 0.71311 | 0.70598 | 0.70241 | 0.21422
2015 | 10-11,9 m | 50 | 112889.7 | 6449.0939 | 1.6456 | 0.11166 | 246.4083 | 0.49282 | 9.8993 | 0.49 | 0.01 | 0.5 | 1.6 | 779.6532 | 0.018977 | 0 | 0.17776 | 0.17599 | 0.1751 | 0.052784 | 46.8384 | 940.8521 | 0.95042 | 46.5707 | 47.5211 | 152.0676 | 74.1 | 1.8036 | 0 | 16.8951 | 16.7261 | 16.6416 | 5.0168 | 2 | 40.1744 | 1.9886 | 0.040583 | 2.0292 | 6.4933 | 3164.07 | 0.077016 | 0 | 0.72142 | 0.7142 | 0.7106 | 0.21422
2015 | 12-17,9 m | 70 | 428039.6333 | 57647.0712 | 1.6456 | 0.9251 | 228.3783 | 0.45676 | 9.8768 | 0.49 | 0.01 | 0.5 | 1.5961 | 722.605 | 0.018162 | 0 | 0.18001 | 0.17821 | 0.17731 | 0.033035 | 46.8384 | 1012.823 | 1.0255 | 50.2474 | 51.2728 | 163.6695 | 74.1 | 1.8625 | 0 | 18.459 | 18.2744 | 18.1821 | 3.3876 | 2 | 43.2475 | 2.1456 | 0.043787 | 2.1893 | 6.9887 | 3164.07 | 0.079527 | 0 | 0.7882 | 0.78032 | 0.77637 | 0.14465
2015 | 18-23,9 m | 70 | 277635.6 | 60045.5763 | 1.6456 | 0.90292 | 213.9986 | 0.428 | 10.4223 | 0.49 | 0.01 | 0.5 | 1.6 | 677.1064 | 0.017019 | 0 | 0.18315 | 0.18132 | 0.18041 | 0.030955 | 46.8384 | 1140.5827 | 1.0944 | 53.6238 | 54.7181 | 175.098 | 74.1 | 1.8625 | 0 | 20.0438 | 19.8434 | 19.7431 | 3.3876 | 2 | 48.7029 | 2.2897 | 0.046729 | 2.3365 | 7.4767 | 3164.07 | 0.079527 | 0 | 0.85587 | 0.84731 | 0.84303 | 0.14465
2015 | 24-39,9 m | 50 | 188651.8167 | 59307.373 | 1.6456 | 0.92147 | 221.1125 | 0.44222 | 10.4577 | 0.49 | 0.01 | 0.5 | 1.6 | 699.6153 | 0.017029 | 0 | 0.18313 | 0.18129 | 0.18038 | 0.047366 | 46.8384 | 1107.6298 | 1.0592 | 51.8985 | 52.9577 | 169.4646 | 74.1 | 1.8036 | 0 | 19.3959 | 19.2019 | 19.1049 | 5.0168 | 2 | 47.2958 | 2.2161 | 0.045226 | 2.2613 | 7.2361 | 3164.07 | 0.077016 | 0 | 0.8282 | 0.81992 | 0.81578 | 0.21422
2015 | > 40 m | 50 | 133763.5167 | 159356.235 | 1.6456 | 2.2891 | 204.4288 | 0.40886 | 11.4587 | 0.49 | 0.01 | 0.5 | 1.5665 | 646.8269 | 0.015744 | 0 | 0.18666 | 0.1848 | 0.18386 | 0.043792 | 46.8384 | 1312.7018 | 1.1456 | 56.134 | 57.2796 | 179.4531 | 74.1 | 1.8036 | 0 | 21.384 | 21.1701 | 21.0632 | 5.0168 | 2 | 56.0524 | 2.3969 | 0.048917 | 2.4458 | 7.6626 | 3164.07 | 0.077016 | 0 | 0.9131 | 0.90396 | 0.8994 | 0.21422
2016 | <10 m | 50 | 72798.8167 | 2350.7436 | 1.7414 | 0.043409 | 248.3323 | 0.49666 | 9.6829 | 0.49 | 0.01 | 0.5 | 1.5843 | 785.7407 | 0.019125 | 0 | 0.17736 | 0.17558 | 0.1747 | 0.053197 | 46.8384 | 913.1508 | 0.94306 | 46.2099 | 47.153 | 149.4125 | 74.1 | 1.8036 | 0 | 16.7257 | 16.5584 | 16.4748 | 5.0168 | 2 | 38.9915 | 1.9732 | 0.040269 | 2.0134 | 6.3799 | 3164.07 | 0.077016 | 0 | 0.71419 | 0.70705 | 0.70347 | 0.21422
2016 | 10-11,9 m | 50 | 115537.2 | 6507.2887 | 1.7414 | 0.12046 | 248.954 | 0.49791 | 9.8054 | 0.49 | 0.01 | 0.5 | 1.6 | 787.7079 | 0.019173 | 0 | 0.17722 | 0.17545 | 0.17457 | 0.05333 | 46.8384 | 922.3987 | 0.9407 | 46.0945 | 47.0352 | 150.5127 | 74.1 | 1.8036 | 0 | 16.6715 | 16.5048 | 16.4215 | 5.0168 | 2 | 39.3864 | 1.9682 | 0.040168 | 2.0084 | 6.4269 | 3164.07 | 0.077016 | 0 | 0.71187 | 0.70476 | 0.7012 | 0.21422
2016 | 12-17,9 m | 70 | 436178.7333 | 59669.877 | 1.7414 | 1.0077 | 227.1069 | 0.45421 | 9.9131 | 0.49 | 0.01 | 0.5 | 1.5899 | 718.5823 | 0.018061 | 0 | 0.18029 | 0.17848 | 0.17758 | 0.032851 | 46.8384 | 1022.2356 | 1.0312 | 50.5287 | 51.5599 | 163.9454 | 74.1 | 1.8625 | 0 | 18.591 | 18.4051 | 18.3121 | 3.3876 | 2 | 43.6495 | 2.1576 | 0.044032 | 2.2016 | 7.0005 | 3164.07 | 0.079527 | 0 | 0.79384 | 0.7859 | 0.78193 | 0.14465
2016 | 18-23,9 m | 70 | 264350.9 | 53936.7431 | 1.7414 | 0.85988 | 214.3954 | 0.42879 | 10.5098 | 0.49 | 0.01 | 0.5 | 1.6 | 678.3621 | 0.01705 | 0 | 0.18307 | 0.18124 | 0.18032 | 0.031012 | 46.8384 | 1148.0211 | 1.0923 | 53.5245 | 54.6169 | 174.7739 | 74.1 | 1.8625 | 0 | 19.9972 | 19.7972 | 19.6972 | 3.3876 | 2 | 49.0205 | 2.2855 | 0.046643 | 2.3321 | 7.4628 | 3164.07 | 0.079527 | 0 | 0.85388 | 0.84534 | 0.84107 | 0.14465
2016 | 24-39,9 m | 50 | 193106.7667 | 60991.8926 | 1.7414 | 0.99692 | 219.8106 | 0.43962 | 10.4169 | 0.49 | 0.01 | 0.5 | 1.5927 | 695.4962 | 0.016929 | 0 | 0.1834 | 0.18157 | 0.18065 | 0.047087 | 46.8384 | 1109.8428 | 1.0654 | 52.2059 | 53.2713 | 169.6906 | 74.1 | 1.8036 | 0 | 19.5401 | 19.3447 | 19.247 | 5.0168 | 2 | 47.3903 | 2.2292 | 0.045494 | 2.2747 | 7.2458 | 3164.07 | 0.077016 | 0 | 0.83436 | 0.82602 | 0.82185 | 0.21422
2016 | > 40 m | 50 | 124556.6833 | 140878.5501 | 1.7414 | 2.1512 | 205.3473 | 0.41069 | 11.4623 | 0.49 | 0.01 | 0.5 | 1.5214 | 649.7333 | 0.015815 | 0 | 0.18647 | 0.1846 | 0.18367 | 0.043989 | 46.8384 | 1307.2383 | 1.1405 | 55.8829 | 57.0234 | 173.51 | 74.1 | 1.8036 | 0 | 21.2661 | 21.0534 | 20.9471 | 5.0168 | 2 | 55.8191 | 2.3862 | 0.048698 | 2.4349 | 7.4089 | 3164.07 | 0.077016 | 0 | 0.90806 | 0.89898 | 0.89444 | 0.21422
2017 | <10 m | 50 | 44114.5833 | 1466.6276 | 1.5976 | 0.025208 | 251.9648 | 0.50393 | 9.6598 | 0.49 | 0.01 | 0.5 | 1.5914 | 797.2344 | 0.019405 | 0 | 0.17659 | 0.17482 | 0.17394 | 0.053975 | 46.8384 | 897.845 | 0.92946 | 45.5437 | 46.4732 | 147.9187 | 74.1 | 1.8036 | 0 | 16.413 | 16.2489 | 16.1668 | 5.0168 | 2 | 38.338 | 1.9447 | 0.039688 | 1.9844 | 6.3161 | 3164.07 | 0.077016 | 0 | 0.70083 | 0.69383 | 0.69032 | 0.21422
2017 | 10-11,9 m | 50 | 94518 | 5393.7056 | 1.5976 | 0.091819 | 249.5514 | 0.4991 | 9.7882 | 0.49 | 0.01 | 0.5 | 1.6 | 789.5982 | 0.019219 | 0 | 0.1771 | 0.17533 | 0.17444 | 0.053458 | 46.8384 | 918.58 | 0.93845 | 45.9841 | 46.9226 | 150.1523 | 74.1 | 1.8036 | 0 | 16.6197 | 16.4535 | 16.3704 | 5.0168 | 2 | 39.2234 | 1.9635 | 0.040072 | 2.0036 | 6.4115 | 3164.07 | 0.077016 | 0 | 0.70966 | 0.70257 | 0.69902 | 0.21422
2017 | 12-17,9 m | 70 | 399932.0167 | 54340.7672 | 1.5976 | 0.84122 | 226.934 | 0.45387 | 9.8954 | 0.49 | 0.01 | 0.5 | 1.5824 | 718.0349 | 0.018047 | 0 | 0.18032 | 0.17852 | 0.17762 | 0.032826 | 46.8384 | 1021.1893 | 1.032 | 50.5672 | 51.5992 | 163.2978 | 74.1 | 1.8625 | 0 | 18.6091 | 18.423 | 18.3299 | 3.3876 | 2 | 43.6048 | 2.1592 | 0.044066 | 2.2033 | 6.9728 | 3164.07 | 0.079527 | 0 | 0.79461 | 0.78666 | 0.78269 | 0.14465
2017 | 18-23,9 m | 70 | 248043.4833 | 51483.0548 | 1.5976 | 0.74996 | 213.5453 | 0.42709 | 10.5417 | 0.49 | 0.01 | 0.5 | 1.6 | 675.6722 | 0.016983 | 0 | 0.18325 | 0.18142 | 0.18051 | 0.030889 | 46.8384 | 1156.0942 | 1.0967 | 53.7376 | 54.8343 | 175.4697 | 74.1 | 1.8625 | 0 | 20.0972 | 19.8963 | 19.7958 | 3.3876 | 2 | 49.3652 | 2.2946 | 0.046828 | 2.3414 | 7.4926 | 3164.07 | 0.079527 | 0 | 0.85815 | 0.84957 | 0.84528 | 0.14465
2017 | 24-39,9 m | 50 | 214047.1 | 67884.2228 | 1.5976 | 1.0074 | 217.5338 | 0.43507 | 10.3093 | 0.49 | 0.01 | 0.5 | 1.529 | 688.2922 | 0.016754 | 0 | 0.18388 | 0.18205 | 0.18113 | 0.046599 | 46.8384 | 1109.8735 | 1.0766 | 52.7523 | 53.8289 | 164.6118 | 74.1 | 1.8036 | 0 | 19.7966 | 19.5987 | 19.4997 | 5.0168 | 2 | 47.3916 | 2.2525 | 0.04597 | 2.2985 | 7.0289 | 3164.07 | 0.077016 | 0 | 0.84532 | 0.83686 | 0.83264 | 0.21422
2017 | > 40 m | 50 | 133338.7167 | 156005.1231 | 1.5976 | 2.1633 | 203.2779 | 0.40656 | 11.3207 | 0.49 | 0.01 | 0.5 | 1.4774 | 643.1856 | 0.015656 | 0 | 0.18691 | 0.18504 | 0.1841 | 0.043545 | 46.8384 | 1304.2367 | 1.1521 | 56.4518 | 57.6039 | 170.2111 | 74.1 | 1.8036 | 0 | 21.5331 | 21.3178 | 21.2101 | 5.0168 | 2 | 55.6909 | 2.4105 | 0.049194 | 2.4597 | 7.268 | 3164.07 | 0.077016 | 0 | 0.91946 | 0.91027 | 0.90567 | 0.21422
2018 | <10 m | 50 | 40266.3667 | 1273.5733 | 1.4692 | 0.020192 | 252.7269 | 0.50545 | 9.7009 | 0.49 | 0.01 | 0.5 | 1.5941 | 799.6457 | 0.019464 | 0 | 0.17642 | 0.17466 | 0.17378 | 0.054138 | 46.8384 | 898.9482 | 0.92666 | 45.4064 | 46.333 | 147.7156 | 74.1 | 1.8036 | 0 | 16.3485 | 16.185 | 16.1033 | 5.0168 | 2 | 38.3851 | 1.9389 | 0.039568 | 1.9784 | 6.3075 | 3164.07 | 0.077016 | 0 | 0.69808 | 0.6911 | 0.68761 | 0.21422
2018 | 10-11,9 m | 50 | 101304.4 | 5848.5174 | 1.4692 | 0.092058 | 250.9076 | 0.50182 | 9.703 | 0.49 | 0.01 | 0.5 | 1.6 | 793.8892 | 0.019324 | 0 | 0.17681 | 0.17504 | 0.17416 | 0.053748 | 46.8384 | 905.6541 | 0.93338 | 45.7356 | 46.669 | 149.3407 | 74.1 | 1.8036 | 0 | 16.5031 | 16.338 | 16.2555 | 5.0168 | 2 | 38.6714 | 1.9529 | 0.039855 | 1.9928 | 6.3768 | 3164.07 | 0.077016 | 0 | 0.70468 | 0.69763 | 0.69411 | 0.21422
2018 | 12-17,9 m | 70 | 395484.35 | 54009.7992 | 1.4692 | 0.76628 | 226.1578 | 0.45232 | 9.8711 | 0.49 | 0.01 | 0.5 | 1.5614 | 715.5791 | 0.017986 | 0 | 0.18049 | 0.17869 | 0.17779 | 0.032714 | 46.8384 | 1022.1775 | 1.0355 | 50.7407 | 51.7762 | 161.6821 | 74.1 | 1.8625 | 0 | 18.6905 | 18.5036 | 18.4102 | 3.3876 | 2 | 43.647 | 2.1666 | 0.044217 | 2.2108 | 6.9038 | 3164.07 | 0.079527 | 0 | 0.79809 | 0.7901 | 0.78611 | 0.14465
2018 | 18-23,9 m | 70 | 251875.85 | 52006.2036 | 1.4692 | 0.69511 | 213.0566 | 0.42611 | 10.5112 | 0.49 | 0.01 | 0.5 | 1.5885 | 674.1259 | 0.016944 | 0 | 0.18336 | 0.18153 | 0.18061 | 0.030819 | 46.8384 | 1155.3959 | 1.0992 | 53.8609 | 54.9601 | 174.6093 | 74.1 | 1.8625 | 0 | 20.1551 | 19.9535 | 19.8528 | 3.3876 | 2 | 49.3354 | 2.2999 | 0.046936 | 2.3468 | 7.4558 | 3164.07 | 0.079527 | 0 | 0.86062 | 0.85202 | 0.84771 | 0.14465
2018 | 24-39,9 m | 50 | 225270.55 | 73107.447 | 1.4692 | 0.99297 | 216.5062 | 0.43301 | 10.2666 | 0.49 | 0.01 | 0.5 | 1.4839 | 685.0406 | 0.016674 | 0 | 0.1841 | 0.18226 | 0.18134 | 0.046379 | 46.8384 | 1110.521 | 1.0817 | 53.0027 | 54.0844 | 160.5137 | 74.1 | 1.8036 | 0 | 19.9141 | 19.715 | 19.6154 | 5.0168 | 2 | 47.4192 | 2.2632 | 0.046188 | 2.3094 | 6.8539 | 3164.07 | 0.077016 | 0 | 0.85033 | 0.84183 | 0.83758 | 0.21422
2018 | > 40 m | 50 | 134671.3 | 164984.2646 | 1.4692 | 2.0729 | 200.2796 | 0.40056 | 10.8863 | 0.49 | 0.01 | 0.5 | 1.3477 | 633.6988 | 0.015425 | 0 | 0.18754 | 0.18567 | 0.18473 | 0.042903 | 46.8384 | 1272.9662 | 1.1693 | 57.2969 | 58.4663 | 157.5853 | 74.1 | 1.8036 | 0 | 21.9298 | 21.7105 | 21.6009 | 5.0168 | 2 | 54.3557 | 2.4466 | 0.04993 | 2.4965 | 6.7289 | 3164.07 | 0.077016 | 0 | 0.9364 | 0.92704 | 0.92236 | 0.21422
2019 | <10 m | 50 | 44988.9833 | 1478.651 | 1.5625 | 0.024888 | 252.2682 | 0.50454 | 9.7404 | 0.49 | 0.01 | 0.5 | 1.594 | 798.1944 | 0.019429 | 0 | 0.17652 | 0.17476 | 0.17387 | 0.05404 | 46.8384 | 904.248 | 0.92835 | 45.4889 | 46.4173 | 147.9764 | 74.1 | 1.8036 | 0 | 16.3873 | 16.2234 | 16.1415 | 5.0168 | 2 | 38.6114 | 1.9424 | 0.03964 | 1.982 | 6.3186 | 3164.07 | 0.077016 | 0 | 0.69974 | 0.69274 | 0.68924 | 0.21422
2019 | 10-11,9 m | 50 | 91220.1 | 5234.2908 | 1.5625 | 0.08715 | 249.5469 | 0.49909 | 9.7535 | 0.49 | 0.01 | 0.5 | 1.6 | 789.5839 | 0.019219 | 0 | 0.1771 | 0.17533 | 0.17444 | 0.053457 | 46.8384 | 915.3341 | 0.93847 | 45.985 | 46.9234 | 150.155 | 74.1 | 1.8036 | 0 | 16.6201 | 16.4539 | 16.3708 | 5.0168 | 2 | 39.0848 | 1.9636 | 0.040073 | 2.0036 | 6.4116 | 3164.07 | 0.077016 | 0 | 0.70968 | 0.70258 | 0.69903 | 0.21422
2019 | 12-17,9 m | 70 | 378261.6167 | 51821.7229 | 1.5625 | 0.77939 | 225.4164 | 0.45083 | 9.8346 | 0.49 | 0.01 | 0.5 | 1.5462 | 713.2333 | 0.017927 | 0 | 0.18066 | 0.17885 | 0.17795 | 0.032607 | 46.8384 | 1021.7466 | 1.0389 | 50.9076 | 51.9465 | 160.6398 | 74.1 | 1.8625 | 0 | 18.7689 | 18.5812 | 18.4873 | 3.3876 | 2 | 43.6286 | 2.1738 | 0.044362 | 2.2181 | 6.8593 | 3164.07 | 0.079527 | 0 | 0.80143 | 0.79342 | 0.78941 | 0.14465
2019 | 18-23,9 m | 70 | 233464.6667 | 51543.3235 | 1.5625 | 0.72591 | 211.0824 | 0.42216 | 10.4729 | 0.49 | 0.01 | 0.5 | 1.5548 | 667.8794 | 0.016787 | 0 | 0.18379 | 0.18196 | 0.18104 | 0.030533 | 46.8384 | 1161.9479 | 1.1095 | 54.3646 | 55.4741 | 172.5036 | 74.1 | 1.8625 | 0 | 20.3915 | 20.1876 | 20.0857 | 3.3876 | 2 | 49.6152 | 2.3214 | 0.047375 | 2.3687 | 7.3659 | 3164.07 | 0.079527 | 0 | 0.87072 | 0.86201 | 0.85766 | 0.14465
2019 | 24-39,9 m | 50 | 225054.7833 | 75997.6436 | 1.5625 | 1.0869 | 214.3589 | 0.42872 | 10.2392 | 0.49 | 0.01 | 0.5 | 1.4455 | 678.2465 | 0.016509 | 0 | 0.18456 | 0.18271 | 0.18179 | 0.045919 | 46.8384 | 1118.6527 | 1.0925 | 53.5336 | 54.6262 | 157.9212 | 74.1 | 1.8036 | 0 | 20.1634 | 19.9617 | 19.8609 | 5.0168 | 2 | 47.7665 | 2.2859 | 0.046651 | 2.3325 | 6.7432 | 3164.07 | 0.077016 | 0 | 0.86098 | 0.85237 | 0.84806 | 0.21422
2019 | > 40 m | 50 | 123735.4167 | 151151.7943 | 1.5625 | 2.0188 | 200.1761 | 0.40035 | 10.7835 | 0.49 | 0.01 | 0.5 | 1.3129 | 633.3711 | 0.015417 | 0 | 0.18756 | 0.18569 | 0.18475 | 0.042881 | 46.8384 | 1261.5957 | 1.1699 | 57.3266 | 58.4965 | 153.5948 | 74.1 | 1.8036 | 0 | 21.9437 | 21.7243 | 21.6146 | 5.0168 | 2 | 53.8701 | 2.4478 | 0.049956 | 2.4978 | 6.5585 | 3164.07 | 0.077016 | 0 | 0.937 | 0.92763 | 0.92294 | 0.21422
2020 | <10 m | 50 | 45360.85 | 1464.5504 | 1.5018 | 0.023675 | 252.0955 | 0.50419 | 9.7948 | 0.49 | 0.01 | 0.5 | 1.5971 | 797.6477 | 0.019415 | 0 | 0.17656 | 0.17479 | 0.17391 | 0.054003 | 46.8384 | 909.9152 | 0.92898 | 45.5201 | 46.4491 | 148.3679 | 74.1 | 1.8036 | 0 | 16.4019 | 16.2379 | 16.1559 | 5.0168 | 2 | 38.8534 | 1.9437 | 0.039668 | 1.9834 | 6.3353 | 3164.07 | 0.077016 | 0 | 0.70036 | 0.69336 | 0.68986 | 0.21422
2020 | 10-11,9 m | 50 | 77485.7667 | 4660.2844 | 1.5018 | 0.074177 | 248.2154 | 0.49643 | 9.7941 | 0.49 | 0.01 | 0.5 | 1.6 | 785.3707 | 0.019116 | 0 | 0.17738 | 0.17561 | 0.17472 | 0.053172 | 46.8384 | 924.0754 | 0.9435 | 46.2317 | 47.1752 | 150.9606 | 74.1 | 1.8036 | 0 | 16.7359 | 16.5686 | 16.4849 | 5.0168 | 2 | 39.458 | 1.9741 | 0.040288 | 2.0144 | 6.446 | 3164.07 | 0.077016 | 0 | 0.71462 | 0.70748 | 0.7039 | 0.21422
2020 | 12-17,9 m | 70 | 351605.8167 | 48445.7394 | 1.5018 | 0.69842 | 224.8214 | 0.44964 | 9.8136 | 0.49 | 0.01 | 0.5 | 1.53 | 711.3507 | 0.017879 | 0 | 0.18079 | 0.17898 | 0.17807 | 0.03252 | 46.8384 | 1022.2636 | 1.0417 | 51.0423 | 52.084 | 159.3737 | 74.1 | 1.8625 | 0 | 18.8321 | 18.6438 | 18.5496 | 3.3876 | 2 | 43.6507 | 2.1795 | 0.04448 | 2.224 | 6.8053 | 3164.07 | 0.079527 | 0 | 0.80413 | 0.79609 | 0.79207 | 0.14465
2020 | 18-23,9 m | 70 | 226496.2 | 51795.5818 | 1.5018 | 0.69641 | 209.6733 | 0.41935 | 10.3449 | 0.49 | 0.01 | 0.5 | 1.5061 | 663.4209 | 0.016675 | 0 | 0.1841 | 0.18226 | 0.18134 | 0.030329 | 46.8384 | 1155.456 | 1.1169 | 54.73 | 55.8469 | 168.2244 | 74.1 | 1.8625 | 0 | 20.563 | 20.3574 | 20.2546 | 3.3876 | 2 | 49.338 | 2.337 | 0.047693 | 2.3847 | 7.1832 | 3164.07 | 0.079527 | 0 | 0.87804 | 0.86926 | 0.86487 | 0.14465
2020 | 24-39,9 m | 50 | 208720.2667 | 73912.318 | 1.5018 | 0.99013 | 208.9047 | 0.41781 | 10.1257 | 0.49 | 0.01 | 0.5 | 1.3361 | 660.9892 | 0.016089 | 0 | 0.18571 | 0.18386 | 0.18293 | 0.044751 | 46.8384 | 1135.1438 | 1.121 | 54.9313 | 56.0524 | 149.7864 | 74.1 | 1.8036 | 0 | 20.8194 | 20.6112 | 20.5071 | 5.0168 | 2 | 48.4706 | 2.3456 | 0.047869 | 2.3934 | 6.3959 | 3164.07 | 0.077016 | 0 | 0.88899 | 0.8801 | 0.87565 | 0.21422
2020 | > 40 m | 50 | 125677.6 | 162501.2153 | 1.5018 | 2.0845 | 200.0401 | 0.40008 | 11.1692 | 0.49 | 0.01 | 0.5 | 1.4012 | 632.941 | 0.015406 | 0 | 0.18759 | 0.18572 | 0.18478 | 0.042852 | 46.8384 | 1307.6105 | 1.1707 | 57.3655 | 58.5363 | 164.0372 | 74.1 | 1.8036 | 0 | 21.962 | 21.7424 | 21.6326 | 5.0168 | 2 | 55.835 | 2.4495 | 0.04999 | 2.4995 | 7.0044 | 3164.07 | 0.077016 | 0 | 0.93778 | 0.9284 | 0.92371 | 0.21422
2021 | <10 m | 50 | 35875.35 | 1152.587 | 1.685 | 0.020906 | 252.1038 | 0.50421 | 9.7756 | 0.49 | 0.01 | 0.5 | 1.5978 | 797.6741 | 0.019416 | 0 | 0.17656 | 0.17479 | 0.17391 | 0.054004 | 46.8384 | 908.109 | 0.92895 | 45.5186 | 46.4475 | 148.429 | 74.1 | 1.8036 | 0 | 16.4012 | 16.2372 | 16.1552 | 5.0168 | 2 | 38.7763 | 1.9436 | 0.039666 | 1.9833 | 6.3379 | 3164.07 | 0.077016 | 0 | 0.70033 | 0.69333 | 0.68983 | 0.21422
2021 | 10-11,9 m | 50 | 70173.0167 | 4373.3059 | 1.685 | 0.077951 | 247.737 | 0.49547 | 9.8254 | 0.49 | 0.01 | 0.5 | 1.6 | 783.8572 | 0.01908 | 0 | 0.17748 | 0.17571 | 0.17482 | 0.053069 | 46.8384 | 928.8193 | 0.94533 | 46.3209 | 47.2663 | 151.252 | 74.1 | 1.8036 | 0 | 16.7778 | 16.61 | 16.5261 | 5.0168 | 2 | 39.6606 | 1.9779 | 0.040365 | 2.0183 | 6.4585 | 3164.07 | 0.077016 | 0 | 0.71641 | 0.70925 | 0.70567 | 0.21422
2021 | 12-17,9 m | 70 | 370090.3667 | 53195.9363 | 1.685 | 0.85606 | 223.668 | 0.44734 | 9.8181 | 0.49 | 0.01 | 0.5 | 1.5267 | 707.7011 | 0.017788 | 0 | 0.18104 | 0.17923 | 0.17832 | 0.032354 | 46.8384 | 1028.0013 | 1.0471 | 51.3056 | 52.3526 | 159.8509 | 74.1 | 1.8625 | 0 | 18.9557 | 18.7661 | 18.6713 | 3.3876 | 2 | 43.8957 | 2.1907 | 0.044709 | 2.2355 | 6.8256 | 3164.07 | 0.079527 | 0 | 0.80941 | 0.80131 | 0.79727 | 0.14465
2021 | 18-23,9 m | 70 | 241179.6167 | 63143.5045 | 1.685 | 0.94025 | 206.9637 | 0.41393 | 10.2267 | 0.49 | 0.01 | 0.5 | 1.4417 | 654.8477 | 0.016459 | 0 | 0.18469 | 0.18285 | 0.18192 | 0.029937 | 46.8384 | 1157.212 | 1.1316 | 55.4465 | 56.578 | 163.1361 | 74.1 | 1.8625 | 0 | 20.8994 | 20.6904 | 20.5859 | 3.3876 | 2 | 49.413 | 2.3676 | 0.048318 | 2.4159 | 6.9659 | 3164.07 | 0.079527 | 0 | 0.8924 | 0.88348 | 0.87902 | 0.14465
2021 | 24-39,9 m | 50 | 204694.8167 | 76600.6818 | 1.685 | 1.1312 | 205.2437 | 0.41049 | 10.0969 | 0.49 | 0.01 | 0.5 | 1.2808 | 649.4054 | 0.015807 | 0 | 0.18649 | 0.18463 | 0.18369 | 0.043966 | 46.8384 | 1152.0974 | 1.141 | 55.9111 | 57.0522 | 146.1437 | 74.1 | 1.8036 | 0 | 21.2793 | 21.0665 | 20.9602 | 5.0168 | 2 | 49.1946 | 2.3874 | 0.048723 | 2.4361 | 6.2403 | 3164.07 | 0.077016 | 0 | 0.90863 | 0.89954 | 0.895 | 0.21422
2021 | > 40 m | 50 | 103748.8 | 136937.7268 | 1.685 | 1.967 | 199.6474 | 0.39929 | 11.0492 | 0.49 | 0.01 | 0.5 | 1.3902 | 631.6983 | 0.015376 | 0 | 0.18768 | 0.1858 | 0.18486 | 0.042768 | 46.8384 | 1296.1032 | 1.173 | 57.4784 | 58.6514 | 163.0776 | 74.1 | 1.8036 | 0 | 22.015 | 21.7948 | 21.6848 | 5.0168 | 2 | 55.3436 | 2.4543 | 0.050088 | 2.5044 | 6.9634 | 3164.07 | 0.077016 | 0 | 0.94004 | 0.93064 | 0.92594 | 0.21422
2022 | <10 m | 50 | 20981.4667 | 694.9691 | 2.0049 | 0.01505 | 252.9613 | 0.50592 | 9.7328 | 0.49 | 0.01 | 0.5 | 1.5944 | 800.3874 | 0.019482 | 0 | 0.17637 | 0.17461 | 0.17373 | 0.054188 | 46.8384 | 901.0643 | 0.9258 | 45.3643 | 46.2901 | 147.6103 | 74.1 | 1.8036 | 0 | 16.3288 | 16.1655 | 16.0838 | 5.0168 | 2 | 38.4754 | 1.9371 | 0.039532 | 1.9766 | 6.303 | 3164.07 | 0.077016 | 0 | 0.69724 | 0.69027 | 0.68678 | 0.21422
2022 | 10-11,9 m | 50 | 54628.2833 | 3412.0365 | 2.0049 | 0.072064 | 246.7128 | 0.49343 | 9.8965 | 0.49 | 0.01 | 0.5 | 1.6 | 780.6165 | 0.019001 | 0 | 0.1777 | 0.17592 | 0.17503 | 0.05285 | 46.8384 | 939.4211 | 0.94925 | 46.5132 | 47.4625 | 151.8799 | 74.1 | 1.8036 | 0 | 16.8681 | 16.6994 | 16.6151 | 5.0168 | 2 | 40.1133 | 1.9861 | 0.040533 | 2.0266 | 6.4853 | 3164.07 | 0.077016 | 0 | 0.72027 | 0.71306 | 0.70946 | 0.21422
2022 | 12-17,9 m | 70 | 331158.8333 | 49510.9447 | 2.0049 | 0.94078 | 221.9599 | 0.44392 | 9.8291 | 0.49 | 0.01 | 0.5 | 1.5142 | 702.2967 | 0.017652 | 0 | 0.18141 | 0.1796 | 0.17869 | 0.032107 | 46.8384 | 1037.0821 | 1.0551 | 51.7004 | 52.7555 | 159.7688 | 74.1 | 1.8625 | 0 | 19.141 | 18.9496 | 18.8539 | 3.3876 | 2 | 44.2834 | 2.2076 | 0.045053 | 2.2527 | 6.8221 | 3164.07 | 0.079527 | 0 | 0.81732 | 0.80915 | 0.80506 | 0.14465
2022 | 18-23,9 m | 70 | 217699.5667 | 56745.4391 | 2.0049 | 1.0036 | 206.5994 | 0.4132 | 10.2264 | 0.49 | 0.01 | 0.5 | 1.4301 | 653.6949 | 0.01643 | 0 | 0.18477 | 0.18293 | 0.182 | 0.029885 | 46.8384 | 1159.2189 | 1.1336 | 55.5443 | 56.6778 | 162.1109 | 74.1 | 1.8625 | 0 | 20.9452 | 20.7358 | 20.6311 | 3.3876 | 2 | 49.4986 | 2.3717 | 0.048403 | 2.4201 | 6.9221 | 3164.07 | 0.079527 | 0 | 0.89436 | 0.88542 | 0.88095 | 0.14465
2022 | 24-39,9 m | 50 | 171398.1333 | 63302.527 | 2.0049 | 1.1188 | 206.4527 | 0.41291 | 9.7138 | 0.49 | 0.01 | 0.5 | 1.2797 | 653.2308 | 0.0159 | 0 | 0.18623 | 0.18437 | 0.18344 | 0.044225 | 46.8384 | 1101.9013 | 1.1344 | 55.5837 | 56.7181 | 145.1608 | 74.1 | 1.8036 | 0 | 21.1257 | 20.9144 | 20.8088 | 5.0168 | 2 | 47.0512 | 2.3734 | 0.048437 | 2.4219 | 6.1984 | 3164.07 | 0.077016 | 0 | 0.90207 | 0.89304 | 0.88853 | 0.21422
2022 | > 40 m | 50 | 74696.25 | 114432.7108 | 2.0049 | 1.9206 | 196.0489 | 0.3921 | 9.8926 | 0.49 | 0.01 | 0.5 | 1.2767 | 620.3123 | 0.015099 | 0 | 0.18844 | 0.18655 | 0.18561 | 0.041997 | 46.8384 | 1181.7326 | 1.1946 | 58.5334 | 59.728 | 152.5098 | 74.1 | 1.8036 | 0 | 22.5102 | 22.2851 | 22.1725 | 5.0168 | 2 | 50.46 | 2.4994 | 0.051008 | 2.5504 | 6.5122 | 3164.07 | 0.077016 | 0 | 0.96119 | 0.95157 | 0.94677 | 0.21422

## Annex 3B-13-1
Annex 13-1: Train Litrakm, tonnes trainkm, engine type, fuel consumption (PJ or kWh), SO2, NOx, NMVOC, CH4, VOC, CO, CO2, N2O, NH3, TSP, PM10, PM2.5 and BC total emissions (exhaust, kg) and TSP, PM10, PM2.5, Cr, Cu and Ni total emissions (non exhaust, kg) for DSB, private railways, other railways and S-tog and Metro per litra type for the years 1985-2022.
Railway group | ForecastYear | Litra | Engine type | Litra Km i alt (mio) | tonTogkm ialt (mio) | FC (GJ) | FC_(kWh) | SO2 (kg) | NOx (kg) | NMVOC (kg) | CH4 (kg) | CO (kg) | CO2 (kg) | N2O (kg) | NH3 (kg) | TSP (kg) | PM10 (kg) | PM2,5 (kg) | BC (kg) | TSP_nonexhaust (kg) | PM10_nonexhaust (kg) | PM2,5_nonexhaust (kg) | Cr_nonexhaust (kg) | Cu_nonexhaust (kg) | Ni_nonexhaust (kg)
DSB | 2019 | EA | El | 0.66473 | 55.8374 | 0 | 4085254.7373 | 0 | 0 | 0 | 0 | 0 | 0 | 0 | 0 | 0 | 0 | 0 | 0 | 489.8799 | 489.8799 | 244.94 | 1.489 | 5.956 | 2.978
DSB | 2019 | ERF | El | 29.7507 | 4175.1935 | 0 | 71502927.9834 | 0 | 0 | 0 | 0 | 0 | 0 | 0 | 0 | 0 | 0 | 0 | 0 | 36630.3646 | 36630.3646 | 18315.1823 | 111.3385 | 445.354 | 222.677
DSB | 2019 | ETS | El | 81.8862 | 13139.9096 | 0 | 204843190.0058 | 0 | 0 | 0 | 0 | 0 | 0 | 0 | 0 | 0 | 0 | 0 | 0 | 115280.8067 | 115280.8067 | 57640.4034 | 350.3976 | 1401.5904 | 700.7952
DSB | 2019 | ICA | ICE | 57.5363 | 5842.0101 | 1256181.3541 | 0 | 588.3753 | 534103.6976 | 26886.6827 | 1033.0293 | 59023.187 | 93083038.3422 | 2813.8462 | 251.2363 | 4202.1987 | 4202.1987 | 4202.1987 | 2731.4291 | 75946.1318 | 75946.1318 | 37973.0659 | 233.6804 |  | 467.3608
DSB | 2019 | ME | ICE | 6.8131 | 831.1968 | 489031.0832 | 0 | 229.0544 | 475086.1877 | 16841.3897 | 647.0731 | 46429.7604 | 36237203.264 | 1095.4296 | 97.8062 | 8758.0188 | 8758.0188 | 8758.0188 | 5692.7122 | 10805.5581 | 10805.5581 | 5402.779 | 33.2479 |  | 66.4957
DSB | 2019 | MGA | ICE | 14.7065 | 2447.546 | 488299.2309 | 0 | 228.7116 | 204256.6989 | 11665.1096 | 448.1922 | 25765.2479 | 36182973.0116 | 1093.7903 | 97.6598 | 1766.1978 | 1766.1978 | 1766.1978 | 1148.0286 | 31818.0981 | 31818.0981 | 15909.049 | 97.9018 |  | 195.8037
DSB | 2019 | MQ | ICE | 2.4049 | 172.0203 | 39897.0879 | 0 | 18.6872 | 23273.3013 | 3521.9154 | 135.3176 | 13299.0293 | 2956374.2163 | 89.3695 | 7.9794 | 498.7136 | 498.7136 | 498.7136 | 324.1638 | 2236.2639 | 2236.2639 | 1118.1319 | 6.8808 |  | 13.7616
DSB | 2019 | MQS | ICE | 2.1178 | 151.4824 | 35133.6912 | 0 | 16.4561 | 20494.6532 | 3101.4266 | 119.1618 | 11711.2304 | 2603406.5167 | 78.6995 | 7.0267 | 439.1711 | 439.1711 | 439.1711 | 285.4612 | 1969.2717 | 1969.2717 | 984.6358 | 6.0593 |  | 12.1186
DSB | 2019 | MR | ICE | 0.0064306 | 0.47648 | 658.3283 | 0 | 0.30835 | 737.3277 | 81.9216 | 3.1476 | 72.4688 | 48782.1278 | 1.4747 | 0.13167 | 23.0415 | 23.0415 | 23.0415 | 14.977 | 6.1942 | 6.1942 | 3.0971 | 0.019059 |  | 0.038118
DSB | 2020 | EA | El | 0.37155 | 31.2106 | 0 | 2283475.1079 | 0 | 0 | 0 | 0 | 0 | 0 | 0 | 0 | 0 | 0 | 0 | 0 | 273.821 | 273.821 | 136.9105 | 0.83228 | 3.3291 | 1.6646
DSB | 2020 | EB | El | 0.14194 | 12.2066 | 0 | 0 | 0 | 0 | 0 | 0 | 0 | 0 | 0 | 0 | 0 | 0 | 0 | 0 | 107.0926 | 107.0926 | 53.5463 | 0.32551 | 1.302 | 0.65102
DSB | 2020 | ERF | El | 32.3349 | 4537.8698 | 0 | 77713996.5022 | 0 | 0 | 0 | 0 | 0 | 0 | 0 | 0 | 0 | 0 | 0 | 0 | 39812.2441 | 39812.2441 | 19906.1221 | 121.0099 | 484.0394 | 242.0197
DSB | 2020 | ETS | El | 78.0298 | 12521.0886 | 0 | 195196147.4947 | 0 | 0 | 0 | 0 | 0 | 0 | 0 | 0 | 0 | 0 | 0 | 0 | 109851.6839 | 109851.6839 | 54925.8419 | 333.8957 | 1335.5828 | 667.7914
DSB | 2020 | ICA | ICE | 55.2434 | 5609.1951 | 1206120.1819 | 0 | 564.9275 | 512818.6681 | 25815.1982 | 991.8612 | 56671.0028 | 89373505.4799 | 2701.7092 | 241.224 | 4034.7332 | 4034.7332 | 4034.7332 | 2622.5766 | 72919.5367 | 72919.5367 | 36459.7683 | 224.3678 |  | 448.7356
DSB | 2020 | ME | ICE | 7.092 | 865.224 | 509050.8532 | 0 | 238.4313 | 494535.0869 | 17530.8362 | 673.5628 | 48330.4844 | 37720668.2239 | 1140.2739 | 101.8102 | 9116.5513 | 9116.5513 | 9116.5513 | 5925.7583 | 11247.9119 | 11247.9119 | 5623.956 | 34.609 |  | 69.2179
DSB | 2020 | MGA | ICE | 14.6053 | 2430.7017 | 484938.6885 | 0 | 227.1376 | 202850.9762 | 11584.8287 | 445.1076 | 25587.9279 | 35933956.8147 | 1086.2627 | 96.9877 | 1754.0426 | 1754.0426 | 1754.0426 | 1140.1277 | 31599.1216 | 31599.1216 | 15799.5608 | 97.2281 |  | 194.4561
DSB | 2020 | MQ | ICE | 2.2996 | 164.4826 | 38148.8579 | 0 | 17.8683 | 22253.5004 | 3367.5904 | 129.3882 | 12716.286 | 2826830.3707 | 85.4534 | 7.6298 | 476.8607 | 476.8607 | 476.8607 | 309.9595 | 2138.2742 | 2138.2742 | 1069.1371 | 6.5793 |  | 13.1586
DSB | 2020 | MQS | ICE | 2.2827 | 163.2782 | 37869.5099 | 0 | 17.7375 | 22090.5474 | 3342.931 | 128.4408 | 12623.17 | 2806130.6811 | 84.8277 | 7.5739 | 473.3689 | 473.3689 | 473.3689 | 307.6898 | 2122.6165 | 2122.6165 | 1061.3083 | 6.5311 |  | 13.0623
DSB | 2021 | EA | El | 0.010907 | 0.91622 | 0 | 67033.9244 | 0 | 0 | 0 | 0 | 0 | 0 | 0 | 0 | 0 | 0 | 0 | 0 | 8.0383 | 8.0383 | 4.0192 | 0.024433 | 0.09773 | 0.048865
DSB | 2021 | EB | El | 4.0779 | 350.7008 | 0 | 0 | 0 | 0 | 0 | 0 | 0 | 0 | 0 | 0 | 0 | 0 | 0 | 0 | 3076.8149 | 3076.8149 | 1538.4074 | 9.352 | 37.4081 | 18.704
DSB | 2021 | ERF | El | 33.5476 | 4708.0573 | 0 | 80628568.9313 | 0 | 0 | 0 | 0 | 0 | 0 | 0 | 0 | 0 | 0 | 0 | 0 | 41305.3557 | 41305.3557 | 20652.6779 | 125.5482 | 502.1928 | 251.0964
DSB | 2021 | ETS | El | 74.7714 | 11998.2232 | 0 | 187044994.669 | 0 | 0 | 0 | 0 | 0 | 0 | 0 | 0 | 0 | 0 | 0 | 0 | 105264.4117 | 105264.4117 | 52632.2058 | 319.9526 | 1279.8105 | 639.9052
DSB | 2021 | ICA | ICE | 56.7435 | 5761.5116 | 1238872.1041 | 0 | 580.268 | 526744.1436 | 26516.2041 | 1018.795 | 58209.8911 | 91800422.9128 | 2775.0735 | 247.7744 | 4144.2955 | 4144.2955 | 4144.2955 | 2693.7921 | 74899.6503 | 74899.6503 | 37449.8251 | 230.4605 |  | 460.9209
DSB | 2021 | ME | ICE | 3.8103 | 464.8512 | 273493.197 | 0 | 128.0999 | 265694.4411 | 9418.6355 | 361.879 | 25966.0869 | 20265845.8959 | 612.6248 | 54.6986 | 4897.9679 | 4897.9679 | 4897.9679 | 3183.6792 | 6043.065 | 6043.065 | 3021.5325 | 18.594 |  | 37.1881
DSB | 2021 | MGA | ICE | 12.4903 | 2078.7095 | 414714.2685 | 0 | 194.2456 | 173475.9387 | 9907.219 | 380.6512 | 21882.5164 | 30730327.2966 | 928.96 | 82.9429 | 1500.038 | 1500.038 | 1500.038 | 975.0247 | 27023.2235 | 27023.2235 | 13511.6118 | 83.1484 |  | 166.2968
DSB | 2022 | EB | El | 11.0931 | 954.0091 | 0 | 0 | 0 | 0 | 0 | 0 | 0 | 0 | 0 | 0 | 0 | 0 | 0 | 0 | 8369.84 | 8369.84 | 4184.92 | 25.4402 | 101.761 | 50.8805
DSB | 2022 | ERF | El | 34.7526 | 4877.1662 | 0 | 83524669.7914 | 0 | 0 | 0 | 0 | 0 | 0 | 0 | 0 | 0 | 0 | 0 | 0 | 42789.0045 | 42789.0045 | 21394.5022 | 130.0578 | 520.2311 | 260.1155
DSB | 2022 | ETS | El | 72.1218 | 11573.0527 | 0 | 180416845.8651 | 0 | 0 | 0 | 0 | 0 | 0 | 0 | 0 | 0 | 0 | 0 | 0 | 101534.2494 | 101534.2494 | 50767.1247 | 308.6147 | 1234.459 | 617.2295
DSB | 2022 | ICA | ICE | 58.0256 | 5891.684 | 1266862.4926 | 0 | 593.3782 | 538645.1084 | 27115.2965 | 1041.8131 | 59525.0531 | 93874510.7015 | 2837.772 | 253.3725 | 4237.9294 | 4237.9294 | 4237.9294 | 2754.6541 | 76591.8914 | 76591.8914 | 38295.9457 | 235.6674 |  | 471.3347
DSB | 2022 | ME | ICE | 0.0018084 | 0.22062 | 129.8037 | 0 | 0.060798 | 126.1023 | 4.4702 | 0.17175 | 12.3239 | 9618.4513 | 0.29076 | 0.025961 | 2.3246 | 2.3246 | 2.3246 | 1.511 | 2.8681 | 2.8681 | 1.4341 | 0.008825 |  | 0.01765
DSB | 2022 | MGA | ICE | 13.0298 | 2168.501 | 432628.1712 | 0 | 202.6361 | 180969.3657 | 10335.1689 | 397.0937 | 22827.7486 | 32057747.4867 | 969.0871 | 86.5256 | 1564.8333 | 1564.8333 | 1564.8333 | 1017.1417 | 28190.5125 | 28190.5125 | 14095.2563 | 86.74 |  | 173.4801
DSB & Other railways | 1985 | Unknown | El | 59.0841 | 9139.204 |  | 49180210.5505 | [12 empty] | 80181.2834 | 80181.2834 | 40090.6417 | 243.7121 | 974.8484 | 487.4242
DSB & Other railways | 1985 | Unknown | ICE | 344.4744 | 38924.0126 | 4758385.8883 | 0 | 1114376.0863 | 5829645.6487 | 380365.2869 | 14614.2426 | 1062109.9543 | 352596394.3243 | 10658.7844 | 951.6772 | 239163.8809 | 239163.8809 | 239163.8809 | 155456.5226 | 506012.1643 | 506012.1643 | 253006.0821 | 1556.9605 |  | 3113.921
DSB & Other railways | 1986 | Unknown | El | 60.2855 | 9325.035 |  | 50180210.5505 | [12 empty] | 81811.64 | 81811.64 | 40905.82 | 248.6676 | 994.6704 | 497.3352
DSB & Other railways | 1986 | Unknown | ICE | 346.9917 | 39208.4577 | 4793158.7494 | 0 | 673511.7681 | 5872246.9557 | 383144.8827 | 14721.0391 | 1069871.5362 | 355173063.3292 | 10736.6756 | 958.6317 | 240911.6191 | 240911.6191 | 240911.6191 | 156592.5524 | 509709.9499 | 509709.9499 | 254854.9749 | 1568.3383 |  | 3136.6766
DSB & Other railways | 1987 | Unknown | El | 74.7021 | 11555.0061 |  | 62180210.5505 | [12 empty] | 101375.9198 | 101375.9198 | 50687.9599 | 308.1335 | 1232.534 | 616.267
DSB & Other railways | 1987 | Unknown | ICE | 307.23 | 34715.5718 | 4243912.0694 | 0 | 596334.2486 | 5199347.8691 | 339240.421 | 13034.1595 | 947275.2651 | 314473884.3412 | 9506.363 | 848.7824 | 213305.6261 | 213305.6261 | 213305.6261 | 138648.6569 | 451302.4336 | 451302.4336 | 225651.2168 | 1388.6229 |  | 2777.2457
DSB & Other railways | 1988 | Unknown | El | 84.3131 | 13041.6535 |  | 70180210.5505 | [12 empty] | 114418.773 | 114418.773 | 57209.3865 | 347.7774 | 1391.1097 | 695.5549
DSB & Other railways | 1988 | Unknown | ICE | 318.8839 | 36032.4052 | 4404892.4291 | 0 | 618954.4397 | 5396569.8842 | 352108.5116 | 13528.5721 | 983207.3746 | 326402528.9975 | 9866.959 | 880.9785 | 221396.7495 | 221396.7495 | 221396.7495 | 143907.8872 | 468421.268 | 468421.268 | 234210.634 | 1441.2962 |  | 2882.5924
DSB & Other railways | 1989 | Unknown | El | 140.778 | 21775.7069 |  | 117180210.5505 | [12 empty] | 191045.5356 | 191045.5356 | 95522.7678 | 580.6855 | 2322.7421 | 1161.371
DSB & Other railways | 1989 | Unknown | ICE | 292.3744 | 33036.952 | 4038704.0178 | 0 | 378332.9291 | 4947941.1414 | 322836.9553 | 12403.9121 | 901471.1796 | 299267967.7178 | 9046.697 | 807.7408 | 202991.55 | 202991.55 | 202991.55 | 131944.5075 | 429480.3761 | 429480.3761 | 214740.1881 | 1321.4781 |  | 2642.9562
DSB & Other railways | 1990 | Unknown | El | 140.0572 | 21664.2084 |  | 116580210.5505 | [12 empty] | 190067.3216 | 190067.3216 | 95033.6608 | 577.7122 | 2310.8489 | 1155.4244
DSB & Other railways | 1990 | Unknown | ICE | 278.4216 | 31460.3584 | 3845968.4767 | 0 | 360278.0774 | 4711814.872 | 307430.4896 | 11811.971 | 858451.0586 | 284986264.1248 | 8614.9694 | 769.1937 | 193304.3617 | 193304.3617 | 193304.3617 | 125647.8351 | 408984.6596 | 408984.6596 | 204492.3298 | 1258.4143 |  | 2516.8287
DSB & Other railways | 1991 | Unknown | El | 127.9122 | 19785.6103 |  | 106471031.6045 | [12 empty] | 173585.7545 | 173585.7545 | 86792.8773 | 527.6163 | 2110.4651 | 1055.2326
DSB & Other railways | 1991 | Unknown | ICE | 283.1533 | 31995.0175 | 3911329.5262 | 0 | 366400.8924 | 4791890.7142 | 312655.176 | 12012.7119 | 873040.1699 | 289829517.8904 | 8761.3781 | 782.2659 | 196589.5098 | 196589.5098 | 196589.5098 | 127783.1814 | 415935.2279 | 415935.2279 | 207967.6139 | 1279.8007 |  | 2559.6014
DSB & Other railways | 1992 | Unknown | El | 119.5393 | 18490.4723 |  | 99501588.7982 | [12 empty] | 162223.0771 | 162223.0771 | 81111.5385 | 493.0793 | 1972.317 | 986.1585
DSB & Other railways | 1992 | Unknown | ICE | 299.6967 | 33864.3414 | 4139850.7889 | 0 | 252075.2237 | 5071859.1774 | 330922.2014 | 12714.5602 | 924047.9514 | 306762943.4538 | 9273.2658 | 827.9702 | 208075.3441 | 208075.3441 | 208075.3441 | 135248.9737 | 440236.4387 | 440236.4387 | 220118.2194 | 1354.5737 |  | 2709.1473
DSB & Other railways | 1993 | Unknown | El | 136.4455 | 21105.555 |  | 113573964.9393 | [12 empty] | 185166.0691 | 185166.0691 | 92583.0346 | 562.8148 | 2251.2592 | 1125.6296
DSB & Other railways | 1993 | Unknown | ICE | 311.5501 | 35203.7279 | 4303588.2089 | 0 | 100786.6091 | 5272458.9523 | 344010.6797 | 13217.4404 | 960595.4588 | 318895886.2758 | 9640.0376 | 860.7176 | 216305.0417 | 216305.0417 | 216305.0417 | 140598.2771 | 457648.4621 | 457648.4621 | 228824.231 | 1408.1491 |  | 2816.2982
DSB & Other railways | 1994 | Unknown | El | 150.0422 | 23208.6984 |  | 124891475.1157 | [12 empty] | 203617.6471 | 203617.6471 | 101808.8235 | 618.8986 | 2475.5945 | 1237.7972
DSB & Other railways | 1994 | Unknown | ICE | 280.8509 | 31734.8538 | 3879525.004 | 0 | 90855.3865 | 4752926.0108 | 310112.8567 | 11915.0319 | 865941.145 | 287472802.7935 | 8690.136 | 775.905 | 194990.965 | 194990.965 | 194990.965 | 126744.1272 | 412553.0988 | 412553.0988 | 206276.5494 | 1269.3942 |  | 2538.7883
DSB & Other railways | 1995 | Unknown | El | 160.0416 | 24755.423 |  | 133214764.9409 | [12 empty] | 217187.578 | 217187.578 | 108593.789 | 660.1446 | 2640.5785 | 1320.2892
DSB & Other railways | 1995 | Unknown | ICE | 283.2555 | 32006.5623 | 3912740.8515 | 0 | 91633.2752 | 4793619.7725 | 312767.9914 | 12017.0464 | 873355.189 | 289934097.0973 | 8764.5395 | 782.5482 | 196660.4452 | 196660.4452 | 196660.4452 | 127829.2894 | 416085.3098 | 416085.3098 | 208042.6549 | 1280.2625 |  | 2560.525
DSB & Other railways | 1996 | Unknown | El | 182.7706 | 28271.1736 |  | 152133847.0463 | [12 empty] | 248032.4294 | 248032.4294 | 124016.2147 | 753.898 | 3015.5918 | 1507.7959
DSB & Other railways | 1996 | Unknown | ICE | 280.8356 | 31733.1274 | 3879313.9591 | 0 | 90850.444 | 4752667.4532 | 310095.9867 | 11914.3837 | 865894.0381 | 287457164.3671 | 8689.6633 | 775.8628 | 194980.3576 | 194980.3576 | 194980.3576 | 126737.2324 | 412530.6561 | 412530.6561 | 206265.328 | 1269.3251 |  | 2538.6502
DSB & Other railways | 1997 | Unknown | El | 215.41 | 33319.8673 |  | 179302057.5722 | [12 empty] | 292326.3021 | 292326.3021 | 146163.151 | 888.5298 | 3554.1192 | 1777.0596
DSB & Other railways | 1997 | Unknown | ICE | 272.2784 | 30766.2071 | 3761109.8054 | 0 | 88082.1968 | 4607851.8905 | 300647.2455 | 11551.348 | 839509.9215 | 278698236.5826 | 8424.886 | 752.222 | 189039.2328 | 189039.2328 | 189039.2328 | 122875.5013 | 399960.692 | 399960.692 | 199980.346 | 1230.6483 |  | 2461.2966
DSB & Other railways | 1998 | Unknown | El | 265.4307 | 41057.131 |  | 220938096.8707 | [12 empty] | 360207.8957 | 360207.8957 | 180103.9478 | 1094.8568 | 4379.4273 | 2189.7137
DSB & Other railways | 1998 | Unknown | ICE | 227.5431 | 25711.3202 | 3143159.5859 | 0 | 73610.2948 | 3850781.9737 | 251250.9128 | 9653.4619 | 701578.4685 | 232908125.3129 | 7040.6775 | 628.6319 | 157980.093 | 157980.093 | 157980.093 | 102687.0604 | 334247.1632 | 334247.1632 | 167123.5816 | 1028.4528 |  | 2056.9056
DSB & Other railways | 1999 | Unknown | El | 284.5017 | 44007.0567 |  | 236812342.4847 | [12 empty] | 386088.5776 | 386088.5776 | 193044.2888 | 1173.5215 | 4694.086 | 2347.043
DSB & Other railways | 1999 | Unknown | ICE | 212.7774 | 24042.859 | 2939193.3976 | 0 | 37858.463 | 3496548.9931 | 258438.4681 | 9929.6192 | 672033.8528 | 217794230.7608 | 6583.7932 | 587.8387 | 137121.6682 | 137121.6682 | 137121.6682 | 89129.0843 | 312557.1669 | 312557.1669 | 156278.5835 | 961.7144 |  | 1923.4287
DSB & Other railways | 2000 | Unknown | El | 297.5117 | 46019.4484 |  | 247641496.168 | [12 empty] | 403743.9603 | 403743.9603 | 201871.9802 | 1227.1853 | 4908.7412 | 2454.3706
DSB & Other railways | 2000 | Unknown | ICE | 208.5883 | 23569.5178 | 2881328.346 | 0 | 6747.8416 | 3487688.4392 | 236631.8122 | 9091.7726 | 649937.9283 | 213506430.4383 | 6454.1755 | 576.2657 | 131558.0884 | 131558.0884 | 131558.0884 | 85512.7574 | 306403.7316 | 306403.7316 | 153201.8658 | 942.7807 |  | 1885.5614
DSB & Other railways | 2001 | Unknown | El | 297.2743 | 45982.7323 |  | 247443918.6242 | [12 empty] | 403421.8385 | 403421.8385 | 201710.9192 | 1226.2062 | 4904.8248 | 2452.4124
DSB & Other railways | 2001 | Unknown | ICE | 192.0429 | 21699.9557 | 2652777.9672 | 0 | 6212.5948 | 3156904.4911 | 230557.3903 | 8858.3836 | 592259.2447 | 196570847.3662 | 5942.2226 | 530.5556 | 116526.4936 | 116526.4936 | 116526.4936 | 75742.2209 | 282099.4245 | 282099.4245 | 141049.7122 | 867.9982 |  | 1735.9965
DSB & Other railways | 2002 | Unknown | El | 312.5715 | 48348.9234 |  | 260176950.5259 | [12 empty] | 424181.2217 | 424181.2217 | 212090.6109 | 1289.3046 | 5157.2185 | 2578.6093
DSB & Other railways | 2002 | Unknown | ICE | 191.4129 | 21628.7784 | 2644076.6735 | 0 | 6192.217 | 3156372.8225 | 225861.406 | 8677.9564 | 582723.924 | 195926081.5052 | 5922.7317 | 528.8153 | 115083.9979 | 115083.9979 | 115083.9979 | 74804.5987 | 281174.119 | 281174.119 | 140587.0595 | 865.1511 |  | 1730.3023
DSB & Other railways | 2003 | Unknown | El | 288.7437 | 44663.214 |  | 240343279.3179 | [12 empty] | 391845.2639 | 391845.2639 | 195922.632 | 1191.019 | 4764.0762 | 2382.0381
DSB & Other railways | 2003 | Unknown | ICE | 198.6145 | 22442.5174 | 2743554.7066 | 0 | 6425.1867 | 3292077.7118 | 207403.4872 | 7968.7737 | 568157.4456 | 203297403.759 | 6145.5625 | 548.7109 | 110295.6114 | 110295.6114 | 110295.6114 | 71692.1474 | 291752.7261 | 291752.7261 | 145876.3631 | 897.7007 |  | 1795.4014
DSB & Other railways | 2004 | Unknown | El | 302.5359 | 46796.6109 |  | 251823590.7862 | [12 empty] | 410562.2661 | 410562.2661 | 205281.133 | 1247.9096 | 4991.6385 | 2495.8192
DSB & Other railways | 2004 | Unknown | ICE | 196.7251 | 22229.0269 | 2717455.9046 | 0 | 6364.0654 | 3235224.6438 | 202284.7704 | 7772.1044 | 556937.4076 | 201363482.5306 | 6087.1012 | 543.4912 | 106744.9225 | 106744.9225 | 106744.9225 | 69384.1996 | 288977.3499 | 288977.3499 | 144488.6749 | 889.1611 |  | 1778.3222
DSB & Other railways | 2005 | Unknown | El | 302.3565 | 46768.8479 |  | 251674191.7079 | [12 empty] | 410318.6923 | 410318.6923 | 205159.3462 | 1247.1693 | 4988.6771 | 2494.3386
DSB & Other railways | 2005 | Unknown | ICE | 211.3404 | 23880.494 | 2919344.59 | 0 | 1367.3745 | 3466026.8548 | 218937.7342 | 8411.9379 | 603251.3289 | 216323434.1184 | 6539.3319 | 583.8689 | 115181.9216 | 115181.9216 | 115181.9216 | 74868.249 | 310446.4222 | 310446.4222 | 155223.2111 | 955.2198 |  | 1910.4395
DSB & Other railways | 2006 | Unknown | El | 302.693 | 46820.8984 |  | 251954287.8065 | [12 empty] | 410775.3488 | 410775.3488 | 205387.6744 | 1248.5573 | 4994.2292 | 2497.1146
DSB & Other railways | 2006 | Unknown | ICE | 206.0271 | 23280.1074 | 2845948.4835 | 0 | 1332.9969 | 3289698.6353 | 213345.7074 | 8197.0833 | 581747.4337 | 210884782.6281 | 6374.9246 | 569.1897 | 111034.9203 | 111034.9203 | 111034.9203 | 72172.6982 | 302641.3968 | 302641.3968 | 151320.6984 | 931.2043 |  | 1862.4086
DSB & Other railways | 2007 | Unknown | El | 284.9104 | 44070.2647 |  | 237152479.4114 | [12 empty] | 386643.1221 | 386643.1221 | 193321.561 | 1175.2071 | 4700.8282 | 2350.4141
DSB & Other railways | 2007 | Unknown | ICE | 204.8099 | 23142.5682 | 2829134.5765 | 0 | 1325.1216 | 3270263.0456 | 212085.2577 | 8148.6548 | 578310.461 | 209638872.1175 | 6337.2615 | 565.8269 | 110378.9242 | 110378.9242 | 110378.9242 | 71746.3008 | 300853.3868 | 300853.3868 | 150426.6934 | 925.7027 |  | 1851.4055
DSB & Other railways | 2008 | Unknown | El | 306.2872 | 47376.8603 |  | 254946049.5211 | [12 empty] | 415652.9875 | 415652.9875 | 207826.4937 | 1263.3829 | 5053.5318 | 2526.7659
DSB & Other railways | 2008 | Unknown | ICE | 214.1808 | 24201.4361 | 2958579.149 | 0 | 1385.7514 | 2700884.5119 | 189192.3813 | 7269.0738 | 486643.6379 | 219230714.9391 | 6627.2173 | 591.7158 | 93604.6902 | 93604.6902 | 93604.6902 | 60843.0486 | 314618.6698 | 314618.6698 | 157309.3349 | 968.0574 |  | 1936.1149
DSB & Other railways | 2009 | Unknown | El | 325.1719 | 50297.968 |  | 270665218.5984 | [12 empty] | 441280.8393 | 441280.8393 | 220640.4197 | 1341.2791 | 5365.1166 | 2682.5583
DSB & Other railways | 2009 | Unknown | ICE | 207.2516 | 23418.4711 | 2862863.1708 | 0 | 1340.9195 | 2395680.949 | 160008.5353 | 6147.7838 | 414137.6612 | 212138160.957 | 6412.8135 | 572.5726 | 77668.1855 | 77668.1855 | 77668.1855 | 50484.3206 | 304440.1238 | 304440.1238 | 152220.0619 | 936.7388 |  | 1873.4777
DSB & Other railways | 2010 | Unknown | El | 344.9119 | 53351.3734 |  | 287096312.526 | [12 empty] | 468069.3826 | 468069.3826 | 234034.6913 | 1422.7033 | 5690.8132 | 2845.4066
DSB & Other railways | 2010 | Unknown | ICE | 218.1422 | 24649.0656 | 3013300.9938 | 0 | 1411.3822 | 2594452.1557 | 174108.5314 | 6689.5282 | 442955.2461 | 223285603.6436 | 6749.7942 | 602.6602 | 87385.7288 | 87385.7288 | 87385.7288 | 56800.7237 | 320437.853 | 320437.853 | 160218.9265 | 985.9626 |  | 1971.9252
DSB & Other railways | 2011 | Unknown | El | 331.3536 | 51254.1547 |  | 275810684.5181 | [12 empty] | 449669.7839 | 449669.7839 | 224834.8919 | 1366.7775 | 5467.1098 | 2733.5549
DSB & Other railways | 2011 | Unknown | ICE | 223.8971 | 25299.3425 | 3092796.0993 | 0 | 1448.6164 | 2294854.7057 | 160831.5828 | 6179.4066 | 364949.9397 | 229176190.9595 | 6927.8633 | 618.5592 | 71134.3103 | 71134.3103 | 71134.3103 | 46237.3017 | 328891.4528 | 328891.4528 | 164445.7264 | 1011.9737 |  | 2023.9474
DSB & Other railways | 2012 | Unknown | El | 314.6405 | 48668.9626 |  | 261899156.562 | [12 empty] | 426989.0318 | 426989.0318 | 213494.5159 | 1297.839 | 5191.356 | 2595.678
DSB & Other railways | 2012 | Unknown | ICE | 223.0615 | 25204.9199 | 3081253.1148 | 0 | 1443.2099 | 2314542.9837 | 173865.4754 | 6680.1896 | 388222.0647 | 228320855.8088 | 6902.007 | 616.2506 | 74697.8011 | 74697.8011 | 74697.8011 | 48553.5707 | 327663.9587 | 327663.9587 | 163831.9794 | 1008.1968 |  | 2016.3936
DSB & Other railways | 2013 | Unknown | El | 313.3172 | 48464.2686 |  | 260797649.8613 | [12 empty] | 425193.183 | 425193.183 | 212596.5915 | 1292.3805 | 5169.522 | 2584.761
DSB & Other railways | 2013 | Unknown | ICE | 221.7118 | 25052.4048 | 3062608.4346 | 0 | 1434.477 | 2159138.9464 | 150413.888 | 5779.1421 | 339949.5362 | 226939285.0059 | 6860.2429 | 612.5217 | 64314.7771 | 64314.7771 | 64314.7771 | 41804.6051 | 325681.2623 | 325681.2623 | 162840.6311 | 1002.0962 |  | 2004.1924
DSB & Other railways | 2014 | Unknown | El | 310.7577 | 48068.3579 |  | 258667161.1885 | [12 empty] | 421719.7266 | 421719.7266 | 210859.8633 | 1281.8229 | 5127.2915 | 2563.6458
DSB & Other railways | 2014 | Unknown | ICE | 225.8301 | 25517.7553 | 3119496.6413 | 0 | 1461.1225 | 2043270.3001 | 147199.688 | 5655.6474 | 305710.6708 | 231154701.1209 | 6987.6725 | 623.8993 | 56150.9395 | 56150.9395 | 56150.9395 | 36498.1107 | 331730.8188 | 331730.8188 | 165865.4094 | 1020.7102 |  | 2041.4204
DSB & Other railways | 2015 | Unknown | El | 325.5878 | 50362.2958 |  | 271011381.8435 | [12 empty] | 441845.2089 | 441845.2089 | 220922.6044 | 1342.9946 | 5371.9782 | 2685.9891
DSB & Other railways | 2015 | Unknown | ICE | 221.9444 | 25078.6895 | 3065821.6957 | 0 | 1435.9821 | 1835252.7526 | 126540.5455 | 4861.8901 | 269455.3435 | 227177387.6526 | 6867.4406 | 613.1643 | 44774.1508 | 44774.1508 | 44774.1508 | 29103.198 | 326022.9641 | 326022.9641 | 163011.482 | 1003.1476 |  | 2006.2952
DSB & Other railways | 2016 | Unknown | El | 348.8499 | 53960.5078 |  | 290374208.0646 | [12 empty] | 473413.5214 | 473413.5214 | 236706.7607 | 1438.9469 | 5755.7875 | 2877.8937
DSB & Other railways | 2016 | Unknown | ICE | 227.1032 | 25661.6112 | 3137082.7525 | 0 | 1469.3596 | 1875975.486 | 120840.4276 | 4642.8825 | 260377.8685 | 232457831.9611 | 7027.0654 | 627.4166 | 43919.1585 | 43919.1585 | 43919.1585 | 28547.453 | 333600.9459 | 333600.9459 | 166800.4729 | 1026.4644 |  | 2052.9289
DSB & Other railways | 2017 | Unknown | El | 336.5574 | 52059.0955 |  | 280142260.4527 | [12 empty] | 456731.7975 | 456731.7975 | 228365.8988 | 1388.2425 | 5552.9702 | 2776.4851
DSB & Other railways | 2017 | Unknown | ICE | 216.5896 | 24473.6227 | 2991853.4332 | 0 | 1401.3365 | 1654517.3289 | 99380.4075 | 3818.3542 | 222186.0794 | 221696339.4026 | 6701.7517 | 598.3707 | 30398.7403 | 30398.7403 | 30398.7403 | 19759.1812 | 318157.095 | 318157.095 | 159078.5475 | 978.9449 |  | 1957.8898
DSB & Other railways | 2018 | Unknown | El | 328.1352 | 50756.3392 |  | 273131822.207 | [12 empty] | 445302.2829 | 445302.2829 | 222651.1415 | 1353.5024 | 5414.0095 | 2707.0048
DSB & Other railways | 2018 | Unknown | ICE | 195.1133 | 22046.8966 | 2695190.823 | 0 | 1262.3845 | 1390718.4647 | 83055.0004 | 3191.1059 | 185968.1668 | 199713639.9836 | 6037.2274 | 539.0382 | 21561.5266 | 21561.5266 | 21561.5266 | 14014.9923 | 286609.6558 | 286609.6558 | 143304.8279 | 881.8759 |  | 1763.7517
Other railways | 2019 | Unknown | ICE | 38.9382 | 4399.8329 | 1075742.2615 | 0 | 503.8605 | 581976.5635 | 30129.2731 | 1157.6149 | 73150.4738 | 79712501.5787 | 2409.6627 | 215.1485 | 8068.067 | 8068.067 | 8068.067 | 5244.2435
Other railways | 2020 | Unknown | ICE | 15.1324 | 1713.8202 | 422498.0333 | 0 | 197.8914 | 233030.268 | 11612.9378 | 446.1876 | 29617.5047 | 31307104.2688 | 946.3956 | 84.4996 | 2963.7547 | 2963.7547 | 2963.7547 | 1926.4406
Other railways | 2021 | Unknown | ICE | 28.7709 | 3271.2345 | 759045.6841 | 0 | 355.5249 | 385039.8056 | 18008.1417 | 691.9016 | 41434.5023 | 56245285.1884 | 1700.2623 | 151.8091 | 4231.8087 | 4231.8087 | 4231.8087 | 2750.6756
Other railways | 2022 | Unknown | ICE | 45.378 | 5147.4702 | 1085397.7022 | 0 | 508.383 | 459634.8319 | 23919.1642 | 919.0125 | 52599.3418 | 80427969.7341 | 2431.2909 | 217.0795 | 3707.1974 | 3707.1974 | 3707.1974 | 2409.6783
Private railways | 1985 | M-tog | ICE | 0.28137 | 15.3554 | 3364.0981 | 0 | 787.845 | 3270.328 | 123.5727 | 4.7479 | 567.88 | 249279.6701 | 7.5356 | 0.67282 | 110.5901 | 110.5901 | 110.5901 | 71.8835 | 199.6202 | 199.6202 | 99.8101 | 0.61422 |  | 1.2284
Private railways | 1985 | Y-tog | ICE | 13.0272 | 706.2221 | 155752.8136 | 0 | 36476.0688 | 151411.3955 | 5721.2356 | 219.819 | 26292.0128 | 11541283.4856 | 348.8863 | 31.1506 | 5120.1585 | 5120.1585 | 5120.1585 | 3328.103 | 9180.8879 | 9180.8879 | 4590.4439 | 28.2489 |  | 56.4978
Private railways | 1986 | M-tog | ICE | 0.27557 | 15.0388 | 3294.7353 | 0 | 462.9605 | 3202.8986 | 121.0248 | 4.65 | 556.1712 | 244139.8831 | 7.3802 | 0.65895 | 108.3099 | 108.3099 | 108.3099 | 70.4014 | 195.5044 | 195.5044 | 97.7522 | 0.60155 |  | 1.2031
Private railways | 1986 | Y-tog | ICE | 12.7586 | 691.6609 | 152541.4154 | 0 | 21434.3909 | 148289.511 | 5603.272 | 215.2867 | 25749.9095 | 11303318.8776 | 341.6928 | 30.5083 | 5014.5882 | 5014.5882 | 5014.5882 | 3259.4823 | 8991.5912 | 8991.5912 | 4495.7956 | 27.6664 |  | 55.3329
Private railways | 1987 | M-tog | ICE | 0.27557 | 15.0388 | 3294.7353 | 0 | 462.9605 | 3202.8986 | 121.0248 | 4.65 | 556.1712 | 244139.8831 | 7.3802 | 0.65895 | 108.3099 | 108.3099 | 108.3099 | 70.4014 | 195.5044 | 195.5044 | 97.7522 | 0.60155 |  | 1.2031
Private railways | 1987 | Y-tog | ICE | 12.7586 | 691.6609 | 152541.4154 | 0 | 21434.3909 | 148289.511 | 5603.272 | 215.2867 | 25749.9095 | 11303318.8776 | 341.6928 | 30.5083 | 5014.5882 | 5014.5882 | 5014.5882 | 3259.4823 | 8991.5912 | 8991.5912 | 4495.7956 | 27.6664 |  | 55.3329
Private railways | 1988 | M-tog | ICE | 0.27702 | 15.1179 | 3312.076 | 0 | 465.3971 | 3219.7559 | 121.6618 | 4.6744 | 559.0984 | 245424.8299 | 7.4191 | 0.66242 | 108.8799 | 108.8799 | 108.8799 | 70.7719 | 196.5333 | 196.5333 | 98.2667 | 0.60472 |  | 1.2094
Private railways | 1988 | Y-tog | ICE | 12.8257 | 695.3012 | 153344.2649 | 0 | 21547.2035 | 149069.9821 | 5632.7629 | 216.4198 | 25885.4353 | 11362810.0296 | 343.4912 | 30.6689 | 5040.9808 | 5040.9808 | 5040.9808 | 3276.6375 | 9038.9154 | 9038.9154 | 4519.4577 | 27.812 |  | 55.6241
Private railways | 1989 | M-tog | ICE | 0.28427 | 15.5137 | 3398.7795 | 0 | 318.3868 | 3304.0427 | 124.8467 | 4.7968 | 573.7345 | 251849.5636 | 7.6133 | 0.67976 | 111.7302 | 111.7302 | 111.7302 | 72.6246 | 201.6782 | 201.6782 | 100.8391 | 0.62055 |  | 1.2411
Private railways | 1989 | Y-tog | ICE | 13.1615 | 713.5028 | 157358.5127 | 0 | 14740.8443 | 152972.3377 | 5780.2174 | 222.0852 | 26563.0645 | 11660265.7896 | 352.4831 | 31.4717 | 5172.9436 | 5172.9436 | 5172.9436 | 3362.4133 | 9275.5362 | 9275.5362 | 4637.7681 | 28.5401 |  | 57.0802
Private railways | 1990 | M-tog | ICE | 0.29008 | 15.8303 | 3468.1424 | 0 | 324.8845 | 3371.4722 | 127.3945 | 4.8947 | 585.4433 | 256989.3506 | 7.7686 | 0.69363 | 114.0104 | 114.0104 | 114.0104 | 74.1068 | 205.7941 | 205.7941 | 102.897 | 0.63321 |  | 1.2664
Private railways | 1990 | Y-tog | ICE | 13.4301 | 728.0641 | 160569.9109 | 0 | 15041.6778 | 156094.2221 | 5898.181 | 226.6175 | 27105.1679 | 11898230.3975 | 359.6766 | 32.114 | 5278.5139 | 5278.5139 | 5278.5139 | 3431.034 | 9464.8329 | 9464.8329 | 4732.4164 | 29.1226 |  | 58.2451
Private railways | 1991 | M-tog | ICE | 0.29298 | 15.9886 | 3502.8238 | 0 | 328.1334 | 3405.1869 | 128.6685 | 4.9436 | 591.2978 | 259559.2442 | 7.8463 | 0.70056 | 115.1505 | 115.1505 | 115.1505 | 74.8478 | 207.852 | 207.852 | 103.926 | 0.63954 |  | 1.2791
Private railways | 1991 | Y-tog | ICE | 13.5644 | 735.3447 | 162175.61 | 0 | 15192.0946 | 157655.1643 | 5957.1628 | 228.8837 | 27376.2196 | 12017212.7015 | 363.2734 | 32.4351 | 5331.299 | 5331.299 | 5331.299 | 3465.3444 | 9559.4812 | 9559.4812 | 4779.7406 | 29.4138 |  | 58.8276
Private railways | 1992 | M-tog | ICE | 0.30609 | 16.6708 | 3659.6667 | 0 | 222.8368 | 3557.658 | 134.4298 | 5.165 | 617.7738 | 271181.2999 | 8.1977 | 0.73193 | 120.3065 | 120.3065 | 120.3065 | 78.1992 | 216.72 | 216.72 | 108.36 | 0.66683 |  | 1.3337
Private railways | 1992 | Y-tog | ICE | 14.1717 | 766.9274 | 169437.2045 | 0 | 10317.0195 | 164714.3508 | 6223.9014 | 239.1322 | 28602.0204 | 12555296.8523 | 379.5393 | 33.8874 | 5570.0139 | 5570.0139 | 5570.0139 | 3620.509 | 9970.0565 | 9970.0565 | 4985.0282 | 30.6771 |  | 61.3542
Private railways | 1993 | M-tog | ICE | 0.30609 | 16.6708 | 3659.6667 | 0 | 85.7065 | 3557.658 | 134.4298 | 5.165 | 617.7738 | 271181.2999 | 8.1977 | 0.73193 | 120.3065 | 120.3065 | 120.3065 | 78.1992 | 216.72 | 216.72 | 108.36 | 0.66683 |  | 1.3337
Private railways | 1993 | Y-tog | ICE | 14.1717 | 766.9274 | 169437.2045 | 0 | 3968.0844 | 164714.3508 | 6223.9014 | 239.1322 | 28602.0204 | 12555296.8523 | 379.5393 | 33.8874 | 5570.0139 | 5570.0139 | 5570.0139 | 3620.509 | 9970.0565 | 9970.0565 | 4985.0282 | 30.6771 |  | 61.3542
Private railways | 1994 | M-tog | ICE | 0.31484 | 17.1367 | 3764.2286 | 0 | 88.1552 | 3659.3053 | 138.2706 | 5.3126 | 635.4244 | 278929.337 | 8.4319 | 0.75285 | 123.7438 | 123.7438 | 123.7438 | 80.4335 | 222.7775 | 222.7775 | 111.3888 | 0.68547 |  | 1.3709
Private railways | 1994 | Y-tog | ICE | 14.5766 | 788.4281 | 174278.2675 | 0 | 4081.4583 | 169420.4751 | 6401.7272 | 245.9646 | 29419.221 | 12914019.6195 | 390.3833 | 34.8557 | 5729.1572 | 5729.1572 | 5729.1572 | 3723.9522 | 10249.5649 | 10249.5649 | 5124.7824 | 31.5371 |  | 63.0742
Private railways | 1995 | M-tog | ICE | 0.31921 | 17.3604 | 3816.5095 | 0 | 89.3796 | 3710.129 | 140.191 | 5.3864 | 644.2498 | 282803.3556 | 8.549 | 0.7633 | 125.4625 | 125.4625 | 125.4625 | 81.5506 | 225.685 | 225.685 | 112.8425 | 0.69442 |  | 1.3888
Private railways | 1995 | Y-tog | ICE | 14.7791 | 798.8071 | 176698.799 | 0 | 4138.1452 | 171773.5373 | 6490.6401 | 249.3808 | 29827.8213 | 13093381.0031 | 395.8053 | 35.3398 | 5808.7288 | 5808.7288 | 5808.7288 | 3775.6737 | 10384.4928 | 10384.4928 | 5192.2464 | 31.9523 |  | 63.9046
Private railways | 1996 | M-tog | ICE | 0.32359 | 17.5755 | 3868.7905 | 0 | 90.604 | 3760.9527 | 142.1115 | 5.4602 | 653.0751 | 286677.3741 | 8.6661 | 0.77376 | 127.1811 | 127.1811 | 127.1811 | 82.6677 | 228.4809 | 228.4809 | 114.2405 | 0.70302 |  | 1.406
Private railways | 1996 | Y-tog | ICE | 14.9815 | 808.8447 | 179119.3305 | 0 | 4194.8321 | 174126.5994 | 6579.553 | 252.7969 | 30236.4216 | 13272742.3867 | 401.2273 | 35.8239 | 5888.3004 | 5888.3004 | 5888.3004 | 3827.3953 | 10514.9805 | 10514.9805 | 5257.4902 | 32.3538 |  | 64.7076
Private railways | 1997 | IC2 | ICE | 4.703 | 312.7859 | 67474.6418 | 0 | 1580.2024 | 52193.2425 | 2772.6098 | 106.5281 | 11763.395 | 4999870.9595 | 151.1432 | 13.4949 | 2004.3913 | 2004.3913 | 2004.3913 | 1302.8543 | 4066.2171 | 4066.2171 | 2033.1085 | 12.5114 |  | 25.0229
Private railways | 1997 | M-tog | ICE | 0.32359 | 17.6315 | 3868.7905 | 0 | 90.604 | 3760.9527 | 142.1115 | 5.4602 | 653.0751 | 286677.3741 | 8.6661 | 0.77376 | 127.1811 | 127.1811 | 127.1811 | 82.6677 | 229.2089 | 229.2089 | 114.6045 | 0.70526 |  | 1.4105
Private railways | 1997 | Y-tog | ICE | 10.2786 | 552.1797 | 122890.4623 | 0 | 2877.9968 | 119465.0418 | 4514.1097 | 173.4393 | 20744.6501 | 9106183.2538 | 275.2746 | 24.5781 | 4039.8541 | 4039.8541 | 4039.8541 | 2625.9052 | 7178.3364 | 7178.3364 | 3589.1682 | 22.0872 |  | 44.1744
Private railways | 1998 | IC2 | ICE | 4.7698 | 317.2866 | 68433.3672 | 0 | 1602.655 | 52934.8394 | 2812.0049 | 108.0417 | 11930.5372 | 5070912.5104 | 153.2907 | 13.6867 | 2032.871 | 2032.871 | 2032.871 | 1321.3662 | 4124.726 | 4124.726 | 2062.363 | 12.6915 |  | 25.3829
Private railways | 1998 | M-tog | ICE | 0.32359 | 17.6315 | 3868.7905 | 0 | 90.604 | 3760.9527 | 142.1115 | 5.4602 | 653.0751 | 286677.3741 | 8.6661 | 0.77376 | 127.1811 | 127.1811 | 127.1811 | 82.6677 | 229.2089 | 229.2089 | 114.6045 | 0.70526 |  | 1.4105
Private railways | 1998 | Y-tog | ICE | 10.2117 | 548.9376 | 122091.5244 | 0 | 2859.2863 | 118688.3734 | 4484.7625 | 172.3117 | 20609.7845 | 9046981.9614 | 273.485 | 24.4183 | 4013.5901 | 4013.5901 | 4013.5901 | 2608.8336 | 7136.189 | 7136.189 | 3568.0945 | 21.9575 |  | 43.915
Private railways | 1999 | IC2 | ICE | 4.8343 | 321.0164 | 69358.1424 | 0 | 893.3719 | 53650.1751 | 2850.005 | 109.5017 | 12091.7607 | 5139438.3551 | 155.3622 | 13.8716 | 2060.3422 | 2060.3422 | 2060.3422 | 1339.2225 | 4173.2126 | 4173.2126 | 2086.6063 | 12.8407 |  | 25.6813
Private railways | 1999 | M-tog | ICE | 0.32796 | 17.7538 | 3921.0714 | 0 | 50.5056 | 3811.7764 | 144.0319 | 5.5339 | 661.9005 | 290551.3927 | 8.7832 | 0.78421 | 128.8998 | 128.8998 | 128.8998 | 83.7849 | 230.7999 | 230.7999 | 115.4 | 0.71015 |  | 1.4203
Private railways | 1999 | Regio Sprinter | ICE | 0.62885 | 24.8764 | 6634.0302 | 0 | 85.45 | 5476.0865 | 181.005 | 6.9545 | 1006.665 | 491581.6394 | 14.8602 | 1.3268 | 22.7772 | 22.7772 | 22.7772 | 14.8052 | 323.3934 | 323.3934 | 161.6967 | 0.99506 |  | 1.9901
Private railways | 1999 | Y-tog | ICE | 9.7209 | 522.6291 | 116222.8423 | 0 | 1497.0155 | 112983.2735 | 4269.1894 | 164.0291 | 19619.1157 | 8612112.6164 | 260.3392 | 23.2446 | 3820.6653 | 3820.6653 | 3820.6653 | 2483.4324 | 6794.1784 | 6794.1784 | 3397.0892 | 20.9052 |  | 41.8103
Private railways | 2000 | DM (Desiro) | ICE | 0.41459 | 28.9054 | 6195.9805 | 0 | 14.5105 | 3614.322 | 546.9502 | 21.0147 | 2065.3268 | 459122.1575 | 13.879 | 1.2392 | 77.4498 | 77.4498 | 77.4498 | 50.3423 | 375.7696 | 375.7696 | 187.8848 | 1.1562 |  | 2.3124
Private railways | 2000 | IC2 | ICE | 4.8349 | 321.262 | 69367.3902 | 0 | 162.4529 | 53657.3284 | 2850.385 | 109.5163 | 12093.373 | 5140123.6136 | 155.383 | 13.8735 | 2060.617 | 2060.617 | 2060.617 | 1339.401 | 4176.406 | 4176.406 | 2088.203 | 12.8505 |  | 25.701
Private railways | 2000 | M-tog | ICE | 0.328 | 18.0029 | 3921.5942 | 0 | 9.1841 | 3812.2846 | 144.0511 | 5.5347 | 661.9887 | 290590.1329 | 8.7844 | 0.78432 | 128.917 | 128.917 | 128.917 | 83.796 | 234.0383 | 234.0383 | 117.0192 | 0.72012 |  | 1.4402
Private railways | 2000 | Regio Sprinter | ICE | 0.62894 | 24.3654 | 6634.9148 | 0 | 15.5384 | 5476.8167 | 181.0292 | 6.9554 | 1006.7993 | 491647.1836 | 14.8622 | 1.327 | 22.7802 | 22.7802 | 22.7802 | 14.8071 | 316.7504 | 316.7504 | 158.3752 | 0.97462 |  | 1.9492
Private railways | 2000 | Y-tog | ICE | 9.3076 | 502.0927 | 111281.5543 | 0 | 260.6125 | 108179.7178 | 4087.6821 | 157.0553 | 18784.9965 | 8245963.1721 | 249.2707 | 22.2563 | 3658.2273 | 3658.2273 | 3658.2273 | 2377.8477 | 6527.2056 | 6527.2056 | 3263.6028 | 20.0837 |  | 40.1674
Private railways | 2001 | DM (Desiro) | ICE | 0.42227 | 29.3993 | 6310.7974 | 0 | 14.7794 | 3681.2985 | 557.0856 | 21.4041 | 2103.5991 | 467630.0871 | 14.1362 | 1.2622 | 78.885 | 78.885 | 78.885 | 51.2752 | 382.1906 | 382.1906 | 191.0953 | 1.176 |  | 2.3519
Private railways | 2001 | IC2 | ICE | 4.9245 | 326.4328 | 70652.8278 | 0 | 165.4633 | 54651.645 | 2903.2051 | 111.5458 | 12317.4736 | 5235374.5377 | 158.2623 | 14.1306 | 2098.802 | 2098.802 | 2098.802 | 1364.2213 | 4243.627 | 4243.627 | 2121.8135 | 13.0573 |  | 26.1146
Private railways | 2001 | M-tog | ICE | 0.33408 | 18.2739 | 3994.2648 | 0 | 9.3543 | 3882.9295 | 146.7205 | 5.6372 | 674.2559 | 295975.0187 | 8.9472 | 0.79885 | 131.3059 | 131.3059 | 131.3059 | 85.3489 | 237.561 | 237.561 | 118.7805 | 0.73096 |  | 1.4619
Private railways | 2001 | Regio Sprinter | ICE | 0.64059 | 24.7861 | 6757.8655 | 0 | 15.8264 | 5578.3068 | 184.3838 | 7.0843 | 1025.4561 | 500757.83 | 15.1376 | 1.3516 | 23.2024 | 23.2024 | 23.2024 | 15.0815 | 322.2194 | 322.2194 | 161.1097 | 0.99144 |  | 1.9829
Private railways | 2001 | Y-tog | ICE | 9.4801 | 510.1998 | 113343.6975 | 0 | 265.4419 | 110184.3813 | 4163.4304 | 159.9657 | 19133.0987 | 8398767.9822 | 253.8899 | 22.6687 | 3726.0174 | 3726.0174 | 3726.0174 | 2421.9113 | 6632.597 | 6632.597 | 3316.2985 | 20.408 |  | 40.816
Private railways | 2002 | DM (Desiro) | ICE | 0.42111 | 29.3321 | 6293.451 | 0 | 14.7388 | 3671.1797 | 555.5544 | 21.3453 | 2097.817 | 466344.7164 | 14.0973 | 1.2587 | 78.6681 | 78.6681 | 78.6681 | 51.1343 | 381.3177 | 381.3177 | 190.6589 | 1.1733 |  | 2.3466
Private railways | 2002 | IC2 | ICE | 4.911 | 325.7918 | 70458.625 | 0 | 165.0085 | 54501.4245 | 2895.225 | 111.2392 | 12283.6167 | 5220984.1103 | 157.8273 | 14.0917 | 2093.033 | 2093.033 | 2093.033 | 1360.4715 | 4235.2939 | 4235.2939 | 2117.6469 | 13.0317 |  | 26.0633
Private railways | 2002 | M-tog | ICE | 0.33316 | 18.2442 | 3983.2858 | 0 | 9.3285 | 3872.2566 | 146.3172 | 5.6217 | 672.4026 | 295161.4748 | 8.9226 | 0.79666 | 130.945 | 130.945 | 130.945 | 85.1143 | 237.1747 | 237.1747 | 118.5874 | 0.72977 |  | 1.4595
Private railways | 2002 | Regio Sprinter | ICE | 0.63883 | 24.7281 | 6739.2902 | 0 | 15.7829 | 5562.9737 | 183.877 | 7.0648 | 1022.6375 | 499381.4014 | 15.096 | 1.3479 | 23.1386 | 23.1386 | 23.1386 | 15.0401 | 321.465 | 321.465 | 160.7325 | 0.98912 |  | 1.9782
Private railways | 2002 | Y-tog | ICE | 9.454 | 509.1895 | 113032.1507 | 0 | 264.7123 | 109881.5185 | 4151.9864 | 159.526 | 19080.5077 | 8375682.3634 | 253.192 | 22.6064 | 3715.7757 | 3715.7757 | 3715.7757 | 2415.2542 | 6619.4633 | 6619.4633 | 3309.7317 | 20.3676 |  | 40.7352
Private railways | 2003 | DM (Desiro) | ICE | 0.43365 | 30.1938 | 6480.9576 | 0 | 15.1779 | 3780.5586 | 572.1065 | 21.9812 | 2160.3192 | 480238.9611 | 14.5173 | 1.2962 | 81.012 | 81.012 | 81.012 | 52.6578 | 392.5195 | 392.5195 | 196.2597 | 1.2078 |  | 2.4155
Private railways | 2003 | IC2 | ICE | 5.0573 | 335.2688 | 72557.8647 | 0 | 169.9247 | 56125.2365 | 2981.4852 | 114.5534 | 12649.594 | 5376537.7779 | 162.5296 | 14.5116 | 2155.3927 | 2155.3927 | 2155.3927 | 1401.0053 | 4358.4941 | 4358.4941 | 2179.247 | 13.4108 |  | 26.8215
Private railways | 2003 | M-tog | ICE | 0.34309 | 18.7694 | 4101.9635 | 0 | 9.6065 | 3987.6263 | 150.6766 | 5.7892 | 692.4361 | 303955.497 | 9.1884 | 0.82039 | 134.8464 | 134.8464 | 134.8464 | 87.6501 | 244.0021 | 244.0021 | 122.001 | 0.75078 |  | 1.5016
Private railways | 2003 | Regio Sprinter | ICE | 0.65786 | 25.4558 | 6940.0801 | 0 | 16.2531 | 5728.7166 | 189.3554 | 7.2753 | 1053.1058 | 514259.939 | 15.5458 | 1.388 | 23.828 | 23.828 | 23.828 | 15.4882 | 330.9251 | 330.9251 | 165.4625 | 1.0182 |  | 2.0365
Private railways | 2003 | Y-tog | ICE | 9.7357 | 524.0088 | 116399.8233 | 0 | 272.5991 | 113155.3214 | 4275.6904 | 164.2789 | 19648.9911 | 8625226.9095 | 260.7356 | 23.28 | 3826.4833 | 3826.4833 | 3826.4833 | 2487.2141 | 6812.1144 | 6812.1144 | 3406.0572 | 20.9604 |  | 41.9207
Private railways | 2004 | DM (Desiro) | ICE | 0.42896 | 29.8704 | 6410.7459 | 0 | 15.0135 | 3739.6018 | 565.9086 | 21.7431 | 2136.9153 | 475036.2704 | 14.3601 | 1.2821 | 80.1343 | 80.1343 | 80.1343 | 52.0873 | 388.3152 | 388.3152 | 194.1576 | 1.1948 |  | 2.3896
Private railways | 2004 | IC2 | ICE | 5.0025 | 331.706 | 71771.8058 | 0 | 168.0839 | 55517.2012 | 2949.1851 | 113.3124 | 12512.554 | 5318290.8099 | 160.7688 | 14.3544 | 2132.0422 | 2132.0422 | 2132.0422 | 1385.8274 | 4312.178 | 4312.178 | 2156.089 | 13.2682 |  | 26.5365
Private railways | 2004 | M-tog | ICE | 0.33937 | 18.5716 | 4057.5247 | 0 | 9.5024 | 3944.4262 | 149.0442 | 5.7265 | 684.9346 | 300662.5812 | 9.0889 | 0.8115 | 133.3855 | 133.3855 | 133.3855 | 86.7006 | 241.4309 | 241.4309 | 120.7154 | 0.74286 |  | 1.4857
Private railways | 2004 | Regio Sprinter | ICE | 0.65074 | 25.1827 | 6864.8945 | 0 | 16.077 | 5666.6543 | 187.304 | 7.1965 | 1041.697 | 508688.6805 | 15.3774 | 1.373 | 23.5698 | 23.5698 | 23.5698 | 15.3204 | 327.3755 | 327.3755 | 163.6877 | 1.0073 |  | 2.0146
Private railways | 2004 | Y-tog | ICE | 9.6302 | 518.4381 | 115138.8005 | 0 | 269.6459 | 111929.4481 | 4229.3695 | 162.4991 | 19436.1229 | 8531785.1191 | 257.9109 | 23.0278 | 3785.0289 | 3785.0289 | 3785.0289 | 2460.2688 | 6739.695 | 6739.695 | 3369.8475 | 20.7375 |  | 41.475
Private railways | 2005 | DM (Desiro) | ICE | 1.4861 | 104.6731 | 22209.8782 | 0 | 10.4028 | 12955.7623 | 1960.577 | 75.3285 | 7403.2927 | 1645751.973 | 49.7501 | 4.442 | 277.6235 | 277.6235 | 277.6235 | 180.4553 | 1360.7504 | 1360.7504 | 680.3752 | 4.1869 |  | 8.3738
Private railways | 2005 | IC2 | ICE | 5.2494 | 347.562 | 75313.6949 | 0 | 35.2757 | 58256.9368 | 3094.7254 | 118.9043 | 13130.0399 | 5580744.7952 | 168.7027 | 15.0627 | 2237.257 | 2237.257 | 2237.257 | 1454.217 | 4518.3058 | 4518.3058 | 2259.1529 | 13.9025 |  | 27.805
Private railways | 2005 | M-tog | ICE | 0.38849 | 21.2149 | 4644.8299 | 0 | 2.1756 | 4515.361 | 170.6176 | 6.5554 | 784.0753 | 344181.897 | 10.4044 | 0.92897 | 152.6924 | 152.6924 | 152.6924 | 99.25 | 275.7938 | 275.7938 | 137.8969 | 0.8486 |  | 1.6972
Private railways | 2005 | Regio Sprinter | ICE | 0.68285 | 26.4053 | 7203.6723 | 0 | 3.3741 | 5946.2998 | 196.5473 | 7.5517 | 1093.104 | 533792.1162 | 16.1362 | 1.4407 | 24.733 | 24.733 | 24.733 | 16.0764 | 343.2684 | 343.2684 | 171.6342 | 1.0562 |  | 2.1124
Private railways | 2005 | Y-tog | ICE | 9.0371 | 484.896 | 108047.5387 | 0 | 50.6077 | 105035.8464 | 3968.8877 | 152.491 | 18239.0752 | 8006322.6165 | 242.0265 | 21.6095 | 3551.9135 | 3551.9135 | 3551.9135 | 2308.7438 | 6303.6477 | 6303.6477 | 3151.8238 | 19.3958 |  | 38.7917
Private railways | 2006 | DM (Desiro) | ICE | 1.493 | 105.1621 | 22313.5097 | 0 | 10.4513 | 13016.214 | 1969.7251 | 75.68 | 7437.8366 | 1653431.0711 | 49.9823 | 4.4627 | 278.9189 | 278.9189 | 278.9189 | 181.2973 | 1367.1079 | 1367.1079 | 683.5539 | 4.2065 |  | 8.413
Private railways | 2006 | IC2 | ICE | 5.2739 | 349.1859 | 75665.1095 | 0 | 35.4403 | 58528.7643 | 3109.1654 | 119.4591 | 13191.3048 | 5606784.6162 | 169.4898 | 15.133 | 2247.696 | 2247.696 | 2247.696 | 1461.0024 | 4539.4167 | 4539.4167 | 2269.7083 | 13.9674 |  | 27.9349
Private railways | 2006 | M-tog | ICE | 0.39031 | 21.3141 | 4666.5028 | 0 | 2.1857 | 4536.4297 | 171.4137 | 6.586 | 787.7338 | 345787.8538 | 10.453 | 0.9333 | 153.4048 | 153.4048 | 153.4048 | 99.7131 | 277.0831 | 277.0831 | 138.5415 | 0.85256 |  | 1.7051
Private railways | 2006 | Regio Sprinter | ICE | 0.68604 | 26.5286 | 7237.2847 | 0 | 3.3898 | 5974.0453 | 197.4644 | 7.5869 | 1098.2044 | 536282.7965 | 16.2115 | 1.4475 | 24.8484 | 24.8484 | 24.8484 | 16.1515 | 344.8712 | 344.8712 | 172.4356 | 1.0611 |  | 2.1223
Private railways | 2006 | Y-tog | ICE | 9.0793 | 487.1613 | 108551.6898 | 0 | 50.8439 | 105525.9449 | 3987.4065 | 153.2025 | 18324.1789 | 8043680.2122 | 243.1558 | 21.7103 | 3568.4868 | 3568.4868 | 3568.4868 | 2319.5164 | 6333.0972 | 6333.0972 | 3166.5486 | 19.4865 |  | 38.9729
Private railways | 2007 | DM (Desiro) | ICE | 1.1087 | 77.8359 | 16570.2102 | 0 | 7.7612 | 9665.956 | 1462.7353 | 56.2006 | 5523.4034 | 1227852.5764 | 37.1173 | 3.314 | 207.1276 | 207.1276 | 207.1276 | 134.633 | 1011.8671 | 1011.8671 | 505.9336 | 3.1134 |  | 6.2269
Private railways | 2007 | IC2 | ICE | 2.7544 | 180.6306 | 39517.9503 | 0 | 18.5096 | 30568.0758 | 1623.8375 | 62.3904 | 6889.4809 | 2928280.1201 | 88.5202 | 7.9036 | 1173.9141 | 1173.9141 | 1173.9141 | 763.0442 | 2348.1974 | 2348.1974 | 1174.0987 | 7.2252 |  | 14.4504
Private railways | 2007 | LM (Lint 41) | ICE | 7.3604 | 489.5667 | 110001.0103 | 0 | 51.5227 | 21077.477 | 1499.7679 | 57.6235 | 17564.5641 | 8151074.8655 | 246.4023 | 22.0002 | 58.5485 | 58.5485 | 58.5485 | 38.0566 | 6364.3671 | 6364.3671 | 3182.1836 | 19.5827 |  | 39.1653
Private railways | 2007 | M-tog | ICE | 0.41578 | 22.4528 | 4971.0631 | 0 | 2.3284 | 4832.5008 | 182.601 | 7.0158 | 839.1454 | 368355.7729 | 11.1352 | 0.99421 | 163.4168 | 163.4168 | 163.4168 | 106.2209 | 291.887 | 291.887 | 145.9435 | 0.89811 |  | 1.7962
Private railways | 2007 | Regio Sprinter | ICE | 0.73081 | 28.1462 | 7709.6277 | 0 | 3.6111 | 6363.9427 | 210.352 | 8.0821 | 1169.879 | 571283.4092 | 17.2696 | 1.5419 | 26.4701 | 26.4701 | 26.4701 | 17.2056 | 365.9001 | 365.9001 | 182.95 | 1.1258 |  | 2.2517
Private railways | 2007 | Y-tog | ICE | 5.6568 | 300.9979 | 67633.0899 | 0 | 31.6783 | 65747.9007 | 2484.3522 | 95.4528 | 11416.8729 | 5011611.9631 | 151.4981 | 13.5266 | 2223.3443 | 2223.3443 | 2223.3443 | 1445.1738 | 3912.9729 | 3912.9729 | 1956.4864 | 12.0399 |  | 24.0798
Private railways | 2008 | DM (Desiro) | ICE | 1.0799 | 75.8666 | 16138.6547 | 0 | 7.5591 | 9414.2152 | 1424.6397 | 54.7369 | 5379.5516 | 1195874.314 | 36.1506 | 3.2277 | 201.7332 | 201.7332 | 201.7332 | 131.1266 | 986.2655 | 986.2655 | 493.1327 | 3.0347 |  | 6.0693
Private railways | 2008 | IC2 | ICE | 2.6827 | 176.0395 | 38488.7426 | 0 | 18.0275 | 29771.9591 | 1581.5462 | 60.7655 | 6710.0509 | 2852015.826 | 86.2148 | 7.6977 | 1143.3406 | 1143.3406 | 1143.3406 | 743.1714 | 2288.5132 | 2288.5132 | 1144.2566 | 7.0416 |  | 14.0832
Private railways | 2008 | LM (Lint 41) | ICE | 7.1687 | 477.1066 | 107136.1378 | 0 | 50.1809 | 20528.534 | 1460.7078 | 56.1227 | 17107.1116 | 7938787.8079 | 239.9849 | 21.4272 | 57.0237 | 57.0237 | 57.0237 | 37.0654 | 6202.3854 | 6202.3854 | 3101.1927 | 19.0843 |  | 38.1685
Private railways | 2008 | M-tog | ICE | 0.40495 | 21.8898 | 4841.5964 | 0 | 2.2677 | 4706.6429 | 177.8453 | 6.8331 | 817.2906 | 358762.2942 | 10.8452 | 0.96832 | 159.1608 | 159.1608 | 159.1608 | 103.4545 | 284.5668 | 284.5668 | 142.2834 | 0.87559 |  | 1.7512
Private railways | 2008 | Regio Sprinter | ICE | 0.71178 | 27.4229 | 7508.8377 | 0 | 3.517 | 6198.1998 | 204.8736 | 7.8716 | 1139.4106 | 556404.8716 | 16.8198 | 1.5018 | 25.7807 | 25.7807 | 25.7807 | 16.7575 | 356.4976 | 356.4976 | 178.2488 | 1.0969 |  | 2.1938
Private railways | 2008 | Y-tog | ICE | 5.5095 | 293.3369 | 65871.6499 | 0 | 30.8532 | 64035.5587 | 2419.6496 | 92.9668 | 11119.5312 | 4881089.256 | 147.5525 | 13.1743 | 2165.4394 | 2165.4394 | 2165.4394 | 1407.5356 | 3813.3799 | 3813.3799 | 1906.69 | 11.7335 |  | 23.467
Private railways | 2009 | DM (Desiro) | ICE | 1.5086 | 106.1047 | 22546.1607 | 0 | 10.5603 | 13151.9271 | 1990.2623 | 76.4691 | 7515.3869 | 1670670.5081 | 50.5034 | 4.5092 | 281.827 | 281.827 | 281.827 | 183.1876 | 1379.3615 | 1379.3615 | 689.6808 | 4.2442 |  | 8.4884
Private railways | 2009 | IC2 | ICE | 2.7256 | 179.0264 | 39105.3604 | 0 | 18.3163 | 30248.9277 | 1606.8837 | 61.739 | 6817.5508 | 2897707.2092 | 87.596 | 7.8211 | 1161.6578 | 1161.6578 | 1161.6578 | 755.0776 | 2327.3437 | 2327.3437 | 1163.6718 | 7.1611 |  | 14.3221
Private railways | 2009 | LM (Lint 41) | ICE | 8.2565 | 550.2563 | 123394.1078 | 0 | 57.7958 | 23643.7507 | 1682.3711 | 64.6394 | 19703.1256 | 9143503.3886 | 276.4028 | 24.6788 | 65.6771 | 65.6771 | 65.6771 | 42.6901 | 7153.3317 | 7153.3317 | 3576.6658 | 22.0103 |  | 44.0205
Private railways | 2009 | Regio Sprinter | ICE | 0.72318 | 27.8766 | 7629.1348 | 0 | 3.5734 | 6297.4995 | 208.1558 | 7.9977 | 1157.6648 | 565318.8853 | 17.0893 | 1.5258 | 26.1938 | 26.1938 | 26.1938 | 17.0259 | 362.396 | 362.396 | 181.198 | 1.1151 |  | 2.2301
Private railways | 2009 | Y-tog | ICE | 4.6248 | 245.8686 | 55293.7055 | 0 | 25.8987 | 53752.4614 | 2031.0921 | 78.0378 | 9333.9105 | 4097263.5758 | 123.8579 | 11.0587 | 1817.7041 | 1817.7041 | 1817.7041 | 1181.5077 | 3196.2921 | 3196.2921 | 1598.146 | 9.8347 |  | 19.6695
Private railways | 2010 | DM (Desiro) | ICE | 1.5786 | 110.8842 | 23592.3444 | 0 | 11.0503 | 13762.2009 | 2082.6142 | 80.0174 | 7864.1148 | 1748192.7189 | 52.8469 | 4.7185 | 294.9043 | 294.9043 | 294.9043 | 191.6878 | 1441.4952 | 1441.4952 | 720.7476 | 4.4354 |  | 8.8707
Private railways | 2010 | IC2 | ICE | 2.8521 | 187.1285 | 40919.9217 | 0 | 19.1662 | 31652.534 | 1681.4461 | 64.6038 | 7133.8978 | 3032166.1992 | 91.6606 | 8.184 | 1215.5609 | 1215.5609 | 1215.5609 | 790.1146 | 2432.6702 | 2432.6702 | 1216.3351 | 7.4851 |  | 14.9703
Private railways | 2010 | LM (Lint 41) | ICE | 8.6397 | 575.1817 | 129119.8233 | 0 | 60.4777 | 24740.8646 | 1760.4362 | 67.6388 | 20617.3872 | 9567778.9076 | 289.2284 | 25.824 | 68.7246 | 68.7246 | 68.7246 | 44.671 | 7477.3616 | 7477.3616 | 3738.6808 | 23.0073 |  | 46.0145
Private railways | 2010 | Regio Sprinter | ICE | 0.75674 | 29.1524 | 7983.1408 | 0 | 3.7392 | 6589.7151 | 217.8146 | 8.3688 | 1211.3826 | 591550.7303 | 17.8822 | 1.5966 | 27.4092 | 27.4092 | 27.4092 | 17.816 | 378.9817 | 378.9817 | 189.4909 | 1.1661 |  | 2.3322
Private railways | 2010 | Y-tog | ICE | 4.8394 | 257.0367 | 57859.436 | 0 | 27.1004 | 56246.6754 | 2125.3386 | 81.6589 | 9767.0212 | 4287384.2064 | 129.6051 | 11.5719 | 1902.049 | 1902.049 | 1902.049 | 1236.3318 | 3341.4767 | 3341.4767 | 1670.7384 | 10.2815 |  | 20.5629
Private railways | 2011 | DM (Desiro) | ICE | 1.5584 | 109.5251 | 23289.9592 | 0 | 10.9086 | 13585.8095 | 2055.9211 | 78.9918 | 7763.3197 | 1725785.9775 | 52.1695 | 4.658 | 291.1245 | 291.1245 | 291.1245 | 189.2309 | 1423.8264 | 1423.8264 | 711.9132 | 4.381 |  | 8.762
Private railways | 2011 | IC2 | ICE | 3.0913 | 202.5823 | 44351.589 | 0 | 20.7736 | 34307.0104 | 1822.4572 | 70.0217 | 7732.1679 | 3286452.7471 | 99.3476 | 8.8703 | 1317.5014 | 1317.5014 | 1317.5014 | 856.3759 | 2633.5701 | 2633.5701 | 1316.7851 | 8.1033 |  | 16.2066
Private railways | 2011 | LM (Lint 41) | ICE | 11.3873 | 758.1457 | 170183.6132 | 0 | 79.7113 | 32609.1658 | 2320.3052 | 89.1498 | 27174.3049 | 12610605.7399 | 381.2113 | 34.0367 | 90.581 | 90.581 | 90.581 | 58.8777 | 9855.8944 | 9855.8944 | 4927.9472 | 30.3258 |  | 60.6517
Private railways | 2011 | Regio Sprinter | ICE | 0.75537 | 29.1661 | 7968.6881 | 0 | 3.7324 | 6577.7851 | 217.4203 | 8.3536 | 1209.1895 | 590479.7857 | 17.8499 | 1.5937 | 27.3596 | 27.3596 | 27.3596 | 17.7837 | 379.1588 | 379.1588 | 189.5794 | 1.1666 |  | 2.3333
Private railways | 2011 | Y-tog | ICE | 2.6283 | 139.5802 | 31423.8592 | 0 | 14.7184 | 30547.9577 | 1154.2861 | 44.3495 | 5304.5367 | 2328507.9632 | 70.3894 | 6.2848 | 1033.0159 | 1033.0159 | 1033.0159 | 671.4604 | 1814.5421 | 1814.5421 | 907.271 | 5.5832 |  | 11.1664
Private railways | 2012 | DM (Desiro) | ICE | 1.5739 | 110.3533 | 23521.248 | 0 | 11.017 | 13720.728 | 2076.3382 | 79.7762 | 7840.416 | 1742924.479 | 52.6876 | 4.7042 | 294.0156 | 294.0156 | 294.0156 | 191.1101 | 1434.5923 | 1434.5923 | 717.2962 | 4.4141 |  | 8.8283
Private railways | 2012 | IC2 | ICE | 3.0925 | 202.8295 | 44369.1321 | 0 | 20.7818 | 34320.5804 | 1823.1781 | 70.0494 | 7735.2263 | 3287752.6863 | 99.3869 | 8.8738 | 1318.0226 | 1318.0226 | 1318.0226 | 856.7147 | 2636.7836 | 2636.7836 | 1318.3918 | 8.1132 |  | 16.2264
Private railways | 2012 | LM (Lint 41) | ICE | 12.2959 | 818.599 | 183762.4048 | 0 | 86.0714 | 35211.0207 | 2505.4402 | 96.263 | 29342.5173 | 13616794.1986 | 411.6278 | 36.7525 | 97.8084 | 97.8084 | 97.8084 | 63.5755 | 10641.7865 | 10641.7865 | 5320.8933 | 32.744 |  | 65.4879
Private railways | 2012 | Regio Sprinter | ICE | 0.76928 | 29.6847 | 8115.4093 | 0 | 3.8011 | 6698.8967 | 221.4235 | 8.5074 | 1231.4534 | 601351.828 | 18.1785 | 1.6231 | 27.8633 | 27.8633 | 27.8633 | 18.1112 | 385.9005 | 385.9005 | 192.9503 | 1.1874 |  | 2.3748
Private railways | 2012 | Y-tog | ICE | 2.3619 | 125.4882 | 28239.2709 | 0 | 13.2268 | 27452.136 | 1037.3072 | 39.855 | 4766.959 | 2092529.9772 | 63.256 | 5.6479 | 928.327 | 928.327 | 928.327 | 603.4126 | 1631.3461 | 1631.3461 | 815.673 | 5.0195 |  | 10.0391
Private railways | 2013 | DM (Desiro) | ICE | 2.7136 | 190.1616 | 37374.8745 | 0 | 17.5058 | 21802.0101 | 3299.267 | 126.7631 | 12458.2915 | 2769478.1975 | 83.7197 | 7.475 | 467.1859 | 467.1859 | 467.1859 | 303.6709 | 2472.1009 | 2472.1009 | 1236.0505 | 7.6065 |  | 15.2129
Private railways | 2013 | IC2 | ICE | 3.0405 | 199.5763 | 43623.257 | 0 | 20.4324 | 33743.6283 | 1792.5292 | 68.8718 | 7605.1919 | 3232483.3444 | 97.7161 | 8.7247 | 1295.8657 | 1295.8657 | 1295.8657 | 842.3127 | 2594.4919 | 2594.4919 | 1297.2459 | 7.9831 |  | 15.9661
Private railways | 2013 | LM (Lint 41) | ICE | 12.5336 | 834.2298 | 187314.779 | 0 | 87.7353 | 35891.6971 | 2553.8737 | 98.1239 | 29909.7476 | 13880025.1263 | 419.5851 | 37.463 | 99.6992 | 99.6992 | 99.6992 | 64.8045 | 10844.987 | 10844.987 | 5422.4935 | 33.3692 |  | 66.7384
Private railways | 2013 | Regio Sprinter | ICE | 0.76692 | 29.6715 | 8090.5549 | 0 | 3.7895 | 6678.3805 | 220.7453 | 8.4814 | 1227.6819 | 599510.1159 | 18.1228 | 1.6181 | 27.778 | 27.778 | 27.778 | 18.0557 | 385.73 | 385.73 | 192.865 | 1.1869 |  | 2.3737
Private railways | 2013 | Y-tog | ICE | 0.796 | 41.9792 | 9516.976 | 0 | 4.4576 | 9251.702 | 349.5851 | 13.4316 | 1606.5229 | 705207.9216 | 21.318 | 1.9034 | 312.8574 | 312.8574 | 312.8574 | 203.3573 | 545.7296 | 545.7296 | 272.8648 | 1.6792 |  | 3.3583
Private railways | 2014 | DM (Desiro) | ICE | 2.7459 | 192.3206 | 37905.2426 | 0 | 17.7542 | 22111.3915 | 3346.0853 | 128.5619 | 12635.0809 | 2808778.4781 | 84.9077 | 7.581 | 473.8155 | 473.8155 | 473.8155 | 307.9801 | 2500.1681 | 2500.1681 | 1250.0841 | 7.6928 |  | 15.3857
Private railways | 2014 | IC2 | ICE | 3.0407 | 199.7042 | 43625.6064 | 0 | 20.4335 | 33745.4456 | 1792.6258 | 68.8755 | 7605.6015 | 3232657.4315 | 97.7214 | 8.7251 | 1295.9355 | 1295.9355 | 1295.9355 | 842.3581 | 2596.1542 | 2596.1542 | 1298.0771 | 7.9882 |  | 15.9763
Private railways | 2014 | LM (Lint 41) | ICE | 12.6143 | 839.6798 | 188521.1432 | 0 | 88.3003 | 36122.8505 | 2570.3214 | 98.7559 | 30102.3754 | 13969416.7088 | 422.2874 | 37.7042 | 100.3413 | 100.3413 | 100.3413 | 65.2218 | 10915.8373 | 10915.8373 | 5457.9186 | 33.5872 |  | 67.1744
Private railways | 2014 | Regio Sprinter | ICE | 0.76376 | 29.5784 | 8057.2609 | 0 | 3.7739 | 6650.8979 | 219.8369 | 8.4465 | 1222.6298 | 597043.0347 | 18.0483 | 1.6115 | 27.6637 | 27.6637 | 27.6637 | 17.9814 | 384.5192 | 384.5192 | 192.2596 | 1.1831 |  | 2.3663
Private railways | 2014 | Y-tog | ICE | 0.796 | 41.9828 | 9516.976 | 0 | 4.4576 | 9251.702 | 349.5851 | 13.4316 | 1606.5229 | 705207.9216 | 21.318 | 1.9034 | 312.8574 | 312.8574 | 312.8574 | 203.3573 | 545.7764 | 545.7764 | 272.8882 | 1.6793 |  | 3.3586
Private railways | 2015 | DM (Desiro) | ICE | 2.8595 | 200.3665 | 39558.3091 | 0 | 18.5285 | 23075.6803 | 3492.0097 | 134.1686 | 13186.103 | 2931270.7021 | 88.6106 | 7.9117 | 494.4789 | 494.4789 | 494.4789 | 321.4113 | 2604.7642 | 2604.7642 | 1302.3821 | 8.0147 |  | 16.0293
Private railways | 2015 | IC2 | ICE | 3.0442 | 199.9379 | 43676.1767 | 0 | 20.4572 | 33784.5629 | 1794.7038 | 68.9554 | 7614.4178 | 3236404.6902 | 97.8346 | 8.7352 | 1297.4377 | 1297.4377 | 1297.4377 | 843.3345 | 2599.1927 | 2599.1927 | 1299.5963 | 7.9975 |  | 15.995
Private railways | 2015 | LM (Lint 41) | ICE | 12.646 | 841.9069 | 188995.0379 | 0 | 88.5223 | 36213.6543 | 2576.7826 | 99.0041 | 30178.0452 | 14004532.3091 | 423.3489 | 37.799 | 100.5935 | 100.5935 | 100.5935 | 65.3858 | 10944.7901 | 10944.7901 | 5472.395 | 33.6763 |  | 67.3526
Private railways | 2015 | Regio Sprinter | ICE | 0.76535 | 29.5884 | 8074.0134 | 0 | 3.7817 | 6664.7263 | 220.294 | 8.464 | 1225.1718 | 598284.3924 | 18.0858 | 1.6148 | 27.7212 | 27.7212 | 27.7212 | 18.0188 | 384.6495 | 384.6495 | 192.3247 | 1.1835 |  | 2.3671
Private railways | 2015 | Y-tog | ICE | 0.7844 | 41.4161 | 9378.2386 | 0 | 4.3926 | 9116.8317 | 344.4889 | 13.2358 | 1583.1031 | 694927.4785 | 21.0073 | 1.8756 | 308.2966 | 308.2966 | 308.2966 | 200.3928 | 538.4099 | 538.4099 | 269.205 | 1.6566 |  | 3.3133
Private railways | 2016 | DM (Desiro) | ICE | 2.3965 | 167.758 | 34393.6459 | 0 | 16.1094 | 20062.9601 | 3036.0991 | 116.6518 | 11464.5486 | 2548569.1582 | 77.0418 | 6.8787 | 429.9206 | 429.9206 | 429.9206 | 279.4484 | 2180.8543 | 2180.8543 | 1090.4271 | 6.7103 |  | 13.4206
Private railways | 2016 | IC2 | ICE | 3.0494 | 200.5464 | 43749.8567 | 0 | 20.4917 | 33841.5562 | 1797.7314 | 69.0717 | 7627.2631 | 3241864.3816 | 97.9997 | 8.75 | 1299.6265 | 1299.6265 | 1299.6265 | 844.7572 | 2607.1027 | 2607.1027 | 1303.5513 | 8.0219 |  | 16.0437
Private railways | 2016 | LM (Lint 41) | ICE | 12.8693 | 856.1253 | 192330.9786 | 0 | 90.0848 | 36852.8594 | 2622.2652 | 100.7516 | 30710.7162 | 14251725.5152 | 430.8214 | 38.4662 | 102.3691 | 102.3691 | 102.3691 | 66.5399 | 11129.6288 | 11129.6288 | 5564.8144 | 34.245 |  | 68.49
Private railways | 2016 | Regio Sprinter | ICE | 0.76889 | 29.7261 | 8111.295 | 0 | 3.7992 | 6695.5006 | 221.3112 | 8.5031 | 1230.829 | 601046.9605 | 18.1693 | 1.6223 | 27.8492 | 27.8492 | 27.8492 | 18.102 | 386.439 | 386.439 | 193.2195 | 1.189 |  | 2.3781
Private railways | 2016 | Y-tog | ICE | 0.82116 | 43.308 | 9817.789 | 0 | 4.5985 | 9544.1302 | 360.6348 | 13.8562 | 1657.3019 | 727498.1619 | 21.9918 | 1.9636 | 322.7462 | 322.7462 | 322.7462 | 209.7851 | 563.004 | 563.004 | 281.502 | 1.7323 |  | 3.4646
Private railways | 2017 | DM (Desiro) | ICE | 2.5467 | 178.4611 | 38059.7375 | 0 | 17.8266 | 22201.5135 | 3359.7233 | 129.0859 | 12686.5792 | 2820226.5492 | 85.2538 | 7.6119 | 475.7467 | 475.7467 | 475.7467 | 309.2354 | 2319.9941 | 2319.9941 | 1159.997 | 7.1384 |  | 14.2769
Private railways | 2017 | IC2 | ICE | 3.0436 | 199.588 | 43667.6257 | 0 | 20.4532 | 33777.9485 | 1794.3524 | 68.9419 | 7612.9271 | 3235771.0662 | 97.8155 | 8.7335 | 1297.1837 | 1297.1837 | 1297.1837 | 843.1694 | 2594.6446 | 2594.6446 | 1297.3223 | 7.9835 |  | 15.967
Private railways | 2017 | LM (Lint 41) | ICE | 13.7633 | 915.1325 | 205692.4055 | 0 | 96.343 | 39413.0647 | 2804.4366 | 107.7509 | 32844.2206 | 15241807.2449 | 460.751 | 41.1385 | 109.4807 | 109.4807 | 109.4807 | 71.1625 | 11896.7225 | 11896.7225 | 5948.3613 | 36.6053 |  | 73.2106
Private railways | 2017 | Regio Sprinter | ICE | 0.75865 | 29.318 | 8003.3323 | 0 | 3.7486 | 6606.3824 | 218.3655 | 8.39 | 1214.4465 | 593046.926 | 17.9275 | 1.6007 | 27.4785 | 27.4785 | 27.4785 | 17.861 | 381.1342 | 381.1342 | 190.5671 | 1.1727 |  | 2.3454
Private railways | 2017 | Y-tog | ICE | 0.78589 | 41.338 | 9396.1487 | 0 | 4.401 | 9134.2426 | 345.1468 | 13.2611 | 1586.1265 | 696254.616 | 21.0474 | 1.8792 | 308.8854 | 308.8854 | 308.8854 | 200.7755 | 537.3941 | 537.3941 | 268.6971 | 1.6535 |  | 3.307
Private railways | 2018 | DM (Desiro) | ICE | 2.1164 | 147.7138 | 30264.8033 | 0 | 6.8784 | 15683.1558 | 2610.6405 | 100.305 | 8434.6384 | 2151827.5129 | 67.7932 | 6.053 | 245.1317 | 245.1317 | 245.1317 | 159.3356 | 1920.2792 | 1920.2792 | 960.1396 | 5.9086 |  | 11.8171
Private railways | 2018 | IC2 | ICE | 3.0309 | 198.5988 | 43485.1509 | 0 | 20.3678 | 33636.7999 | 1786.8543 | 68.6538 | 7581.1148 | 3222249.6788 | 97.4067 | 8.697 | 1291.7632 | 1291.7632 | 1291.7632 | 839.6461 | 2581.7849 | 2581.7849 | 1290.8925 | 7.944 |  | 15.8879
Private railways | 2018 | LM (Lint 41) | ICE | 16.2996 | 1083.5669 | 241379.6185 | 0 | 101.2004 | 45198.9129 | 3275.6945 | 125.8574 | 37255.4038 | 17738688.8139 | 540.6903 | 48.2759 | 119.2604 | 119.2604 | 119.2604 | 77.5193 | 14086.3691 | 14086.3691 | 7043.1846 | 43.3427 |  | 86.6853
Private railways | 2018 | Regio Sprinter | ICE | 0.76023 | 29.3787 | 8020.0004 | 0 | 3.7564 | 6620.1411 | 218.8203 | 8.4074 | 1216.9758 | 594282.03 | 17.9648 | 1.604 | 27.5358 | 27.5358 | 27.5358 | 17.8982 | 381.9226 | 381.9226 | 190.9613 | 1.1751 |  | 2.3503
Private railways | 2018 | Stadler Tango | El | 0.9684 | 49.8692 | 0 | 1262151.6092 | 0 | 0 | 0 | 0 | 0 | 0 | 0 | 0 | 0 | 0 | 0 | 0 | 437.5187 | 437.5187 | 218.7594 | 1.3298 | 5.3194 | 2.6597
Private railways | 2018 | Stadler Variobahn | El | 1.1298 | 48.8033 | 0 | 1472510.2108 | 0 | 0 | 0 | 0 | 0 | 0 | 0 | 0 | 0 | 0 | 0 | 0 | 428.1677 | 428.1677 | 214.0839 | 1.3014 | 5.2057 | 2.6028
Private railways | 2018 | Y-tog | ICE | 0.77281 | 40.7068 | 9239.6685 | 0 | 4.3277 | 8982.1241 | 339.3988 | 13.0402 | 1559.7117 | 684659.4385 | 20.6969 | 1.8479 | 303.7413 | 303.7413 | 303.7413 | 197.4319 | 529.1888 | 529.1888 | 264.5944 | 1.6283 |  | 3.2565
Private railways | 2019 | DM (Desiro) | ICE | 2.5929 | 181.6611 | 37079.1428 | 0 | 8.4271 | 19214.3318 | 3198.4451 | 122.8894 | 10333.7583 | 2636327.0517 | 83.0573 | 7.4158 | 300.3249 | 300.3249 | 300.3249 | 195.2112 | 2361.5945 | 2361.5945 | 1180.7973 | 7.2664 |  | 14.5329
Private railways | 2019 | IC2 | ICE | 3.0292 | 198.3758 | 43461.0117 | 0 | 20.3564 | 33618.1277 | 1785.8624 | 68.6157 | 7576.9064 | 3220460.9668 | 97.3527 | 8.6922 | 1291.0461 | 1291.0461 | 1291.0461 | 839.18 | 2578.8851 | 2578.8851 | 1289.4426 | 7.935 |  | 15.8701
Private railways | 2019 | LM (Lint 41) | ICE | 17.0347 | 1133.4859 | 251866.0375 | 0 | 103.4422 | 46971.3141 | 3415.2214 | 131.2183 | 38640.0099 | 18482512.558 | 564.1799 | 50.3732 | 122.767 | 122.767 | 122.767 | 79.7986 | 14735.3167 | 14735.3167 | 7367.6584 | 45.3394 |  | 90.6789
Private railways | 2019 | Regio Sprinter | ICE | 0.75948 | 29.3119 | 8012.1094 | 0 | 3.7527 | 6613.6275 | 218.605 | 8.3992 | 1215.7784 | 593697.3099 | 17.9471 | 1.6024 | 27.5087 | 27.5087 | 27.5087 | 17.8806 | 381.0546 | 381.0546 | 190.5273 | 1.1725 |  | 2.345
Private railways | 2019 | Stadler Tango | El | 3.2203 | 166.3652 | 0 | 4197114.9092 | 0 | 0 | 0 | 0 | 0 | 0 | 0 | 0 | 0 | 0 | 0 | 0 | 1459.5774 | 1459.5774 | 729.7887 | 4.4364 | 17.7456 | 8.8728
Private railways | 2019 | Stadler Variobahn | El | 3.757 | 162.9096 | 0 | 4896634.0608 | 0 | 0 | 0 | 0 | 0 | 0 | 0 | 0 | 0 | 0 | 0 | 0 | 1429.2599 | 1429.2599 | 714.63 | 4.3443 | 17.377 | 8.6885
Private railways | 2019 | Y-tog | ICE | 0.7966 | 41.9568 | 9524.1496 | 0 | 4.461 | 9258.6756 | 349.8486 | 13.4417 | 1607.7338 | 705739.4854 | 21.3341 | 1.9048 | 313.0933 | 313.0933 | 313.0933 | 203.5106 | 545.4388 | 545.4388 | 272.7194 | 1.6783 |  | 3.3565
Private railways | 2020 | DM (Desiro) | ICE | 2.3614 | 163.9831 | 33593.5039 | 0 | 7.8502 | 17466.2391 | 2899.5733 | 111.4062 | 9411.1149 | 2391176.7528 | 75.2494 | 6.7187 | 276.0217 | 276.0217 | 276.0217 | 179.4141 | 2131.7798 | 2131.7798 | 1065.8899 | 6.5593 |  | 13.1186
Private railways | 2020 | IC2 | ICE | 3.0419 | 198.1109 | 43642.5253 | 0 | 20.4415 | 33758.5328 | 1793.321 | 68.9023 | 7608.5511 | 3233911.1246 | 97.7593 | 8.7285 | 1296.4381 | 1296.4381 | 1296.4381 | 842.6848 | 2575.4422 | 2575.4422 | 1287.7211 | 7.9244 |  | 15.8489
Private railways | 2020 | LM (Lint 41) | ICE | 16.1435 | 1068.052 | 238868.3166 | 0 | 99.0698 | 44633.03 | 3240.2232 | 124.4946 | 36750.8076 | 17540726.6872 | 535.065 | 47.7737 | 117.1821 | 117.1821 | 117.1821 | 76.1684 | 13884.6757 | 13884.6757 | 6942.3379 | 42.7221 |  | 85.4442
Private railways | 2020 | Regio Sprinter | ICE | 0.76352 | 29.3357 | 8054.6447 | 0 | 3.7727 | 6648.7383 | 219.7656 | 8.4437 | 1222.2328 | 596849.1703 | 18.0424 | 1.6109 | 27.6547 | 27.6547 | 27.6547 | 17.9756 | 381.364 | 381.364 | 190.682 | 1.1734 |  | 2.3469
Private railways | 2020 | Stadler Tango | El | 3.8142 | 194.8522 | 0 | 4971201.0692 | 0 | 0 | 0 | 0 | 0 | 0 | 0 | 0 | 0 | 0 | 0 | 0 | 1709.5033 | 1709.5033 | 854.7517 | 5.1961 | 20.7842 | 10.3921
Private railways | 2020 | Stadler Variobahn | El | 4.4499 | 190.3932 | 0 | 5799734.5808 | 0 | 0 | 0 | 0 | 0 | 0 | 0 | 0 | 0 | 0 | 0 | 0 | 1670.383 | 1670.383 | 835.1915 | 5.0772 | 20.3086 | 10.1543
Private railways | 2020 | Y-tog | ICE | 0.789 | 41.4506 | 9433.284 | 0 | 4.4184 | 9170.3428 | 346.5109 | 13.3135 | 1592.3951 | 699006.3444 | 21.1306 | 1.8867 | 310.1062 | 310.1062 | 310.1062 | 201.569 | 538.8577 | 538.8577 | 269.4288 | 1.658 |  | 3.316
Private railways | 2021 | DM (Desiro) | ICE | 3.6609 | 253.6764 | 48801.7134 | 0 | 15.457 | 26468.3309 | 4246.1194 | 163.1427 | 14590.1019 | 3524121.8996 | 109.3158 | 9.7603 | 474.9499 | 474.9499 | 474.9499 | 308.7174 | 3297.7931 | 3297.7931 | 1648.8965 | 10.1471 |  | 20.2941
Private railways | 2021 | IC2 | ICE | 3.0226 | 196.7068 | 43366.3238 | 0 | 20.3121 | 33544.8843 | 1781.9716 | 68.4662 | 7560.3987 | 3213444.5909 | 97.1406 | 8.6733 | 1288.2333 | 1288.2333 | 1288.2333 | 837.3516 | 2557.1883 | 2557.1883 | 1278.5942 | 7.8683 |  | 15.7365
Private railways | 2021 | LM (Lint 41) | ICE | 17.8675 | 1183.2383 | 264087.8595 | 0 | 107.9676 | 49206.7512 | 3580.3075 | 137.5611 | 40461.3772 | 19373229.6326 | 591.5568 | 52.8176 | 128.3403 | 128.3403 | 128.3403 | 83.4212 | 15382.0977 | 15382.0977 | 7691.0488 | 47.3295 |  | 94.6591
Private railways | 2021 | Regio Sprinter | ICE | 0.75864 | 29.1531 | 8003.2057 | 0 | 3.7486 | 6606.2779 | 218.3621 | 8.3898 | 1214.4273 | 593037.5454 | 17.9272 | 1.6006 | 27.4781 | 27.4781 | 27.4781 | 17.8608 | 378.9903 | 378.9903 | 189.4951 | 1.1661 |  | 2.3322
Private railways | 2021 | Stadler Tango | El | 3.9383 | 201.4904 | 0 | 5132927.0908 | 0 | 0 | 0 | 0 | 0 | 0 | 0 | 0 | 0 | 0 | 0 | 0 | 1767.7424 | 1767.7424 | 883.8712 | 5.3731 | 21.4923 | 10.7462
Private railways | 2021 | Stadler Variobahn | El | 4.5947 | 196.9362 | 0 | 5988414.9392 | 0 | 0 | 0 | 0 | 0 | 0 | 0 | 0 | 0 | 0 | 0 | 0 | 1727.7868 | 1727.7868 | 863.8934 | 5.2516 | 21.0065 | 10.5033
Private railways | 2021 | Y-tog | ICE | 0.77545 | 40.6015 | 9271.2324 | 0 | 4.3425 | 9012.8082 | 340.5582 | 13.0848 | 1565.0399 | 686998.3191 | 20.7676 | 1.8542 | 304.7789 | 304.7789 | 304.7789 | 198.1063 | 527.8201 | 527.8201 | 263.9101 | 1.6241 |  | 3.2481
Private railways | 2022 | DM (Desiro) | ICE | 3.77 | 262.8603 | 50348.5868 | 0 | 15.8246 | 27274.2442 | 4379.6864 | 168.2746 | 15024.8367 | 3634303.8781 | 112.7808 | 10.0697 | 487.7712 | 487.7712 | 487.7712 | 317.0513 | 3417.1839 | 3417.1839 | 1708.5919 | 10.5144 |  | 21.0288
Private railways | 2022 | IC2 | ICE | 3.0211 | 197.5492 | 43344.7779 | 0 | 20.302 | 33528.218 | 1781.0862 | 68.4322 | 7556.6424 | 3211848.0392 | 97.0923 | 8.669 | 1287.5933 | 1287.5933 | 1287.5933 | 836.9356 | 2568.1395 | 2568.1395 | 1284.0698 | 7.902 |  | 15.8039
Private railways | 2022 | LM (Lint 41) | ICE | 18.0811 | 1203.3878 | 267138.7141 | 0 | 108.638 | 49724.0213 | 3620.9241 | 139.1217 | 40866.1861 | 19589860.115 | 598.3907 | 53.4277 | 129.3746 | 129.3746 | 129.3746 | 84.0935 | 15644.0416 | 15644.0416 | 7822.0208 | 48.1355 |  | 96.271
Private railways | 2022 | Regio Sprinter | ICE | 0.74723 | 28.7909 | 7882.8792 | 0 | 3.6922 | 6506.9538 | 215.0791 | 8.2637 | 1196.1686 | 584121.3451 | 17.6576 | 1.5766 | 27.065 | 27.065 | 27.065 | 17.5922 | 374.2816 | 374.2816 | 187.1408 | 1.1516 |  | 2.3033
Private railways | 2022 | Stadler Tango | El | 4.1083 | 211.5821 | 0 | 5354449.0431 | 0 | 0 | 0 | 0 | 0 | 0 | 0 | 0 | 0 | 0 | 0 | 0 | 1856.2801 | 1856.2801 | 928.14 | 5.6422 | 22.5688 | 11.2844
Private railways | 2022 | Stadler Variobahn | El | 6.665 | 285.3859 | 0 | 8686697.2169 | 0 | 0 | 0 | 0 | 0 | 0 | 0 | 0 | 0 | 0 | 0 | 0 | 2503.7855 | 2503.7855 | 1251.8927 | 7.6103 | 30.4412 | 15.2206
Private railways | 2022 | Y-tog | ICE | 0.796 | 41.7329 | 9516.976 | 0 | 4.4576 | 9251.702 | 349.5851 | 13.4316 | 1606.5229 | 705207.9216 | 21.318 | 1.9034 | 312.8574 | 312.8574 | 312.8574 | 203.3573 | 542.5271 | 542.5271 | 271.2636 | 1.6693 |  | 3.3386
S-tog & Metro | 1985 | Stog kWh | El | 41.2984 | 5382.2427 |  | 263459368.3485 | [12 empty] | 47220.2095 | 47220.2095 | 23610.1048 | 143.5265 | 574.1059 | 287.0529
S-tog & Metro | 1986 | Stog kWh | El | 41.2984 | 5382.2427 |  | 263459368.3485 | [12 empty] | 47220.2095 | 47220.2095 | 23610.1048 | 143.5265 | 574.1059 | 287.0529
S-tog & Metro | 1987 | Stog kWh | El | 41.2984 | 5382.2427 |  | 263459368.3485 | [12 empty] | 47220.2095 | 47220.2095 | 23610.1048 | 143.5265 | 574.1059 | 287.0529
S-tog & Metro | 1988 | Stog kWh | El | 41.2984 | 5382.2427 |  | 263459368.3485 | [12 empty] | 47220.2095 | 47220.2095 | 23610.1048 | 143.5265 | 574.1059 | 287.0529
S-tog & Metro | 1989 | Stog kWh | El | 41.2984 | 5382.2427 |  | 263459368.3485 | [12 empty] | 47220.2095 | 47220.2095 | 23610.1048 | 143.5265 | 574.1059 | 287.0529
S-tog & Metro | 1990 | Stog kWh | El | 41.2984 | 5382.2427 |  | 263459368.3485 | [12 empty] | 47220.2095 | 47220.2095 | 23610.1048 | 143.5265 | 574.1059 | 287.0529
S-tog & Metro | 1991 | Stog kWh | El | 43.56 | 5662.4686 |  | 277886905.1866 | [12 empty] | 49678.7244 | 49678.7244 | 24839.3622 | 150.9992 | 603.9966 | 301.9983
S-tog & Metro | 1992 | Stog kWh | El | 44.8153 | 5811.4108 |  | 285895233.6055 | [12 empty] | 50985.4442 | 50985.4442 | 25492.7221 | 154.971 | 619.8838 | 309.9419
S-tog & Metro | 1993 | Stog kWh | El | 46.051 | 5964.8445 |  | 293778105.1822 | [12 empty] | 52331.5688 | 52331.5688 | 26165.7844 | 159.0625 | 636.2501 | 318.125
S-tog & Metro | 1994 | Stog kWh | El | 47.7357 | 6176.2689 |  | 304525574.653 | [12 empty] | 54186.4655 | 54186.4655 | 27093.2328 | 164.7005 | 658.802 | 329.401
S-tog & Metro | 1995 | Stog kWh | El | 48.8534 | 6312.5511 |  | 311655705.1773 | [12 empty] | 55382.1148 | 55382.1148 | 27691.0574 | 168.3347 | 673.3388 | 336.6694
S-tog & Metro | 1996 | Stog kWh | El | 49.0796 | 6338.4947 |  | 313098458.8611 | [12 empty] | 55609.7266 | 55609.7266 | 27804.8633 | 169.0265 | 676.1061 | 338.053
S-tog & Metro | 1997 | Stog kWh | El | 48.3421 | 6243.2682 |  | 308393827.2835 | [12 empty] | 54774.2729 | 54774.2729 | 27387.1365 | 166.4872 | 665.9486 | 332.9743
S-tog & Metro | 1998 | Stog kWh | El | 48.8894 | 6317.4418 |  | 311885709.3878 | [12 empty] | 55425.0227 | 55425.0227 | 27712.5114 | 168.4651 | 673.8605 | 336.9302
S-tog & Metro | 1999 | Stog kWh | El | 48.8075 | 6300.5611 |  | 311362972.5458 | [12 empty] | 55276.9225 | 55276.9225 | 27638.4613 | 168.015 | 672.0598 | 336.0299
S-tog & Metro | 2000 | Stog kWh | El | 47.1949 | 6100.3881 |  | 301075511.496 | [12 empty] | 53520.7384 | 53520.7384 | 26760.3692 | 162.677 | 650.7081 | 325.354
S-tog & Metro | 2001 | Stog kWh | El | 47.2408 | 6102.5081 |  | 301368244.1275 | [12 empty] | 53539.3379 | 53539.3379 | 26769.669 | 162.7335 | 650.9342 | 325.4671
S-tog & Metro | 2002 | Metro12 | El | 1.485 | 79.0642 |  | 4839876.9281 | [12 empty] | 693.6567 | 693.6567 | 346.8284 | 2.1084 | 8.4335 | 4.2168
S-tog & Metro | 2002 | Stog kWh | El | 48.2536 | 6219.2746 |  | 307829271.4942 | [12 empty] | 54563.7693 | 54563.7693 | 27281.8846 | 165.8473 | 663.3893 | 331.6946
S-tog & Metro | 2003 | Metro12 | El | 6.72 | 363.4842 |  | 21901665.2909 | [12 empty] | 3188.9677 | 3188.9677 | 1594.4838 | 9.6929 | 38.7716 | 19.3858
S-tog & Metro | 2003 | Stog kWh | El | 49.404 | 6365.9211 |  | 315168496.7553 | [12 empty] | 55850.348 | 55850.348 | 27925.174 | 169.7579 | 679.0316 | 339.5158
S-tog & Metro | 2004 | Metro12 | El | 12.09 | 655.4936 |  | 39403442.4653 | [12 empty] | 5750.8637 | 5750.8637 | 2875.4318 | 17.4798 | 69.9193 | 34.9597
S-tog & Metro | 2004 | Stog kWh | El | 49.5384 | 6386.5747 |  | 316025785.1761 | [12 empty] | 56031.5487 | 56031.5487 | 28015.7744 | 170.3087 | 681.2346 | 340.6173
S-tog & Metro | 2005 | Metro12 | El | 12.51 | 684.4299 |  | 40772296.546 | [12 empty] | 6004.7313 | 6004.7313 | 3002.3656 | 18.2515 | 73.0059 | 36.5029
S-tog & Metro | 2005 | Stog kWh | El | 51.6984 | 6650.4213 |  | 329805128.3302 | [12 empty] | 58346.3626 | 58346.3626 | 29173.1813 | 177.3446 | 709.3783 | 354.6891
S-tog & Metro | 2006 | Metro12 | El | 13.2 | 720.7928 |  | 43021128.25 | [12 empty] | 6323.7553 | 6323.7553 | 3161.8776 | 19.2211 | 76.8846 | 38.4423
S-tog & Metro | 2006 | Stog kWh | El | 51.4493 | 6615.9627 |  | 328216008.3307 | [12 empty] | 58044.0459 | 58044.0459 | 29022.023 | 176.4257 | 705.7027 | 352.8513
S-tog & Metro | 2007 | Metro12 | El | 13.503 | 739.5759 |  | 44008658.6939 | [12 empty] | 6488.546 | 6488.546 | 3244.273 | 19.722 | 78.8881 | 39.444
S-tog & Metro | 2007 | Stog kWh | El | 48.9911 | 6305.0511 |  | 312533903.0718 | [12 empty] | 55316.3149 | 55316.3149 | 27658.1575 | 168.1347 | 672.5388 | 336.2694
S-tog & Metro | 2008 | Metro12 | El | 15.108 | 826.6434 |  | 49239636.7879 | [12 empty] | 7252.4182 | 7252.4182 | 3626.2091 | 22.0438 | 88.1753 | 44.0876
S-tog & Metro | 2008 | Stog kWh | El | 50.1022 | 6440.3105 |  | 319622214.6488 | [12 empty] | 56502.9904 | 56502.9904 | 28251.4952 | 171.7416 | 686.9664 | 343.4832
S-tog & Metro | 2009 | Metro12 | El | 15.1921 | 835.1186 |  | 49513876.9255 | [12 empty] | 7326.7738 | 7326.7738 | 3663.3869 | 22.2698 | 89.0793 | 44.5397
S-tog & Metro | 2009 | Stog kWh | El | 50.7085 | 6518.2298 |  | 323490467.2793 | [12 empty] | 57186.6026 | 57186.6026 | 28593.3013 | 173.8195 | 695.2778 | 347.6389
S-tog & Metro | 2010 | Metro12 | El | 14.4641 | 802.2768 |  | 47140948.8216 | [12 empty] | 7038.6418 | 7038.6418 | 3519.3209 | 21.394 | 85.5762 | 42.7881
S-tog & Metro | 2010 | Stog kWh | El | 47.68 | 6144.9996 |  | 304170113.6004 | [12 empty] | 53912.1296 | 53912.1296 | 26956.0648 | 163.8667 | 655.4666 | 327.7333
S-tog & Metro | 2011 | Metro12 | El | 14.0717 | 790.2046 |  | 45862136.0068 | [12 empty] | 6932.7285 | 6932.7285 | 3466.3642 | 21.0721 | 84.2885 | 42.1442
S-tog & Metro | 2011 | Stog kWh | El | 49.7548 | 6428.099 |  | 317405810.4389 | [12 empty] | 56395.8552 | 56395.8552 | 28197.9276 | 171.416 | 685.6639 | 342.8319
S-tog & Metro | 2012 | Metro12 | El | 14.1037 | 790.8759 |  | 45966589.3507 | [12 empty] | 6938.6175 | 6938.6175 | 3469.3087 | 21.09 | 84.3601 | 42.18
S-tog & Metro | 2012 | Stog kWh | El | 50.8724 | 6573.8312 |  | 324535940.9632 | [12 empty] | 57674.4125 | 57674.4125 | 28837.2063 | 175.3022 | 701.2087 | 350.6043
S-tog & Metro | 2013 | Metro12 | El | 13.9444 | 784.7053 |  | 45447353.6653 | [12 empty] | 6884.481 | 6884.481 | 3442.2405 | 20.9255 | 83.7019 | 41.8509
S-tog & Metro | 2013 | Stog kWh | El | 51.8951 | 6704.837 |  | 331059696.7509 | [12 empty] | 58823.7699 | 58823.7699 | 29411.885 | 178.7957 | 715.1826 | 357.5913
S-tog & Metro | 2014 | Metro12 | El | 14.4163 | 811.4671 |  | 46985143.8946 | [12 empty] | 7119.2711 | 7119.2711 | 3559.6356 | 21.6391 | 86.5565 | 43.2782
S-tog & Metro | 2014 | Stog kWh | El | 52.2327 | 6753.8392 |  | 333213372.5398 | [12 empty] | 59253.6823 | 59253.6823 | 29626.8411 | 180.1024 | 720.4095 | 360.2048
S-tog & Metro | 2015 | Metro12 | El | 14.3471 | 809.6509 |  | 46759791.4028 | [12 empty] | 7103.3375 | 7103.3375 | 3551.6688 | 21.5907 | 86.3628 | 43.1814
S-tog & Metro | 2015 | Stog kWh | El | 51.918 | 6720.072 |  | 331206063.0667 | [12 empty] | 58957.4317 | 58957.4317 | 29478.7158 | 179.2019 | 716.8077 | 358.4038
S-tog & Metro | 2016 | Metro12 | El | 14.9101 | 844.2067 |  | 48594759.853 | [12 empty] | 7406.5064 | 7406.5064 | 3703.2532 | 22.5122 | 90.0487 | 45.0244
S-tog & Metro | 2016 | Stog kWh | El | 51.93 | 6725.34 |  | 331282615.9531 | [12 empty] | 59003.6496 | 59003.6496 | 29501.8248 | 179.3424 | 717.3696 | 358.6848
S-tog & Metro | 2017 | Metro12 | El | 14.9816 | 851.6069 |  | 48827660.5973 | [12 empty] | 7471.4308 | 7471.4308 | 3735.7154 | 22.7095 | 90.8381 | 45.419
S-tog & Metro | 2017 | Stog kWh | El | 52.032 | 6729.168 |  | 331933315.4876 | [12 empty] | 59037.2339 | 59037.2339 | 29518.617 | 179.4445 | 717.7779 | 358.889
S-tog & Metro | 2018 | Metro12 | El | 14.9986 | 853.8553 |  | 48883128.5202 | [12 empty] | 7491.1571 | 7491.1571 | 3745.5786 | 22.7695 | 91.0779 | 45.5389
S-tog & Metro | 2018 | Stog kWh | El | 52.158 | 6741.222 |  | 332737120.7949 | [12 empty] | 59142.9877 | 59142.9877 | 29571.4938 | 179.7659 | 719.0637 | 359.5318
S-tog & Metro | 2019 | Metro12 | El | 15.5537 | 882.9215 |  | 50692186.5181 | [12 empty] | 7746.1649 | 7746.1649 | 3873.0825 | 23.5446 | 94.1783 | 47.0891
S-tog & Metro | 2019 | Metro34 | El | 3.0589 | 190.2565 |  | 15377943.4166 | [12 empty] | 1669.1836 | 1669.1836 | 834.5918 | 5.0735 | 20.294 | 10.147
S-tog & Metro | 2019 | Stog kWh | El | 53.925 | 6960.54 |  | 344009533.3193 | [12 empty] | 61067.1376 | 61067.1376 | 30533.5688 | 185.6144 | 742.4576 | 371.2288
S-tog & Metro | 2020 | Metro12 | El | 15.7476 | 860.4775 |  | 51324294 | [12 empty] | 7549.2557 | 7549.2557 | 3774.6278 | 22.9461 | 91.7843 | 45.8921
S-tog & Metro | 2020 | Metro34 | El | 13.3766 | 807.5642 |  | 67248282 | [12 empty] | 7085.0298 | 7085.0298 | 3542.5149 | 21.535 | 86.1402 | 43.0701
S-tog & Metro | 2020 | Stog kWh | El | 55.482 | 7067.298 |  | 353942270.3314 | [12 empty] | 62003.7611 | 62003.7611 | 31001.8806 | 188.4613 | 753.8451 | 376.9226
S-tog & Metro | 2021 | Metro12 | El | 16.0436 | 879.103 |  | 52289081.9111 | [12 empty] | 7712.6634 | 7712.6634 | 3856.3317 | 23.4427 | 93.771 | 46.8855
S-tog & Metro | 2021 | Metro34 | El | 17.3233 | 1046.7402 |  | 87089877.9064 | [12 empty] | 9183.4005 | 9183.4005 | 4591.7003 | 27.9131 | 111.6523 | 55.8261
S-tog & Metro | 2021 | Stog kWh | El | 54.357 | 6923.808 |  | 346765437.2302 | [12 empty] | 60744.8755 | 60744.8755 | 30372.4378 | 184.6349 | 738.5395 | 369.2698
S-tog & Metro | 2022 | Metro12 | El | 16.197 | 905.9983 |  | 52788879.8686 | [12 empty] | 7948.6253 | 7948.6253 | 3974.3126 | 24.16 | 96.6398 | 48.3199
S-tog & Metro | 2022 | Metro34 | El | 17.754 | 1084.9319 |  | 89254951.462 | [12 empty] | 9518.4696 | 9518.4696 | 4759.2348 | 28.9315 | 115.7261 | 57.863
S-tog & Metro | 2022 | Stog kWh | El | 57 | 7316.22 |  | 363626210.4627 | [12 empty] | 64187.6368 | 64187.6368 | 32093.8184 | 195.0992 | 780.3968 | 390.1984

## Annex 3B-14-1
Annex 14-1: Fuel sales figures from DEA, and further processed fuel consumption data suited for the Danish inventory
Enhed: TJ | 1985 | 1986 | 1987 | 1988 | 1989 | 1990 | 1991 | 1992 | 1993 | 1994 | 1995 | 1996 | 1997 | 1998 | 1999 | 2000 | 2001 | 2002 | 2003 | 2004 | 2005 | 2006 | 2007 | 2008 | 2009 | 2010 | 2011 | 2012 | 2013 | 2014 | 2015 | 2016 | 2017 | 2018 | 2019 | 2020 | 2021 | 2022
Forsvarets transport
- flybenzin | 7.3815 | 8.1788 | 11.6928 | 6.5306 | 5.1623 | 4.9135 | 6.1574 | 4.7891 | 9.3916 | 6.6861 | 7.9922 | 7.6812 | 9.6404 | 9.0806 | 6.0641 | 8.894 | 6.9038 | 8.2721 | 6.0952 | 6.4373 | 4.6025 | 3.6385 | 6.3129 | 3.0476 | 5.0379 | 6.1885 | 3.7007 | 3.7318 | 2.4878 | 5.9086 | 3.7318 | 1.2439 | 0 | 0 | 0 | 0 | 0 | 0
- motorbenzin | 324.162 | 242.5316 | 7.3255 | 348.3085 | 205.641 | 0.9855 | 1.1826 | 0.9855 | 0.55845 | 0.5256 | 0.3285 | 0.3285 | 0.29565 | 0 | 32.4678 | 0.88695 | 0 | 0.0657 | 3.9749 | 7.1284 | 7.4569 | 6.6028 | 6.3729 | 11.7274 | 8.8367 | 5.683 | 0 | 1.5111 | 3.6135 | 2.9893 | 1.9053 | 2.1024 | 1.6753 | 1.8067 | 3.6135 | 1.0512 | 0.1314 | 0
- JP4 | 3845.2434 | 2668.1068 | 4300.298 | 97.4112 | 0 | 0 | 0 | 0 | 0 | 0 | 0 | 0 | 0 | 0 | 0 | 0 | 0 | 0 | 0 | 0 | 0 | 0 | 0 | 0 | 0 | 0 | 0 | 0 | 0 | 0 | 0 | 0 | 0 | 0 | 0 | 0 | 0 | 0
- JP1 | 8.1432 | 13.746 | 21.3324 | 2120.712 | 1753.92 | 1496.7828 | 2287.8912 | 927.072 | 2357.6304 | 2686.8732 | 1646.214 | 1693.1592 | 1020.0228 | 1278.378 | 1473.78 | 1146.4512 | 429.084 | 777.8148 | 665.2368 | 1853.622 | 2442.7512 | 1096.8612 | 1718.076 | 831.7548 | 1078.5216 | 861.822 | 1603.3404 | 697.9836 | 1051.308 | 963.1596 | 734.4192 | 676.4772 | 1336.2156 | 629.6364 | 944.646 | 1531.5828 | 1096.8264 | 936.468
- gas/dieselolie | 1361.5134 | 1407.7831 | 661.37 | 142.2525 | 313.4146 | 146.1621 | 1640.8893 | 994.8349 | 900.6814 | 784.1462 | 1794 | 722 | 1306.205 | 1504.3398 | 992.2524 | 368.5078 | 884.7918 | 434.6843 | 585.7962 | 1413.0916 | 1270.7674 | 631.5637 | 678.9454 | 630.4877 | 1099.0314 | 596.3414 | 1044.9066 | 879.6986 | 872.4891 | 838.1271 | 609.66 | 799.4619 | 1461.8362 | 974.4618 | 435.8321 | 487.2668 | 649.2467 | 350.6814
Vejtransport | 0 | 0 | 0 | 0 | 0 | 0 | 0 | 0 | 0 | 0 | 0 | 0 | 0 | 0 | 0 | 0 | 0 | 0 | 0 | 0 | 0 | 0 | 0 | 0 | 0 | 0 | 0 | 0 | 0 | 0 | 0 | 0 | 0 | 0 | 0 | 0 | 0 | 0
- LPG | 747.8674 | 519.524 | 380.098 | 277.656 | 212.152 | 461.794 | 130.502 | 98.716 | 77.694 | 53.084 | 38.732 | 35.236 | 94.898 | 254.15 | 331.89 | 424.994 | 446.522 | 516.304 | 409.308 | 377.706 | 322.598 | 261.372 | 215.602 | 182.252 | 118.542 | 2.576 | 0 | 0 | 0 | 0 | 0 | 0 | 0 | 0 | 0 | 0 | 0 | 0
- motorbenzin | 66031.8324 | 68660.952 | 70484.8331 | 73134.989 | 74094.6726 | 74291.5665 | 75270.5027 | 76062.6406 | 76690.8889 | 78418.8308 | 80956.3959 | 82619.8822 | 85315.7139 | 86497.8587 | 89107.7817 | 88947.7829 | 86456.1452 | 86222.6229 | 85592.0125 | 84610.1965 | 82110.7283 | 79821.2587 | 78317.6324 | 74543.5527 | 70878.5885 | 67719.356 | 63089.9719 | 59948.8271 | 57435.1865 | 57928.667 | 57440.6549 | 56302.521 | 56580.6639 | 56755.8118 | 56806.5323 | 50858.9526 | 52142.6913 | 51823.2054
- petroleum | 373.7172 | 467.2596 | 745.8336 | 397.9728 | 222.7548 | 443.9784 | 110.664 | 98.5188 | 108.6804 | 73.2192 | 50.8776 | 56.028 | 48.6156 | 36.9924 | 14.4768 | 10.44 | 16.6344 | 7.2384 | 19.3836 | 8.8392 | 13.746 | 5.394 | 18.7224 | 2.2272 | 0.4176 | 0.2784 | 0.2436 | 0.2436 | 0.2088 | 0 | 0 | 0 | 0 | 0 | 0 | 0 | 0 | 0
- gas/dieselolie | 45608.6997 | 49738.1915 | 49626.1757 | 49686.2905 | 51854.4932 | 54746.0368 | 58426.8468 | 57510.9126 | 56796.2875 | 58754.9135 | 58561.064 | 59851.12 | 60527.788 | 61072.2643 | 63618.8205 | 64282.4144 | 66253.5762 | 66813.6192 | 70874.7017 | 75421.6881 | 79475.9199 | 86222.6548 | 93110.7814 | 93437.1259 | 88454.1219 | 92359.0278 | 91184.516 | 89410.9215 | 89852.0601 | 89640.0855 | 92759.314 | 94419.2959 | 96346.8076 | 100078.7123 | 97249.0054 | 89984.2579 | 90642.3665 | 89282.78
- fuelolie | 0 | 0 | 0 | 0 | 0 | 0 | 0 | 0 | 0 | 0 | 0 | 0 | 0 | 0 | 0 | 0 | 0 | 0 | 0 | 0 | 0 | 0 | 0 | 0 | 0 | 0 | 0 | 0 | 0 | 0 | 0 | 0 | 0 | 0 | 0 | 0 | 0 | 0
- naturgas | 0 | 0 | 0 | 0 | 0 | 0 | 0 | 0 | 0 | 0 | 0 | 0 | 0 | 0 | 0 | 0 | 0 | 0 | 0 | 0 | 0 | 0 | 0 | 0 | 0 | 0 | 0 | 0 | 0 | 0 | 75.5435 | 131.5266 | 253.1197 | 305.3404 | 299.9268 | 278.07 | 297.7564 | 308.75
- bionaturgas | 0 | 0 | 0 | 0 | 0 | 0 | 0 | 0 | 0 | 0 | 0 | 0 | 0 | 0 | 0 | 0 | 0 | 0 | 0 | 0 | 0 | 0 | 0 | 0 | 0 | 0 | 0 | 0 | 0 | 0 | 0.80073 | 4.1449 | 14.0741 | 23.7038 | 33.48 | 53.4443 | 82.8994 | 150.6697
- bioethanol | 0 | 0 | 0 | 0 | 0 | 0 | 0 | 0 | 0 | 0 | 0 | 0 | 0 | 0 | 0 | 0 | 0 | 0 | 0 | 0 | 0 | 151.1735 | 252.2512 | 210.3262 | 204.0326 | 1117.929 | 1985.9692 | 2115.9443 | 1926.5924 | 1872.067 | 1840.1955 | 1838.1073 | 1825.3038 | 1797.44 | 1829.4592 | 3339.1485 | 3426.6 | 3346.0881
- biodiesel | 0 | 0 | 0 | 0 | 0 | 0 | 0 | 0 | 0 | 0 | 0 | 0 | 0 | 0 | 0 | 0 | 0 | 0 | 0 | 0 | 0 | 0 | 0 | 10.3125 | 139.1925 | 16.065 | 3491.796 | 6525.6126 | 6782.9802 | 7063.4197 | 7128.5024 | 7262.6124 | 7194.495 | 7158.6867 | 7647.7219 | 7189.5517 | 7318.047 | 6435.726
- el | 0 | 0 | 0 | 0 | 0 | 0 | 0 | 0 | 0 | 0 | 0 | 0 | 0 | 0 | 0 | 0 | 0 | 0 | 0 | 0 | 0 | 0 | 0 | 0 | 0 | 0 | 0 | 0 | 0 | 0 | 0 | 108.9734 | 115.2949 | 131.6958 | 181.2349 | 362.6092 | 821.831 | 1400.793
Jernbanetransport | 0 | 0 | 0 | 0 | 0 | 0 | 0 | 0 | 0 | 0 | 0 | 0 | 0 | 0 | 0 | 0 | 0 | 0 | 0 | 0 | 0 | 0 | 0 | 0 | 0 | 0 | 0 | 0 | 0 | 0 | 0 | 0 | 0 | 0 | 0 | 0 | 0 | 0
- motorbenzin | 0 | 0 | 0.16425 | 0 | 18.7573 | 18.9545 | 15.1767 | 14.1255 | 0.03285 | 0 | 10.2164 | 9.0666 | 3.1207 | 0.71788 | 1.5663 | 7.7197 | 6.3729 | 6.0115 | 0.0657 | 0.03285 | 0.03285 | 0.36135 | 5.9787 | 0 | 0 | 0.1314 | 0.29565 | 0.03285 | 0.49275 | 0 | 0 | 0 | 0.03285 | 0.03285 | 0.03285 | 0.03285 | 0 | 0
- petroleum | 0 | 0 | 5.4984 | 0.6612 | 0.4872 | 0.0696 | 2.1924 | 1.218 | 1.044 | 0.5568 | 0.4176 | 0.3828 | 0.1392 | 0.0696 | 0 | 0 | 0 | 0 | 0.0696 | 0 | 0 | 0 | 0.0348 | 0 | 0 | 0 | 0 | 0 | 0 | 0 | 0 | 0 | 0 | 0 | 0 | 0 | 0 | 0
- gas/dieselolie | 4917.5028 | 4948.9949 | 4399.7482 | 4561.5488 | 4199.4613 | 4010.0065 | 4077.008 | 4312.9477 | 4476.6851 | 4057.5675 | 4093.2562 | 4062.3021 | 3955.3437 | 3337.5533 | 3135.3295 | 3078.7298 | 2853.8374 | 2844.5835 | 2950.0354 | 2921.6997 | 3136.7642 | 3064.3826 | 3075.5375 | 3198.5648 | 3110.8316 | 3272.7757 | 3370.0138 | 3369.2606 | 3348.5289 | 3407.1229 | 3355.5035 | 3425.4863 | 3296.6727 | 3027.5801 | 3022.0431 | 2654.1732 | 2493.3676 | 2431.4353
- el | 493.2 | 496.8 | 540 | 568.8 | 738 | 735.84 | 716.76 | 701.28 | 761.4 | 815.04 | 853.56 | 923.4 | 1015.56 | 1169.64 | 1226.16 | 1252.8 | 1252.44 | 1311.84 | 1269.72 | 1333.08 | 1350.72 | 1352.52 | 1281.6 | 1360.44 | 1422 | 1455.12 | 1428.84 | 1387.44 | 1390.68 | 1387.44 | 1429.2 | 1501.2 | 1465.4253 | 1451.0636 | 1482.6421 | 1526.1193 | 1630.2193 | 1786.8391
Søtransport, indenrigs | 0 | 0 | 0 | 0 | 0 | 0 | 0 | 0 | 0 | 0 | 0 | 0 | 0 | 0 | 0 | 0 | 0 | 0 | 0 | 0 | 0 | 0 | 0 | 0 | 0 | 0 | 0 | 0 | 0 | 0 | 0 | 0 | 0 | 0 | 0 | 0 | 0 | 0
- LPG | 3.1892 | 1.15 | 2.668 | 0 | 1.932 | 1.794 | 1.702 | 3.128 | 15.732 | 1.426 | 2.3 | 1.15 | 1.518 | 2.714 | 0.782 | 0.138 | 0 | 0 | 0.23 | 0.046 | 0.092 | 0.184 | 0.092 | 0 | 0 | 0 | 0 | 0 | 0 | 0 | 0 | 0 | 0 | 0 | 0 | 0 | 0 | 0
- petroleum | 4.6632 | 0 | 5.1156 | 2.7144 | 1.4268 | 0.4524 | 2.0184 | 0.9048 | 0.8352 | 1.044 | 0.7656 | 0.5916 | 0.2784 | 1.1484 | 0.3828 | 0.6264 | 0.522 | 0.696 | 1.0788 | 0.9396 | 0.696 | 0.1044 | 0 | 0 | 0 | 0 | 0 | 0 | 0 | 0 | 0 | 0 | 0 | 0 | 0 | 0 | 0 | 0
- gas/dieselolie | 3073.9593 | 3044.9063 | 3032.209 | 3229.9134 | 2669.0455 | 2782.3884 | 3313.3424 | 3501.2907 | 4971.3048 | 5034.576 | 6049.0665 | 6764.4537 | 5899.3176 | 4113.3064 | 3408.7512 | 5347.7036 | 5607.6749 | 5854.5184 | 6008.7867 | 5258.9303 | 6645.91 | 5986.3333 | 5232.9619 | 6953.6216 | 6489.2744 | 5664.8484 | 5653.6935 | 5595.1569 | 5517.9331 | 4478.2738 | 4100.5201 | 4896.2864 | 4714.0516 | 4886.3801 | 4882.3372 | 4481.6112 | 4922.0565 | 4730.7995
- fuelolie | 2513.7284 | 3419.1732 | 3840.222 | 2727.202 | 3977.5416 | 3559.8056 | 4316.74 | 3415.2544 | 2651.2904 | 2152.5928 | 1572.9336 | 1159.6651 | 950.4783 | 1340.0679 | 1434.9043 | 1508.8061 | 1513.1556 | 2064.2476 | 1822.8273 | 1669.4955 | 1379.3358 | 1281.4506 | 1097.1435 | 1159.4193 | 1045.2334 | 868.2027 | 731.7813 | 623.6929 | 775.0329 | 545.6449 | 39.1866 | 2.3577 | 0 | 4.5528 | 204.2256 | 430.4022 | 838.8416 | 355.439
- LNG | 0 | 0 | 0 | 0 | 0 | 0 | 0 | 0 | 0 | 0 | 0 | 0 | 0 | 0 | 0 | 0 | 0 | 0 | 0 | 0 | 0 | 0 | 0 | 0 | 0 | 0 | 0 | 0 | 0 | 0 | 70.8426 | 45.7909 | 68.1534 | 45.5738 | 77.1995 | 77.0116 | 83.8318 | 2.4689
Skibe i udenrigsfart | 0 | 0 | 0 | 0 | 0 | 0 | 0 | 0 | 0 | 0 | 0 | 0 | 0 | 0 | 0 | 0 | 0 | 0 | 0 | 0 | 0 | 0 | 0 | 0 | 0 | 0 | 0 | 0 | 0 | 0 | 0 | 0 | 0 | 0 | 0 | 0 | 0 | 0
- - gas/dieselolie | 7170.8023 | 7866.8926 | 8546.7346 | 9743.04 | 10514.4173 | 11632.6739 | 12589.668 | 16880.521 | 19114.2007 | 24122.7723 | 26742.6069 | 27230.6269 | 25324.8525 | 31243.3594 | 26085.2899 | 20891.747 | 19021.733 | 19505.3412 | 18548.8493 | 14356.5615 | 11629.661 | 10828.9079 | 9124.4247 | 11217.6453 | 10433.1404 | 11493.1115 | 10432.4589 | 10431.4187 | 11235.4717 | 12772.1644 | 18579.5523 | 17558.6414 | 16637.587 | 15809.5742 | 15578.0822 | 14419.0436 | 15307.0994 | 14010.9016
- - fuelolie | 10122.9068 | 12236.15 | 20883.4468 | 27532.3576 | 27667.0916 | 28543.3676 | 23470.4608 | 20997.5364 | 36987.8564 | 39024.4608 | 39508.7356 | 35739.077 | 32426.7895 | 26951.8443 | 28526.0968 | 33165.3187 | 25923.6838 | 17546.6538 | 20461.8685 | 17298.0791 | 20590.6071 | 31564.6843 | 35243.1435 | 27163.5901 | 11091.1493 | 17493.4023 | 18908.9166 | 11278.4238 | 15206.5552 | 18257.9475 | 13597.9941 | 10505.6267 | 5650.472 | 8965.8859 | 15311.7168 | 8781.0504 | 4507.7191 | 8160.894
- - smøreolie | 99.6801 | 81.774 | 96.138 | 121.254 | 82.11 | 100.6857 | 120.3787 | 108.2277 | 165.8402 | 213.3129 | 152.8931 | 216.5392 | 202.0837 | 188.6757 | 142.0829 | 148.8707 | 163.1586 | 110.4065 | 103.9539 | 83.381 | 83.381 | 134.9599 | 101.8589 | 100.56 | 100.56 | 100.56 | 100.56 | 100.56 | 100.56 | 100.56 | 100.56 | 100.56 | 100.56 | 100.56 | 100.56 | 100.56 | 100.56 | 100.56
Lufttransport, indenrigs | 0 | 0 | 0 | 0 | 0 | 0 | 0 | 0 | 0 | 0 | 0 | 0 | 0 | 0 | 0 | 0 | 0 | 0 | 0 | 0 | 0 | 0 | 0 | 0 | 0 | 0 | 0 | 0 | 0 | 0 | 0 | 0 | 0 | 0 | 0 | 0 | 0 | 0
- LPG | 0 | 0 | 0 | 0 | 0 | 0 | 0 | 0 | 0 | 0 | 0 | 0 | 0 | 0 | 0 | 0 | 0 | 0 | 0 | 0 | 0 | 0 | 0 | 0 | 0 | 0 | 0 | 0 | 0 | 0.046 | 0 | 0 | 0 | 0 | 0 | 0 | 0 | 0
- flybenzin | 153.4985 | 148.1198 | 122.184 | 139.0392 | 152.94 | 144.1703 | 137.3599 | 131.3269 | 124.2365 | 126.2268 | 134.0324 | 121.7176 | 118.2657 | 106.8838 | 107.9412 | 105.049 | 90.9306 | 81.3213 | 82.4408 | 80.1706 | 77.4651 | 92.2056 | 98.3941 | 87.5098 | 73.3913 | 65.679 | 57.438 | 62.7558 | 64.8704 | 38.8725 | 46.3982 | 46.9891 | 30.9736 | 49.2281 | 40.5518 | 44.2836 | 26.4333 | 5.4111
- motorbenzin | 5.3505 | 8.968 | 16.9506 | 16.0636 | 38.6645 | 15.9322 | 4.2377 | 6.9314 | 6.1101 | 6.0773 | 31.3717 | 26.7399 | 22.4037 | 21.667 | 19.3828 | 19.9728 | 11.7603 | 18.6916 | 19.1187 | 18.4945 | 7.3912 | 0.3285 | 1.4783 | 1.5768 | 1.2811 | 0.88695 | 1.0512 | 0.75555 | 0.3285 | 0.22995 | 0.1314 | 0 | 0.09855 | 0 | 0 | 0.49275 | 0 | 0
- petroleum | 0 | 0 | 0 | 0 | 22.8636 | 17.7828 | 0.2784 | 0.2784 | 0.1392 | 0.3132 | 0.348 | 0.0348 | 0 | 56.028 | 71.166 | 28.188 | 37.932 | 30.798 | 28.6056 | 9.048 | 0 | 0 | 0 | 0 | 0 | 0 | 0 | 0 | 0 | 0 | 0 | 0 | 0 | 0 | 0 | 0 | 0 | 0
- JP1 | 2376.075 | 2564.8143 | 2805.261 | 3017.3494 | 3008.124 | 2677.6642 | 2515.0453 | 2452.9887 | 2398.58 | 2484.0595 | 2549.2599 | 2769.1922 | 2774.8213 | 2427.1816 | 2120.0664 | 1827.5248 | 1876.6715 | 1508.5332 | 1493.4722 | 1249.5938 | 1363.8724 | 1423.9559 | 1700.4901 | 1789.7518 | 1784.2486 | 1933.4253 | 1844.5387 | 1564.3731 | 1528.0372 | 1477.4047 | 1368.0966 | 1421.2897 | 1370.4023 | 1277.2304 | 1290.0887 | 669.6399 | 738.8545 | 1021.6583
Lufttransport, udenrigs | 0 | 0 | 0 | 0 | 0 | 0 | 0 | 0 | 0 | 0 | 0 | 0 | 0 | 0 | 0 | 0 | 0 | 0 | 0 | 0 | 0 | 0 | 0 | 0 | 0 | 0 | 0 | 0 | 0 | 0 | 0 | 0 | 0 | 0 | 0 | 0 | 0 | 0
- flybenzin | 6.6403 | 16.9484 | 18.3789 | 15.86 | 7.4635 | 5.6909 | 2.4256 | 4.1671 | 7.8678 | 6.4684 | 11.3508 | 9.0495 | 7.8989 | 7.3702 | 3.9494 | 5.2556 | 17.0728 | 25.3449 | 18.1612 | 24.5985 | 25.376 | 1.6171 | 0.74635 | 8.3654 | 3.8562 | 3.8562 | 3.8562 | 0.90184 | 1.8348 | 2.9854 | 6.9349 | 0.65306 | 0 | 0 | 0 | 0 | 0 | 0
- JP1 | 20339.1726 | 21494.6181 | 23176.1406 | 24539.7614 | 25595.1444 | 24653.6642 | 22778.2559 | 23611.1673 | 23146.3252 | 25352.8433 | 25993.4217 | 27319.723 | 27963.9491 | 30134.2736 | 31990.476 | 32836.3028 | 33381.0525 | 28928.9738 | 30052.9018 | 34414.6992 | 36152.7546 | 36321.3071 | 37200.4459 | 37131.6822 | 32434.2434 | 33781.2577 | 34729.9133 | 35067.5339 | 34704.6788 | 37605.6053 | 36824.4514 | 39596.7393 | 40861.1027 | 42819.4156 | 43773.2313 | 13930.8041 | 17892.8915 | 30729.1307
| 0 | 0 | 0 | 0 | 0 | 0 | 0 | 0 | 0 | 0 | 0 | 0 | 0 | 0 | 0 | 0 | 0 | 0 | 0 | 0 | 0 | 0 | 0 | 0 | 0 | 0 | 0 | 0 | 0 | 0 | 0 | 0 | 0 | 0 | 0 | 0 | 0 | 0
- grænsehandel | 0 | 0 | 0 | 0 | 0 | 0 | 0 | 0 | 0 | 0 | 0 | 0 | 0 | 0 | 0 | 0 | 0 | 0 | 0 | 0 | 0 | 0 | 0 | 0 | 0 | 0 | 0 | 0 | 0 | 0 | 0 | 0 | 0 | 0 | 0 | 0 | 0 | 0
- - motorbenzin | 2414.25 | 4599 | 6504.3 | 8376.75 | 10117.8 | 6602.85 | 3285 | 394.2 | -1116.9 | -2135.25 | -427.05 | 427.05 | 886.95 | 391.572 | 3360.993 | 4401.9 | 3055.05 | 2463.75 | 1642.5 | 1642.5 | 1642.5 | 821.25 | 0 | 0 | 0 | 1806.75 | 1806.75 | 2069.55 | 1511.1 | 2595.15 | 2299.5 | 1642.5 | 1642.5 | 1642.5 | 1642.5 | 1642.5 | 1642.5 | 1642.5
- - gas/dieselolie | -3407.46 | -5200.86 | -5200.86 | -5200.86 | -5200.86 | -5200.86 | -2869.44 | -2439.024 | -2725.968 | -4806.312 | -5451.936 | -5738.88 | -5846.484 | -6133.428 | -5882.352 | -4913.916 | -4662.84 | -5738.88 | -7890.96 | -8787.66 | -8787.66 | -8787.66 | -10760.4 | -10043.04 | -8967 | -8967 | -10473.456 | -8249.64 | -7173.6 | -10760.4 | -10760.4 | -12195.12 | -12195.12 | -12195.12 | -12195.12 | -12195.12 | -12195.12 | -12195.12
| 0 | 0 | 0 | 0 | 0 | 0 | 0 | 0 | 0 | 0 | 0 | 0 | 0 | 0 | 0 | 0 | 0 | 0 | 0 | 0 | 0 | 0 | 0 | 0 | 0 | 0 | 0 | 0 | 0 | 0 | 0 | 0 | 0 | 0 | 0 | 0 | 0 | 0
Landbrug, skovbrug og gartneri | 0 | 0 | 0 | 0 | 0 | 0 | 0 | 0 | 0 | 0 | 0 | 0 | 0 | 0 | 0 | 0 | 0 | 0 | 0 | 0 | 0 | 0 | 0 | 0 | 0 | 0 | 0 | 0 | 0 | 0 | 0 | 0 | 0 | 0 | 0 | 0 | 0 | 0
- LPG | 95.7698 | 89.47 | 401.12 | 357.604 | 509.772 | 488.06 | 458.574 | 397.486 | 259.716 | 227.286 | 226.596 | 233.956 | 203.872 | 243.11 | 179.17 | 198.812 | 209.944 | 176.042 | 169.464 | 152.49 | 133.216 | 128.386 | 121.486 | 113.712 | 125.58 | 138.46 | 142.232 | 136.62 | 115.046 | 147.246 | 179.906 | 176.686 | 249.964 | 192.418 | 240.58 | 234.048 | 245.502 | 264.04
- motorbenzin | 434.6629 | 186.9165 | 320.5503 | 323.0797 | 314.703 | 283.7912 | 260.9275 | 251.8938 | 230.6727 | 184.4528 | 179.0982 | 210.3714 | 76.6719 | 67.6767 | 62.2599 | 41.4895 | 42.9678 | 31.2403 | 47.074 | 56.5348 | 58.0459 | 22.0095 | 22.8964 | 22.0752 | 34.1311 | 33.4742 | 27.6926 | 32.7186 | 25.5573 | 58.6372 | 60.0826 | 53.8083 | 78.3144 | 64.6816 | 107.8137 | 115.4349 | 126.4397 | 72.7956
- gas/dieselolie | 10903.872 | 10903.872 | 10903.872 | 10903.872 | 11835.5792 | 11936.9063 | 12387.1214 | 12915.1701 | 12628.0468 | 12456.5619 | 12722.81 | 13575.2652 | 14230.9516 | 13650.9663 | 14256.3105 | 14387.0457 | 14018.2212 | 14234.8216 | 14019.2208 | 13422.0208 | 12870.8802 | 13437.4799 | 12899.0295 | 14141.6046 | 14854.5171 | 14983.7135 | 14609.4668 | 14227.7953 | 13933.8114 | 13250.0068 | 13669.2979 | 13601.887 | 12451.0836 | 12587.4455 | 11835.503 | 11505.758 | 11112.4735 | 12574.2345
Fiskeri | 0 | 0 | 0 | 0 | 0 | 0 | 0 | 0 | 0 | 0 | 0 | 0 | 0 | 0 | 0 | 0 | 0 | 0 | 0 | 0 | 0 | 0 | 0 | 0 | 0 | 0 | 0 | 0 | 0 | 0 | 0 | 0 | 0 | 0 | 0 | 0 | 0 | 0
- LPG | 0 | 0 | 34.454 | 28.52 | 50.416 | 42.32 | 33.856 | 29.762 | 11.684 | 17.664 | 15.686 | 36.064 | 5.106 | 1.196 | 16.054 | 12.742 | 19.182 | 20.976 | 20.332 | 18.4 | 20.378 | 20.01 | 18.216 | 12.236 | 12.098 | 11.592 | 11.132 | 9.706 | 11.5 | 11.914 | 12.098 | 11.96 | 11.5 | 10.81 | 8.924 | 7.36 | 6.348 | 7.452
- motorbenzin | 0 | 0.9198 | 2.2338 | 2.4966 | 8.7381 | 9.0009 | 9.7564 | 8.1139 | 6.6357 | 7.3584 | 8.4753 | 7.3912 | 5.5845 | 5.5473 | 60.4652 | 66.5869 | 3.0222 | 3.3507 | 0.3942 | 0.42705 | 0.42705 | 1.0183 | 1.1498 | 1.1169 | 0.95265 | 0.9855 | 0.95265 | 0.5913 | 0.7227 | 0.16425 | 0.0657 | 0.03285 | 0.09855 | 0.09855 | 0.0657 | 0.09855 | 0 | 0
- petroleum | 7.2384 | 1.8444 | 8.7696 | 5.1852 | 11.5884 | 25.7868 | 8.7348 | 5.4288 | 4.0368 | 3.4452 | 3.6192 | 3.4104 | 2.9928 | 1.9836 | 0.4872 | 24.708 | 1.4964 | 0.5916 | 0.7308 | 0.9744 | 0.5916 | 0.3132 | 0.2784 | 0.1392 | 0 | 0 | 0 | 0 | 0 | 0 | 0 | 0 | 0 | 0 | 0 | 0 | 0 | 0
- gas/dieselolie | 9151.7919 | 10248.2767 | 8390.4936 | 9499.03 | 10037.7315 | 10422.38 | 10808.7501 | 10868.0757 | 8842.7891 | 8796.0172 | 8276.9356 | 8750.1062 | 8748.1693 | 9186.0459 | 9282.4949 | 9346.878 | 8908.32 | 8887.7317 | 8428.0833 | 7337.2298 | 7340.4221 | 7362.0863 | 6853.9803 | 6257.8182 | 6075.0349 | 6036.6561 | 5739.0235 | 4658.823 | 5197.1656 | 4844.2391 | 5192.9247 | 5179.5145 | 4878.8592 | 4639.5162 | 4723.0104 | 4567.301 | 4993.3425 | 5070.8926
- fuelolie | 27.1892 | 4.7268 | 82.1736 | 67.67 | 250.834 | 285.426 | 112.6756 | 231.0476 | 146.2076 | 7.878 | 19.4728 | 219.1831 | 259.8348 | 27.3168 | 0 | 0 | 0 | 3.8211 | 84.0236 | 34.8777 | 126.2589 | 85.6496 | 13.0487 | 14.3901 | 17.0323 | 0 | 0 | 0 | 0 | 0 | 0 | 0 | 0 | 0 | 0 | 0 | 0 | 0
Fremstillingsvirksomhed | 0 | 0 | 0 | 0 | 0 | 0 | 0 | 0 | 0 | 0 | 0 | 0 | 0 | 0 | 0 | 0 | 0 | 0 | 0 | 0 | 0 | 0 | 0 | 0 | 0 | 0 | 0 | 0 | 0 | 0 | 0 | 0 | 0 | 0 | 0 | 0 | 0 | 0
- LPG | 2859.7275 | 2839.442 | 2687.964 | 2552.954 | 2079.752 | 2031.544 | 2075.934 | 1826.798 | 1858.078 | 2029.428 | 2234.128 | 2403.546 | 2105.696 | 2017.284 | 1917.464 | 1818.978 | 1525.728 | 1404.794 | 1471.862 | 1488.008 | 1478.44 | 1481.844 | 1215.78 | 1178.29 | 1029.48 | 1093.144 | 986.01 | 1150 | 980.03 | 863.788 | 911.214 | 963.746 | 1027.456 | 1043.648 | 1075.526 | 1093.006 | 1258.008 | 1885.632
- motorbenzin | 262.0766 | 272.9506 | 452.5416 | 325.8392 | 136.4261 | 176.7659 | 161.3592 | 158.4356 | 144.6057 | 138.3642 | 109.8175 | 86.2969 | 82.2235 | 137.2786 | 79.8481 | 96.6775 | 69.1821 | 41.7195 | 26.2471 | 30.0249 | 20.6298 | 31.6345 | 15.8994 | 15.111 | 96.7761 | 83.8332 | 118.2928 | 14.9467 | 13.8956 | 10.8733 | 5.8144 | 4.5004 | 17.4433 | 31.3061 | 25.5573 | 24.6375 | 0 | 0
- gas/dieselolie | 15576.2081 | 15440.636 | 14743.0392 | 13345.622 | 12670.2455 | 12259.243 | 12934.1353 | 11900.6259 | 11322.5681 | 10153.9788 | 10401.3285 | 10184.1716 | 8920.7627 | 8720.2942 | 8851.8237 | 8635.0436 | 10098.7015 | 9155.2872 | 9963.7848 | 10514.9881 | 10022.4397 | 9132.4927 | 8169.6146 | 7448.9292 | 6141.1001 | 6242.2446 | 4902.0493 | 4234.4195 | 3375.1359 | 2194.2827 | 2295.297 | 2259.8656 | 1999.9864 | 2543.9499 | 2447.8607 | 2493.3046 | 4972.7335 | 6795.8728
- fuelolie | 29465.2516 | 29451 | 21518 | 19056.1403 | 16740.628 | 15989.0873 | 17132.9776 | 16693.7918 | 14599.5335 | 15437.829 | 13999.656 | 12632.1819 | 11008.5924 | 10942.7576 | 8703.972 | 8221.2945 | 7394.5258 | 7817.5016 | 6916.0156 | 6939.9948 | 6054.8108 | 8527.222 | 6421.8736 | 5319.1042 | 4015.2948 | 5031.5235 | 3834.8957 | 3387.8812 | 2055.4429 | 2065.417 | 1760.3945 | 1867.6056 | 1945.9304 | 975.118 | 1340.4675 | 1574.0362 | 1109.0834 | 856.5598
Bygge- og anlægsvirksomhed | 0 | 0 | 0 | 0 | 0 | 0 | 0 | 0 | 0 | 0 | 0 | 0 | 0 | 0 | 0 | 0 | 0 | 0 | 0 | 0 | 0 | 0 | 0 | 0 | 0 | 0 | 0 | 0 | 0 | 0 | 0 | 0 | 0 | 0 | 0 | 0 | 0 | 0
- LPG | 304.6155 | 342.792 | 500.158 | 450.846 | 575 | 499.974 | 572.976 | 707.664 | 578.542 | 521.87 | 500.94 | 508.714 | 470.902 | 575.306 | 422.464 | 165.232 | 179.17 | 235.934 | 225.584 | 227.7 | 224.112 | 248.4 | 221.996 | 172.178 | 103.178 | 93.794 | 97.888 | 103.73 | 99.498 | 79.948 | 69.92 | 108.652 | 128.754 | 122.406 | 116.311 | 136.7465 | 149.0055 | 162.5525
- motorbenzin | 19.3466 | 84.983 | 51.7716 | 47.5011 | 36.1679 | 33.7698 | 25.9843 | 23.8491 | 20.137 | 22.9622 | 24.9332 | 34.3282 | 27.0684 | 22.6133 | 26.5943 | 32.6529 | 23.9805 | 25.7544 | 26.937 | 26.6413 | 26.6085 | 26.5099 | 28.021 | 26.2143 | 19.6771 | 21.5824 | 21.2868 | 15.6037 | 17.0163 | 7.5555 | 7.2598 | 6.1758 | 10.3149 | 28.0867 | 31.4374 | 30.879 | 31.3717 | 32.7843
- gas/dieselolie | 5313.1268 | 4962.2302 | 4378.1557 | 4219.9419 | 3945.0496 | 3548.0267 | 3796.6637 | 3839.239 | 3870.9463 | 4144.6909 | 5316.606 | 5572.0579 | 6079.1597 | 5947.2731 | 6556.4911 | 5950.0349 | 6356.3118 | 6226.362 | 6225.8598 | 6226.8641 | 6338.2343 | 6187.4093 | 6410.2214 | 6338.9516 | 5429.0881 | 5341.3908 | 5369.9059 | 4652.9404 | 4671.6277 | 4620.4242 | 4723.9799 | 4945.6125 | 5333.803 | 5425.8668 | 5092.9086 | 5586.3276 | 6516.2079 | 6697.0644
Enfamiliehuse | 0 | 0 | 0 | 0 | 0 | 0 | 0 | 0 | 0 | 0 | 0 | 0 | 0 | 0 | 0 | 0 | 0 | 0 | 0 | 0 | 0 | 0 | 0 | 0 | 0 | 0 | 0 | 0 | 0 | 0 | 0 | 0 | 0 | 0 | 0 | 0 | 0 | 0
- motorbenzin | 1005.5609 | 1045.5983 | 1073.3731 | 1113.7308 | 1128.3453 | 1131.3437 | 1146.2513 | 1158.3143 | 1167.8816 | 1194.1954 | 1232.8385 | 1258.1708 | 1299.2241 | 1317.2263 | 1356.9713 | 1354.5348 | 1316.591 | 1313.0349 | 1303.4317 | 1288.4801 | 1250.4172 | 1215.5522 | 1192.6543 | 1135.181 | 1079.3694 | 1031.2592 | 960.761 | 912.9263 | 874.6475 | 882.1624 | 874.7308 | 857.3988 | 861.6345 | 805.8635 | 748.2117 | 617.7201 | 579.949 | 523.4667
- gas/dieselolie | 74257.1438 | 69392.4925 | 68348.5543 | 59832.2358 | 46935.2687 | 41152.3786 | 45218.5296 | 38406.1158 | 45028.7593 | 39770.008 | 40004.3148 | 41835.7765 | 36490.812 | 34901.6443 | 32936.0062 | 27929.228 | 28995.5119 | 26966.8536 | 24931.9185 | 22863.3392 | 21712.3351 | 19571.5177 | 18012.2281 | 16584.9328 | 15624.8182 | 16536.0447 | 13698.312 | 11161.9782 | 10473.8505 | 6924.5052 | 7082.3339 | 6823.4201 | 6191.8422 | 6269.6759 | 5527.586 | 5050.661 | 4622.0683 | 4672.6153
Etageboliger
- gas/dieselolie | 10583.6919 | 9967.9059 | 10111.8578 | 7265.5908 | 7349.8961 | 5310.8456 | 5419.8631 | 4507.4905 | 4938.3247 | 3908.6097 | 3283.5421 | 3459.7802 | 3104.6523 | 2948.1034 | 2739.4618 | 2346.4389 | 2510.7586 | 2030.9033 | 2095.1684 | 2427.1936 | 2151.121 | 1625.4709 | 1411.0224 | 1609.8617 | 1657.6881 | 1629.771 | 1304.704 | 1388.2689 | 1348.4672 | 1289.6358 | 1342.3706 | 1251.7362 | 1211.4615 | 1216.954 | 1206.3906 | 814.6704 | 512.4687 | 698.2405
Road transport, DEA statistics
- gasoline | 66037.1829 | 68669.92 | 70501.948 | 73151.0526 | 74152.0944 | 74326.4532 | 75289.9171 | 76083.6974 | 76697.0319 | 78424.9081 | 80997.984 | 82655.6887 | 85341.2384 | 86520.2435 | 89128.7308 | 88975.4754 | 86474.2784 | 86247.3261 | 85611.1969 | 84628.7239 | 82118.1524 | 79821.9486 | 78325.0893 | 74545.1295 | 70879.8696 | 67720.3744 | 63091.3188 | 59949.6155 | 57436.0078 | 57928.8969 | 57440.7863 | 56302.521 | 56580.7953 | 56755.8447 | 56806.5651 | 50859.4782 | 52142.6913 | 51823.2054
- gas/diesel oil | 45608.6997 | 49738.1915 | 49626.1757 | 49686.2905 | 51854.4932 | 54746.0368 | 58426.8468 | 57510.9126 | 56796.2875 | 58754.9135 | 58561.064 | 59851.12 | 60527.788 | 61072.2643 | 63618.8205 | 64282.4144 | 66253.5762 | 66813.6192 | 70874.7017 | 75421.6881 | 79475.9199 | 86222.6548 | 93110.7814 | 93437.1259 | 88454.1219 | 92359.0278 | 91184.516 | 89410.9215 | 89852.0601 | 89640.0855 | 92759.314 | 94419.2959 | 96346.8076 | 100078.7123 | 97249.0054 | 89984.2579 | 90642.3665 | 89282.78
- naturgas | 0 | 0 | 0 | 0 | 0 | 0 | 0 | 0 | 0 | 0 | 0 | 0 | 0 | 0 | 0 | 0 | 0 | 0 | 0 | 0 | 0 | 0 | 0 | 0 | 0 | 0 | 0 | 0 | 0 | 0 | 75.5435 | 131.5266 | 253.1197 | 305.3404 | 299.9268 | 278.07 | 297.7564 | 308.75
- bionaturgas | 0 | 0 | 0 | 0 | 0 | 0 | 0 | 0 | 0 | 0 | 0 | 0 | 0 | 0 | 0 | 0 | 0 | 0 | 0 | 0 | 0 | 0 | 0 | 0 | 0 | 0 | 0 | 0 | 0 | 0 | 0.80073 | 4.1449 | 14.0741 | 23.7038 | 33.48 | 53.4443 | 82.8994 | 150.6697
- bioethanol | 0 | 0 | 0 | 0 | 0 | 0 | 0 | 0 | 0 | 0 | 0 | 0 | 0 | 0 | 0 | 0 | 0 | 0 | 0 | 0 | 0 | 151.1735 | 252.2512 | 210.3262 | 204.0326 | 1117.929 | 1985.9692 | 2115.9443 | 1926.5924 | 1872.067 | 1840.1955 | 1838.1073 | 1825.3038 | 1797.44 | 1829.4592 | 3339.1485 | 3426.6 | 3346.0881
- biodiesel | 0 | 0 | 0 | 0 | 0 | 0 | 0 | 0 | 0 | 0 | 0 | 0 | 0 | 0 | 0 | 0 | 0 | 0 | 0 | 0 | 0 | 0 | 0 | 10.3125 | 139.1925 | 16.065 | 3491.796 | 6525.6126 | 6782.9802 | 7063.4197 | 7128.5024 | 7262.6124 | 7194.495 | 7158.6867 | 7647.7219 | 7189.5517 | 7318.047 | 6435.726
[22 empty] | 0.18903 | 0.32102 | 0.28135 | 0.28703 | 1.624 | 3.0517 | 3.4092 | 3.2455 | 3.1305 | 3.1042 | 3.1615 | 3.1252 | 3.0698 | 3.12 | 6.1609 | 6.1664 | 6.0651
[22 empty] | 0 | 0 | 0.011036 | 0.15711 | 0.017391 | 3.6881 | 6.802 | 7.0192 | 7.3042 | 7.1365 | 7.1425 | 6.9484 | 6.6756 | 7.2907 | 7.3987 | 7.4704 | 6.7236
Non-road, DEA statistics
- LPG | 2955.4973 | 2928.912 | 3089.084 | 2910.558 | 2589.524 | 2519.604 | 2534.508 | 2224.284 | 2117.794 | 2256.714 | 2460.724 | 2637.502 | 2309.568 | 2260.394 | 2096.634 | 2017.79 | 1735.672 | 1580.836 | 1641.326 | 1640.498 | 1611.656 | 1610.23 | 1337.266 | 1292.002 | 1155.06 | 1231.604 | 1128.242 | 1286.62 | 1095.076 | 1011.034 | 1091.12 | 1140.432 | 1277.42 | 1236.066 | 1316.106 | 1327.054 | 1503.51 | 2149.672
- gasoline | 1721.647 | 1590.4484 | 1898.2366 | 1810.1508 | 1615.6422 | 1625.6705 | 1594.5224 | 1592.4928 | 1563.297 | 1539.9745 | 1546.6874 | 1589.1674 | 1485.1879 | 1544.7949 | 1525.6736 | 1525.3548 | 1452.7214 | 1411.7491 | 1403.6899 | 1401.6812 | 1355.7014 | 1295.7062 | 1259.4712 | 1198.5815 | 1229.9538 | 1170.149 | 1128.0332 | 976.1954 | 931.1167 | 959.2285 | 947.8877 | 921.8833 | 967.7071 | 929.9379 | 913.0201 | 788.6715 | 737.7604 | 629.0466
- gas/diesel oil | 31793.2069 | 31306.7382 | 30025.0669 | 28469.4359 | 28450.8742 | 27744.176 | 29117.9204 | 28655.035 | 27821.5612 | 26755.2316 | 28440.7445 | 29331.4947 | 29230.874 | 28318.5335 | 29664.6252 | 28972.1243 | 30473.2345 | 29616.4708 | 30208.8654 | 30163.8731 | 29231.5542 | 28757.382 | 27478.8655 | 27929.4855 | 26424.7053 | 26567.349 | 24881.422 | 23115.1552 | 21980.575 | 20064.7138 | 20688.5749 | 20807.3651 | 19784.8729 | 20557.2623 | 19376.2723 | 19585.3901 | 22601.4148 | 26067.1717
Non-road, surplus from stationary sources
| 0 | 0 | 0 | 0 | 0 | 0 | 0 | 0 | 0 | 0 | 0 | 0 | 0 | 0 | 0 | 0 | 0 | 0 | 0 | 0 | 0 | 0 | 0 | 0 | 0 | -1809.206 | -1809.206 | -1809.206 | -1809.206 | -1741.3998 | -1830.7565 | -1850.2143 | -1598.2992 | -2055.7957 | -1778.7702 | -1618.9543 | -1336.5595 | -2265.8725
Non-road, DEA statistics + surplus from stationary sources
- LPG | 2955.4973 | 2928.912 | 3089.084 | 2910.558 | 2589.524 | 2519.604 | 2534.508 | 2224.284 | 2117.794 | 2256.714 | 2460.724 | 2637.502 | 2309.568 | 2260.394 | 2096.634 | 2017.79 | 1735.672 | 1580.836 | 1641.326 | 1640.498 | 1611.656 | 1610.23 | 1337.266 | 1292.002 | 1155.06 | 1231.604 | 1128.242 | 1286.62 | 1095.076 | 1011.034 | 1091.12 | 1140.432 | 1277.42 | 1236.066 | 1316.106 | 1327.054 | 1503.51 | 2149.672
- gasoline | 1721.647 | 1590.4484 | 1898.2366 | 1810.1508 | 1615.6422 | 1625.6705 | 1594.5224 | 1592.4928 | 1563.297 | 1539.9745 | 1546.6874 | 1589.1674 | 1485.1879 | 1544.7949 | 1525.6736 | 1525.3548 | 1452.7214 | 1411.7491 | 1403.6899 | 1401.6812 | 1355.7014 | 1295.7062 | 1259.4712 | 1198.5815 | 1229.9538 | 1170.149 | 1128.0332 | 976.1954 | 931.1167 | 959.2285 | 947.8877 | 921.8833 | 967.7071 | 929.9379 | 913.0201 | 788.6715 | 737.7604 | 629.0466
- gas/diesel oil | 31793.2069 | 31306.7382 | 30025.0669 | 28469.4359 | 28450.8742 | 27744.176 | 29117.9204 | 28655.035 | 27821.5612 | 26755.2316 | 28440.7445 | 29331.4947 | 29230.874 | 28318.5335 | 29664.6252 | 28972.1243 | 30473.2345 | 29616.4708 | 30208.8654 | 30163.8731 | 29231.5542 | 28757.382 | 27478.8655 | 27929.4855 | 26424.7053 | 28376.555 | 26690.6279 | 24924.3611 | 23789.7809 | 21806.1136 | 22519.3314 | 22657.5794 | 21383.1721 | 22613.0579 | 21155.0425 | 21204.3444 | 23937.9743 | 28333.0442
Non-road, NERI model | 1985 | 1986 | 1987 | 1988 | 1989 | 1990 | 1991 | 1992 | 1993 | 1994 | 1995 | 1996 | 1997 | 1998 | 1999 | 2000 | 2001 | 2002 | 2003 | 2004 | 2005 | 2006 | 2007 | 2008 | 2009 | 2010 | 2011 | 2012 | 2013 | 2014 | 2015 | 2016 | 2017 | 2018 | 2019 | 2020 | 2021 | 2022
- LPG | 1243.4485 | 1236.1572 | 1217.2525 | 1182.7033 | 1148.3678 | 1125.1022 | 1103.0582 | 1076.9427 | 1046.8712 | 1023.0337 | 1020.6195 | 1024.0399 | 1032.7082 | 1056.9444 | 1084.9203 | 1106.1285 | 1106.1832 | 1104.7157 | 1110.0101 | 1103.9139 | 1090.2034 | 1071.1575 | 1074.5493 | 1049.5158 | 858.7483 | 983.4572 | 893.0838 | 811.5259 | 747.4126 | 691.5343 | 648.0796 | 617.1934 | 590.297 | 553.5892 | 506.6169 | 456.381 | 419.7495 | 399.3975
- bioethanol | [21 empty] | 4.0237 | 7.3119 | 6.6079 | 6.3338 | 34.8369 | 63.37 | 68.9647 | 64.797 | 61.7756 | 59.9679 | 60.522 | 59.7465 | 57.9039 | 56.3646 | 106.1536 | 105.2438 | 103.6786
- gasoline | 1910.4219 | 1890.0514 | 1861.7632 | 1833.633 | 1807.2915 | 1782.9564 | 1722.8545 | 1668.7298 | 1620.5872 | 1597.4864 | 1574.0879 | 1554.93 | 1538.8884 | 1522.8683 | 1512.0844 | 1508.2481 | 1537.4948 | 1591.4239 | 1634.2961 | 1784.1096 | 1954.8444 | 2124.5705 | 2270.3664 | 2342.0293 | 2200.3423 | 2110.3024 | 2013.17 | 1953.9313 | 1931.7428 | 1911.5722 | 1871.869 | 1853.8327 | 1852.022 | 1828.3691 | 1750.1775 | 1616.8539 | 1601.499 | 1605.7426
- gas/diesel oil | 13968.0974 | 14243.0551 | 14270.0218 | 14569.2704 | 14659.1386 | 14857.1124 | 14953.0214 | 14887.3192 | 15063.5457 | 15012.2205 | 15337.3925 | 15393.7442 | 15637.6043 | 15674.3452 | 15840.615 | 16223.0186 | 16658.1033 | 16961.5244 | 17419.822 | 17807.1677 | 18413.3806 | 19392.9574 | 20450.4983 | 21196.2505 | 18468.2572 | 20293.3363 | 19703.9041 | 19233.5936 | 18919.9598 | 18734.4192 | 18515.4024 | 18298.6335 | 18155.7086 | 18081.638 | 18071.0641 | 18153.1845 | 18525.7049 | 18752.8651
Recreational craft, NERI model
biodiesel, fossil part | [23 empty] | 0.005972 | 0.085024 | 0.0094113 | 1.9959 | 3.681 | 3.7985 | 3.9527 | 3.862 | 3.8652 | 3.7602 | 3.6125 | 3.9454 | 4.0039 | 4.0427 | 3.6385
- bioethanol | [21 empty] | 0.7212 | 1.1904 | 1.0165 | 1.013 | 5.6157 | 10.3709 | 11.4234 | 10.7588 | 10.3031 | 10.1795 | 10.3674 | 10.2484 | 10.0666 | 10.2315 | 20.2035 | 20.2212 | 20.2212
biodiesel, bio part | [23 empty] | 0.10462 | 1.4895 | 0.16487 | 34.9647 | 64.4852 | 66.544 | 69.2462 | 67.6564 | 67.713 | 65.8733 | 63.2863 | 69.1183 | 70.1416 | 70.8219 | 63.7418
- gasoline | 269.5947 | 269.5947 | 279.4909 | 289.3656 | 299.261 | 309.1357 | 318.7721 | 328.6468 | 338.5422 | 348.4169 | 358.3131 | 368.2093 | 377.0417 | 384.7879 | 391.3431 | 396.4362 | 400.4635 | 403.1478 | 404.3871 | 404.1544 | 393.4351 | 380.8036 | 369.6152 | 360.2608 | 351.927 | 340.1782 | 329.4678 | 323.6512 | 320.7427 | 318.8164 | 317.7489 | 317.561 | 317.68 | 317.8618 | 317.697 | 307.7249 | 307.7072 | 307.7072
- gas/diesel oil | 219.4994 | 219.4994 | 247.4951 | 277.2796 | 309.0671 | 342.6225 | 377.8207 | 415.125 | 454.0809 | 495.1674 | 537.2868 | 581.1072 | 627.7594 | 675.6123 | 726.0332 | 777.0583 | 831.2281 | 886.2494 | 944.2036 | 1002.1477 | 1002.1477 | 1002.1477 | 1002.1477 | 1002.0371 | 1000.5731 | 1001.9734 | 965.187 | 933.9815 | 931.8052 | 928.9488 | 930.6293 | 930.5694 | 932.5141 | 935.2488 | 929.0839 | 928.0022 | 927.2831 | 934.7673
Non-road, scale NERI model
- gas/diesel oil | 0 | 0 | 0 | 0 | 0 | 0 | 0 | 0 | 0 | 0 | 0 | 0 | 0 | 0 | 0 | 0 | 0 | 0 | 0 | 0 | 0 | 0 | 0 | 0 | 0 | 0 | 0 | 0 | 0 | 0 | 0 | 0 | 0 | 0 | 0 | 0 | 0 | 0
[30 empty] | 1 | 1 | 1 | 1 | 1 | 1 | 1 | 1 | 1
Non-road, added 0203 and 0301
- gas/diesel oil | 17825.1095 | 17063.683 | 15755.0451 | 13900.1655 | 13791.7356 | 12887.0636 | 14164.899 | 13767.7159 | 12758.0155 | 11743.0111 | 13103.352 | 13937.7506 | 13593.2698 | 12644.1884 | 13824.0102 | 12749.1057 | 13815.1312 | 12654.9465 | 12789.0435 | 12356.7053 | 10818.1736 | 9364.4246 | 7028.3672 | 6733.235 | 7956.4481 | 8083.2187 | 6986.7238 | 5690.7675 | 4869.8211 | 3071.6943 | 4003.929 | 4358.946 | 3227.4634 | 4531.4199 | 3083.9784 | 3051.1599 | 5412.2694 | 9580.1791
- LPG | 1712.0488 | 1692.7548 | 1871.8315 | 1727.8547 | 1441.1562 | 1394.5018 | 1431.4498 | 1147.3413 | 1070.9228 | 1233.6803 | 1440.1045 | 1613.4621 | 1276.8598 | 1203.4496 | 1011.7137 | 911.6615 | 629.4888 | 476.1203 | 531.3159 | 536.5841 | 521.4526 | 539.0725 | 262.7167 | 242.4862 | 296.3117 | 248.1468 | 235.1582 | 475.0941 | 347.6634 | 319.4997 | 443.0404 | 523.2386 | 687.123 | 682.4768 | 809.4891 | 870.673 | 1083.7605 | 1750.2745
Non-road, added 0203
- gas/diesel oil | 6113.3409 | 5943.1364 | 5721.5858 | 5323.8015 | 5737.3695 | 5544.6473 | 6025.9222 | 6205.2757 | 5790.7899 | 5467.2502 | 5861.7122 | 6450.6995 | 6617.8371 | 6095.1387 | 6643.5824 | 6330.9809 | 6355.2021 | 6082.4568 | 5935.093 | 5498.3641 | 4763.3258 | 4375.7206 | 3299.2307 | 3409.2553 | 4472.6779 | 4558.8528 | 4102.3503 | 3502.7702 | 3087.0516 | 2028.4352 | 2645.4649 | 2849.4665 | 2031.1183 | 2774.64 | 1883.7697 | 1792.4538 | 2661.0591 | 4621.2692
- LPG | 55.4772 | 51.7089 | 243.0588 | 212.2919 | 283.7051 | 270.122 | 258.9953 | 205.0332 | 131.3328 | 124.2507 | 132.6122 | 143.1199 | 112.712 | 129.4335 | 86.457 | 89.8256 | 76.1419 | 53.0208 | 54.8574 | 49.8774 | 43.1021 | 42.981 | 23.8669 | 21.3418 | 32.2155 | 27.8973 | 29.6453 | 50.448 | 36.5247 | 46.5316 | 73.0494 | 81.0648 | 134.4554 | 106.2409 | 147.972 | 153.5576 | 176.9628 | 214.9828
Non-road, added 0301
- gas/diesel oil | 11711.7686 | 11120.5466 | 10033.4594 | 8576.364 | 8054.3661 | 7342.4163 | 8138.9768 | 7562.4402 | 6967.2256 | 6275.7609 | 7241.6399 | 7487.051 | 6975.4326 | 6549.0497 | 7180.4278 | 6418.1247 | 7459.9291 | 6572.4896 | 6853.9505 | 6858.3413 | 6054.8478 | 4988.7041 | 3729.1365 | 3323.9797 | 3483.7702 | 3524.3659 | 2884.3735 | 2187.9974 | 1782.7695 | 1043.2592 | 1358.4641 | 1509.4794 | 1196.3452 | 1756.78 | 1200.2087 | 1258.7061 | 2751.2103 | 4958.9098
- LPG | 1656.5717 | 1641.046 | 1628.7727 | 1515.5629 | 1157.4512 | 1124.3798 | 1172.4545 | 942.3081 | 939.59 | 1109.4296 | 1307.4924 | 1470.3421 | 1164.1478 | 1074.0162 | 925.2567 | 821.8359 | 553.3469 | 423.0995 | 476.4585 | 486.7067 | 478.3505 | 496.0915 | 238.8498 | 221.1444 | 264.0962 | 220.2495 | 205.513 | 424.6461 | 311.1388 | 272.9681 | 369.991 | 442.1737 | 552.6676 | 576.2359 | 661.5171 | 717.1154 | 906.7977 | 1535.2917
Non-road, added road transport
bioethanol
- gasoline | -188.7749 | -299.6031 | 36.4734 | -23.4822 | -191.6494 | -157.286 | -128.3321 | -76.2371 | -57.2902 | -57.5119 | -27.4005 | 34.2374 | -53.7005 | 21.9266 | 13.5892 | 17.1066 | -84.7734 | -179.6748 | -230.6062 | -382.4283 | -599.1429 | -828.8643 | -1010.8952 | -1143.4478 | -970.3885 | -940.1534 | -885.1368 | -977.7359 | -1000.6262 | -952.3437 | -923.9813 | -931.9494 | -884.3149 | -898.4312 | -837.1574 | -828.1824 | -863.7386 | -976.696
Fisheries, added national sea transport
- fuel oil | 27.1892 | 4.7268 | 82.1736 | 67.67 | 250.834 | 285.426 | 112.6756 | 231.0476 | 146.2076 | 7.878 | 19.4728 | 219.1831 | 259.8348 | 27.3168 | 0 | 0 | 0 | 3.8211 | 84.0236 | 34.8777 | 126.2589 | 85.6496 | 13.0487 | 14.3901 | 17.0323 | 0 | 0 | 0 | 0 | 0 | 0 | 0 | 0 | 0 | 0 | 0 | 0 | 0
Fisheries, consumed by recreational craft
- gasoline | 0 | 0.9198 | 2.2338 | 2.4966 | 8.7381 | 9.0009 | 9.7564 | 8.1139 | 6.6357 | 7.3584 | 8.4753 | 7.3912 | 5.5845 | 5.5473 | 60.4652 | 66.5869 | 3.0222 | 3.3507 | 0.3942 | 0.42705 | 0.42705 | 1.0183 | 1.1498 | 1.1169 | 0.95265 | 0.9855 | 0.95265 | 0.5913 | 0.7227 | 0.16425 | 0.0657 | 0.03285 | 0.09855 | 0.09855 | 0.0657 | 0.09855 | 0 | 0
National sea transport, input NERI model
- gas/diesel oil | 3073.9593 | 3044.9063 | 3032.209 | 3229.9134 | 2669.0455 | 2782.3884 | 3313.3424 | 3501.2907 | 4971.3048 | 5034.576 | 6049.0665 | 6764.4537 | 5899.3176 | 4113.3064 | 3408.7512 | 5347.7036 | 5607.6749 | 5854.5184 | 6008.7867 | 5258.9303 | 6645.91 | 5986.3333 | 5232.9619 | 6953.6216 | 6489.2744 | 5664.8484 | 5653.6935 | 5595.1569 | 5517.9331 | 4478.2738 | 4100.5201 | 4896.2864 | 4714.0516 | 4886.3801 | 4882.3372 | 4481.6112 | 4922.0565 | 4730.7995
- fuel oil | 2540.9176 | 3423.9 | 3922.3956 | 2794.872 | 4228.3756 | 3845.2316 | 4429.4156 | 3646.302 | 2797.498 | 2160.4708 | 1592.4064 | 1378.8482 | 1210.3131 | 1367.3847 | 1434.9043 | 1508.8061 | 1513.1556 | 2068.0687 | 1906.8509 | 1704.3732 | 1505.5947 | 1367.1001 | 1110.1921 | 1173.8094 | 1062.2658 | 868.2027 | 731.7813 | 623.6929 | 775.0329 | 545.6449 | 39.1866 | 2.3577 | 0 | 4.5528 | 204.2256 | 430.4022 | 838.8416 | 355.439
- naturgas | 0 | 0 | 0 | 0 | 0 | 0 | 0 | 0 | 0 | 0 | 0 | 0 | 0 | 0 | 0 | 0 | 0 | 0 | 0 | 0 | 0 | 0 | 0 | 0 | 0 | 0 | 0 | 0 | 0 | 0 | 70.8426 | 45.7909 | 68.1534 | 45.5738 | 77.1995 | 77.0116 | 83.8318 | 2.4689
Fisheries, input NERI model
- gas/diesel oil | 9151.7919 | 10248.2767 | 8390.4936 | 9499.03 | 10037.7315 | 10422.38 | 10808.7501 | 10868.0757 | 8842.7891 | 8796.0172 | 8276.9356 | 8750.1062 | 8748.1693 | 9186.0459 | 9282.4949 | 9346.878 | 8908.32 | 8887.7317 | 8428.0833 | 7337.2298 | 7340.4221 | 7362.0863 | 6853.9803 | 6257.8182 | 6075.0349 | 6036.6561 | 5739.0235 | 4658.823 | 5197.1656 | 4844.2391 | 5192.9247 | 5179.5145 | 4878.8592 | 4639.5162 | 4723.0104 | 4567.301 | 4993.3425 | 5070.8926
International sea transport, input NERI model
- gas/diesel oil | 7170.8023 | 7866.8926 | 8546.7346 | 9743.04 | 10514.4173 | 11632.6739 | 12589.668 | 16880.521 | 19114.2007 | 24122.7723 | 26742.6069 | 27230.6269 | 25324.8525 | 31243.3594 | 26085.2899 | 20891.747 | 19021.733 | 19505.3412 | 18548.8493 | 14356.5615 | 11629.661 | 10828.9079 | 9124.4247 | 11217.6453 | 10433.1404 | 11493.1115 | 10432.4589 | 10431.4187 | 11235.4717 | 12772.1644 | 18579.5523 | 17558.6414 | 16637.587 | 15809.5742 | 15578.0822 | 14419.0436 | 15307.0994 | 14010.9016
- fuel oil | 10122.9068 | 12236.15 | 20883.4468 | 27532.3576 | 27667.0916 | 28543.3676 | 23470.4608 | 20997.5364 | 36987.8564 | 39024.4608 | 39508.7356 | 35739.077 | 32426.7895 | 26951.8443 | 28526.0968 | 33165.3187 | 25923.6838 | 17546.6538 | 20461.8685 | 17298.0791 | 20590.6071 | 31564.6843 | 35243.1435 | 27163.5901 | 11091.1493 | 17493.4023 | 18908.9166 | 11278.4238 | 15206.5552 | 18257.9475 | 13597.9941 | 10505.6267 | 5650.472 | 8965.8859 | 15311.7168 | 8781.0504 | 4507.7191 | 8160.894
National sea transport, output NERI model
- gas/diesel oil | 4828.0565 | 4828.0565 | 4828.0565 | 4828.0565 | 4828.0565 | 4828.0565 | 5497.8753 | 6434.4047 | 6212.4329 | 6091.326 | 6474.0603 | 8026.071 | 8507.4536 | 6867.1588 | 5723.2159 | 5722.7105 | 6182.9915 | 6349.4548 | 5927.2829 | 5187.0156 | 6577.0682 | 5849.2734 | 5282.6281 | 6978.0764 | 6427.7071 | 5516.4551 | 5439.2425 | 5397.3609 | 5129.0632 | 3991.2421 | 4106.6584 | 4911.573 | 4948.5482 | 4811.4349 | 4738.5635 | 4536.1854 | 5015.1502 | 4838.6482
- fuel oil | 4249.6123 | 4249.6123 | 4651.1516 | 4249.6123 | 4957.1316 | 4573.9876 | 5158.1716 | 4375.058 | 3526.254 | 3024.0095 | 3043.8926 | 2492.0256 | 1939.0691 | 2096.1407 | 2163.6604 | 2237.562 | 2241.9116 | 2796.8247 | 3145.1361 | 2911.5517 | 2708.7945 | 2783.675 | 2527.8112 | 2629.0418 | 2568.868 | 2512.1165 | 2371.8711 | 2245.7132 | 2403.7802 | 2088.4155 | 1573.444 | 1574.6653 | 1761.6018 | 1535.5504 | 1531.7658 | 1721.0312 | 2092.5593 | 1693.3532
GTL | [33 empty] | 60.7617 | 61.0212 | 61.7386 | 62.2547 | 61.0706
- naturgas | [30 empty] | 70.8426 | 45.7909 | 68.1534 | 45.5738 | 77.1995 | 77.0116 | 83.8318 | 2.4689
Fisheries, output NERI model
- gas/diesel oil | 7695.1869 | 8759.4131 | 6873.7679 | 8172.2053 | 8148.252 | 8647.3241 | 8991.7366 | 8300.6221 | 7903.9774 | 8022.3876 | 8122.772 | 7642.6261 | 6243.6699 | 6499.9952 | 7311.168 | 9346.878 | 8908.32 | 8887.7317 | 8428.0833 | 7337.2298 | 7340.4221 | 7362.0863 | 6853.9803 | 6257.8182 | 6075.0349 | 6036.6561 | 5739.0235 | 4658.823 | 5197.1656 | 4844.2391 | 5192.9247 | 5179.5145 | 4878.8592 | 4639.5162 | 4723.0104 | 4567.301 | 4993.3425 | 5070.8926
International sea transport, output NERI model
- gas/diesel oil | 6828.7772 | 7524.8675 | 8204.7095 | 9401.0149 | 10172.3921 | 11290.6488 | 12151.6652 | 16435.6626 | 18728.2055 | 23744.1055 | 26371.2684 | 26954.5569 | 25048.7825 | 30967.2894 | 25480.1536 | 20156.3552 | 18101.2413 | 18646.5495 | 18272.7793 | 14073.9305 | 11330.377 | 10582.6139 | 8808.5727 | 10934.1173 | 10178.6914 | 11370.6905 | 10315.3329 | 10324.0277 | 11121.2919 | 12654.8674 | 18249.0543 | 17166.6554 | 16144.1458 | 15378.7312 | 15167.8202 | 13974.4516 | 14943.5089 | 13689.4133
- fuel oil | 9394.1508 | 11507.394 | 20154.6908 | 26803.6016 | 26938.3356 | 27814.6116 | 22741.7048 | 20268.7804 | 36259.1004 | 38295.7048 | 38779.9796 | 35010.321 | 31698.0336 | 26223.0883 | 27797.3409 | 32436.5628 | 25194.9279 | 16817.8978 | 19223.5833 | 16090.9005 | 19387.4073 | 30148.1095 | 33825.5244 | 25708.3577 | 9584.547 | 15849.4885 | 17268.8268 | 9656.4036 | 13577.808 | 16715.1769 | 12063.7367 | 8933.3191 | 3888.8702 | 7434.8883 | 13984.1766 | 7490.4214 | 3254.0014 | 6822.9797
HFO Færøerne Færge + HFO Grønland fragt + HFO Bornholm færge der overstiger HFO nat. Sø; taget fra HFO int. søtransport
|  | 728.756 | 728.756 | 728.756 | 728.756 | 728.756 | 728.756 | 728.756 | 728.756 | 728.756 | 728.756 | 728.756 | 728.756 | 728.756 | 728.756 | 728.756 | 728.756 | 728.756 | 1238.2852 | 1207.1785 | 1203.1998 | 1416.5748 | 1417.6191 | 1455.2324 | 1506.6022 | 1643.9138 | 1640.0898 | 1622.0202 | 1628.7473 | 1542.7706 | 1534.2574 | 1572.3076 | 1761.6018 | 1530.9976 | 1327.5402 | 1290.629 | 1253.7177
National sea transport, added 0301
- fuel oil | -1708.6947 | -96.9563 | 1.3642e-12 | -725.9843 | -3.638e-12 | 1.0004e-10 | 9.0949e-13 | -1.819e-12 | -5.9117e-12 | -134.7827 | -722.7302 | -384.4214 | -2.2737e-12 | 1.3642e-12 | -2.7285e-12 | -2.2737e-12 | -2.9559e-12 | -2.2737e-12 | 2.7285e-12 | 0 | 0 | 0 | 2.7285e-12 | 0 | 0 | 0 | 0 | -1.819e-12 | 0 | 2.7285e-12 | 0 | 0 | 0 | 0 | 0
Road transport, NERI excl. traded fuels
- gasoline | 65578.8133 | 68101.6421 | 70261.1643 | 72840.7013 | 73669.9222 | 73869.0324 | 74852.5693 | 75686.9275 | 76307.8352 | 78026.3376 | 80620.7457 | 82329.1079 | 84916.0807 | 86162.9295 | 88811.4422 | 88662.7328 | 85992.0637 | 85667.8543 | 84976.5978 | 83842.5682 | 81126.0014 | 78613.299 | 76945.7287 | 73042.5378 | 69558.5068 | 66441.0283 | 61877.6667 | 58648.8197 | 56115.3616 | 56657.9011 | 56199.1218 | 55053.0435 | 55378.899 | 55539.6502 | 55651.7765 | 49723.6694 | 50971.2456 | 50538.8022
- gas/diesel oil | 45389.2003 | 49518.6921 | 49378.6806 | 49409.0109 | 51545.4261 | 54403.4143 | 58049.0261 | 57095.7876 | 56342.2066 | 58259.7461 | 58023.7772 | 59270.0128 | 59900.0286 | 60396.652 | 62892.7873 | 63505.3561 | 65422.3481 | 65927.3698 | 69930.4981 | 74419.5404 | 78473.7722 | 85220.5071 | 92108.6337 | 92435.0889 | 87453.5487 | 91357.0545 | 90219.3289 | 88476.9401 | 88920.2549 | 88711.1367 | 91828.6847 | 93488.7265 | 95414.2934 | 99143.4636 | 96319.9214 | 89056.2556 | 89715.0834 | 88348.0127
- naturgas | 0 | 0 | 0 | 0 | 0 | 0 | 0 | 0 | 0 | 0 | 0 | 0 | 0 | 0 | 0 | 0 | 0 | 0 | 0 | 0 | 0 | 0 | 0 | 0 | 0 | 0 | 0 | 0 | 0 | 0 | 75.5435 | 131.5266 | 253.1197 | 305.3404 | 299.9268 | 278.07 | 297.7564 | 308.75
- bionaturgas | 0 | 0 | 0 | 0 | 0 | 0 | 0 | 0 | 0 | 0 | 0 | 0 | 0 | 0 | 0 | 0 | 0 | 0 | 0 | 0 | 0 | 0 | 0 | 0 | 0 | 0 | 0 | 0 | 0 | 0 | 0.80073 | 4.1449 | 14.0741 | 23.7038 | 33.48 | 53.4443 | 82.8994 | 150.6697
- bioethanol | 0 | 0 | 0 | 0 | 0 | 0 | 0 | 0 | 0 | 0 | 0 | 0 | 0 | 0 | 0 | 0 | 0 | 0 | 0 | 0 | 0 | 146.4286 | 243.7489 | 202.7018 | 196.6857 | 1077.4764 | 1912.2284 | 2035.5562 | 1851.0367 | 1799.9884 | 1770.048 | 1767.2179 | 1755.309 | 1729.4695 | 1762.8631 | 3212.7914 | 3301.135 | 3222.1882
- biodiesel | 0 | 0 | 0 | 0 | 0 | 0 | 0 | 0 | 0 | 0 | 0 | 0 | 0 | 0 | 0 | 0 | 0 | 0 | 0 | 0 | 0 | 0 | 0 | 10.2019 | 137.618 | 15.8907 | 3454.8354 | 6457.4464 | 6712.6377 | 6990.2208 | 7056.984 | 7191.0342 | 7124.8615 | 7091.7878 | 7574.6582 | 7115.4063 | 7243.1824 | 6368.3456
Road transport, input NERI model incl. traded fuels
- gasoline | 63164.5633 | 63502.6421 | 63756.8643 | 64463.9513 | 63552.1222 | 67266.1824 | 71567.5693 | 75292.7275 | 77424.7352 | 80161.5876 | 81047.7957 | 81902.0579 | 84029.1307 | 85771.3575 | 85450.4492 | 84260.8328 | 82937.0137 | 83204.1043 | 83334.0978 | 82200.0682 | 79483.5014 | 77792.049 | 76945.7287 | 73042.5378 | 69558.5068 | 64634.2783 | 60070.9167 | 56579.2697 | 54604.2616 | 54062.7511 | 53899.6218 | 53410.5435 | 53736.399 | 53897.1502 | 54009.2765 | 48081.1694 | 49328.7456 | 48896.3022
- gas/diesel oil | 48796.6603 | 54719.5521 | 54579.5406 | 54609.8709 | 56746.2861 | 59604.2743 | 60918.4661 | 59534.8116 | 59068.1746 | 63066.0581 | 63475.7132 | 65008.8928 | 65746.5126 | 66530.08 | 68775.1393 | 68419.2721 | 70085.1881 | 71666.2498 | 77821.4581 | 83207.2004 | 87261.4322 | 94008.1671 | 102869.0337 | 102478.1289 | 96420.5487 | 100324.0545 | 100692.7849 | 96726.5801 | 96093.8549 | 99471.5367 | 102589.0847 | 105683.8465 | 107609.4134 | 111338.5836 | 108515.0414 | 101251.3756 | 101910.2034 | 100543.1327
- naturgas | 0 | 0 | 0 | 0 | 0 | 0 | 0 | 0 | 0 | 0 | 0 | 0 | 0 | 0 | 0 | 0 | 0 | 0 | 0 | 0 | 0 | 0 | 0 | 0 | 0 | 0 | 0 | 0 | 0 | 0 | 75.5435 | 131.5266 | 253.1197 | 305.3404 | 299.9268 | 278.07 | 297.7564 | 308.75
- bionaturgas | 0 | 0 | 0 | 0 | 0 | 0 | 0 | 0 | 0 | 0 | 0 | 0 | 0 | 0 | 0 | 0 | 0 | 0 | 0 | 0 | 0 | 0 | 0 | 0 | 0 | 0 | 0 | 0 | 0 | 0 | 0.80073 | 4.1449 | 14.0741 | 23.7038 | 33.48 | 53.4443 | 82.8994 | 150.6697
- bioethanol | 0 | 0 | 0 | 0 | 0 | 0 | 0 | 0 | 0 | 0 | 0 | 0 | 0 | 0 | 0 | 0 | 0 | 0 | 0 | 0 | 0 | 146.4286 | 243.7489 | 202.7018 | 196.6857 | 1077.4764 | 1912.2284 | 2035.5562 | 1851.0367 | 1799.9884 | 1770.048 | 1767.2179 | 1755.309 | 1729.4695 | 1762.8631 | 3212.7914 | 3301.135 | 3222.1882
- biodiesel | 0 | 0 | 0 | 0 | 0 | 0 | 0 | 0 | 0 | 0 | 0 | 0 | 0 | 0 | 0 | 0 | 0 | 0 | 0 | 0 | 0 | 0 | 0 | 10.2019 | 137.618 | 15.8907 | 3454.8354 | 6457.4464 | 6712.6377 | 6990.2208 | 7056.984 | 7191.0342 | 7124.8615 | 7091.7878 | 7574.6582 | 7115.4063 | 7243.1824 | 6368.3456

## Annex 3B-14-2
Annex 14-2: Fuel sulphur legislation limits, fuel sulphur content and lower heating values used in the Danish inventory
Sector |  | FuelType | 1985 | 1986 | 1987 | 1988 | 1989 | 1990 | 1991 | 1992 | 1993 | 1994 | 1995 | 1996 | 1997 | 1998 | 1999 | 2000 | 2001 | 2002 | 2003 | 2004 | 2005+
Road | Fs inventory | CNG | 0 | 0 | 0 | 0 | 0 | 0 | 0 | 0 | 0 | 0 | 0 | 0 | 0 | 0 | 0 | 0 | 0 | 0 | 0 | 0 | 0
|  | Diesel | 0.5 | 0.3 | 0.3 | 0.3 | 0.2 | 0.2 | 0.2 | 0.13 | 0.05 | 0.05 | 0.05 | 0.05 | 0.05 | 0.05 | 0.0275 | 0.005 | 0.005 | 0.005 | 0.005 | 0.005 | 0.001
|  | Gasoline | 0.005 | 0.005 | 0.005 | 0.005 | 0.005 | 0.005 | 0.005 | 0.005 | 0.005 | 0.005 | 0.005 | 0.005 | 0.005 | 0.005 | 0.005 | 0.005 | 0.005 | 0.005 | 0.005 | 0.005 | 0.001
|  | LPG | 0 | 0 | 0 | 0 | 0 | 0 | 0 | 0 | 0 | 0 | 0 | 0 | 0 | 0 | 0 | 0 | 0 | 0 | 0 | 0 | 0
|  | Biogas | 0 | 0 | 0 | 0 | 0 | 0 | 0 | 0 | 0 | 0 | 0 | 0 | 0 | 0 | 0 | 0 | 0 | 0 | 0 | 0 | 0
|  | Biodiesel | 0 | 0 | 0 | 0 | 0 | 0 | 0 | 0 | 0 | 0 | 0 | 0 | 0 | 0 | 0 | 0 | 0 | 0 | 0 | 0 | 0
|  | Bioethanol | 0 | 0 | 0 | 0 | 0 | 0 | 0 | 0 | 0 | 0 | 0 | 0 | 0 | 0 | 0 | 0 | 0 | 0 | 0 | 0 | 0
Road | Fs limit legislation | Diesel | 5000 ppm | 3000 ppm | 3000 ppm | 3000 ppm | 2000 ppm | 2000 ppm | 2000 ppm | 2000 ppm | 500 ppm | 500 ppm | 500 ppm | 500 ppm | 500 ppm | 500 ppm | 275 ppm | 50 ppm | 50 ppm | 50 ppm | 50 ppm | 50 ppm | 10ppm
| Reference |  | 1985: BEK nr 562 af 22/09/1988; 1989: BEK nr 562 af 22/09/1988; 1993: BEK nr 562 af 22/09/1988 + fuel tax reduction; 1999: BEK nr 901 af 31/10/1994 + fuel tax reduction; 2005+: BEK nr 884 af 03/11/2003+ fuel tax reduction
| Reference |  | 1986: BEK nr 562 af 22/09/1988; 1997: BEK nr 901 af 31/10/1994; 2000: BEK nr 529 af 25/06/1999+ fuel tax reduction
Road | Fs limit legislation | Gasoline | 2000: 150; 2001: 150; 2002: 150; 2003: 150; 2004: 150 ppm; 2005+: 10ppm
| Reference |  | 2000: BEK nr 529 af 25/06/1999; 2005+: BEK nr 884 af 03/11/2003+ fuel tax reduction
| Fs inventory |  | 50 ppm | 50 ppm | 50 ppm | 50 ppm | 50 ppm | 50 ppm | 50 ppm | 50 ppm | 50 ppm | 50 ppm | 50 ppm | 50 ppm | 50 ppm | 50 ppm | 50 ppm | 50 ppm | 50 ppm | 50 ppm | 50 ppm | 50 ppm | 10 ppm
| Reference |  | SKM (2018) | SKM (2018) | SKM (2018) | SKM (2018) | SKM (2018) | SKM (2018) | SKM (2018) | SKM (2018) | SKM (2018) | SKM (2018) | SKM (2018) | SKM (2018) | SKM (2018) | SKM (2018) | SKM (2018) | SKM (2018) | SKM (2018) | SKM (2018) | SKM (2018) | SKM (2018) | BEK nr 884 af 03/11/2003+ fuel tax reduction
Sector |  | FuelType | 1985 | 1986 | 1987 | 1988 | 1989 | 1990 | 1991 | 1992 | 1993 | 1994 | 1995 | 1996 | 1997 | 1998 | 1999 | 2000 | 2001 | 2002 | 2003 | 2004 | 2005 | 2006 | 2007 | 2008 | 2009 | 2010 | 2011+
Non road | Fs inventory | Diesel | 0.5 | 0.3 | 0.3 | 0.3 | 0.2 | 0.2 | 0.2 | 0.2 | 0.2 | 0.2 | 0.2 | 0.05 | 0.05 | 0.05 | 0.05 | 0.05 | 0.05 | 0.05 | 0.05 | 0.05 | 0.005 | 0.005 | 0.005 | 0.005 | 0.005 | 0.005 | 0.001
| Fs limit legislation | Diesel | 5000 ppm | 3000 ppm | 3000 ppm | 3000 ppm | 2000 ppm | 2000 ppm | 2000 ppm | 2000 ppm | 2000 ppm | 2000 ppm | 2000 ppm | 500 ppm | 500 ppm | 500 ppm | 500 ppm | 350 ppm | 350 ppm | 350 ppm | 350 ppm | 350 ppm | 50 ppm | 50 ppm | 50 ppm | 50 ppm | 50 ppm | 50 ppm | 10 ppm
| Reference |  | 1985: BEK nr 562 af 22/09/1988; 1989: BEK nr 562 af 22/09/1988; 1996: BEK nr 901 af 31/10/1994; 2000: BEK nr 529 af 25/06/1999; 2005: BEK nr 884 af 03/11/2003; 2011+: BEK nr 366 af 15/04/2011
| Reference |  | 1986: BEK nr 562 af 22/09/1988; 2005: BEK nr 529 af 25/06/1999
Sector |  | FuelType | 1985 | 1986 | 1987 | 1988 | 1989 | 1990 | 1991 | 1992 | 1993 | 1994 | 1995 | 1996 | 1997 | 1998 | 1999 | 2000 | 2001 | 2002 | 2003 | 2004 | 2005 | 2006 | 2007 | 2008 | 2009 | 2010 | 2011 | 2012 | 2013 | 2014 | 2015+ | 2018+
National sea/Fishing | Fs inventory | Diesel | 0.3 | 0.3 | 0.3 | 0.2 | 0.2 | 0.2 | 0.2 | 0.2 | 0.2 | 0.2 | 0.2 | 0.2 | 0.2 | 0.2 | 0.2 | 0.2 | 0.2 | 0.2 | 0.2 | 0.2 | 0.2 | 0.2 | 0.2 | 0.1 | 0.1 | 0.1 | 0.1 | 0.1 | 0.1 | 0.1 | 0.1
National sea |  | Fuel | 3 | 3 | 3 | 3 | 3 | 2.64 | 2.35 | 1.8 | 2.39 | 2.62 | 2.95 | 2.57 | 2.74 | 1.97 | 1.97 | 1.81 | 1.7 | 1.51 | 1.62 | 1.98 | 2 | 1.94 | 1.2 | 1.2 | 1.2 | 1 | 1 | 1 | 1 | 1 | 0.1
National sea |  | LNG | 0 | 0 | 0 | 0 | 0 | 0 | 0 | 0 | 0 | 0 | 0 | 0 | 0 | 0 | 0 | 0 | 0 | 0 | 0 | 0 | 0 | 0 | 0 | 0 | 0 | 0 | 0 | 0 | 0 | 0 | 0
National sea |  | GTL | BEK nr 529 af 25/06/1999 2018+: 0.0005
International sea |  | Diesel | 0.3 | 0.3 | 0.3 | 0.2 | 0.2 | 0.2 | 0.2 | 0.2 | 0.2 | 0.2 | 0.2 | 0.2 | 0.2 | 0.2 | 0.2 | 0.2 | 0.2 | 0.2 | 0.2 | 0.2 | 0.2 | 0.2 | 0.2 | 0.1 | 0.1 | 0.1 | 0.1 | 0.1 | 0.1 | 0.1 | 0.1
International sea |  | Fuel | 3.5 | 3.5 | 3.5 | 3.5 | 3.5 | 2.96 | 2.89 | 2.88 | 3.2 | 3.03 | 3.3 | 3.42 | 3.45 | 3.42 | 3.45 | 3.36 | 3.42 | 3.44 | 3.11 | 3.2 | 3.5 | 3.35 | 1.5 | 1.5 | 1.5 | 1 | 1 | 1 | 1 | 1 | 0.1
| Reference | Diesel | 1985: Road assumption; BEK nr 562 af 22/09/1988 1990: Statoil (2005); BEK nr 562 af 22/09/1988 1994: EU-directive 93/12; BEK nr 562 af 22/09/1988 2000: EU-directive 1999/32; BEK nr 529 af 25/06/1999 2008: EU-directive 2005/33
| Reference | Fuel | 1985: Fenhann and Kilde (1994); BEK nr 562 af 22/09/1988 1990: DEA (2006); BEK nr 529 af 25/06/1999 2007: DEA sales data/IMO Marpol Annex VI/EU directive 2005/33
| Reference | GTL | BEK nr 529 af 25/06/1999 2018+: Shell (2022)
FuelType | LHV | Reference
Diesel | 42.7 | DEA key figures | BEK nr 562 af 22/09/1988 1990: References:
Gasoline | 43.8 | DEA key figures | BEK nr 562 af 22/09/1988 1990: Statoil (2005): Pers. Comm. C. Thomsen, Statoil
LPG | 46 | DEA key figures | BEK nr 562 af 22/09/1988 1990: DEA (2006): IEA/Eurostat/UN end use fuel report data for 1 % S/3 % S residual oil (national sea transport) and 1 % S/3.5 % S residual oil (international sea transport)
CNG | 47.9 | Energinet.dk | BEK nr 562 af 22/09/1988 1990: SKM (2018): Pers. Comm., J.H. Helbo Hansen, Danish Ministry of Taxation
LNG | 47.9 | Energinet.dk | BEK nr 562 af 22/09/1988 1990: Fuel tax reduction1
GTL | 44 | Shell (2022) | BEK nr 562 af 22/09/1988 1990: Fuel tax reduction2
Residual oil | 40.9 | DEA key figures | BEK nr 562 af 22/09/1988 1990: Shell (2022):; BEK nr 562 af 22/09/1988 1991: Shell GTL Fuel ¦ Shell Global
Jet fuel | 43.5 | DEA key figures
Biogas | 47.9 | Energinet.dk
Biodiesel | 37.6 | DEA key figures
Bioethanol | 26.7 | DEA key figures
Note on L12: Morten Winther: 2000 ppm i BEK nr 562 af 22/09/1988, men afgiftsreduktion giver 500 ppm pr. 1. januar 1993. Jf. Rapport om grænsehandel 2001 (SKM). Se i øvrigt Svar til Folketingsspørgsmål (FT Spm. nr. S 764)
Note on R12: Morten Winther: 500 ppm i BEK nr 901 af 31/10/1994, men afgiftsreduktion giver 50 ppm pr. 1. juni 1999. Jf. Rapport om grænsehandel 2001 (SKM). Se i øvrigt Svar til Folketingsspørgsmål (FT Spm. nr. S 764)
Note on S12: Morten Winther: 350 ppm i BEK nr 529 af 25/06/1999, men afgiftsreduktion giver 50 ppm pr. 1. juni 1999. Jf. Rapport om grænsehandel 2001 (SKM). Se i øvrigt Svar til Folketingsspørgsmål (FT Spm. nr. S 764)
Note on X12: Morten Winther: 50ppm i BEK nr 884 af 03/11/2003, nedsat til 10ppm pga. afgiftsneds., jf. MST hjemmeside.
Note on S16: Morten Winther: 150 ppm fra 1. januar 2000, jf. BEK nr 529 af 25/06/1999. Ingen tidligere specifikke ppm krav er fundet for benzin.
Note on X16: Morten Winther: 50ppm i BEK nr 884 af 03/11/2003, nedsat til 10ppm pga. afgiftsneds., jf. MST hjemmeside.
Note on S24: Morten Winther: 350 ppm pr. 1. januar 2000, i BEK nr 529 af 25/06/1999.
Note on X24: Morten Winther: 50 ppm pr. 1. januar 2005, i BEK nr 529 af 25/06/1999.

## Annex 3B-15-1
Annex 15-1: Emission factors for 1990 in CollectER format
Year |  | SNAP ID | Category |  | Fuel type | Tier level | CH4 % of VOC | SO2 | NOx | NMVOC | CH4 | CO | CO2 | N2O | NH3 | TSP | PM10 | PM2.5 | BC | Arsenic | Cadmium | Chromium | Copper | Mercury | Nickel | Lead | Selenium | Zinc | Dioxins/ | Benzo(b) | Benzo(k) | Benzo(a) | indeno(1,2,3-c,d) | HCB | PCB
[8 empty] | g pr GJ | g pr GJ | g pr GJ | g pr GJ | g pr GJ | kg pr GJ | g pr GJ | g pr GJ | g pr GJ | g pr GJ | g pr GJ | g pr GJ | mg pr GJ | mg pr GJ | mg pr GJ | mg pr GJ | mg pr GJ | mg pr GJ | mg pr GJ | mg pr GJ | mg pr GJ | microg pr GJ | mg pr GJ | mg pr GJ | mg pr GJ | mg pr GJ | ng pr GJ | ng pr GJ
Year |  | SNAP ID | Category |  | Fuel type | Tier level | CH4 % of VOC | SO2 | NOx | NMVOC | CH4 | CO | CO2 | N2O | NH3 | TSP | PM10 | PM2.5 | BC | Arsenic | Cadmium | Chromium | Copper | Mercury | Nickel | Lead | Selenium | Zinc | Dioxins/ | Benzo(b) | Benzo(k) | Benzo(a) | indeno(1,2,3-c,d) | HCB | PCB
[8 empty] | g pr GJ | g pr GJ | g pr GJ | g pr GJ | g pr GJ | kg pr GJ | g pr GJ | g pr GJ | g pr GJ | g pr GJ | g pr GJ | g pr GJ | mg pr GJ | mg pr GJ | mg pr GJ | mg pr GJ | mg pr GJ | mg pr GJ | mg pr GJ | mg pr GJ | mg pr GJ | microg pr GJ | mg pr GJ | mg pr GJ | mg pr GJ | mg pr GJ | ng pr GJ | ng pr GJ
1990 | A | 070101 | Passenger cars | Highway | Bio CNG | Tier 3
1990 | A | 070101 | Passenger cars | Highway | CNG | Tier 3 | 62.2434 | 0 | 5.9954 | 10.893 | 17.9576 | 219.2149 | 56.8 | 0.42069 | 9.0292 | 0.12394 | 0.12394 | 0.12394 | 0.018591 | 0 | 0.25701 | 0.23131 | 0.89953 | 0 | 0.25701 | 0.77103 | 0 | 51.4019 | 0 | 0 | 0 | 0 | 0 | 0 | 0.56285
1990 | A | 070101 | Passenger cars | Highway | Diesel | Tier 3 | 12.9837 | 93.6768 | 283.7983 | 25.0682 | 3.7404 | 179.6859 | 74.1 | 0 | 0.46755 | 79.4838 | 79.4838 | 79.4838 | 43.7161 | 0.0023419 | 0.29241 | 0.92717 | 0.65773 | 0.12412 | 0.29593 | 1.7592 | 0.0023419 | 58.67 | 0.00070133 | 0.91173 | 0.71535 | 0.81354 | 0.75743 | 6150 | 0.70133
1990 | A | 070101 | Passenger cars | Highway | Gasoline | Tier 3 | 4.3366 | 2.2831 | 1310.0779 | 377.0963 | 17.0946 | 3899.6064 | 73 | 2.7137 | 0.83499 | 0.79055 | 0.79055 | 0.79055 | 0.071035 | 0.0068493 | 0.27316 | 0.38557 | 1.0428 | 0.19863 | 0.32111 | 1472.0044 | 0.0045662 | 54.4724 | 0.013106 | 0.36615 | 0.12482 | 0.19972 | 0.42856 | 159.2924 | 2.672
1990 | A | 070101 | Passenger cars | Highway | LPG | Tier 3 | 5.105 | 0 | 1151.7197 | 187.0822 | 10.0644 | 3914.2512 | 64.8 | 0 | 8.8567 | 0.7649 | 0.7649 | 0.7649 | 0.038245 | 0 | 0.30262 | 0.27236 | 1.0592 | 0 | 0.30262 | 0.90786 | 0 | 60.5242 | 0 | 0 | 0 | 0 | 0 | 0 | 0
1990 | A | 070102 | Passenger cars | Rural | Bio CNG | Tier 3
1990 | A | 070102 | Passenger cars | Rural | CNG | Tier 3 | 49.8449 | 0 | 9.9186 | 12.0966 | 12.0217 | 124.3655 | 56.8 | 0.069704 | 3.482 | 0.29212 | 0.29212 | 0.29212 | 0.043818 | 0 | 0.26922 | 0.2423 | 0.94227 | 0 | 0.26922 | 0.80766 | 0 | 53.8443 | 0 | 0 | 0 | 0 | 0 | 0 | 0.5896
1990 | A | 070102 | Passenger cars | Rural | Diesel | Tier 3 | 13.9423 | 93.6768 | 285.0841 | 42.0937 | 6.8196 | 268.0874 | 74.1 | 0 | 0.5683 | 75.1297 | 75.1297 | 75.1297 | 41.3213 | 0.0023419 | 0.35517 | 1.0841 | 0.77069 | 0.12412 | 0.35868 | 2.1357 | 0.0023419 | 71.2217 | 0.00085245 | 1.1082 | 0.8695 | 0.98885 | 0.92065 | 6150 | 0.85245
1990 | A | 070102 | Passenger cars | Rural | Gasoline | Tier 3 | 7.8515 | 2.2831 | 1150.0108 | 477.6169 | 40.6952 | 4410.7265 | 73 | 3.0814 | 0.94812 | 0.86931 | 0.86931 | 0.86931 | 0.078112 | 0.0068493 | 0.30955 | 0.41832 | 1.1702 | 0.19863 | 0.3575 | 1472.1136 | 0.0045662 | 61.7505 | 0.014882 | 0.41576 | 0.14174 | 0.22678 | 0.48663 | 159.2924 | 3.034
1990 | A | 070102 | Passenger cars | Rural | LPG | Tier 3 | 5.2495 | 0 | 1248.4234 | 305.186 | 16.9082 | 1146.3768 | 64.8 | 0 | 3.9614 | 0.88889 | 0.88889 | 0.88889 | 0.044444 | 0 | 0.36315 | 0.32683 | 1.271 | 0 | 0.36315 | 1.0894 | 0 | 72.629 | 0 | 0 | 0 | 0 | 0 | 0 | 0
1990 | A | 070103 | Passenger cars | Urban | Bio CNG | Tier 3
1990 | A | 070103 | Passenger cars | Urban | CNG | Tier 3 | 22.1805 | 0 | 14.9085 | 28.0472 | 7.9942 | 111.4217 | 56.8 | 0.59251 | 1.7368 | 0.15648 | 0.15648 | 0.15648 | 0.023472 | 0 | 0.17903 | 0.16112 | 0.62659 | 0 | 0.17903 | 0.53708 | 0 | 35.8051 | 0 | 0 | 0 | 0 | 0 | 0 | 0.39207
1990 | A | 070103 | Passenger cars | Urban | Diesel | Tier 3 | 6.2119 | 93.6768 | 224.0007 | 103.0439 | 6.8249 | 344.9545 | 74.1 | 0 | 0.31619 | 144.2431 | 144.2431 | 144.2431 | 79.3337 | 0.0023419 | 0.19813 | 0.69145 | 0.48801 | 0.12412 | 0.20164 | 1.1934 | 0.0023419 | 39.8128 | 0.00047428 | 0.61657 | 0.48377 | 0.55017 | 0.51222 | 6150 | 0.47428
1990 | A | 070103 | Passenger cars | Urban | Gasoline | Tier 3 | 4.7867 | 2.2831 | 563.0725 | 1117.6074 | 56.1861 | 12168.3258 | 73 | 2.7296 | 0.54592 | 0.87596 | 0.87596 | 0.87596 | 0.078709 | 0.0068493 | 0.18018 | 0.30188 | 0.71737 | 0.19863 | 0.22812 | 1471.7255 | 0.0045662 | 35.8754 | 0.0085692 | 0.23939 | 0.081611 | 0.13058 | 0.2802 | 159.2924 | 1.747
1990 | A | 070103 | Passenger cars | Urban | LPG | Tier 3 | 4.2124 | 0 | 572.9609 | 473.0425 | 20.8027 | 1587.6587 | 64.8 | 0 | 2.4703 | 0.83731 | 0.83731 | 0.83731 | 0.041866 | 0 | 0.19547 | 0.17592 | 0.68415 | 0 | 0.19547 | 0.58641 | 0 | 39.0941 | 0 | 0 | 0 | 0 | 0 | 0 | 0
1990 | A | 070201 | Light duty vehicles | Highway | Bio CNG | Tier 3
1990 | A | 070201 | Light duty vehicles | Highway | CNG | Tier 3 | 48.5287 | 0 | 11.5784 | 18.6805 | 17.6126 | 206.6942 | 56.8 | 0.42834 | 8.8619 | 0.18234 | 0.18234 | 0.18234 | 0.027351 | 0 | 0.19412 | 0.17471 | 0.67942 | 0 | 0.19412 | 0.58236 | 0 | 38.8241 | 0 | 0 | 0 | 0 | 0 | 0 | 0.55204
1990 | A | 070201 | Light duty vehicles | Highway | Diesel | Tier 3 | 7.9208 | 93.6768 | 247.0338 | 27.5535 | 2.3702 | 314.0808 | 74.1 | 0 | 0.29627 | 95.353 | 95.353 | 95.353 | 52.4442 | 0.0023419 | 0.17626 | 0.63677 | 0.44864 | 0.12412 | 0.17977 | 1.0622 | 0.0023419 | 35.4384 | 0.00044441 | 0.57774 | 0.4533 | 0.51552 | 0.47996 | 6150 | 0.44441
1990 | A | 070201 | Light duty vehicles | Highway | Gasoline | Tier 3 | 9.1887 | 2.2831 | 1253.1663 | 149.9344 | 15.1711 | 2734.1205 | 73 | 2.4052 | 0.74005 | 0.70305 | 0.70305 | 0.70305 | 0.035152 | 0.0068493 | 0.23373 | 0.35008 | 0.9048 | 0.19863 | 0.28167 | 1471.8861 | 0.0045662 | 46.5856 | 0.011656 | 0.32562 | 0.11101 | 0.17761 | 0.38113 | 159.2924 | 2.3682
1990 | A | 070201 | Light duty vehicles | Highway | LPG | Tier 3 | 2.8059 | 0 | 1080.7144 | 232.4184 | 6.7096 | 1627.6167 | 64.8 | 0 | 0 | 0.7649 | 0.7649 | 0.7649 | 0.038245 | 0 | 0.19649 | 0.17684 | 0.6877 | 0 | 0.19649 | 0.58946 | 0 | 39.2971 | 0 | 0 | 0 | 0 | 0 | 0 | 0
1990 | A | 070202 | Light duty vehicles | Rural | Bio CNG | Tier 3
1990 | A | 070202 | Light duty vehicles | Rural | CNG | Tier 3 | 34.2889 | 0 | 15.7645 | 22.1544 | 11.5605 | 166.4158 | 56.8 | 0.069585 | 3.3839 | 0.42137 | 0.42137 | 0.42137 | 0.063205 | 0 | 0.19937 | 0.17944 | 0.6978 | 0 | 0.19937 | 0.59812 | 0 | 39.8745 | 0 | 0 | 0 | 0 | 0 | 0 | 0.56698
1990 | A | 070202 | Light duty vehicles | Rural | Diesel | Tier 3 | 11.3704 | 93.6768 | 268.7023 | 29.8323 | 3.8272 | 321.8368 | 74.1 | 0 | 0.31893 | 96.7352 | 96.7352 | 96.7352 | 53.2044 | 0.0023419 | 0.18965 | 0.67025 | 0.47274 | 0.12412 | 0.19316 | 1.1426 | 0.0023419 | 38.1166 | 0.0004784 | 0.62192 | 0.48797 | 0.55495 | 0.51667 | 6150 | 0.4784
1990 | A | 070202 | Light duty vehicles | Rural | Gasoline | Tier 3 | 11.8014 | 2.2831 | 1189.6169 | 245.2045 | 32.8097 | 2317.6585 | 73 | 2.4798 | 0.76302 | 0.70197 | 0.70197 | 0.70197 | 0.035099 | 0.0068493 | 0.24084 | 0.35648 | 0.92969 | 0.19863 | 0.28878 | 1471.9074 | 0.0045662 | 48.0077 | 0.012017 | 0.33573 | 0.11445 | 0.18312 | 0.39295 | 159.2924 | 2.4416
1990 | A | 070202 | Light duty vehicles | Rural | LPG | Tier 3 | 3.2823 | 0 | 1222.3381 | 332.1474 | 11.2721 | 884.2995 | 64.8 | 0 | 0 | 0.88889 | 0.88889 | 0.88889 | 0.044444 | 0 | 0.23578 | 0.2122 | 0.82524 | 0 | 0.23578 | 0.70735 | 0 | 47.1565 | 0 | 0 | 0 | 0 | 0 | 0 | 0
1990 | A | 070203 | Light duty vehicles | Urban | Bio CNG | Tier 3
1990 | A | 070203 | Light duty vehicles | Urban | CNG | Tier 3 | 13.0738 | 0 | 22.2421 | 50.605 | 7.6111 | 175.8942 | 56.8 | 0.57007 | 1.8153 | 0.22348 | 0.22348 | 0.22348 | 0.033521 | 0 | 0.13126 | 0.11813 | 0.45941 | 0 | 0.13126 | 0.39378 | 0 | 26.2521 | 0 | 0 | 0 | 0 | 0 | 0 | 0.37328
1990 | A | 070203 | Light duty vehicles | Urban | Diesel | Tier 3 | 5.7653 | 93.6768 | 469.5981 | 74.8663 | 4.5803 | 463.7278 | 74.1 | 0 | 0.22652 | 165.8824 | 165.8824 | 165.8824 | 91.2353 | 0.0023419 | 0.13504 | 0.53372 | 0.37445 | 0.12412 | 0.13855 | 0.81489 | 0.0023419 | 27.1944 | 0.00033978 | 0.44172 | 0.34658 | 0.39415 | 0.36697 | 6150 | 0.33978
1990 | A | 070203 | Light duty vehicles | Urban | Gasoline | Tier 3 | 4.4724 | 2.2831 | 680.7148 | 1085.3666 | 50.8144 | 11844.5082 | 73 | 2.2914 | 0.45827 | 0.73782 | 0.73782 | 0.73782 | 0.036891 | 0.0068493 | 0.14647 | 0.27155 | 0.59941 | 0.19863 | 0.19442 | 1471.6243 | 0.0045662 | 29.1347 | 0.0072178 | 0.20164 | 0.068741 | 0.10999 | 0.23601 | 159.2924 | 1.4665
1990 | A | 070203 | Light duty vehicles | Urban | LPG | Tier 3 | 2.5727 | 0 | 539.2041 | 494.2488 | 13.0514 | 1705.6276 | 64.8 | 0 | 0 | 0.78798 | 0.78798 | 0.78798 | 0.039399 | 0 | 0.11944 | 0.10749 | 0.41803 | 0 | 0.11944 | 0.35831 | 0 | 23.8875 | 0 | 0 | 0 | 0 | 0 | 0 | 0
1990 | A | 070301 | Heavy duty vehicles | Highway | Bio CNG | Tier 3
1990 | A | 070301 | Heavy duty vehicles | Highway | CNG | Tier 3
1990 | A | 070301 | Heavy duty vehicles | Highway | Diesel | Tier 3 | 13.8123 | 93.6768 | 974.4587 | 39.9524 | 6.4027 | 198.0102 | 74.1 | 3.0034 | 0.29033 | 35.1221 | 35.1221 | 35.1221 | 17.5611 | 0.0023419 | 0.14404 | 0.55624 | 0.39066 | 0.12412 | 0.14755 | 0.86893 | 0.0023419 | 28.9955 | 0.0010912 | 0.54562 | 0.60969 | 0.090102 | 0.14016 | 6150 | 1.0912
1990 | A | 070301 | Heavy duty vehicles | Highway | Gasoline | Tier 3 | 3.6077 | 2.2831 | 723.8797 | 290.7272 | 10.8812 | 434.6037 | 73 | 0.93267 | 0.31089 | 0 | 0 | 0 | 0 | 0.0068493 | 0.22714 | 0.34415 | 0.88175 | 0.19863 | 0.27509 | 1471.8664 | 0.0045662 | 45.2686 | 0 | 0 | 0 | 0 | 0 | 159.2924 | 0.99485
1990 | A | 070302 | Heavy duty vehicles | Rural | Bio CNG | Tier 3
1990 | A | 070302 | Heavy duty vehicles | Rural | CNG | Tier 3
1990 | A | 070302 | Heavy duty vehicles | Rural | Diesel | Tier 3 | 9.6896 | 93.6768 | 978.0301 | 60.3197 | 6.4719 | 215.2651 | 74.1 | 2.7407 | 0.26494 | 36.6235 | 36.6235 | 36.6235 | 18.3117 | 0.0023419 | 0.13309 | 0.52886 | 0.37095 | 0.12412 | 0.1366 | 0.80323 | 0.0023419 | 26.8056 | 0.0009958 | 0.4979 | 0.55637 | 0.082222 | 0.1279 | 6150 | 0.9958
1990 | A | 070302 | Heavy duty vehicles | Rural | Gasoline | Tier 3 | 4.1135 | 2.2831 | 675.0963 | 405.0621 | 17.3771 | 495.3795 | 73 | 0.94784 | 0.31595 | 0 | 0 | 0 | 0 | 0.0068493 | 0.22466 | 0.34192 | 0.87307 | 0.19863 | 0.27261 | 1471.8589 | 0.0045662 | 44.7723 | 0 | 0 | 0 | 0 | 0 | 159.2924 | 1.011
1990 | A | 070303 | Heavy duty vehicles | Urban | Bio CNG | Tier 3
1990 | A | 070303 | Heavy duty vehicles | Urban | CNG | Tier 3
1990 | A | 070303 | Heavy duty vehicles | Urban | Diesel | Tier 3 | 10.2591 | 93.6768 | 952.3359 | 97.4406 | 11.1393 | 284.1758 | 74.1 | 2.0509 | 0.19825 | 44.827 | 44.827 | 44.827 | 22.4135 | 0.0023419 | 0.10196 | 0.45104 | 0.31491 | 0.12412 | 0.10547 | 0.61645 | 0.0023419 | 20.5796 | 0.00074516 | 0.37258 | 0.41633 | 0.061527 | 0.095709 | 6150 | 0.74516
1990 | A | 070303 | Heavy duty vehicles | Urban | Gasoline | Tier 3 | 3.1766 | 2.2831 | 614.8682 | 596.7559 | 19.5787 | 600.3613 | 73 | 0.83909 | 0.2797 | 0 | 0 | 0 | 0 | 0.0068493 | 0.19367 | 0.31403 | 0.76462 | 0.19863 | 0.24162 | 1471.766 | 0.0045662 | 38.5751 | 0 | 0 | 0 | 0 | 0 | 159.2924 | 0.89502
1990 | A | 070400 | Mopeds | Urban | Gasoline | Tier 3 | 2.6071 | 2.2831 | 51.1416 | 7471.2329 | 200 | 13424.6575 | 73 | 0.91324 | 0.91324 | 160.7306 | 160.7306 | 160.7306 | 16.0731 | 0.0068493 | 0.0045662 | 0.14384 | 0.10274 | 0.19863 | 0.052511 | 1471.1986 | 0.0045662 | 0.75342 | 0 | 0 | 0 | 0 | 0 | 159.2924 | 5.8447
1990 | A | 070501 | Motorcycles | Highway | Gasoline | Tier 3 | 7.3553 | 2.2831 | 214.7471 | 1252.8013 | 99.4638 | 12535.3641 | 73 | 1.0334 | 1.0334 | 24.2847 | 24.2847 | 24.2847 | 3.6427 | 0.0068493 | 0.10417 | 0.23348 | 0.45134 | 0.19863 | 0.15211 | 1471.4974 | 0.0045662 | 20.6735 | 0.013835 | 0.38649 | 0.13176 | 0.21081 | 0.45237 | 159.2924 | 3.3068
1990 | A | 070502 | Motorcycles | Rural | Gasoline | Tier 3 | 8.3713 | 2.2831 | 155.4184 | 1335.9912 | 122.0575 | 12007.1519 | 73 | 1.2681 | 1.2681 | 29.8011 | 29.8011 | 29.8011 | 4.4702 | 0.0068493 | 0.12679 | 0.25384 | 0.53053 | 0.19863 | 0.17474 | 1471.5653 | 0.0045662 | 25.1984 | 0.016977 | 0.47428 | 0.16169 | 0.2587 | 0.55512 | 159.2924 | 4.058
1990 | A | 070503 | Motorcycles | Urban | Gasoline | Tier 3 | 6.1037 | 2.2831 | 104.9859 | 1827.8714 | 118.8212 | 11712.8368 | 73 | 1.2345 | 1.2345 | 29.0109 | 29.0109 | 29.0109 | 4.3516 | 0.0068493 | 0.12355 | 0.25092 | 0.51919 | 0.19863 | 0.1715 | 1471.5556 | 0.0045662 | 24.5503 | 0.016527 | 0.46171 | 0.1574 | 0.25184 | 0.54041 | 159.2924 | 3.9504
1990 | A | 080100 | Military |  | AvGas |  | 2.0013 | 22.8311 | 71.7 | 422.1 | 8.62 | 18219 | 73 | 2 | 1.6 | 10 | 10 | 10 | 1.5 | 0.0068283 | 0.25306 | 0.36705 | 0.97219 | 0.19802 | 0.30086 | 12785.3881 | 0.0045522 | 50.4522 | 0.0051078 | 0.20906 | 0.071271 | 0.11403 | 0.2447 | 0 | 2.3575
1990 | A | 080100 | Military |  | Diesel |  | 10.1721 | 93.6768 | 726.499 | 56.4173 | 6.3887 | 263.552 | 74.1 | 1.6933 | 0.28815 | 63.4597 | 63.4597 | 63.4597 | 33.6893 | 0.0023419 | 0.15779 | 0.59062 | 0.41541 | 0.12412 | 0.16131 | 0.95145 | 0.0023419 | 31.7461 | 0.00070869 | 0.57064 | 0.56831 | 0.28975 | 0.29013 | 6150 | 0.80192
1990 | A | 080100 | Military |  | Gasoline |  | 4.34 | 2.2831 | 996.1547 | 901.5814 | 40.9042 | 6651.4502 | 73 | 2.8409 | 0.79244 | 1.4434 | 1.4434 | 1.4434 | 0.14396 | 0.0068493 | 0.2566 | 0.37066 | 0.98485 | 0.19863 | 0.30454 | 1471.9547 | 0.0045662 | 51.1597 | 0.0062687 | 0.27733 | 0.11639 | 0.14199 | 0.29987 | 159.2924 | 2.5433
1990 | A | 080100 | Military |  | Jet fuel |  | 9.6 | 22.9885 | 250.5747 | 24.9379 | 2.6483 | 229.8851 | 72 | 2.2989 | 0 | 1.16 | 1.16 | 1.16 | 0.5568 | 0 | 0 | 0 | 0 | 0 | 0 | 0 | 0 | 0 | 0 | 0 | 0 | 0 | 0 | 0 | 0
1990 | A | 080200 | Railways |  | Diesel | Tier 3 | 3.7 | 93.6768 | 1214.7812 | 78.1685 | 3.0034 | 220.9826 | 74.1 | 2.24 | 0.2 | 49.5503 | 49.5503 | 49.5503 | 32.2077 | 0.0023386 | 0.18554 | 0.65971 | 0.46517 | 0.12394 | 0.18905 | 1.1179 | 0.0023386 | 37.2952 | 0.00069605 | 0.34803 | 0.3889 | 0.057472 | 0.089401 | 6150 | 0.84222
1990 | A | 080200 | Railways |  | Gasoline | Tier 3
1990 | A | 080200 | Railways |  | Kerosene | Tier 3 | 70 | 5 | 50 | 3 | 7 | 20 | 72 | 2 | 0 | 121.9512 | 115.8537 | 110.061 | 0 | 0 | 0 | 0 | 0 | 0 | 0 | 0 | 0 | 0 | 0 | 0 | 0 | 0 | 0 | 0 | 0
1990 | A | 080300 | Recreational craft |  | Bio ethanol | Tier 3
1990 | A | 080300 | Recreational craft |  | Diesel | Tier 3 | 2.4 | 93.6768 | 983.6448 | 170.3961 | 4.1901 | 453.6529 | 74.1 | 2.9598 | 0.16913 | 106.9337 | 106.9337 | 106.9337 | 39.5655 | 0.0023386 | 0.18554 | 0.65971 | 0.46517 | 0.12394 | 0.18905 | 1.1179 | 0.0023386 | 37.2952 | 0.00070869 | 0.57064 | 0.56831 | 0.28975 | 0.29013 | 6150 | 0.6905
1990 | A | 080300 | Recreational craft |  | Gasoline | Tier 3 | 6.645 | 2.2831 | 291.3343 | 3413.9339 | 243.0029 | 13853.2653 | 73 | 0.7813 | 0.076199 | 182.4414 | 182.4414 | 182.4414 | 9.1221 | 0.0068283 | 0.25306 | 0.36705 | 0.97219 | 0.19802 | 0.30086 | 0.77283 | 0.0045522 | 50.4522 | 0.0051078 | 0.20906 | 0.071271 | 0.11403 | 0.2447 | 159.2924 | 4.5103
1990 | A | 080402 | National sea traffic |  | Diesel | Tier 3 | 2 | 88.3701 | 1073.3453 | 50.6896 | 1.0345 | 165.517 | 74.1 | 1.8523 | 0 | 21.9317 | 21.7124 | 21.6027 | 3.4241 | 1.171 | 0.23419 | 0.93677 | 1.171 | 0.7 | 1.6393 | 2.34 | 4.6838 | 11.7096 | 0.01201 | 0.64 | 0.3 | 0.15 | 1.18 | 1950 | 0.84222
1990 | A | 080402 | National sea traffic |  | Residual oil | Tier 3 | 2 | 1290.9535 | 1610.2382 | 53.8299 | 1.0986 | 175.7711 | 78 | 1.932 | 0 | 155.1443 | 153.5928 | 152.8171 | 5.731 | 12.2249 | 0.7335 | 4.89 | 12.2249 | 0.49 | 733.4963 | 4.89 | 9.78 | 22.0049 | 0.01342 | 0.27 | 0.05 | 0.02 | 0.03 | 3500 | 0.84222
1990 | A | 080403 | Fishing |  | Diesel | Tier 3 | 2 | 93.6768 | 800.1785 | 45.4889 | 0.92834 | 148.535 | 74.1 | 1.8334 | 0 | 19.91 | 19.7109 | 19.6114 | 4.1915 | 1.171 | 0.23419 | 0.93677 | 1.171 | 0.7 | 1.6393 | 2.34 | 4.6838 | 11.7096 | 0.01201 | 0.64 | 0.3 | 0.15 | 1.18 | 1950 | 0.84222
1990 | A | 080403 | Fishing |  | Gasoline | Tier 3
1990 | A | 080403 | Fishing |  | Kerosene | Tier 3
1990 | A | 080403 | Fishing |  | LPG | Tier 3
1990 | A | 080403 | Fishing |  | Residual oil | Tier 3
1990 | A | 080404 | International sea traffic |  | Diesel | Tier 1 | 2 | 93.6768 | 1256.0806 | 51.9126 | 1.0594 | 169.5106 | 74.1 | 1.8735 | 0 | 22.8937 | 22.6648 | 22.5503 | 2.361 | 1.171 | 0.23419 | 0.93677 | 1.171 | 0.7 | 1.6393 | 2.34 | 4.6838 | 11.7096 | 0.01201 | 0.64 | 0.3 | 0.15 | 1.18 | 1950 | 0.84222
1990 | A | 080404 | International sea traffic |  | Residual oil | Tier 1 | 2 | 1447.4328 | 1758.8393 | 56.7609 | 1.1584 | 185.3418 | 78 | 1.956 | 0 | 175.6107 | 173.8546 | 172.9766 | 4.5212 | 12.2249 | 0.7335 | 4.89 | 12.2249 | 0.49 | 733.4963 | 4.89 | 9.78 | 22.0049 | 0.01342 | 0.2 | 0.09 | 0.07 | 0.2 | 3500 | 0.84222
1990 | A | 080501 | Air traffic, Dom. < 3000 ft. |  | AvGas | Tier 1 | 2.0013 | 22.8311 | 71.7 | 422.1 | 8.62 | 18219 | 73 | 2 | 1.6 | 10 | 10 | 10 | 1.5 | 0.0068283 | 0.25306 | 0.36705 | 0.97219 | 0.19802 | 0.30086 | 13505.6917 | 0.0045522 | 50.4522 | 0.0051078 | 0.20906 | 0.071271 | 0.11403 | 0.2447 | 0 | 2.3575
1990 | A | 080501 | Air traffic, Dom. < 3000 ft. |  | Jet fuel | Tier 3 | 10 | 22.9885 | 255.8509 | 18.0805 | 2.0089 | 179.8772 | 72 | 6.654 | 0 | 1.9948 | 1.9948 | 1.9948 | 0.89835 | 0 | 0 | 0 | 0 | 0 | 0 | 0 | 0 | 0 | 0 | 0 | 0 | 0 | 0 | 0 | 0
1990 | A | 080502 | Air traffic, Int. < 3000 ft. |  | AvGas | Tier 1 | 2.0013 | 22.8311 | 71.7 | 422.1 | 8.62 | 18219 | 73 | 2 | 1.6 | 10 | 10 | 10 | 1.5 | 0.0068283 | 0.25306 | 0.36705 | 0.97219 | 0.19802 | 0.30086 | 13505.6917 | 0.0045522 | 50.4522 | 0.0051078 | 0.20906 | 0.071271 | 0.11403 | 0.2447 | 0 | 2.3575
1990 | A | 080502 | Air traffic, Int. < 3000 ft. |  | Jet fuel | Tier 3 | 10 | 22.9885 | 285.0851 | 39.7489 | 4.4165 | 235.4713 | 72 | 5.5233 | 0 | 4.2414 | 4.2414 | 4.2414 | 2.8791 | 0 | 0 | 0 | 0 | 0 | 0 | 0 | 0 | 0 | 0 | 0 | 0 | 0 | 0 | 0 | 0
1990 | A | 080503 | Air traffic, Dom. > 3000 ft. |  | Jet fuel | Tier 3 | 0 | 22.9885 | 287.4007 | 6.3716 | 0 | 97.5979 | 72 | 2.2989 | 0 | 1.9297 | 1.9297 | 1.9297 | 0.86499 | 0 | 0 | 0 | 0 | 0 | 0 | 0 | 0 | 0 | 0 | 0 | 0 | 0 | 0 | 0 | 0
1990 | A | 080504 | Air traffic, Int. > 3000 ft. |  | Jet fuel | Tier 3 | 0 | 22.9885 | 275.0568 | 7.581 | 0 | 77.8194 | 72 | 2.2989 | 0 | 6.9073 | 6.9073 | 6.9073 | 4.7092 | 0 | 0 | 0 | 0 | 0 | 0 | 0 | 0 | 0 | 0 | 0 | 0 | 0 | 0 | 0 | 0
1990 | A | 080600 | Agriculture |  | Bio ethanol | Tier 3
1990 | A | 080600 | Agriculture |  | Diesel | Tier 3 | 2.4 | 93.6768 | 834.8485 | 168.1622 | 4.1351 | 671.0878 | 74.1 | 2.932 | 0.16754 | 162.2907 | 162.2907 | 162.2907 | 88.6634 | 0.0023386 | 0.18554 | 0.65971 | 0.46517 | 0.12394 | 0.18905 | 1.1179 | 0.0023386 | 37.2952 | 0.00070869 | 0.57064 | 0.56831 | 0.28975 | 0.29013 | 6150 | 1.1794
1990 | A | 080600 | Agriculture |  | Gasoline | Tier 3 | 2.8735 | 2.2831 | 34.7089 | 974.6321 | 28.8348 | 45677.2279 | 73 | 1.2853 | 0.08569 | 6.3449 | 6.3449 | 6.3449 | 0.31725 | 0.0068283 | 0.25306 | 0.36705 | 0.97219 | 0.19802 | 0.30086 | 0.77283 | 0.0045522 | 50.4522 | 0.0051078 | 0.20906 | 0.071271 | 0.11403 | 0.2447 | 159.2924 | 3.4042
1990 | A | 080700 | Forestry |  | Bio ethanol | Tier 3
1990 | A | 080700 | Forestry |  | Diesel | Tier 3 | 2.4 | 93.6768 | 775.4465 | 174.2542 | 4.2849 | 725.5898 | 74.1 | 2.9433 | 0.16819 | 163.3091 | 163.3091 | 163.3091 | 89.82 | 0.0023386 | 0.18554 | 0.65971 | 0.46517 | 0.12394 | 0.18905 | 1.1179 | 0.0023386 | 37.2952 | 0.00070869 | 0.57064 | 0.56831 | 0.28975 | 0.29013 | 6150 | 1.1794
1990 | A | 080700 | Forestry |  | Gasoline | Tier 3 | 6.4628 | 2.2831 | 40.3101 | 6759.5357 | 467.0415 | 18251.6575 | 73 | 0.38075 | 0.075042 | 100.6013 | 100.6013 | 100.6013 | 5.0301 | 0.0068283 | 0.25306 | 0.36705 | 0.97219 | 0.19802 | 0.30086 | 0.77283 | 0.0045522 | 50.4522 | 0.0051078 | 0.20906 | 0.071271 | 0.11403 | 0.2447 | 159.2924 | 4.9651
1990 | A | 080800 | Industry |  | Bio ethanol | Tier 3
1990 | A | 080800 | Industry |  | Diesel | Tier 3 | 2.4 | 93.6768 | 977.4939 | 207.7185 | 5.1078 | 653.1013 | 74.1 | 2.8095 | 0.16054 | 158.8769 | 158.8769 | 158.8769 | 85.7018 | 0.0023386 | 0.18554 | 0.65971 | 0.46517 | 0.12394 | 0.18905 | 1.1179 | 0.0023386 | 37.2952 | 0.00070869 | 0.57064 | 0.56831 | 0.28975 | 0.29013 | 6150 | 1.1794
1990 | A | 080800 | Industry |  | Gasoline | Tier 3 | 3.6253 | 2.2831 | 77.8927 | 1512.6308 | 56.8999 | 29660.4739 | 73 | 1.1618 | 0.079721 | 12.6277 | 12.6277 | 12.6277 | 0.63138 | 0.0068283 | 0.25306 | 0.36705 | 0.97219 | 0.19802 | 0.30086 | 0.77283 | 0.0045522 | 50.4522 | 0.0051078 | 0.20906 | 0.071271 | 0.11403 | 0.2447 | 159.2924 | 4.6734
1990 | A | 080800 | Industry |  | LPG | Tier 3 | 5 | 0 | 699.0074 | 103.935 | 5.4703 | 111.2678 | 64.8 | 3.495 | 0.2097 | 0.79828 | 0.79828 | 0.79828 | 0.039914 | 0 | 0.13063 | 0.11757 | 0.45721 | 0 | 0.13063 | 0.3919 | 0 | 26.1264 | 0 | 0 | 0 | 0 | 0 | 0 | 0
1990 | A | 080900 | Household and gardening |  | Bio ethanol | Tier 3
1990 | A | 080900 | Household and gardening |  | Gasoline | Tier 3 | 3.1793 | 2.2831 | 69.2331 | 4079.2193 | 133.9501 | 29243.266 | 73 | 1.0848 | 0.079104 | 30.9096 | 30.9096 | 30.9096 | 1.5455 | 0.0068283 | 0.25306 | 0.36705 | 0.97219 | 0.19802 | 0.30086 | 0.77283 | 0.0045522 | 50.4522 | 0.0051078 | 0.20906 | 0.071271 | 0.11403 | 0.2447 | 159.2924 | 4.4307
1990 | A | 081100 | Commercial and institutional |  | Bio ethanol | Tier 3
1990 | A | 081100 | Commercial and institutional |  | Diesel | Tier 3 | 2.4 | 93.6768 | 866.8672 | 205.7638 | 5.0598 | 742.815 | 74.1 | 2.8435 | 0.16249 | 159.4494 | 159.4494 | 159.4494 | 86.9933 | 0.0023386 | 0.18554 | 0.65971 | 0.46517 | 0.12394 | 0.18905 | 1.1179 | 0.0023386 | 37.2952 | 0.00070869 | 0.57064 | 0.56831 | 0.28975 | 0.29013 | 6150 | 1.1794
1990 | A | 081100 | Commercial and institutional |  | Gasoline | Tier 3 | 4.4885 | 2.2831 | 58.9252 | 1576.2661 | 74.0756 | 34628.8706 | 73 | 1.2076 | 0.084843 | 16.7735 | 16.7735 | 16.7735 | 0.83868 | 0.0068283 | 0.25306 | 0.36705 | 0.97219 | 0.19802 | 0.30086 | 0.77283 | 0.0045522 | 50.4522 | 0.0051078 | 0.20906 | 0.071271 | 0.11403 | 0.2447 | 159.2924 | 3.8054
1990 | A | 081100 | Commercial and institutional |  | LPG | Tier 3 | 5 | 0 | 699.0074 | 103.9404 | 5.4705 | 111.2752 | 64.8 | 3.495 | 0.2097 | 0.79829 | 0.79829 | 0.79829 | 0.039914 | 0 | 0 | 0 | 0 | 0 | 0 | 0 | 0 | 0 | 0 | 0 | 0 | 0 | 0 | 0 | 0
1990 | P | 080501 | Air traffic, Dom. < 3000 ft. |  | AvGas | Tier 1 | 2.0013 | 22.8311 | 71.7 | 422.1 | 8.62 | 18219 | 73 | 2 | 1.6 | 10 | 10 | 10 | 1.5 | 0.0068283 | 0.25306 | 0.36705 | 0.97219 | 0.19802 | 0.30086 | 13505.6917 | 0.0045522 | 50.4522 | 0.0051078 | 0.20906 | 0.071271 | 0.11403 | 0.2447 | 0 | 0
1990 | P | 080501 | Air traffic, Dom. < 3000 ft. |  | Jet fuel | Tier 3 | 10 | 22.9885 | 240.1375 | 27.31 | 3.0344 | 251.3011 | 72 | 5.8328 | 0 | 1.9669 | 1.9669 | 1.9669 | 0.8187 | 0 | 0 | 0 | 0 | 0 | 0 | 0 | 0 | 0 | 0 | 0 | 0 | 0 | 0 | 0 | 0
1990 | P | 080502 | Air traffic, Int. < 3000 ft. |  | AvGas | Tier 1 | 2.0013 | 22.8311 | 71.7 | 422.1 | 8.62 | 18219 | 73 | 2 | 1.6 | 10 | 10 | 10 | 1.5 | 0.0068283 | 0.25306 | 0.36705 | 0.97219 | 0.19802 | 0.30086 | 13505.6917 | 0.0045522 | 50.4522 | 0.0051078 | 0.20906 | 0.071271 | 0.11403 | 0.2447 | 0 | 0
1990 | P | 080502 | Air traffic, Int. < 3000 ft. |  | Jet fuel | Tier 3 | 10 | 22.9885 | 260.3061 | 23.271 | 2.5857 | 227.2968 | 72 | 3.4858 | 0 | 6.4701 | 6.4701 | 6.4701 | 5.0531 | 0 | 0 | 0 | 0 | 0 | 0 | 0 | 0 | 0 | 0 | 0 | 0 | 0 | 0 | 0 | 0
1990 | P | 080503 | Air traffic, Dom. > 3000 ft. |  | Jet fuel | Tier 3 | 0 | 22.9885 | 286.3676 | 4.7269 | 0 | 85.4451 | 72 | 2.2989 | 0 | 2.0773 | 2.0773 | 2.0773 | 0.72375 | 0 | 0 | 0 | 0 | 0 | 0 | 0 | 0 | 0 | 0 | 0 | 0 | 0 | 0 | 0 | 0
1990 | P | 080504 | Air traffic, Int. > 3000 ft. |  | Jet fuel | Tier 3 | 0 | 22.9885 | 301.4062 | 4.8354 | 0 | 50.4416 | 72 | 2.2989 | 0 | 3.5763 | 3.5763 | 3.5763 | 1.4325 | 0 | 0 | 0 | 0 | 0 | 0 | 0 | 0 | 0 | 0 | 0 | 0 | 0 | 0 | 0 | 0

## Annex 3B-15-2
Annex 15-2: Emission factors for 2022 in CollectER format
Year |  | SNAP ID | Category |  | Fuel type | Tier level | CH4 % of VOC | SO2 | NOx | NMVOC | CH4 | CO | CO2 | N2O | NH3 | TSP | PM10 | PM2.5 | BC | Arsenic | Cadmium | Chromium | Copper | Mercury | Nickel | Lead | Selenium | Zinc | Dioxins/ | Benzo(b) | Benzo(k) | Benzo(a) | indeno(1,2,3-c,d) | HCB | PCB
[8 empty] | g pr GJ | g pr GJ | g pr GJ | g pr GJ | g pr GJ | kg pr GJ | g pr GJ | g pr GJ | g pr GJ | g pr GJ | g pr GJ | g pr GJ | mg pr GJ | mg pr GJ | mg pr GJ | mg pr GJ | mg pr GJ | mg pr GJ | mg pr GJ | mg pr GJ | mg pr GJ | microg pr GJ | mg pr GJ | mg pr GJ | mg pr GJ | mg pr GJ | ng pr GJ | ng pr GJ
2022 | A | 070101 | Passenger cars | Highway | Bio CNG | Tier 3 | 62.5046 | 0 | 5.6841 | 10.0899 | 16.8198 | 205.4979 | 0 | 0.60238 | 9.418 | 0.12838 | 0.12838 | 0.12838 | 0.019257 | 0 | 0 | 0 | 0 | 0 | 0 | 0 | 0 | 0 | 0 | 0 | 0 | 0 | 0 | 0 | 0.58301
2022 | A | 070101 | Passenger cars | Highway | Bio ethanol | Tier 3 | 19.9251 | 0 | 50.385 | 11.2899 | 2.8093 | 462.8955 | 0 | 0.60287 | 16.9958 | 0.32988 | 0.32988 | 0.32988 | 0.050576 | 0 | 0 | 0 | 0 | 0 | 0 | 0 | 0 | 0 | 0.00022429 | 0.1869 | 0.13259 | 0.16398 | 0.20302 | 9.96 | 0.78777
2022 | A | 070101 | Passenger cars | Highway | Biodiesel | Tier 3 | 0.33024 | 0 | 235.9404 | 1.9179 | 0.0063545 | 10.1184 | 4.1958 | 2.0668 | 2.2386 | 1.5556 | 1.5556 | 1.5556 | 1.2605 | 0 | 0 | 0 | 0 | 0 | 0 | 0 | 0 | 0 | 0.00077474 | 1.0072 | 0.79023 | 0.8987 | 0.83672 | 6150 | 1.3257
2022 | A | 070101 | Passenger cars | Highway | CNG | Tier 3 | 62.5046 | 0 | 5.6841 | 10.0899 | 16.8198 | 205.4979 | 56.8 | 0.60238 | 9.418 | 0.12838 | 0.12838 | 0.12838 | 0.019257 | 0 | 0.38877 | 0.3499 | 1.3607 | 0 | 0.38877 | 1.1663 | 0 | 77.7548 | 0 | 0 | 0 | 0 | 0 | 0 | 0.58301
2022 | A | 070101 | Passenger cars | Highway | Diesel | Tier 3 | 0.33024 | 0.46838 | 235.9404 | 1.9179 | 0.0063545 | 10.1184 | 74.1 | 2.0668 | 2.2386 | 1.5556 | 1.5556 | 1.5556 | 1.2605 | 0.0023419 | 0.35241 | 1.0772 | 0.76573 | 0.12412 | 0.35593 | 2.1192 | 0.0023419 | 70.6703 | 0.00077474 | 1.0072 | 0.79023 | 0.8987 | 0.83672 | 6150 | 1.3257
2022 | A | 070101 | Passenger cars | Highway | Gasoline | Tier 3 | 19.9251 | 0.45662 | 50.385 | 11.2899 | 2.8093 | 462.8955 | 73 | 0.60287 | 16.9958 | 0.32988 | 0.32988 | 0.32988 | 0.050576 | 0.0068493 | 0.36971 | 0.47247 | 1.3808 | 0.19863 | 0.41766 | 1.1228 | 0.0045662 | 73.7828 | 0.00022429 | 0.1869 | 0.13259 | 0.16398 | 0.20302 | 9.96 | 0.78777
2022 | A | 070101 | Passenger cars | Highway | LPG | Tier 3 | 5.6463 | 0 | 530.4162 | 87.6009 | 5.2422 | 2052.3877 | 64.8 | 0.3119 | 8.8454 | 0.67193 | 0.67193 | 0.67193 | 0.083657 | 0 | 0.3252 | 0.29268 | 1.1382 | 0 | 0.3252 | 0.97559 | 0 | 65.0395 | 0 | 0 | 0 | 0 | 0 | 0 | 0
2022 | A | 070102 | Passenger cars | Rural | Bio CNG | Tier 3 | 50.321 | 0 | 9.4053 | 11.1666 | 11.311 | 117.5854 | 0 | 0.099698 | 3.9848 | 0.30225 | 0.30225 | 0.30225 | 0.045337 | 0 | 0 | 0 | 0 | 0 | 0 | 0 | 0 | 0 | 0 | 0 | 0 | 0 | 0 | 0 | 0.61004
2022 | A | 070102 | Passenger cars | Rural | Bio ethanol | Tier 3 | 14.2443 | 0 | 52.8345 | 13.7606 | 2.2857 | 355.5864 | 0 | 0.2674 | 9.1795 | 0.31676 | 0.31676 | 0.31676 | 0.048686 | 0 | 0 | 0 | 0 | 0 | 0 | 0 | 0 | 0 | 0.00024823 | 0.20683 | 0.14674 | 0.18147 | 0.22468 | 9.96 | 0.8718
2022 | A | 070102 | Passenger cars | Rural | Biodiesel | Tier 3 | 0.47163 | 0 | 214.1529 | 2.3732 | 0.011246 | 21.9097 | 4.1958 | 2.1989 | 2.3817 | 1.3583 | 1.3583 | 1.3583 | 1.0951 | 0 | 0 | 0 | 0 | 0 | 0 | 0 | 0 | 0 | 0.00082428 | 1.0716 | 0.84077 | 0.95617 | 0.89023 | 6150 | 1.4105
2022 | A | 070102 | Passenger cars | Rural | CNG | Tier 3 | 50.321 | 0 | 9.4053 | 11.1666 | 11.311 | 117.5854 | 56.8 | 0.099698 | 3.9848 | 0.30225 | 0.30225 | 0.30225 | 0.045337 | 0 | 0.4068 | 0.36612 | 1.4238 | 0 | 0.4068 | 1.2204 | 0 | 81.3594 | 0 | 0 | 0 | 0 | 0 | 0 | 0.61004
2022 | A | 070102 | Passenger cars | Rural | Diesel | Tier 3 | 0.47163 | 0.46838 | 214.1529 | 2.3732 | 0.011246 | 21.9097 | 74.1 | 2.1989 | 2.3817 | 1.3583 | 1.3583 | 1.3583 | 1.0951 | 0.0023419 | 0.37488 | 1.1333 | 0.80616 | 0.12412 | 0.37839 | 2.254 | 0.0023419 | 75.1629 | 0.00082428 | 1.0716 | 0.84077 | 0.95617 | 0.89023 | 6150 | 1.4105
2022 | A | 070102 | Passenger cars | Rural | Gasoline | Tier 3 | 14.2443 | 0.45662 | 52.8345 | 13.7606 | 2.2857 | 355.5864 | 73 | 0.2674 | 9.1795 | 0.31676 | 0.31676 | 0.31676 | 0.048686 | 0.0068493 | 0.40864 | 0.5075 | 1.517 | 0.19863 | 0.45658 | 1.2396 | 0.0045662 | 81.5679 | 0.00024823 | 0.20683 | 0.14674 | 0.18147 | 0.22468 | 9.96 | 0.8718
2022 | A | 070102 | Passenger cars | Rural | LPG | Tier 3 | 5.9339 | 0 | 576.6613 | 140.1444 | 8.8406 | 668.0249 | 64.8 | 0.35905 | 3.9539 | 0.7312 | 0.7312 | 0.7312 | 0.089782 | 0 | 0.39 | 0.351 | 1.365 | 0 | 0.39 | 1.17 | 0 | 77.9991 | 0 | 0 | 0 | 0 | 0 | 0 | 0
2022 | A | 070103 | Passenger cars | Urban | Bio CNG | Tier 3 | 39.5565 | 0 | 18.9001 | 10.9739 | 7.1817 | 120.1423 | 0 | 0.67477 | 1.9666 | 0.1536 | 0.1536 | 0.1536 | 0.023041 | 0 | 0 | 0 | 0 | 0 | 0 | 0 | 0 | 0 | 0 | 0 | 0 | 0 | 0 | 0 | 0.38486
2022 | A | 070103 | Passenger cars | Urban | Bio ethanol | Tier 3 | 5.4247 | 0 | 67.3003 | 112.0679 | 6.4281 | 1404.3977 | 0 | 1.0456 | 2.6026 | 0.25576 | 0.25576 | 0.25576 | 0.039682 | 0 | 0 | 0 | 0 | 0 | 0 | 0 | 0 | 0 | 0.00015943 | 0.13286 | 0.094254 | 0.11657 | 0.14432 | 9.96 | 0.55998
2022 | A | 070103 | Passenger cars | Urban | Biodiesel | Tier 3 | 2.5189 | 0 | 215.4172 | 4.4335 | 0.11456 | 52.0137 | 4.1958 | 4.9783 | 1.6013 | 2.5748 | 2.5748 | 2.5748 | 1.5996 | 0 | 0 | 0 | 0 | 0 | 0 | 0 | 0 | 0 | 0.00055418 | 0.72043 | 0.56526 | 0.64284 | 0.59851 | 6150 | 0.94829
2022 | A | 070103 | Passenger cars | Urban | CNG | Tier 3 | 39.5565 | 0 | 18.9001 | 10.9739 | 7.1817 | 120.1423 | 56.8 | 0.67477 | 1.9666 | 0.1536 | 0.1536 | 0.1536 | 0.023041 | 0 | 0.25664 | 0.23097 | 0.89823 | 0 | 0.25664 | 0.76991 | 0 | 51.3277 | 0 | 0 | 0 | 0 | 0 | 0 | 0.38486
2022 | A | 070103 | Passenger cars | Urban | Diesel | Tier 3 | 2.5189 | 0.46838 | 215.4172 | 4.4335 | 0.11456 | 52.0137 | 74.1 | 4.9783 | 1.6013 | 2.5748 | 2.5748 | 2.5748 | 1.5996 | 0.0023419 | 0.25242 | 0.82718 | 0.58573 | 0.12412 | 0.25593 | 1.5192 | 0.0023419 | 50.671 | 0.00055418 | 0.72043 | 0.56526 | 0.64284 | 0.59851 | 6150 | 0.94829
2022 | A | 070103 | Passenger cars | Urban | Gasoline | Tier 3 | 5.4247 | 0.45662 | 67.3003 | 112.0679 | 6.4281 | 1404.3977 | 73 | 1.0456 | 2.6026 | 0.25576 | 0.25576 | 0.25576 | 0.039682 | 0.0068493 | 0.26414 | 0.37745 | 1.0112 | 0.19863 | 0.31208 | 0.8061 | 0.0045662 | 52.6673 | 0.00015943 | 0.13286 | 0.094254 | 0.11657 | 0.14432 | 9.96 | 0.55998
2022 | A | 070103 | Passenger cars | Urban | LPG | Tier 3 | 3.014 | 0 | 332.4708 | 374.4535 | 11.6368 | 1515.3569 | 64.8 | 1.5966 | 2.6928 | 0.73551 | 0.73551 | 0.73551 | 0.089857 | 0 | 0.22926 | 0.20634 | 0.80243 | 0 | 0.22926 | 0.68779 | 0 | 45.8529 | 0 | 0 | 0 | 0 | 0 | 0 | 0
2022 | A | 070201 | Light duty vehicles | Highway | Bio CNG | Tier 3 | 48.728 | 0 | 10.7424 | 16.9745 | 16.1322 | 190.7144 | 0 | 0.57911 | 8.9799 | 0.18357 | 0.18357 | 0.18357 | 0.027536 | 0 | 0 | 0 | 0 | 0 | 0 | 0 | 0 | 0 | 0 | 0 | 0 | 0 | 0 | 0 | 0.55577
2022 | A | 070201 | Light duty vehicles | Highway | Bio ethanol | Tier 3 | 23.8786 | 0 | 115.556 | 9.7929 | 3.0719 | 487.2554 | 0 | 0.96086 | 18.1384 | 0.35407 | 0.35407 | 0.35407 | 0.055587 | 0 | 0 | 0 | 0 | 0 | 0 | 0 | 0 | 0 | 0.00051091 | 0.17742 | 0.1227 | 0.15281 | 0.19345 | 9.96 | 0.86758
2022 | A | 070201 | Light duty vehicles | Highway | Biodiesel | Tier 3 | 0.27879 | 0 | 342.4717 | 5.1899 | 0.014509 | 20.9627 | 4.1958 | 1.533 | 1.8864 | 2.3124 | 2.3124 | 2.3124 | 1.8293 | 0 | 0 | 0 | 0 | 0 | 0 | 0 | 0 | 0 | 0.00057488 | 0.74734 | 0.58638 | 0.66686 | 0.62087 | 6150 | 0.73705
2022 | A | 070201 | Light duty vehicles | Highway | CNG | Tier 3 | 48.728 | 0 | 10.7424 | 16.9745 | 16.1322 | 190.7144 | 56.8 | 0.57911 | 8.9799 | 0.18357 | 0.18357 | 0.18357 | 0.027536 | 0 | 0.36222 | 0.326 | 1.2678 | 0 | 0.36222 | 1.0867 | 0 | 72.4446 | 0 | 0 | 0 | 0 | 0 | 0 | 0.55577
2022 | A | 070201 | Light duty vehicles | Highway | Diesel | Tier 3 | 0.27879 | 0.46838 | 342.4717 | 5.1899 | 0.014509 | 20.9627 | 74.1 | 1.533 | 1.8864 | 2.3124 | 2.3124 | 2.3124 | 1.8293 | 0.0023419 | 0.24507 | 0.80882 | 0.57251 | 0.12412 | 0.24859 | 1.4751 | 0.0023419 | 49.2021 | 0.00057488 | 0.74734 | 0.58638 | 0.66686 | 0.62087 | 6150 | 0.73705
2022 | A | 070201 | Light duty vehicles | Highway | Gasoline | Tier 3 | 23.8786 | 0.45662 | 115.556 | 9.7929 | 3.0719 | 487.2554 | 73 | 0.96086 | 18.1384 | 0.35407 | 0.35407 | 0.35407 | 0.055587 | 0.0068493 | 0.34644 | 0.45152 | 1.2993 | 0.19863 | 0.39438 | 1.053 | 0.0045662 | 69.1279 | 0.00051091 | 0.17742 | 0.1227 | 0.15281 | 0.19345 | 9.96 | 0.86758
2022 | A | 070201 | Light duty vehicles | Highway | LPG | Tier 3 | 3.165 | 0 | 429.5513 | 94.2558 | 3.0807 | 787.6012 | 64.8 | 0.28486 | 0 | 0.63576 | 0.63576 | 0.63576 | 0.065687 | 0 | 0.2213 | 0.19917 | 0.77456 | 0 | 0.2213 | 0.66391 | 0 | 44.2607 | 0 | 0 | 0 | 0 | 0 | 0 | 0
2022 | A | 070202 | Light duty vehicles | Rural | Bio CNG | Tier 3 | 34.5802 | 0 | 14.4993 | 19.9732 | 10.5576 | 152.8258 | 0 | 0.093309 | 3.7089 | 0.42074 | 0.42074 | 0.42074 | 0.063111 | 0 | 0 | 0 | 0 | 0 | 0 | 0 | 0 | 0 | 0 | 0 | 0 | 0 | 0 | 0 | 0.56613
2022 | A | 070202 | Light duty vehicles | Rural | Bio ethanol | Tier 3 | 15.2905 | 0 | 110.019 | 16.3012 | 2.9424 | 402.008 | 0 | 1.0001 | 11.1314 | 0.30437 | 0.30437 | 0.30437 | 0.048099 | 0 | 0 | 0 | 0 | 0 | 0 | 0 | 0 | 0 | 0.00052084 | 0.18087 | 0.12508 | 0.15578 | 0.19721 | 9.96 | 0.88444
2022 | A | 070202 | Light duty vehicles | Rural | Biodiesel | Tier 3 | 0.52127 | 0 | 322.9808 | 5.5656 | 0.029164 | 16.9321 | 4.1958 | 1.5766 | 1.94 | 1.8042 | 1.8042 | 1.8042 | 1.4036 | 0 | 0 | 0 | 0 | 0 | 0 | 0 | 0 | 0 | 0.00059123 | 0.7686 | 0.60306 | 0.68583 | 0.63853 | 6150 | 0.75802
2022 | A | 070202 | Light duty vehicles | Rural | CNG | Tier 3 | 34.5802 | 0 | 14.4993 | 19.9732 | 10.5576 | 152.8258 | 56.8 | 0.093309 | 3.7089 | 0.42074 | 0.42074 | 0.42074 | 0.063111 | 0 | 0.36898 | 0.33208 | 1.2914 | 0 | 0.36898 | 1.1069 | 0 | 73.7961 | 0 | 0 | 0 | 0 | 0 | 0 | 0.56613
2022 | A | 070202 | Light duty vehicles | Rural | Diesel | Tier 3 | 0.52127 | 0.46838 | 322.9808 | 5.5656 | 0.029164 | 16.9321 | 74.1 | 1.5766 | 1.94 | 1.8042 | 1.8042 | 1.8042 | 1.4036 | 0.0023419 | 0.25201 | 0.82616 | 0.585 | 0.12412 | 0.25552 | 1.5168 | 0.0023419 | 50.5896 | 0.00059123 | 0.7686 | 0.60306 | 0.68583 | 0.63853 | 6150 | 0.75802
2022 | A | 070202 | Light duty vehicles | Rural | Gasoline | Tier 3 | 15.2905 | 0.45662 | 110.019 | 16.3012 | 2.9424 | 402.008 | 73 | 1.0001 | 11.1314 | 0.30437 | 0.30437 | 0.30437 | 0.048099 | 0.0068493 | 0.35308 | 0.4575 | 1.3226 | 0.19863 | 0.40103 | 1.073 | 0.0045662 | 70.457 | 0.00052084 | 0.18087 | 0.12508 | 0.15578 | 0.19721 | 9.96 | 0.88444
2022 | A | 070202 | Light duty vehicles | Rural | LPG | Tier 3 | 3.501 | 0 | 446.7046 | 121.6455 | 4.4134 | 451.8441 | 64.8 | 0.32091 | 0 | 0.57629 | 0.57629 | 0.57629 | 0.054929 | 0 | 0.24267 | 0.21841 | 0.84935 | 0 | 0.24267 | 0.72802 | 0 | 48.5344 | 0 | 0 | 0 | 0 | 0 | 0 | 0
2022 | A | 070203 | Light duty vehicles | Urban | Bio CNG | Tier 3 | 25.4975 | 0 | 26.6134 | 21.0549 | 7.2058 | 168.6258 | 0 | 0.67592 | 1.9453 | 0.22994 | 0.22994 | 0.22994 | 0.034491 | 0 | 0 | 0 | 0 | 0 | 0 | 0 | 0 | 0 | 0 | 0 | 0 | 0 | 0 | 0 | 0.38408
2022 | A | 070203 | Light duty vehicles | Urban | Bio ethanol | Tier 3 | 5.3624 | 0 | 110.5754 | 140.2512 | 7.9469 | 2905.6432 | 0 | 2.8072 | 2.9461 | 0.29218 | 0.29218 | 0.29218 | 0.046694 | 0 | 0 | 0 | 0 | 0 | 0 | 0 | 0 | 0 | 0.00034917 | 0.12126 | 0.083855 | 0.10443 | 0.13221 | 9.96 | 0.59293
2022 | A | 070203 | Light duty vehicles | Urban | Biodiesel | Tier 3 | 1.3847 | 0 | 301.2071 | 8.2401 | 0.1157 | 23.2858 | 4.1958 | 3.4857 | 1.3715 | 3.1078 | 3.1078 | 3.1078 | 2.2323 | 0 | 0 | 0 | 0 | 0 | 0 | 0 | 0 | 0 | 0.00041796 | 0.54335 | 0.42632 | 0.48483 | 0.4514 | 6150 | 0.53587
2022 | A | 070203 | Light duty vehicles | Urban | CNG | Tier 3 | 25.4975 | 0 | 26.6134 | 21.0549 | 7.2058 | 168.6258 | 56.8 | 0.67592 | 1.9453 | 0.22994 | 0.22994 | 0.22994 | 0.034491 | 0 | 0.25033 | 0.2253 | 0.87615 | 0 | 0.25033 | 0.75098 | 0 | 50.0656 | 0 | 0 | 0 | 0 | 0 | 0 | 0.38408
2022 | A | 070203 | Light duty vehicles | Urban | Diesel | Tier 3 | 1.3847 | 0.46838 | 301.2071 | 8.2401 | 0.1157 | 23.2858 | 74.1 | 3.4857 | 1.3715 | 3.1078 | 3.1078 | 3.1078 | 2.2323 | 0.0023419 | 0.1785 | 0.64238 | 0.45268 | 0.12412 | 0.18201 | 1.0757 | 0.0023419 | 35.8869 | 0.00041796 | 0.54335 | 0.42632 | 0.48483 | 0.4514 | 6150 | 0.53587
2022 | A | 070203 | Light duty vehicles | Urban | Gasoline | Tier 3 | 5.3624 | 0.45662 | 110.5754 | 140.2512 | 7.9469 | 2905.6432 | 73 | 2.8072 | 2.9461 | 0.29218 | 0.29218 | 0.29218 | 0.046694 | 0.0068493 | 0.23821 | 0.35412 | 0.9205 | 0.19863 | 0.28616 | 0.72834 | 0.0045662 | 47.4827 | 0.00034917 | 0.12126 | 0.083855 | 0.10443 | 0.13221 | 9.96 | 0.59293
2022 | A | 070203 | Light duty vehicles | Urban | LPG | Tier 3 | 2.2922 | 0 | 261.8224 | 256.6196 | 6.0203 | 936.664 | 64.8 | 0.73856 | 0 | 0.59422 | 0.59422 | 0.59422 | 0.054685 | 0 | 0.15157 | 0.13642 | 0.53051 | 0 | 0.15157 | 0.45472 | 0 | 30.315 | 0 | 0 | 0 | 0 | 0 | 0 | 0
2022 | A | 070301 | Heavy duty vehicles | Highway | Bio CNG | Tier 3 | 83.4452 | 0 | 14.7964 | 7.0452 | 35.5116 | 179.9381 | 0 | 4.0249 | 0.77763 | 0.35137 | 0.35137 | 0.35137 | 0.073447 | 0 | 0 | 0 | 0 | 0 | 0 | 0 | 0 | 0 | 0 | 0 | 0 | 0 | 0 | 0 | 0.0076902
2022 | A | 070301 | Heavy duty vehicles | Highway | Bio ethanol | Tier 3 | 3.6052 | 0 | 723.7785 | 290.9576 | 10.8819 | 434.7207 | 0 | 0.93274 | 0.31091 | 0 | 0 | 0 | 0 | 0 | 0 | 0 | 0 | 0 | 0 | 0 | 0 | 0 | 0 | 0 | 0 | 0 | 0 | 9.96 | 0.99492
2022 | A | 070301 | Heavy duty vehicles | Highway | Biodiesel | Tier 3 | 17.2143 | 0 | 39.2629 | 2.4531 | 0.51009 | 22.6277 | 4.1958 | 4.6554 | 0.91199 | 0.73409 | 0.73409 | 0.73409 | 0.35687 | 0 | 0 | 0 | 0 | 0 | 0 | 0 | 0 | 0 | 0.0011139 | 0.55694 | 0.62234 | 0.091971 | 0.14307 | 6150 | 0.047637
2022 | A | 070301 | Heavy duty vehicles | Highway | CNG | Tier 3 | 83.4452 | 0 | 14.7964 | 7.0452 | 35.5116 | 179.9381 | 56.8 | 4.0249 | 0.77763 | 0.35137 | 0.35137 | 0.35137 | 0.073447 | 0 | 0.18563 | 0.16707 | 0.64971 | 0 | 0.18563 | 0.55689 | 0 | 37.1261 | 0 | 0 | 0 | 0 | 0 | 0 | 0.0076902
2022 | A | 070301 | Heavy duty vehicles | Highway | Diesel | Tier 3 | 17.2143 | 0.46838 | 39.2629 | 2.4531 | 0.51009 | 22.6277 | 74.1 | 4.6554 | 0.91199 | 0.73409 | 0.73409 | 0.73409 | 0.35687 | 0.0023419 | 0.15123 | 0.57422 | 0.4036 | 0.12412 | 0.15475 | 0.91209 | 0.0023419 | 30.4341 | 0.0011139 | 0.55694 | 0.62234 | 0.091971 | 0.14307 | 6150 | 0.047637
2022 | A | 070301 | Heavy duty vehicles | Highway | Gasoline | Tier 3 | 3.6052 | 0.45662 | 723.7785 | 290.9576 | 10.8819 | 434.7207 | 73 | 0.93274 | 0.31091 | 0 | 0 | 0 | 0 | 0.0068493 | 0.34426 | 0.44956 | 1.2917 | 0.19863 | 0.39221 | 1.0465 | 0.0045662 | 68.6928 | 0 | 0 | 0 | 0 | 0 | 9.96 | 0.99492
2022 | A | 070302 | Heavy duty vehicles | Rural | Bio CNG | Tier 3 | 83.4452 | 0 | 31.4784 | 5.5331 | 27.89 | 141.3193 | 0 | 3.6254 | 0.44054 | 0.44175 | 0.44175 | 0.44175 | 0.12776 | 0 | 0 | 0 | 0 | 0 | 0 | 0 | 0 | 0 | 0 | 0 | 0 | 0 | 0 | 0 | 0.0061299
2022 | A | 070302 | Heavy duty vehicles | Rural | Bio ethanol | Tier 3 | 4.0759 | 0 | 674.188 | 408.0537 | 17.3384 | 497.0175 | 0 | 0.94573 | 0.31524 | 0 | 0 | 0 | 0 | 0 | 0 | 0 | 0 | 0 | 0 | 0 | 0 | 0 | 0 | 0 | 0 | 0 | 0 | 9.96 | 1.0088
2022 | A | 070302 | Heavy duty vehicles | Rural | Biodiesel | Tier 3 | 18.0402 | 0 | 73.9805 | 2.9166 | 0.64197 | 31.5865 | 4.1958 | 5.2152 | 0.83389 | 0.9834 | 0.9834 | 0.9834 | 0.53654 | 0 | 0 | 0 | 0 | 0 | 0 | 0 | 0 | 0 | 0.0010232 | 0.51161 | 0.57169 | 0.084487 | 0.13142 | 6150 | 0.060688
2022 | A | 070302 | Heavy duty vehicles | Rural | CNG | Tier 3 | 83.4452 | 0 | 31.4784 | 5.5331 | 27.89 | 141.3193 | 56.8 | 3.6254 | 0.44054 | 0.44175 | 0.44175 | 0.44175 | 0.12776 | 0 | 0.15326 | 0.13793 | 0.5364 | 0 | 0.15326 | 0.45977 | 0 | 30.6515 | 0 | 0 | 0 | 0 | 0 | 0 | 0.0061299
2022 | A | 070302 | Heavy duty vehicles | Rural | Diesel | Tier 3 | 18.0402 | 0.46838 | 73.9805 | 2.9166 | 0.64197 | 31.5865 | 74.1 | 5.2152 | 0.83389 | 0.9834 | 0.9834 | 0.9834 | 0.53654 | 0.0023419 | 0.14179 | 0.55061 | 0.38661 | 0.12412 | 0.1453 | 0.85543 | 0.0023419 | 28.5455 | 0.0010232 | 0.51161 | 0.57169 | 0.084487 | 0.13142 | 6150 | 0.060688
2022 | A | 070302 | Heavy duty vehicles | Rural | Gasoline | Tier 3 | 4.0759 | 0.45662 | 674.188 | 408.0537 | 17.3384 | 497.0175 | 73 | 0.94573 | 0.31524 | 0 | 0 | 0 | 0 | 0.0068493 | 0.35739 | 0.46138 | 1.3376 | 0.19863 | 0.40534 | 1.0859 | 0.0045662 | 71.319 | 0 | 0 | 0 | 0 | 0 | 9.96 | 1.0088
2022 | A | 070303 | Heavy duty vehicles | Urban | Bio CNG | Tier 3 | 83.4452 | 0 | 42.3816 | 4.3097 | 21.723 | 110.0709 | 0 | 2.4243 | 0.22334 | 0.5174 | 0.5174 | 0.5174 | 0.16407 | 0 | 0 | 0 | 0 | 0 | 0 | 0 | 0 | 0 | 0 | 0 | 0 | 0 | 0 | 0 | 0.0048354
2022 | A | 070303 | Heavy duty vehicles | Urban | Bio ethanol | Tier 3 | 3.1475 | 0 | 614.0236 | 599.4873 | 19.4821 | 601.8882 | 0 | 0.83495 | 0.27832 | 0 | 0 | 0 | 0 | 0 | 0 | 0 | 0 | 0 | 0 | 0 | 0 | 0 | 0 | 0 | 0 | 0 | 0 | 9.96 | 0.89061
2022 | A | 070303 | Heavy duty vehicles | Urban | Biodiesel | Tier 3 | 13.559 | 0 | 168.4341 | 4.0123 | 0.62937 | 57.1874 | 4.1958 | 3.2776 | 0.67857 | 2.1446 | 2.1446 | 2.1446 | 1.2813 | 0 | 0 | 0 | 0 | 0 | 0 | 0 | 0 | 0 | 0.00083653 | 0.41827 | 0.46738 | 0.069072 | 0.10744 | 6150 | 0.075877
2022 | A | 070303 | Heavy duty vehicles | Urban | CNG | Tier 3 | 83.4452 | 0 | 42.3816 | 4.3097 | 21.723 | 110.0709 | 56.8 | 2.4243 | 0.22334 | 0.5174 | 0.5174 | 0.5174 | 0.16407 | 0 | 0.12402 | 0.11162 | 0.43406 | 0 | 0.12402 | 0.37205 | 0 | 24.8035 | 0 | 0 | 0 | 0 | 0 | 0 | 0.0048354
2022 | A | 070303 | Heavy duty vehicles | Urban | Diesel | Tier 3 | 13.559 | 0.46838 | 168.4341 | 4.0123 | 0.62937 | 57.1874 | 74.1 | 3.2776 | 0.67857 | 2.1446 | 2.1446 | 2.1446 | 1.2813 | 0.0023419 | 0.1214 | 0.49963 | 0.3499 | 0.12412 | 0.12491 | 0.73307 | 0.0023419 | 24.4669 | 0.00083653 | 0.41827 | 0.46738 | 0.069072 | 0.10744 | 6150 | 0.075877
2022 | A | 070303 | Heavy duty vehicles | Urban | Gasoline | Tier 3 | 3.1475 | 0.45662 | 614.0236 | 599.4873 | 19.4821 | 601.8882 | 73 | 0.83495 | 0.27832 | 0 | 0 | 0 | 0 | 0.0068493 | 0.32434 | 0.43164 | 1.222 | 0.19863 | 0.37229 | 0.98673 | 0.0045662 | 64.7089 | 0 | 0 | 0 | 0 | 0 | 9.96 | 0.89061
2022 | A | 070400 | Mopeds | Urban | Bio ethanol | Tier 3 | 1.7059 | 0 | 191.1837 | 2274.5995 | 39.4764 | 4238.2277 | 0 | 1.2265 | 1.2265 | 26.6733 | 26.6733 | 26.6733 | 4.3276 | 0 | 0 | 0 | 0 | 0 | 0 | 0 | 0 | 0 | 0 | 0 | 0 | 0 | 0 | 9.96 | 5.108
2022 | A | 070400 | Mopeds | Urban | Gasoline | Tier 3 | 1.7059 | 0.45662 | 191.1837 | 2274.5995 | 39.4764 | 4238.2277 | 73 | 1.2265 | 1.2265 | 26.6733 | 26.6733 | 26.6733 | 4.3276 | 0.0068493 | 0.0045662 | 0.14384 | 0.10274 | 0.19863 | 0.052511 | 0.027397 | 0.0045662 | 0.75342 | 0 | 0 | 0 | 0 | 0 | 9.96 | 5.108
2022 | A | 070501 | Motorcycles | Highway | Bio ethanol | Tier 3 | 12.8811 | 0 | 169.507 | 434.5626 | 64.2531 | 6858.1702 | 0 | 1.1226 | 1.1226 | 8.936 | 8.936 | 8.936 | 1.6044 | 0 | 0 | 0 | 0 | 0 | 0 | 0 | 0 | 0 | 0.016974 | 0.47419 | 0.16166 | 0.25865 | 0.55502 | 9.96 | 2.4438
2022 | A | 070501 | Motorcycles | Highway | Gasoline | Tier 3 | 12.8811 | 0.45662 | 169.507 | 434.5626 | 64.2531 | 6858.1702 | 73 | 1.1226 | 1.1226 | 8.936 | 8.936 | 8.936 | 1.6044 | 0.0068493 | 0.12762 | 0.25459 | 0.53344 | 0.19863 | 0.17557 | 0.39657 | 0.0045662 | 25.3651 | 0.016974 | 0.47419 | 0.16166 | 0.25865 | 0.55502 | 9.96 | 2.4438
2022 | A | 070502 | Motorcycles | Rural | Bio ethanol | Tier 3 | 13.4335 | 0 | 117.587 | 484.8373 | 75.2374 | 6066.1671 | 0 | 1.3113 | 1.3113 | 10.4382 | 10.4382 | 10.4382 | 1.8741 | 0 | 0 | 0 | 0 | 0 | 0 | 0 | 0 | 0 | 0.019827 | 0.55391 | 0.18883 | 0.30213 | 0.64832 | 9.96 | 2.8547
2022 | A | 070502 | Motorcycles | Rural | Gasoline | Tier 3 | 13.4335 | 0.45662 | 117.587 | 484.8373 | 75.2374 | 6066.1671 | 73 | 1.3113 | 1.3113 | 10.4382 | 10.4382 | 10.4382 | 1.8741 | 0.0068493 | 0.14831 | 0.27321 | 0.60585 | 0.19863 | 0.19626 | 0.45864 | 0.0045662 | 29.5026 | 0.019827 | 0.55391 | 0.18883 | 0.30213 | 0.64832 | 9.96 | 2.8547
2022 | A | 070503 | Motorcycles | Urban | Bio ethanol | Tier 3 | 9.6659 | 0 | 75.0073 | 665.3987 | 71.1988 | 5632.2852 | 0 | 1.2055 | 1.2055 | 9.5957 | 9.5957 | 9.5957 | 1.7229 | 0 | 0 | 0 | 0 | 0 | 0 | 0 | 0 | 0 | 0.018227 | 0.5092 | 0.17359 | 0.27775 | 0.596 | 9.96 | 2.6243
2022 | A | 070503 | Motorcycles | Urban | Gasoline | Tier 3 | 9.6659 | 0.45662 | 75.0073 | 665.3987 | 71.1988 | 5632.2852 | 73 | 1.2055 | 1.2055 | 9.5957 | 9.5957 | 9.5957 | 1.7229 | 0.0068493 | 0.13671 | 0.26277 | 0.56524 | 0.19863 | 0.18466 | 0.42383 | 0.0045662 | 27.1822 | 0.018227 | 0.5092 | 0.17359 | 0.27775 | 0.596 | 9.96 | 2.6243
2022 | A | 080100 | Military |  | AvGas | Tier 1
2022 | A | 080100 | Military |  | Diesel | Tier 1 | 8.0539 | 0.44048 | 165.926 | 3.4269 | 0.30018 | 26.4981 | 74.1 | 3.6072 | 1.442 | 1.4803 | 1.4803 | 1.4803 | 1.0065 | 0.0022024 | 0.20897 | 0.70689 | 0.49971 | 0.11673 | 0.21228 | 1.2583 | 0.0022024 | 41.9712 | 0.00071084 | 0.51047 | 0.49591 | 0.25572 | 0.2643 | 6150 | 0.56416
2022 | A | 080100 | Military |  | Gasoline | Tier 1
2022 | A | 080100 | Military |  | Jet fuel | Tier 1 | 9.6049 | 22.9885 | 250.57 | 24.94 | 2.65 | 229.89 | 72 | 2.3 | 0 | 1.16 | 1.16 | 1.16 | 0.5568 | 0 | 0 | 0 | 0 | 0 | 0 | 0 | 0 | 0 | 0 | 0 | 0 | 0 | 0 | 0 | 0
2022 | A | 080200 | Railways |  | Diesel | Tier 3 | 3.7 | 0.46838 | 413.5501 | 22.3106 | 0.85721 | 66.0093 | 74.1 | 2.24 | 0.2 | 3.9273 | 3.9273 | 3.9273 | 2.5528 | 0.002339 | 0.18554 | 0.65971 | 0.46517 | 0.12394 | 0.18905 | 1.1179 | 0.002339 | 37.2952 | 0.00071916 | 0.35958 | 0.40181 | 0.05938 | 0.09237 | 6150 | 0.84222
2022 | A | 080200 | Railways |  | Gasoline | Tier 3
2022 | A | 080200 | Railways |  | GTL | Tier 3 | 3.7 | 0.22727 | 281.5703 | 36.6628 | 1.4086 | 179.9642 | 71.1 | 2.24 | 0.2 | 2.8264 | 2.8264 | 2.8264 | 1.8371 | 0.002339 | 0.18554 | 0.65971 | 0.46517 | 0.12394 | 0.18905 | 1.1179 | 0.002339 | 37.2952 | 0.00071916 | 0.35958 | 0.40181 | 0.05938 | 0.09237 | 6150 | 0.84222
2022 | A | 080200 | Railways |  | Kerosene | Tier 3
2022 | A | 080300 | Recreational craft |  | Bio ethanol | Tier 3 | 2.7427 | 0 | 516.7474 | 384.8894 | 10.8542 | 7060.6874 | 0 | 1.6078 | 0.10719 | 4.2875 | 4.2875 | 4.2875 | 0.21438 | 0 | 0 | 0 | 0 | 0 | 0 | 0 | 0 | 0 | 0.0051078 | 0.20906 | 0.071271 | 0.11403 | 0.2447 | 9.96 | 3.7299
2022 | A | 080300 | Recreational craft |  | Biodiesel | Tier 3 | 2.4 | 0 | 549.6177 | 92.8195 | 2.2824 | 339.2714 | 4.1958 | 2.9686 | 0.16964 | 48.0528 | 48.0528 | 48.0528 | 17.7795 | 0.0023386 | 0.18554 | 0.65971 | 0.46517 | 0.12394 | 0.18905 | 1.1179 | 0.0023386 | 37.2952 | 0.00071084 | 0.51047 | 0.49591 | 0.25572 | 0.2643 | 6150 | 0.6905
2022 | A | 080300 | Recreational craft |  | Diesel | Tier 3 | 2.4 | 46.8384 | 549.6177 | 92.8195 | 2.2824 | 339.2714 | 74.1 | 2.9686 | 0.16964 | 48.0528 | 48.0528 | 48.0528 | 17.7795 | 0.0023386 | 0.18554 | 0.65971 | 0.46517 | 0.12394 | 0.18905 | 1.1179 | 0.0023386 | 37.2952 | 0.00071084 | 0.51047 | 0.49591 | 0.25572 | 0.2643 | 6150 | 0.6905
2022 | A | 080300 | Recreational craft |  | Gasoline | Tier 3 | 2.7427 | 0.45662 | 516.7474 | 384.8894 | 10.8542 | 7060.6874 | 73 | 1.6078 | 0.10719 | 4.2875 | 4.2875 | 4.2875 | 0.21438 | 0.0068283 | 0.25306 | 0.36705 | 0.97219 | 0.19802 | 0.30086 | 0.77283 | 0.0045522 | 50.4522 | 0.0051078 | 0.20906 | 0.071271 | 0.11403 | 0.2447 | 9.96 | 3.7299
2022 | A | 080402 | National sea traffic |  | Diesel | Tier 3 | 2 | 21.1686 | 1190.49 | 61.2643 | 1.2503 | 112.742 | 74.1 | 1.8673 | 0 | 20.1678 | 19.9662 | 19.8653 | 3.4896 | 1.17 | 0.23 | 0.94 | 1.17 | 0.7 | 1.64 | 2.34 | 4.68 | 11.71 | 0.01201 | 0.64 | 0.3 | 0.15 | 1.18 | 1950 | 0.84222
2022 | A | 080402 | National sea traffic |  | GTL | Tier 3 | 2 | 0.22727 | 781.1584 | 52.5465 | 1.0724 | 130.0829 | 71.1 | 1.7368 | 0 | 11.1301 | 11.0188 | 10.9632 | 5.5768 | 1.17 | 0.23 | 0.94 | 1.17 | 0.7 | 1.64 | 2.34 | 4.68 | 11.71 | 0.01201 | 0.64 | 0.3 | 0.15 | 1.18 | 2009.3677 | 0.86787
2022 | A | 080402 | National sea traffic |  | Kerosene | Tier 3
2022 | A | 080402 | National sea traffic |  | LNG | Tier 3 | 74 | 0 | 161.6312 | 92.453 | 263.1356 | 269.3853 | 56.8 | 3.9622 | 0 | 8.5126 | 8.4275 | 8.3849 | 0.21551 | 0 | 0 | 0 | 0 | 0 | 0 | 0 | 0 | 0 | 0 | 0 | 0 | 0 | 0 | 0 | 0.0063521
2022 | A | 080402 | National sea traffic |  | LPG | Tier 3
2022 | A | 080402 | National sea traffic |  | Residual oil | Tier 3 | 2 | 48.8998 | 1797.3098 | 66.0373 | 1.3477 | 195.4812 | 78 | 1.9491 | 0 | 91.5008 | 90.5858 | 90.1282 | 4.8548 | 12.22 | 0.73 | 4.89 | 12.22 | 0.49 | 733.5 | 4.89 | 9.78 | 22 | 0.01342 | 0.27 | 0.05 | 0.02 | 0.03 | 3500 | 0.84222
2022 | A | 080403 | Fishing |  | Diesel | Tier 3 | 2 | 46.8384 | 1128.5503 | 55.8134 | 1.139 | 154.1119 | 74.1 | 1.8262 | 0 | 21.1714 | 20.9597 | 20.8538 | 4.3921 | 1.17 | 0.23 | 0.94 | 1.17 | 0.7 | 1.64 | 2.34 | 4.68 | 11.71 | 0.01201 | 0.64 | 0.3 | 0.15 | 1.18 | 1950 | 0.84222
2022 | A | 080403 | Fishing |  | Gasoline | Tier 3
2022 | A | 080403 | Fishing |  | Kerosene | Tier 3
2022 | A | 080403 | Fishing |  | LPG | Tier 3
2022 | A | 080403 | Fishing |  | Residual oil | Tier 3
2022 | A | 080404 | International sea traffic |  | Diesel | Tier 1 | 2 | 46.8384 | 1521.1803 | 62.9183 | 1.284 | 176.3426 | 74.1 | 1.8735 | 0 | 24.376 | 24.1323 | 24.0104 | 2.361 | 1.17 | 0.23 | 0.94 | 1.17 | 0.7 | 1.64 | 2.34 | 4.68 | 11.71 | 0.01201 | 0.64 | 0.3 | 0.15 | 1.18 | 1950 | 0.84222
2022 | A | 080404 | International sea traffic |  | Residual oil | Tier 1 | 2 | 48.8998 | 1989.0002 | 69.4883 | 1.4181 | 194.7563 | 78 | 1.956 | 0 | 100.6883 | 99.6814 | 99.1779 | 4.5212 | 12.22 | 0.73 | 4.89 | 12.22 | 0.49 | 733.5 | 4.89 | 9.78 | 22 | 0.01342 | 0.2 | 0.09 | 0.07 | 0.2 | 3500 | 0.84222
2022 | A | 080501 | Air traffic, Dom. < 3000 ft. |  | AvGas | Tier 1 | 2.0013 | 22.8311 | 71.7 | 422.1 | 8.62 | 18219 | 73 | 2 | 1.6 | 10 | 10 | 10 | 1.5 | 0.0068283 | 0.25306 | 0.36705 | 0.97219 | 0.19802 | 0.30086 | 13505.6917 | 0.0045522 | 50.4522 | 0.0051078 | 0.20906 | 0.071271 | 0.11403 | 0.2447 | 0 | 2.3575
2022 | A | 080501 | Air traffic, Dom. < 3000 ft. |  | Jet fuel | Tier 3 | 10 | 22.9885 | 284.6278 | 13.5594 | 1.5066 | 198.5304 | 72 | 8.7944 | 0 | 1.939 | 1.939 | 1.939 | 0.88169 | 0 | 0 | 0 | 0 | 0 | 0 | 0 | 0 | 0 | 0 | 0 | 0 | 0 | 0 | 0 | 0
2022 | A | 080502 | Air traffic, Int. < 3000 ft. |  | AvGas | Tier 1
2022 | A | 080502 | Air traffic, Int. < 3000 ft. |  | Jet fuel | Tier 3 | 10 | 22.9885 | 303.6286 | 17.2163 | 1.9129 | 196.9809 | 72 | 4.36 | 0 | 2.8447 | 2.8447 | 2.8447 | 1.4445 | 0 | 0 | 0 | 0 | 0 | 0 | 0 | 0 | 0 | 0 | 0 | 0 | 0 | 0 | 0 | 0
2022 | A | 080503 | Air traffic, Dom. > 3000 ft. |  | Jet fuel | Tier 3 | 0 | 22.9885 | 314.5994 | 6.5361 | 0 | 103.9434 | 72 | 2.2989 | 0 | 2.3911 | 2.3911 | 2.3911 | 1.3553 | 0 | 0 | 0 | 0 | 0 | 0 | 0 | 0 | 0 | 0 | 0 | 0 | 0 | 0 | 0 | 0
2022 | A | 080504 | Air traffic, Int. > 3000 ft. |  | Jet fuel | Tier 3 | 0 | 22.9885 | 297.2638 | 5.0893 | 0 | 60.9664 | 72 | 2.2989 | 0 | 4.5504 | 4.5504 | 4.5504 | 2.4075 | 0 | 0 | 0 | 0 | 0 | 0 | 0 | 0 | 0 | 0 | 0 | 0 | 0 | 0 | 0 | 0
2022 | A | 080600 | Agriculture |  | Bio ethanol | Tier 3 | 12.1671 | 0 | 107.8737 | 1094.5545 | 151.623 | 18700.3832 | 0 | 1.6165 | 1.5063 | 30.5516 | 30.5516 | 30.5516 | 1.5276 | 0 | 0 | 0 | 0 | 0 | 0 | 0 | 0 | 0 | 0.0051078 | 0.20906 | 0.071271 | 0.11403 | 0.2447 | 9.96 | 3.4653
2022 | A | 080600 | Agriculture |  | Diesel | Tier 3 | 2.4 | 0.46838 | 243.2088 | 31.3774 | 0.77158 | 237.2902 | 74.1 | 3.5838 | 0.20479 | 20.7478 | 20.7478 | 20.7478 | 12.5298 | 0.0023386 | 0.18554 | 0.65971 | 0.46517 | 0.12394 | 0.18905 | 1.1179 | 0.0023386 | 37.2952 | 0.00071084 | 0.51047 | 0.49591 | 0.25572 | 0.2643 | 6150 | 0.43737
2022 | A | 080600 | Agriculture |  | Gasoline | Tier 3 | 12.1671 | 0.45662 | 107.8737 | 1094.5545 | 151.623 | 18700.3832 | 73 | 1.6165 | 1.5063 | 30.5516 | 30.5516 | 30.5516 | 1.5276 | 0.0068283 | 0.25306 | 0.36705 | 0.97219 | 0.19802 | 0.30086 | 0.77283 | 0.0045522 | 50.4522 | 0.0051078 | 0.20906 | 0.071271 | 0.11403 | 0.2447 | 9.96 | 3.4653
2022 | A | 080700 | Forestry |  | Bio ethanol | Tier 3 | 6.0277 | 0 | 54.7945 | 3754.7578 | 240.8426 | 17915.9817 | 0 | 0.45662 | 0.091324 | 82.1918 | 82.1918 | 82.1918 | 4.1096 | 0 | 0 | 0 | 0 | 0 | 0 | 0 | 0 | 0 | 0.0051078 | 0.20906 | 0.071271 | 0.11403 | 0.2447 | 9.96 | 4.9754
2022 | A | 080700 | Forestry |  | Diesel | Tier 3 | 2.4 | 0.46838 | 53.3325 | 14.6777 | 0.36093 | 174.6749 | 74.1 | 3.7138 | 0.21222 | 2.1362 | 2.1362 | 2.1362 | 1.4244 | 0.0023386 | 0.18554 | 0.65971 | 0.46517 | 0.12394 | 0.18905 | 1.1179 | 0.0023386 | 37.2952 | 0.00071084 | 0.51047 | 0.49591 | 0.25572 | 0.2643 | 6150 | 0.032586
2022 | A | 080700 | Forestry |  | Gasoline | Tier 3 | 6.0277 | 0.45662 | 54.7945 | 3754.7578 | 240.8426 | 17915.9817 | 73 | 0.45662 | 0.091324 | 82.1918 | 82.1918 | 82.1918 | 4.1096 | 0.0068283 | 0.25306 | 0.36705 | 0.97219 | 0.19802 | 0.30086 | 0.77283 | 0.0045522 | 50.4522 | 0.0051078 | 0.20906 | 0.071271 | 0.11403 | 0.2447 | 9.96 | 4.9754
2022 | A | 080800 | Industry |  | Bio ethanol | Tier 3 | 3.5565 | 0 | 121.0811 | 1106.625 | 40.809 | 26586.4967 | 0 | 1.2167 | 0.083529 | 22.6751 | 22.6751 | 22.6751 | 1.1338 | 0 | 0 | 0 | 0 | 0 | 0 | 0 | 0 | 0 | 0.0051078 | 0.20906 | 0.071271 | 0.11403 | 0.2447 | 9.96 | 2.6783
2022 | A | 080800 | Industry |  | Diesel | Tier 3 | 2.4 | 0.46838 | 216.011 | 29.6745 | 0.7297 | 209.7395 | 74.1 | 3.5087 | 0.20049 | 13.8721 | 13.8721 | 13.8721 | 9.9589 | 0.0023386 | 0.18554 | 0.65971 | 0.46517 | 0.12394 | 0.18905 | 1.1179 | 0.0023386 | 37.2952 | 0.00071084 | 0.51047 | 0.49591 | 0.25572 | 0.2643 | 6150 | 0.38955
2022 | A | 080800 | Industry |  | Gasoline | Tier 3 | 3.5565 | 0.45662 | 121.0811 | 1106.625 | 40.809 | 26586.4967 | 73 | 1.2167 | 0.083529 | 22.6751 | 22.6751 | 22.6751 | 1.1338 | 0.0068283 | 0.25306 | 0.36705 | 0.97219 | 0.19802 | 0.30086 | 0.77283 | 0.0045522 | 50.4522 | 0.0051078 | 0.20906 | 0.071271 | 0.11403 | 0.2447 | 9.96 | 2.6783
2022 | A | 080800 | Industry |  | LPG | Tier 3 | 5 | 0 | 139.8105 | 33.2029 | 1.7475 | 13.9801 | 64.8 | 3.495 | 0.2097 | 0.69901 | 0.69901 | 0.69901 | 0.03495 | 0 | 0.13063 | 0.11757 | 0.45721 | 0 | 0.13063 | 0.3919 | 0 | 26.1264 | 0 | 0 | 0 | 0 | 0 | 0 | 0
2022 | A | 080900 | Household and gardening |  | Bio ethanol | Tier 3 | 2.3129 | 0 | 84.1008 | 2148.9388 | 50.8799 | 29871.906 | 0 | 1.1632 | 0.09022 | 40.8131 | 40.8131 | 40.8131 | 2.0407 | 0 | 0 | 0 | 0 | 0 | 0 | 0 | 0 | 0 | 0.0051078 | 0.20906 | 0.071271 | 0.11403 | 0.2447 | 9.96 | 3.0203
2022 | A | 080900 | Household and gardening |  | Gasoline | Tier 3 | 2.3129 | 0.45662 | 84.1008 | 2148.9388 | 50.8799 | 29871.906 | 73 | 1.1632 | 0.09022 | 40.8131 | 40.8131 | 40.8131 | 2.0407 | 0.0068283 | 0.25306 | 0.36705 | 0.97219 | 0.19802 | 0.30086 | 0.77283 | 0.0045522 | 50.4522 | 0.0051078 | 0.20906 | 0.071271 | 0.11403 | 0.2447 | 9.96 | 3.0203
2022 | A | 081100 | Commercial and institutional |  | Bio ethanol | Tier 3 | 4.1155 | 0 | 66.1513 | 852.2202 | 36.5788 | 33393.5813 | 0 | 1.2937 | 0.092697 | 16.1491 | 16.1491 | 16.1491 | 0.80745 | 0 | 0 | 0 | 0 | 0 | 0 | 0 | 0 | 0 | 0.0051078 | 0.20906 | 0.071271 | 0.11403 | 0.2447 | 9.96 | 1.5423
2022 | A | 081100 | Commercial and institutional |  | Diesel | Tier 3 | 2.4 | 0.46838 | 251.8328 | 32.3091 | 0.79448 | 230.5746 | 74.1 | 3.4971 | 0.19983 | 15.3594 | 15.3594 | 15.3594 | 10.6391 | 0.0023386 | 0.18554 | 0.65971 | 0.46517 | 0.12394 | 0.18905 | 1.1179 | 0.0023386 | 37.2952 | 0.00071084 | 0.51047 | 0.49591 | 0.25572 | 0.2643 | 6150 | 0.32702
2022 | A | 081100 | Commercial and institutional |  | Gasoline | Tier 3 | 4.1155 | 0.45662 | 66.1513 | 852.2202 | 36.5788 | 33393.5813 | 73 | 1.2937 | 0.092697 | 16.1491 | 16.1491 | 16.1491 | 0.80745 | 0.0068283 | 0.25306 | 0.36705 | 0.97219 | 0.19802 | 0.30086 | 0.77283 | 0.0045522 | 50.4522 | 0.0051078 | 0.20906 | 0.071271 | 0.11403 | 0.2447 | 9.96 | 1.5423
2022 | A | 081100 | Commercial and institutional |  | LPG | Tier 3 | 5 | 0 | 139.8145 | 33.2029 | 1.7475 | 13.9801 | 64.8 | 3.495 | 0.2097 | 0.69901 | 0.69901 | 0.69901 | 0.03495 | 0 | 0 | 0 | 0 | 0 | 0 | 0 | 0 | 0 | 0 | 0 | 0 | 0 | 0 | 0 | 0
2022 | P | 080501 | Air traffic, Dom. < 3000 ft. |  | AvGas | Tier 1 | 2.0013 | 22.8311 | 71.7 | 422.1 | 8.62 | 18219 | 73 | 2 | 1.6 | 10 | 10 | 10 | 1.5 | 0.0068283 | 0.25306 | 0.36705 | 0.97219 | 0.19802 | 0.30086 | 13505.6917 | 0.0045522 | 50.4522 | 0.0051078 | 0.20906 | 0.071271 | 0.11403 | 0.2447 | 0 | 0
2022 | P | 080501 | Air traffic, Dom. < 3000 ft. |  | Jet fuel | Tier 3 | 10 | 22.9885 | 280.0717 | 11.9716 | 1.3302 | 230.4465 | 72 | 5.5717 | 0 | 1.6514 | 1.6514 | 1.6514 | 0.58413 | 0 | 0 | 0 | 0 | 0 | 0 | 0 | 0 | 0 | 0 | 0 | 0 | 0 | 0 | 0 | 0
2022 | P | 080502 | Air traffic, Int. < 3000 ft. |  | AvGas | Tier 1
2022 | P | 080502 | Air traffic, Int. < 3000 ft. |  | Jet fuel | Tier 3 | 10 | 22.9885 | 320.8179 | 16.5094 | 1.8344 | 205.9758 | 72 | 3.2101 | 0 | 2.0861 | 2.0861 | 2.0861 | 0.72102 | 0 | 0 | 0 | 0 | 0 | 0 | 0 | 0 | 0 | 0 | 0 | 0 | 0 | 0 | 0 | 0
2022 | P | 080503 | Air traffic, Dom. > 3000 ft. |  | Jet fuel | Tier 3 | 0 | 22.9885 | 327.633 | 3.5948 | 0 | 61.0761 | 72 | 2.2989 | 0 | 2.6291 | 2.6291 | 2.6291 | 0.80973 | 0 | 0 | 0 | 0 | 0 | 0 | 0 | 0 | 0 | 0 | 0 | 0 | 0 | 0 | 0 | 0
2022 | P | 080504 | Air traffic, Int. > 3000 ft. |  | Jet fuel | Tier 3 | 0 | 22.9885 | 349.7286 | 3.4045 | 0 | 43.2251 | 72 | 2.2989 | 0 | 3.1912 | 3.1912 | 3.1912 | 1.0173 | 0 | 0 | 0 | 0 | 0 | 0 | 0 | 0 | 0 | 0 | 0 | 0 | 0 | 0 | 0 | 0

## Annex 3B-15-3
Annex 15-3: Emissions for 1990 in CollectER format
Year |  | SNAP ID | Category |  | Fuel type |  | Fuel | SO2 | NOx | NMVOC | CH4 | CO | CO2 | N2O | NH3 | TSP | PM10 | PM2.5 | BC | Arsenic | Cadmium | Chromium | Copper | Mercury | Nickel | Lead | Selenium | Zinc | Dioxins/ | Benzo(b) | Benzo(k) | Benzo(a) | indeno(1,2,3-c,d) | HCB | PCB
[7 empty] | PJ | tons | tons | tons | tons | tons | ktons | tons | tons | tons | tons | tons | tons | kg | kg | kg | kg | kg | kg | kg | kg | kg | g | kg | kg | kg | kg | kg | kg
1990 | A | 070101 | Passenger cars | Highway | Bio CNG | Tier 3 | 0 | 0 | 0 | 0 | 0 | 0 | 0 | 0 | 0 | 0 | 0 | 0 | 0 | 0 | 0 | 0 | 0 | 0 | 0 | 0 | 0 | 0 | 0 | 0 | 0 | 0 | 0 | 0 | 0
1990 | A | 070101 | Passenger cars | Highway | CNG | Tier 3 | 1.6011e-05 | 0 | 9.5992e-05 | 0.00017441 | 0.00028752 | 0.0035099 | 0.00090943 | 6.7358e-06 | 0.00014457 | 1.9844e-06 | 1.9844e-06 | 1.9844e-06 | 2.9767e-07 | 0 | 4.115e-06 | 3.7035e-06 | 1.4402e-05 | 0 | 4.115e-06 | 1.2345e-05 | 0 | 0.000823 | 0 | 0 | 0 | 0 | 0 | 0 | 9.0119e-12
1990 | A | 070101 | Passenger cars | Highway | Diesel | Tier 3 | 1.4196 | 132.985 | 402.8844 | 35.5872 | 5.3099 | 255.0847 | 105.1935 | 0 | 0.66374 | 112.8364 | 112.8364 | 112.8364 | 62.06 | 0.0033246 | 0.41511 | 1.3162 | 0.93372 | 0.17621 | 0.4201 | 2.4973 | 0.0033246 | 83.2888 | 0.00099562 | 1.2943 | 1.0155 | 1.1549 | 1.0753 | 0.0087306 | 9.9562e-07
1990 | A | 070101 | Passenger cars | Highway | Gasoline | Tier 3 | 13.4806 | 30.7776 | 17660.6503 | 5083.4884 | 230.4461 | 52569.0752 | 984.0846 | 36.5826 | 11.2562 | 10.6571 | 10.6571 | 10.6571 | 0.95759 | 0.092333 | 3.6824 | 5.1977 | 14.0579 | 2.6777 | 4.3287 | 19843.5183 | 0.061555 | 734.3207 | 0.17668 | 4.9359 | 1.6827 | 2.6923 | 5.7773 | 0.0021474 | 3.602e-05
1990 | A | 070101 | Passenger cars | Highway | LPG | Tier 3 | 0.014695 | 0 | 16.9247 | 2.7492 | 0.1479 | 57.5204 | 0.95224 | 0 | 0.13015 | 0.01124 | 0.01124 | 0.01124 | 0.00056201 | 0 | 0.004447 | 0.0040023 | 0.015565 | 0 | 0.004447 | 0.013341 | 0 | 0.88941 | [5 empty] | 0 | 0
1990 | A | 070102 | Passenger cars | Rural | Bio CNG | Tier 3 | 0 | 0 | 0 | 0 | 0 | 0 | 0 | 0 | 0 | 0 | 0 | 0 | 0 | 0 | 0 | 0 | 0 | 0 | 0 | 0 | 0 | 0 | 0 | 0 | 0 | 0 | 0 | 0 | 0
1990 | A | 070102 | Passenger cars | Rural | CNG | Tier 3 | 3.7764e-05 | 0 | 0.00037457 | 0.00045682 | 0.00045399 | 0.0046966 | 0.002145 | 2.6323e-06 | 0.0001315 | 1.1032e-05 | 1.1032e-05 | 1.1032e-05 | 1.6548e-06 | 0 | 1.0167e-05 | 9.1502e-06 | 3.5584e-05 | 0 | 1.0167e-05 | 3.0501e-05 | 0 | 0.0020334 | 0 | 0 | 0 | 0 | 0 | 0 | 2.2266e-11
1990 | A | 070102 | Passenger cars | Rural | Diesel | Tier 3 | 2.8856 | 270.3172 | 822.6489 | 121.4672 | 19.679 | 773.6027 | 213.8256 | 0 | 1.6399 | 216.7969 | 216.7969 | 216.7969 | 119.2383 | 0.0067579 | 1.0249 | 3.1282 | 2.2239 | 0.35817 | 1.035 | 6.1629 | 0.0067579 | 205.52 | 0.0024599 | 3.1978 | 2.5091 | 2.8535 | 2.6567 | 0.017747 | 2.4599e-06
1990 | A | 070102 | Passenger cars | Rural | Gasoline | Tier 3 | 29.3325 | 66.9692 | 33732.6868 | 14009.6958 | 1193.6909 | 129377.6177 | 2141.2722 | 90.3848 | 27.8107 | 25.4991 | 25.4991 | 25.4991 | 2.2912 | 0.20091 | 9.0799 | 12.2704 | 34.3246 | 5.8263 | 10.4863 | 43180.7658 | 0.13394 | 1811.297 | 0.43653 | 12.1952 | 4.1575 | 6.6519 | 14.2739 | 0.0046724 | 8.8994e-05
1990 | A | 070102 | Passenger cars | Rural | LPG | Tier 3 | 0.030256 | 0 | 37.7724 | 9.2337 | 0.51158 | 34.6849 | 1.9606 | 0 | 0.11986 | 0.026894 | 0.026894 | 0.026894 | 0.0013447 | 0 | 0.010987 | 0.0098886 | 0.038456 | 0 | 0.010987 | 0.032962 | 0 | 2.1975 | [5 empty] | 0 | 0
1990 | A | 070103 | Passenger cars | Urban | Bio CNG | Tier 3 | 0 | 0 | 0 | 0 | 0 | 0 | 0 | 0 | 0 | 0 | 0 | 0 | 0 | 0 | 0 | 0 | 0 | 0 | 0 | 0 | 0 | 0 | 0 | 0 | 0 | 0 | 0 | 0 | 0
1990 | A | 070103 | Passenger cars | Urban | CNG | Tier 3 | 2.1725e-05 | 0 | 0.00032388 | 0.00060931 | 0.00017367 | 0.0024206 | 0.001234 | 1.2872e-05 | 3.773e-05 | 3.3995e-06 | 3.3995e-06 | 3.3995e-06 | 5.0993e-07 | 0 | 3.8893e-06 | 3.5003e-06 | 1.3612e-05 | 0 | 3.8893e-06 | 1.1668e-05 | 0 | 0.00077785 | 0 | 0 | 0 | 0 | 0 | 0 | 8.5175e-12
1990 | A | 070103 | Passenger cars | Urban | Diesel | Tier 3 | 1.9841 | 185.8598 | 444.4293 | 204.4446 | 13.5409 | 684.4082 | 147.0183 | 0 | 0.62733 | 286.1859 | 286.1859 | 286.1859 | 157.4023 | 0.0046465 | 0.39309 | 1.3719 | 0.96824 | 0.24626 | 0.40006 | 2.3679 | 0.0046465 | 78.9907 | 0.000941 | 1.2233 | 0.95982 | 1.0916 | 1.0163 | 0.012202 | 9.41e-07
1990 | A | 070103 | Passenger cars | Urban | Gasoline | Tier 3 | 19.4875 | 44.492 | 10972.8765 | 21779.3771 | 1094.9266 | 237130.2902 | 1422.5877 | 53.1936 | 10.6387 | 17.0702 | 17.0702 | 17.0702 | 1.5338 | 0.13348 | 3.5112 | 5.883 | 13.9798 | 3.8708 | 4.4455 | 28680.2548 | 0.088984 | 699.1224 | 0.16699 | 4.6652 | 1.5904 | 2.5446 | 5.4604 | 0.0031042 | 3.4044e-05
1990 | A | 070103 | Passenger cars | Urban | LPG | Tier 3 | 0.021503 | 0 | 12.3201 | 10.1716 | 0.44731 | 34.1386 | 1.3934 | 0 | 0.053118 | 0.018004 | 0.018004 | 0.018004 | 0.00090021 | 0 | 0.0042031 | 0.0037828 | 0.014711 | 0 | 0.0042031 | 0.012609 | 0 | 0.84062 | [5 empty] | 0 | 0
1990 | A | 070201 | Light duty vehicles | Highway | Bio CNG | Tier 3 | 0 | 0 | 0 | 0 | 0 | 0 | 0 | 0 | 0 | 0 | 0 | 0 | 0 | 0 | 0 | 0 | 0 | 0 | 0 | 0 | 0 | 0 | 0 | 0 | 0 | 0 | 0 | 0 | 0
1990 | A | 070201 | Light duty vehicles | Highway | CNG | Tier 3 | 4.0735e-05 | 0 | 0.00047165 | 0.00076096 | 0.00071745 | 0.0084198 | 0.0023138 | 1.7449e-05 | 0.00036099 | 7.4278e-06 | 7.4278e-06 | 7.4278e-06 | 1.1142e-06 | 0 | 7.9076e-06 | 7.1168e-06 | 2.7676e-05 | 0 | 7.9076e-06 | 2.3723e-05 | 0 | 0.0015815 | 0 | 0 | 0 | 0 | 0 | 0 | 2.2488e-11
1990 | A | 070201 | Light duty vehicles | Highway | Diesel | Tier 3 | 3.4613 | 324.2427 | 855.0559 | 95.3708 | 8.2039 | 1087.1249 | 256.4817 | 0 | 1.0255 | 330.0446 | 330.0446 | 330.0446 | 181.5245 | 0.0081061 | 0.61007 | 2.2041 | 1.5529 | 0.42962 | 0.62223 | 3.6766 | 0.0081061 | 122.6626 | 0.0015382 | 1.9997 | 1.569 | 1.7844 | 1.6613 | 0.021287 | 1.5382e-06
1990 | A | 070201 | Light duty vehicles | Highway | Gasoline | Tier 3 | 0.87347 | 1.9942 | 1094.6001 | 130.9629 | 13.2514 | 2388.1654 | 63.7631 | 2.1008 | 0.64641 | 0.61409 | 0.61409 | 0.61409 | 0.030705 | 0.0059827 | 0.20415 | 0.30578 | 0.79032 | 0.1735 | 0.24603 | 1285.6447 | 0.0039884 | 40.691 | 0.010181 | 0.28442 | 0.096962 | 0.15514 | 0.3329 | 0.00013914 | 2.0685e-06
1990 | A | 070201 | Light duty vehicles | Highway | LPG | Tier 3 | 0.018156 | 0 | 19.6211 | 4.2197 | 0.12182 | 29.5505 | 1.1765 | 0 | 0 | 0.013887 | 0.013887 | 0.013887 | 0.00069436 | 0 | 0.0035673 | 0.0032106 | 0.012486 | 0 | 0.0035673 | 0.010702 | 0 | 0.71347 | 0 | 0 | 0 | 0 | 0 | 0 | 0
1990 | A | 070202 | Light duty vehicles | Rural | Bio CNG | Tier 3 | 0 | 0 | 0 | 0 | 0 | 0 | 0 | 0 | 0 | 0 | 0 | 0 | 0 | 0 | 0 | 0 | 0 | 0 | 0 | 0 | 0 | 0 | 0 | 0 | 0 | 0 | 0 | 0 | 0
1990 | A | 070202 | Light duty vehicles | Rural | CNG | Tier 3 | 0.00010328 | 0 | 0.0016281 | 0.0022881 | 0.0011939 | 0.017187 | 0.0058662 | 7.1866e-06 | 0.00034948 | 4.3518e-05 | 4.3518e-05 | 4.3518e-05 | 6.5277e-06 | 0 | 2.0591e-05 | 1.8532e-05 | 7.2068e-05 | 0 | 2.0591e-05 | 6.1772e-05 | 0 | 0.0041182 | 0 | 0 | 0 | 0 | 0 | 0 | 5.8556e-11
1990 | A | 070202 | Light duty vehicles | Rural | Diesel | Tier 3 | 8.3726 | 784.3188 | 2249.7378 | 249.7743 | 32.0437 | 2694.6117 | 620.4099 | 0 | 2.6703 | 809.9256 | 809.9256 | 809.9256 | 445.4591 | 0.019608 | 1.5878 | 5.6117 | 3.9581 | 1.0392 | 1.6172 | 9.5662 | 0.019608 | 319.1349 | 0.0040055 | 5.2071 | 4.0856 | 4.6463 | 4.3259 | 0.051492 | 4.0055e-06
1990 | A | 070202 | Light duty vehicles | Rural | Gasoline | Tier 3 | 2.206 | 5.0365 | 2624.2916 | 540.9203 | 72.378 | 5112.7483 | 161.0378 | 5.4704 | 1.6832 | 1.5486 | 1.5486 | 1.5486 | 0.077428 | 0.01511 | 0.53129 | 0.78639 | 2.0509 | 0.43818 | 0.63705 | 3247.0238 | 0.010073 | 105.9049 | 0.026511 | 0.74061 | 0.25248 | 0.40397 | 0.86685 | 0.0003514 | 5.3863e-06
1990 | A | 070202 | Light duty vehicles | Rural | LPG | Tier 3 | 0.039397 | 0 | 48.1561 | 13.0855 | 0.44409 | 34.8385 | 2.5529 | 0 | 0 | 0.035019 | 0.035019 | 0.035019 | 0.001751 | 0 | 0.0092891 | 0.0083602 | 0.032512 | 0 | 0.0092891 | 0.027867 | 0 | 1.8578 | 0 | 0 | 0 | 0 | 0 | 0 | 0
1990 | A | 070203 | Light duty vehicles | Urban | Bio CNG | Tier 3 | 0 | 0 | 0 | 0 | 0 | 0 | 0 | 0 | 0 | 0 | 0 | 0 | 0 | 0 | 0 | 0 | 0 | 0 | 0 | 0 | 0 | 0 | 0 | 0 | 0 | 0 | 0 | 0 | 0
1990 | A | 070203 | Light duty vehicles | Urban | CNG | Tier 3 | 4.6529e-05 | 0 | 0.0010349 | 0.0023546 | 0.00035414 | 0.0081843 | 0.0026429 | 2.6525e-05 | 8.4465e-05 | 1.0398e-05 | 1.0398e-05 | 1.0398e-05 | 1.5597e-06 | 0 | 6.1075e-06 | 5.4967e-06 | 2.1376e-05 | 0 | 6.1075e-06 | 1.8322e-05 | 0 | 0.0012215 | 0 | 0 | 0 | 0 | 0 | 0 | 1.7369e-11
1990 | A | 070203 | Light duty vehicles | Urban | Diesel | Tier 3 | 3.4966 | 327.5458 | 1641.9735 | 261.7737 | 16.0153 | 1621.4479 | 259.0944 | 0 | 0.79205 | 580.0164 | 580.0164 | 580.0164 | 319.009 | 0.0081886 | 0.47216 | 1.8662 | 1.3093 | 0.434 | 0.48444 | 2.8493 | 0.0081886 | 95.0866 | 0.0011881 | 1.5445 | 1.2118 | 1.3782 | 1.2831 | 0.021504 | 1.1881e-06
1990 | A | 070203 | Light duty vehicles | Urban | Gasoline | Tier 3 | 1.0894 | 2.4873 | 741.6008 | 1182.4464 | 55.3594 | 12903.9314 | 79.5294 | 2.4963 | 0.49926 | 0.80381 | 0.80381 | 0.80381 | 0.040191 | 0.0074619 | 0.15957 | 0.29584 | 0.65303 | 0.2164 | 0.21181 | 1603.2527 | 0.0049746 | 31.7406 | 0.0078634 | 0.21967 | 0.074889 | 0.11982 | 0.25712 | 0.00017354 | 1.5976e-06
1990 | A | 070203 | Light duty vehicles | Urban | LPG | Tier 3 | 0.023069 | 0 | 12.4387 | 11.4016 | 0.30108 | 39.3464 | 1.4948 | 0 | 0 | 0.018178 | 0.018178 | 0.018178 | 0.00090888 | 0 | 0.0027553 | 0.0024797 | 0.0096434 | 0 | 0.0027553 | 0.0082658 | 0 | 0.55105 | 0 | 0 | 0 | 0 | 0 | 0 | 0
1990 | A | 070301 | Heavy duty vehicles | Highway | Bio CNG | Tier 3 | 0 | 0 | 0 | 0 | 0 | 0 | 0 | 0 | 0 | 0 | 0 | 0 | 0 | 0 | 0 | 0 | 0 | 0 | 0 | 0 | 0 | 0 | 0 | 0 | 0 | 0 | 0 | 0 | 0
1990 | A | 070301 | Heavy duty vehicles | Highway | CNG | Tier 3 | 0 | 0 | 0 | 0 | 0 | 0 | 0 | 0 | 0 | 0 | 0 | 0 | 0 | 0 | 0 | 0 | 0 | 0 | 0 | 0 | 0 | 0 | 0 | 0 | 0 | 0 | 0 | 0 | 0
1990 | A | 070301 | Heavy duty vehicles | Highway | Diesel | Tier 3 | 10.9199 | 1022.9383 | 10640.9583 | 436.2744 | 69.9169 | 2162.2453 | 809.1621 | 32.7966 | 3.1703 | 383.5286 | 383.5286 | 383.5286 | 191.7643 | 0.025573 | 1.5729 | 6.074 | 4.2659 | 1.3554 | 1.6113 | 9.4886 | 0.025573 | 316.6274 | 0.011916 | 5.958 | 6.6577 | 0.9839 | 1.5305 | 0.067157 | 1.1916e-05
1990 | A | 070301 | Heavy duty vehicles | Highway | Gasoline | Tier 3 | 0.028136 | 0.064238 | 20.3671 | 8.1799 | 0.30615 | 12.228 | 2.0539 | 0.026242 | 0.0087472 |  |  |  |  | 0.00019271 | 0.0063909 | 0.0096831 | 0.024809 | 0.0055887 | 0.0077399 | 41.4125 | 0.00012848 | 1.2737 | [5 empty] | 4.4819e-06 | 2.7991e-08
1990 | A | 070302 | Heavy duty vehicles | Rural | Bio CNG | Tier 3 | 0 | 0 | 0 | 0 | 0 | 0 | 0 | 0 | 0 | 0 | 0 | 0 | 0 | 0 | 0 | 0 | 0 | 0 | 0 | 0 | 0 | 0 | 0 | 0 | 0 | 0 | 0 | 0 | 0
1990 | A | 070302 | Heavy duty vehicles | Rural | CNG | Tier 3 | 0 | 0 | 0 | 0 | 0 | 0 | 0 | 0 | 0 | 0 | 0 | 0 | 0 | 0 | 0 | 0 | 0 | 0 | 0 | 0 | 0 | 0 | 0 | 0 | 0 | 0 | 0 | 0 | 0
1990 | A | 070302 | Heavy duty vehicles | Rural | Diesel | Tier 3 | 18.2964 | 1713.9482 | 17894.4272 | 1103.6334 | 118.4117 | 3938.5751 | 1355.7631 | 50.1455 | 4.8474 | 670.0774 | 670.0774 | 670.0774 | 335.0387 | 0.042849 | 2.4351 | 9.6763 | 6.787 | 2.271 | 2.4994 | 14.6962 | 0.042849 | 490.446 | 0.01822 | 9.1098 | 10.1795 | 1.5044 | 2.3401 | 0.11252 | 1.822e-05
1990 | A | 070302 | Heavy duty vehicles | Rural | Gasoline | Tier 3 | 0.081106 | 0.18517 | 54.7544 | 32.853 | 1.4094 | 40.1782 | 5.9207 | 0.076875 | 0.025625 |  |  |  |  | 0.00055552 | 0.018221 | 0.027732 | 0.070811 | 0.01611 | 0.02211 | 119.3766 | 0.00037035 | 3.6313 | [5 empty] | 1.292e-05 | 8.2001e-08
1990 | A | 070303 | Heavy duty vehicles | Urban | Bio CNG | Tier 3 | 0 | 0 | 0 | 0 | 0 | 0 | 0 | 0 | 0 | 0 | 0 | 0 | 0 | 0 | 0 | 0 | 0 | 0 | 0 | 0 | 0 | 0 | 0 | 0 | 0 | 0 | 0 | 0 | 0
1990 | A | 070303 | Heavy duty vehicles | Urban | CNG | Tier 3 | 0 | 0 | 0 | 0 | 0 | 0 | 0 | 0 | 0 | 0 | 0 | 0 | 0 | 0 | 0 | 0 | 0 | 0 | 0 | 0 | 0 | 0 | 0 | 0 | 0 | 0 | 0 | 0 | 0
1990 | A | 070303 | Heavy duty vehicles | Urban | Diesel | Tier 3 | 8.7683 | 821.3828 | 8350.3298 | 854.3845 | 97.6722 | 2491.7277 | 649.7282 | 17.9829 | 1.7383 | 393.0551 | 393.0551 | 393.0551 | 196.5275 | 0.020535 | 0.89402 | 3.9548 | 2.7612 | 1.0883 | 0.92482 | 5.4052 | 0.020535 | 180.4469 | 0.0065338 | 3.2669 | 3.6505 | 0.53949 | 0.8392 | 0.053925 | 6.5338e-06
1990 | A | 070303 | Heavy duty vehicles | Urban | Gasoline | Tier 3 | 0.051488 | 0.11755 | 31.6583 | 30.7257 | 1.0081 | 30.9113 | 3.7586 | 0.043203 | 0.014401 |  |  |  |  | 0.00035266 | 0.0099719 | 0.016169 | 0.039369 | 0.010227 | 0.01244 | 75.7781 | 0.0002351 | 1.9861 | [5 empty] | 8.2016e-06 | 4.6083e-08
1990 | A | 070400 | Mopeds | Urban | Gasoline | Tier 3 | 0.17197 | 0.39263 | 8.795 | 1284.8491 | 34.3946 | 2308.6764 | 12.554 | 0.15705 | 0.15705 | 27.6413 | 27.6413 | 27.6413 | 2.7641 | 0.0011779 | 0.00078526 | 0.024736 | 0.017668 | 0.034159 | 0.0090305 | 253.0062 | 0.00078526 | 0.12957 | [5 empty] | 2.7394e-05 | 1.0051e-06
1990 | A | 070501 | Motorcycles | Highway | Gasoline | Tier 3 | 0.071721 | 0.16375 | 15.4019 | 89.8523 | 7.1337 | 899.0506 | 5.2356 | 0.074116 | 0.074116 | 1.7417 | 1.7417 | 1.7417 | 0.26126 | 0.00049124 | 0.0074709 | 0.016745 | 0.032371 | 0.014246 | 0.01091 | 105.5375 | 0.00032749 | 1.4827 | 0.00099223 | 0.027719 | 0.0094498 | 0.01512 | 0.032444 | 1.1425e-05 | 2.3717e-07
1990 | A | 070502 | Motorcycles | Rural | Gasoline | Tier 3 | 0.17175 | 0.39213 | 26.6932 | 229.4576 | 20.9635 | 2062.2379 | 12.5378 | 0.2178 | 0.2178 | 5.1184 | 5.1184 | 5.1184 | 0.76775 | 0.0011764 | 0.021777 | 0.043597 | 0.091119 | 0.034115 | 0.030011 | 252.7425 | 0.00078425 | 4.3279 | 0.0029158 | 0.081458 | 0.02777 | 0.044432 | 0.095343 | 2.7359e-05 | 6.9697e-07
1990 | A | 070503 | Motorcycles | Urban | Gasoline | Tier 3 | 0.22049 | 0.5034 | 23.1482 | 403.0252 | 26.1988 | 2582.5497 | 16.0957 | 0.27219 | 0.27219 | 6.3966 | 6.3966 | 6.3966 | 0.95949 | 0.0015102 | 0.027242 | 0.055325 | 0.11447 | 0.043796 | 0.037813 | 324.4616 | 0.0010068 | 5.4131 | 0.003644 | 0.1018 | 0.034705 | 0.055528 | 0.11915 | 3.5122e-05 | 8.7102e-07
1990 | A | 080100 | Military |  | AvGas | Tier 1 | 0.0049135 | 0.11218 | 0.3523 | 2.074 | 0.042354 | 89.5187 | 0.35868 | 0.009827 | 0.0078616 | 0.049135 | 0.049135 | 0.049135 | 0.0073702 | 3.3551e-05 | 0.0012434 | 0.0018035 | 0.0047769 | 0.00097298 | 0.0014782 | 62.8207 | 2.2367e-05 | 0.2479 | 2.5097e-05 | 0.0010272 | 0.00035019 | 0.0005603 | 0.0012023 | 0 | 1.1583e-08
1990 | A | 080100 | Military |  | Diesel | Tier 1 | 0.14616 | 13.692 | 106.1866 | 8.2461 | 0.93379 | 38.5213 | 10.8306 | 0.24749 | 0.042117 | 9.2754 | 9.2754 | 9.2754 | 4.9241 | 0.0003423 | 0.023063 | 0.086326 | 0.060717 | 0.018142 | 0.023577 | 0.13907 | 0.0003423 | 4.6401 | 0.00010358 | 0.083406 | 0.083065 | 0.042351 | 0.042406 | 0.0008989 | 1.1721e-07
1990 | A | 080100 | Military |  | Gasoline | Tier 1 | 0.0009855 | 0.00225 | 0.98171 | 0.88851 | 0.040311 | 6.555 | 0.071941 | 0.0027997 | 0.00078095 | 0.0014225 | 0.0014225 | 0.0014225 | 0.00014187 | 6.75e-06 | 0.00025288 | 0.00036529 | 0.00097057 | 0.00019575 | 0.00030013 | 1.4506 | 4.5e-06 | 0.050418 | 6.1778e-06 | 0.00027331 | 0.0001147 | 0.00013994 | 0.00029553 | 1.5698e-07 | 2.5064e-09
1990 | A | 080100 | Military |  | Jet fuel | Tier 1 | 1.4968 | 34.4088 | 375.0559 | 37.3267 | 3.9639 | 344.088 | 107.7684 | 3.4409 |  | 1.7363 | 1.7363 | 1.7363 | 0.83341 |  | 0 | 0 | 0 |  | 0 |  | 0 | 0 | 0 | 0 | 0 | 0 | 0 | 0 | 0
1990 | A | 080200 | Railways |  | Diesel | Tier 3 | 4.01 | 375.6446 | 4871.2806 | 313.4561 | 12.0435 | 886.1417 | 297.1415 | 8.9824 | 0.802 | 198.6969 | 198.6969 | 198.6969 | 129.153 | 0.0093777 | 0.74402 | 2.6454 | 1.8653 | 0.49702 | 0.75808 | 4.4829 | 0.0093777 | 149.5539 | 0.0027912 | 1.3956 | 1.5595 | 0.23046 | 0.3585 | 0.024662 | 3.3773e-06
1990 | A | 080200 | Railways |  | Gasoline | Tier 3 | 0 | 0 | 0 | 0 | 0 | 0 | 0 | 0 | 0 | 0 | 0 | 0 | 0 |  | 0 | 0 | 0 |  | 0 | 0 | 0 | 0 | 0 | 0 | 0 | 0 | 0 | 0 | 0
1990 | A | 080200 | Railways |  | Kerosene | Tier 3 | 6.96e-05 | 0.000348 | 0.00348 | 0.0002088 | 0.0004872 | 0.001392 | 0.0050112 | 0.0001392 |  | 0.0084878 | 0.0080634 | 0.0076602 | 0 | [14 empty] | 0 | 0
1990 | A | 080300 | Recreational craft |  | Bio ethanol | Tier 3 | 0 | 0 | 0 | 0 | 0 | 0 | 0 | 0 | 0 | 0 | 0 | 0 | 0 | 0 | 0 | 0 | 0 | 0 | 0 | 0 | 0 | 0 | 0 | 0 | 0 | 0 | 0 | 0 | 0
1990 | A | 080300 | Recreational craft |  | Diesel | Tier 3 | 0.34262 | 32.0958 | 337.0189 | 58.3816 | 1.4356 | 155.4317 | 25.3883 | 1.0141 | 0.057948 | 36.6379 | 36.6379 | 36.6379 | 13.556 | 0.00080125 | 0.06357 | 0.22603 | 0.15938 | 0.042466 | 0.064772 | 0.38302 | 0.00080125 | 12.7782 | 0.00024281 | 0.19551 | 0.19471 | 0.099276 | 0.099405 | 0.0021071 | 2.3658e-07
1990 | A | 080300 | Recreational craft |  | Gasoline | Tier 3 | 0.30914 | 0.70579 | 90.0618 | 1055.3689 | 75.1209 | 4282.5392 | 22.5669 | 0.24153 | 0.023556 | 56.3992 | 56.3992 | 56.3992 | 2.82 | 0.0021109 | 0.078229 | 0.11347 | 0.30054 | 0.061216 | 0.093005 | 0.23891 | 0.0014073 | 15.5966 | 0.001579 | 0.064629 | 0.022032 | 0.035252 | 0.075645 | 4.9243e-05 | 1.3943e-06
1990 | A | 080402 | National sea traffic |  | Diesel | Tier 3 | 4.8281 | 426.6556 | 5182.1716 | 244.7322 | 4.9945 | 799.1254 | 357.759 | 8.9431 |  | 105.8876 | 104.8287 | 104.2992 | 16.5316 | 5.6535 | 1.1307 | 4.5228 | 5.6535 | 3.3796 | 7.9148 | 11.2977 | 22.6138 | 56.5346 | 0.057985 | 3.09 | 1.4484 | 0.72421 | 5.6971 | 0.0094147 | 4.0663e-06
1990 | A | 080402 | National sea traffic |  | Residual oil | Tier 3 | 4.574 | 5904.8055 | 7365.2096 | 246.2173 | 5.0248 | 803.975 | 356.771 | 8.8369 |  | 709.628 | 702.5317 | 698.9836 | 26.2133 | 55.9167 | 3.355 | 22.3667 | 55.9167 | 2.2413 | 3355.0031 | 22.3668 | 44.7334 | 100.6501 | 0.061383 | 1.235 | 0.2287 | 0.09148 | 0.13722 | 0.016009 | 3.8523e-06
1990 | A | 080403 | Fishing |  | Diesel | Tier 3 | 8.6473 | 810.0538 | 6919.4028 | 393.3568 | 8.0277 | 1284.4305 | 640.7667 | 15.8543 |  | 172.1683 | 170.4466 | 169.5857 | 36.2453 | 10.1257 | 2.0251 | 8.1005 | 10.1257 | 6.0531 | 14.1759 | 20.2347 | 40.5027 | 101.2567 | 0.10385 | 5.5343 | 2.5942 | 1.2971 | 10.2038 | 0.016862 | 7.283e-06
1990 | A | 080403 | Fishing |  | Gasoline | Tier 3 | 0 | 0 | 0 | 0 | 0 | 0 | 0 | 0 | 0 | 0 | 0 | 0 | 0 |  | 0 | 0 | 0 |  | 0 | 0 | 0 | 0 | 0 | 0 | 0 | 0 | 0 | 0 | 0
1990 | A | 080403 | Fishing |  | Kerosene | Tier 3 | 0 | 0 | 0 | 0 | 0 | 0 | 0 | 0 |  | 0 | 0 | 0 | 0 | [14 empty] | 0 | 0
1990 | A | 080403 | Fishing |  | LPG | Tier 3 | 0 |  | 0 | 0 | 0 | 0 | 0 | 0 |  | 0 | 0 | 0 | 0 | [14 empty] | 0 | 0
1990 | A | 080403 | Fishing |  | Residual oil | Tier 3 | 0 | 0 | 0 | 0 | 0 | 0 | 0 | 0 |  | 0 | 0 | 0 | 0 | 0 | 0 | 0 | 0 | 0 | 0 | 0 | 0 | 0 | 0 | 0 | 0 | 0 | 0 | 0 | 0
1990 | A | 080404 | International sea traffic |  | Diesel | Tier 1 | 11.2906 | 1057.672 | 14181.9644 | 586.1271 | 11.9618 | 1913.8845 | 836.6371 | 21.1534 |  | 258.4848 | 255.8999 | 254.6075 | 26.6576 | 13.2209 | 2.6442 | 10.5767 | 13.2209 | 7.9035 | 18.5093 | 26.4201 | 52.8836 | 132.209 | 0.1356 | 7.226 | 3.3872 | 1.6936 | 13.323 | 0.022017 | 9.5093e-06
1990 | A | 080404 | International sea traffic |  | Residual oil | Tier 1 | 27.8146 | 40259.7801 | 48921.432 | 1578.7831 | 32.2201 | 5155.21 | 2169.5397 | 54.4051 |  | 4884.5446 | 4835.6992 | 4811.2765 | 125.7544 | 340.0319 | 20.4019 | 136.0128 | 340.0319 | 13.6292 | 20401.9156 | 136.0135 | 272.0255 | 612.0575 | 0.37327 | 5.5629 | 2.5033 | 1.947 | 5.5629 | 0.097351 | 2.3426e-05
1990 | A | 080501 | Air traffic, Dom. < 3000 ft. |  | AvGas | Tier 1 | 0.10495 | 2.3961 | 7.5247 | 44.2982 | 0.90464 | 1912.0328 | 7.6611 | 0.20989 | 0.16792 | 1.0495 | 1.0495 | 1.0495 | 0.15742 | 0.00071662 | 0.026558 | 0.038521 | 0.10203 | 0.020782 | 0.031574 | 1417.3843 | 0.00047774 | 5.2948 | 0.00053605 | 0.02194 | 0.0074797 | 0.011968 | 0.02568 | 0 | 2.4741e-07
1990 | A | 080501 | Air traffic, Dom. < 3000 ft. |  | Jet fuel | Tier 3 | 0.36914 | 8.486 | 94.4448 | 6.6742 | 0.74158 | 66.3999 | 26.5781 | 2.4563 |  | 0.73636 | 0.73636 | 0.73636 | 0.33162 |  | 0 | 0 | 0 |  | 0 | 0 | 0 | 0 | 0 | 0 | 0 | 0 | 0 | 0 | 0
1990 | A | 080502 | Air traffic, Int. < 3000 ft. |  | AvGas | Tier 1 | 0.03066 | 0.69999 | 2.1983 | 12.9414 | 0.26429 | 558.5871 | 2.2382 | 0.061319 | 0.049055 | 0.3066 | 0.3066 | 0.3066 | 0.045989 | 0.00020935 | 0.0077586 | 0.011254 | 0.029807 | 0.0060713 | 0.0092241 | 414.079 | 0.00013957 | 1.5468 | 0.0001566 | 0.0064098 | 0.0021851 | 0.0034962 | 0.0075023 | 0 | 7.2279e-08
1990 | A | 080502 | Air traffic, Int. < 3000 ft. |  | Jet fuel | Tier 3 | 0.17465 | 4.0149 | 49.7895 | 6.9421 | 0.77134 | 41.1245 | 12.5746 | 0.96463 |  | 0.74075 | 0.74075 | 0.74075 | 0.50284 |  | 0 | 0 | 0 |  | 0 | 0 | 0 | 0 | 0 | 0 | 0 | 0 | 0 | 0 | 0
1990 | A | 080503 | Air traffic, Dom. > 3000 ft. |  | Jet fuel | Tier 3 | 0.83138 | 19.1121 | 238.9383 | 5.2972 | 0 | 81.1406 | 59.8591 | 1.9112 |  | 1.6043 | 1.6043 | 1.6043 | 0.71913 |  | 0 | 0 | 0 |  | 0 |  | 0 | 0 | 0 | 0 | 0 | 0 | 0 | 0 | 0
1990 | A | 080504 | Air traffic, Int. > 3000 ft. |  | Jet fuel | Tier 3 | 1.6672 | 38.3257 | 458.5665 | 12.6387 | 0 | 129.7382 | 120.0362 | 3.8326 |  | 11.5157 | 11.5157 | 11.5157 | 7.851 |  | 0 | 0 | 0 |  | 0 |  | 0 | 0 | 0 | 0 | 0 | 0 | 0 | 0 | 0
1990 | A | 080600 | Agriculture |  | Bio ethanol | Tier 3 | 0 | 0 | 0 | 0 | 0 | 0 | 0 | 0 | 0 | 0 | 0 | 0 | 0 | 0 | 0 | 0 | 0 | 0 | 0 | 0 | 0 | 0 | 0 | 0 | 0 | 0 | 0 | 0 | 0
1990 | A | 080600 | Agriculture |  | Diesel | Tier 3 | 6.9875 | 654.5699 | 5833.5317 | 1175.0388 | 28.8944 | 4689.2484 | 517.7762 | 20.4874 | 1.1707 | 1134.0118 | 1134.0118 | 1134.0118 | 619.5385 | 0.016341 | 1.2965 | 4.6097 | 3.2504 | 0.86606 | 1.321 | 7.8115 | 0.016341 | 260.6013 | 0.004952 | 3.9874 | 3.9711 | 2.0247 | 2.0273 | 0.042973 | 8.2414e-06
1990 | A | 080600 | Agriculture |  | Gasoline | Tier 3 | 0.55863 | 1.2754 | 19.3896 | 544.463 | 16.1081 | 25516.8692 | 40.7803 | 0.71804 | 0.047869 | 3.5445 | 3.5445 | 3.5445 | 0.17722 | 0.0038145 | 0.14137 | 0.20505 | 0.5431 | 0.11062 | 0.16807 | 0.43173 | 0.002543 | 28.1843 | 0.0028534 | 0.11679 | 0.039815 | 0.063703 | 0.1367 | 8.8986e-05 | 1.9017e-06
1990 | A | 080700 | Forestry |  | Bio ethanol | Tier 3 | 0 | 0 | 0 | 0 | 0 | 0 | 0 | 0 | 0 | 0 | 0 | 0 | 0 | 0 | 0 | 0 | 0 | 0 | 0 | 0 | 0 | 0 | 0 | 0 | 0 | 0 | 0 | 0 | 0
1990 | A | 080700 | Forestry |  | Diesel | Tier 3 | 0.14658 | 13.7311 | 113.6646 | 25.5421 | 0.62808 | 106.3566 | 10.8615 | 0.43143 | 0.024653 | 23.9378 | 23.9378 | 23.9378 | 13.1658 | 0.00034279 | 0.027196 | 0.096699 | 0.068184 | 0.018168 | 0.027711 | 0.16386 | 0.00034279 | 5.4667 | 0.00010388 | 0.083644 | 0.083302 | 0.042472 | 0.042527 | 0.00090146 | 1.7288e-07
1990 | A | 080700 | Forestry |  | Gasoline | Tier 3 | 0.34368 | 0.78465 | 13.8536 | 2323.0925 | 160.5111 | 6272.6629 | 25.0884 | 0.13085 | 0.02579 | 34.5743 | 34.5743 | 34.5743 | 1.7287 | 0.0023467 | 0.08697 | 0.12615 | 0.33412 | 0.068055 | 0.1034 | 0.2656 | 0.0015645 | 17.3392 | 0.0017554 | 0.07185 | 0.024494 | 0.039191 | 0.084097 | 5.4745e-05 | 1.7064e-06
1990 | A | 080800 | Industry |  | Bio ethanol | Tier 3 | 0 | 0 | 0 | 0 | 0 | 0 | 0 | 0 | 0 | 0 | 0 | 0 | 0 | 0 | 0 | 0 | 0 | 0 | 0 | 0 | 0 | 0 | 0 | 0 | 0 | 0 | 0 | 0 | 0
1990 | A | 080800 | Industry |  | Diesel | Tier 3 | 6.4399 | 603.2718 | 6294.9885 | 1337.692 | 32.8941 | 4205.9245 | 477.1985 | 18.0928 | 1.0339 | 1023.1556 | 1023.1556 | 1023.1556 | 551.9135 | 0.01506 | 1.1949 | 4.2485 | 2.9956 | 0.79819 | 1.2175 | 7.1993 | 0.01506 | 240.1782 | 0.0045639 | 3.6749 | 3.6598 | 1.866 | 1.8684 | 0.039606 | 7.5955e-06
1990 | A | 080800 | Industry |  | Gasoline | Tier 3 | 0.2034 | 0.46438 | 15.8432 | 307.6658 | 11.5733 | 6032.8749 | 14.848 | 0.2363 | 0.016215 | 2.5684 | 2.5684 | 2.5684 | 0.12842 | 0.0013889 | 0.051471 | 0.074657 | 0.19774 | 0.040277 | 0.061193 | 0.15719 | 0.00092591 | 10.2619 | 0.0010389 | 0.042523 | 0.014496 | 0.023194 | 0.049771 | 3.24e-05 | 9.5057e-07
1990 | A | 080800 | Industry |  | LPG | Tier 3 | 0.61818 | 0 | 432.1105 | 64.2502 | 3.3816 | 68.7832 | 40.0579 | 2.1606 | 0.12963 | 0.49348 | 0.49348 | 0.49348 | 0.024674 | 0 | 0.080754 | 0.072678 | 0.28264 | 0 | 0.080754 | 0.24226 | 0 | 16.1508 | [5 empty] | 0 | 0
1990 | A | 080900 | Household and gardening |  | Bio ethanol | Tier 3 | 0 | 0 | 0 | 0 | 0 | 0 | 0 | 0 | 0 | 0 | 0 | 0 | 0 | 0 | 0 | 0 | 0 | 0 | 0 | 0 | 0 | 0 | 0 | 0 | 0 | 0 | 0 | 0 | 0
1990 | A | 080900 | Household and gardening |  | Gasoline | Tier 3 | 0.35052 | 0.80028 | 24.2678 | 1429.8612 | 46.9526 | 10250.4449 | 25.5882 | 0.38026 | 0.027728 | 10.8345 | 10.8345 | 10.8345 | 0.54173 | 0.0023935 | 0.088703 | 0.12866 | 0.34078 | 0.069411 | 0.10546 | 0.27089 | 0.0015957 | 17.6847 | 0.0017904 | 0.073281 | 0.024982 | 0.039972 | 0.085772 | 5.5836e-05 | 1.553e-06
1990 | A | 081100 | Commercial and institutional |  | Bio ethanol | Tier 3 | 0 | 0 | 0 | 0 | 0 | 0 | 0 | 0 | 0 | 0 | 0 | 0 | 0 | 0 | 0 | 0 | 0 | 0 | 0 | 0 | 0 | 0 | 0 | 0 | 0 | 0 | 0 | 0 | 0
1990 | A | 081100 | Commercial and institutional |  | Diesel | Tier 3 | 1.2831 | 120.1942 | 1112.254 | 264.0101 | 6.4921 | 953.086 | 95.0757 | 3.6484 | 0.20848 | 204.5853 | 204.5853 | 204.5853 | 111.6188 | 0.0030006 | 0.23806 | 0.84645 | 0.59684 | 0.15903 | 0.24256 | 1.4344 | 0.0030006 | 47.8524 | 0.0009093 | 0.73217 | 0.72918 | 0.37177 | 0.37226 | 0.0078909 | 1.5133e-06
1990 | A | 081100 | Commercial and institutional |  | Gasoline | Tier 3 | 0.32672 | 0.74595 | 19.2523 | 515.005 | 24.2023 | 11314.1057 | 23.8509 | 0.39455 | 0.02772 | 5.4803 | 5.4803 | 5.4803 | 0.27402 | 0.002231 | 0.08268 | 0.11992 | 0.31764 | 0.064699 | 0.098297 | 0.2525 | 0.0014873 | 16.484 | 0.0016688 | 0.068306 | 0.023286 | 0.037258 | 0.079949 | 5.2045e-05 | 1.2433e-06
1990 | A | 081100 | Commercial and institutional |  | LPG | Tier 3 | 0.50692 | 0 | 354.3443 | 52.69 | 2.7732 | 56.4082 | 32.8487 | 1.7717 | 0.1063 | 0.40467 | 0.40467 | 0.40467 | 0.020234 | 0 | 0 | 0 | 0 | 0 | 0 | 0 | 0 | 0 | 0 | 0 | 0 | 0 | 0 | 0 | 0
1990 | P | 080501 | Air traffic, Dom. < 3000 ft. |  | AvGas | Tier 1 | 0.0086422 | 0.19731 | 0.61965 | 3.6479 | 0.074496 | 157.4523 | 0.63088 | 0.017284 | 0.013828 | 0.086422 | 0.086422 | 0.086422 | 0.012963 | 5.9012e-05 | 0.002187 | 0.0031721 | 0.0084019 | 0.0017113 | 0.0026001 | 116.7189 | 3.9341e-05 | 0.43602 | 4.4142e-05 | 0.0018068 | 0.00061594 | 0.0009855 | 0.0021147 | 0 | 0
1990 | P | 080501 | Air traffic, Dom. < 3000 ft. |  | Jet fuel | Tier 3 | 0.49445 | 11.3667 | 118.7361 | 13.5034 | 1.5004 | 124.256 | 35.6004 | 2.884 |  | 0.97252 | 0.97252 | 0.97252 | 0.4048 |  | 0 | 0 | 0 |  | 0 | 0 | 0 | 0 | 0 | 0 | 0 | 0 | 0 | 0 | 0
1990 | P | 080502 | Air traffic, Int. < 3000 ft. |  | AvGas | Tier 1 | 0.0056123 | 0.12813 | 0.4024 | 2.3689 | 0.048378 | 102.2501 | 0.4097 | 0.011225 | 0.0089796 | 0.056123 | 0.056123 | 0.056123 | 0.0084184 | 3.8323e-05 | 0.0014202 | 0.00206 | 0.0054562 | 0.0011114 | 0.0016885 | 75.7977 | 2.5548e-05 | 0.28315 | 2.8666e-05 | 0.0011733 | 0.00039999 | 0.00063999 | 0.0013733 | 0 | 0
1990 | P | 080502 | Air traffic, Int. < 3000 ft. |  | Jet fuel | Tier 3 | 2.3279 | 53.5149 | 605.9664 | 54.1725 | 6.0192 | 529.1241 | 167.6087 | 8.1146 | 0 | 15.0617 | 15.0617 | 15.0617 | 11.7632 | 0 | 0 | 0 | 0 | 0 | 0 | 0 | 0 | 0 | 0 | 0 | 0 | 0 | 0 | 0 | 0
1990 | P | 080503 | Air traffic, Dom. > 3000 ft. |  | Jet fuel | Tier 3 | 1.1867 | 27.2815 | 339.8456 | 5.6096 | 0 | 101.4016 | 85.4457 | 2.7282 |  | 2.4652 | 2.4652 | 2.4652 | 0.85891 |  | 0 | 0 | 0 |  | 0 |  | 0 | 0 | 0 | 0 | 0 | 0 | 0 | 0 | 0
1990 | P | 080504 | Air traffic, Int. > 3000 ft. |  | Jet fuel | Tier 3 | 20.2799 | 466.2046 | 6112.4874 | 98.0618 | 0 | 1022.9502 | 1460.1527 | 46.6205 |  | 72.5277 | 72.5277 | 72.5277 | 29.0511 |  | 0 | 0 | 0 |  | 0 |  | 0 | 0 | 0 | 0 | 0 | 0 | 0 | 0 | 0

## Annex 3B-15-4
Annex 15-4: Emissions for 2022 in CollectER format
Year |  | SNAP ID | Category |  | Fuel type |  | Fuel | SO2 | NOx | NMVOC | CH4 | CO | CO2 | N2O | NH3 | TSP | PM10 | PM2.5 | BC | Arsenic | Cadmium | Chromium | Copper | Mercury | Nickel | Lead | Selenium | Zinc | Dioxins/ | Benzo(b) | Benzo(k) | Benzo(a) | indeno(1,2,3-c,d) | HCB | PCB
[7 empty] | PJ | tons | tons | tons | tons | tons | ktons | tons | tons | tons | tons | tons | tons | kg | kg | kg | kg | kg | kg | kg | kg | kg | g | kg | kg | kg | kg | kg | kg
2022 | A | 070101 | Passenger cars | Highway | Bio CNG | Tier 3 | 0.0005437 | 0 | 0.0030904 | 0.0054859 | 0.0091449 | 0.11173 | 0 | 0.00032752 | 0.0051206 | 6.9801e-05 | 6.9801e-05 | 6.9801e-05 | 1.047e-05 | 0 | 0 | 0 | 0 | 0 | 0 | 0 | 0 | 0 | 0 | 0 | 0 | 0 | 0 | 0 | 3.1698e-10
2022 | A | 070101 | Passenger cars | Highway | Bio ethanol | Tier 3 | 1.0618 | 0 | 53.4967 | 11.9871 | 2.9828 | 491.483 | 0 | 0.64011 | 18.0455 | 0.35026 | 0.35026 | 0.35026 | 0.0537 | 0 | 0 | 0 | 0 | 0 | 0 | 0 | 0 | 0 | 0.00023814 | 0.19844 | 0.14078 | 0.17411 | 0.21556 | 1.0575e-05 | 8.3642e-07
2022 | A | 070101 | Passenger cars | Highway | Biodiesel | Tier 3 | 0.68333 | 0 | 161.225 | 1.3105 | 0.0043422 | 6.9142 | 2.8671 | 1.4123 | 1.5297 | 1.063 | 1.063 | 1.063 | 0.86136 | 0 | 0 | 0 | 0 | 0 | 0 | 0 | 0 | 0 | 0.0005294 | 0.68822 | 0.53999 | 0.61411 | 0.57175 | 0.0042025 | 9.059e-07
2022 | A | 070101 | Passenger cars | Highway | CNG | Tier 3 | 0.0011141 | 0 | 0.0063329 | 0.011242 | 0.01874 | 0.22895 | 0.063283 | 0.00067114 | 0.010493 | 0.00014303 | 0.00014303 | 0.00014303 | 2.1455e-05 | 0 | 0.00043315 | 0.00038983 | 0.001516 | 0 | 0.00043315 | 0.0012994 | 0 | 0.08663 | 0 | 0 | 0 | 0 | 0 | 0 | 6.4956e-10
2022 | A | 070101 | Passenger cars | Highway | Diesel | Tier 3 | 10.7884 | 5.0531 | 2545.4128 | 20.6906 | 0.068554 | 109.1614 | 799.4183 | 22.2971 | 24.1503 | 16.7827 | 16.7827 | 16.7827 | 13.5991 | 0.025266 | 3.802 | 11.6209 | 8.261 | 1.3391 | 3.8399 | 22.8624 | 0.025266 | 762.4173 | 0.0083582 | 10.8656 | 8.5253 | 9.6955 | 9.0268 | 0.066348 | 1.4302e-05
2022 | A | 070101 | Passenger cars | Highway | Gasoline | Tier 3 | 16.4339 | 7.5041 | 828.0213 | 185.5368 | 46.1672 | 7607.1687 | 1199.6733 | 9.9076 | 279.3075 | 5.4213 | 5.4213 | 5.4213 | 0.83117 | 0.11256 | 6.0758 | 7.7645 | 22.6912 | 3.2643 | 6.8637 | 18.4526 | 0.075041 | 1212.5384 | 0.0036859 | 3.0715 | 2.179 | 2.6948 | 3.3364 | 0.00016368 | 1.2946e-05
2022 | A | 070101 | Passenger cars | Highway | LPG | Tier 3 | 5.7606e-05 | 0 | 0.030555 | 0.0050463 | 0.00030198 | 0.11823 | 0.0037329 | 1.7967e-05 | 0.00050955 | 3.8707e-05 | 3.8707e-05 | 3.8707e-05 | 4.8191e-06 | 0 | 1.8733e-05 | 1.686e-05 | 6.5567e-05 | 0 | 1.8733e-05 | 5.62e-05 | 0 | 0.0037467 | 0 | 0 | 0 | 0 | 0 | 0 | 0
2022 | A | 070102 | Passenger cars | Rural | Bio CNG | Tier 3 | 0.00067935 | 0 | 0.0063895 | 0.007586 | 0.0076841 | 0.079881 | 0 | 6.773e-05 | 0.0027071 | 0.00020533 | 0.00020533 | 0.00020533 | 3.08e-05 | 0 | 0 | 0 | 0 | 0 | 0 | 0 | 0 | 0 | 0 | 0 | 0 | 0 | 0 | 0 | 4.1443e-10
2022 | A | 070102 | Passenger cars | Rural | Bio ethanol | Tier 3 | 1.2543 | 0 | 66.2693 | 17.2597 | 2.8669 | 446.0054 | 0 | 0.33539 | 11.5136 | 0.3973 | 0.3973 | 0.3973 | 0.061066 | 0 | 0 | 0 | 0 | 0 | 0 | 0 | 0 | 0 | 0.00031135 | 0.25943 | 0.18405 | 0.22762 | 0.28181 | 1.2493e-05 | 1.0935e-06
2022 | A | 070102 | Passenger cars | Rural | Biodiesel | Tier 3 | 0.83969 | 0 | 179.8227 | 1.9927 | 0.0094428 | 18.3975 | 3.5232 | 1.8464 | 1.9999 | 1.1405 | 1.1405 | 1.1405 | 0.91957 | 0 | 0 | 0 | 0 | 0 | 0 | 0 | 0 | 0 | 0.00069215 | 0.89979 | 0.70599 | 0.80289 | 0.74752 | 0.0051641 | 1.1844e-06
2022 | A | 070102 | Passenger cars | Rural | CNG | Tier 3 | 0.0013921 | 0 | 0.013093 | 0.015545 | 0.015746 | 0.16369 | 0.079072 | 0.00013879 | 0.0055473 | 0.00042076 | 0.00042076 | 0.00042076 | 6.3114e-05 | 0 | 0.00056631 | 0.00050968 | 0.0019821 | 0 | 0.00056631 | 0.0016989 | 0 | 0.11326 | 0 | 0 | 0 | 0 | 0 | 0 | 8.4924e-10
2022 | A | 070102 | Passenger cars | Rural | Diesel | Tier 3 | 13.257 | 6.2094 | 2839.0317 | 31.4614 | 0.14908 | 290.4581 | 982.3461 | 29.1515 | 31.5745 | 18.0068 | 18.0068 | 18.0068 | 14.5182 | 0.031047 | 4.9698 | 15.0246 | 10.6873 | 1.6455 | 5.0163 | 29.8807 | 0.031047 | 996.4373 | 0.010928 | 14.2058 | 11.1461 | 12.676 | 11.8018 | 0.081531 | 1.8699e-05
2022 | A | 070102 | Passenger cars | Rural | Gasoline | Tier 3 | 19.4138 | 8.8647 | 1025.7151 | 267.1455 | 44.3736 | 6903.2665 | 1417.2041 | 5.1912 | 178.2081 | 6.1494 | 6.1494 | 6.1494 | 0.94517 | 0.13297 | 7.9332 | 9.8525 | 29.4505 | 3.8562 | 8.864 | 24.0656 | 0.088647 | 1583.5395 | 0.004819 | 4.0154 | 2.8487 | 3.523 | 4.3618 | 0.00019336 | 1.6925e-05
2022 | A | 070102 | Passenger cars | Rural | LPG | Tier 3 | 6.2801e-05 | 0 | 0.036215 | 0.0088012 | 0.0005552 | 0.041953 | 0.0040695 | 2.2549e-05 | 0.00024831 | 4.592e-05 | 4.592e-05 | 4.592e-05 | 5.6384e-06 | 0 | 2.4492e-05 | 2.2043e-05 | 8.5723e-05 | 0 | 2.4492e-05 | 7.3477e-05 | 0 | 0.0048984 | 0 | 0 | 0 | 0 | 0 | 0 | 0
2022 | A | 070103 | Passenger cars | Urban | Bio CNG | Tier 3 | 0.00043026 | 0 | 0.008132 | 0.0047216 | 0.00309 | 0.051693 | 0 | 0.00029033 | 0.00084613 | 6.609e-05 | 6.609e-05 | 6.609e-05 | 9.9135e-06 | 0 | 0 | 0 | 0 | 0 | 0 | 0 | 0 | 0 | 0 | 0 | 0 | 0 | 0 | 0 | 1.6559e-10
2022 | A | 070103 | Passenger cars | Urban | Bio ethanol | Tier 3 | 0.78029 | 0 | 52.5137 | 87.4454 | 5.0157 | 1095.8366 | 0 | 0.81584 | 2.0308 | 0.19957 | 0.19957 | 0.19957 | 0.030963 | 0 | 0 | 0 | 0 | 0 | 0 | 0 | 0 | 0 | 0.0001244 | 0.10367 | 0.073545 | 0.090955 | 0.11261 | 7.7717e-06 | 4.3695e-07
2022 | A | 070103 | Passenger cars | Urban | Biodiesel | Tier 3 | 0.49904 | 0 | 107.5016 | 2.2125 | 0.057169 | 25.9569 | 2.0939 | 2.4844 | 0.79909 | 1.2849 | 1.2849 | 1.2849 | 0.79827 | 0 | 0 | 0 | 0 | 0 | 0 | 0 | 0 | 0 | 0.00027656 | 0.35952 | 0.28209 | 0.3208 | 0.29868 | 0.0030691 | 4.7324e-07
2022 | A | 070103 | Passenger cars | Urban | CNG | Tier 3 | 0.00088169 | 0 | 0.016664 | 0.0096755 | 0.006332 | 0.10593 | 0.05008 | 0.00059494 | 0.0017339 | 0.00013543 | 0.00013543 | 0.00013543 | 2.0315e-05 | 0 | 0.00022627 | 0.00020365 | 0.00079196 | 0 | 0.00022627 | 0.00067882 | 0 | 0.045255 | 0 | 0 | 0 | 0 | 0 | 0 | 3.3932e-10
2022 | A | 070103 | Passenger cars | Urban | Diesel | Tier 3 | 7.8788 | 3.6903 | 1697.2302 | 34.9305 | 0.90258 | 409.8061 | 583.8194 | 39.2232 | 12.616 | 20.2861 | 20.2861 | 20.2861 | 12.6031 | 0.018452 | 1.9888 | 6.5172 | 4.6149 | 0.97793 | 2.0164 | 11.9694 | 0.018452 | 399.2266 | 0.0043662 | 5.6761 | 4.4536 | 5.0648 | 4.7155 | 0.048455 | 7.4714e-06
2022 | A | 070103 | Passenger cars | Urban | Gasoline | Tier 3 | 12.0773 | 5.5148 | 812.8067 | 1353.4793 | 77.6336 | 16961.3488 | 881.6438 | 12.6275 | 31.433 | 3.0889 | 3.0889 | 3.0889 | 0.47925 | 0.082721 | 3.19 | 4.5586 | 12.213 | 2.3989 | 3.7691 | 9.7356 | 0.055148 | 636.0789 | 0.0019255 | 1.6046 | 1.1383 | 1.4078 | 1.743 | 0.00012029 | 6.7631e-06
2022 | A | 070103 | Passenger cars | Urban | LPG | Tier 3 | 4.2685e-05 | 0 | 0.014192 | 0.015984 | 0.00049672 | 0.064683 | 0.002766 | 6.8152e-05 | 0.00011494 | 3.1395e-05 | 3.1395e-05 | 3.1395e-05 | 3.8356e-06 | 0 | 9.7861e-06 | 8.8075e-06 | 3.4251e-05 | 0 | 9.7861e-06 | 2.9358e-05 | 0 | 0.0019572 | 0 | 0 | 0 | 0 | 0 | 0 | 0
2022 | A | 070201 | Light duty vehicles | Highway | Bio CNG | Tier 3 | 0.00067252 | 0 | 0.0072244 | 0.011416 | 0.010849 | 0.12826 | 0 | 0.00038946 | 0.0060391 | 0.00012346 | 0.00012346 | 0.00012346 | 1.8518e-05 | 0 | 0 | 0 | 0 | 0 | 0 | 0 | 0 | 0 | 0 | 0 | 0 | 0 | 0 | 0 | 3.7376e-10
2022 | A | 070201 | Light duty vehicles | Highway | Bio ethanol | Tier 3 | 0.022471 | 0 | 2.5967 | 0.22006 | 0.06903 | 10.9492 | 0 | 0.021592 | 0.40759 | 0.0079564 | 0.0079564 | 0.0079564 | 0.0012491 | 0 | 0 | 0 | 0 | 0 | 0 | 0 | 0 | 0 | 1.1481e-05 | 0.0039869 | 0.0027571 | 0.0034338 | 0.0043471 | 2.2381e-07 | 1.9495e-08
2022 | A | 070201 | Light duty vehicles | Highway | Biodiesel | Tier 3 | 0.43521 | 0 | 149.0458 | 2.2587 | 0.0063146 | 9.1231 | 1.826 | 0.66719 | 0.82096 | 1.0064 | 1.0064 | 1.0064 | 0.79614 | 0 | 0 | 0 | 0 | 0 | 0 | 0 | 0 | 0 | 0.00025019 | 0.32525 | 0.2552 | 0.29022 | 0.27021 | 0.0026765 | 3.2077e-07
2022 | A | 070201 | Light duty vehicles | Highway | CNG | Tier 3 | 0.0013781 | 0 | 0.014804 | 0.023393 | 0.022232 | 0.26283 | 0.078277 | 0.00079808 | 0.012375 | 0.00025298 | 0.00025298 | 0.00025298 | 3.7948e-05 | 0 | 0.00049918 | 0.00044927 | 0.0017471 | 0 | 0.00049918 | 0.0014976 | 0 | 0.099837 | 0 | 0 | 0 | 0 | 0 | 0 | 7.6591e-10
2022 | A | 070201 | Light duty vehicles | Highway | Diesel | Tier 3 | 6.871 | 3.2183 | 2353.1272 | 35.6602 | 0.099695 | 144.0351 | 509.142 | 10.5335 | 12.9613 | 15.8883 | 15.8883 | 15.8883 | 12.5693 | 0.016091 | 1.6839 | 5.5574 | 3.9338 | 0.85284 | 1.708 | 10.1356 | 0.016091 | 338.0682 | 0.00395 | 5.135 | 4.029 | 4.582 | 4.266 | 0.042257 | 5.0643e-06
2022 | A | 070201 | Light duty vehicles | Highway | Gasoline | Tier 3 | 0.34781 | 0.15882 | 40.1912 | 3.406 | 1.0684 | 169.4708 | 25.3899 | 0.33419 | 6.3086 | 0.12315 | 0.12315 | 0.12315 | 0.019334 | 0.0023822 | 0.12049 | 0.15704 | 0.4519 | 0.069085 | 0.13717 | 0.36625 | 0.0015882 | 24.0432 | 0.0001777 | 0.061709 | 0.042675 | 0.053148 | 0.067284 | 3.4642e-06 | 3.0175e-07
2022 | A | 070201 | Light duty vehicles | Highway | LPG | Tier 3 | 5.4824e-05 | 0 | 0.02355 | 0.0051675 | 0.0001689 | 0.043179 | 0.0035526 | 1.5617e-05 | 0 | 3.4855e-05 | 3.4855e-05 | 3.4855e-05 | 3.6012e-06 | 0 | 1.2133e-05 | 1.0919e-05 | 4.2465e-05 | 0 | 1.2133e-05 | 3.6398e-05 | 0 | 0.0024266 | 0 | 0 | 0 | 0 | 0 | 0 | 0
2022 | A | 070202 | Light duty vehicles | Rural | Bio CNG | Tier 3 | 0.00073946 | 0 | 0.010722 | 0.014769 | 0.0078069 | 0.11301 | 0 | 6.8998e-05 | 0.0027426 | 0.00031112 | 0.00031112 | 0.00031112 | 4.6669e-05 | 0 | 0 | 0 | 0 | 0 | 0 | 0 | 0 | 0 | 0 | 0 | 0 | 0 | 0 | 0 | 4.1863e-10
2022 | A | 070202 | Light duty vehicles | Rural | Bio ethanol | Tier 3 | 0.024689 | 0 | 2.7162 | 0.40246 | 0.072646 | 9.9251 | 0 | 0.024692 | 0.27482 | 0.0075145 | 0.0075145 | 0.0075145 | 0.0011875 | 0 | 0 | 0 | 0 | 0 | 0 | 0 | 0 | 0 | 1.2859e-05 | 0.0044656 | 0.0030881 | 0.003846 | 0.004869 | 2.459e-07 | 2.1836e-08
2022 | A | 070202 | Light duty vehicles | Rural | Biodiesel | Tier 3 | 0.47397 | 0 | 153.0843 | 2.6379 | 0.013823 | 8.0253 | 1.9887 | 0.74729 | 0.91953 | 0.85514 | 0.85514 | 0.85514 | 0.66526 | 0 | 0 | 0 | 0 | 0 | 0 | 0 | 0 | 0 | 0.00028023 | 0.3643 | 0.28583 | 0.32506 | 0.30265 | 0.0029149 | 3.5928e-07
2022 | A | 070202 | Light duty vehicles | Rural | CNG | Tier 3 | 0.0015153 | 0 | 0.021971 | 0.030265 | 0.015998 | 0.23158 | 0.086069 | 0.00014139 | 0.0056201 | 0.00063755 | 0.00063755 | 0.00063755 | 9.5632e-05 | 0 | 0.00055911 | 0.0005032 | 0.0019569 | 0 | 0.00055911 | 0.0016773 | 0 | 0.11182 | 0 | 0 | 0 | 0 | 0 | 0 | 8.5786e-10
2022 | A | 070202 | Light duty vehicles | Rural | Diesel | Tier 3 | 7.4831 | 3.505 | 2416.888 | 41.6477 | 0.21823 | 126.7038 | 554.4955 | 11.7981 | 14.5174 | 13.5009 | 13.5009 | 13.5009 | 10.5031 | 0.017525 | 1.8858 | 6.1822 | 4.3776 | 0.92881 | 1.9121 | 11.35 | 0.017525 | 378.5654 | 0.0044242 | 5.7515 | 4.5127 | 5.1321 | 4.7782 | 0.046021 | 5.6723e-06
2022 | A | 070202 | Light duty vehicles | Rural | Gasoline | Tier 3 | 0.38213 | 0.17449 | 42.0421 | 6.2293 | 1.1244 | 153.6213 | 27.8958 | 0.38218 | 4.2537 | 0.11631 | 0.11631 | 0.11631 | 0.01838 | 0.0026174 | 0.13493 | 0.17483 | 0.50539 | 0.075904 | 0.15325 | 0.41001 | 0.0017449 | 26.9241 | 0.00019903 | 0.069118 | 0.047798 | 0.059528 | 0.075362 | 3.8061e-06 | 3.3798e-07
2022 | A | 070202 | Light duty vehicles | Rural | LPG | Tier 3 | 5.5999e-05 | 0 | 0.025015 | 0.006812 | 0.00024714 | 0.025303 | 0.0036287 | 1.7971e-05 | 0 | 3.2272e-05 | 3.2272e-05 | 3.2272e-05 | 3.0759e-06 | 0 | 1.3589e-05 | 1.223e-05 | 4.7563e-05 | 0 | 1.3589e-05 | 4.0768e-05 | 0 | 0.0027179 | 0 | 0 | 0 | 0 | 0 | 0 | 0
2022 | A | 070203 | Light duty vehicles | Urban | Bio CNG | Tier 3 | 0.0005342 | 0 | 0.014217 | 0.011247 | 0.0038493 | 0.090079 | 0 | 0.00036108 | 0.0010392 | 0.00012283 | 0.00012283 | 0.00012283 | 1.8425e-05 | 0 | 0 | 0 | 0 | 0 | 0 | 0 | 0 | 0 | 0 | 0 | 0 | 0 | 0 | 0 | 2.0518e-10
2022 | A | 070203 | Light duty vehicles | Urban | Bio ethanol | Tier 3 | 0.018049 | 0 | 1.9958 | 2.5314 | 0.14344 | 52.4446 | 0 | 0.050668 | 0.053174 | 0.0052735 | 0.0052735 | 0.0052735 | 0.00084279 | 0 | 0 | 0 | 0 | 0 | 0 | 0 | 0 | 0 | 6.3023e-06 | 0.0021886 | 0.0015135 | 0.001885 | 0.0023863 | 1.7977e-07 | 1.0702e-08
2022 | A | 070203 | Light duty vehicles | Urban | Biodiesel | Tier 3 | 0.3286 | 0 | 98.9766 | 2.7077 | 0.03802 | 7.6517 | 1.3787 | 1.1454 | 0.45066 | 1.0212 | 1.0212 | 1.0212 | 0.73355 | 0 | 0 | 0 | 0 | 0 | 0 | 0 | 0 | 0 | 0.00013734 | 0.17854 | 0.14009 | 0.15932 | 0.14833 | 0.0020209 | 1.7609e-07
2022 | A | 070203 | Light duty vehicles | Urban | CNG | Tier 3 | 0.0010947 | 0 | 0.029133 | 0.023048 | 0.0078879 | 0.18459 | 0.062177 | 0.00073991 | 0.0021295 | 0.00025171 | 0.00025171 | 0.00025171 | 3.7757e-05 | 0 | 0.00027403 | 0.00024662 | 0.00095909 | 0 | 0.00027403 | 0.00082208 | 0 | 0.054805 | 0 | 0 | 0 | 0 | 0 | 0 | 4.2044e-10
2022 | A | 070203 | Light duty vehicles | Urban | Diesel | Tier 3 | 5.1879 | 2.4299 | 1562.6375 | 42.749 | 0.60026 | 120.8049 | 384.4247 | 18.0833 | 7.1151 | 16.1231 | 16.1231 | 16.1231 | 11.5812 | 0.01215 | 0.92603 | 3.3326 | 2.3485 | 0.64393 | 0.94426 | 5.5805 | 0.01215 | 186.1782 | 0.0021683 | 2.8188 | 2.2117 | 2.5153 | 2.3418 | 0.031906 | 2.78e-06
2022 | A | 070203 | Light duty vehicles | Urban | Gasoline | Tier 3 | 0.27937 | 0.12756 | 30.891 | 39.1814 | 2.2201 | 811.737 | 20.3937 | 0.78424 | 0.82303 | 0.081624 | 0.081624 | 0.081624 | 0.013045 | 0.0019135 | 0.066548 | 0.098928 | 0.25716 | 0.05549 | 0.079943 | 0.20347 | 0.0012756 | 13.265 | 9.7547e-05 | 0.033875 | 0.023426 | 0.029175 | 0.036935 | 2.7825e-06 | 1.6564e-07
2022 | A | 070203 | Light duty vehicles | Urban | LPG | Tier 3 | 4.394e-05 | 0 | 0.011505 | 0.011276 | 0.00026453 | 0.041157 | 0.0028473 | 3.2452e-05 | 0 | 2.611e-05 | 2.611e-05 | 2.611e-05 | 2.4029e-06 | 0 | 6.6602e-06 | 5.9942e-06 | 2.3311e-05 | 0 | 6.6602e-06 | 1.9981e-05 | 0 | 0.001332 | 0 | 0 | 0 | 0 | 0 | 0 | 0
2022 | A | 070301 | Heavy duty vehicles | Highway | Bio CNG | Tier 3 | 0.0399 | 0 | 0.59038 | 0.28111 | 1.4169 | 7.1796 | 0 | 0.1606 | 0.031028 | 0.01402 | 0.01402 | 0.01402 | 0.0029306 | 0 | 0 | 0 | 0 | 0 | 0 | 0 | 0 | 0 | 0 | 0 | 0 | 0 | 0 | 0 | 3.0684e-10
2022 | A | 070301 | Heavy duty vehicles | Highway | Bio ethanol | Tier 3 | 0.00023356 | 0 | 0.16905 | 0.067957 | 0.0025416 | 0.10154 | 0 | 0.00021785 | 7.2618e-05 |  |  |  |  | 0 | 0 | 0 | 0 | 0 | 0 | 0 | 0 | 0 | 0 | 0 | 0 | 0 | 0 | 2.3263e-09 | 2.3238e-10
2022 | A | 070301 | Heavy duty vehicles | Highway | Biodiesel | Tier 3 | 1.5829 | 0 | 62.1504 | 3.883 | 0.80743 | 35.8181 | 6.6417 | 7.3691 | 1.4436 | 1.162 | 1.162 | 1.162 | 0.5649 | 0 | 0 | 0 | 0 | 0 | 0 | 0 | 0 | 0 | 0.0017632 | 0.88159 | 0.98512 | 0.14558 | 0.22646 | 0.009735 | 7.5406e-08
2022 | A | 070301 | Heavy duty vehicles | Highway | CNG | Tier 3 | 0.081763 | 0 | 1.2098 | 0.57604 | 2.9035 | 14.7123 | 4.6441 | 0.32909 | 0.063582 | 0.028729 | 0.028729 | 0.028729 | 0.0060053 | 0 | 0.015178 | 0.01366 | 0.053122 | 0 | 0.015178 | 0.045533 | 0 | 3.0355 | 0 | 0 | 0 | 0 | 0 | 0 | 6.2877e-10
2022 | A | 070301 | Heavy duty vehicles | Highway | Diesel | Tier 3 | 24.9912 | 11.7055 | 981.2271 | 61.3052 | 12.7477 | 565.494 | 1851.8502 | 116.3435 | 22.7918 | 18.3458 | 18.3458 | 18.3458 | 8.9186 | 0.058527 | 3.7795 | 14.3505 | 10.0865 | 3.102 | 3.8673 | 22.7942 | 0.058527 | 760.5867 | 0.027837 | 13.9185 | 15.553 | 2.2985 | 3.5754 | 0.1537 | 1.1905e-06
2022 | A | 070301 | Heavy duty vehicles | Highway | Gasoline | Tier 3 | 0.0036151 | 0.0016507 | 2.6165 | 1.0518 | 0.039339 | 1.5716 | 0.2639 | 0.003372 | 0.001124 |  |  |  |  | 2.4761e-05 | 0.0012446 | 0.0016252 | 0.0046696 | 0.00071807 | 0.0014179 | 0.0037832 | 1.6507e-05 | 0.24833 | 0 | 0 | 0 | 0 | 0 | 3.6007e-08 | 3.5968e-09
2022 | A | 070302 | Heavy duty vehicles | Rural | Bio CNG | Tier 3 | 0.063341 | 0 | 1.9939 | 0.35047 | 1.7666 | 8.9513 | 0 | 0.22964 | 0.027904 | 0.027981 | 0.027981 | 0.027981 | 0.0080923 | 0 | 0 | 0 | 0 | 0 | 0 | 0 | 0 | 0 | 0 | 0 | 0 | 0 | 0 | 0 | 3.8827e-10
2022 | A | 070302 | Heavy duty vehicles | Rural | Bio ethanol | Tier 3 | 0.00042207 | 0 | 0.28456 | 0.17223 | 0.007318 | 0.20978 | 0 | 0.00039917 | 0.00013306 |  |  |  |  | 0 | 0 | 0 | 0 | 0 | 0 | 0 | 0 | 0 | 0 | 0 | 0 | 0 | 0 | 4.2038e-09 | 4.2578e-10
2022 | A | 070302 | Heavy duty vehicles | Rural | Biodiesel | Tier 3 | 1.1867 | 0 | 87.7947 | 3.4612 | 0.76185 | 37.4846 | 4.9793 | 6.1891 | 0.98959 | 1.167 | 1.167 | 1.167 | 0.63673 | 0 | 0 | 0 | 0 | 0 | 0 | 0 | 0 | 0 | 0.0012143 | 0.60715 | 0.67844 | 0.10026 | 0.15596 | 0.0072984 | 7.202e-08
2022 | A | 070302 | Heavy duty vehicles | Rural | CNG | Tier 3 | 0.1298 | 0 | 4.0858 | 0.71818 | 3.62 | 18.3428 | 7.3725 | 0.47057 | 0.057181 | 0.057338 | 0.057338 | 0.057338 | 0.016583 | 0 | 0.019892 | 0.017903 | 0.069623 | 0 | 0.019892 | 0.059677 | 0 | 3.9785 | 0 | 0 | 0 | 0 | 0 | 0 | 7.9565e-10
2022 | A | 070302 | Heavy duty vehicles | Rural | Diesel | Tier 3 | 18.736 | 8.7756 | 1386.0984 | 54.6453 | 12.028 | 591.8047 | 1388.3378 | 97.7126 | 15.6237 | 18.425 | 18.425 | 18.425 | 10.0526 | 0.043878 | 2.6566 | 10.3163 | 7.2434 | 2.3255 | 2.7224 | 16.0273 | 0.043878 | 534.8293 | 0.019171 | 9.5856 | 10.7112 | 1.5829 | 2.4624 | 0.11523 | 1.1371e-06
2022 | A | 070302 | Heavy duty vehicles | Rural | Gasoline | Tier 3 | 0.0065328 | 0.002983 | 4.4043 | 2.6657 | 0.11327 | 3.2469 | 0.4769 | 0.0061783 | 0.0020594 |  |  |  |  | 4.4745e-05 | 0.0023348 | 0.0030141 | 0.0087385 | 0.0012976 | 0.002648 | 0.0070939 | 2.983e-05 | 0.46591 | 0 | 0 | 0 | 0 | 0 | 6.5067e-08 | 6.5902e-09
2022 | A | 070303 | Heavy duty vehicles | Urban | Bio CNG | Tier 3 | 0.043829 | 0 | 1.8575 | 0.18889 | 0.9521 | 4.8243 | 0 | 0.10625 | 0.0097887 | 0.022677 | 0.022677 | 0.022677 | 0.0071909 | 0 | 0 | 0 | 0 | 0 | 0 | 0 | 0 | 0 | 0 | 0 | 0 | 0 | 0 | 0 | 2.1193e-10
2022 | A | 070303 | Heavy duty vehicles | Urban | Bio ethanol | Tier 3 | 0.00020603 | 0 | 0.12651 | 0.12351 | 0.004014 | 0.12401 | 0 | 0.00017203 | 5.7342e-05 |  |  |  |  | 0 | 0 | 0 | 0 | 0 | 0 | 0 | 0 | 0 | 0 | 0 | 0 | 0 | 0 | 2.0521e-09 | 1.835e-10
2022 | A | 070303 | Heavy duty vehicles | Urban | Biodiesel | Tier 3 | 0.33885 | 0 | 57.0733 | 1.3596 | 0.21326 | 19.3777 | 1.4217 | 1.1106 | 0.22993 | 0.7267 | 0.7267 | 0.7267 | 0.43417 | 0 | 0 | 0 | 0 | 0 | 0 | 0 | 0 | 0 | 0.00028346 | 0.14173 | 0.15837 | 0.023405 | 0.036407 | 0.0020839 | 2.5711e-08
2022 | A | 070303 | Heavy duty vehicles | Urban | CNG | Tier 3 | 0.089814 | 0 | 3.8065 | 0.38707 | 1.951 | 9.8859 | 5.1014 | 0.21773 | 0.020059 | 0.046469 | 0.046469 | 0.046469 | 0.014735 | 0 | 0.011139 | 0.010025 | 0.038985 | 0 | 0.011139 | 0.033416 | 0 | 2.2277 | 0 | 0 | 0 | 0 | 0 | 0 | 4.3428e-10
2022 | A | 070303 | Heavy duty vehicles | Urban | Diesel | Tier 3 | 5.3497 | 2.5057 | 901.0705 | 21.4647 | 3.3669 | 305.9347 | 396.4121 | 17.5342 | 3.6302 | 11.4731 | 11.4731 | 11.4731 | 6.8547 | 0.012529 | 0.64944 | 2.6729 | 1.8718 | 0.66401 | 0.66823 | 3.9217 | 0.012529 | 130.8903 | 0.0044752 | 2.2376 | 2.5004 | 0.36951 | 0.5748 | 0.032901 | 4.0592e-07
2022 | A | 070303 | Heavy duty vehicles | Urban | Gasoline | Tier 3 | 0.003189 | 0.0014562 | 1.9581 | 1.9118 | 0.062128 | 1.9194 | 0.2328 | 0.0026626 | 0.00088754 |  |  |  |  | 2.1842e-05 | 0.0010343 | 0.0013765 | 0.0038968 | 0.00063343 | 0.0011872 | 0.0031467 | 1.4562e-05 | 0.20636 | 0 | 0 | 0 | 0 | 0 | 3.1762e-08 | 2.8401e-09
2022 | A | 070400 | Mopeds | Urban | Bio ethanol | Tier 3 | 0.0070338 | 0 | 1.3448 | 15.9991 | 0.27767 | 29.8109 | 0 | 0.0086268 | 0.0086268 | 0.18761 | 0.18761 | 0.18761 | 0.03044 | 0 | 0 | 0 | 0 | 0 | 0 | 0 | 0 | 0 | 0 | 0 | 0 | 0 | 0 | 7.0057e-08 | 3.5929e-08
2022 | A | 070400 | Mopeds | Urban | Gasoline | Tier 3 | 0.10887 | 0.049712 | 20.814 | 247.6341 | 4.2978 | 461.4129 | 7.9475 | 0.13353 | 0.13353 | 2.9039 | 2.9039 | 2.9039 | 0.47115 | 0.00074568 | 0.00049712 | 0.015659 | 0.011185 | 0.021625 | 0.0057169 | 0.0029827 | 0.00049712 | 0.082025 | 0 | 0 | 0 | 0 | 0 | 1.0843e-06 | 5.561e-07
2022 | A | 070501 | Motorcycles | Highway | Bio ethanol | Tier 3 | 0.0091131 | 0 | 1.5447 | 3.9602 | 0.58555 | 62.4993 | 0 | 0.01023 | 0.01023 | 0.081434 | 0.081434 | 0.081434 | 0.014621 | 0 | 0 | 0 | 0 | 0 | 0 | 0 | 0 | 0 | 0.00015468 | 0.0043214 | 0.0014732 | 0.0023571 | 0.0050579 | 9.0767e-08 | 2.2271e-08
2022 | A | 070501 | Motorcycles | Highway | Gasoline | Tier 3 | 0.14105 | 0.064408 | 23.9094 | 61.2963 | 9.0631 | 967.3643 | 10.2969 | 0.15835 | 0.15835 | 1.2604 | 1.2604 | 1.2604 | 0.22631 | 0.00096612 | 0.018002 | 0.03591 | 0.075244 | 0.028017 | 0.024765 | 0.055938 | 0.00064408 | 3.5778 | 0.0023942 | 0.066886 | 0.022802 | 0.036483 | 0.078287 | 1.4049e-06 | 3.4471e-07
2022 | A | 070502 | Motorcycles | Rural | Bio ethanol | Tier 3 | 0.019641 | 0 | 2.3095 | 9.5225 | 1.4777 | 119.1433 | 0 | 0.025755 | 0.025755 | 0.20501 | 0.20501 | 0.20501 | 0.036809 | 0 | 0 | 0 | 0 | 0 | 0 | 0 | 0 | 0 | 0.00038942 | 0.010879 | 0.0037088 | 0.0059341 | 0.012733 | 1.9562e-07 | 5.6068e-08
2022 | A | 070502 | Motorcycles | Rural | Gasoline | Tier 3 | 0.304 | 0.13881 | 35.7462 | 147.3893 | 22.872 | 1844.0993 | 22.1918 | 0.39864 | 0.39864 | 3.1732 | 3.1732 | 3.1732 | 0.56973 | 0.0020822 | 0.045087 | 0.083054 | 0.18418 | 0.060383 | 0.059662 | 0.13942 | 0.0013881 | 8.9687 | 0.0060275 | 0.16839 | 0.057405 | 0.091847 | 0.19709 | 3.0278e-06 | 8.6782e-07
2022 | A | 070503 | Motorcycles | Urban | Bio ethanol | Tier 3 | 0.024001 | 0 | 1.8003 | 15.9702 | 1.7088 | 135.1806 | 0 | 0.028933 | 0.028933 | 0.23031 | 0.23031 | 0.23031 | 0.041351 | 0 | 0 | 0 | 0 | 0 | 0 | 0 | 0 | 0 | 0.00043747 | 0.012221 | 0.0041664 | 0.0066662 | 0.014305 | 2.3905e-07 | 6.2985e-08
2022 | A | 070503 | Motorcycles | Urban | Gasoline | Tier 3 | 0.37149 | 0.16963 | 27.8643 | 247.1873 | 26.4495 | 2092.3238 | 27.1186 | 0.44783 | 0.44783 | 3.5647 | 3.5647 | 3.5647 | 0.64002 | 0.0025444 | 0.050786 | 0.097614 | 0.20998 | 0.073789 | 0.068597 | 0.15745 | 0.0016963 | 10.0979 | 0.0067711 | 0.18916 | 0.064487 | 0.10318 | 0.22141 | 3.7e-06 | 9.7489e-07
2022 | A | 080100 | Military |  | AvGas | Tier 1 | 0 | 0 | 0 | 0 | 0 | 0 | 0 | 0 | 0 | 0 | 0 | 0 | 0 | 0 | 0 | 0 | 0 | 0 | 0 | 0 | 0 | 0 | 0 | 0 | 0 | 0 | 0 | 0 | 0
2022 | A | 080100 | Military |  | Diesel | Tier 1 | 0.35068 | 0.15447 | 58.1872 | 1.2018 | 0.10527 | 9.2924 | 25.9855 | 1.265 | 0.50567 | 0.51911 | 0.51911 | 0.51911 | 0.35297 | 0.00077235 | 0.073284 | 0.24789 | 0.17524 | 0.040934 | 0.074442 | 0.44125 | 0.00077235 | 14.7185 | 0.00024928 | 0.17901 | 0.17391 | 0.089676 | 0.092687 | 0.0021567 | 1.9784e-07
2022 | A | 080100 | Military |  | Gasoline | Tier 1 | 0 | 0 | 0 | 0 | 0 | 0 | 0 | 0 | 0 | 0 | 0 | 0 | 0 | 0 | 0 | 0 | 0 | 0 | 0 | 0 | 0 | 0 | 0 | 0 | 0 | 0 | 0 | 0 | 0
2022 | A | 080100 | Military |  | Jet fuel | Tier 1 | 0.93647 | 21.528 | 234.6508 | 23.3555 | 2.4816 | 215.2846 | 67.4257 | 2.1539 | 0 | 1.0863 | 1.0863 | 1.0863 | 0.52143 | 0 | 0 | 0 | 0 | 0 | 0 | 0 | 0 | 0 | 0 | 0 | 0 | 0 | 0 | 0 | 0
2022 | A | 080200 | Railways |  | Diesel | Tier 3 | 1.9773 | 0.92614 | 817.7143 | 44.1149 | 1.695 | 130.5204 | 146.5182 | 4.4292 | 0.39546 | 7.7656 | 7.7656 | 7.7656 | 5.0476 | 0.0046249 | 0.36687 | 1.3044 | 0.91978 | 0.24507 | 0.37381 | 2.2105 | 0.0046249 | 73.7439 | 0.001422 | 0.711 | 0.7945 | 0.11741 | 0.18264 | 0.01216 | 1.6653e-06
2022 | A | 080200 | Railways |  | Gasoline | Tier 3 | 0 | 0 | 0 | 0 | 0 | 0 | 0 | 0 | 0 | 0 | 0 | 0 | 0 | 0 | 0 | 0 | 0 | 0 | 0 | 0 | 0 | 0 | 0 | 0 | 0 | 0 | 0 | 0 | 0
2022 | A | 080200 | Railways |  | GTL | Tier 3 | 0.10055 | 0.022852 | 28.3114 | 3.6864 | 0.14164 | 18.0951 | 7.149 | 0.22523 | 0.02011 | 0.28419 | 0.28419 | 0.28419 | 0.18472 | 0.00023518 | 0.018656 | 0.066332 | 0.046772 | 0.012462 | 0.019008 | 0.1124 | 0.00023518 | 3.75 | 7.2311e-05 | 0.036155 | 0.040401 | 0.0059706 | 0.0092876 | 0.00061837 | 8.4684e-08
2022 | A | 080200 | Railways |  | Kerosene | Tier 3 | 0 | 0 | 0 | 0 | 0 | 0 | 0 | 0 | 0 | 0 | 0 | 0 | 0 | 0 | 0 | 0 | 0 | 0 | 0 | 0 | 0 | 0 | 0 | 0 | 0 | 0 | 0 | 0 | 0
2022 | A | 080300 | Recreational craft |  | Bio ethanol | Tier 3 | 0.020221 | 0 | 10.4493 | 7.7829 | 0.21949 | 142.7758 | 0 | 0.032512 | 0.0021675 | 0.086699 | 0.086699 | 0.086699 | 0.0043349 | 0 | 0 | 0 | 0 | 0 | 0 | 0 | 0 | 0 | 0.00010329 | 0.0042275 | 0.0014412 | 0.0023059 | 0.0049481 | 2.014e-07 | 7.5423e-08
2022 | A | 080300 | Recreational craft |  | Biodiesel | Tier 3 | 0.06738 | 0 | 37.0334 | 6.2542 | 0.15379 | 22.8602 | 0.28271 | 0.20003 | 0.01143 | 3.2378 | 3.2378 | 3.2378 | 1.198 | 0.00015757 | 0.012502 | 0.044451 | 0.031343 | 0.0083514 | 0.012738 | 0.075326 | 0.00015757 | 2.513 | 4.7896e-05 | 0.034396 | 0.033415 | 0.01723 | 0.017809 | 0.00041439 | 4.6526e-08
2022 | A | 080300 | Recreational craft |  | Diesel | Tier 3 | 0.93477 | 43.783 | 513.7647 | 86.7646 | 2.1336 | 317.1398 | 69.2663 | 2.775 | 0.15857 | 44.9182 | 44.9182 | 44.9182 | 16.6197 | 0.002186 | 0.17344 | 0.61667 | 0.43482 | 0.11586 | 0.17672 | 1.045 | 0.002186 | 34.8623 | 0.00066447 | 0.47717 | 0.46356 | 0.23904 | 0.24706 | 0.0057488 | 6.4546e-07
2022 | A | 080300 | Recreational craft |  | Gasoline | Tier 3 | 0.30771 | 0.14051 | 159.0069 | 118.4332 | 3.3399 | 2172.6242 | 22.4626 | 0.49474 | 0.032983 | 1.3193 | 1.3193 | 1.3193 | 0.065965 | 0.0021011 | 0.077868 | 0.11294 | 0.29915 | 0.060933 | 0.092576 | 0.23781 | 0.0014008 | 15.5245 | 0.0015717 | 0.06433 | 0.021931 | 0.035089 | 0.075295 | 3.0648e-06 | 1.1477e-06
2022 | A | 080402 | National sea traffic |  | Diesel | Tier 3 | 4.8386 | 102.4276 | 5760.3621 | 296.4365 | 6.0497 | 545.5191 | 358.5438 | 9.035 | 0 | 97.5851 | 96.6093 | 96.1213 | 16.885 | 5.6612 | 1.1129 | 4.5483 | 5.6612 | 3.3871 | 7.9354 | 11.3224 | 22.6449 | 56.6606 | 0.058112 | 3.0967 | 1.4516 | 0.7258 | 5.7096 | 0.0094354 | 4.0752e-06
2022 | A | 080402 | National sea traffic |  | GTL | Tier 3 | 0.061071 | 0.01388 | 47.7058 | 3.209 | 0.065491 | 7.9442 | 4.3421 | 0.10607 | 0 | 0.67972 | 0.67293 | 0.66953 | 0.34058 | 0.071453 | 0.014046 | 0.057406 | 0.071453 | 0.042749 | 0.10016 | 0.14291 | 0.28581 | 0.71514 | 0.00073346 | 0.039085 | 0.018321 | 0.0091606 | 0.072063 | 0.00012271 | 5.3001e-08
2022 | A | 080402 | National sea traffic |  | Kerosene | Tier 3 | 0 | 0 | 0 | 0 | 0 | 0 | 0 | 0 | 0 | 0 | 0 | 0 | 0 | 0 | 0 | 0 | 0 | 0 | 0 | 0 | 0 | 0 | 0 | 0 | 0 | 0 | 0 | 0 | 0
2022 | A | 080402 | National sea traffic |  | LNG | Tier 3 | 0.0024689 | 0 | 0.39905 | 0.22826 | 0.64965 | 0.66508 | 0.14023 | 0.0097821 | 0 | 0.021017 | 0.020806 | 0.020701 | 0.00053206 | 0 | 0 | 0 | 0 | 0 | 0 | 0 | 0 | 0 | 0 | 0 | 0 | 0 | 0 | 0 | 1.5683e-11
2022 | A | 080402 | National sea traffic |  | LPG | Tier 3 | 0 | 0 | 0 | 0 | 0 | 0 | 0 | 0 | 0 | 0 | 0 | 0 | 0 | 0 | 0 | 0 | 0 | 0 | 0 | 0 | 0 | 0 | 0 | 0 | 0 | 0 | 0 | 0 | 0
2022 | A | 080402 | National sea traffic |  | Residual oil | Tier 3 | 1.6934 | 82.8046 | 3043.4804 | 111.8244 | 2.2821 | 331.0187 | 132.0816 | 3.3005 | 0 | 154.9431 | 153.3937 | 152.619 | 8.2209 | 20.6928 | 1.2361 | 8.2805 | 20.6928 | 0.82974 | 1242.0746 | 8.2805 | 16.561 | 37.2538 | 0.022725 | 0.45721 | 0.084668 | 0.033867 | 0.050801 | 0.0059267 | 1.4262e-06
2022 | A | 080403 | Fishing |  | Diesel | Tier 3 | 5.0709 | 237.5125 | 5722.7572 | 283.0237 | 5.776 | 781.4847 | 375.7531 | 9.2604 | 0 | 107.3578 | 106.2842 | 105.7474 | 22.2716 | 5.9329 | 1.1663 | 4.7666 | 5.9329 | 3.5496 | 8.3163 | 11.8659 | 23.7318 | 59.3802 | 0.060901 | 3.2454 | 1.5213 | 0.76063 | 5.9837 | 0.0098882 | 4.2708e-06
2022 | A | 080403 | Fishing |  | Gasoline | Tier 3 | 0 | 0 | 0 | 0 | 0 | 0 | 0 | 0 | 0 | 0 | 0 | 0 | 0 | 0 | 0 | 0 | 0 | 0 | 0 | 0 | 0 | 0 | 0 | 0 | 0 | 0 | 0 | 0 | 0
2022 | A | 080403 | Fishing |  | Kerosene | Tier 3 | 0 | [7 empty] | 0 |  |  |  |  | 0 | 0 | 0 | 0 | 0 | 0 | 0 | 0 | 0 | 0 | 0 | 0 | 0 | 0
2022 | A | 080403 | Fishing |  | LPG | Tier 3 | 0 | 0 | 0 | 0 | 0 | 0 | 0 | 0 | 0 | 0 | 0 | 0 | 0 | 0 | 0 | 0 | 0 | 0 | 0 | 0 | 0 | 0 | 0 | 0 | 0 | 0 | 0 | 0 | 0
2022 | A | 080403 | Fishing |  | Residual oil | Tier 3 | 0 | 0 | 0 | 0 | 0 | 0 | 0 | 0 | 0 | 0 | 0 | 0 | 0 | 0 | 0 | 0 | 0 | 0 | 0 | 0 | 0 | 0 | 0 | 0 | 0 | 0 | 0 | 0 | 0
2022 | A | 080404 | International sea traffic |  | Diesel | Tier 1 | 13.6894 | 641.1903 | 20824.0656 | 861.3151 | 17.5779 | 2414.0261 | 1014.3855 | 25.6476 | 0 | 333.6938 | 330.3569 | 328.6884 | 32.3212 | 16.0166 | 3.1486 | 12.868 | 16.0166 | 9.5826 | 22.4506 | 32.0332 | 64.0665 | 160.303 | 0.16441 | 8.7612 | 4.1068 | 2.0534 | 16.1535 | 0.026694 | 1.153e-05
2022 | A | 080404 | International sea traffic |  | Residual oil | Tier 1 | 6.823 | 333.642 | 13570.9078 | 474.1171 | 9.6759 | 1328.818 | 532.1924 | 13.3457 | 0 | 686.994 | 680.1241 | 676.6891 | 30.8478 | 83.3768 | 4.9808 | 33.3644 | 83.3768 | 3.3433 | 5004.6556 | 33.3644 | 66.7287 | 150.1056 | 0.091564 | 1.3646 | 0.61407 | 0.47761 | 1.3646 | 0.02388 | 5.7465e-06
2022 | A | 080501 | Air traffic, Dom. < 3000 ft. |  | AvGas | Tier 1 | 0.0053681 | 0.12256 | 0.38489 | 2.2659 | 0.046273 | 97.8006 | 0.39187 | 0.010736 | 0.0085889 | 0.053681 | 0.053681 | 0.053681 | 0.0080521 | 3.6655e-05 | 0.0013584 | 0.0019703 | 0.0052188 | 0.001063 | 0.001615 | 72.4993 | 2.4437e-05 | 0.27083 | 2.7419e-05 | 0.0011223 | 0.00038259 | 0.00061214 | 0.0013136 | 0 | 1.2655e-08
2022 | A | 080501 | Air traffic, Dom. < 3000 ft. |  | Jet fuel | Tier 3 | 0.1823 | 4.1908 | 51.888 | 2.4719 | 0.27466 | 36.1924 | 13.1257 | 1.6032 | 0 | 0.35347 | 0.35347 | 0.35347 | 0.16073 | 0 | 0 | 0 | 0 | 0 | 0 | 0 | 0 | 0 | 0 | 0 | 0 | 0 | 0 | 0 | 0
2022 | A | 080502 | Air traffic, Int. < 3000 ft. |  | AvGas | Tier 1 | 0 | 0 | 0 | 0 | 0 | 0 | 0 | 0 | 0 | 0 | 0 | 0 | 0 | 0 | 0 | 0 | 0 | 0 | 0 | 0 | 0 | 0 | 0 | 0 | 0 | 0 | 0 | 0 | 0
2022 | A | 080502 | Air traffic, Int. < 3000 ft. |  | Jet fuel | Tier 3 | 0.61071 | 14.0393 | 185.4283 | 10.5141 | 1.1682 | 120.2977 | 43.971 | 2.6627 | 0 | 1.7373 | 1.7373 | 1.7373 | 0.88219 | 0 | 0 | 0 | 0 | 0 | 0 | 0 | 0 | 0 | 0 | 0 | 0 | 0 | 0 | 0 | 0
2022 | A | 080503 | Air traffic, Dom. > 3000 ft. |  | Jet fuel | Tier 3 | 0.42412 | 9.7499 | 133.4287 | 2.7721 | 0 | 44.0847 | 30.5368 | 0.97499 | 0 | 1.0141 | 1.0141 | 1.0141 | 0.57481 | 0 | 0 | 0 | 0 | 0 | 0 | 0 | 0 | 0 | 0 | 0 | 0 | 0 | 0 | 0 | 0
2022 | A | 080504 | Air traffic, Int. > 3000 ft. |  | Jet fuel | Tier 3 | 4.1363 | 95.0877 | 1229.5766 | 21.0509 | 0 | 252.1761 | 297.8146 | 9.5088 | 0 | 18.8218 | 18.8218 | 18.8218 | 9.9583 | 0 | 0 | 0 | 0 | 0 | 0 | 0 | 0 | 0 | 0 | 0 | 0 | 0 | 0 | 0 | 0
2022 | A | 080600 | Agriculture |  | Bio ethanol | Tier 3 | 0.0087734 | 0 | 0.94642 | 9.6029 | 1.3302 | 164.0653 | 0 | 0.014182 | 0.013215 | 0.26804 | 0.26804 | 0.26804 | 0.013402 | 0 | 0 | 0 | 0 | 0 | 0 | 0 | 0 | 0 | 4.4812e-05 | 0.0018342 | 0.00062529 | 0.0010005 | 0.0021468 | 8.7383e-08 | 3.0402e-08
2022 | A | 080600 | Agriculture |  | Diesel | Tier 3 | 8.5038 | 3.983 | 2068.1961 | 266.8271 | 6.5613 | 2017.8657 | 630.1307 | 30.4758 | 1.7415 | 176.435 | 176.435 | 176.435 | 106.551 | 0.019887 | 1.5778 | 5.61 | 3.9557 | 1.054 | 1.6076 | 9.5066 | 0.019887 | 317.1502 | 0.0060448 | 4.3409 | 4.2172 | 2.1746 | 2.2476 | 0.052298 | 3.7193e-06
2022 | A | 080600 | Agriculture |  | Gasoline | Tier 3 | 0.13588 | 0.062045 | 14.6578 | 148.7272 | 20.6024 | 2540.9941 | 9.9192 | 0.21965 | 0.20467 | 4.1513 | 4.1513 | 4.1513 | 0.20757 | 0.00092783 | 0.034385 | 0.049874 | 0.1321 | 0.026907 | 0.04088 | 0.10501 | 0.00061855 | 6.8554 | 0.00069404 | 0.028407 | 0.0096843 | 0.015495 | 0.033249 | 1.3534e-06 | 4.7086e-07
2022 | A | 080700 | Forestry |  | Bio ethanol | Tier 3 | 0.0032133 | 0 | 0.17607 | 12.0653 | 0.77391 | 57.57 | 0 | 0.0014673 | 0.00029346 | 0.26411 | 0.26411 | 0.26411 | 0.013205 | 0 | 0 | 0 | 0 | 0 | 0 | 0 | 0 | 0 | 1.6413e-05 | 0.00067179 | 0.00022902 | 0.00036643 | 0.00078629 | 3.2005e-08 | 1.5988e-08
2022 | A | 080700 | Forestry |  | Diesel | Tier 3 | 0.53898 | 0.25245 | 28.745 | 7.9109 | 0.19453 | 94.1456 | 39.9381 | 2.0017 | 0.11438 | 1.1513 | 1.1513 | 1.1513 | 0.76771 | 0.0012604 | 0.1 | 0.35557 | 0.25071 | 0.066803 | 0.10189 | 0.60253 | 0.0012604 | 20.1012 | 0.00038312 | 0.27513 | 0.26729 | 0.13783 | 0.14245 | 0.0033147 | 1.7563e-08
2022 | A | 080700 | Forestry |  | Gasoline | Tier 3 | 0.049767 | 0.022725 | 2.727 | 186.8636 | 11.986 | 891.6273 | 3.633 | 0.022725 | 0.0045449 | 4.0905 | 4.0905 | 4.0905 | 0.20452 | 0.00033983 | 0.012594 | 0.018267 | 0.048383 | 0.009855 | 0.014973 | 0.038461 | 0.00022655 | 2.5109 | 0.0002542 | 0.010404 | 0.003547 | 0.0056751 | 0.012178 | 4.9568e-07 | 2.4761e-07
2022 | A | 080800 | Industry |  | Bio ethanol | Tier 3 | 0.0196 | 0 | 2.3732 | 21.6896 | 0.79985 | 521.0904 | 0 | 0.023847 | 0.0016372 | 0.44443 | 0.44443 | 0.44443 | 0.022221 | 0 | 0 | 0 | 0 | 0 | 0 | 0 | 0 | 0 | 0.00010011 | 0.0040976 | 0.0013969 | 0.002235 | 0.004796 | 1.9521e-07 | 5.2495e-08
2022 | A | 080800 | Industry |  | Diesel | Tier 3 | 8.2213 | 3.8507 | 1775.8899 | 243.963 | 5.9991 | 1724.3305 | 609.1979 | 28.8457 | 1.6483 | 114.0466 | 114.0466 | 114.0466 | 81.8748 | 0.019226 | 1.5254 | 5.4236 | 3.8243 | 1.019 | 1.5542 | 9.1907 | 0.019226 | 306.6146 | 0.005844 | 4.1967 | 4.0771 | 2.1023 | 2.1729 | 0.050561 | 3.2026e-06
2022 | A | 080800 | Industry |  | Gasoline | Tier 3 | 0.30356 | 0.13861 | 36.7549 | 335.9227 | 12.3878 | 8070.4921 | 22.1596 | 0.36933 | 0.025356 | 6.8831 | 6.8831 | 6.8831 | 0.34416 | 0.0020728 | 0.076817 | 0.11142 | 0.29512 | 0.060111 | 0.091327 | 0.2346 | 0.0013819 | 15.3151 | 0.0015505 | 0.063462 | 0.021635 | 0.034616 | 0.074279 | 3.0234e-06 | 8.1303e-07
2022 | A | 080800 | Industry |  | LPG | Tier 3 | 0.26168 | 0 | 36.5856 | 8.6885 | 0.45729 | 3.6583 | 16.9569 | 0.91458 | 0.054875 | 0.18292 | 0.18292 | 0.18292 | 0.0091458 | 0 | 0.034184 | 0.030765 | 0.11964 | 0 | 0.034184 | 0.10255 | 0 | 6.8368 | 0 | 0 | 0 | 0 | 0 | 0 | 0
2022 | A | 080900 | Household and gardening |  | Bio ethanol | Tier 3 | 0.023121 | 0 | 1.9445 | 49.6858 | 1.1764 | 690.6715 | 0 | 0.026895 | 0.002086 | 0.94364 | 0.94364 | 0.94364 | 0.047182 | 0 | 0 | 0 | 0 | 0 | 0 | 0 | 0 | 0 | 0.0001181 | 0.0048337 | 0.0016479 | 0.0026366 | 0.0056577 | 2.3029e-07 | 6.9832e-08
2022 | A | 080900 | Household and gardening |  | Gasoline | Tier 3 | 0.35809 | 0.16351 | 30.1159 | 769.5194 | 18.2197 | 10696.9127 | 26.1408 | 0.41654 | 0.032307 | 14.6149 | 14.6149 | 14.6149 | 0.73074 | 0.0024452 | 0.090618 | 0.13144 | 0.34814 | 0.07091 | 0.10773 | 0.27674 | 0.0016301 | 18.0666 | 0.0018291 | 0.074864 | 0.025522 | 0.040835 | 0.087624 | 3.5666e-06 | 1.0815e-06
2022 | A | 081100 | Commercial and institutional |  | Bio ethanol | Tier 3 | 0.048971 | 0 | 3.2395 | 41.734 | 1.7913 | 1635.3155 | 0 | 0.063355 | 0.0045395 | 0.79084 | 0.79084 | 0.79084 | 0.039542 | 0 | 0 | 0 | 0 | 0 | 0 | 0 | 0 | 0 | 0.00025013 | 0.010238 | 0.0034902 | 0.0055843 | 0.011983 | 4.8775e-07 | 7.5527e-08
2022 | A | 081100 | Commercial and institutional |  | Diesel | Tier 3 | 1.4888 | 0.69733 | 374.9305 | 48.102 | 1.1828 | 343.2811 | 110.3206 | 5.2065 | 0.29751 | 22.8671 | 22.8671 | 22.8671 | 15.8395 | 0.0034817 | 0.27623 | 0.98218 | 0.69254 | 0.18453 | 0.28146 | 1.6644 | 0.0034817 | 55.5253 | 0.0010583 | 0.75999 | 0.73832 | 0.38072 | 0.3935 | 0.0091562 | 4.8687e-07
2022 | A | 081100 | Commercial and institutional |  | Gasoline | Tier 3 | 0.75845 | 0.34632 | 50.1722 | 646.3642 | 27.7431 | 25327.2752 | 55.3667 | 0.98123 | 0.070306 | 12.2482 | 12.2482 | 12.2482 | 0.61241 | 0.0051789 | 0.19193 | 0.27839 | 0.73736 | 0.15019 | 0.22818 | 0.58615 | 0.0034526 | 38.2653 | 0.003874 | 0.15856 | 0.054055 | 0.086489 | 0.18559 | 7.5541e-06 | 1.1697e-06
2022 | A | 081100 | Commercial and institutional |  | LPG | Tier 3 | 0.13772 | 0 | 19.2549 | 4.5726 | 0.24066 | 1.9253 | 8.9241 | 0.48133 | 0.02888 | 0.096266 | 0.096266 | 0.096266 | 0.0048133 | 0 | 0 | 0 | 0 | 0 | 0 | 0 | 0 | 0 | 0 | 0 | 0 | 0 | 0 | 0 | 0
2022 | P | 080501 | Air traffic, Dom. < 3000 ft. |  | AvGas | Tier 1 | 4.2996e-05 | 0.00098164 | 0.0030828 | 0.018149 | 0.00037063 | 0.78334 | 0.0031387 | 8.5992e-05 | 6.8794e-05 | 0.00042996 | 0.00042996 | 0.00042996 | 6.4494e-05 | 2.9359e-07 | 1.088e-05 | 1.5782e-05 | 4.18e-05 | 8.5141e-06 | 1.2936e-05 | 0.58069 | 1.9573e-07 | 0.0021692 | 2.1961e-07 | 8.9888e-06 | 3.0644e-06 | 4.903e-06 | 1.0521e-05 | 0 | 0
2022 | P | 080501 | Air traffic, Dom. < 3000 ft. |  | Jet fuel | Tier 3 | 0.22682 | 5.2142 | 63.5253 | 2.7154 | 0.30171 | 52.2694 | 16.3309 | 1.2638 |  | 0.37457 | 0.37457 | 0.37457 | 0.13249 |  | 0 | 0 | 0 |  | 0 | 0 | 0 | 0 | 0 | 0 | 0 | 0 | 0 | 0 | 0
2022 | P | 080502 | Air traffic, Int. < 3000 ft. |  | AvGas | Tier 1 | 0 | 0 | 0 | 0 | 0 | 0 | 0 | 0 | 0 | 0 | 0 | 0 | 0 | 0 | 0 | 0 | 0 | 0 | 0 | 0 | 0 | 0 | 0 | 0 | 0 | 0 | 0 | 0 | 0
2022 | P | 080502 | Air traffic, Int. < 3000 ft. |  | Jet fuel | Tier 3 | 2.8394 | 65.2726 | 910.9167 | 46.8762 | 5.2085 | 584.8389 | 204.4338 | 9.1145 | 0 | 5.9233 | 5.9233 | 5.9233 | 2.0472 | 0 | 0 | 0 | 0 | 0 | 0 | 0 | 0 | 0 | 0 | 0 | 0 | 0 | 0 | 0 | 0
2022 | P | 080503 | Air traffic, Dom. > 3000 ft. |  | Jet fuel | Tier 3 | 0.79923 | 18.3731 | 261.854 | 2.8731 | 0 | 48.8138 | 57.5445 | 1.8373 | 0 | 2.1012 | 2.1012 | 2.1012 | 0.64716 | 0 | 0 | 0 | 0 | 0 | 0 | 0 | 0 | 0 | 0 | 0 | 0 | 0 | 0 | 0 | 0
2022 | P | 080504 | Air traffic, Int. > 3000 ft. |  | Jet fuel | Tier 3 | 22.5319 | 517.9756 | 7880.0617 | 76.7098 | 0 | 973.9441 | 1622.2995 | 51.7976 | 0 | 71.9042 | 71.9042 | 71.9042 | 22.9226 | 0 | 0 | 0 | 0 | 0 | 0 | 0 | 0 | 0 | 0 | 0 | 0 | 0 | 0 | 0 | 0

## Annex 3B-15-5
Annex 15-5: Non-exhaust emission factors, activity data and total non-exhaust emissions of TSP, PM1, PM2.5, BC, heavy metals and PAH in 2022
Year | Source | Category | Mileage | TSP | PM10 | PM2.5 | BC | As | Cd | Cr | Cu | Hg | Ni | Pb | Se | Zn | Benzo(b) flouranthene | Benzo(k) flouranthene | Benzo(a) pyrene |  |  |  | TSP | PM10 | PM2.5 | BC | As | Cd | Cr | Cu | Hg | Ni | Pb | Se | Zn | Benzo(b) flouranthene | Benzo(k) flouranthene | Benzo(a) pyrene
|  |  | kmkveh | mg pr km | mg pr km | mg pr km | mg pr km | μg pr km | μg pr km | μg pr km | μg pr km | μg pr km | μg pr km | μg pr km | μg pr km | μg pr km | ng pr km | ng pr km | μg pr km |  |  |  | tonnes | tonnes | tonnes | tonnes | kg | kg | kg | kg | kg | kg | kg | kg | kg | kg | kg | kg
2022 | Brake wear | 1 | 45456837.8716 | 8.3644 | 8.1971 | 3.2621 | 0.21831 | 0.083644 | 0.082055 | 0.87993 | 878.8424 | 0 | 0.88077 | 115.8761 | 0.16729 | 168.6596 | 3.513 | 5.1859 | 6.1896 |  |  |  | 380.2188 | 372.6144 | 148.2853 | 9.9237 | 3.8022 | 3.7299 | 39.999 | 39949.3953 | 0 | 40.037 | 5267.3606 | 7.6044 | 7666.7311 | 0.15969 | 0.23574 | 0.28136
2022 | Brake wear | 2 | 8015497.0161 | 16.5688 | 16.2374 | 6.4618 | 0.43245 | 0.16569 | 0.16254 | 1.743 | 1740.8742 | 0 | 1.7447 | 229.5357 | 0.33138 | 334.093 | 6.9589 | 10.2726 | 12.2609 |  |  |  | 132.8071 | 130.1509 | 51.7948 | 3.4663 | 1.3281 | 1.3028 | 13.9713 | 13953.9719 | 0 | 13.9846 | 1839.8427 | 2.6561 | 2677.9217 | 0.055779 | 0.08234 | 0.098277
2022 | Brake wear | 3 | 4400390.3238 | 27.6012 | 27.0491 | 10.7645 | 0.72039 | 0.27601 | 0.084805 | 4.5266 | 208.0701 | 0 | 3.1465 | 11.2337 | 0.55202 | 207.3814 | 11.5925 | 17.1127 | 20.4249 |  |  |  | 121.4559 | 119.0268 | 47.3678 | 3.17 | 1.2146 | 0.37317 | 19.9188 | 915.5895 | 0 | 13.846 | 49.4326 | 2.4291 | 912.5592 | 0.051011 | 0.075303 | 0.089877
2022 | Brake wear | 4 | 749209.8034 | 47.7669 | 46.8115 | 18.6291 | 1.2467 | 0.47767 | 0.14426 | 3.0583 | 654.1266 | 0 | 7.5949 | 34.8937 | 0.95534 | 445.9515 | 20.0621 | 29.6155 | 35.3475 |  |  |  | 35.7874 | 35.0717 | 13.9571 | 0.93405 | 0.35787 | 0.10808 | 2.2913 | 490.0781 | 0 | 5.6902 | 26.1427 | 0.71575 | 334.1112 | 0.015031 | 0.022188 | 0.026483
2022 | Brake wear | 5 | 156971.4947 | 6.179 | 6.0554 | 2.4098 | 0.16127 | 0.06179 | 0.060616 | 0.65003 | 649.2244 | 0 | 0.65065 | 85.6008 | 0.12358 | 124.5934 | 2.5952 | 3.831 | 4.5725 |  |  |  | 0.96993 | 0.95053 | 0.37827 | 0.025315 | 0.0096993 | 0.009515 | 0.10204 | 101.9097 | 0 | 0.10213 | 13.4369 | 0.019399 | 19.5576 | 0.00040737 | 0.00060135 | 0.00071775
2022 | Brake wear | 6 | 536283.6391 | 4.1241 | 4.0416 | 1.6084 | 0.10764 | 0.041241 | 0.040458 | 0.43386 | 433.3198 | 0 | 0.43427 | 57.1336 | 0.082483 | 83.1589 | 1.7321 | 2.557 | 3.0519 |  |  |  | 2.2117 | 2.1675 | 0.86256 | 0.057725 | 0.022117 | 0.021697 | 0.23267 | 232.3823 | 0 | 0.23289 | 30.6398 | 0.044234 | 44.5967 | 0.00092891 | 0.0013713 | 0.0016367
2022 | Road abrasion | 1 | 45456837.8716 | 14.3447 | 7.1724 | 3.8731 | 0 | 0 | 0.0013627 | 0.28467 | 0.1433 | 0.00081765 | 0.22772 | 0.67456 | 0 | 1.0839 | 0 | 0 | 0 |  |  |  | 652.0661 | 326.033 | 176.0578 | 0 | 0 | 0.061946 | 12.9403 | 6.5141 | 0.037168 | 10.3515 | 30.6634 | 0 | 49.2701 | 0 | 0 | 0
2022 | Road abrasion | 2 | 8015497.0161 | 20.6369 | 10.3185 | 5.572 | 0 | 0 | 0.0019605 | 0.40954 | 0.20616 | 0.0011763 | 0.32761 | 0.97045 | 0 | 1.5593 | 0 | 0 | 0 |  |  |  | 165.4153 | 82.7077 | 44.6621 | 0 | 0 | 0.015714 | 3.2827 | 1.6525 | 0.0094287 | 2.626 | 7.7787 | 0 | 12.4988 | 0 | 0 | 0
2022 | Road abrasion | 3 | 4400390.3238 | 76 | 38 | 20.52 | 0 | 0 | 0.00722 | 1.5082 | 0.75924 | 0.004332 | 1.2065 | 3.5739 | 0 | 5.7426 | 0 | 0 | 0 |  |  |  | 334.4297 | 167.2148 | 90.296 | 0 | 0 | 0.031771 | 6.6368 | 3.341 | 0.019062 | 5.3091 | 15.7266 | 0 | 25.2695 | 0 | 0 | 0
2022 | Road abrasion | 4 | 749209.8034 | 76 | 38 | 20.52 | 0 | 0 | 0.00722 | 1.5082 | 0.75924 | 0.004332 | 1.2065 | 3.5739 | 0 | 5.7426 | 0 | 0 | 0 |  |  |  | 56.9399 | 28.47 | 15.3738 | 0 | 0 | 0.0054093 | 1.13 | 0.56883 | 0.0032456 | 0.90392 | 2.6776 | 0 | 4.3024 | 0 | 0 | 0
2022 | Road abrasion | 5 | 156971.4947 | 6 | 3 | 1.62 | 0 | 0 | 0.00057 | 0.11907 | 0.05994 | 0.000342 | 0.09525 | 0.28215 | 0 | 0.45336 | 0 | 0 | 0 |  |  |  | 0.94183 | 0.47091 | 0.25429 | 0 | 0 | 8.9474e-05 | 0.018691 | 0.0094089 | 5.3684e-05 | 0.014952 | 0.04429 | 0 | 0.071165 | 0 | 0 | 0
2022 | Road abrasion | 6 | 536283.6391 | 6 | 3 | 1.62 | 0 | 0 | 0.00057 | 0.11907 | 0.05994 | 0.000342 | 0.09525 | 0.28215 | 0 | 0.45336 | 0 | 0 | 0 |  |  |  | 3.2177 | 1.6089 | 0.86878 | 0 | 0 | 0.00030568 | 0.063855 | 0.032145 | 0.00018341 | 0.051081 | 0.15131 | 0 | 0.24313 | 0 | 0 | 0
2022 | Tyre wear | 1 | 45456837.8716 | 10.3854 | 6.2313 | 4.3619 | 1.589 | 0.0083084 | 0.027002 | 0.037388 | 0.16201 | 0 | 0.26483 | 0.83603 | 0.20771 | 113.5752 | 0 | 0 | 40.5032 |  |  |  | 472.0895 | 283.2537 | 198.2776 | 72.2297 | 0.37767 | 1.2274 | 1.6995 | 7.3646 | 0 | 12.0383 | 38.0032 | 9.4418 | 5162.7709 | 0 | 0 | 1.8411
2022 | Tyre wear | 2 | 8015497.0161 | 16.5248 | 9.9149 | 6.9404 | 2.5283 | 0.01322 | 0.042965 | 0.059489 | 0.25779 | 0 | 0.42138 | 1.3302 | 0.3305 | 180.7156 | 0 | 0 | 64.4469 |  |  |  | 132.4548 | 79.4729 | 55.631 | 20.2656 | 0.10596 | 0.34438 | 0.47684 | 2.0663 | 0 | 3.3776 | 10.6626 | 2.6491 | 1448.5254 | 0 | 0 | 0.51657
2022 | Tyre wear | 3 | 4400390.3238 | 74.198 | 44.5188 | 31.1632 | 11.3523 | 0.059358 | 0.19291 | 0.26711 | 1.1575 | 0 | 1.892 | 5.9729 | 1.484 | 811.4297 | 0 | 0 | 289.3723 |  |  |  | 326.5003 | 195.9002 | 137.1301 | 49.9545 | 0.2612 | 0.8489 | 1.1754 | 5.0934 | 0 | 8.3258 | 26.2833 | 6.53 | 3570.6074 | 0 | 0 | 1.2734
2022 | Tyre wear | 4 | 749209.8034 | 26.6337 | 15.9802 | 11.1862 | 4.075 | 0.021307 | 0.069248 | 0.095881 | 0.41549 | 0 | 0.67916 | 2.144 | 0.53267 | 291.2662 | 0 | 0 | 103.8715 |  |  |  | 19.9542 | 11.9725 | 8.3808 | 3.053 | 0.015963 | 0.051881 | 0.071835 | 0.31129 | 0 | 0.50883 | 1.6063 | 0.39908 | 218.2195 | 0 | 0 | 0.077822
2022 | Tyre wear | 5 | 156971.4947 | 4.6 | 2.76 | 1.932 | 0.7038 | 0.00368 | 0.01196 | 0.01656 | 0.07176 | 0 | 0.1173 | 0.3703 | 0.092 | 50.3056 | 0 | 0 | 17.94 |  |  |  | 0.72207 | 0.43324 | 0.30327 | 0.11048 | 0.00057766 | 0.0018774 | 0.0025994 | 0.011264 | 0 | 0.018413 | 0.058127 | 0.014441 | 7.8965 | 0 | 0 | 0.0028161
2022 | Tyre wear | 6 | 536283.6391 | 4.6 | 2.76 | 1.932 | 0.7038 | 0.00368 | 0.01196 | 0.01656 | 0.07176 | 0 | 0.1173 | 0.3703 | 0.092 | 50.3056 | 0 | 0 | 17.94 |  |  |  | 2.4669 | 1.4801 | 1.0361 | 0.37744 | 0.0019735 | 0.006414 | 0.0088809 | 0.038484 | 0 | 0.062906 | 0.19859 | 0.049338 | 26.9781 | 0 | 0 | 0.0096209
2022 | Total | 1 | 45456837.8716 | 33.0946 | 21.6007 | 11.4971 | 1.8073 | 0.091952 | 0.11042 | 1.202 | 879.1477 | 0.00081765 | 1.3733 | 117.3867 | 0.375 | 283.3187 | 0 | 0 | 0 |  |  |  | 1504.3743 | 981.9011 | 522.6208 | 82.1534 | 4.1799 | 5.0193 | 54.6388 | 39963.274 | 0.037168 | 62.4269 | 5336.0272 | 17.0462 | 12878.7721 | 0 | 0 | 0
2022 | Total | 2 | 8015497.0161 | 53.7306 | 36.4708 | 18.9742 | 2.9607 | 0.17891 | 0.20746 | 2.2121 | 1741.3381 | 0.0011763 | 2.4937 | 231.8364 | 0.66187 | 516.368 | 35.2878 | 52.0915 | 62.1738 |  |  |  | 430.6771 | 292.3314 | 152.0879 | 23.7318 | 1.434 | 1.6629 | 17.7308 | 13957.6907 | 0.0094287 | 19.9881 | 1858.2839 | 5.3052 | 4138.9458 | 0.28285 | 0.41754 | 0.49835
2022 | Total | 3 | 4400390.3238 | 177.7992 | 109.568 | 62.4476 | 12.0727 | 0.33537 | 0.28494 | 6.3019 | 209.9868 | 0.004332 | 6.2451 | 20.7805 | 2.036 | 1024.5537 | 0 | 0 | 845.6824 |  |  |  | 782.3859 | 482.1418 | 274.794 | 53.1245 | 1.4758 | 1.2538 | 27.7309 | 924.0238 | 0.019062 | 27.4808 | 91.4424 | 8.9591 | 4508.4361 | 0 | 0 | 3.7213
2022 | Total | 4 | 749209.8034 | 150.4006 | 100.7918 | 50.3352 | 5.3217 | 0.49898 | 0.22072 | 4.6624 | 655.3013 | 0.004332 | 9.4806 | 40.6116 | 1.488 | 742.9602 | 0 | 0 | 0 |  |  |  | 112.6816 | 75.5142 | 37.7117 | 3.987 | 0.37384 | 0.16537 | 3.4931 | 490.9582 | 0.0032456 | 7.103 | 30.4266 | 1.1148 | 556.6331 | 0 | 0 | 0
2022 | Total | 5 | 156971.4947 | 16.779 | 11.8154 | 5.9618 | 0.86507 | 0.06547 | 0.073146 | 0.78566 | 649.3561 | 0.000342 | 0.8632 | 86.2532 | 0.21558 | 175.3523 | 0 | 0 | 0 |  |  |  | 2.6338 | 1.8547 | 0.93583 | 0.13579 | 0.010277 | 0.011482 | 0.12333 | 101.9304 | 5.3684e-05 | 0.1355 | 13.5393 | 0.03384 | 27.5253 | 0 | 0 | 0
2022 | Total | 6 | 536283.6391 | 14.7241 | 9.8016 | 5.1604 | 0.81144 | 0.044921 | 0.052988 | 0.56949 | 433.4515 | 0.000342 | 0.64682 | 57.786 | 0.17448 | 133.9178 | 0 | 0 | 0 |  |  |  | 7.8963 | 5.2565 | 2.7674 | 0.43516 | 0.024091 | 0.028416 | 0.30541 | 232.453 | 0.00018341 | 0.34688 | 30.9897 | 0.093572 | 71.8179 | 0 | 0 | 0
[5 empty] | TSP | PM10 | PM2.5 | As | Cd | Cr | Cu | Ni | Pb | Se | Zn | Benzo(b) flouranthene | Benzo(k) flouranthene | Benzo(a) pyrene | [5 empty] | TSP | PM10 | PM2.5 | As | Cd | Cr | Cu | Ni | Pb | Se | Zn | Benzo(b) flouranthene | Benzo(k) flouranthene | Benzo(a) pyrene
Year | Category | Unit activity data | Unit EF | Activity data | 009 | 011 | 012 | M01 | M02 | M03 | M04 | M06 | M07 | M08 | M09 | P12 | P13 | P14 |  | Year | NFR ID | NFR forecast desc | Unit emissions | 009 | 011 | 012 | M01 | M02 | M03 | M04 | M06 | M07 | M08 | M09 | P12 | P13 | P14
2022 | Civil Aviation: Int. tyre and brake wear | TonnesMTOM | g pr tonnesMTOM | 7518179.378 | 0.64922 | 0.476 | 0.26584 | 0.0026128 | 0.0033286 | 0.025456 | 23.9152 | 0.034714 | 3.1863 | 0.012984 | 9.1997 | 9.5571e-05 | 0.00014108 | 0.0018129 |  | 2022 | 1A3ai (i) | Civil Aviation: Int. tyre and brake wear | tonnes | 4.8809 | 3.5787 | 1.9987 | 0.019644 | 0.025025 | 0.19139 | 179.7991 | 0.26098 | 23.9553 | 0.097619 | 69.1649 | 0.00071852 | 0.0010607 | 0.01363
2022 | Civil Aviation: Dom. tyre and brake wear | TonnesMTOM | g pr tonnesMTOM | 848319.3001 | 0.64922 | 0.476 | 0.26584 | 0.0026128 | 0.0033286 | 0.025456 | 23.9152 | 0.034714 | 3.1863 | 0.012984 | 9.1997 | 9.5571e-05 | 0.00014108 | 0.0018129 |  | 2022 | 1A3aii (i) | Civil Aviation: Dom. tyre and brake wear | tonnes | 0.55074 | 0.4038 | 0.22552 | 0.0022165 | 0.0028237 | 0.021595 | 20.2878 | 0.029448 | 2.703 | 0.011015 | 7.8043 | 8.1075e-05 | 0.00011968 | 0.0015379
2022 | Railways: Brake wear | TrainTonneskm | g pr traintonneskm | 13966812045.1953 | 0.008 | 0.008 | 0.004 | 0 | 0 | 0.08 | 0 | 0.16 | 0 | 0 | 0 | 0 | 0 | 0 |  | 2022 | 1A3c | Railways: Brake wear | tonnes | 111.7345 | 111.7345 | 55.8672 | 0 | 0 | 1117.345 | 0 | 2234.6899 | 0 | 0 | 0 | 0 | 0 | 0
2022 | Railways: Contact wire wear | TrainTonneskm | g pr traintonneskm | 9069448747.0808 | 0.00032 | 0.00032 | 0.00016 | 0 | 0 | 0 | 0.32 | 0 | 0 | 0 | 0 | 0 | 0 | 0 |  | 2022 | 1A3c | Railways: Contact wire wear | tonnes | 2.9022 | 2.9022 | 1.4511 | 0 | 0 | 0 | 2902.2236 | 0 | 0 | 0 | 0 | 0 | 0 | 0
2022 | Railways: Wheel and rail wear | TrainTonneskm | g pr traintonneskm | 13966812045.1952 | 0.018 | 0.018 | 0.009 | 0 | 0 | 0 | 0 | 0 | 0 | 0 | 0 | 0 | 0 | 0 |  | 2022 | 1A3c | Railways: Wheel and rail wear | tonnes | 251.4026 | 251.4026 | 125.7013 | 0 | 0 | 0 | 0 | 0 | 0 | 0 | 0 | 0 | 0 | 0

## Annex 3B-16-1
Annex 16-1: Fuel consumption 1985-2022 in CRF format
CRF ID | CRF category | 1985 | 1986 | 1987 | 1988 | 1989 | 1990 | 1991 | 1992 | 1993 | 1994 | 1995 | 1996 | 1997 | 1998 | 1999 | 2000 | 2001 | 2002 | 2003 | 2004 | 2005 | 2006 | 2007 | 2008 | 2009 | 2010 | 2011 | 2012 | 2013 | 2014 | 2015 | 2016 | 2017 | 2018 | 2019 | 2020 | 2021 | 2022
1A2gvii | Manufacturing industries/Construction (mobile) | 7.2503 | 7.3115 | 7.2955 | 7.2725 | 7.2585 | 7.2615 | 7.2453 | 7.2256 | 7.1735 | 7.2156 | 7.2491 | 7.2821 | 7.3237 | 7.3525 | 7.4507 | 7.6647 | 7.8492 | 7.9825 | 8.1166 | 8.315 | 8.6741 | 9.3092 | 10.0248 | 10.448 | 7.7822 | 9.6992 | 9.182 | 8.806 | 8.5554 | 8.3714 | 8.2348 | 8.1386 | 8.0683 | 8.0811 | 8.2168 | 8.2958 | 8.5971 | 8.8061
1A3a | Civil aviation (Domestic) | 2.7277 | 2.9086 | 3.1139 | 3.3227 | 3.3141 | 2.9953 | 2.8343 | 2.7873 | 2.724 | 2.8168 | 2.9048 | 3.1323 | 3.1882 | 2.8853 | 2.6255 | 2.3585 | 2.5169 | 2.1335 | 2.1237 | 1.9649 | 2.1549 | 2.2427 | 2.4915 | 2.5101 | 2.3965 | 2.4938 | 2.3691 | 2.0734 | 2.011 | 1.9413 | 1.8258 | 1.9068 | 1.9384 | 1.9511 | 1.9841 | 1.0501 | 1.1484 | 1.6379
1A3a | Civil aviation (International) | 20.1477 | 21.3159 | 23.008 | 24.3893 | 25.4495 | 24.4859 | 22.5988 | 23.4123 | 22.953 | 25.1528 | 25.7832 | 27.0874 | 27.6767 | 29.7904 | 31.597 | 32.4155 | 32.8487 | 28.4106 | 29.5232 | 33.8042 | 35.4664 | 35.5964 | 36.5085 | 36.5072 | 31.8993 | 33.2904 | 34.2667 | 34.6222 | 34.2884 | 37.1836 | 36.4163 | 39.1589 | 40.3241 | 42.1948 | 43.1198 | 13.5946 | 17.5098 | 30.1183
1A3bi | Road transport: Passenger cars | 63.3652 | 64.0509 | 64.3829 | 65.1857 | 64.6437 | 68.6564 | 73.3712 | 76.766 | 78.7045 | 81.46 | 82.2209 | 83.1095 | 85.2314 | 86.8129 | 87.1209 | 86.6687 | 85.388 | 86.7259 | 89.0477 | 89.8954 | 88.8463 | 89.7614 | 92.8934 | 91.9333 | 89.8842 | 88.9188 | 88.7245 | 88.538 | 88.6241 | 89.3967 | 91.7382 | 92.4263 | 93.4667 | 95.7127 | 95.2728 | 85.9484 | 86.3836 | 84.9727
1A3bii | Road transport:Light duty vehicles | 15.5649 | 16.9143 | 17.4075 | 17.7896 | 18.34 | 19.5802 | 20.9574 | 20.9902 | 21.4394 | 22.3538 | 22.3275 | 22.8054 | 23.2728 | 23.8979 | 24.6358 | 25.1765 | 25.9824 | 25.9496 | 26.3298 | 27.7223 | 28.901 | 31.3393 | 33.8399 | 33.1026 | 30.4769 | 29.4672 | 27.4985 | 26.1569 | 24.7375 | 23.5662 | 23.6268 | 23.4517 | 23.6388 | 23.8313 | 22.8583 | 21.2132 | 21.6669 | 21.8604
1A3biii | Road transport:Heavy duty vehicles | 32.4873 | 36.741 | 36.0603 | 35.6216 | 36.8521 | 38.1453 | 37.6601 | 36.5509 | 35.8084 | 38.7792 | 39.2627 | 40.2135 | 40.3886 | 40.6174 | 41.4872 | 39.8507 | 40.7226 | 41.2335 | 44.8101 | 46.8322 | 48.0311 | 49.8437 | 52.2706 | 49.6457 | 44.9413 | 46.6663 | 48.9319 | 46.1241 | 44.9277 | 48.4213 | 49.0264 | 51.3169 | 52.3832 | 53.8325 | 53.0684 | 51.8341 | 53.1181 | 52.6481
1A3biv | Road transport: Mopeds & motorcycles | 0.67786 | 0.65329 | 0.62555 | 0.61871 | 0.60246 | 0.63593 | 0.65335 | 0.68551 | 0.71273 | 0.74501 | 0.78537 | 0.82699 | 0.90893 | 0.9886 | 0.99157 | 0.99029 | 0.93289 | 0.96411 | 0.96983 | 0.95906 | 0.96824 | 1.0039 | 1.0566 | 1.0541 | 1.0131 | 1.0015 | 0.97883 | 0.9835 | 0.98636 | 1.0001 | 1.0021 | 0.99423 | 1.0051 | 1.0101 | 0.99617 | 0.99687 | 0.99567 | 0.9852
1A3c | Railways | 4.9175 | 4.949 | 4.4052 | 4.5622 | 4.1999 | 4.0101 | 4.0792 | 4.3142 | 4.4777 | 4.0581 | 4.0937 | 4.0627 | 3.9555 | 3.3376 | 3.1353 | 3.0787 | 2.8538 | 2.8446 | 2.95 | 2.9217 | 3.1368 | 3.0644 | 3.0755 | 3.1986 | 3.1108 | 3.2728 | 3.37 | 3.3693 | 3.3485 | 3.4071 | 3.3555 | 3.4255 | 3.2967 | 3.0276 | 3.022 | 2.6542 | 2.4934 | 2.0779
1A3d | International navigation (Shipping) | 16.2229 | 19.0323 | 28.3594 | 36.2046 | 37.1107 | 39.1053 | 34.8934 | 36.7044 | 54.9873 | 62.0398 | 65.1512 | 61.9649 | 56.7468 | 57.1904 | 53.2775 | 52.5929 | 43.2962 | 35.4644 | 37.4964 | 30.1648 | 30.7178 | 40.7307 | 42.6341 | 36.6425 | 19.7632 | 27.2202 | 27.5842 | 19.9804 | 24.6991 | 29.37 | 30.3128 | 26.1 | 20.033 | 22.8136 | 29.152 | 21.4649 | 18.1975 | 20.5124
1A3d | National navigation (Shipping) | 9.0777 | 9.0777 | 9.4792 | 9.0777 | 9.7852 | 9.402 | 10.656 | 10.8095 | 9.7387 | 9.1153 | 9.518 | 10.5181 | 10.4465 | 8.9633 | 7.8869 | 7.9603 | 8.4249 | 9.1463 | 9.0724 | 8.0986 | 9.2859 | 8.6329 | 7.8104 | 9.6071 | 8.9966 | 8.0286 | 7.8111 | 7.6431 | 7.5328 | 6.0797 | 5.7509 | 6.532 | 6.7783 | 6.4533 | 6.4085 | 6.396 | 7.2538 | 6.5955
1A4aii | Commercial/Institutional: Mobile | 2.086 | 2.1149 | 2.1292 | 2.1388 | 2.1332 | 2.1167 | 2.0883 | 2.0519 | 2.0196 | 1.9916 | 2.0134 | 2.0271 | 2.0693 | 2.1107 | 2.1608 | 2.2091 | 2.2789 | 2.3615 | 2.482 | 2.6499 | 2.8367 | 3.0032 | 3.3042 | 3.411 | 3.037 | 3.2631 | 3.1754 | 3.0816 | 3.0339 | 2.992 | 2.9486 | 2.9163 | 2.9221 | 2.8773 | 2.552 | 2.462 | 2.4268 | 2.4339
1A4bii | Residential: Household and gardening (mobile) | 0.33051 | 0.33354 | 0.33705 | 0.34113 | 0.34567 | 0.35052 | 0.3539 | 0.35619 | 0.35941 | 0.36403 | 0.36961 | 0.37616 | 0.3836 | 0.39171 | 0.40044 | 0.40963 | 0.41867 | 0.42828 | 0.43913 | 0.45121 | 0.46425 | 0.48429 | 0.50947 | 0.52806 | 0.5204 | 0.49929 | 0.48873 | 0.48294 | 0.47657 | 0.46757 | 0.45907 | 0.45458 | 0.45243 | 0.44341 | 0.42261 | 0.40187 | 0.39041 | 0.38121
1A4cii | Agriculture/Forestry/Fishing: Off-road agriculture/forestry | 7.4552 | 7.6094 | 7.5874 | 7.8332 | 7.8774 | 8.0364 | 8.0915 | 7.9994 | 8.1784 | 8.0615 | 8.3 | 8.2874 | 8.4326 | 8.3992 | 8.4257 | 8.5539 | 8.755 | 8.8854 | 9.1264 | 9.2792 | 9.4834 | 9.7959 | 9.9642 | 10.2074 | 10.1941 | 9.9604 | 9.8274 | 9.6974 | 9.598 | 9.5683 | 9.4528 | 9.3208 | 9.2149 | 9.1197 | 9.1928 | 9.1729 | 9.2378 | 9.2404
1A4ciii | Agriculture/Forestry/Fishing: National fishing | 7.6952 | 8.7594 | 6.8738 | 8.1722 | 8.1483 | 8.6473 | 8.9917 | 8.3006 | 7.904 | 8.0224 | 8.1228 | 7.6426 | 6.2437 | 6.5 | 7.3112 | 9.3469 | 8.9083 | 8.8877 | 8.4281 | 7.3372 | 7.3404 | 7.3621 | 6.854 | 6.2578 | 6.075 | 6.0367 | 5.739 | 4.6588 | 5.1972 | 4.8442 | 5.1929 | 5.1795 | 4.8789 | 4.6395 | 4.723 | 4.5673 | 4.9933 | 5.0709
1A5b | Other, Mobile | 6.0355 | 4.8294 | 5.529 | 3.2819 | 2.8865 | 2.3006 | 4.6327 | 2.6715 | 4.0609 | 4.3218 | 4.3441 | 3.3725 | 3.341 | 3.8522 | 3.6219 | 2.6982 | 2.5525 | 2.5102 | 2.6097 | 4.6866 | 5.1212 | 3.1223 | 3.7827 | 2.8404 | 3.5465 | 2.818 | 3.9939 | 2.9209 | 3.2636 | 3.1415 | 2.6798 | 2.8094 | 4.1298 | 2.936 | 2.7142 | 3.35 | 3.0763 | 2.6172

## Annex 3B-16-2
Annex 16-2: Emissions 1985-2022 in CRF format
pol_name | CRF ID | CRF category | Unit | 1985 | 1986 | 1987 | 1988 | 1989 | 1990 | 1991 | 1992 | 1993 | 1994 | 1995 | 1996 | 1997 | 1998 | 1999 | 2000 | 2001 | 2002 | 2003 | 2004 | 2005 | 2006 | 2007 | 2008 | 2009 | 2010 | 2011 | 2012 | 2013 | 2014 | 2015 | 2016 | 2017 | 2018 | 2019 | 2020 | 2021 | 2022
SO2 | 1A2gvii | Manufacturing industries/Construction (mobile) | [tons] | 1493.3994 | 904.1755 | 903.3936 | 902.9065 | 602.4811 | 603.7362 | 603.2473 | 602.5424 | 599.374 | 603.714 | 606.5525 | 152.6199 | 153.3421 | 153.5743 | 155.3118 | 112.1008 | 115.0974 | 117.1837 | 119.2435 | 122.3866 | 18.3534 | 19.8329 | 21.4793 | 22.4758 | 16.6271 | 20.7907 | 4.0347 | 3.8792 | 3.7785 | 3.7074 | 3.6547 | 3.6171 | 3.5911 | 3.6075 | 3.6847 | 3.7331 | 3.8852 | 3.9893
SO2 | 1A3a | Civil aviation (Domestic) | [tons] | 62.6846 | 66.8438 | 71.5675 | 76.3646 | 76.1687 | 68.8396 | 65.1394 | 64.0603 | 62.6062 | 64.7342 | 66.7571 | 71.9883 | 73.2746 | 66.3122 | 60.3391 | 54.2019 | 57.8452 | 49.0314 | 48.8068 | 45.1552 | 49.5229 | 51.5416 | 57.2614 | 57.6894 | 55.0797 | 57.319 | 54.4524 | 47.6534 | 46.2195 | 44.6219 | 41.9655 | 43.8274 | 44.5563 | 44.8452 | 45.6045 | 24.1336 | 26.3959 | 37.6516
SO2 | 1A3a | Civil aviation (International) | [tons] | 463.1611 | 490.0153 | 528.9153 | 560.6687 | 585.0398 | 562.8882 | 519.5072 | 538.2092 | 527.6491 | 578.2241 | 592.7157 | 622.6964 | 636.2443 | 684.8355 | 726.3659 | 745.1816 | 755.1407 | 653.1167 | 678.694 | 777.1056 | 815.3189 | 818.3077 | 839.2765 | 839.2451 | 733.3159 | 765.2957 | 787.739 | 795.9128 | 788.2394 | 854.7938 | 837.1551 | 900.2036 | 926.9901 | 969.9948 | 991.2598 | 312.5198 | 402.5236 | 692.3751
SO2 | 1A3bi | Road transport: Passenger cars | [tons] | 1333.1987 | 897.3199 | 901.8854 | 918.0778 | 678.3243 | 731.4008 | 798.143 | 575.9003 | 324.6054 | 337.9206 | 338.4295 | 341.5826 | 348.0764 | 353.4503 | 283.5099 | 198.3811 | 195.4864 | 198.5974 | 204.0072 | 206.0537 | 40.7495 | 41.1332 | 42.5658 | 42.1717 | 41.2334 | 40.4612 | 39.5768 | 38.9679 | 39.0051 | 39.3484 | 40.4066 | 40.713 | 41.21 | 42.2544 | 41.9437 | 37.138 | 37.3022 | 36.8363
SO2 | 1A3bii | Road transport:Light duty vehicles | [tons] | 2669.277 | 1796.5835 | 1867.6906 | 1917.8635 | 1343.1636 | 1445.6253 | 1557.6151 | 1003.8392 | 398.9101 | 416.3225 | 416.6714 | 429.3607 | 440.5316 | 451.8245 | 263.1127 | 58.652 | 60.5143 | 60.4479 | 61.3599 | 64.6257 | 13.479 | 14.6185 | 15.7896 | 15.4508 | 14.2106 | 13.7401 | 12.4248 | 11.4872 | 10.8364 | 10.3191 | 10.3587 | 10.2879 | 10.3859 | 10.4934 | 10.0099 | 9.271 | 9.4627 | 9.614
SO2 | 1A3biii | Road transport:Heavy duty vehicles | [tons] | 7567.9773 | 5138.5183 | 5043.8157 | 4983.3422 | 3438.0442 | 3558.6363 | 3512.7944 | 2215.6671 | 834.9557 | 904.0301 | 914.6974 | 936.6161 | 940.8951 | 946.3747 | 532.0683 | 93.3148 | 95.3573 | 96.5539 | 104.9308 | 109.6671 | 22.4951 | 23.3441 | 24.4809 | 23.2493 | 21.0184 | 21.8524 | 22.1578 | 20.2519 | 19.6652 | 21.1676 | 21.4545 | 22.4487 | 22.8993 | 23.5651 | 23.0944 | 22.5438 | 23.0667 | 22.9929
SO2 | 1A3biv | Road transport: Mopeds & motorcycles | [tons] | 1.5476 | 1.4915 | 1.4282 | 1.4126 | 1.3755 | 1.4519 | 1.4917 | 1.5651 | 1.6272 | 1.7009 | 1.7931 | 1.8881 | 2.0752 | 2.2571 | 2.2639 | 2.2609 | 2.1299 | 2.2012 | 2.2142 | 2.1896 | 0.44212 | 0.45755 | 0.48093 | 0.47998 | 0.46128 | 0.44982 | 0.43316 | 0.43349 | 0.43562 | 0.44194 | 0.44302 | 0.43945 | 0.44444 | 0.44689 | 0.4405 | 0.42668 | 0.42613 | 0.42256
SO2 | 1A3c | Railways | [tons] | 1151.64 | 695.4091 | 618.2591 | 640.9703 | 393.3946 | 375.645 | 381.9321 | 262.6212 | 104.8456 | 95.0278 | 95.8629 | 95.1378 | 92.6317 | 78.1628 | 40.3848 | 7.2101 | 6.6835 | 6.6618 | 6.9087 | 6.8424 | 1.4692 | 1.4353 | 1.4405 | 1.4982 | 1.4571 | 1.5329 | 1.5785 | 1.5781 | 1.5684 | 1.5958 | 1.5717 | 1.6044 | 1.5441 | 1.3989 | 1.392 | 1.2225 | 1.1447 | 0.94899
SO2 | 1A3d | International navigation (Shipping) | [tons] | 17037.5558 | 20752.1648 | 35647.4674 | 46754.7919 | 47057.6482 | 41317.4521 | 33276.9732 | 30084.4266 | 58492.3553 | 58965.5854 | 65049.3166 | 61075.2849 | 55822.3903 | 46755.6662 | 49282.169 | 55182.4867 | 43830.9494 | 30037.0029 | 30946.6228 | 26497.3163 | 34242.7753 | 50378.2242 | 25636.0571 | 19369.1228 | 7506.9838 | 8282.9462 | 8927.5678 | 5205.5188 | 7160.4185 | 8766.4145 | 1444.6704 | 1240.8959 | 946.3309 | 1083.8795 | 1394.2594 | 1020.8208 | 859.05 | 974.8324
SO2 | 1A3d | National navigation (Shipping) | [tons] | 6872.3427 | 6872.3427 | 7461.3979 | 6872.3427 | 7698.7313 | 6331.4611 | 6422.0744 | 4430.4525 | 4678.6383 | 4420.752 | 4974.92 | 3859.3344 | 3364.6615 | 2631.5635 | 2589.4289 | 2481.87 | 2409.227 | 2625.2214 | 3012.7999 | 3269.5297 | 3229.5422 | 3152.6742 | 1942.3111 | 1853.1739 | 1792.202 | 1470.6288 | 1398.5009 | 1335.7198 | 1399.3885 | 1191.6672 | 252.8875 | 290.3677 | 260.795 | 237.5911 | 215.2751 | 221.6264 | 219.7774 | 185.246
SO2 | 1A4aii | Commercial/Institutional: Mobile | [tons] | 281.438 | 173.7296 | 176.9435 | 180.4863 | 121.5003 | 120.9402 | 119.3737 | 117.0417 | 114.814 | 112.4794 | 113.7415 | 29.09 | 29.7527 | 30.2655 | 30.9706 | 22.4025 | 22.8664 | 23.2962 | 23.939 | 24.8211 | 3.8357 | 3.975 | 4.5064 | 4.7357 | 4.1764 | 4.8055 | 1.3029 | 1.2757 | 1.2677 | 1.2597 | 1.2491 | 1.2405 | 1.2487 | 1.2348 | 1.0917 | 1.0476 | 1.0372 | 1.0437
SO2 | 1A4bii | Residential: Household and gardening (mobile) | [tons] | 0.75458 | 0.7615 | 0.76953 | 0.77884 | 0.78919 | 0.80028 | 0.80799 | 0.81322 | 0.82057 | 0.83112 | 0.84385 | 0.85881 | 0.8758 | 0.89431 | 0.91425 | 0.93523 | 0.95588 | 0.9778 | 1.0026 | 1.0302 | 0.21199 | 0.22072 | 0.23189 | 0.24044 | 0.23694 | 0.22428 | 0.21635 | 0.213 | 0.21055 | 0.20682 | 0.20312 | 0.20101 | 0.20013 | 0.19626 | 0.18695 | 0.17219 | 0.16728 | 0.16351
SO2 | 1A4cii | Agriculture/Forestry/Fishing: Off-road agriculture/forestry | [tons] | 1499.9869 | 927.0146 | 928.2993 | 967.219 | 652.5771 | 670.361 | 681.2559 | 678.0092 | 699.7964 | 692.9197 | 719.214 | 181.4906 | 185.7631 | 185.8234 | 187.2301 | 133.9561 | 137.6742 | 140.2334 | 145.1171 | 147.7563 | 21.6142 | 22.3583 | 22.7125 | 23.2574 | 23.2154 | 22.6685 | 4.5942 | 4.533 | 4.4871 | 4.4738 | 4.4202 | 4.3587 | 4.3096 | 4.2654 | 4.3 | 4.2881 | 4.3188 | 4.3203
SO2 | 1A4ciii | Agriculture/Forestry/Fishing: National fishing | [tons] | 1081.2909 | 1230.8309 | 965.869 | 765.5462 | 763.3023 | 810.0538 | 842.3172 | 777.5758 | 740.4194 | 751.5117 | 760.9154 | 715.9369 | 584.8871 | 608.8989 | 684.8869 | 875.5858 | 834.503 | 832.5744 | 789.516 | 687.3283 | 687.6274 | 689.6568 | 642.059 | 293.1062 | 284.545 | 282.7474 | 268.8067 | 218.2119 | 243.427 | 226.8964 | 243.2283 | 242.6002 | 228.518 | 217.3076 | 221.2183 | 213.9251 | 233.8802 | 237.5125
SO2 | 1A5b | Other, Mobile | [tons] | 439.8063 | 291.6657 | 227.979 | 111.547 | 99.9027 | 81.0168 | 242.5726 | 121.6369 | 118.8171 | 127.4663 | 131.1907 | 111.2849 | 113.9272 | 128.9935 | 115.7793 | 101.1207 | 90.8748 | 103.0292 | 106.1862 | 140.8863 | 150.9173 | 119.6495 | 134.0088 | 66.5898 | 72.4534 | 67.3223 | 82.7749 | 60.4126 | 68.3995 | 66.3016 | 60.9713 | 59.6627 | 75.1831 | 58.855 | 65.5703 | 79.0292 | 69.0713 | 65.606
NOx | 1A2gvii | Manufacturing industries/Construction (mobile) | [tons] | 6869.3239 | 6879.2797 | 6834.0059 | 6788.5269 | 6756.523 | 6742.9422 | 6736.3505 | 6735.0709 | 6706.7669 | 6746.7744 | 6768.4409 | 6787.1239 | 6811.676 | 6820.9733 | 6803.4568 | 6789.5197 | 6736.1898 | 6612.8248 | 6441.3664 | 6282.44 | 6224.3351 | 6298.0581 | 6273.7914 | 6097.5341 | 4309.5331 | 5243.0778 | 4811.7581 | 4416.5382 | 4093.1561 | 3794.2674 | 3457.332 | 3116.4507 | 2814.8136 | 2549.8635 | 2305.1796 | 2097.6978 | 1982.7835 | 1851.6035
NOx | 1A3a | Civil aviation (Domestic) | [tons] | 725.1608 | 774.4565 | 835.8333 | 891.7889 | 887.9454 | 800.1091 | 757.5 | 741.9836 | 722.1147 | 742.7806 | 762.3827 | 826.1135 | 840.0781 | 757.736 | 690.9149 | 623.0608 | 664.7417 | 559.5057 | 590.3565 | 539.2349 | 585.0118 | 589.368 | 659.5282 | 669.6371 | 645.503 | 689.5694 | 666.993 | 587.1901 | 588.8837 | 597.0521 | 562.037 | 584.4755 | 606.6123 | 600.8621 | 612.4278 | 311.7343 | 346.8648 | 511.084
NOx | 1A3a | Civil aviation (International) | [tons] | 5970.4571 | 6321.578 | 6831.6646 | 7246.4979 | 7515.9377 | 7229.4105 | 6667.2271 | 6889.245 | 6732.4505 | 7389.4745 | 7557.4807 | 7923.7005 | 8110.8961 | 8757.4924 | 9309.8522 | 9567.5261 | 9713.6037 | 8716.8475 | 9301.964 | 10629.6668 | 11087.7195 | 11164.4225 | 11460.9061 | 11441.0184 | 10016.4977 | 10410.7737 | 10802.9702 | 11018.63 | 11206.3112 | 12348.3252 | 12102.7584 | 13006.7968 | 13631.9402 | 14384.4843 | 14876.4497 | 4735.6266 | 6188.4039 | 10205.9833
NOx | 1A3bi | Road transport: Passenger cars | [tons] | 55801.8116 | 56982.3309 | 58034.2215 | 59798.401 | 59839.6703 | 64103.1941 | 66831.3101 | 66876.6 | 65203.2637 | 63034.4221 | 58931.8067 | 55073.3532 | 52103.0598 | 48426.7077 | 44521.8438 | 41426.056 | 38789.7035 | 37388.7635 | 36238.631 | 34631.5738 | 31674.4134 | 29401.488 | 27971.5074 | 25694.9348 | 23689.8867 | 22203.994 | 21155.9797 | 20154.7786 | 19338.1929 | 18363.672 | 17961.0592 | 17007.4655 | 16113.2943 | 15404.9631 | 14151.4355 | 11795.1998 | 11068.6766 | 10369.1814
NOx | 1A3bii | Road transport:Light duty vehicles | [tons] | 8224.7213 | 8551.0126 | 8635.0076 | 8748.195 | 8812.2697 | 9287.4787 | 9848.7525 | 10024.4731 | 10298.7272 | 10626.3651 | 10318.0105 | 9971.4869 | 9643.2156 | 9567.9585 | 9593.4282 | 9546.5882 | 9869.6004 | 9708.6517 | 9914.9867 | 10260.1325 | 10397.1476 | 11004.7396 | 11621.4508 | 11287.9983 | 10249.202 | 9845.5771 | 9183.4808 | 8890.9311 | 8613.5611 | 8361.2473 | 8540.0441 | 8566.5235 | 8613.7547 | 8637.9386 | 8173.4056 | 7351.928 | 7154.4692 | 6854.3506
NOx | 1A3biii | Road transport:Heavy duty vehicles | [tons] | 31608.2595 | 35705.6578 | 35032.5382 | 34599.546 | 35794.7138 | 36992.4951 | 36581.1606 | 35470.3451 | 34599.1981 | 36790.2781 | 36052.9844 | 35680.8003 | 35090.3189 | 34902.9848 | 35305.1074 | 33671.7309 | 33817.9654 | 33156.3712 | 34721.9927 | 35179.0238 | 34921.7262 | 35010.7457 | 34265.3491 | 29675.6884 | 24774.4737 | 23993.1371 | 23078.124 | 19775.4702 | 17634.8665 | 16239.9251 | 13654.494 | 11345.1516 | 9254.0822 | 7578.4556 | 6038.6484 | 4689.9289 | 4087.0514 | 3498.5173
NOx | 1A3biv | Road transport: Mopeds & motorcycles | [tons] | 74.4954 | 73.2332 | 70.7836 | 70.9177 | 69.5182 | 74.0383 | 76.1567 | 80.6825 | 84.7425 | 89.6105 | 93.422 | 96.647 | 103.5959 | 109.9075 | 111.3529 | 113.9396 | 115.3427 | 123.2811 | 127.0778 | 127.9698 | 131.1153 | 137.9245 | 143.4549 | 139.1065 | 132.2123 | 130.2581 | 127.3515 | 128.7354 | 129.4354 | 131.3271 | 133.1717 | 135.3925 | 136.2072 | 133.8383 | 129.6515 | 124.8499 | 120.5647 | 115.3331
NOx | 1A3c | Railways | [tons] | 5984.3274 | 6023.7394 | 5351.1152 | 5548.8927 | 5104.2419 | 4871.284 | 4953.0607 | 5240.1921 | 5440.7832 | 4926.0336 | 4969.1243 | 4930.5741 | 4783.2781 | 4026.1661 | 3672.4703 | 3662.4289 | 3334.8831 | 3333.8622 | 3474.8552 | 3416.022 | 3652.7371 | 3477.28 | 3408.5189 | 2835.5396 | 2522.7755 | 2727.4441 | 2412.4824 | 2431.9463 | 2266.5064 | 2151.1526 | 1944.1082 | 1982.9725 | 1765.6505 | 1500.8396 | 1569.9568 | 1390.7438 | 1188.5334 | 846.0257
NOx | 1A3d | International navigation (Shipping) | [tons] | 23331.2728 | 27981.657 | 43745.289 | 57192.9699 | 59242.4087 | 63103.3964 | 56137.0453 | 58078.3992 | 91437.5774 | 103332.325 | 109360.5112 | 104529.0652 | 96925.5506 | 95940.3778 | 92546.3359 | 95068.0265 | 78188.4712 | 62538.4384 | 67571.2724 | 55213.8596 | 58398.5625 | 80550.6362 | 86224.449 | 72764.4317 | 37136.9351 | 52986.4702 | 54418.2689 | 37863.0269 | 47703.225 | 56979.2516 | 55890.8368 | 47229.8574 | 34567.6772 | 40801.3482 | 54209.1409 | 38264.6354 | 30045.2848 | 34394.9734
NOx | 1A3d | National navigation (Shipping) | [tons] | 11862.595 | 11883.3633 | 12580.7689 | 11928.2601 | 13177.6412 | 12547.3812 | 14174.4381 | 13787.1692 | 12088.6867 | 10994.5168 | 11571.6557 | 12762.2032 | 11936.5299 | 10755.5783 | 8890.1109 | 9746.5102 | 10654.5807 | 12418.5486 | 12465.7314 | 10678.6922 | 12664.7712 | 11913.0282 | 10622.0256 | 13620.1418 | 12692.1969 | 11114.965 | 10896.2557 | 11531.7754 | 11554.647 | 9109.4438 | 8025.4859 | 9151.6227 | 9644.3096 | 9005.2367 | 8920.2493 | 9102.1859 | 10397.889 | 8851.9474
NOx | 1A4aii | Commercial/Institutional: Mobile | [tons] | 1432.2699 | 1461.0326 | 1478.8072 | 1492.4481 | 1494.2095 | 1485.8506 | 1480.8128 | 1473.1648 | 1459.0674 | 1439.7611 | 1453.1301 | 1461.9928 | 1491.8663 | 1524.028 | 1533.9348 | 1517.9233 | 1486.3755 | 1445.3802 | 1404.7885 | 1361.6179 | 1323.8722 | 1254.6804 | 1307.1413 | 1264.4432 | 1053.4925 | 1151.8805 | 1079.8586 | 1011.3586 | 958.8474 | 898.1902 | 833.6732 | 774.5153 | 726.7789 | 668.4271 | 571.3607 | 515.3339 | 476.4723 | 447.5971
NOx | 1A4bii | Residential: Household and gardening (mobile) | [tons] | 22.0702 | 22.8004 | 23.3534 | 23.7599 | 24.0528 | 24.2678 | 25.4552 | 27.438 | 29.1951 | 30.7247 | 32.0302 | 33.1403 | 34.0884 | 34.8979 | 35.6004 | 36.2301 | 36.8792 | 37.6242 | 38.4571 | 39.3557 | 40.8639 | 44.1972 | 48.0639 | 51.107 | 51.16 | 49.6861 | 49.4465 | 49.7044 | 49.7607 | 49.1359 | 48.2883 | 47.5276 | 46.7502 | 45.1898 | 41.5781 | 37.4045 | 34.4435 | 32.0604
NOx | 1A4cii | Agriculture/Forestry/Fishing: Off-road agriculture/forestry | [tons] | 5079.8763 | 5272.8561 | 5350.7283 | 5659.4406 | 5772.6029 | 5980.4395 | 6141.1827 | 6207.9455 | 6500.5177 | 6552.7067 | 6877.3944 | 7039.584 | 7334.2675 | 7501.6642 | 7618.1558 | 7802.3337 | 7997.8816 | 7989.0866 | 7993.6902 | 7803.6247 | 7606.537 | 7430.0111 | 7058.8309 | 6751.487 | 6389.2887 | 5957.7219 | 5576.7158 | 5196.2999 | 4822.6479 | 4470.1688 | 4085.1738 | 3707.5919 | 3375.7959 | 3073.6127 | 2808.079 | 2542.4907 | 2326.2651 | 2115.4483
NOx | 1A4ciii | Agriculture/Forestry/Fishing: National fishing | [tons] | 6038.5247 | 6810.6401 | 5367.4324 | 6484.404 | 6466.4922 | 6919.4028 | 7207.0534 | 6723.5606 | 6468.4739 | 6613.3459 | 6740.9708 | 6354.7583 | 5275.5274 | 5560.7499 | 6277.4527 | 8215.3215 | 7904.4611 | 7971.0307 | 7759.7038 | 6958.1719 | 7044.7112 | 7293.8171 | 7119.569 | 6646.9215 | 6579.902 | 6850.2762 | 6551.9853 | 5299.5935 | 6028.944 | 5578.6788 | 6136.2843 | 6086.5059 | 5772.5322 | 5429.3808 | 5504.8201 | 5458.3671 | 5912.1485 | 5722.7572
NOx | 1A5b | Other, Mobile | [tons] | 2593.5742 | 2264.8459 | 1917.1227 | 1364.68 | 1268.3959 | 909.6572 | 2205.5792 | 1433.9115 | 1755.4944 | 1788.5565 | 2238.1126 | 1550.2204 | 1788.9086 | 2014.6722 | 1792.8173 | 1344.686 | 1525.8161 | 1385.0355 | 1495.03 | 2311.0133 | 2361.7421 | 1648.3175 | 1795.2261 | 1515.9631 | 1749.3952 | 1456.498 | 1792.7888 | 1470.9594 | 1530.6215 | 1462.2776 | 1299.956 | 1305.5103 | 1580.5407 | 1222.2396 | 1132.3648 | 1242.6723 | 1132.2177 | 1013.0922
NMVOC | 1A2gvii | Manufacturing industries/Construction (mobile) | [tons] | 1928.3456 | 1891.1607 | 1835.4824 | 1784.6979 | 1742.3136 | 1709.6079 | 1655.0638 | 1598.6874 | 1540.5397 | 1514.2722 | 1482.1998 | 1459.1401 | 1444.3678 | 1426.8293 | 1401.8819 | 1372.8264 | 1332.7995 | 1286.953 | 1241.3703 | 1213.9772 | 1198.9443 | 1213.477 | 1211.2463 | 1184.373 | 840.5738 | 1051.9095 | 992.6944 | 930.7781 | 884.3334 | 846.2347 | 813.3559 | 786.2421 | 760.1399 | 737.2374 | 698.0663 | 650.7084 | 639.494 | 610.2639
NMVOC | 1A3a | Civil aviation (Domestic) | [tons] | 84.0384 | 86.1238 | 78.1981 | 82.8403 | 82.6914 | 79.0305 | 74.2878 | 67.3087 | 66.4274 | 77.1131 | 82.1023 | 78.3817 | 75.7823 | 69.1595 | 67.8538 | 63.6964 | 63.1771 | 59.1489 | 57.9444 | 67.1822 | 82.5906 | 74.8179 | 73.1747 | 62.9499 | 56.6786 | 48.327 | 38.3562 | 41.194 | 44.5433 | 34.174 | 33.3861 | 36.3084 | 29.8964 | 37.1576 | 32.2979 | 25.2497 | 18.2767 | 13.1164
NMVOC | 1A3a | Civil aviation (International) | [tons] | 146.9521 | 155.3108 | 164.0835 | 174.9528 | 195.0513 | 187.1255 | 175.3077 | 177.8004 | 174.7988 | 178.5764 | 184.605 | 191.3588 | 198.3768 | 214.0181 | 229.4704 | 236.5662 | 239.3909 | 196.4332 | 204.7003 | 224.3116 | 264.8244 | 284.1537 | 288.5668 | 282.9892 | 246.7624 | 260.0585 | 243.503 | 219.7129 | 230.6788 | 244.4207 | 235.8083 | 255.0757 | 256.6073 | 268.0944 | 262.3545 | 71.2727 | 84.4128 | 155.151
NMVOC | 1A3bi | Road transport: Passenger cars | [tons] | 43154.0913 | 42755.7831 | 42636.9353 | 41129.7474 | 39561.5592 | 41256.2161 | 43603.2558 | 43064.3881 | 42807.5517 | 40602.6246 | 38700.4548 | 37624.1307 | 34137.9162 | 31605.4331 | 27812.2358 | 25134.8025 | 23655.5951 | 21384.4086 | 20192.0635 | 17405.2238 | 16154.714 | 14035.2744 | 12518.4865 | 11260.4242 | 9950.1874 | 9265.1946 | 7518.9588 | 6697.388 | 5954.9744 | 5036.4116 | 4668.794 | 4061.5384 | 3682.1276 | 3188.213 | 2825.3362 | 2321.7532 | 2227.8361 | 2015.5362
NMVOC | 1A3bii | Road transport:Light duty vehicles | [tons] | 2567.5504 | 2553.8571 | 2564.1447 | 2470.1245 | 2398.9355 | 2489.9607 | 2688.5222 | 2738.0166 | 2906.875 | 2940.8439 | 2868.3653 | 2800.7463 | 2572.3737 | 2556.3537 | 2492.9688 | 2419.6429 | 2610.2502 | 2445.1362 | 2407.675 | 2312.4116 | 2257.1884 | 2185.5728 | 2104.7849 | 1955.3725 | 1702.24 | 1635.1237 | 1382.5644 | 1228.6346 | 1068.0216 | 880.7535 | 776.0417 | 652.9153 | 546.7551 | 445.8554 | 342.789 | 255.9112 | 215.118 | 179.7692
NMVOC | 1A3biii | Road transport:Heavy duty vehicles | [tons] | 2249.2603 | 2448.8465 | 2388.5986 | 2344.8612 | 2412.359 | 2466.051 | 2511.1018 | 2410.7507 | 2323.0464 | 2390.2608 | 2322.9344 | 2234.5882 | 2089.6788 | 1922.7905 | 1789.9214 | 1598.4984 | 1519.8712 | 1416.9958 | 1413.8513 | 1392.1813 | 1338.1542 | 1301.0646 | 1186.2007 | 934.3148 | 714.6784 | 640.8316 | 568.3875 | 451.6403 | 379.0087 | 335.7162 | 296.9685 | 263.6504 | 232.9864 | 209.3721 | 186.3371 | 159.5602 | 155.6605 | 154.6138
NMVOC | 1A3biv | Road transport: Mopeds & motorcycles | [tons] | 2416.9644 | 2236.7539 | 2100.8523 | 2020.635 | 1939.7928 | 2007.1842 | 2059.4216 | 2112.8962 | 2143.9921 | 2177.1135 | 2367.6403 | 2610.6323 | 3046.037 | 3499.0632 | 3441.0983 | 3378.1442 | 2823.1523 | 2835.9058 | 2760.6663 | 2613.8612 | 2481.1727 | 2393.0966 | 2304.4013 | 2133.1702 | 1956.8778 | 1809.9643 | 1673.4811 | 1590.6631 | 1514.393 | 1447.784 | 1362.7643 | 1258.8558 | 1170.1976 | 1069.3325 | 944.5457 | 868.0898 | 809.1951 | 748.9591
NMVOC | 1A3bv | Road transport: Gasoline evaporation | [tons] | 14527.9782 | 14870.306 | 15067.6108 | 15355.9272 | 15311.162 | 15840.1028 | 15843.5895 | 15550.9119 | 14987.5791 | 14048.5008 | 12994.9592 | 11851.5499 | 10805.5447 | 9637.1354 | 8455.8083 | 7441.7971 | 6667.4616 | 5936.8403 | 5208.796 | 4463.8413 | 3723.9724 | 3144.8766 | 2727.1001 | 2324.5985 | 2026.6546 | 1774.4072 | 1592.1041 | 1458.498 | 1392.8973 | 1352.153 | 1333.7274 | 1324.9879 | 1330.5209 | 1333.3583 | 1337.6848 | 1330.3397 | 1343.0208 | 1338.7503
NMVOC | 1A3c | Railways | [tons] | 386.2101 | 388.8692 | 344.9812 | 357.8649 | 328.7435 | 313.4563 | 318.7476 | 337.2842 | 350.3721 | 316.6545 | 319.4001 | 316.8188 | 308.0765 | 258.6898 | 265.8827 | 244.4419 | 238.5122 | 233.7944 | 215.5728 | 210.3656 | 228.3291 | 222.7809 | 219.5489 | 196.4616 | 167.5273 | 181.9762 | 168.402 | 181.5292 | 158.6299 | 155.4781 | 134.9688 | 128.8785 | 107.9024 | 91.2864 | 81.2305 | 71.3626 | 60.5825 | 47.8013
NMVOC | 1A3d | International navigation (Shipping) | [tons] | 865.7275 | 1022.6783 | 1545.5034 | 1988.1432 | 2046.014 | 2164.9102 | 1932.4231 | 2026.4719 | 3083.2929 | 3487.1255 | 3678.0606 | 3511.5618 | 3235.7306 | 3253.8433 | 3070.7232 | 3080.4087 | 2546.6595 | 2080.7118 | 2224.3377 | 1806.0629 | 1869.4017 | 2521.7355 | 2671.1002 | 2291.7649 | 1219.0271 | 1705.5227 | 1746.4363 | 1255.442 | 1571.1449 | 1882.5243 | 1921.4227 | 1654.0755 | 1257.293 | 1458.0369 | 1900.8436 | 1387.8583 | 1161.5356 | 1335.4322
NMVOC | 1A3d | National navigation (Shipping) | [tons] | 471.149 | 471.4044 | 494.1035 | 471.9481 | 512.1771 | 490.9495 | 561.1236 | 568.5484 | 509.3705 | 474.2101 | 497.9977 | 567.6425 | 551.0719 | 480.3737 | 423.2817 | 444.9924 | 474.3307 | 527.9007 | 525.3571 | 467.0452 | 538.8157 | 504.2982 | 456.9771 | 565.0561 | 531.2218 | 473.4903 | 456.4899 | 464.8424 | 463.2954 | 371.069 | 349.595 | 393.8037 | 419.9304 | 394.0225 | 391.0437 | 394.8896 | 455.7992 | 411.6982
NMVOC | 1A4aii | Commercial/Institutional: Mobile | [tons] | 871.6949 | 861.1709 | 851.8268 | 845.7659 | 839.062 | 831.705 | 789.8123 | 751.549 | 749.3471 | 757.2345 | 779.4003 | 801.898 | 832.0491 | 861.7123 | 888.0967 | 909.3239 | 1069.6473 | 1198.9593 | 1273.0381 | 1370.8704 | 1466.1567 | 1689.6699 | 1773.0412 | 1620.2813 | 1257.4259 | 1088.547 | 1047.0638 | 978.1651 | 949.4789 | 955.6121 | 921.2661 | 906.068 | 909.6452 | 886.6668 | 803.8676 | 756.0361 | 734.8754 | 740.7728
NMVOC | 1A4bii | Residential: Household and gardening (mobile) | [tons] | 1220.1293 | 1255.8857 | 1294.9731 | 1337.5878 | 1382.8684 | 1429.8612 | 1452.0152 | 1447.2463 | 1443.0505 | 1444.5954 | 1450.6153 | 1462.2836 | 1479.963 | 1503.0446 | 1531.5239 | 1563.9856 | 1589.9021 | 1609.3877 | 1630.1717 | 1654.4875 | 1676.0607 | 1738.9068 | 1790.8579 | 1768.4764 | 1616.261 | 1486.9447 | 1383.1709 | 1313.5481 | 1247.4244 | 1191.7333 | 1147.9997 | 1120.9088 | 1103.1076 | 1063.8327 | 984.8535 | 918.0603 | 870.9839 | 819.2052
NMVOC | 1A4cii | Agriculture/Forestry/Fishing: Off-road agriculture/forestry | [tons] | 4167.6114 | 4163.055 | 4113.132 | 4116.1913 | 4082.4664 | 4068.1364 | 3777.1192 | 3464.0609 | 3205.0928 | 3026.193 | 2927.0507 | 2753.7907 | 2625.7436 | 2449.3538 | 2303.9273 | 2170.3374 | 2055.0063 | 1925.5444 | 1743.4292 | 1600.5461 | 1558.5152 | 1516.9016 | 1499.7904 | 1471.5369 | 1369.7228 | 1248.4438 | 1117.3516 | 1056.6597 | 992.1493 | 931.1125 | 869.1304 | 820.2196 | 779.1267 | 740.0951 | 703.6847 | 668.376 | 649.2688 | 631.9971
NMVOC | 1A4ciii | Agriculture/Forestry/Fishing: National fishing | [tons] | 347.2801 | 394.0042 | 309.8125 | 370.7039 | 369.725 | 393.3568 | 409.1046 | 378.9981 | 361.7884 | 367.6388 | 373.0204 | 351.2085 | 288.5991 | 301.6503 | 339.7811 | 438.0323 | 419.4293 | 420.3474 | 402.3898 | 353.9789 | 355.6125 | 361.0338 | 342.4565 | 315.7185 | 309.4903 | 313.793 | 299.6022 | 243.0937 | 273.8951 | 256.2797 | 278.3912 | 276.7583 | 263.4718 | 252.8493 | 258.1954 | 252.2374 | 276.9219 | 283.0237
NMVOC | 1A5b | Other, Mobile | [tons] | 1495.513 | 1384.4567 | 1183.4015 | 1445.1208 | 1336.3803 | 1162.2857 | 1298.0915 | 1255.6448 | 1318.1082 | 1347.8532 | 1404.7866 | 1380.6215 | 1411.6519 | 1434.5377 | 1429.013 | 1367.4968 | 1344.7315 | 1298.7332 | 1251.2182 | 1244.8268 | 1147.8617 | 962.5176 | 861.1076 | 730.0886 | 651.8331 | 551.7478 | 504.1004 | 418.082 | 377.6133 | 338.3481 | 303.6797 | 298.0822 | 307.5984 | 274.7216 | 268.5914 | 272.5946 | 255.5369 | 243.7922
CH4 | 1A2gvii | Manufacturing industries/Construction (mobile) | [tons] | 57.1048 | 55.3835 | 53.1019 | 51.0015 | 49.2333 | 47.849 | 45.9542 | 44.2574 | 42.6337 | 42.0223 | 41.2063 | 40.6969 | 40.4247 | 40.0623 | 39.562 | 38.9968 | 38.0472 | 36.9445 | 35.8463 | 35.3 | 35.0627 | 35.6421 | 35.686 | 34.9761 | 24.842 | 31.3892 | 29.8212 | 28.1249 | 26.9286 | 25.9644 | 25.2244 | 24.6777 | 24.139 | 23.6562 | 22.5184 | 20.9847 | 20.6507 | 19.6441
CH4 | 1A3a | Civil aviation (Domestic) | [tons] | 3.0693 | 3.1967 | 3.1145 | 3.2918 | 3.3936 | 3.2211 | 3.0794 | 2.4616 | 2.5502 | 2.8218 | 2.9361 | 2.851 | 2.804 | 2.6377 | 2.6122 | 2.3033 | 2.2369 | 1.9396 | 1.9197 | 2.4786 | 3.7399 | 3.2832 | 2.9923 | 2.5934 | 2.4358 | 1.8411 | 1.3223 | 1.3311 | 1.4429 | 1.2121 | 1.1093 | 1.2141 | 1.1129 | 1.2503 | 1.0986 | 0.72267 | 0.6065 | 0.62301
CH4 | 1A3a | Civil aviation (International) | [tons] | 5.3628 | 5.5991 | 5.7912 | 6.0587 | 7.0894 | 7.1032 | 6.8547 | 6.8528 | 6.7501 | 6.8356 | 7.1524 | 7.3216 | 7.7978 | 8.3922 | 9.3619 | 9.8228 | 9.913 | 8.5342 | 8.2355 | 8.5744 | 10.3288 | 11.2956 | 11.024 | 11.3525 | 9.5237 | 10.2333 | 9.2038 | 8.6368 | 9.4271 | 9.4701 | 9.1576 | 10.3213 | 10.2798 | 11.1423 | 10.8226 | 3.2471 | 3.629 | 6.3767
CH4 | 1A3bi | Road transport: Passenger cars | [tons] | 2298.9072 | 2336.9505 | 2368.7383 | 2418.2799 | 2401.6657 | 2558.7012 | 2666.4469 | 2674.889 | 2620.7811 | 2520.7743 | 2348.07 | 2180.5282 | 2046.3513 | 1895.0265 | 1717.1217 | 1563.3705 | 1419.5383 | 1302.4903 | 1193.3574 | 1055.7471 | 913.9613 | 793.4631 | 706.455 | 609.0686 | 538.9033 | 474.8365 | 416.7091 | 367.3598 | 331.2782 | 301.613 | 280.1635 | 257.5053 | 240.8879 | 225.2799 | 213.8823 | 187.5342 | 185.932 | 180.2931
CH4 | 1A3bii | Road transport:Light duty vehicles | [tons] | 187.4228 | 189.6522 | 189.1127 | 191.4099 | 189.7633 | 198.1211 | 207.6591 | 214.7407 | 221.0201 | 228.7302 | 218.9119 | 203.4426 | 190.503 | 183.8117 | 175.1547 | 163.0542 | 162.3978 | 146.8509 | 130.6892 | 120.3198 | 101.2093 | 86.5315 | 74.818 | 63.7372 | 50.8652 | 42.8502 | 34.7331 | 28.1262 | 22.8575 | 18.6003 | 15.6338 | 13.1065 | 11.1037 | 9.1485 | 7.5262 | 6.1893 | 5.9217 | 5.7437
CH4 | 1A3biii | Road transport:Heavy duty vehicles | [tons] | 247.1759 | 278.1278 | 272.4946 | 269.5182 | 278.8342 | 288.7243 | 286.825 | 279.2619 | 273.3572 | 297.2175 | 307.572 | 318.5967 | 318.1563 | 315.2314 | 316.954 | 298.1369 | 298.2825 | 294.5397 | 313.2414 | 323.75 | 326.3498 | 328.9969 | 300.9004 | 229.718 | 169.1269 | 150.6811 | 132.7169 | 102.7196 | 84.7097 | 75.1963 | 65.984 | 59.331 | 55.2335 | 51.074 | 46.1289 | 40.5542 | 40.9071 | 42.7639
CH4 | 1A3biv | Road transport: Mopeds & motorcycles | [tons] | 98.4449 | 93.575 | 89.0247 | 87.2456 | 84.5617 | 88.6905 | 91.0782 | 94.8857 | 97.909 | 101.4415 | 107.9509 | 115.3169 | 129.2187 | 143.1519 | 142.6158 | 139.8184 | 124.5369 | 125.2151 | 123.3777 | 118.9776 | 116.0454 | 115.6999 | 114.708 | 107.696 | 99.3783 | 95.3406 | 90.7494 | 88.531 | 86.6952 | 85.8113 | 83.955 | 80.9 | 79.0694 | 76.666 | 73.0623 | 71.3704 | 69.4136 | 66.7321
CH4 | 1A3c | Railways | [tons] | 14.8388 | 14.941 | 13.2926 | 13.7543 | 12.6342 | 12.044 | 12.2619 | 12.9674 | 13.469 | 12.1702 | 12.2747 | 12.1753 | 11.8377 | 9.9393 | 10.2156 | 9.3918 | 9.164 | 8.9828 | 8.2827 | 8.0826 | 8.7728 | 8.5596 | 8.4354 | 7.5484 | 6.4367 | 6.9918 | 6.4703 | 6.9746 | 6.0948 | 5.9737 | 5.1857 | 4.9517 | 4.1458 | 3.5074 | 3.121 | 2.7419 | 2.3277 | 1.8366
CH4 | 1A3d | International navigation (Shipping) | [tons] | 17.6679 | 20.871 | 31.5409 | 40.5744 | 41.7554 | 44.1818 | 39.4372 | 41.3566 | 62.9243 | 71.1658 | 75.0625 | 71.6645 | 66.0353 | 66.405 | 62.6678 | 62.8655 | 51.9726 | 42.4635 | 45.3946 | 36.8584 | 38.1511 | 51.464 | 54.5122 | 46.7707 | 24.8781 | 34.8066 | 35.6416 | 25.6213 | 32.0642 | 38.4189 | 39.2127 | 33.7566 | 25.659 | 29.7559 | 38.7927 | 28.3236 | 23.7048 | 27.2537
CH4 | 1A3d | National navigation (Shipping) | [tons] | 9.6153 | 9.6205 | 10.0837 | 9.6316 | 10.4526 | 10.0194 | 11.4515 | 11.603 | 10.3953 | 9.6778 | 10.1632 | 11.5845 | 11.2464 | 9.8035 | 8.6384 | 9.0815 | 9.6802 | 10.7735 | 10.7216 | 9.5315 | 10.9962 | 10.2918 | 9.3261 | 11.5318 | 10.8413 | 9.6631 | 9.3161 | 9.4866 | 9.455 | 7.5728 | 25.6421 | 19.9996 | 26.375 | 19.9474 | 28.1488 | 28.1781 | 31.203 | 9.047
CH4 | 1A4aii | Commercial/Institutional: Mobile | [tons] | 34.0102 | 33.655 | 33.4453 | 33.3825 | 33.3867 | 33.4675 | 31.4838 | 29.8957 | 30.4189 | 31.5421 | 33.1499 | 34.8456 | 36.7879 | 38.7739 | 40.7261 | 42.5964 | 53.4907 | 61.5965 | 65.1496 | 69.1884 | 72.8183 | 85.2886 | 88.3868 | 76.8746 | 53.332 | 43.1768 | 41.7583 | 38.1525 | 36.6863 | 37.5617 | 36.0184 | 35.4242 | 35.8557 | 34.9233 | 31.4824 | 30.3069 | 30.0048 | 30.9579
CH4 | 1A4bii | Residential: Household and gardening (mobile) | [tons] | 32.2356 | 34.8457 | 37.638 | 40.6232 | 43.7465 | 46.9526 | 48.4691 | 48.1657 | 47.8547 | 47.879 | 48.1569 | 48.7701 | 49.7524 | 51.0695 | 52.7257 | 54.6314 | 56.0552 | 56.9706 | 57.9256 | 59.0804 | 59.9567 | 61.2632 | 63.0494 | 60.3294 | 52.4461 | 44.8586 | 38.5541 | 33.3182 | 29.024 | 25.8383 | 23.9302 | 23.3851 | 23.7875 | 23.7988 | 22.5737 | 21.2413 | 20.4464 | 19.3961
CH4 | 1A4cii | Agriculture/Forestry/Fishing: Off-road agriculture/forestry | [tons] | 209.2501 | 209.0159 | 207.6606 | 207.603 | 206.6362 | 206.1417 | 186.9278 | 167.8076 | 150.7527 | 142.5155 | 136.3458 | 128.4441 | 121.7135 | 113.905 | 107.1438 | 101.2161 | 96.1141 | 90.6226 | 83.5015 | 77.4254 | 78.3341 | 80.7705 | 84.4722 | 86.1136 | 81.8958 | 75.9691 | 68.7739 | 66.472 | 63.4559 | 59.9264 | 56.2866 | 53.3047 | 50.8744 | 48.374 | 45.9262 | 43.7642 | 42.4285 | 41.4485
CH4 | 1A4ciii | Agriculture/Forestry/Fishing: National fishing | [tons] | 7.0873 | 8.0409 | 6.3227 | 7.5654 | 7.5454 | 8.0277 | 8.3491 | 7.7347 | 7.3834 | 7.5028 | 7.6127 | 7.1675 | 5.8898 | 6.1561 | 6.9343 | 8.9394 | 8.5598 | 8.5785 | 8.212 | 7.2241 | 7.2574 | 7.368 | 6.9889 | 6.4432 | 6.3161 | 6.4039 | 6.1143 | 4.9611 | 5.5897 | 5.2302 | 5.6815 | 5.6481 | 5.377 | 5.1602 | 5.2693 | 5.1477 | 5.6515 | 5.776
CH4 | 1A5b | Other, Mobile | [tons] | 101.2048 | 95.1993 | 87.1185 | 93.8261 | 89.7855 | 81.5368 | 94.8729 | 89.0077 | 94.0499 | 96.0701 | 101.6832 | 96.8856 | 99.7816 | 101.6785 | 98.9495 | 91.9488 | 90.0931 | 84.9286 | 80.6322 | 81.7111 | 74.0009 | 57.8528 | 50.604 | 39.9185 | 34.3725 | 26.6646 | 24.0923 | 17.1169 | 14.7194 | 12.1031 | 9.884 | 9.6556 | 11.3509 | 8.8841 | 9.1997 | 10.4557 | 9.1448 | 8.4337
CO | 1A2gvii | Manufacturing industries/Construction (mobile) | [tons] | 10425.114 | 10610.7494 | 10504.6989 | 10389.738 | 10320.3039 | 10307.5827 | 10160.4562 | 10021.2567 | 9754.5768 | 9804.0651 | 9711.5052 | 9786.7916 | 9889.9869 | 9924.8631 | 9960.836 | 10020.4243 | 9952.5767 | 9836.8131 | 9705.3177 | 9782.6535 | 9948.6236 | 10323.9246 | 10552.7779 | 10617.0527 | 7670.694 | 10118.7228 | 10020.531 | 9867.2243 | 9787.0838 | 9780.4098 | 9809.419 | 9917.0291 | 10007.2313 | 10063.6952 | 10120.0455 | 9906.1751 | 10312.8493 | 10319.5714
CO | 1A3a | Civil aviation (Domestic) | [tons] | 2776.8714 | 2813.5392 | 2411.8683 | 2556.0812 | 2520.18 | 2442.6831 | 2273.5041 | 2198.6888 | 2126.4728 | 2552.2945 | 2767.2622 | 2601.7322 | 2506.2075 | 2249.1414 | 2189.903 | 2122.0102 | 2099.3764 | 2031.4618 | 1919.0647 | 1978.1839 | 1999.7223 | 1935.894 | 2072.0015 | 1878.229 | 1612.6503 | 1538.7045 | 1308.4632 | 1377.7038 | 1414.7958 | 925.4099 | 978.1569 | 1071.2247 | 773.2751 | 1108.7815 | 952.3447 | 918.4646 | 605.17 | 279.9443
CO | 1A3a | Civil aviation (International) | [tons] | 1847.0245 | 1993.7111 | 2074.0704 | 2297.006 | 2582.0863 | 2383.7743 | 2237.224 | 2267.7112 | 2261.3841 | 2000.559 | 2097.9022 | 2153.6742 | 2255.4053 | 2367.0462 | 2465.2714 | 2502.6574 | 2500.4055 | 2230.8355 | 2191.846 | 2431.4149 | 2531.9996 | 2353.8683 | 2382.7239 | 2638.2982 | 2191.5069 | 2281.434 | 2381.8639 | 2326.8211 | 2362.9084 | 2502.1979 | 2507.5479 | 2620.8192 | 2637.3395 | 2807.7275 | 2819.611 | 891.9564 | 1061.9297 | 1931.2569
CO | 1A3bi | Road transport: Passenger cars | [tons] | 528142.0303 | 502418.7639 | 481233.4855 | 445240.7658 | 414052.2212 | 420916.4333 | 439631.2377 | 426625.4566 | 413595.7864 | 382284.8408 | 362675.073 | 351373.3743 | 315317.7386 | 292379.6609 | 257289.9029 | 234344.354 | 224554.0658 | 206963.4244 | 200358.1756 | 177585.322 | 171646.3033 | 154123.5419 | 140744.5109 | 130530.2131 | 118417.9881 | 113000.3173 | 94439.5238 | 87015.035 | 79761.3143 | 70299.4124 | 66907.8892 | 60158.1136 | 56387.6239 | 50545.1206 | 46041.3102 | 38704.0591 | 37369.4154 | 34366.7699
CO | 1A3bii | Road transport:Light duty vehicles | [tons] | 26924.9208 | 26664.2742 | 26714.0002 | 25769.8774 | 24987.9267 | 25911.7988 | 27899.1337 | 28519.1677 | 30268.0304 | 30750.4302 | 29827.41 | 28666.5639 | 25794.68 | 25116.8877 | 23646.9328 | 22168.834 | 23635.847 | 21364.0025 | 20187.4492 | 18461.8387 | 17542.289 | 16164.5479 | 15010.6356 | 13794.7057 | 11760.9176 | 10903.3275 | 8773.7798 | 7634.399 | 6516.1662 | 5390.6446 | 4800.9037 | 4114.3766 | 3588.164 | 2949.0732 | 2398.1195 | 1921.6908 | 1793.3793 | 1625.612
CO | 1A3biii | Road transport:Heavy duty vehicles | [tons] | 7594.5994 | 8442.6893 | 8267.8623 | 8156.7196 | 8420.6178 | 8675.8656 | 8688.7958 | 8387.6156 | 8157.3155 | 8597.1755 | 8461.6844 | 8376.6233 | 8142.4036 | 7876.625 | 7754.5552 | 7249.0798 | 7243.9867 | 7229.713 | 7797.586 | 8119.4979 | 8261.1426 | 8466.1976 | 8376.2134 | 7326.7225 | 6254.3815 | 6377.9487 | 6681.3998 | 6363.9551 | 6261.9713 | 6294.5911 | 5394.4578 | 4617.8117 | 3849.8018 | 3206.6532 | 2616.7406 | 2126.1058 | 1887.8485 | 1626.9832
CO | 1A3biv | Road transport: Mopeds & motorcycles | [tons] | 8437.2924 | 8108.7009 | 7754.5566 | 7655.9029 | 7448.3064 | 7852.5147 | 8067.4041 | 8453.0353 | 8776.0889 | 9158.1842 | 9672.9087 | 10215.3465 | 11272.0404 | 12306.9349 | 12327.5865 | 12103.8652 | 11037.461 | 11119.6708 | 10974.3292 | 10559.1564 | 10215.0206 | 10063.8344 | 9906.087 | 9267.9846 | 8539.4235 | 8208.9019 | 7829.3874 | 7666.9853 | 7524.8347 | 7459.2964 | 7306.6381 | 7043.572 | 6878.6682 | 6672.7703 | 6360.8832 | 6170.1953 | 5970.9564 | 5711.8345
CO | 1A3c | Railways | [tons] | 1088.9698 | 1096.1776 | 973.6913 | 1009.6651 | 928.6177 | 886.1431 | 901.0515 | 953.2921 | 989.8361 | 896.0069 | 903.8356 | 896.7912 | 872.6738 | 734.7719 | 705.4133 | 684.5504 | 627.5131 | 617.8809 | 604.3619 | 592.7496 | 643.9009 | 622.5867 | 621.7138 | 528.9166 | 458.6653 | 489.549 | 414.1335 | 439.1386 | 392.757 | 358.8829 | 323.2422 | 313.0685 | 278.1304 | 242.016 | 240.3523 | 215.6302 | 181.972 | 148.6155
CO | 1A3d | International navigation (Shipping) | [tons] | 2826.8654 | 3339.3578 | 5046.5418 | 6491.8961 | 6680.8622 | 7069.0945 | 6309.9529 | 6617.0511 | 10067.8953 | 11386.5324 | 12009.9938 | 11466.3242 | 10565.6509 | 10624.7943 | 10026.8513 | 10058.4775 | 8315.6227 | 6794.161 | 7263.1435 | 5897.3484 | 6104.1688 | 8234.2385 | 8721.9599 | 7483.3138 | 3980.4968 | 5569.0538 | 5702.6492 | 4099.4025 | 5108.8929 | 6070.1804 | 6117.1825 | 5176.0186 | 3865.9621 | 4403.8665 | 5637.8763 | 4040.8391 | 3318.6733 | 3742.8441
CO | 1A3d | National navigation (Shipping) | [tons] | 1538.4459 | 1539.2797 | 1613.3992 | 1541.0549 | 1672.4149 | 1603.1004 | 1832.2404 | 1856.4847 | 1663.2506 | 1548.4412 | 1626.1149 | 1668.5606 | 1443.4214 | 1225.757 | 885.9204 | 954.7654 | 1075.1522 | 1251.9527 | 1256.9523 | 1055.9813 | 1297.9046 | 1199.9075 | 1056.222 | 1415.8964 | 1319.106 | 1141.8327 | 1148.4201 | 1249.516 | 1234.1119 | 986.1715 | 883.9369 | 994.0377 | 1048.0022 | 954.2961 | 908.9744 | 928.7733 | 1058.267 | 885.1471
CO | 1A4aii | Commercial/Institutional: Mobile | [tons] | 12739.4144 | 12637.4929 | 12554.8456 | 12487.1937 | 12410.7963 | 12323.5999 | 11884.7437 | 11281.3779 | 10983.7595 | 10846.2435 | 10927.8651 | 11112.7772 | 11347.2227 | 11586.4016 | 11812.4265 | 12018.8129 | 12946.0071 | 14742.4519 | 17400.2484 | 21540.9725 | 26533.6042 | 32060.5048 | 36628.9848 | 39600.3929 | 39024.8993 | 35748.5188 | 33533.692 | 31980.2633 | 31579.4741 | 31571.3 | 30929.6844 | 30673.6747 | 30760.269 | 30659.2424 | 29326.7383 | 27772.8005 | 27035.878 | 27307.7971
CO | 1A4bii | Residential: Household and gardening (mobile) | [tons] | 10391.4609 | 10277.2048 | 10206.2947 | 10181.7204 | 10199.3352 | 10250.4449 | 10162.2557 | 9919.4991 | 9713.4275 | 9566.8909 | 9480.1111 | 9457.8868 | 9497.5696 | 9594.158 | 9742.9579 | 9932.5595 | 10151.0935 | 10409.7222 | 10709.7453 | 11044.1014 | 11444.0417 | 12074.2696 | 12890.1771 | 13717.8346 | 14019.5489 | 13853.8977 | 13849.1375 | 13898.6939 | 13874.0393 | 13722.245 | 13515.3856 | 13366.8664 | 13258.1591 | 13021.8054 | 12518.863 | 11974.5428 | 11638.1005 | 11387.5842
CO | 1A4cii | Agriculture/Forestry/Fishing: Off-road agriculture/forestry | [tons] | 43098.8117 | 41891.8364 | 40509.1205 | 39271.8751 | 37900.7472 | 36585.1371 | 34392.4651 | 32138.894 | 30114.689 | 28263.2169 | 26714.4435 | 24929.5954 | 23298.0859 | 21518.2056 | 19851.9131 | 18300.5496 | 16936.1155 | 15502.6675 | 12176.9271 | 11771.8626 | 11657.9472 | 10557.2557 | 10824.7633 | 10939.29 | 10884.269 | 10630.8646 | 10265.4036 | 9849.9479 | 9355.9025 | 8826.4959 | 8242.7817 | 7733.784 | 7291.9923 | 6847.5527 | 6432.7414 | 6034.118 | 5887.4502 | 5766.268
CO | 1A4ciii | Agriculture/Forestry/Fishing: National fishing | [tons] | 1133.9759 | 1286.5444 | 1011.6326 | 1210.4617 | 1207.2653 | 1284.4305 | 1335.8516 | 1237.5449 | 1181.3497 | 1200.4531 | 1218.0256 | 1146.8034 | 942.3644 | 984.9805 | 1109.4894 | 1430.3096 | 1369.565 | 1372.5629 | 1313.926 | 1155.8494 | 1161.1836 | 1178.886 | 1118.2252 | 1030.9177 | 1010.5805 | 1024.6303 | 978.293 | 793.7752 | 894.3477 | 831.822 | 899.8135 | 882.5223 | 820.5199 | 748.0419 | 748.9095 | 733.415 | 791.2121 | 781.4847
CO | 1A5b | Other, Mobile | [tons] | 8040.182 | 6957.6469 | 5393.0349 | 7331.2532 | 6278.2222 | 4916.6539 | 5683.9197 | 5333.2553 | 5883.1789 | 6038.5672 | 6232.6256 | 6129.3236 | 6299.1823 | 6544.1274 | 6700.1733 | 6619.1135 | 6685.5407 | 6890.9703 | 7045.7571 | 7647.8184 | 7738.2131 | 6896.7424 | 6674.1153 | 5993.9584 | 5712.7061 | 5200.1724 | 4939.2633 | 4290.2176 | 3923.5524 | 3528.6603 | 2978.7948 | 2917.2076 | 3064.6268 | 2859.9945 | 2899.8526 | 3024.3688 | 2926.6822 | 2879.977
CO2 | 1A2gvii | Manufacturing industries/Construction (mobile) | [ktons] | 530.6788 | 535.2414 | 534.1532 | 532.6278 | 531.7693 | 532.1045 | 531.0139 | 529.6844 | 525.9844 | 529.2131 | 531.7043 | 534.125 | 537.1568 | 539.1479 | 546.2449 | 561.9967 | 575.6648 | 585.4902 | 595.356 | 610.0367 | 636.6673 | 683.7263 | 736.6237 | 768.0022 | 571.5389 | 712.4734 | 674.3381 | 646.8239 | 628.6049 | 615.2746 | 605.3661 | 598.347 | 593.2576 | 594.4071 | 604.7126 | 610.2076 | 632.6829 | 648.3143
CO2 | 1A3a | Civil aviation (Domestic) | [ktons] | 196.5288 | 209.5564 | 224.3158 | 239.35 | 238.7333 | 215.7754 | 204.1739 | 200.7891 | 196.2294 | 202.9288 | 209.281 | 225.6488 | 229.6683 | 207.8445 | 189.1353 | 169.9116 | 181.3197 | 153.7133 | 153.0015 | 141.5703 | 155.2491 | 161.5659 | 179.4895 | 180.8138 | 172.6193 | 179.6259 | 170.6308 | 149.344 | 144.8564 | 139.8137 | 131.4996 | 137.3374 | 139.5964 | 140.5286 | 142.8937 | 75.6525 | 82.7113 | 117.933
CO2 | 1A3a | Civil aviation (International) | [ktons] | 1450.6591 | 1534.7727 | 1656.6062 | 1756.0696 | 1832.4115 | 1763.0201 | 1627.1481 | 1685.7211 | 1652.6474 | 1811.015 | 1856.405 | 1950.2991 | 1992.7331 | 2144.9208 | 2274.9917 | 2333.9217 | 2365.1134 | 2045.5739 | 2125.6814 | 2433.907 | 2553.5918 | 2562.9421 | 2628.6151 | 2628.5283 | 2296.7512 | 2396.9074 | 2467.2042 | 2492.8003 | 2468.7686 | 2677.2186 | 2621.9802 | 2819.4385 | 2903.333 | 3038.0236 | 3104.6256 | 978.8122 | 1260.704 | 2168.5188
CO2 | 1A3bi | Road transport: Passenger cars | [ktons] | 4630.8043 | 4681.1957 | 4705.451 | 4764.1649 | 4724.8667 | 5018.2924 | 5363.1072 | 5610.8208 | 5752.3363 | 5954.0852 | 6009.7072 | 6074.7402 | 6229.7936 | 6345.3772 | 6368.5828 | 6336.363 | 6243.4061 | 6342.1171 | 6513.6357 | 6577.5928 | 6502.675 | 6562.1768 | 6788.3033 | 6723.4249 | 6572.8824 | 6447.2179 | 6308.4708 | 6214.2522 | 6219.7816 | 6274.288 | 6442.1393 | 6490.551 | 6569.4648 | 6735.0721 | 6686.8746 | 5920.8487 | 5947.5986 | 5872.7921
CO2 | 1A3bii | Road transport:Light duty vehicles | [ktons] | 1148.1225 | 1248.1084 | 1284.6539 | 1312.9302 | 1353.8469 | 1445.5514 | 1547.3657 | 1549.4967 | 1582.5268 | 1650.3449 | 1648.6133 | 1684.2249 | 1718.9466 | 1765.1387 | 1819.8303 | 1859.9394 | 1919.1277 | 1916.8669 | 1945.4216 | 2048.6871 | 2136.1939 | 2316.3739 | 2501.5071 | 2447.5129 | 2251.0795 | 2176.1607 | 1971.1725 | 1825.4191 | 1722.1964 | 1640.0646 | 1646.1636 | 1634.8212 | 1650.267 | 1667.0745 | 1590.7536 | 1473.2873 | 1503.7729 | 1527.1717
CO2 | 1A3biii | Road transport:Heavy duty vehicles | [ktons] | 2407.1163 | 2722.3138 | 2671.8812 | 2639.3871 | 2730.5711 | 2826.3866 | 2790.4324 | 2708.2347 | 2653.2124 | 2873.3241 | 2909.1176 | 2979.5496 | 2992.5396 | 3009.4956 | 3073.9598 | 2952.7039 | 3017.324 | 3055.1855 | 3320.2258 | 3470.0759 | 3558.9301 | 3693.2337 | 3873.0671 | 3678.2398 | 3325.5408 | 3457.2323 | 3512.2997 | 3216.0666 | 3124.0145 | 3365.1558 | 3411.3803 | 3572.2163 | 3650.1434 | 3758.2213 | 3684.4291 | 3595.9722 | 3680.3725 | 3667.7344
CO2 | 1A3biv | Road transport: Mopeds & motorcycles | [ktons] | 49.4839 | 47.6901 | 45.665 | 45.1658 | 43.9796 | 46.4232 | 47.6949 | 50.0424 | 52.0296 | 54.386 | 57.332 | 60.3703 | 66.3518 | 72.1679 | 72.3847 | 72.2912 | 68.1008 | 70.3798 | 70.7978 | 70.0114 | 70.6815 | 73.148 | 76.887 | 76.7337 | 73.7442 | 71.9121 | 69.25 | 69.3019 | 69.6432 | 70.6532 | 70.8255 | 70.2545 | 71.0534 | 71.4444 | 70.422 | 68.2133 | 68.125 | 67.5547
CO2 | 1A3c | Railways | [ktons] | 364.387 | 366.7205 | 326.4172 | 338.0584 | 311.2152 | 297.1465 | 302.2641 | 319.6771 | 331.7975 | 300.7058 | 303.3403 | 301.0441 | 293.101 | 247.3127 | 232.3279 | 228.1339 | 211.4694 | 210.7836 | 218.5976 | 216.4979 | 232.4342 | 227.0707 | 227.8973 | 237.0136 | 230.5126 | 242.5127 | 249.718 | 249.6622 | 248.126 | 252.4678 | 248.6428 | 253.8285 | 244.2834 | 224.1053 | 223.6414 | 196.4167 | 184.4708 | 153.6672
CO2 | 1A3d | International navigation (Shipping) | [ktons] | 1238.7562 | 1455.1694 | 2180.0349 | 2787.2961 | 2854.9644 | 3006.1768 | 2674.2914 | 2798.8475 | 4215.9699 | 4746.5032 | 4978.9494 | 4728.1377 | 4328.5614 | 4340.077 | 4056.272 | 4023.6378 | 3306.5064 | 2693.5053 | 2853.4524 | 2297.9685 | 2351.7987 | 3135.7242 | 3291.1061 | 2815.47 | 1501.8357 | 2078.8283 | 2111.3347 | 1518.2099 | 1883.1567 | 2241.5095 | 2293.2264 | 1968.8481 | 1499.6131 | 1719.4853 | 2214.7012 | 1619.7597 | 1361.1261 | 1546.5779
CO2 | 1A3d | National navigation (Shipping) | [ktons] | 689.2287 | 689.2287 | 720.5488 | 689.2287 | 744.4153 | 714.53 | 809.7299 | 818.0439 | 735.3891 | 687.24 | 717.1515 | 789.1099 | 781.6497 | 672.3554 | 592.8558 | 598.5827 | 633.0288 | 688.6469 | 684.5323 | 611.4589 | 698.6467 | 650.5578 | 588.612 | 722.1407 | 676.6648 | 604.7144 | 588.0538 | 575.1101 | 567.5584 | 458.6475 | 431.0559 | 489.3724 | 507.9635 | 483.209 | 479.3288 | 479.1356 | 544.0302 | 495.1077
CO2 | 1A4aii | Commercial/Institutional: Mobile | [ktons] | 149.0004 | 151.1713 | 152.3098 | 153.1688 | 152.8983 | 151.7754 | 149.7607 | 147.1738 | 144.9045 | 142.9177 | 144.5332 | 145.5213 | 148.5983 | 151.5703 | 155.1807 | 158.6498 | 163.7638 | 169.8687 | 178.7156 | 191.0629 | 204.849 | 217.0133 | 239.1494 | 247.2593 | 220.4281 | 235.9156 | 228.8897 | 222.1722 | 219.0476 | 216.2461 | 213.2948 | 211.0116 | 211.562 | 208.4305 | 184.6187 | 176.4716 | 174.0452 | 174.6114
CO2 | 1A4bii | Residential: Household and gardening (mobile) | [ktons] | 24.127 | 24.3483 | 24.605 | 24.9026 | 25.2337 | 25.5882 | 25.8346 | 26.0017 | 26.237 | 26.5743 | 26.9812 | 27.4597 | 28.0028 | 28.5946 | 29.2323 | 29.903 | 30.5633 | 31.2643 | 32.0562 | 32.9382 | 33.8902 | 35.286 | 37.0723 | 38.4397 | 37.8803 | 35.8562 | 34.5886 | 34.053 | 33.6605 | 33.064 | 32.4721 | 32.135 | 31.995 | 31.3755 | 29.8882 | 27.5288 | 26.7429 | 26.1408
CO2 | 1A4cii | Agriculture/Forestry/Fishing: Off-road agriculture/forestry | [ktons] | 551.2661 | 562.7262 | 561.1273 | 579.3781 | 582.6874 | 594.5064 | 598.6561 | 591.8937 | 605.223 | 596.6095 | 614.3267 | 613.4381 | 624.247 | 621.8155 | 623.8167 | 633.3554 | 648.2915 | 657.9853 | 675.9133 | 687.2469 | 702.3738 | 725.4971 | 737.904 | 755.9177 | 754.9224 | 737.2712 | 727.0761 | 717.384 | 710.1055 | 707.992 | 699.5004 | 689.7591 | 681.9722 | 674.9798 | 680.4381 | 678.5468 | 683.393 | 683.621
CO2 | 1A4ciii | Agriculture/Forestry/Fishing: National fishing | [ktons] | 570.2133 | 649.0725 | 509.3462 | 605.5604 | 603.7855 | 640.7667 | 666.2877 | 615.0761 | 585.6847 | 594.4589 | 601.8974 | 566.3186 | 462.6559 | 481.6496 | 541.7576 | 692.6037 | 660.1065 | 658.5809 | 624.521 | 543.6887 | 543.9253 | 545.5306 | 507.8799 | 463.7043 | 450.1601 | 447.3162 | 425.2616 | 345.2188 | 385.11 | 358.9581 | 384.7957 | 383.802 | 361.5235 | 343.7882 | 349.9751 | 338.437 | 370.0067 | 375.7531
CO2 | 1A5b | Other, Mobile | [ktons] | 438.48 | 351.6573 | 400.2955 | 237.8191 | 209.6428 | 166.9848 | 338.1208 | 195.64 | 295.5772 | 314.2129 | 318.04 | 245.9317 | 244.9978 | 282.3301 | 264.818 | 197.0848 | 187.7889 | 183.9222 | 191.5254 | 342.9236 | 373.9022 | 228.5783 | 276.1784 | 208.2345 | 259.9444 | 206.1867 | 288.8648 | 208.9969 | 233.5476 | 224.5181 | 190.9209 | 200.6282 | 297.234 | 210.4599 | 192.917 | 237.9972 | 218.5787 | 185.4228
N2O | 1A2gvii | Manufacturing industries/Construction (mobile) | [tons] | 20.1799 | 20.4191 | 20.4389 | 20.4273 | 20.4356 | 20.4897 | 20.5419 | 20.6102 | 20.582 | 20.8063 | 21.0054 | 21.1925 | 21.3956 | 21.563 | 21.9305 | 22.6305 | 23.2246 | 23.662 | 24.1053 | 24.7164 | 25.7915 | 27.7837 | 30.2295 | 31.8463 | 23.9124 | 29.8569 | 28.3827 | 27.471 | 27.01 | 26.757 | 26.6656 | 26.6711 | 26.6939 | 26.9656 | 27.6355 | 28.1219 | 29.2898 | 30.1535
N2O | 1A3a | Civil aviation (Domestic) | [tons] | 9.075 | 9.6854 | 10.3592 | 11.0318 | 11.2076 | 10.2068 | 9.7485 | 9.5337 | 9.3043 | 9.4927 | 9.9198 | 11.2252 | 11.3125 | 9.9543 | 9.095 | 8.1647 | 8.3619 | 8.0089 | 8.4265 | 8.2456 | 8.4702 | 8.6124 | 9.0624 | 8.9151 | 8.4715 | 8.9071 | 8.7242 | 6.9597 | 6.9593 | 7.1346 | 6.8484 | 7.0643 | 6.994 | 6.8515 | 6.8816 | 3.8252 | 4.2476 | 5.6901
N2O | 1A3a | Civil aviation (International) | [tons] | 48.7494 | 51.5068 | 55.4702 | 58.7165 | 61.7822 | 59.6048 | 55.1581 | 57.1262 | 56.522 | 61.7671 | 63.4623 | 67.2693 | 69.0354 | 74.0631 | 78.7769 | 80.765 | 80.948 | 70.6101 | 73.476 | 83.5091 | 87.0562 | 87.0794 | 89.1973 | 88.9912 | 77.8989 | 81.0997 | 83.6851 | 84.5654 | 83.9221 | 90.5034 | 88.7707 | 94.9592 | 97.4285 | 101.5901 | 103.5918 | 32.9686 | 42.0748 | 73.0835
N2O | 1A3bi | Road transport: Passenger cars | [tons] | 160.4398 | 163.3143 | 165.4952 | 169.8972 | 168.9845 | 180.1609 | 194.0273 | 210.1219 | 220.5661 | 235.8643 | 245.0117 | 253.2443 | 264.2082 | 265.8164 | 264.2877 | 261.7377 | 252.8791 | 250.8265 | 249.2591 | 242.5129 | 228.2162 | 218.5311 | 215.704 | 204.7276 | 196.1251 | 188.8302 | 186.5984 | 181.8158 | 178.022 | 172.4702 | 172.2857 | 167.2759 | 162.6025 | 161.1854 | 155.2894 | 136.055 | 131.9445 | 125.9347
N2O | 1A3bii | Road transport:Light duty vehicles | [tons] | 10.237 | 10.0696 | 9.9146 | 10.0151 | 9.7448 | 10.0676 | 10.4375 | 11.0111 | 11.3884 | 11.8332 | 13.7382 | 17.5343 | 21.7804 | 26.1896 | 30.8054 | 35.6178 | 42.2498 | 45.7792 | 50.423 | 56.0401 | 60.2057 | 66.7648 | 72.5658 | 72.8068 | 67.5672 | 66.008 | 62.5176 | 59.7329 | 56.5994 | 53.7353 | 53.4292 | 52.2754 | 51.6259 | 50.672 | 47.6026 | 43.7174 | 44.2279 | 44.575
N2O | 1A3biii | Road transport:Heavy duty vehicles | [tons] | 89.0324 | 99.9211 | 97.6891 | 95.6273 | 98.8743 | 101.0713 | 100.6967 | 97.1349 | 93.2046 | 95.7361 | 89.3896 | 82.2063 | 74.8948 | 69.2186 | 65.2703 | 58.3149 | 54.5536 | 50.2551 | 49.3197 | 47.3509 | 44.8942 | 45.3296 | 58.9069 | 74.4644 | 80.7454 | 100.8806 | 127.7554 | 139.1444 | 151.3125 | 180.6558 | 193.0806 | 211.4518 | 222.7177 | 234.8204 | 236.9266 | 237.1506 | 246.2631 | 247.7859
N2O | 1A3biv | Road transport: Mopeds & motorcycles | [tons] | 0.75496 | 0.73226 | 0.70318 | 0.69834 | 0.68133 | 0.72117 | 0.74097 | 0.77978 | 0.81334 | 0.85333 | 0.89572 | 0.93708 | 1.0208 | 1.1007 | 1.1073 | 1.1105 | 1.0651 | 1.1053 | 1.1165 | 1.1102 | 1.13 | 1.1829 | 1.2518 | 1.2494 | 1.2003 | 1.1888 | 1.1629 | 1.1695 | 1.1735 | 1.1906 | 1.1948 | 1.1886 | 1.2073 | 1.221 | 1.2104 | 1.2169 | 1.2203 | 1.2119
N2O | 1A3c | Railways | [tons] | 11.0152 | 11.0857 | 9.8664 | 10.2192 | 9.4078 | 8.9826 | 9.1369 | 9.6634 | 10.0299 | 9.0901 | 9.1697 | 9.1003 | 8.8602 | 7.4761 | 7.0231 | 6.8964 | 6.3926 | 6.3719 | 6.6081 | 6.5446 | 7.0264 | 6.8642 | 6.8892 | 7.1648 | 6.9683 | 7.331 | 7.5488 | 7.5471 | 7.5007 | 7.632 | 7.5163 | 7.6731 | 7.3845 | 6.7818 | 6.7694 | 5.9453 | 5.5851 | 4.6544
N2O | 1A3d | International navigation (Shipping) | [tons] | 31.1688 | 36.6065 | 54.7942 | 70.0407 | 71.7495 | 75.5585 | 67.2491 | 70.4383 | 106.0104 | 119.3915 | 125.2608 | 118.9802 | 108.9308 | 109.3104 | 102.1093 | 101.2093 | 83.1944 | 67.8306 | 71.8359 | 57.8417 | 59.1495 | 78.7963 | 82.6656 | 70.7708 | 37.8174 | 52.3048 | 53.1038 | 38.2303 | 47.3942 | 56.4041 | 57.7868 | 49.6358 | 37.8532 | 43.3552 | 55.7704 | 40.8328 | 34.362 | 38.9933
N2O | 1A3d | National navigation (Shipping) | [tons] | 17.1455 | 17.1455 | 17.931 | 17.1455 | 18.5294 | 17.78 | 20.1805 | 20.4092 | 18.3433 | 17.1342 | 17.881 | 19.6983 | 19.5406 | 16.8102 | 14.8275 | 14.9851 | 15.862 | 17.2618 | 17.1567 | 15.3049 | 17.5492 | 16.3534 | 14.7922 | 18.1633 | 17.0151 | 15.1978 | 14.7805 | 14.4564 | 14.2628 | 11.515 | 11.0035 | 12.4142 | 12.9364 | 12.2601 | 12.2459 | 12.2377 | 13.8886 | 12.4513
N2O | 1A4aii | Commercial/Institutional: Mobile | [tons] | 5.7077 | 5.7983 | 5.8447 | 5.8719 | 5.8564 | 5.8147 | 5.7533 | 5.6701 | 5.582 | 5.5019 | 5.5651 | 5.6074 | 5.7302 | 5.8562 | 6.0029 | 6.145 | 6.2577 | 6.3742 | 6.5787 | 6.851 | 7.1745 | 7.4018 | 8.1832 | 8.5142 | 7.5031 | 8.4622 | 8.339 | 8.1736 | 8.1095 | 8.0421 | 8.0198 | 7.9894 | 8.0612 | 7.9882 | 6.983 | 6.8023 | 6.73 | 6.7324
N2O | 1A4bii | Residential: Household and gardening (mobile) | [tons] | 0.37337 | 0.37469 | 0.37602 | 0.37739 | 0.37881 | 0.38026 | 0.38233 | 0.38561 | 0.38998 | 0.39548 | 0.40184 | 0.40896 | 0.41671 | 0.42491 | 0.43346 | 0.44223 | 0.45206 | 0.46387 | 0.47729 | 0.49195 | 0.5083 | 0.53294 | 0.56405 | 0.59285 | 0.59405 | 0.57619 | 0.56949 | 0.56799 | 0.56495 | 0.55638 | 0.54611 | 0.53791 | 0.5307 | 0.51809 | 0.4937 | 0.46847 | 0.45351 | 0.44343
N2O | 1A4cii | Agriculture/Forestry/Fishing: Off-road agriculture/forestry | [tons] | 19.4658 | 20.0174 | 20.0989 | 20.9319 | 21.1858 | 21.7677 | 22.1426 | 22.1092 | 22.8631 | 22.7529 | 23.6338 | 23.8625 | 24.5122 | 24.6877 | 24.9625 | 25.5386 | 26.3078 | 26.8441 | 27.8227 | 28.4231 | 29.1295 | 30.3503 | 31.2269 | 32.437 | 32.7186 | 32.2218 | 32.0962 | 31.9787 | 32.007 | 32.2819 | 32.2036 | 32.0049 | 31.8626 | 31.7331 | 32.2028 | 32.3088 | 32.6426 | 32.7355
N2O | 1A4ciii | Agriculture/Forestry/Fishing: National fishing | [tons] | 14.0731 | 16.0766 | 12.6166 | 14.9902 | 14.952 | 15.8543 | 16.4922 | 15.2259 | 14.4843 | 14.693 | 14.8759 | 14.0044 | 11.4389 | 11.9019 | 13.3907 | 17.1096 | 16.3166 | 16.2778 | 15.4228 | 13.4229 | 13.429 | 13.4589 | 12.5204 | 11.4321 | 11.1003 | 11.026 | 10.488 | 8.5221 | 9.4903 | 8.8485 | 9.4737 | 9.4518 | 8.8933 | 8.454 | 8.6072 | 8.3198 | 9.1119 | 9.2604
N2O | 1A5b | Other, Mobile | [tons] | 13.0843 | 10.2645 | 12.104 | 7.3795 | 6.3147 | 4.9566 | 9.3666 | 5.2759 | 8.503 | 9.1592 | 8.3268 | 6.9231 | 6.238 | 7.1808 | 7.2338 | 5.7743 | 4.9388 | 5.3735 | 5.5233 | 9.5835 | 10.8157 | 6.8983 | 8.5462 | 6.6129 | 8.3071 | 6.8773 | 9.9012 | 7.5962 | 8.5514 | 8.4122 | 7.2074 | 7.7569 | 11.5657 | 8.2911 | 7.1872 | 8.7528 | 8.3429 | 6.9211
NH3 | 1A2gvii | Manufacturing industries/Construction (mobile) | [tons] | 1.1625 | 1.1762 | 1.1773 | 1.1764 | 1.1767 | 1.1797 | 1.1826 | 1.1864 | 1.1847 | 1.1975 | 1.2089 | 1.2197 | 1.2315 | 1.2413 | 1.2625 | 1.3028 | 1.3367 | 1.3618 | 1.3872 | 1.4222 | 1.4837 | 1.5977 | 1.7376 | 1.8299 | 1.3744 | 1.7159 | 1.6312 | 1.5787 | 1.552 | 1.5373 | 1.5319 | 1.5322 | 1.5335 | 1.5488 | 1.5869 | 1.6143 | 1.681 | 1.7302
NH3 | 1A3a | Civil aviation (Domestic) | [tons] | 0.215 | 0.21615 | 0.1784 | 0.18881 | 0.1852 | 0.18174 | 0.16853 | 0.16325 | 0.15736 | 0.19414 | 0.21187 | 0.19427 | 0.18471 | 0.16569 | 0.16429 | 0.16224 | 0.15914 | 0.15731 | 0.14837 | 0.15452 | 0.15364 | 0.14753 | 0.15743 | 0.14002 | 0.11743 | 0.11006 | 0.091901 | 0.10041 | 0.10379 | 0.062196 | 0.068167 | 0.075183 | 0.049558 | 0.078765 | 0.064883 | 0.070854 | 0.042293 | 0.0086577
NH3 | 1A3a | Civil aviation (International) | [tons] | 0.041225 | 0.047955 | 0.046505 | 0.059031 | 0.071447 | 0.058035 | 0.05513 | 0.053541 | 0.054011 | 0.018167 | 0.02074 | 0.014953 | 0.017149 | 0.01712 | 0.014736 | 0.013929 | 0.013504 | 0.013352 | 0.012594 | 0.013115 | 0.013895 | 0.0025874 | 0.0011942 | 0.013385 | 0.0061699 | 0.0011942 | 0.0061698 | 0.0014429 | 0.0029357 | 0.0047767 | 0.011096 | 0.0010449 | 0 | 0 | 0 | 0 | 0 | 0
NH3 | 1A3bi | Road transport: Passenger cars | [tons] | 46.9187 | 47.86 | 48.4711 | 49.7545 | 49.6162 | 52.94 | 140.7767 | 326.6004 | 509.0801 | 777.5584 | 1036.1157 | 1280.5104 | 1615.1277 | 1964.9422 | 2248.5862 | 2437.9553 | 2451.1485 | 2482.7149 | 2485.7911 | 2473.1689 | 2351.1899 | 2259.504 | 2175.9931 | 2017.6907 | 1890.7671 | 1730.1631 | 1590.0645 | 1414.265 | 1269.0256 | 1154.4258 | 1046.0428 | 948.2248 | 871.1801 | 802.1769 | 743.9691 | 639.2618 | 618.3558 | 593.2353
NH3 | 1A3bii | Road transport:Light duty vehicles | [tons] | 6.2092 | 6.5478 | 6.6358 | 6.7877 | 6.9093 | 7.3175 | 7.7515 | 7.8609 | 8.0218 | 8.3311 | 15.7272 | 29.6237 | 43.7872 | 57.3725 | 69.3868 | 80.8509 | 99.0238 | 103.9738 | 106.2137 | 105.4585 | 102.6879 | 99.949 | 97.21 | 86.9874 | 77.8257 | 69.4679 | 60.0268 | 52.8808 | 46.6853 | 42.9375 | 40 | 38.795 | 39.9101 | 41.6389 | 42.3558 | 41.9627 | 45.7381 | 48.9359
NH3 | 1A3biii | Road transport:Heavy duty vehicles | [tons] | 8.6439 | 9.6967 | 9.4795 | 9.2783 | 9.5912 | 9.8049 | 9.7696 | 9.4262 | 9.1277 | 9.9163 | 10.2744 | 10.6312 | 10.8284 | 11.066 | 11.4628 | 11.0213 | 11.3118 | 11.3353 | 12.2734 | 12.8322 | 13.0529 | 13.7702 | 15.8303 | 17.2637 | 17.5126 | 21.2356 | 26.2978 | 28.4132 | 30.7327 | 35.8836 | 37.6751 | 40.4598 | 42.0448 | 43.7821 | 43.7357 | 43.3041 | 44.809 | 44.9226
NH3 | 1A3biv | Road transport: Mopeds & motorcycles | [tons] | 0.75496 | 0.73226 | 0.70318 | 0.69834 | 0.68133 | 0.72117 | 0.74097 | 0.77978 | 0.81334 | 0.85333 | 0.89572 | 0.93708 | 1.0208 | 1.1007 | 1.1073 | 1.1105 | 1.0651 | 1.1053 | 1.1165 | 1.1102 | 1.13 | 1.1829 | 1.2518 | 1.2494 | 1.2003 | 1.1888 | 1.1629 | 1.1695 | 1.1735 | 1.1906 | 1.1948 | 1.1886 | 1.2073 | 1.221 | 1.2104 | 1.2169 | 1.2203 | 1.2119
NH3 | 1A3c | Railways | [tons] | 0.9835 | 0.9898 | 0.87995 | 0.91231 | 0.83989 | 0.802 | 0.8154 | 0.86259 | 0.89534 | 0.81151 | 0.81865 | 0.81246 | 0.79107 | 0.66751 | 0.62707 | 0.61575 | 0.57077 | 0.56892 | 0.59001 | 0.58434 | 0.62735 | 0.61288 | 0.61511 | 0.63971 | 0.62217 | 0.65456 | 0.674 | 0.67385 | 0.66971 | 0.68142 | 0.6711 | 0.6851 | 0.65933 | 0.60552 | 0.60441 | 0.53083 | 0.49867 | 0.41557
NH3 | 1A3d | International navigation (Shipping) | [tons] | 1986: 0; 1992: 0; 1993: 0; 2015: 0; 2016: 0; 2017: 0; 2018: 0; 2019: 0; 2020: 0; 2021: 0; 2022: 0
NH3 | 1A3d | National navigation (Shipping) | [tons] | [14 empty] | 0 | 0 | 0 | 0 | 0 | 0 | 0 | 0 | 0 | 0 | 0 | 0 | 0 | 0 | 0 | 0 | 0 | 0 | 0 | 0 | 0 | 0 | 0 | 0
NH3 | 1A4aii | Commercial/Institutional: Mobile | [tons] | 0.33656 | 0.34178 | 0.34442 | 0.34589 | 0.34492 | 0.3425 | 0.33905 | 0.33441 | 0.32951 | 0.32512 | 0.32904 | 0.3318 | 0.33919 | 0.34683 | 0.35567 | 0.36426 | 0.37254 | 0.38086 | 0.39402 | 0.41154 | 0.43196 | 0.44797 | 0.49393 | 0.51233 | 0.45226 | 0.50607 | 0.49802 | 0.48704 | 0.48271 | 0.47887 | 0.4769 | 0.47497 | 0.47922 | 0.4746 | 0.41577 | 0.40485 | 0.40063 | 0.40124
NH3 | 1A4bii | Residential: Household and gardening (mobile) | [tons] | 0.02636 | 0.02662 | 0.026883 | 0.027156 | 0.027439 | 0.027728 | 0.028056 | 0.028463 | 0.028933 | 0.02949 | 0.030094 | 0.030745 | 0.031437 | 0.032152 | 0.032891 | 0.033646 | 0.034414 | 0.035265 | 0.036227 | 0.03729 | 0.038467 | 0.040245 | 0.042472 | 0.044499 | 0.044497 | 0.043187 | 0.042729 | 0.042592 | 0.042295 | 0.041682 | 0.041045 | 0.040723 | 0.040586 | 0.039821 | 0.037998 | 0.03618 | 0.035179 | 0.034393
NH3 | 1A4cii | Agriculture/Forestry/Fishing: Off-road agriculture/forestry | [tons] | 1.1394 | 1.1705 | 1.1748 | 1.222 | 1.2361 | 1.269 | 1.2891 | 1.2892 | 1.338 | 1.3384 | 1.3967 | 1.4187 | 1.4655 | 1.4864 | 1.5163 | 1.5696 | 1.6382 | 1.693 | 1.7714 | 1.8258 | 1.8904 | 2.002 | 2.0985 | 2.1983 | 2.2342 | 2.2129 | 2.2025 | 2.188 | 2.1748 | 2.1689 | 2.1419 | 2.1119 | 2.0893 | 2.0661 | 2.0771 | 2.0702 | 2.0795 | 2.0786
NH3 | 1A4ciii | Agriculture/Forestry/Fishing: National fishing | [tons] |  | 0 | 0 | 0 | 0 | 0 | 0 | 0 | 0 | 0 | 0 |  | 0 | 0 | 0 | 0 | 0 | 0 | 0 | 0 | 0 | 0 | 0 | 0 | 0 | 0 | 0 | 0 | 0 | 0 | 0 | 0 | 0 | 0 | 0 | 0 | 0 | 0
NH3 | 1A5b | Other, Mobile | [tons] | 0.7141 | 0.66482 | 0.27872 | 0.39287 | 0.33602 | 0.13226 | 0.57775 | 0.39597 | 0.38084 | 0.3516 | 0.65487 | 0.35349 | 0.53783 | 0.60113 | 1.3369 | 0.31501 | 0.45205 | 0.33152 | 0.50906 | 0.88378 | 0.84523 | 0.61465 | 0.6352 | 0.77872 | 0.8964 | 0.62544 | 0.72196 | 0.73283 | 0.81911 | 0.83535 | 0.69827 | 0.9293 | 1.6894 | 1.3319 | 0.79521 | 0.86672 | 1.1095 | 0.71082
TSP | 1A2gvii | Manufacturing industries/Construction (mobile) | [tons] | 1127.0393 | 1111.116 | 1086.7568 | 1064.3583 | 1044.0619 | 1026.2176 | 992.7817 | 949.1924 | 903.3697 | 872.2545 | 842.9157 | 815.5947 | 793.3332 | 771.0103 | 745.8346 | 719.1438 | 690.7817 | 657.1181 | 621.9817 | 595.1166 | 573.0545 | 565.6789 | 553.6791 | 534.6384 | 375.8884 | 461.4906 | 427.2896 | 393.0906 | 360.3938 | 330.8342 | 302.0054 | 273.9597 | 246.3293 | 220.4979 | 188.1697 | 159.6514 | 140.3194 | 121.5571
TSP | 1A3a | Civil aviation (Domestic) | [tons] | 6.5801 | 6.9248 | 7.1158 | 7.5588 | 7.5309 | 6.9143 | 6.5525 | 6.4322 | 6.242 | 6.645 | 6.8615 | 7.1709 | 7.3021 | 6.7926 | 6.445 | 5.9767 | 6.449 | 5.3295 | 5.3275 | 4.2049 | 4.7596 | 5.42 | 6.6147 | 7.1426 | 6.2425 | 6.0401 | 5.7228 | 5.452 | 5.1102 | 4.5245 | 4.257 | 4.4637 | 4.4729 | 4.9808 | 5.0723 | 2.7094 | 2.8041 | 3.8975
TSP | 1A3a | Civil aviation (International) | [tons] | 79.9835 | 83.9723 | 89.8189 | 94.555 | 104.0465 | 100.2085 | 92.8692 | 92.2545 | 89.9576 | 100.1407 | 102.1757 | 108.0265 | 111.5149 | 117.2568 | 121.3544 | 122.4755 | 123.0489 | 143.8969 | 158.3734 | 170.2496 | 165.5734 | 157.914 | 155.958 | 153.4681 | 129.9205 | 133.101 | 146.3244 | 148.5376 | 148.8759 | 165.1231 | 156.0623 | 160.6927 | 169.8154 | 173.8359 | 173.8466 | 48.4508 | 56.6031 | 98.3866
TSP | 1A3bi | Road transport: Passenger cars | [tons] | 586.8854 | 612.9944 | 620.7562 | 606.8855 | 621.1696 | 669.1018 | 730.334 | 682.815 | 679.0299 | 673.8652 | 649.1378 | 642.2706 | 592.69 | 548.9561 | 525.9705 | 506.9702 | 489.1364 | 471.6854 | 501.4873 | 505.4346 | 513.7962 | 519.1007 | 527.676 | 502.7555 | 450.2228 | 438.3674 | 401.5963 | 374.9433 | 344.9814 | 298.1129 | 276.9194 | 243.0813 | 208.2592 | 177.2312 | 143.0194 | 106.7576 | 89.878 | 74.172
TSP | 1A3bii | Road transport:Light duty vehicles | [tons] | 1367.9607 | 1507.7042 | 1571.369 | 1555.4273 | 1607.6276 | 1723.0202 | 1897.5678 | 1848.759 | 1916.9922 | 1956.5362 | 1868.1327 | 1773.4021 | 1563.8148 | 1432.5793 | 1328.7038 | 1222.7998 | 1147.3895 | 1025.0097 | 972.8741 | 892.8845 | 856.4691 | 844.3576 | 840.3083 | 784.57 | 670.7414 | 632.2888 | 523.4476 | 458.9546 | 391.9926 | 313.2587 | 273.7555 | 228.864 | 181.5538 | 147.5045 | 110.8633 | 77.5938 | 62.0264 | 48.7387
TSP | 1A3biii | Road transport:Heavy duty vehicles | [tons] | 1245.2223 | 1396.8154 | 1370.0766 | 1353.4719 | 1399.1298 | 1446.6611 | 1437.4956 | 1391.018 | 1357.3259 | 1434.4937 | 1404.6631 | 1378.3886 | 1295.068 | 1187.7647 | 1109.4275 | 990.9848 | 924.1618 | 866.3639 | 863.5772 | 840.9001 | 800.2868 | 778.0164 | 716.8111 | 561.782 | 432.2917 | 377.5881 | 356.2943 | 301.9698 | 270.5991 | 250.7535 | 210.5201 | 174.4433 | 141.4024 | 114.5391 | 90.9355 | 69.6578 | 60.1445 | 51.4969
TSP | 1A3biv | Road transport: Mopeds & motorcycles | [tons] | 49.7699 | 45.9006 | 43.0415 | 41.2961 | 39.5955 | 40.898 | 41.9621 | 42.9629 | 43.4949 | 44.0416 | 48.0553 | 53.2334 | 62.462 | 72.0986 | 70.7933 | 69.1561 | 56.8254 | 56.4544 | 54.5616 | 51.2068 | 48.0332 | 45.6918 | 43.3828 | 39.7141 | 35.9899 | 32.9178 | 30.0443 | 28.012 | 26.244 | 24.6767 | 22.8006 | 20.5632 | 18.7319 | 16.7851 | 14.4898 | 13.3738 | 12.5072 | 11.6066
TSP | 1A3c | Railways | [tons] | 244.3946 | 246.0345 | 219.0991 | 226.6272 | 208.3356 | 198.7054 | 202.3033 | 213.9142 | 222.1227 | 200.9118 | 202.6456 | 201.0425 | 195.2276 | 164.1537 | 143.1544 | 137.5061 | 122.5847 | 121.1256 | 116.5172 | 112.8991 | 121.4261 | 117.3083 | 114.2317 | 97.3572 | 81.0212 | 90.8944 | 73.8939 | 77.3638 | 66.5182 | 58.3616 | 47.0027 | 46.1017 | 32.6175 | 23.549 | 20.4638 | 18.1948 | 13.8407 | 8.0497
TSP | 1A3d | International navigation (Shipping) | [tons] | 1985.2342 | 2419.1421 | 4123.3509 | 5431.622 | 5498.6688 | 5143.0294 | 4232.4803 | 3914.5086 | 7239.2115 | 7529.613 | 8126.3844 | 7614.3621 | 6985.5145 | 6029.7461 | 6284.827 | 7033.3003 | 5616.3959 | 3948.9156 | 4222.7204 | 3583.0273 | 4425.4944 | 6568.724 | 4928.274 | 3847.8167 | 1583.7054 | 2212.0486 | 2384.8173 | 1449.9655 | 1977.5759 | 2430.522 | 1564.2434 | 1255.5904 | 757.2319 | 1089.5759 | 1736.0458 | 1078.8012 | 687.4261 | 1020.6878
TSP | 1A3d | National navigation (Shipping) | [tons] | 834.0358 | 834.594 | 905.3195 | 835.7826 | 944.6755 | 815.5156 | 874.1985 | 692.1648 | 655.7709 | 599.5357 | 651.3363 | 564.6171 | 506.7777 | 445.0159 | 431.1715 | 433.6788 | 441.1087 | 507.8126 | 560.3381 | 549.8237 | 567.9281 | 562.473 | 440.0619 | 474.4306 | 456.7795 | 411.5407 | 395.5153 | 388.2582 | 405.5326 | 340.9117 | 224.5588 | 243.6284 | 259.9665 | 236.6566 | 236.4937 | 252.921 | 299.9337 | 253.229
TSP | 1A4aii | Commercial/Institutional: Mobile | [tons] | 222.0002 | 221.8967 | 219.9203 | 219.0866 | 216.0309 | 210.4702 | 200.6629 | 188.6073 | 179.4696 | 169.8794 | 166.0468 | 158.3459 | 155.2024 | 148.8475 | 142.2934 | 132.7345 | 128.6108 | 123.5618 | 118.7392 | 114.8098 | 110.5398 | 105.6825 | 109.0689 | 105.3526 | 90.2733 | 97.7282 | 93.5701 | 88.2363 | 82.967 | 77.8216 | 72.2515 | 67.7406 | 63.8158 | 58.0849 | 49.1901 | 43.2241 | 38.7908 | 36.0025
TSP | 1A4bii | Residential: Household and gardening (mobile) | [tons] | 7.472 | 8.0493 | 8.6734 | 9.3553 | 10.0811 | 10.8345 | 11.189 | 11.1319 | 11.0809 | 11.1303 | 11.2361 | 11.4195 | 11.6873 | 12.0239 | 12.4339 | 12.897 | 13.2307 | 13.446 | 13.6756 | 13.965 | 14.2875 | 14.8044 | 15.4113 | 15.8913 | 15.7716 | 15.4923 | 15.5362 | 15.532 | 15.3906 | 15.3753 | 15.4708 | 16.0394 | 16.916 | 17.0666 | 16.4556 | 15.9624 | 15.9149 | 15.5585
TSP | 1A4cii | Agriculture/Forestry/Fishing: Off-road agriculture/forestry | [tons] | 1182.0344 | 1195.4672 | 1169.4447 | 1194.8773 | 1184.524 | 1196.0684 | 1183.5361 | 1135.6167 | 1133.3697 | 1070.6374 | 1079.4643 | 1018.0373 | 991.6684 | 918.3863 | 873.0093 | 840.3534 | 820.7514 | 791.9476 | 756.1251 | 706.6382 | 665.4202 | 635.3472 | 601.6341 | 574.3607 | 545.6976 | 511.7931 | 474.9982 | 437.6507 | 398.5106 | 362.1537 | 325.136 | 300.4722 | 278.782 | 258.3599 | 237.5987 | 216.3372 | 202.0706 | 186.3603
TSP | 1A4ciii | Agriculture/Forestry/Fishing: National fishing | [tons] | 179.6107 | 203.906 | 160.3056 | 162.2148 | 161.7854 | 172.1683 | 179.0584 | 165.9227 | 158.4278 | 161.0098 | 163.392 | 153.8392 | 126.4688 | 132.2307 | 148.958 | 192.1512 | 184.0428 | 184.5043 | 176.7476 | 155.5969 | 156.3589 | 158.8801 | 150.8982 | 116.7267 | 114.7165 | 116.9408 | 111.7607 | 90.6475 | 102.4402 | 95.9384 | 104.5963 | 103.8901 | 99.1909 | 95.4141 | 97.5019 | 95.4962 | 104.9027 | 107.3578
TSP | 1A5b | Other, Mobile | [tons] | 167.6583 | 167.4621 | 126.7078 | 95.6604 | 110.3196 | 104.0993 | 208.617 | 168.8493 | 170.7836 | 167.1679 | 230.927 | 169.3878 | 199.9415 | 208.0972 | 184.5694 | 160.5108 | 180.1572 | 165.6656 | 170.6825 | 192.9999 | 180.824 | 152.6591 | 143.675 | 131.8993 | 130.6352 | 114.6831 | 113.4489 | 103.8929 | 98.4815 | 92.727 | 86.7505 | 84.4988 | 81.5274 | 71.8988 | 64.2731 | 59.0154 | 55.3017 | 51.1674
PM10 | 1A2gvii | Manufacturing industries/Construction (mobile) | [tons] | 1127.0393 | 1111.116 | 1086.7568 | 1064.3583 | 1044.0619 | 1026.2176 | 992.7817 | 949.1924 | 903.3697 | 872.2545 | 842.9157 | 815.5947 | 793.3332 | 771.0103 | 745.8346 | 719.1438 | 690.7817 | 657.1181 | 621.9817 | 595.1166 | 573.0545 | 565.6789 | 553.6791 | 534.6384 | 375.8884 | 461.4906 | 427.2896 | 393.0906 | 360.3938 | 330.8342 | 302.0054 | 273.9597 | 246.3293 | 220.4979 | 188.1697 | 159.6514 | 140.3194 | 121.5571
PM10 | 1A3a | Civil aviation (Domestic) | [tons] | 6.5801 | 6.9248 | 7.1158 | 7.5588 | 7.5309 | 6.9143 | 6.5525 | 6.4322 | 6.242 | 6.645 | 6.8615 | 7.1709 | 7.3021 | 6.7926 | 6.445 | 5.9767 | 6.449 | 5.3295 | 5.3275 | 4.2049 | 4.7596 | 5.42 | 6.6147 | 7.1426 | 6.2425 | 6.0401 | 5.7228 | 5.452 | 5.1102 | 4.5245 | 4.257 | 4.4637 | 4.4729 | 4.9808 | 5.0723 | 2.7094 | 2.8041 | 3.8975
PM10 | 1A3a | Civil aviation (International) | [tons] | 79.9835 | 83.9723 | 89.8189 | 94.555 | 104.0465 | 100.2085 | 92.8692 | 92.2545 | 89.9576 | 100.1407 | 102.1757 | 108.0265 | 111.5149 | 117.2568 | 121.3544 | 122.4755 | 123.0489 | 143.8969 | 158.3734 | 170.2496 | 165.5734 | 157.914 | 155.958 | 153.4681 | 129.9205 | 133.101 | 146.3244 | 148.5376 | 148.8759 | 165.1231 | 156.0623 | 160.6927 | 169.8154 | 173.8359 | 173.8466 | 48.4508 | 56.6031 | 98.3866
PM10 | 1A3bi | Road transport: Passenger cars | [tons] | 586.8854 | 612.9944 | 620.7562 | 606.8855 | 621.1696 | 669.1018 | 730.334 | 682.815 | 679.0299 | 673.8652 | 649.1378 | 642.2706 | 592.69 | 548.9561 | 525.9705 | 506.9702 | 489.1364 | 471.6854 | 501.4873 | 505.4346 | 513.7962 | 519.1007 | 527.676 | 502.7555 | 450.2228 | 438.3674 | 401.5963 | 374.9433 | 344.9814 | 298.1129 | 276.9194 | 243.0813 | 208.2592 | 177.2312 | 143.0194 | 106.7576 | 89.878 | 74.172
PM10 | 1A3bii | Road transport:Light duty vehicles | [tons] | 1367.9607 | 1507.7042 | 1571.369 | 1555.4273 | 1607.6276 | 1723.0202 | 1897.5678 | 1848.759 | 1916.9922 | 1956.5362 | 1868.1327 | 1773.4021 | 1563.8148 | 1432.5793 | 1328.7038 | 1222.7998 | 1147.3895 | 1025.0097 | 972.8741 | 892.8845 | 856.4691 | 844.3576 | 840.3083 | 784.57 | 670.7414 | 632.2888 | 523.4476 | 458.9546 | 391.9926 | 313.2587 | 273.7555 | 228.864 | 181.5538 | 147.5045 | 110.8633 | 77.5938 | 62.0264 | 48.7387
PM10 | 1A3biii | Road transport:Heavy duty vehicles | [tons] | 1245.2223 | 1396.8154 | 1370.0766 | 1353.4719 | 1399.1298 | 1446.6611 | 1437.4956 | 1391.018 | 1357.3259 | 1434.4937 | 1404.6631 | 1378.3886 | 1295.068 | 1187.7647 | 1109.4275 | 990.9848 | 924.1618 | 866.3639 | 863.5772 | 840.9001 | 800.2868 | 778.0164 | 716.8111 | 561.782 | 432.2917 | 377.5881 | 356.2943 | 301.9698 | 270.5991 | 250.7535 | 210.5201 | 174.4433 | 141.4024 | 114.5391 | 90.9355 | 69.6578 | 60.1445 | 51.4969
PM10 | 1A3biv | Road transport: Mopeds & motorcycles | [tons] | 49.7699 | 45.9006 | 43.0415 | 41.2961 | 39.5955 | 40.898 | 41.9621 | 42.9629 | 43.4949 | 44.0416 | 48.0553 | 53.2334 | 62.462 | 72.0986 | 70.7933 | 69.1561 | 56.8254 | 56.4544 | 54.5616 | 51.2068 | 48.0332 | 45.6918 | 43.3828 | 39.7141 | 35.9899 | 32.9178 | 30.0443 | 28.012 | 26.244 | 24.6767 | 22.8006 | 20.5632 | 18.7319 | 16.7851 | 14.4898 | 13.3738 | 12.5072 | 11.6066
PM10 | 1A3c | Railways | [tons] | 244.3946 | 246.0345 | 219.0655 | 226.6232 | 208.3327 | 198.7049 | 202.29 | 213.9068 | 222.1163 | 200.9084 | 202.643 | 201.0402 | 195.2268 | 164.1537 | 143.1544 | 137.5061 | 122.5847 | 121.1256 | 116.5172 | 112.8991 | 121.4261 | 117.3083 | 114.2317 | 97.3572 | 81.0212 | 90.8944 | 73.8939 | 77.3638 | 66.5182 | 58.3616 | 47.0027 | 46.1017 | 32.6175 | 23.549 | 20.4638 | 18.1948 | 13.8407 | 8.0497
PM10 | 1A3d | International navigation (Shipping) | [tons] | 1965.3819 | 2394.9507 | 4082.1174 | 5377.3058 | 5443.6821 | 5091.5991 | 4190.1555 | 3875.3635 | 7166.8193 | 7454.3169 | 8045.1205 | 7538.2185 | 6915.6594 | 5969.4486 | 6221.9787 | 6962.9673 | 5560.2319 | 3909.4265 | 4180.4932 | 3547.197 | 4381.2394 | 6503.0368 | 4878.9913 | 3809.3385 | 1567.8683 | 2189.9281 | 2360.9691 | 1435.4659 | 1957.8001 | 2406.2168 | 1548.601 | 1243.0345 | 749.6595 | 1078.6801 | 1718.6854 | 1068.0132 | 680.5519 | 1010.481
PM10 | 1A3d | National navigation (Shipping) | [tons] | 825.6954 | 826.248 | 896.2663 | 827.4247 | 935.2288 | 807.3604 | 865.4565 | 685.2431 | 649.2132 | 593.5404 | 644.823 | 558.971 | 501.7099 | 440.5658 | 426.8598 | 429.342 | 436.6976 | 502.7345 | 554.7347 | 544.3255 | 562.2488 | 556.8483 | 435.6613 | 469.6863 | 452.2117 | 407.4253 | 391.5602 | 384.3756 | 401.4773 | 337.5026 | 222.3132 | 241.1921 | 257.3668 | 234.29 | 234.1287 | 250.3918 | 296.9343 | 250.6967
PM10 | 1A4aii | Commercial/Institutional: Mobile | [tons] | 222.0002 | 221.8967 | 219.9203 | 219.0866 | 216.0309 | 210.4702 | 200.6629 | 188.6073 | 179.4696 | 169.8794 | 166.0468 | 158.3459 | 155.2024 | 148.8475 | 142.2934 | 132.7345 | 128.6108 | 123.5618 | 118.7392 | 114.8098 | 110.5398 | 105.6825 | 109.0689 | 105.3526 | 90.2733 | 97.7282 | 93.5701 | 88.2363 | 82.967 | 77.8216 | 72.2515 | 67.7406 | 63.8158 | 58.0849 | 49.1901 | 43.2241 | 38.7908 | 36.0025
PM10 | 1A4bii | Residential: Household and gardening (mobile) | [tons] | 7.472 | 8.0493 | 8.6734 | 9.3553 | 10.0811 | 10.8345 | 11.189 | 11.1319 | 11.0809 | 11.1303 | 11.2361 | 11.4195 | 11.6873 | 12.0239 | 12.4339 | 12.897 | 13.2307 | 13.446 | 13.6756 | 13.965 | 14.2875 | 14.8044 | 15.4113 | 15.8913 | 15.7716 | 15.4923 | 15.5362 | 15.532 | 15.3906 | 15.3753 | 15.4708 | 16.0394 | 16.916 | 17.0666 | 16.4556 | 15.9624 | 15.9149 | 15.5585
PM10 | 1A4cii | Agriculture/Forestry/Fishing: Off-road agriculture/forestry | [tons] | 1182.0344 | 1195.4672 | 1169.4447 | 1194.8773 | 1184.524 | 1196.0684 | 1183.5361 | 1135.6167 | 1133.3697 | 1070.6374 | 1079.4643 | 1018.0373 | 991.6684 | 918.3863 | 873.0093 | 840.3534 | 820.7514 | 791.9476 | 756.1251 | 706.6382 | 665.4202 | 635.3472 | 601.6341 | 574.3607 | 545.6976 | 511.7931 | 474.9982 | 437.6507 | 398.5106 | 362.1537 | 325.136 | 300.4722 | 278.782 | 258.3599 | 237.5987 | 216.3372 | 202.0706 | 186.3603
PM10 | 1A4ciii | Agriculture/Forestry/Fishing: National fishing | [tons] | 177.8146 | 201.8669 | 158.7026 | 160.5926 | 160.1675 | 170.4466 | 177.2678 | 164.2634 | 156.8435 | 159.3997 | 161.7581 | 152.3008 | 125.2041 | 130.9084 | 147.4684 | 190.2297 | 182.2023 | 182.6592 | 174.9801 | 154.0409 | 154.7953 | 157.2913 | 149.3892 | 115.5595 | 113.5693 | 115.7714 | 110.6431 | 89.741 | 101.4158 | 94.979 | 103.5504 | 102.8512 | 98.199 | 94.46 | 96.5269 | 94.5413 | 103.8536 | 106.2842
PM10 | 1A5b | Other, Mobile | [tons] | 167.6583 | 167.4621 | 126.7078 | 95.6604 | 110.3196 | 104.0993 | 208.617 | 168.8493 | 170.7836 | 167.1679 | 230.927 | 169.3878 | 199.9415 | 208.0972 | 184.5694 | 160.5108 | 180.1572 | 165.6656 | 170.6825 | 192.9999 | 180.824 | 152.6591 | 143.675 | 131.8993 | 130.6352 | 114.6831 | 113.4489 | 103.8929 | 98.4815 | 92.727 | 86.7505 | 84.4988 | 81.5274 | 71.8988 | 64.2731 | 59.0154 | 55.3017 | 51.1674
PM2.5 | 1A2gvii | Manufacturing industries/Construction (mobile) | [tons] | 1127.0393 | 1111.116 | 1086.7568 | 1064.3583 | 1044.0619 | 1026.2176 | 992.7817 | 949.1924 | 903.3697 | 872.2545 | 842.9157 | 815.5947 | 793.3332 | 771.0103 | 745.8346 | 719.1438 | 690.7817 | 657.1181 | 621.9817 | 595.1166 | 573.0545 | 565.6789 | 553.6791 | 534.6384 | 375.8884 | 461.4906 | 427.2896 | 393.0906 | 360.3938 | 330.8342 | 302.0054 | 273.9597 | 246.3293 | 220.4979 | 188.1697 | 159.6514 | 140.3194 | 121.5571
PM2.5 | 1A3a | Civil aviation (Domestic) | [tons] | 6.5801 | 6.9248 | 7.1158 | 7.5588 | 7.5309 | 6.9143 | 6.5525 | 6.4322 | 6.242 | 6.645 | 6.8615 | 7.1709 | 7.3021 | 6.7926 | 6.445 | 5.9767 | 6.449 | 5.3295 | 5.3275 | 4.2049 | 4.7596 | 5.42 | 6.6147 | 7.1426 | 6.2425 | 6.0401 | 5.7228 | 5.452 | 5.1102 | 4.5245 | 4.257 | 4.4637 | 4.4729 | 4.9808 | 5.0723 | 2.7094 | 2.8041 | 3.8975
PM2.5 | 1A3a | Civil aviation (International) | [tons] | 79.9835 | 83.9723 | 89.8189 | 94.555 | 104.0465 | 100.2085 | 92.8692 | 92.2545 | 89.9576 | 100.1407 | 102.1757 | 108.0265 | 111.5149 | 117.2568 | 121.3544 | 122.4755 | 123.0489 | 143.8969 | 158.3734 | 170.2496 | 165.5734 | 157.914 | 155.958 | 153.4681 | 129.9205 | 133.101 | 146.3244 | 148.5376 | 148.8759 | 165.1231 | 156.0623 | 160.6927 | 169.8154 | 173.8359 | 173.8466 | 48.4508 | 56.6031 | 98.3866
PM2.5 | 1A3bi | Road transport: Passenger cars | [tons] | 586.8854 | 612.9944 | 620.7562 | 606.8855 | 621.1696 | 669.1018 | 730.334 | 682.815 | 679.0299 | 673.8652 | 649.1378 | 642.2706 | 592.69 | 548.9561 | 525.9705 | 506.9702 | 489.1364 | 471.6854 | 501.4873 | 505.4346 | 513.7962 | 519.1007 | 527.676 | 502.7555 | 450.2228 | 438.3674 | 401.5963 | 374.9433 | 344.9814 | 298.1129 | 276.9194 | 243.0813 | 208.2592 | 177.2312 | 143.0194 | 106.7576 | 89.878 | 74.172
PM2.5 | 1A3bii | Road transport:Light duty vehicles | [tons] | 1367.9607 | 1507.7042 | 1571.369 | 1555.4273 | 1607.6276 | 1723.0202 | 1897.5678 | 1848.759 | 1916.9922 | 1956.5362 | 1868.1327 | 1773.4021 | 1563.8148 | 1432.5793 | 1328.7038 | 1222.7998 | 1147.3895 | 1025.0097 | 972.8741 | 892.8845 | 856.4691 | 844.3576 | 840.3083 | 784.57 | 670.7414 | 632.2888 | 523.4476 | 458.9546 | 391.9926 | 313.2587 | 273.7555 | 228.864 | 181.5538 | 147.5045 | 110.8633 | 77.5938 | 62.0264 | 48.7387
PM2.5 | 1A3biii | Road transport:Heavy duty vehicles | [tons] | 1245.2223 | 1396.8154 | 1370.0766 | 1353.4719 | 1399.1298 | 1446.6611 | 1437.4956 | 1391.018 | 1357.3259 | 1434.4937 | 1404.6631 | 1378.3886 | 1295.068 | 1187.7647 | 1109.4275 | 990.9848 | 924.1618 | 866.3639 | 863.5772 | 840.9001 | 800.2868 | 778.0164 | 716.8111 | 561.782 | 432.2917 | 377.5881 | 356.2943 | 301.9698 | 270.5991 | 250.7535 | 210.5201 | 174.4433 | 141.4024 | 114.5391 | 90.9355 | 69.6578 | 60.1445 | 51.4969
PM2.5 | 1A3biv | Road transport: Mopeds & motorcycles | [tons] | 49.7699 | 45.9006 | 43.0415 | 41.2961 | 39.5955 | 40.898 | 41.9621 | 42.9629 | 43.4949 | 44.0416 | 48.0553 | 53.2334 | 62.462 | 72.0986 | 70.7933 | 69.1561 | 56.8254 | 56.4544 | 54.5616 | 51.2068 | 48.0332 | 45.6918 | 43.3828 | 39.7141 | 35.9899 | 32.9178 | 30.0443 | 28.012 | 26.244 | 24.6767 | 22.8006 | 20.5632 | 18.7319 | 16.7851 | 14.4898 | 13.3738 | 12.5072 | 11.6066
PM2.5 | 1A3c | Railways | [tons] | 244.3946 | 246.0345 | 219.0337 | 226.6194 | 208.3298 | 198.7045 | 202.2773 | 213.8997 | 222.1103 | 200.9051 | 202.6406 | 201.038 | 195.226 | 164.1537 | 143.1544 | 137.5061 | 122.5847 | 121.1256 | 116.5172 | 112.8991 | 121.4261 | 117.3083 | 114.2317 | 97.3572 | 81.0212 | 90.8944 | 73.8939 | 77.3638 | 66.5182 | 58.3616 | 47.0027 | 46.1017 | 32.6175 | 23.549 | 20.4638 | 18.1948 | 13.8407 | 8.0497
PM2.5 | 1A3d | International navigation (Shipping) | [tons] | 1955.4557 | 2382.855 | 4061.5006 | 5350.1477 | 5416.1887 | 5065.884 | 4168.9931 | 3855.791 | 7130.6233 | 7416.6688 | 8004.4886 | 7500.1467 | 6880.7318 | 5939.2999 | 6190.5546 | 6927.8008 | 5532.1499 | 3889.6819 | 4159.3796 | 3529.2819 | 4359.112 | 6470.1932 | 4854.3499 | 3790.0995 | 1559.9498 | 2178.8678 | 2349.045 | 1428.216 | 1947.9123 | 2394.0642 | 1540.7797 | 1236.7566 | 745.8734 | 1073.2322 | 1710.0051 | 1062.6192 | 677.1147 | 1005.3775
PM2.5 | 1A3d | National navigation (Shipping) | [tons] | 821.5252 | 822.075 | 891.7397 | 823.2458 | 930.5054 | 803.2828 | 861.0855 | 681.7823 | 645.9344 | 590.5427 | 641.5663 | 556.1479 | 499.176 | 438.3407 | 424.7039 | 427.1736 | 434.492 | 500.1954 | 551.933 | 541.5763 | 559.4092 | 554.0359 | 433.461 | 467.3142 | 449.9278 | 405.3676 | 389.5826 | 382.4343 | 399.4496 | 335.798 | 221.1904 | 239.974 | 256.067 | 233.1068 | 232.9463 | 249.1272 | 295.4347 | 249.4305
PM2.5 | 1A4aii | Commercial/Institutional: Mobile | [tons] | 222.0002 | 221.8967 | 219.9203 | 219.0866 | 216.0309 | 210.4702 | 200.6629 | 188.6073 | 179.4696 | 169.8794 | 166.0468 | 158.3459 | 155.2024 | 148.8475 | 142.2934 | 132.7345 | 128.6108 | 123.5618 | 118.7392 | 114.8098 | 110.5398 | 105.6825 | 109.0689 | 105.3526 | 90.2733 | 97.7282 | 93.5701 | 88.2363 | 82.967 | 77.8216 | 72.2515 | 67.7406 | 63.8158 | 58.0849 | 49.1901 | 43.2241 | 38.7908 | 36.0025
PM2.5 | 1A4bii | Residential: Household and gardening (mobile) | [tons] | 7.472 | 8.0493 | 8.6734 | 9.3553 | 10.0811 | 10.8345 | 11.189 | 11.1319 | 11.0809 | 11.1303 | 11.2361 | 11.4195 | 11.6873 | 12.0239 | 12.4339 | 12.897 | 13.2307 | 13.446 | 13.6756 | 13.965 | 14.2875 | 14.8044 | 15.4113 | 15.8913 | 15.7716 | 15.4923 | 15.5362 | 15.532 | 15.3906 | 15.3753 | 15.4708 | 16.0394 | 16.916 | 17.0666 | 16.4556 | 15.9624 | 15.9149 | 15.5585
PM2.5 | 1A4cii | Agriculture/Forestry/Fishing: Off-road agriculture/forestry | [tons] | 1182.0344 | 1195.4672 | 1169.4447 | 1194.8773 | 1184.524 | 1196.0684 | 1183.5361 | 1135.6167 | 1133.3697 | 1070.6374 | 1079.4643 | 1018.0373 | 991.6684 | 918.3863 | 873.0093 | 840.3534 | 820.7514 | 791.9476 | 756.1251 | 706.6382 | 665.4202 | 635.3472 | 601.6341 | 574.3607 | 545.6976 | 511.7931 | 474.9982 | 437.6507 | 398.5106 | 362.1537 | 325.136 | 300.4722 | 278.782 | 258.3599 | 237.5987 | 216.3372 | 202.0706 | 186.3603
PM2.5 | 1A4ciii | Agriculture/Forestry/Fishing: National fishing | [tons] | 176.9166 | 200.8474 | 157.901 | 159.7816 | 159.3586 | 169.5857 | 176.3725 | 163.4338 | 156.0514 | 158.5947 | 160.9411 | 151.5316 | 124.5717 | 130.2472 | 146.7236 | 189.2689 | 181.2821 | 181.7367 | 174.0964 | 153.2629 | 154.0135 | 156.4969 | 148.6347 | 114.9758 | 112.9958 | 115.1867 | 110.0843 | 89.2878 | 100.9036 | 94.4994 | 103.0274 | 102.3317 | 97.7031 | 93.9829 | 96.0394 | 94.0638 | 103.3291 | 105.7474
PM2.5 | 1A5b | Other, Mobile | [tons] | 167.6583 | 167.4621 | 126.7078 | 95.6604 | 110.3196 | 104.0993 | 208.617 | 168.8493 | 170.7836 | 167.1679 | 230.927 | 169.3878 | 199.9415 | 208.0972 | 184.5694 | 160.5108 | 180.1572 | 165.6656 | 170.6825 | 192.9999 | 180.824 | 152.6591 | 143.675 | 131.8993 | 130.6352 | 114.6831 | 113.4489 | 103.8929 | 98.4815 | 92.727 | 86.7505 | 84.4988 | 81.5274 | 71.8988 | 64.2731 | 59.0154 | 55.3017 | 51.1674
BC | 1A2gvii | Manufacturing industries/Construction (mobile) | [tons] | 606.9532 | 598.2815 | 585.0291 | 572.848 | 561.7972 | 552.0666 | 534.0388 | 510.6902 | 486.1258 | 469.5425 | 453.933 | 439.4122 | 427.6454 | 415.8217 | 404.7064 | 395.3892 | 385.7087 | 372.6745 | 358.0182 | 347.2914 | 339.3231 | 340.6309 | 341.4362 | 337.1438 | 240.9865 | 298.0273 | 277.7787 | 257.0277 | 236.3275 | 217.2008 | 198.4924 | 180.142 | 162.0829 | 145.7359 | 126.0777 | 107.7471 | 94.8859 | 82.2503
BC | 1A3a | Civil aviation (Domestic) | [tons] | 2.2847 | 2.4306 | 2.5782 | 2.7499 | 2.7453 | 2.4848 | 2.3554 | 2.29 | 2.2058 | 2.3553 | 2.4075 | 2.5596 | 2.6549 | 2.4993 | 2.373 | 2.1612 | 2.3114 | 1.979 | 2.2926 | 1.6763 | 2.0135 | 2.3581 | 2.9245 | 3.2725 | 2.5901 | 2.3706 | 2.3823 | 2.0626 | 1.803 | 1.5852 | 1.5018 | 1.5437 | 1.4659 | 1.7706 | 1.9245 | 0.95669 | 1.0801 | 1.5233
BC | 1A3a | Civil aviation (International) | [tons] | 38.0034 | 39.5327 | 41.8288 | 43.626 | 50.9083 | 49.2226 | 45.8812 | 43.7892 | 42.5782 | 48.2507 | 49.1078 | 52.376 | 54.7337 | 56.0547 | 56.4868 | 55.9524 | 55.5887 | 85.7554 | 96.8924 | 99.4594 | 91.2487 | 83.0461 | 78.2537 | 74.85 | 60.6851 | 60.4826 | 73.4194 | 76.0136 | 76.7109 | 86.2023 | 79.2263 | 78.2429 | 84.6954 | 84.8836 | 83.6363 | 20.6568 | 20.0742 | 35.8103
BC | 1A3bi | Road transport: Passenger cars | [tons] | 298.9268 | 313.1516 | 317.6198 | 309.8402 | 318.2516 | 343.486 | 377.9302 | 353.9256 | 354.405 | 353.9663 | 343.3098 | 343.0598 | 318.463 | 298.6149 | 293.1042 | 290.2268 | 287.7186 | 284.7253 | 313.7652 | 327.5733 | 346.3263 | 361.1263 | 374.3135 | 359.3668 | 321.6023 | 312.4738 | 289.4332 | 271.2269 | 250.1192 | 216.5964 | 200.2576 | 174.4768 | 147.6669 | 123.9042 | 97.6168 | 71.0498 | 57.2502 | 45.701
BC | 1A3bii | Road transport:Light duty vehicles | [tons] | 750.8391 | 827.7219 | 862.7598 | 853.9766 | 882.7272 | 946.1443 | 1042.0897 | 1015.1584 | 1052.6296 | 1074.327 | 1030.2666 | 987.532 | 881.3313 | 817.8205 | 773.4606 | 730.563 | 704.7051 | 646.9542 | 634.6764 | 602.6211 | 601.6803 | 616.8692 | 628.7582 | 594.4438 | 514.8738 | 488.5452 | 407.3543 | 359.2347 | 308.4231 | 248.284 | 217.8902 | 182.7059 | 144.162 | 117.0809 | 87.7774 | 60.5792 | 47.5971 | 36.9028
BC | 1A3biii | Road transport:Heavy duty vehicles | [tons] | 622.6112 | 698.4077 | 685.0383 | 676.736 | 699.5649 | 723.3306 | 718.7478 | 695.509 | 680.6856 | 733.4352 | 743.5155 | 756.3803 | 729.9286 | 682.6857 | 650.8208 | 591.0181 | 561.3936 | 536.99 | 545.6955 | 539.9204 | 522.4208 | 515.3545 | 479.8418 | 379.2621 | 295.1068 | 259.2695 | 247.2717 | 211.8051 | 191.3024 | 177.9126 | 147.8226 | 120.6644 | 95.7167 | 75.2848 | 57.6245 | 42.1426 | 34.4826 | 27.5173
BC | 1A3biv | Road transport: Mopeds & motorcycles | [tons] | 5.6173 | 5.2294 | 4.9261 | 4.7584 | 4.5784 | 4.7526 | 4.8777 | 5.0227 | 5.1173 | 5.222 | 5.6499 | 6.1839 | 7.1492 | 8.1469 | 8.0355 | 7.9715 | 6.8568 | 6.9762 | 6.8682 | 6.5358 | 6.2099 | 6.0036 | 5.8031 | 5.3825 | 4.9302 | 4.5809 | 4.2457 | 4.0388 | 3.8507 | 3.6917 | 3.4768 | 3.2044 | 2.9884 | 2.7561 | 2.4776 | 2.3078 | 2.1735 | 2.0304
BC | 1A3c | Railways | [tons] | 158.8565 | 159.9224 | 141.9785 | 147.2553 | 135.3795 | 129.153 | 131.3234 | 138.9477 | 144.297 | 130.5485 | 131.6865 | 130.6473 | 126.8869 | 106.6999 | 93.0503 | 89.379 | 79.6801 | 78.7316 | 75.7362 | 73.3844 | 78.927 | 76.2504 | 74.2506 | 63.2822 | 52.6638 | 59.0813 | 48.031 | 50.2865 | 43.2368 | 37.935 | 30.5517 | 29.9661 | 21.2014 | 15.3068 | 13.3015 | 11.8266 | 8.9965 | 5.2323
BC | 1A3d | International navigation (Shipping) | [tons] | 58.5955 | 69.7933 | 110.4943 | 143.3796 | 145.81 | 152.4121 | 131.5095 | 130.4437 | 208.1513 | 229.2019 | 237.5942 | 221.9281 | 202.4531 | 191.6738 | 185.8359 | 194.2409 | 156.6481 | 120.0617 | 130.0557 | 105.9787 | 114.4051 | 161.2905 | 173.7281 | 142.0475 | 67.3656 | 98.5048 | 102.4301 | 68.0336 | 87.6453 | 105.4507 | 97.6288 | 80.9201 | 55.6992 | 69.9241 | 99.0365 | 66.8596 | 49.9941 | 63.169
BC | 1A3d | National navigation (Shipping) | [tons] | 41.2784 | 41.2784 | 43.0938 | 41.2784 | 44.4772 | 42.7449 | 47.5392 | 46.4025 | 41.4278 | 39.0589 | 40.2238 | 38.4888 | 31.4317 | 26.9586 | 24.7138 | 25.0136 | 26.0286 | 29.0815 | 29.8923 | 27.4049 | 27.9971 | 25.6949 | 23.2876 | 28.091 | 26.6501 | 24.3756 | 23.8425 | 25.5071 | 26.9625 | 23.6649 | 21.6873 | 23.6512 | 25.1893 | 23.7349 | 23.4797 | 23.9174 | 27.2654 | 25.447
BC | 1A4aii | Commercial/Institutional: Mobile | [tons] | 118.807 | 118.6511 | 117.449 | 116.8797 | 115.0864 | 111.913 | 106.7461 | 100.2635 | 95.1544 | 89.7485 | 87.4882 | 83.0901 | 81.188 | 77.5188 | 74.4366 | 70.2378 | 68.0771 | 65.6331 | 63.7914 | 62.1684 | 60.3049 | 57.3563 | 60.7934 | 60.7555 | 52.129 | 59.2554 | 57.1412 | 54.4671 | 51.1509 | 47.2446 | 43.3858 | 39.8225 | 36.4563 | 32.5266 | 26.9261 | 22.3912 | 18.8353 | 16.4963
BC | 1A4bii | Residential: Household and gardening (mobile) | [tons] | 0.3736 | 0.40246 | 0.43367 | 0.46776 | 0.50405 | 0.54173 | 0.55945 | 0.55659 | 0.55405 | 0.55651 | 0.5618 | 0.57097 | 0.58436 | 0.60119 | 0.62169 | 0.64485 | 0.66153 | 0.6723 | 0.68378 | 0.69825 | 0.71437 | 0.74022 | 0.77056 | 0.79457 | 0.78858 | 0.77461 | 0.77681 | 0.7766 | 0.76953 | 0.76877 | 0.77354 | 0.80197 | 0.8458 | 0.85333 | 0.82278 | 0.79812 | 0.79574 | 0.77793
BC | 1A4cii | Agriculture/Forestry/Fishing: Off-road agriculture/forestry | [tons] | 628.2258 | 635.6213 | 621.3672 | 634.1488 | 628.4243 | 634.6102 | 630.5001 | 606.9589 | 607.5588 | 573.7625 | 579.1427 | 546.1077 | 532.0073 | 492.2845 | 469.2198 | 453.3663 | 445.3096 | 432.9855 | 418.345 | 395.2238 | 375.544 | 362.3147 | 346.8046 | 335.3745 | 321.9134 | 304.3749 | 284.9226 | 263.4616 | 240.2319 | 217.4909 | 195.0798 | 179.1693 | 165.0413 | 151.8122 | 138.6911 | 125.2264 | 116.8895 | 107.7574
BC | 1A4ciii | Agriculture/Forestry/Fishing: National fishing | [tons] | 33.2387 | 36.249 | 28.4249 | 34.0588 | 33.8009 | 36.2453 | 37.5096 | 34.5915 | 33.3257 | 34.0563 | 34.5075 | 32.2506 | 26.4048 | 27.671 | 31.0293 | 39.934 | 37.7883 | 37.7326 | 36.1442 | 31.5686 | 31.5757 | 31.9393 | 29.9999 | 27.3713 | 26.5126 | 26.4617 | 25.0015 | 20.0693 | 22.8459 | 21.222 | 23.0735 | 22.9418 | 21.8837 | 20.8945 | 21.2418 | 20.6406 | 22.1239 | 22.2716
BC | 1A5b | Other, Mobile | [tons] | 60.1351 | 60.1276 | 37.4888 | 19.7911 | 26.5032 | 22.141 | 76.5388 | 54.2088 | 53.9094 | 50.7839 | 84.671 | 49.9755 | 66.454 | 70.7195 | 56.9317 | 42.6742 | 55.0542 | 46.6058 | 50.8748 | 67.1063 | 63.5969 | 50.2892 | 49.151 | 45.8674 | 49.4651 | 41.6879 | 44.1374 | 40.304 | 38.6552 | 36.3253 | 33.3443 | 32.6252 | 32.3825 | 27.5367 | 23.9012 | 21.9568 | 20.5353 | 18.7624

## Annex 3B-16-3
Annex 16-3: Fuel consumption 1985-2022 in NFR format
NFR ID | NFR category | 1985 | 1986 | 1987 | 1988 | 1989 | 1990 | 1991 | 1992 | 1993 | 1994 | 1995 | 1996 | 1997 | 1998 | 1999 | 2000 | 2001 | 2002 | 2003 | 2004 | 2005 | 2006 | 2007 | 2008 | 2009 | 2010 | 2011 | 2012 | 2013 | 2014 | 2015 | 2016 | 2017 | 2018 | 2019 | 2020 | 2021 | 2022
1A2gvii | Manufacturing industries/Construction (mobile) | 7.2503 | 7.3115 | 7.2955 | 7.2725 | 7.2585 | 7.2615 | 7.2453 | 7.2256 | 7.1735 | 7.2156 | 7.2491 | 7.2821 | 7.3237 | 7.3525 | 7.4507 | 7.6647 | 7.8492 | 7.9825 | 8.1166 | 8.315 | 8.6741 | 9.3092 | 10.0248 | 10.448 | 7.7822 | 9.6992 | 9.182 | 8.806 | 8.5554 | 8.3714 | 8.2348 | 8.1386 | 8.0683 | 8.0811 | 8.2168 | 8.2958 | 8.5971 | 8.8061
1A3ai (i) | Civil aviation (International, LTO) | 1.9662 | 2.0588 | 2.1462 | 2.2424 | 2.5115 | 2.5388 | 2.4483 | 2.6674 | 2.7441 | 2.8354 | 3.0335 | 3.2853 | 3.5148 | 3.5908 | 3.8027 | 3.9733 | 3.8951 | 3.6332 | 3.4226 | 3.7096 | 3.7498 | 3.6427 | 3.7062 | 3.9766 | 3.3934 | 3.6298 | 3.7265 | 3.7599 | 3.8352 | 3.9252 | 3.9597 | 4.3472 | 4.3067 | 4.622 | 4.6173 | 1.6272 | 1.8512 | 3.4501
1A3ai (ii) | Civil aviation (International, Cruise) | 18.1815 | 19.2571 | 20.8618 | 22.1469 | 22.938 | 21.9471 | 20.1505 | 20.7449 | 20.2089 | 22.3174 | 22.7497 | 23.8021 | 24.1619 | 26.1996 | 27.7943 | 28.4422 | 28.9535 | 24.7774 | 26.1007 | 30.0946 | 31.7166 | 31.9537 | 32.8024 | 32.5306 | 28.5058 | 29.6605 | 30.5401 | 30.8623 | 30.4532 | 33.2583 | 32.4566 | 34.8117 | 36.0174 | 37.5728 | 38.5025 | 11.9674 | 15.6586 | 26.6683
1A3aii (i) | Civil aviation (Domestic, LTO) | 0.86931 | 0.91851 | 0.94339 | 0.99837 | 1.0446 | 0.97718 | 0.94466 | 0.95323 | 0.9616 | 0.98063 | 1.0433 | 1.1318 | 1.1745 | 1.0057 | 0.89157 | 0.79701 | 0.79829 | 0.66417 | 0.59769 | 0.49557 | 0.54955 | 0.57211 | 0.66765 | 0.68712 | 0.68645 | 0.7443 | 0.69434 | 0.63486 | 0.61047 | 0.52046 | 0.49857 | 0.52853 | 0.5079 | 0.52922 | 0.52315 | 0.30063 | 0.30165 | 0.41453
1A3aii (ii) | Civil aviation (Domestic, Cruise) | 1.8584 | 1.9901 | 2.1706 | 2.3243 | 2.2695 | 2.0181 | 1.8896 | 1.8341 | 1.7624 | 1.8361 | 1.8615 | 2.0006 | 2.0137 | 1.8796 | 1.7339 | 1.5615 | 1.7187 | 1.4694 | 1.526 | 1.4693 | 1.6054 | 1.6706 | 1.8239 | 1.823 | 1.71 | 1.7495 | 1.6747 | 1.4385 | 1.4005 | 1.4209 | 1.3272 | 1.3783 | 1.4305 | 1.4219 | 1.4609 | 0.74949 | 0.84675 | 1.2234
1A3bi | Road transport: Passenger cars | 63.3652 | 64.0509 | 64.3829 | 65.1857 | 64.6437 | 68.6564 | 73.3712 | 76.766 | 78.7045 | 81.46 | 82.2209 | 83.1095 | 85.2314 | 86.8129 | 87.1209 | 86.6687 | 85.388 | 86.7259 | 89.0477 | 89.8954 | 88.8463 | 89.7614 | 92.8934 | 91.9333 | 89.8842 | 88.9188 | 88.7245 | 88.538 | 88.6241 | 89.3967 | 91.7382 | 92.4263 | 93.4667 | 95.7127 | 95.2728 | 85.9484 | 86.3836 | 84.9727
1A3bii | Road transport:Light duty vehicles | 15.5649 | 16.9143 | 17.4075 | 17.7896 | 18.34 | 19.5802 | 20.9574 | 20.9902 | 21.4394 | 22.3538 | 22.3275 | 22.8054 | 23.2728 | 23.8979 | 24.6358 | 25.1765 | 25.9824 | 25.9496 | 26.3298 | 27.7223 | 28.901 | 31.3393 | 33.8399 | 33.1026 | 30.4769 | 29.4672 | 27.4985 | 26.1569 | 24.7375 | 23.5662 | 23.6268 | 23.4517 | 23.6388 | 23.8313 | 22.8583 | 21.2132 | 21.6669 | 21.8604
1A3biii | Road transport:Heavy duty vehicles | 32.4873 | 36.741 | 36.0603 | 35.6216 | 36.8521 | 38.1453 | 37.6601 | 36.5509 | 35.8084 | 38.7792 | 39.2627 | 40.2135 | 40.3886 | 40.6174 | 41.4872 | 39.8507 | 40.7226 | 41.2335 | 44.8101 | 46.8322 | 48.0311 | 49.8437 | 52.2706 | 49.6457 | 44.9413 | 46.6663 | 48.9319 | 46.1241 | 44.9277 | 48.4213 | 49.0264 | 51.3169 | 52.3832 | 53.8325 | 53.0684 | 51.8341 | 53.1181 | 52.6481
1A3biv | Road transport: Mopeds & motorcycles | 0.67786 | 0.65329 | 0.62555 | 0.61871 | 0.60246 | 0.63593 | 0.65335 | 0.68551 | 0.71273 | 0.74501 | 0.78537 | 0.82699 | 0.90893 | 0.9886 | 0.99157 | 0.99029 | 0.93289 | 0.96411 | 0.96983 | 0.95906 | 0.96824 | 1.0039 | 1.0566 | 1.0541 | 1.0131 | 1.0015 | 0.97883 | 0.9835 | 0.98636 | 1.0001 | 1.0021 | 0.99423 | 1.0051 | 1.0101 | 0.99617 | 0.99687 | 0.99567 | 0.9852
1A3c | Railways | 4.9175 | 4.949 | 4.4052 | 4.5622 | 4.1999 | 4.0101 | 4.0792 | 4.3142 | 4.4777 | 4.0581 | 4.0937 | 4.0627 | 3.9555 | 3.3376 | 3.1353 | 3.0787 | 2.8538 | 2.8446 | 2.95 | 2.9217 | 3.1368 | 3.0644 | 3.0755 | 3.1986 | 3.1108 | 3.2728 | 3.37 | 3.3693 | 3.3485 | 3.4071 | 3.3555 | 3.4255 | 3.2967 | 3.0276 | 3.022 | 2.6542 | 2.4934 | 2.0779
1A3di (i) | International navigation (Shipping) | 16.2229 | 19.0323 | 28.3594 | 36.2046 | 37.1107 | 39.1053 | 34.8934 | 36.7044 | 54.9873 | 62.0398 | 65.1512 | 61.9649 | 56.7468 | 57.1904 | 53.2775 | 52.5929 | 43.2962 | 35.4644 | 37.4964 | 30.1648 | 30.7178 | 40.7307 | 42.6341 | 36.6425 | 19.7632 | 27.2202 | 27.5842 | 19.9804 | 24.6991 | 29.37 | 30.3128 | 26.1 | 20.033 | 22.8136 | 29.152 | 21.4649 | 18.1975 | 20.5124
1A3dii | National navigation (Shipping) | 9.0777 | 9.0777 | 9.4792 | 9.0777 | 9.7852 | 9.402 | 10.656 | 10.8095 | 9.7387 | 9.1153 | 9.518 | 10.5181 | 10.4465 | 8.9633 | 7.8869 | 7.9603 | 8.4249 | 9.1463 | 9.0724 | 8.0986 | 9.2859 | 8.6329 | 7.8104 | 9.6071 | 8.9966 | 8.0286 | 7.8111 | 7.6431 | 7.5328 | 6.0797 | 5.7509 | 6.532 | 6.7783 | 6.4533 | 6.4085 | 6.396 | 7.2538 | 6.5955
1A4aii | Commercial/Institutional: Mobile | 2.086 | 2.1149 | 2.1292 | 2.1388 | 2.1332 | 2.1167 | 2.0883 | 2.0519 | 2.0196 | 1.9916 | 2.0134 | 2.0271 | 2.0693 | 2.1107 | 2.1608 | 2.2091 | 2.2789 | 2.3615 | 2.482 | 2.6499 | 2.8367 | 3.0032 | 3.3042 | 3.411 | 3.037 | 3.2631 | 3.1754 | 3.0816 | 3.0339 | 2.992 | 2.9486 | 2.9163 | 2.9221 | 2.8773 | 2.552 | 2.462 | 2.4268 | 2.4339
1A4bii | Residential: Household and gardening (mobile) | 0.33051 | 0.33354 | 0.33705 | 0.34113 | 0.34567 | 0.35052 | 0.3539 | 0.35619 | 0.35941 | 0.36403 | 0.36961 | 0.37616 | 0.3836 | 0.39171 | 0.40044 | 0.40963 | 0.41867 | 0.42828 | 0.43913 | 0.45121 | 0.46425 | 0.48429 | 0.50947 | 0.52806 | 0.5204 | 0.49929 | 0.48873 | 0.48294 | 0.47657 | 0.46757 | 0.45907 | 0.45458 | 0.45243 | 0.44341 | 0.42261 | 0.40187 | 0.39041 | 0.38121
1A4cii | Agriculture/Forestry/Fishing: Off-road agriculture/forestry | 7.4552 | 7.6094 | 7.5874 | 7.8332 | 7.8774 | 8.0364 | 8.0915 | 7.9994 | 8.1784 | 8.0615 | 8.3 | 8.2874 | 8.4326 | 8.3992 | 8.4257 | 8.5539 | 8.755 | 8.8854 | 9.1264 | 9.2792 | 9.4834 | 9.7959 | 9.9642 | 10.2074 | 10.1941 | 9.9604 | 9.8274 | 9.6974 | 9.598 | 9.5683 | 9.4528 | 9.3208 | 9.2149 | 9.1197 | 9.1928 | 9.1729 | 9.2378 | 9.2404
1A4ciii | Agriculture/Forestry/Fishing: National fishing | 7.6952 | 8.7594 | 6.8738 | 8.1722 | 8.1483 | 8.6473 | 8.9917 | 8.3006 | 7.904 | 8.0224 | 8.1228 | 7.6426 | 6.2437 | 6.5 | 7.3112 | 9.3469 | 8.9083 | 8.8877 | 8.4281 | 7.3372 | 7.3404 | 7.3621 | 6.854 | 6.2578 | 6.075 | 6.0367 | 5.739 | 4.6588 | 5.1972 | 4.8442 | 5.1929 | 5.1795 | 4.8789 | 4.6395 | 4.723 | 4.5673 | 4.9933 | 5.0709
1A5b | Other, Mobile | 6.0355 | 4.8294 | 5.529 | 3.2819 | 2.8865 | 2.3006 | 4.6327 | 2.6715 | 4.0609 | 4.3218 | 4.3441 | 3.3725 | 3.341 | 3.8522 | 3.6219 | 2.6982 | 2.5525 | 2.5102 | 2.6097 | 4.6866 | 5.1212 | 3.1223 | 3.7827 | 2.8404 | 3.5465 | 2.818 | 3.9939 | 2.9209 | 3.2636 | 3.1415 | 2.6798 | 2.8094 | 4.1298 | 2.936 | 2.7142 | 3.35 | 3.0763 | 2.6172

## Annex 3B-16-4
Annex 16-4: Emissions 1985-2022 in NFR format
pol_name | NFR ID | NFR category | Unit | 1985 | 1986 | 1987 | 1988 | 1989 | 1990 | 1991 | 1992 | 1993 | 1994 | 1995 | 1996 | 1997 | 1998 | 1999 | 2000 | 2001 | 2002 | 2003 | 2004 | 2005 | 2006 | 2007 | 2008 | 2009 | 2010 | 2011 | 2012 | 2013 | 2014 | 2015 | 2016 | 2017 | 2018 | 2019 | 2020 | 2021 | 2022
SO2 | 1A2gvii | Manufacturing industries/Construction (mobile) | [tons] | 1493.3994 | 904.1755 | 903.3936 | 902.9065 | 602.4811 | 603.7362 | 603.2473 | 602.5424 | 599.374 | 603.714 | 606.5525 | 152.6199 | 153.3421 | 153.5743 | 155.3118 | 112.1008 | 115.0974 | 117.1837 | 119.2435 | 122.3866 | 18.3534 | 19.8329 | 21.4793 | 22.4758 | 16.6271 | 20.7907 | 4.0347 | 3.8792 | 3.7785 | 3.7074 | 3.6547 | 3.6171 | 3.5911 | 3.6075 | 3.6847 | 3.7331 | 3.8852 | 3.9893
SO2 | 1A3ai (i) | Civil aviation (International, LTO) | [tons] | 45.1957 | 47.3232 | 49.3339 | 51.5441 | 57.7289 | 58.3579 | 56.2781 | 61.3152 | 63.0777 | 65.1797 | 69.7332 | 75.5223 | 80.7978 | 82.5454 | 87.4164 | 91.3383 | 89.5419 | 83.5205 | 78.6789 | 85.2768 | 86.2016 | 83.7405 | 85.1994 | 91.4149 | 78.0095 | 83.4446 | 85.6668 | 86.4345 | 88.1658 | 90.2347 | 91.0259 | 99.9354 | 99.0038 | 106.2524 | 106.1443 | 37.4076 | 42.5552 | 79.3119
SO2 | 1A3ai (ii) | Civil aviation (International, Cruise) | [tons] | 417.9654 | 442.6921 | 479.5814 | 509.1247 | 527.311 | 504.5303 | 463.2292 | 476.894 | 464.5714 | 513.0445 | 522.9825 | 547.1741 | 555.4465 | 602.2901 | 638.9495 | 653.8432 | 665.5988 | 569.5961 | 600.0151 | 691.8289 | 729.1173 | 734.5672 | 754.0771 | 747.8302 | 655.3064 | 681.8512 | 702.0722 | 709.4783 | 700.0736 | 764.559 | 746.1293 | 800.2682 | 827.9863 | 863.7423 | 885.1155 | 275.1122 | 359.9684 | 613.0633
SO2 | 1A3aii (i) | Civil aviation (Domestic, LTO) | [tons] | 19.963 | 21.0939 | 21.6695 | 22.9324 | 23.9953 | 22.446 | 21.6998 | 21.8972 | 22.0904 | 22.524 | 23.964 | 25.9983 | 26.9821 | 23.1037 | 20.4796 | 18.306 | 18.3358 | 15.2527 | 13.7254 | 11.3773 | 12.6182 | 13.1375 | 15.3329 | 15.7821 | 15.7689 | 17.0996 | 15.9527 | 14.5845 | 14.0236 | 11.9584 | 11.4548 | 12.1426 | 11.6709 | 12.1582 | 12.02 | 6.904 | 6.9304 | 9.5286
SO2 | 1A3aii (ii) | Civil aviation (Domestic, Cruise) | [tons] | 42.7216 | 45.7499 | 49.898 | 53.4321 | 52.1734 | 46.3936 | 43.4396 | 42.1631 | 40.5158 | 42.2102 | 42.7931 | 45.99 | 46.2925 | 43.2085 | 39.8595 | 35.8958 | 39.5094 | 33.7787 | 35.0814 | 33.7779 | 36.9047 | 38.4041 | 41.9285 | 41.9073 | 39.3108 | 40.2194 | 38.4997 | 33.0689 | 32.1959 | 32.6635 | 30.5108 | 31.6847 | 32.8853 | 32.687 | 33.5844 | 17.2296 | 19.4655 | 28.123
SO2 | 1A3bi | Road transport: Passenger cars | [tons] | 1333.1987 | 897.3199 | 901.8854 | 918.0778 | 678.3243 | 731.4008 | 798.143 | 575.9003 | 324.6054 | 337.9206 | 338.4295 | 341.5826 | 348.0764 | 353.4503 | 283.5099 | 198.3811 | 195.4864 | 198.5974 | 204.0072 | 206.0537 | 40.7495 | 41.1332 | 42.5658 | 42.1717 | 41.2334 | 40.4612 | 39.5768 | 38.9679 | 39.0051 | 39.3484 | 40.4066 | 40.713 | 41.21 | 42.2544 | 41.9437 | 37.138 | 37.3022 | 36.8363
SO2 | 1A3bii | Road transport:Light duty vehicles | [tons] | 2669.277 | 1796.5835 | 1867.6906 | 1917.8635 | 1343.1636 | 1445.6253 | 1557.6151 | 1003.8392 | 398.9101 | 416.3225 | 416.6714 | 429.3607 | 440.5316 | 451.8245 | 263.1127 | 58.652 | 60.5143 | 60.4479 | 61.3599 | 64.6257 | 13.479 | 14.6185 | 15.7896 | 15.4508 | 14.2106 | 13.7401 | 12.4248 | 11.4872 | 10.8364 | 10.3191 | 10.3587 | 10.2879 | 10.3859 | 10.4934 | 10.0099 | 9.271 | 9.4627 | 9.614
SO2 | 1A3biii | Road transport:Heavy duty vehicles | [tons] | 7567.9773 | 5138.5183 | 5043.8157 | 4983.3422 | 3438.0442 | 3558.6363 | 3512.7944 | 2215.6671 | 834.9557 | 904.0301 | 914.6974 | 936.6161 | 940.8951 | 946.3747 | 532.0683 | 93.3148 | 95.3573 | 96.5539 | 104.9308 | 109.6671 | 22.4951 | 23.3441 | 24.4809 | 23.2493 | 21.0184 | 21.8524 | 22.1578 | 20.2519 | 19.6652 | 21.1676 | 21.4545 | 22.4487 | 22.8993 | 23.5651 | 23.0944 | 22.5438 | 23.0667 | 22.9929
SO2 | 1A3biv | Road transport: Mopeds & motorcycles | [tons] | 1.5476 | 1.4915 | 1.4282 | 1.4126 | 1.3755 | 1.4519 | 1.4917 | 1.5651 | 1.6272 | 1.7009 | 1.7931 | 1.8881 | 2.0752 | 2.2571 | 2.2639 | 2.2609 | 2.1299 | 2.2012 | 2.2142 | 2.1896 | 0.44212 | 0.45755 | 0.48093 | 0.47998 | 0.46128 | 0.44982 | 0.43316 | 0.43349 | 0.43562 | 0.44194 | 0.44302 | 0.43945 | 0.44444 | 0.44689 | 0.4405 | 0.42668 | 0.42613 | 0.42256
SO2 | 1A3bvi | Road transport: Automobile tyre and brake wear | [tons] | 2015: 0; 2016: 0; 2017: 0; 2018: 0; 2019: 0; 2020: 0; 2021: 0; 2022: 0
SO2 | 1A3bvii | Road transport: Automobile road abrasion | [tons] | 2015: 0; 2016: 0; 2017: 0; 2018: 0; 2019: 0; 2020: 0; 2021: 0; 2022: 0
SO2 | 1A3c | Railways | [tons] | 1151.64 | 695.4091 | 618.2591 | 640.9703 | 393.3946 | 375.645 | 381.9321 | 262.6212 | 104.8456 | 95.0278 | 95.8629 | 95.1378 | 92.6317 | 78.1628 | 40.3848 | 7.2101 | 6.6835 | 6.6618 | 6.9087 | 6.8424 | 1.4692 | 1.4353 | 1.4405 | 1.4982 | 1.4571 | 1.5329 | 1.5785 | 1.5781 | 1.5684 | 1.5958 | 1.5717 | 1.6044 | 1.5441 | 1.3989 | 1.392 | 1.2225 | 1.1447 | 0.94899
SO2 | 1A3di (i) | International navigation (Shipping) | [tons] | 17037.5558 | 20752.1648 | 35647.4674 | 46754.7919 | 47057.6482 | 41317.4521 | 33276.9732 | 30084.4266 | 58492.3553 | 58965.5854 | 65049.3166 | 61075.2849 | 55822.3903 | 46755.6662 | 49282.169 | 55182.4867 | 43830.9494 | 30037.0029 | 30946.6228 | 26497.3163 | 34242.7753 | 50378.2242 | 25636.0571 | 19369.1228 | 7506.9838 | 8282.9462 | 8927.5678 | 5205.5188 | 7160.4185 | 8766.4145 | 1444.6704 | 1240.8959 | 946.3309 | 1083.8795 | 1394.2594 | 1020.8208 | 859.05 | 974.8324
SO2 | 1A3dii | National navigation (Shipping) | [tons] | 6872.3427 | 6872.3427 | 7461.3979 | 6872.3427 | 7698.7313 | 6331.4611 | 6422.0744 | 4430.4525 | 4678.6383 | 4420.752 | 4974.92 | 3859.3344 | 3364.6615 | 2631.5635 | 2589.4289 | 2481.87 | 2409.227 | 2625.2214 | 3012.7999 | 3269.5297 | 3229.5422 | 3152.6742 | 1942.3111 | 1853.1739 | 1792.202 | 1470.6288 | 1398.5009 | 1335.7198 | 1399.3885 | 1191.6672 | 252.8875 | 290.3677 | 260.795 | 237.5911 | 215.2751 | 221.6264 | 219.7774 | 185.246
SO2 | 1A4aii | Commercial/Institutional: Mobile | [tons] | 281.438 | 173.7296 | 176.9435 | 180.4863 | 121.5003 | 120.9402 | 119.3737 | 117.0417 | 114.814 | 112.4794 | 113.7415 | 29.09 | 29.7527 | 30.2655 | 30.9706 | 22.4025 | 22.8664 | 23.2962 | 23.939 | 24.8211 | 3.8357 | 3.975 | 4.5064 | 4.7357 | 4.1764 | 4.8055 | 1.3029 | 1.2757 | 1.2677 | 1.2597 | 1.2491 | 1.2405 | 1.2487 | 1.2348 | 1.0917 | 1.0476 | 1.0372 | 1.0437
SO2 | 1A4bii | Residential: Household and gardening (mobile) | [tons] | 0.75458 | 0.7615 | 0.76953 | 0.77884 | 0.78919 | 0.80028 | 0.80799 | 0.81322 | 0.82057 | 0.83112 | 0.84385 | 0.85881 | 0.8758 | 0.89431 | 0.91425 | 0.93523 | 0.95588 | 0.9778 | 1.0026 | 1.0302 | 0.21199 | 0.22072 | 0.23189 | 0.24044 | 0.23694 | 0.22428 | 0.21635 | 0.213 | 0.21055 | 0.20682 | 0.20312 | 0.20101 | 0.20013 | 0.19626 | 0.18695 | 0.17219 | 0.16728 | 0.16351
SO2 | 1A4cii | Agriculture/Forestry/Fishing: Off-road agriculture/forestry | [tons] | 1499.9869 | 927.0146 | 928.2993 | 967.219 | 652.5771 | 670.361 | 681.2559 | 678.0092 | 699.7964 | 692.9197 | 719.214 | 181.4906 | 185.7631 | 185.8234 | 187.2301 | 133.9561 | 137.6742 | 140.2334 | 145.1171 | 147.7563 | 21.6142 | 22.3583 | 22.7125 | 23.2574 | 23.2154 | 22.6685 | 4.5942 | 4.533 | 4.4871 | 4.4738 | 4.4202 | 4.3587 | 4.3096 | 4.2654 | 4.3 | 4.2881 | 4.3188 | 4.3203
SO2 | 1A4ciii | Agriculture/Forestry/Fishing: National fishing | [tons] | 1081.2909 | 1230.8309 | 965.869 | 765.5462 | 763.3023 | 810.0538 | 842.3172 | 777.5758 | 740.4194 | 751.5117 | 760.9154 | 715.9369 | 584.8871 | 608.8989 | 684.8869 | 875.5858 | 834.503 | 832.5744 | 789.516 | 687.3283 | 687.6274 | 689.6568 | 642.059 | 293.1062 | 284.545 | 282.7474 | 268.8067 | 218.2119 | 243.427 | 226.8964 | 243.2283 | 242.6002 | 228.518 | 217.3076 | 221.2183 | 213.9251 | 233.8802 | 237.5125
SO2 | 1A5b | Other, Mobile | [tons] | 439.8063 | 291.6657 | 227.979 | 111.547 | 99.9027 | 81.0168 | 242.5726 | 121.6369 | 118.8171 | 127.4663 | 131.1907 | 111.2849 | 113.9272 | 128.9935 | 115.7793 | 101.1207 | 90.8748 | 103.0292 | 106.1862 | 140.8863 | 150.9173 | 119.6495 | 134.0088 | 66.5898 | 72.4534 | 67.3223 | 82.7749 | 60.4126 | 68.3995 | 66.3016 | 60.9713 | 59.6627 | 75.1831 | 58.855 | 65.5703 | 79.0292 | 69.0713 | 65.606
NOx | 1A2gvii | Manufacturing industries/Construction (mobile) | [tons] | 6869.3239 | 6879.2797 | 6834.0059 | 6788.5269 | 6756.523 | 6742.9422 | 6736.3505 | 6735.0709 | 6706.7669 | 6746.7744 | 6768.4409 | 6787.1239 | 6811.676 | 6820.9733 | 6803.4568 | 6789.5197 | 6736.1898 | 6612.8248 | 6441.3664 | 6282.44 | 6224.3351 | 6298.0581 | 6273.7914 | 6097.5341 | 4309.5331 | 5243.0778 | 4811.7581 | 4416.5382 | 4093.1561 | 3794.2674 | 3457.332 | 3116.4507 | 2814.8136 | 2549.8635 | 2305.1796 | 2097.6978 | 1982.7835 | 1851.6035
NOx | 1A3ai (i) | Civil aviation (International, LTO) | [tons] | 508.6226 | 531.5406 | 554.0921 | 577.2699 | 649.7524 | 658.3566 | 635.0969 | 677.7401 | 686.4838 | 713.0493 | 755.8759 | 818.2427 | 901.9588 | 938.6515 | 1005.8255 | 1068.1162 | 1044.79 | 985.5657 | 965.2787 | 1044.0614 | 1045.7357 | 1022.2871 | 1055.9765 | 1122.8098 | 978.1289 | 1041.8971 | 1085.8755 | 1099.3225 | 1164.3888 | 1233.151 | 1261.6737 | 1369.8164 | 1371.9006 | 1462.0697 | 1474.5369 | 515.6184 | 599.9096 | 1096.345
NOx | 1A3ai (ii) | Civil aviation (International, Cruise) | [tons] | 5461.8345 | 5790.0373 | 6277.5725 | 6669.2279 | 6866.1853 | 6571.0539 | 6032.1302 | 6211.5049 | 6045.9668 | 6676.4252 | 6801.6048 | 7105.4578 | 7208.9373 | 7818.8409 | 8304.0266 | 8499.4099 | 8668.8138 | 7731.2818 | 8336.6853 | 9585.6054 | 10041.9838 | 10142.1354 | 10404.9296 | 10318.2086 | 9038.3688 | 9368.8766 | 9717.0947 | 9919.3075 | 10041.9225 | 11115.1742 | 10841.0847 | 11636.9803 | 12260.0396 | 12922.4146 | 13401.9127 | 4220.0082 | 5588.4942 | 9109.6383
NOx | 1A3aii (i) | Civil aviation (Domestic, LTO) | [tons] | 191.5494 | 203.4617 | 213.63 | 225.957 | 237.6557 | 221.3253 | 215.0224 | 214.637 | 215.2191 | 216.433 | 228.6132 | 253.0848 | 266.1216 | 225.6661 | 200.2988 | 180.6693 | 177.8188 | 145.133 | 136.713 | 107.5114 | 119.0952 | 123.4778 | 147.4156 | 154.8513 | 160.6251 | 178.3576 | 170.4123 | 155.0531 | 154.8202 | 140.0188 | 133.516 | 140.1685 | 139.5473 | 139.4131 | 139.5241 | 74.0814 | 77.3289 | 115.8013
NOx | 1A3aii (ii) | Civil aviation (Domestic, Cruise) | [tons] | 533.6114 | 570.9948 | 622.2032 | 665.8318 | 650.2897 | 578.7838 | 542.4777 | 527.3466 | 506.8955 | 526.3476 | 533.7695 | 573.0286 | 573.9565 | 532.0699 | 490.6161 | 442.3915 | 486.9229 | 414.3727 | 453.6435 | 431.7235 | 465.9166 | 465.8902 | 512.1126 | 514.7859 | 484.8778 | 511.2119 | 496.5806 | 432.137 | 434.0635 | 457.0332 | 428.521 | 444.307 | 467.065 | 461.449 | 472.9037 | 237.6528 | 269.5359 | 395.2827
NOx | 1A3bi | Road transport: Passenger cars | [tons] | 55801.8116 | 56982.3309 | 58034.2215 | 59798.401 | 59839.6703 | 64103.1941 | 66831.3101 | 66876.6 | 65203.2637 | 63034.4221 | 58931.8067 | 55073.3532 | 52103.0598 | 48426.7077 | 44521.8438 | 41426.056 | 38789.7035 | 37388.7635 | 36238.631 | 34631.5738 | 31674.4134 | 29401.488 | 27971.5074 | 25694.9348 | 23689.8867 | 22203.994 | 21155.9797 | 20154.7786 | 19338.1929 | 18363.672 | 17961.0592 | 17007.4655 | 16113.2943 | 15404.9631 | 14151.4355 | 11795.1998 | 11068.6766 | 10369.1814
NOx | 1A3bii | Road transport:Light duty vehicles | [tons] | 8224.7213 | 8551.0126 | 8635.0076 | 8748.195 | 8812.2697 | 9287.4787 | 9848.7525 | 10024.4731 | 10298.7272 | 10626.3651 | 10318.0105 | 9971.4869 | 9643.2156 | 9567.9585 | 9593.4282 | 9546.5882 | 9869.6004 | 9708.6517 | 9914.9867 | 10260.1325 | 10397.1476 | 11004.7396 | 11621.4508 | 11287.9983 | 10249.202 | 9845.5771 | 9183.4808 | 8890.9311 | 8613.5611 | 8361.2473 | 8540.0441 | 8566.5235 | 8613.7547 | 8637.9386 | 8173.4056 | 7351.928 | 7154.4692 | 6854.3506
NOx | 1A3biii | Road transport:Heavy duty vehicles | [tons] | 31608.2595 | 35705.6578 | 35032.5382 | 34599.546 | 35794.7138 | 36992.4951 | 36581.1606 | 35470.3451 | 34599.1981 | 36790.2781 | 36052.9844 | 35680.8003 | 35090.3189 | 34902.9848 | 35305.1074 | 33671.7309 | 33817.9654 | 33156.3712 | 34721.9927 | 35179.0238 | 34921.7262 | 35010.7457 | 34265.3491 | 29675.6884 | 24774.4737 | 23993.1371 | 23078.124 | 19775.4702 | 17634.8665 | 16239.9251 | 13654.494 | 11345.1516 | 9254.0822 | 7578.4556 | 6038.6484 | 4689.9289 | 4087.0514 | 3498.5173
NOx | 1A3biv | Road transport: Mopeds & motorcycles | [tons] | 74.4954 | 73.2332 | 70.7836 | 70.9177 | 69.5182 | 74.0383 | 76.1567 | 80.6825 | 84.7425 | 89.6105 | 93.422 | 96.647 | 103.5959 | 109.9075 | 111.3529 | 113.9396 | 115.3427 | 123.2811 | 127.0778 | 127.9698 | 131.1153 | 137.9245 | 143.4549 | 139.1065 | 132.2123 | 130.2581 | 127.3515 | 128.7354 | 129.4354 | 131.3271 | 133.1717 | 135.3925 | 136.2072 | 133.8383 | 129.6515 | 124.8499 | 120.5647 | 115.3331
NOx | 1A3bvi | Road transport: Automobile tyre and brake wear | [tons] | 2015: 0; 2016: 0; 2017: 0; 2018: 0; 2019: 0; 2020: 0; 2021: 0; 2022: 0
NOx | 1A3bvii | Road transport: Automobile road abrasion | [tons] | 2015: 0; 2016: 0; 2017: 0; 2018: 0; 2019: 0; 2020: 0; 2021: 0; 2022: 0
NOx | 1A3c | Railways | [tons] | 5984.3274 | 6023.7394 | 5351.1152 | 5548.8927 | 5104.2419 | 4871.284 | 4953.0607 | 5240.1921 | 5440.7832 | 4926.0336 | 4969.1243 | 4930.5741 | 4783.2781 | 4026.1661 | 3672.4703 | 3662.4289 | 3334.8831 | 3333.8622 | 3474.8552 | 3416.022 | 3652.7371 | 3477.28 | 3408.5189 | 2835.5396 | 2522.7755 | 2727.4441 | 2412.4824 | 2431.9463 | 2266.5064 | 2151.1526 | 1944.1082 | 1982.9725 | 1765.6505 | 1500.8396 | 1569.9568 | 1390.7438 | 1188.5334 | 846.0257
NOx | 1A3di (i) | International navigation (Shipping) | [tons] | 23331.2728 | 27981.657 | 43745.289 | 57192.9699 | 59242.4087 | 63103.3964 | 56137.0453 | 58078.3992 | 91437.5774 | 103332.325 | 109360.5112 | 104529.0652 | 96925.5506 | 95940.3778 | 92546.3359 | 95068.0265 | 78188.4712 | 62538.4384 | 67571.2724 | 55213.8596 | 58398.5625 | 80550.6362 | 86224.449 | 72764.4317 | 37136.9351 | 52986.4702 | 54418.2689 | 37863.0269 | 47703.225 | 56979.2516 | 55890.8368 | 47229.8574 | 34567.6772 | 40801.3482 | 54209.1409 | 38264.6354 | 30045.2848 | 34394.9734
NOx | 1A3dii | National navigation (Shipping) | [tons] | 11862.595 | 11883.3633 | 12580.7689 | 11928.2601 | 13177.6412 | 12547.3812 | 14174.4381 | 13787.1692 | 12088.6867 | 10994.5168 | 11571.6557 | 12762.2032 | 11936.5299 | 10755.5783 | 8890.1109 | 9746.5102 | 10654.5807 | 12418.5486 | 12465.7314 | 10678.6922 | 12664.7712 | 11913.0282 | 10622.0256 | 13620.1418 | 12692.1969 | 11114.965 | 10896.2557 | 11531.7754 | 11554.647 | 9109.4438 | 8025.4859 | 9151.6227 | 9644.3096 | 9005.2367 | 8920.2493 | 9102.1859 | 10397.889 | 8851.9474
NOx | 1A4aii | Commercial/Institutional: Mobile | [tons] | 1432.2699 | 1461.0326 | 1478.8072 | 1492.4481 | 1494.2095 | 1485.8506 | 1480.8128 | 1473.1648 | 1459.0674 | 1439.7611 | 1453.1301 | 1461.9928 | 1491.8663 | 1524.028 | 1533.9348 | 1517.9233 | 1486.3755 | 1445.3802 | 1404.7885 | 1361.6179 | 1323.8722 | 1254.6804 | 1307.1413 | 1264.4432 | 1053.4925 | 1151.8805 | 1079.8586 | 1011.3586 | 958.8474 | 898.1902 | 833.6732 | 774.5153 | 726.7789 | 668.4271 | 571.3607 | 515.3339 | 476.4723 | 447.5971
NOx | 1A4bii | Residential: Household and gardening (mobile) | [tons] | 22.0702 | 22.8004 | 23.3534 | 23.7599 | 24.0528 | 24.2678 | 25.4552 | 27.438 | 29.1951 | 30.7247 | 32.0302 | 33.1403 | 34.0884 | 34.8979 | 35.6004 | 36.2301 | 36.8792 | 37.6242 | 38.4571 | 39.3557 | 40.8639 | 44.1972 | 48.0639 | 51.107 | 51.16 | 49.6861 | 49.4465 | 49.7044 | 49.7607 | 49.1359 | 48.2883 | 47.5276 | 46.7502 | 45.1898 | 41.5781 | 37.4045 | 34.4435 | 32.0604
NOx | 1A4cii | Agriculture/Forestry/Fishing: Off-road agriculture/forestry | [tons] | 5079.8763 | 5272.8561 | 5350.7283 | 5659.4406 | 5772.6029 | 5980.4395 | 6141.1827 | 6207.9455 | 6500.5177 | 6552.7067 | 6877.3944 | 7039.584 | 7334.2675 | 7501.6642 | 7618.1558 | 7802.3337 | 7997.8816 | 7989.0866 | 7993.6902 | 7803.6247 | 7606.537 | 7430.0111 | 7058.8309 | 6751.487 | 6389.2887 | 5957.7219 | 5576.7158 | 5196.2999 | 4822.6479 | 4470.1688 | 4085.1738 | 3707.5919 | 3375.7959 | 3073.6127 | 2808.079 | 2542.4907 | 2326.2651 | 2115.4483
NOx | 1A4ciii | Agriculture/Forestry/Fishing: National fishing | [tons] | 6038.5247 | 6810.6401 | 5367.4324 | 6484.404 | 6466.4922 | 6919.4028 | 7207.0534 | 6723.5606 | 6468.4739 | 6613.3459 | 6740.9708 | 6354.7583 | 5275.5274 | 5560.7499 | 6277.4527 | 8215.3215 | 7904.4611 | 7971.0307 | 7759.7038 | 6958.1719 | 7044.7112 | 7293.8171 | 7119.569 | 6646.9215 | 6579.902 | 6850.2762 | 6551.9853 | 5299.5935 | 6028.944 | 5578.6788 | 6136.2843 | 6086.5059 | 5772.5322 | 5429.3808 | 5504.8201 | 5458.3671 | 5912.1485 | 5722.7572
NOx | 1A5b | Other, Mobile | [tons] | 2593.5742 | 2264.8459 | 1917.1227 | 1364.68 | 1268.3959 | 909.6572 | 2205.5792 | 1433.9115 | 1755.4944 | 1788.5565 | 2238.1126 | 1550.2204 | 1788.9086 | 2014.6722 | 1792.8173 | 1344.686 | 1525.8161 | 1385.0355 | 1495.03 | 2311.0133 | 2361.7421 | 1648.3175 | 1795.2261 | 1515.9631 | 1749.3952 | 1456.498 | 1792.7888 | 1470.9594 | 1530.6215 | 1462.2776 | 1299.956 | 1305.5103 | 1580.5407 | 1222.2396 | 1132.3648 | 1242.6723 | 1132.2177 | 1013.0922
NMVOC | 1A2gvii | Manufacturing industries/Construction (mobile) | [tons] | 1928.3456 | 1891.1607 | 1835.4824 | 1784.6979 | 1742.3136 | 1709.6079 | 1655.0638 | 1598.6874 | 1540.5397 | 1514.2722 | 1482.1998 | 1459.1401 | 1444.3678 | 1426.8293 | 1401.8819 | 1372.8264 | 1332.7995 | 1286.953 | 1241.3703 | 1213.9772 | 1198.9443 | 1213.477 | 1211.2463 | 1184.373 | 840.5738 | 1051.9095 | 992.6944 | 930.7781 | 884.3334 | 846.2347 | 813.3559 | 786.2421 | 760.1399 | 737.2374 | 698.0663 | 650.7084 | 639.494 | 610.2639
NMVOC | 1A3ai (i) | Civil aviation (International, LTO) | [tons] | 57.1424 | 60.7176 | 62.1346 | 67.2387 | 79.1891 | 76.4249 | 73.5635 | 73.2041 | 72.3803 | 65.4327 | 68.8374 | 69.1143 | 73.8731 | 79.2162 | 87.4305 | 91.4048 | 92.1247 | 79.6824 | 76.831 | 79.9938 | 95.9513 | 102.2177 | 99.4734 | 105.0548 | 87.0418 | 92.3565 | 84.1628 | 78.0416 | 85.4765 | 86.2595 | 84.8077 | 93.1169 | 92.5184 | 100.281 | 97.4038 | 29.2241 | 32.6608 | 57.3903
NMVOC | 1A3ai (ii) | Civil aviation (International, Cruise) | [tons] | 89.8096 | 94.5932 | 101.9489 | 107.7141 | 115.8621 | 110.7006 | 101.7442 | 104.5963 | 102.4184 | 113.1437 | 115.7676 | 122.2446 | 124.5037 | 134.8019 | 142.0399 | 145.1613 | 147.2663 | 116.7507 | 127.8693 | 144.3177 | 168.8731 | 181.936 | 189.0934 | 177.9344 | 159.7206 | 167.702 | 159.3402 | 141.6713 | 145.2023 | 158.1611 | 151.0006 | 161.9588 | 164.0889 | 167.8134 | 164.9507 | 42.0486 | 51.752 | 97.7607
NMVOC | 1A3aii (i) | Civil aviation (Domestic, LTO) | [tons] | 73.9178 | 75.3138 | 66.4437 | 70.2814 | 70.4201 | 68.1237 | 64.0027 | 57.3059 | 56.8345 | 67.2005 | 72.0466 | 67.4914 | 65.0099 | 59.4157 | 58.8849 | 55.6644 | 54.3994 | 51.33 | 49.225 | 55.5787 | 66.7414 | 61.3158 | 60.8296 | 53.4898 | 47.2071 | 40.2691 | 31.6891 | 33.6001 | 35.3354 | 24.3012 | 24.6616 | 27.1157 | 20.6867 | 28.2123 | 23.8586 | 21.7606 | 14.5653 | 7.4713
NMVOC | 1A3aii (ii) | Civil aviation (Domestic, Cruise) | [tons] | 10.1206 | 10.8099 | 11.7544 | 12.5589 | 12.2713 | 10.9067 | 10.2852 | 10.0029 | 9.5929 | 9.9127 | 10.0557 | 10.8903 | 10.7724 | 9.7438 | 8.969 | 8.0321 | 8.7778 | 7.8188 | 8.7195 | 11.6035 | 15.8492 | 13.5021 | 12.3451 | 9.4601 | 9.4715 | 8.0578 | 6.6671 | 7.5939 | 9.2079 | 9.8728 | 8.7245 | 9.1927 | 9.2097 | 8.9453 | 8.4393 | 3.4891 | 3.7115 | 5.6452
NMVOC | 1A3bi | Road transport: Passenger cars | [tons] | 43154.0913 | 42755.7831 | 42636.9353 | 41129.7474 | 39561.5592 | 41256.2161 | 43603.2558 | 43064.3881 | 42807.5517 | 40602.6246 | 38700.4548 | 37624.1307 | 34137.9162 | 31605.4331 | 27812.2358 | 25134.8025 | 23655.5951 | 21384.4086 | 20192.0635 | 17405.2238 | 16154.714 | 14035.2744 | 12518.4865 | 11260.4242 | 9950.1874 | 9265.1946 | 7518.9588 | 6697.388 | 5954.9744 | 5036.4116 | 4668.794 | 4061.5384 | 3682.1276 | 3188.213 | 2825.3362 | 2321.7532 | 2227.8361 | 2015.5362
NMVOC | 1A3bii | Road transport:Light duty vehicles | [tons] | 2567.5504 | 2553.8571 | 2564.1447 | 2470.1245 | 2398.9355 | 2489.9607 | 2688.5222 | 2738.0166 | 2906.875 | 2940.8439 | 2868.3653 | 2800.7463 | 2572.3737 | 2556.3537 | 2492.9688 | 2419.6429 | 2610.2502 | 2445.1362 | 2407.675 | 2312.4116 | 2257.1884 | 2185.5728 | 2104.7849 | 1955.3725 | 1702.24 | 1635.1237 | 1382.5644 | 1228.6346 | 1068.0216 | 880.7535 | 776.0417 | 652.9153 | 546.7551 | 445.8554 | 342.789 | 255.9112 | 215.118 | 179.7692
NMVOC | 1A3biii | Road transport:Heavy duty vehicles | [tons] | 2249.2603 | 2448.8465 | 2388.5986 | 2344.8612 | 2412.359 | 2466.051 | 2511.1018 | 2410.7507 | 2323.0464 | 2390.2608 | 2322.9344 | 2234.5882 | 2089.6788 | 1922.7905 | 1789.9214 | 1598.4984 | 1519.8712 | 1416.9958 | 1413.8513 | 1392.1813 | 1338.1542 | 1301.0646 | 1186.2007 | 934.3148 | 714.6784 | 640.8316 | 568.3875 | 451.6403 | 379.0087 | 335.7162 | 296.9685 | 263.6504 | 232.9864 | 209.3721 | 186.3371 | 159.5602 | 155.6605 | 154.6138
NMVOC | 1A3biv | Road transport: Mopeds & motorcycles | [tons] | 2416.9644 | 2236.7539 | 2100.8523 | 2020.635 | 1939.7928 | 2007.1842 | 2059.4216 | 2112.8962 | 2143.9921 | 2177.1135 | 2367.6403 | 2610.6323 | 3046.037 | 3499.0632 | 3441.0983 | 3378.1442 | 2823.1523 | 2835.9058 | 2760.6663 | 2613.8612 | 2481.1727 | 2393.0966 | 2304.4013 | 2133.1702 | 1956.8778 | 1809.9643 | 1673.4811 | 1590.6631 | 1514.393 | 1447.784 | 1362.7643 | 1258.8558 | 1170.1976 | 1069.3325 | 944.5457 | 868.0898 | 809.1951 | 748.9591
NMVOC | 1A3bv | Road transport: Gasoline evaporation | [tons] | 14527.9782 | 14870.306 | 15067.6108 | 15355.9272 | 15311.162 | 15840.1028 | 15843.5895 | 15550.9119 | 14987.5791 | 14048.5008 | 12994.9592 | 11851.5499 | 10805.5447 | 9637.1354 | 8455.8083 | 7441.7971 | 6667.4616 | 5936.8403 | 5208.796 | 4463.8413 | 3723.9724 | 3144.8766 | 2727.1001 | 2324.5985 | 2026.6546 | 1774.4072 | 1592.1041 | 1458.498 | 1392.8973 | 1352.153 | 1333.7274 | 1324.9879 | 1330.5209 | 1333.3583 | 1337.6848 | 1330.3397 | 1343.0208 | 1338.7503
NMVOC | 1A3bvi | Road transport: Automobile tyre and brake wear | [tons] | 2015: 0; 2016: 0; 2017: 0; 2018: 0; 2019: 0; 2020: 0; 2021: 0; 2022: 0
NMVOC | 1A3bvii | Road transport: Automobile road abrasion | [tons] | 2015: 0; 2016: 0; 2017: 0; 2018: 0; 2019: 0; 2020: 0; 2021: 0; 2022: 0
NMVOC | 1A3c | Railways | [tons] | 386.2101 | 388.8692 | 344.9812 | 357.8649 | 328.7435 | 313.4563 | 318.7476 | 337.2842 | 350.3721 | 316.6545 | 319.4001 | 316.8188 | 308.0765 | 258.6898 | 265.8827 | 244.4419 | 238.5122 | 233.7944 | 215.5728 | 210.3656 | 228.3291 | 222.7809 | 219.5489 | 196.4616 | 167.5273 | 181.9762 | 168.402 | 181.5292 | 158.6299 | 155.4781 | 134.9688 | 128.8785 | 107.9024 | 91.2864 | 81.2305 | 71.3626 | 60.5825 | 47.8013
NMVOC | 1A3di (i) | International navigation (Shipping) | [tons] | 865.7275 | 1022.6783 | 1545.5034 | 1988.1432 | 2046.014 | 2164.9102 | 1932.4231 | 2026.4719 | 3083.2929 | 3487.1255 | 3678.0606 | 3511.5618 | 3235.7306 | 3253.8433 | 3070.7232 | 3080.4087 | 2546.6595 | 2080.7118 | 2224.3377 | 1806.0629 | 1869.4017 | 2521.7355 | 2671.1002 | 2291.7649 | 1219.0271 | 1705.5227 | 1746.4363 | 1255.442 | 1571.1449 | 1882.5243 | 1921.4227 | 1654.0755 | 1257.293 | 1458.0369 | 1900.8436 | 1387.8583 | 1161.5356 | 1335.4322
NMVOC | 1A3dii | National navigation (Shipping) | [tons] | 471.149 | 471.4044 | 494.1035 | 471.9481 | 512.1771 | 490.9495 | 561.1236 | 568.5484 | 509.3705 | 474.2101 | 497.9977 | 567.6425 | 551.0719 | 480.3737 | 423.2817 | 444.9924 | 474.3307 | 527.9007 | 525.3571 | 467.0452 | 538.8157 | 504.2982 | 456.9771 | 565.0561 | 531.2218 | 473.4903 | 456.4899 | 464.8424 | 463.2954 | 371.069 | 349.595 | 393.8037 | 419.9304 | 394.0225 | 391.0437 | 394.8896 | 455.7992 | 411.6982
NMVOC | 1A4aii | Commercial/Institutional: Mobile | [tons] | 871.6949 | 861.1709 | 851.8268 | 845.7659 | 839.062 | 831.705 | 789.8123 | 751.549 | 749.3471 | 757.2345 | 779.4003 | 801.898 | 832.0491 | 861.7123 | 888.0967 | 909.3239 | 1069.6473 | 1198.9593 | 1273.0381 | 1370.8704 | 1466.1567 | 1689.6699 | 1773.0412 | 1620.2813 | 1257.4259 | 1088.547 | 1047.0638 | 978.1651 | 949.4789 | 955.6121 | 921.2661 | 906.068 | 909.6452 | 886.6668 | 803.8676 | 756.0361 | 734.8754 | 740.7728
NMVOC | 1A4bii | Residential: Household and gardening (mobile) | [tons] | 1220.1293 | 1255.8857 | 1294.9731 | 1337.5878 | 1382.8684 | 1429.8612 | 1452.0152 | 1447.2463 | 1443.0505 | 1444.5954 | 1450.6153 | 1462.2836 | 1479.963 | 1503.0446 | 1531.5239 | 1563.9856 | 1589.9021 | 1609.3877 | 1630.1717 | 1654.4875 | 1676.0607 | 1738.9068 | 1790.8579 | 1768.4764 | 1616.261 | 1486.9447 | 1383.1709 | 1313.5481 | 1247.4244 | 1191.7333 | 1147.9997 | 1120.9088 | 1103.1076 | 1063.8327 | 984.8535 | 918.0603 | 870.9839 | 819.2052
NMVOC | 1A4cii | Agriculture/Forestry/Fishing: Off-road agriculture/forestry | [tons] | 4167.6114 | 4163.055 | 4113.132 | 4116.1913 | 4082.4664 | 4068.1364 | 3777.1192 | 3464.0609 | 3205.0928 | 3026.193 | 2927.0507 | 2753.7907 | 2625.7436 | 2449.3538 | 2303.9273 | 2170.3374 | 2055.0063 | 1925.5444 | 1743.4292 | 1600.5461 | 1558.5152 | 1516.9016 | 1499.7904 | 1471.5369 | 1369.7228 | 1248.4438 | 1117.3516 | 1056.6597 | 992.1493 | 931.1125 | 869.1304 | 820.2196 | 779.1267 | 740.0951 | 703.6847 | 668.376 | 649.2688 | 631.9971
NMVOC | 1A4ciii | Agriculture/Forestry/Fishing: National fishing | [tons] | 347.2801 | 394.0042 | 309.8125 | 370.7039 | 369.725 | 393.3568 | 409.1046 | 378.9981 | 361.7884 | 367.6388 | 373.0204 | 351.2085 | 288.5991 | 301.6503 | 339.7811 | 438.0323 | 419.4293 | 420.3474 | 402.3898 | 353.9789 | 355.6125 | 361.0338 | 342.4565 | 315.7185 | 309.4903 | 313.793 | 299.6022 | 243.0937 | 273.8951 | 256.2797 | 278.3912 | 276.7583 | 263.4718 | 252.8493 | 258.1954 | 252.2374 | 276.9219 | 283.0237
NMVOC | 1A5b | Other, Mobile | [tons] | 1495.513 | 1384.4567 | 1183.4015 | 1445.1208 | 1336.3803 | 1162.2857 | 1298.0915 | 1255.6448 | 1318.1082 | 1347.8532 | 1404.7866 | 1380.6215 | 1411.6519 | 1434.5377 | 1429.013 | 1367.4968 | 1344.7315 | 1298.7332 | 1251.2182 | 1244.8268 | 1147.8617 | 962.5176 | 861.1076 | 730.0886 | 651.8331 | 551.7478 | 504.1004 | 418.082 | 377.6133 | 338.3481 | 303.6797 | 298.0822 | 307.5984 | 274.7216 | 268.5914 | 272.5946 | 255.5369 | 243.7922
CH4 | 1A2gvii | Manufacturing industries/Construction (mobile) | [tons] | 57.1048 | 55.3835 | 53.1019 | 51.0015 | 49.2333 | 47.849 | 45.9542 | 44.2574 | 42.6337 | 42.0223 | 41.2063 | 40.6969 | 40.4247 | 40.0623 | 39.562 | 38.9968 | 38.0472 | 36.9445 | 35.8463 | 35.3 | 35.0627 | 35.6421 | 35.686 | 34.9761 | 24.842 | 31.3892 | 29.8212 | 28.1249 | 26.9286 | 25.9644 | 25.2244 | 24.6777 | 24.139 | 23.6562 | 22.5184 | 20.9847 | 20.6507 | 19.6441
CH4 | 1A3ai (i) | Civil aviation (International, LTO) | [tons] | 5.3628 | 5.5991 | 5.7912 | 6.0587 | 7.0894 | 7.1032 | 6.8547 | 6.8528 | 6.7501 | 6.8356 | 7.1524 | 7.3216 | 7.7978 | 8.3922 | 9.3619 | 9.8228 | 9.913 | 8.5342 | 8.2355 | 8.5744 | 10.3288 | 11.2956 | 11.024 | 11.3525 | 9.5237 | 10.2333 | 9.2038 | 8.6368 | 9.4271 | 9.4701 | 9.1576 | 10.3213 | 10.2798 | 11.1423 | 10.8226 | 3.2471 | 3.629 | 6.3767
CH4 | 1A3ai (ii) | Civil aviation (International, Cruise) | [tons] | 0 | 0 | 0 | 0 | 0 | 0 | 0 | 0 | 0 | 0 | 0 | 0 | 0 | 0 | 0 | 0 | 0 | 0 | 0 | 0 | 0 | 0 | 0 | 0 | 0 | 0 | 0 | 0 | 0 | 0 | 0 | 0 | 0 | 0 | 0 | 0 | 0 | 0
CH4 | 1A3aii (i) | Civil aviation (Domestic, LTO) | [tons] | 3.0693 | 3.1967 | 3.1145 | 3.2918 | 3.3936 | 3.2211 | 3.0794 | 2.4616 | 2.5502 | 2.8218 | 2.9361 | 2.851 | 2.804 | 2.6377 | 2.6122 | 2.3033 | 2.2369 | 1.9396 | 1.9197 | 2.4786 | 3.7399 | 3.2832 | 2.9923 | 2.5934 | 2.4358 | 1.8411 | 1.3223 | 1.3311 | 1.4429 | 1.2121 | 1.1093 | 1.2141 | 1.1129 | 1.2503 | 1.0986 | 0.72267 | 0.6065 | 0.62301
CH4 | 1A3aii (ii) | Civil aviation (Domestic, Cruise) | [tons] | 0 | 0 | 0 | 0 | 0 | 0 | 0 | 0 | 0 | 0 | 0 | 0 | 0 | 0 | 0 | 0 | 0 | 0 | 0 | 0 | 0 | 0 | 0 | 0 | 0 | 0 | 0 | 0 | 0 | 0 | 0 | 0 | 0 | 0 | 0 | 0 | 0 | 0
CH4 | 1A3bi | Road transport: Passenger cars | [tons] | 2298.9072 | 2336.9505 | 2368.7383 | 2418.2799 | 2401.6657 | 2558.7012 | 2666.4469 | 2674.889 | 2620.7811 | 2520.7743 | 2348.07 | 2180.5282 | 2046.3513 | 1895.0265 | 1717.1217 | 1563.3705 | 1419.5383 | 1302.4903 | 1193.3574 | 1055.7471 | 913.9613 | 793.4631 | 706.455 | 609.0686 | 538.9033 | 474.8365 | 416.7091 | 367.3598 | 331.2782 | 301.613 | 280.1635 | 257.5053 | 240.8879 | 225.2799 | 213.8823 | 187.5342 | 185.932 | 180.2931
CH4 | 1A3bii | Road transport:Light duty vehicles | [tons] | 187.4228 | 189.6522 | 189.1127 | 191.4099 | 189.7633 | 198.1211 | 207.6591 | 214.7407 | 221.0201 | 228.7302 | 218.9119 | 203.4426 | 190.503 | 183.8117 | 175.1547 | 163.0542 | 162.3978 | 146.8509 | 130.6892 | 120.3198 | 101.2093 | 86.5315 | 74.818 | 63.7372 | 50.8652 | 42.8502 | 34.7331 | 28.1262 | 22.8575 | 18.6003 | 15.6338 | 13.1065 | 11.1037 | 9.1485 | 7.5262 | 6.1893 | 5.9217 | 5.7437
CH4 | 1A3biii | Road transport:Heavy duty vehicles | [tons] | 247.1759 | 278.1278 | 272.4946 | 269.5182 | 278.8342 | 288.7243 | 286.825 | 279.2619 | 273.3572 | 297.2175 | 307.572 | 318.5967 | 318.1563 | 315.2314 | 316.954 | 298.1369 | 298.2825 | 294.5397 | 313.2414 | 323.75 | 326.3498 | 328.9969 | 300.9004 | 229.718 | 169.1269 | 150.6811 | 132.7169 | 102.7196 | 84.7097 | 75.1963 | 65.984 | 59.331 | 55.2335 | 51.074 | 46.1289 | 40.5542 | 40.9071 | 42.7639
CH4 | 1A3biv | Road transport: Mopeds & motorcycles | [tons] | 98.4449 | 93.575 | 89.0247 | 87.2456 | 84.5617 | 88.6905 | 91.0782 | 94.8857 | 97.909 | 101.4415 | 107.9509 | 115.3169 | 129.2187 | 143.1519 | 142.6158 | 139.8184 | 124.5369 | 125.2151 | 123.3777 | 118.9776 | 116.0454 | 115.6999 | 114.708 | 107.696 | 99.3783 | 95.3406 | 90.7494 | 88.531 | 86.6952 | 85.8113 | 83.955 | 80.9 | 79.0694 | 76.666 | 73.0623 | 71.3704 | 69.4136 | 66.7321
CH4 | 1A3bvi | Road transport: Automobile tyre and brake wear | [tons] | 2015: 0; 2016: 0; 2017: 0; 2018: 0; 2019: 0; 2020: 0; 2021: 0; 2022: 0
CH4 | 1A3bvii | Road transport: Automobile road abrasion | [tons] | 2015: 0; 2016: 0; 2017: 0; 2018: 0; 2019: 0; 2020: 0; 2021: 0; 2022: 0
CH4 | 1A3c | Railways | [tons] | 14.8388 | 14.941 | 13.2926 | 13.7543 | 12.6342 | 12.044 | 12.2619 | 12.9674 | 13.469 | 12.1702 | 12.2747 | 12.1753 | 11.8377 | 9.9393 | 10.2156 | 9.3918 | 9.164 | 8.9828 | 8.2827 | 8.0826 | 8.7728 | 8.5596 | 8.4354 | 7.5484 | 6.4367 | 6.9918 | 6.4703 | 6.9746 | 6.0948 | 5.9737 | 5.1857 | 4.9517 | 4.1458 | 3.5074 | 3.121 | 2.7419 | 2.3277 | 1.8366
CH4 | 1A3di (i) | International navigation (Shipping) | [tons] | 17.6679 | 20.871 | 31.5409 | 40.5744 | 41.7554 | 44.1818 | 39.4372 | 41.3566 | 62.9243 | 71.1658 | 75.0625 | 71.6645 | 66.0353 | 66.405 | 62.6678 | 62.8655 | 51.9726 | 42.4635 | 45.3946 | 36.8584 | 38.1511 | 51.464 | 54.5122 | 46.7707 | 24.8781 | 34.8066 | 35.6416 | 25.6213 | 32.0642 | 38.4189 | 39.2127 | 33.7566 | 25.659 | 29.7559 | 38.7927 | 28.3236 | 23.7048 | 27.2537
CH4 | 1A3dii | National navigation (Shipping) | [tons] | 9.6153 | 9.6205 | 10.0837 | 9.6316 | 10.4526 | 10.0194 | 11.4515 | 11.603 | 10.3953 | 9.6778 | 10.1632 | 11.5845 | 11.2464 | 9.8035 | 8.6384 | 9.0815 | 9.6802 | 10.7735 | 10.7216 | 9.5315 | 10.9962 | 10.2918 | 9.3261 | 11.5318 | 10.8413 | 9.6631 | 9.3161 | 9.4866 | 9.455 | 7.5728 | 25.6421 | 19.9996 | 26.375 | 19.9474 | 28.1488 | 28.1781 | 31.203 | 9.047
CH4 | 1A4aii | Commercial/Institutional: Mobile | [tons] | 34.0102 | 33.655 | 33.4453 | 33.3825 | 33.3867 | 33.4675 | 31.4838 | 29.8957 | 30.4189 | 31.5421 | 33.1499 | 34.8456 | 36.7879 | 38.7739 | 40.7261 | 42.5964 | 53.4907 | 61.5965 | 65.1496 | 69.1884 | 72.8183 | 85.2886 | 88.3868 | 76.8746 | 53.332 | 43.1768 | 41.7583 | 38.1525 | 36.6863 | 37.5617 | 36.0184 | 35.4242 | 35.8557 | 34.9233 | 31.4824 | 30.3069 | 30.0048 | 30.9579
CH4 | 1A4bii | Residential: Household and gardening (mobile) | [tons] | 32.2356 | 34.8457 | 37.638 | 40.6232 | 43.7465 | 46.9526 | 48.4691 | 48.1657 | 47.8547 | 47.879 | 48.1569 | 48.7701 | 49.7524 | 51.0695 | 52.7257 | 54.6314 | 56.0552 | 56.9706 | 57.9256 | 59.0804 | 59.9567 | 61.2632 | 63.0494 | 60.3294 | 52.4461 | 44.8586 | 38.5541 | 33.3182 | 29.024 | 25.8383 | 23.9302 | 23.3851 | 23.7875 | 23.7988 | 22.5737 | 21.2413 | 20.4464 | 19.3961
CH4 | 1A4cii | Agriculture/Forestry/Fishing: Off-road agriculture/forestry | [tons] | 209.2501 | 209.0159 | 207.6606 | 207.603 | 206.6362 | 206.1417 | 186.9278 | 167.8076 | 150.7527 | 142.5155 | 136.3458 | 128.4441 | 121.7135 | 113.905 | 107.1438 | 101.2161 | 96.1141 | 90.6226 | 83.5015 | 77.4254 | 78.3341 | 80.7705 | 84.4722 | 86.1136 | 81.8958 | 75.9691 | 68.7739 | 66.472 | 63.4559 | 59.9264 | 56.2866 | 53.3047 | 50.8744 | 48.374 | 45.9262 | 43.7642 | 42.4285 | 41.4485
CH4 | 1A4ciii | Agriculture/Forestry/Fishing: National fishing | [tons] | 7.0873 | 8.0409 | 6.3227 | 7.5654 | 7.5454 | 8.0277 | 8.3491 | 7.7347 | 7.3834 | 7.5028 | 7.6127 | 7.1675 | 5.8898 | 6.1561 | 6.9343 | 8.9394 | 8.5598 | 8.5785 | 8.212 | 7.2241 | 7.2574 | 7.368 | 6.9889 | 6.4432 | 6.3161 | 6.4039 | 6.1143 | 4.9611 | 5.5897 | 5.2302 | 5.6815 | 5.6481 | 5.377 | 5.1602 | 5.2693 | 5.1477 | 5.6515 | 5.776
CH4 | 1A5b | Other, Mobile | [tons] | 101.2048 | 95.1993 | 87.1185 | 93.8261 | 89.7855 | 81.5368 | 94.8729 | 89.0077 | 94.0499 | 96.0701 | 101.6832 | 96.8856 | 99.7816 | 101.6785 | 98.9495 | 91.9488 | 90.0931 | 84.9286 | 80.6322 | 81.7111 | 74.0009 | 57.8528 | 50.604 | 39.9185 | 34.3725 | 26.6646 | 24.0923 | 17.1169 | 14.7194 | 12.1031 | 9.884 | 9.6556 | 11.3509 | 8.8841 | 9.1997 | 10.4557 | 9.1448 | 8.4337
CO | 1A2gvii | Manufacturing industries/Construction (mobile) | [tons] | 10425.114 | 10610.7494 | 10504.6989 | 10389.738 | 10320.3039 | 10307.5827 | 10160.4562 | 10021.2567 | 9754.5768 | 9804.0651 | 9711.5052 | 9786.7916 | 9889.9869 | 9924.8631 | 9960.836 | 10020.4243 | 9952.5767 | 9836.8131 | 9705.3177 | 9782.6535 | 9948.6236 | 10323.9246 | 10552.7779 | 10617.0527 | 7670.694 | 10118.7228 | 10020.531 | 9867.2243 | 9787.0838 | 9780.4098 | 9809.419 | 9917.0291 | 10007.2313 | 10063.6952 | 10120.0455 | 9906.1751 | 10312.8493 | 10319.5714
CO | 1A3ai (i) | Civil aviation (International, LTO) | [tons] | 911.0302 | 1007.6242 | 1011.0652 | 1173.6541 | 1375.7242 | 1231.0859 | 1177.842 | 1178.5666 | 1195.149 | 822.6848 | 892.902 | 881.7466 | 960.1502 | 964.5679 | 987.0711 | 991.8899 | 965.3218 | 895.4113 | 839.5213 | 891.6272 | 935.5964 | 802.0169 | 789.0866 | 1026.5456 | 800.6293 | 822.209 | 851.2164 | 784.3151 | 820.1093 | 838.3578 | 895.8165 | 893.2022 | 868.1869 | 967.7772 | 964.7964 | 343.2975 | 393.1592 | 705.1366
CO | 1A3ai (ii) | Civil aviation (International, Cruise) | [tons] | 935.9943 | 986.0869 | 1063.0051 | 1123.3519 | 1206.3621 | 1152.6884 | 1059.382 | 1089.1446 | 1066.2352 | 1177.8742 | 1205.0002 | 1271.9276 | 1295.2551 | 1402.4783 | 1478.2003 | 1510.7675 | 1535.0837 | 1335.4242 | 1352.3247 | 1539.7877 | 1596.4032 | 1551.8514 | 1593.6373 | 1611.7526 | 1390.8776 | 1459.225 | 1530.6475 | 1542.5059 | 1542.7991 | 1663.8401 | 1611.7314 | 1727.6169 | 1769.1525 | 1839.9503 | 1854.8146 | 548.6589 | 668.7705 | 1226.1203
CO | 1A3aii (i) | Civil aviation (Domestic, LTO) | [tons] | 2610.022 | 2633.7663 | 2214.3931 | 2343.5236 | 2312.9937 | 2260.1409 | 2103.5914 | 2035.2483 | 1969.513 | 2387.697 | 2600.1473 | 2421.8071 | 2324.9268 | 2083.2886 | 2041.7193 | 1992.8056 | 1960.4912 | 1913.8062 | 1798.9472 | 1859.4016 | 1868.3819 | 1801.6151 | 1923.0359 | 1731.0138 | 1469.0879 | 1395.2578 | 1174.226 | 1256.5445 | 1292.19 | 806.2727 | 867.8982 | 955.9037 | 662.4857 | 998.9454 | 839.4294 | 861.1964 | 541.7532 | 187.0457
CO | 1A3aii (ii) | Civil aviation (Domestic, Cruise) | [tons] | 166.8494 | 179.7729 | 197.4753 | 212.5576 | 207.1864 | 182.5422 | 169.9127 | 163.4404 | 156.9598 | 164.5975 | 167.115 | 179.9251 | 181.2807 | 165.8528 | 148.1838 | 129.2046 | 138.8851 | 117.6556 | 120.1175 | 118.7823 | 131.3403 | 134.2788 | 148.9656 | 147.2152 | 143.5623 | 143.4466 | 134.2371 | 121.1594 | 122.6058 | 119.1372 | 110.2587 | 115.321 | 110.7894 | 109.8361 | 112.9153 | 57.2682 | 63.4168 | 92.8986
CO | 1A3bi | Road transport: Passenger cars | [tons] | 528142.0303 | 502418.7639 | 481233.4855 | 445240.7658 | 414052.2212 | 420916.4333 | 439631.2377 | 426625.4566 | 413595.7864 | 382284.8408 | 362675.073 | 351373.3743 | 315317.7386 | 292379.6609 | 257289.9029 | 234344.354 | 224554.0658 | 206963.4244 | 200358.1756 | 177585.322 | 171646.3033 | 154123.5419 | 140744.5109 | 130530.2131 | 118417.9881 | 113000.3173 | 94439.5238 | 87015.035 | 79761.3143 | 70299.4124 | 66907.8892 | 60158.1136 | 56387.6239 | 50545.1206 | 46041.3102 | 38704.0591 | 37369.4154 | 34366.7699
CO | 1A3bii | Road transport:Light duty vehicles | [tons] | 26924.9208 | 26664.2742 | 26714.0002 | 25769.8774 | 24987.9267 | 25911.7988 | 27899.1337 | 28519.1677 | 30268.0304 | 30750.4302 | 29827.41 | 28666.5639 | 25794.68 | 25116.8877 | 23646.9328 | 22168.834 | 23635.847 | 21364.0025 | 20187.4492 | 18461.8387 | 17542.289 | 16164.5479 | 15010.6356 | 13794.7057 | 11760.9176 | 10903.3275 | 8773.7798 | 7634.399 | 6516.1662 | 5390.6446 | 4800.9037 | 4114.3766 | 3588.164 | 2949.0732 | 2398.1195 | 1921.6908 | 1793.3793 | 1625.612
CO | 1A3biii | Road transport:Heavy duty vehicles | [tons] | 7594.5994 | 8442.6893 | 8267.8623 | 8156.7196 | 8420.6178 | 8675.8656 | 8688.7958 | 8387.6156 | 8157.3155 | 8597.1755 | 8461.6844 | 8376.6233 | 8142.4036 | 7876.625 | 7754.5552 | 7249.0798 | 7243.9867 | 7229.713 | 7797.586 | 8119.4979 | 8261.1426 | 8466.1976 | 8376.2134 | 7326.7225 | 6254.3815 | 6377.9487 | 6681.3998 | 6363.9551 | 6261.9713 | 6294.5911 | 5394.4578 | 4617.8117 | 3849.8018 | 3206.6532 | 2616.7406 | 2126.1058 | 1887.8485 | 1626.9832
CO | 1A3biv | Road transport: Mopeds & motorcycles | [tons] | 8437.2924 | 8108.7009 | 7754.5566 | 7655.9029 | 7448.3064 | 7852.5147 | 8067.4041 | 8453.0353 | 8776.0889 | 9158.1842 | 9672.9087 | 10215.3465 | 11272.0404 | 12306.9349 | 12327.5865 | 12103.8652 | 11037.461 | 11119.6708 | 10974.3292 | 10559.1564 | 10215.0206 | 10063.8344 | 9906.087 | 9267.9846 | 8539.4235 | 8208.9019 | 7829.3874 | 7666.9853 | 7524.8347 | 7459.2964 | 7306.6381 | 7043.572 | 6878.6682 | 6672.7703 | 6360.8832 | 6170.1953 | 5970.9564 | 5711.8345
CO | 1A3bvi | Road transport: Automobile tyre and brake wear | [tons] | 2015: 0; 2016: 0; 2017: 0; 2018: 0; 2019: 0; 2020: 0; 2021: 0; 2022: 0
CO | 1A3bvii | Road transport: Automobile road abrasion | [tons] | 2015: 0; 2016: 0; 2017: 0; 2018: 0; 2019: 0; 2020: 0; 2021: 0; 2022: 0
CO | 1A3c | Railways | [tons] | 1088.9698 | 1096.1776 | 973.6913 | 1009.6651 | 928.6177 | 886.1431 | 901.0515 | 953.2921 | 989.8361 | 896.0069 | 903.8356 | 896.7912 | 872.6738 | 734.7719 | 705.4133 | 684.5504 | 627.5131 | 617.8809 | 604.3619 | 592.7496 | 643.9009 | 622.5867 | 621.7138 | 528.9166 | 458.6653 | 489.549 | 414.1335 | 439.1386 | 392.757 | 358.8829 | 323.2422 | 313.0685 | 278.1304 | 242.016 | 240.3523 | 215.6302 | 181.972 | 148.6155
CO | 1A3di (i) | International navigation (Shipping) | [tons] | 2826.8654 | 3339.3578 | 5046.5418 | 6491.8961 | 6680.8622 | 7069.0945 | 6309.9529 | 6617.0511 | 10067.8953 | 11386.5324 | 12009.9938 | 11466.3242 | 10565.6509 | 10624.7943 | 10026.8513 | 10058.4775 | 8315.6227 | 6794.161 | 7263.1435 | 5897.3484 | 6104.1688 | 8234.2385 | 8721.9599 | 7483.3138 | 3980.4968 | 5569.0538 | 5702.6492 | 4099.4025 | 5108.8929 | 6070.1804 | 6117.1825 | 5176.0186 | 3865.9621 | 4403.8665 | 5637.8763 | 4040.8391 | 3318.6733 | 3742.8441
CO | 1A3dii | National navigation (Shipping) | [tons] | 1538.4459 | 1539.2797 | 1613.3992 | 1541.0549 | 1672.4149 | 1603.1004 | 1832.2404 | 1856.4847 | 1663.2506 | 1548.4412 | 1626.1149 | 1668.5606 | 1443.4214 | 1225.757 | 885.9204 | 954.7654 | 1075.1522 | 1251.9527 | 1256.9523 | 1055.9813 | 1297.9046 | 1199.9075 | 1056.222 | 1415.8964 | 1319.106 | 1141.8327 | 1148.4201 | 1249.516 | 1234.1119 | 986.1715 | 883.9369 | 994.0377 | 1048.0022 | 954.2961 | 908.9744 | 928.7733 | 1058.267 | 885.1471
CO | 1A4aii | Commercial/Institutional: Mobile | [tons] | 12739.4144 | 12637.4929 | 12554.8456 | 12487.1937 | 12410.7963 | 12323.5999 | 11884.7437 | 11281.3779 | 10983.7595 | 10846.2435 | 10927.8651 | 11112.7772 | 11347.2227 | 11586.4016 | 11812.4265 | 12018.8129 | 12946.0071 | 14742.4519 | 17400.2484 | 21540.9725 | 26533.6042 | 32060.5048 | 36628.9848 | 39600.3929 | 39024.8993 | 35748.5188 | 33533.692 | 31980.2633 | 31579.4741 | 31571.3 | 30929.6844 | 30673.6747 | 30760.269 | 30659.2424 | 29326.7383 | 27772.8005 | 27035.878 | 27307.7971
CO | 1A4bii | Residential: Household and gardening (mobile) | [tons] | 10391.4609 | 10277.2048 | 10206.2947 | 10181.7204 | 10199.3352 | 10250.4449 | 10162.2557 | 9919.4991 | 9713.4275 | 9566.8909 | 9480.1111 | 9457.8868 | 9497.5696 | 9594.158 | 9742.9579 | 9932.5595 | 10151.0935 | 10409.7222 | 10709.7453 | 11044.1014 | 11444.0417 | 12074.2696 | 12890.1771 | 13717.8346 | 14019.5489 | 13853.8977 | 13849.1375 | 13898.6939 | 13874.0393 | 13722.245 | 13515.3856 | 13366.8664 | 13258.1591 | 13021.8054 | 12518.863 | 11974.5428 | 11638.1005 | 11387.5842
CO | 1A4cii | Agriculture/Forestry/Fishing: Off-road agriculture/forestry | [tons] | 43098.8117 | 41891.8364 | 40509.1205 | 39271.8751 | 37900.7472 | 36585.1371 | 34392.4651 | 32138.894 | 30114.689 | 28263.2169 | 26714.4435 | 24929.5954 | 23298.0859 | 21518.2056 | 19851.9131 | 18300.5496 | 16936.1155 | 15502.6675 | 12176.9271 | 11771.8626 | 11657.9472 | 10557.2557 | 10824.7633 | 10939.29 | 10884.269 | 10630.8646 | 10265.4036 | 9849.9479 | 9355.9025 | 8826.4959 | 8242.7817 | 7733.784 | 7291.9923 | 6847.5527 | 6432.7414 | 6034.118 | 5887.4502 | 5766.268
CO | 1A4ciii | Agriculture/Forestry/Fishing: National fishing | [tons] | 1133.9759 | 1286.5444 | 1011.6326 | 1210.4617 | 1207.2653 | 1284.4305 | 1335.8516 | 1237.5449 | 1181.3497 | 1200.4531 | 1218.0256 | 1146.8034 | 942.3644 | 984.9805 | 1109.4894 | 1430.3096 | 1369.565 | 1372.5629 | 1313.926 | 1155.8494 | 1161.1836 | 1178.886 | 1118.2252 | 1030.9177 | 1010.5805 | 1024.6303 | 978.293 | 793.7752 | 894.3477 | 831.822 | 899.8135 | 882.5223 | 820.5199 | 748.0419 | 748.9095 | 733.415 | 791.2121 | 781.4847
CO | 1A5b | Other, Mobile | [tons] | 8040.182 | 6957.6469 | 5393.0349 | 7331.2532 | 6278.2222 | 4916.6539 | 5683.9197 | 5333.2553 | 5883.1789 | 6038.5672 | 6232.6256 | 6129.3236 | 6299.1823 | 6544.1274 | 6700.1733 | 6619.1135 | 6685.5407 | 6890.9703 | 7045.7571 | 7647.8184 | 7738.2131 | 6896.7424 | 6674.1153 | 5993.9584 | 5712.7061 | 5200.1724 | 4939.2633 | 4290.2176 | 3923.5524 | 3528.6603 | 2978.7948 | 2917.2076 | 3064.6268 | 2859.9945 | 2899.8526 | 3024.3688 | 2926.6822 | 2879.977
CO2 | 1A2gvii | Manufacturing industries/Construction (mobile) | [ktons] | 530.6788 | 535.2414 | 534.1532 | 532.6278 | 531.7693 | 532.1045 | 531.0139 | 529.6844 | 525.9844 | 529.2131 | 531.7043 | 534.125 | 537.1568 | 539.1479 | 546.2449 | 561.9967 | 575.6648 | 585.4902 | 595.356 | 610.0367 | 636.6673 | 683.7263 | 736.6237 | 768.0022 | 571.5389 | 712.4734 | 674.3381 | 646.8239 | 628.6049 | 615.2746 | 605.3661 | 598.347 | 593.2576 | 594.4071 | 604.7126 | 610.2076 | 632.6829 | 648.3143
CO2 | 1A3ai (i) | Civil aviation (International, LTO) | [ktons] | 141.5914 | 148.261 | 154.5572 | 161.4912 | 180.8736 | 182.8312 | 176.3143 | 192.089 | 197.6098 | 204.1597 | 218.4237 | 236.55 | 253.0748 | 258.548 | 273.802 | 286.0847 | 280.4578 | 261.5988 | 246.4341 | 267.099 | 269.9962 | 262.2777 | 266.8457 | 286.324 | 244.3316 | 261.3496 | 268.3143 | 270.7143 | 276.138 | 282.6197 | 285.1033 | 312.9987 | 310.0798 | 332.7826 | 332.4439 | 117.1607 | 133.2828 | 248.4047
CO2 | 1A3ai (ii) | Civil aviation (International, Cruise) | [ktons] | 1309.0677 | 1386.5118 | 1502.049 | 1594.5784 | 1651.5379 | 1580.1889 | 1450.8338 | 1493.6321 | 1455.0376 | 1606.8553 | 1637.9813 | 1713.7491 | 1739.6584 | 1886.3727 | 2001.1897 | 2047.837 | 2084.6556 | 1783.9751 | 1879.2473 | 2166.808 | 2283.5955 | 2300.6645 | 2361.7694 | 2342.2043 | 2052.4196 | 2135.5578 | 2198.89 | 2222.086 | 2192.6307 | 2394.5989 | 2336.8769 | 2506.4399 | 2593.2532 | 2705.241 | 2772.1817 | 861.6515 | 1127.4212 | 1920.1141
CO2 | 1A3aii (i) | Civil aviation (Domestic, LTO) | [ktons] | 62.7246 | 66.2677 | 68.0352 | 72.0005 | 75.3261 | 70.4706 | 68.1212 | 68.7344 | 69.3339 | 70.7264 | 75.253 | 81.608 | 84.6804 | 72.5155 | 64.2955 | 57.486 | 57.5763 | 47.9182 | 43.1265 | 35.7778 | 39.6634 | 41.2842 | 48.1695 | 49.5602 | 49.4978 | 53.6587 | 50.0496 | 45.7723 | 44.0187 | 37.5117 | 35.9399 | 38.1008 | 36.5996 | 38.153 | 37.7072 | 21.6894 | 21.7454 | 29.8516
CO2 | 1A3aii (ii) | Civil aviation (Domestic, Cruise) | [ktons] | 133.8042 | 143.2887 | 156.2805 | 167.3495 | 163.4072 | 145.3048 | 136.0527 | 132.0547 | 126.8955 | 132.2024 | 134.0281 | 144.0408 | 144.988 | 135.329 | 124.8398 | 112.4257 | 123.7434 | 105.795 | 109.875 | 105.7924 | 115.5857 | 120.2816 | 131.32 | 131.2536 | 123.1215 | 125.9672 | 120.5812 | 103.5717 | 100.8377 | 102.302 | 95.5597 | 99.2366 | 102.9969 | 102.3756 | 105.1865 | 53.9631 | 60.966 | 88.0814
CO2 | 1A3bi | Road transport: Passenger cars | [ktons] | 4630.8043 | 4681.1957 | 4705.451 | 4764.1649 | 4724.8667 | 5018.2924 | 5363.1072 | 5610.8208 | 5752.3363 | 5954.0852 | 6009.7072 | 6074.7402 | 6229.7936 | 6345.3772 | 6368.5828 | 6336.363 | 6243.4061 | 6342.1171 | 6513.6357 | 6577.5928 | 6502.675 | 6562.1768 | 6788.3033 | 6723.4249 | 6572.8824 | 6447.2179 | 6308.4708 | 6214.2522 | 6219.7816 | 6274.288 | 6442.1393 | 6490.551 | 6569.4648 | 6735.0721 | 6686.8746 | 5920.8487 | 5947.5986 | 5872.7921
CO2 | 1A3bii | Road transport:Light duty vehicles | [ktons] | 1148.1225 | 1248.1084 | 1284.6539 | 1312.9302 | 1353.8469 | 1445.5514 | 1547.3657 | 1549.4967 | 1582.5268 | 1650.3449 | 1648.6133 | 1684.2249 | 1718.9466 | 1765.1387 | 1819.8303 | 1859.9394 | 1919.1277 | 1916.8669 | 1945.4216 | 2048.6871 | 2136.1939 | 2316.3739 | 2501.5071 | 2447.5129 | 2251.0795 | 2176.1607 | 1971.1725 | 1825.4191 | 1722.1964 | 1640.0646 | 1646.1636 | 1634.8212 | 1650.267 | 1667.0745 | 1590.7536 | 1473.2873 | 1503.7729 | 1527.1717
CO2 | 1A3biii | Road transport:Heavy duty vehicles | [ktons] | 2407.1163 | 2722.3138 | 2671.8812 | 2639.3871 | 2730.5711 | 2826.3866 | 2790.4324 | 2708.2347 | 2653.2124 | 2873.3241 | 2909.1176 | 2979.5496 | 2992.5396 | 3009.4956 | 3073.9598 | 2952.7039 | 3017.324 | 3055.1855 | 3320.2258 | 3470.0759 | 3558.9301 | 3693.2337 | 3873.0671 | 3678.2398 | 3325.5408 | 3457.2323 | 3512.2997 | 3216.0666 | 3124.0145 | 3365.1558 | 3411.3803 | 3572.2163 | 3650.1434 | 3758.2213 | 3684.4291 | 3595.9722 | 3680.3725 | 3667.7344
CO2 | 1A3biv | Road transport: Mopeds & motorcycles | [ktons] | 49.4839 | 47.6901 | 45.665 | 45.1658 | 43.9796 | 46.4232 | 47.6949 | 50.0424 | 52.0296 | 54.386 | 57.332 | 60.3703 | 66.3518 | 72.1679 | 72.3847 | 72.2912 | 68.1008 | 70.3798 | 70.7978 | 70.0114 | 70.6815 | 73.148 | 76.887 | 76.7337 | 73.7442 | 71.9121 | 69.25 | 69.3019 | 69.6432 | 70.6532 | 70.8255 | 70.2545 | 71.0534 | 71.4444 | 70.422 | 68.2133 | 68.125 | 67.5547
CO2 | 1A3bvi | Road transport: Automobile tyre and brake wear | [ktons] | 2015: 0; 2016: 0; 2017: 0; 2018: 0; 2019: 0; 2020: 0; 2021: 0; 2022: 0
CO2 | 1A3bvii | Road transport: Automobile road abrasion | [ktons] | 2015: 0; 2016: 0; 2017: 0; 2018: 0; 2019: 0; 2020: 0; 2021: 0; 2022: 0
CO2 | 1A3c | Railways | [ktons] | 364.387 | 366.7205 | 326.4172 | 338.0584 | 311.2152 | 297.1465 | 302.2641 | 319.6771 | 331.7975 | 300.7058 | 303.3403 | 301.0441 | 293.101 | 247.3127 | 232.3279 | 228.1339 | 211.4694 | 210.7836 | 218.5976 | 216.4979 | 232.4342 | 227.0707 | 227.8973 | 237.0136 | 230.5126 | 242.5127 | 249.718 | 249.6622 | 248.126 | 252.4678 | 248.6428 | 253.8285 | 244.2834 | 224.1053 | 223.6414 | 196.4167 | 184.4708 | 153.6672
CO2 | 1A3di (i) | International navigation (Shipping) | [ktons] | 1238.7562 | 1455.1694 | 2180.0349 | 2787.2961 | 2854.9644 | 3006.1768 | 2674.2914 | 2798.8475 | 4215.9699 | 4746.5032 | 4978.9494 | 4728.1377 | 4328.5614 | 4340.077 | 4056.272 | 4023.6378 | 3306.5064 | 2693.5053 | 2853.4524 | 2297.9685 | 2351.7987 | 3135.7242 | 3291.1061 | 2815.47 | 1501.8357 | 2078.8283 | 2111.3347 | 1518.2099 | 1883.1567 | 2241.5095 | 2293.2264 | 1968.8481 | 1499.6131 | 1719.4853 | 2214.7012 | 1619.7597 | 1361.1261 | 1546.5779
CO2 | 1A3dii | National navigation (Shipping) | [ktons] | 689.2287 | 689.2287 | 720.5488 | 689.2287 | 744.4153 | 714.53 | 809.7299 | 818.0439 | 735.3891 | 687.24 | 717.1515 | 789.1099 | 781.6497 | 672.3554 | 592.8558 | 598.5827 | 633.0288 | 688.6469 | 684.5323 | 611.4589 | 698.6467 | 650.5578 | 588.612 | 722.1407 | 676.6648 | 604.7144 | 588.0538 | 575.1101 | 567.5584 | 458.6475 | 431.0559 | 489.3724 | 507.9635 | 483.209 | 479.3288 | 479.1356 | 544.0302 | 495.1077
CO2 | 1A4aii | Commercial/Institutional: Mobile | [ktons] | 149.0004 | 151.1713 | 152.3098 | 153.1688 | 152.8983 | 151.7754 | 149.7607 | 147.1738 | 144.9045 | 142.9177 | 144.5332 | 145.5213 | 148.5983 | 151.5703 | 155.1807 | 158.6498 | 163.7638 | 169.8687 | 178.7156 | 191.0629 | 204.849 | 217.0133 | 239.1494 | 247.2593 | 220.4281 | 235.9156 | 228.8897 | 222.1722 | 219.0476 | 216.2461 | 213.2948 | 211.0116 | 211.562 | 208.4305 | 184.6187 | 176.4716 | 174.0452 | 174.6114
CO2 | 1A4bii | Residential: Household and gardening (mobile) | [ktons] | 24.127 | 24.3483 | 24.605 | 24.9026 | 25.2337 | 25.5882 | 25.8346 | 26.0017 | 26.237 | 26.5743 | 26.9812 | 27.4597 | 28.0028 | 28.5946 | 29.2323 | 29.903 | 30.5633 | 31.2643 | 32.0562 | 32.9382 | 33.8902 | 35.286 | 37.0723 | 38.4397 | 37.8803 | 35.8562 | 34.5886 | 34.053 | 33.6605 | 33.064 | 32.4721 | 32.135 | 31.995 | 31.3755 | 29.8882 | 27.5288 | 26.7429 | 26.1408
CO2 | 1A4cii | Agriculture/Forestry/Fishing: Off-road agriculture/forestry | [ktons] | 551.2661 | 562.7262 | 561.1273 | 579.3781 | 582.6874 | 594.5064 | 598.6561 | 591.8937 | 605.223 | 596.6095 | 614.3267 | 613.4381 | 624.247 | 621.8155 | 623.8167 | 633.3554 | 648.2915 | 657.9853 | 675.9133 | 687.2469 | 702.3738 | 725.4971 | 737.904 | 755.9177 | 754.9224 | 737.2712 | 727.0761 | 717.384 | 710.1055 | 707.992 | 699.5004 | 689.7591 | 681.9722 | 674.9798 | 680.4381 | 678.5468 | 683.393 | 683.621
CO2 | 1A4ciii | Agriculture/Forestry/Fishing: National fishing | [ktons] | 570.2133 | 649.0725 | 509.3462 | 605.5604 | 603.7855 | 640.7667 | 666.2877 | 615.0761 | 585.6847 | 594.4589 | 601.8974 | 566.3186 | 462.6559 | 481.6496 | 541.7576 | 692.6037 | 660.1065 | 658.5809 | 624.521 | 543.6887 | 543.9253 | 545.5306 | 507.8799 | 463.7043 | 450.1601 | 447.3162 | 425.2616 | 345.2188 | 385.11 | 358.9581 | 384.7957 | 383.802 | 361.5235 | 343.7882 | 349.9751 | 338.437 | 370.0067 | 375.7531
CO2 | 1A5b | Other, Mobile | [ktons] | 438.48 | 351.6573 | 400.2955 | 237.8191 | 209.6428 | 166.9848 | 338.1208 | 195.64 | 295.5772 | 314.2129 | 318.04 | 245.9317 | 244.9978 | 282.3301 | 264.818 | 197.0848 | 187.7889 | 183.9222 | 191.5254 | 342.9236 | 373.9022 | 228.5783 | 276.1784 | 208.2345 | 259.9444 | 206.1867 | 288.8648 | 208.9969 | 233.5476 | 224.5181 | 190.9209 | 200.6282 | 297.234 | 210.4599 | 192.917 | 237.9972 | 218.5787 | 185.4228
N2O | 1A2gvii | Manufacturing industries/Construction (mobile) | [tons] | 20.1799 | 20.4191 | 20.4389 | 20.4273 | 20.4356 | 20.4897 | 20.5419 | 20.6102 | 20.582 | 20.8063 | 21.0054 | 21.1925 | 21.3956 | 21.563 | 21.9305 | 22.6305 | 23.2246 | 23.662 | 24.1053 | 24.7164 | 25.7915 | 27.7837 | 30.2295 | 31.8463 | 23.9124 | 29.8569 | 28.3827 | 27.471 | 27.01 | 26.757 | 26.6656 | 26.6711 | 26.6939 | 26.9656 | 27.6355 | 28.1219 | 29.2898 | 30.1535
N2O | 1A3ai (i) | Civil aviation (International, LTO) | [tons] | 6.9529 | 7.2376 | 7.512 | 7.804 | 9.0511 | 9.1518 | 8.8351 | 9.4368 | 10.0649 | 10.4626 | 11.1641 | 12.5519 | 13.4908 | 13.8341 | 14.882 | 15.3807 | 14.3881 | 13.6504 | 13.4745 | 14.3262 | 14.1445 | 13.6227 | 13.7896 | 14.2082 | 12.3682 | 12.9146 | 13.4779 | 13.6175 | 13.9147 | 14.0475 | 14.1578 | 14.9324 | 14.6299 | 15.2159 | 15.0803 | 5.4574 | 6.0779 | 11.7772
N2O | 1A3ai (ii) | Civil aviation (International, Cruise) | [tons] | 41.7965 | 44.2692 | 47.9581 | 50.9125 | 52.7311 | 50.453 | 46.3229 | 47.6894 | 46.4571 | 51.3044 | 52.2983 | 54.7174 | 55.5446 | 60.229 | 63.8949 | 65.3843 | 66.5599 | 56.9596 | 60.0015 | 69.1829 | 72.9117 | 73.4567 | 75.4077 | 74.783 | 65.5306 | 68.1851 | 70.2072 | 70.9478 | 70.0074 | 76.4559 | 74.6129 | 80.0268 | 82.7986 | 86.3742 | 88.5115 | 27.5112 | 35.9968 | 61.3063
N2O | 1A3aii (i) | Civil aviation (Domestic, LTO) | [tons] | 4.8028 | 5.1104 | 5.3694 | 5.6886 | 5.9903 | 5.5675 | 5.4045 | 5.3174 | 5.2527 | 5.2717 | 5.6405 | 6.6262 | 6.6833 | 5.6334 | 5.1091 | 4.5751 | 4.4109 | 4.631 | 4.9184 | 4.8678 | 4.7797 | 4.772 | 4.8696 | 4.7244 | 4.5405 | 4.8851 | 4.8743 | 3.6528 | 3.7397 | 3.8683 | 3.7973 | 3.8958 | 3.7055 | 3.5828 | 3.5232 | 2.1023 | 2.301 | 2.8778
N2O | 1A3aii (ii) | Civil aviation (Domestic, Cruise) | [tons] | 4.2722 | 4.575 | 4.9898 | 5.3432 | 5.2173 | 4.6394 | 4.344 | 4.2163 | 4.0516 | 4.221 | 4.2793 | 4.599 | 4.6292 | 4.3209 | 3.9859 | 3.5896 | 3.9509 | 3.3779 | 3.5081 | 3.3778 | 3.6905 | 3.8404 | 4.1928 | 4.1907 | 3.9311 | 4.0219 | 3.85 | 3.3069 | 3.2196 | 3.2663 | 3.0511 | 3.1685 | 3.2885 | 3.2687 | 3.3584 | 1.723 | 1.9466 | 2.8123
N2O | 1A3bi | Road transport: Passenger cars | [tons] | 160.4398 | 163.3143 | 165.4952 | 169.8972 | 168.9845 | 180.1609 | 194.0273 | 210.1219 | 220.5661 | 235.8643 | 245.0117 | 253.2443 | 264.2082 | 265.8164 | 264.2877 | 261.7377 | 252.8791 | 250.8265 | 249.2591 | 242.5129 | 228.2162 | 218.5311 | 215.704 | 204.7276 | 196.1251 | 188.8302 | 186.5984 | 181.8158 | 178.022 | 172.4702 | 172.2857 | 167.2759 | 162.6025 | 161.1854 | 155.2894 | 136.055 | 131.9445 | 125.9347
N2O | 1A3bii | Road transport:Light duty vehicles | [tons] | 10.237 | 10.0696 | 9.9146 | 10.0151 | 9.7448 | 10.0676 | 10.4375 | 11.0111 | 11.3884 | 11.8332 | 13.7382 | 17.5343 | 21.7804 | 26.1896 | 30.8054 | 35.6178 | 42.2498 | 45.7792 | 50.423 | 56.0401 | 60.2057 | 66.7648 | 72.5658 | 72.8068 | 67.5672 | 66.008 | 62.5176 | 59.7329 | 56.5994 | 53.7353 | 53.4292 | 52.2754 | 51.6259 | 50.672 | 47.6026 | 43.7174 | 44.2279 | 44.575
N2O | 1A3biii | Road transport:Heavy duty vehicles | [tons] | 89.0324 | 99.9211 | 97.6891 | 95.6273 | 98.8743 | 101.0713 | 100.6967 | 97.1349 | 93.2046 | 95.7361 | 89.3896 | 82.2063 | 74.8948 | 69.2186 | 65.2703 | 58.3149 | 54.5536 | 50.2551 | 49.3197 | 47.3509 | 44.8942 | 45.3296 | 58.9069 | 74.4644 | 80.7454 | 100.8806 | 127.7554 | 139.1444 | 151.3125 | 180.6558 | 193.0806 | 211.4518 | 222.7177 | 234.8204 | 236.9266 | 237.1506 | 246.2631 | 247.7859
N2O | 1A3biv | Road transport: Mopeds & motorcycles | [tons] | 0.75496 | 0.73226 | 0.70318 | 0.69834 | 0.68133 | 0.72117 | 0.74097 | 0.77978 | 0.81334 | 0.85333 | 0.89572 | 0.93708 | 1.0208 | 1.1007 | 1.1073 | 1.1105 | 1.0651 | 1.1053 | 1.1165 | 1.1102 | 1.13 | 1.1829 | 1.2518 | 1.2494 | 1.2003 | 1.1888 | 1.1629 | 1.1695 | 1.1735 | 1.1906 | 1.1948 | 1.1886 | 1.2073 | 1.221 | 1.2104 | 1.2169 | 1.2203 | 1.2119
N2O | 1A3bvi | Road transport: Automobile tyre and brake wear | [tons] | 2015: 0; 2016: 0; 2017: 0; 2018: 0; 2019: 0; 2020: 0; 2021: 0; 2022: 0
N2O | 1A3bvii | Road transport: Automobile road abrasion | [tons] | 2015: 0; 2016: 0; 2017: 0; 2018: 0; 2019: 0; 2020: 0; 2021: 0; 2022: 0
N2O | 1A3c | Railways | [tons] | 11.0152 | 11.0857 | 9.8664 | 10.2192 | 9.4078 | 8.9826 | 9.1369 | 9.6634 | 10.0299 | 9.0901 | 9.1697 | 9.1003 | 8.8602 | 7.4761 | 7.0231 | 6.8964 | 6.3926 | 6.3719 | 6.6081 | 6.5446 | 7.0264 | 6.8642 | 6.8892 | 7.1648 | 6.9683 | 7.331 | 7.5488 | 7.5471 | 7.5007 | 7.632 | 7.5163 | 7.6731 | 7.3845 | 6.7818 | 6.7694 | 5.9453 | 5.5851 | 4.6544
N2O | 1A3di (i) | International navigation (Shipping) | [tons] | 31.1688 | 36.6065 | 54.7942 | 70.0407 | 71.7495 | 75.5585 | 67.2491 | 70.4383 | 106.0104 | 119.3915 | 125.2608 | 118.9802 | 108.9308 | 109.3104 | 102.1093 | 101.2093 | 83.1944 | 67.8306 | 71.8359 | 57.8417 | 59.1495 | 78.7963 | 82.6656 | 70.7708 | 37.8174 | 52.3048 | 53.1038 | 38.2303 | 47.3942 | 56.4041 | 57.7868 | 49.6358 | 37.8532 | 43.3552 | 55.7704 | 40.8328 | 34.362 | 38.9933
N2O | 1A3dii | National navigation (Shipping) | [tons] | 17.1455 | 17.1455 | 17.931 | 17.1455 | 18.5294 | 17.78 | 20.1805 | 20.4092 | 18.3433 | 17.1342 | 17.881 | 19.6983 | 19.5406 | 16.8102 | 14.8275 | 14.9851 | 15.862 | 17.2618 | 17.1567 | 15.3049 | 17.5492 | 16.3534 | 14.7922 | 18.1633 | 17.0151 | 15.1978 | 14.7805 | 14.4564 | 14.2628 | 11.515 | 11.0035 | 12.4142 | 12.9364 | 12.2601 | 12.2459 | 12.2377 | 13.8886 | 12.4513
N2O | 1A4aii | Commercial/Institutional: Mobile | [tons] | 5.7077 | 5.7983 | 5.8447 | 5.8719 | 5.8564 | 5.8147 | 5.7533 | 5.6701 | 5.582 | 5.5019 | 5.5651 | 5.6074 | 5.7302 | 5.8562 | 6.0029 | 6.145 | 6.2577 | 6.3742 | 6.5787 | 6.851 | 7.1745 | 7.4018 | 8.1832 | 8.5142 | 7.5031 | 8.4622 | 8.339 | 8.1736 | 8.1095 | 8.0421 | 8.0198 | 7.9894 | 8.0612 | 7.9882 | 6.983 | 6.8023 | 6.73 | 6.7324
N2O | 1A4bii | Residential: Household and gardening (mobile) | [tons] | 0.37337 | 0.37469 | 0.37602 | 0.37739 | 0.37881 | 0.38026 | 0.38233 | 0.38561 | 0.38998 | 0.39548 | 0.40184 | 0.40896 | 0.41671 | 0.42491 | 0.43346 | 0.44223 | 0.45206 | 0.46387 | 0.47729 | 0.49195 | 0.5083 | 0.53294 | 0.56405 | 0.59285 | 0.59405 | 0.57619 | 0.56949 | 0.56799 | 0.56495 | 0.55638 | 0.54611 | 0.53791 | 0.5307 | 0.51809 | 0.4937 | 0.46847 | 0.45351 | 0.44343
N2O | 1A4cii | Agriculture/Forestry/Fishing: Off-road agriculture/forestry | [tons] | 19.4658 | 20.0174 | 20.0989 | 20.9319 | 21.1858 | 21.7677 | 22.1426 | 22.1092 | 22.8631 | 22.7529 | 23.6338 | 23.8625 | 24.5122 | 24.6877 | 24.9625 | 25.5386 | 26.3078 | 26.8441 | 27.8227 | 28.4231 | 29.1295 | 30.3503 | 31.2269 | 32.437 | 32.7186 | 32.2218 | 32.0962 | 31.9787 | 32.007 | 32.2819 | 32.2036 | 32.0049 | 31.8626 | 31.7331 | 32.2028 | 32.3088 | 32.6426 | 32.7355
N2O | 1A4ciii | Agriculture/Forestry/Fishing: National fishing | [tons] | 14.0731 | 16.0766 | 12.6166 | 14.9902 | 14.952 | 15.8543 | 16.4922 | 15.2259 | 14.4843 | 14.693 | 14.8759 | 14.0044 | 11.4389 | 11.9019 | 13.3907 | 17.1096 | 16.3166 | 16.2778 | 15.4228 | 13.4229 | 13.429 | 13.4589 | 12.5204 | 11.4321 | 11.1003 | 11.026 | 10.488 | 8.5221 | 9.4903 | 8.8485 | 9.4737 | 9.4518 | 8.8933 | 8.454 | 8.6072 | 8.3198 | 9.1119 | 9.2604
N2O | 1A5b | Other, Mobile | [tons] | 13.0843 | 10.2645 | 12.104 | 7.3795 | 6.3147 | 4.9566 | 9.3666 | 5.2759 | 8.503 | 9.1592 | 8.3268 | 6.9231 | 6.238 | 7.1808 | 7.2338 | 5.7743 | 4.9388 | 5.3735 | 5.5233 | 9.5835 | 10.8157 | 6.8983 | 8.5462 | 6.6129 | 8.3071 | 6.8773 | 9.9012 | 7.5962 | 8.5514 | 8.4122 | 7.2074 | 7.7569 | 11.5657 | 8.2911 | 7.1872 | 8.7528 | 8.3429 | 6.9211
NH3 | 1A2gvii | Manufacturing industries/Construction (mobile) | [tons] | 1.1625 | 1.1762 | 1.1773 | 1.1764 | 1.1767 | 1.1797 | 1.1826 | 1.1864 | 1.1847 | 1.1975 | 1.2089 | 1.2197 | 1.2315 | 1.2413 | 1.2625 | 1.3028 | 1.3367 | 1.3618 | 1.3872 | 1.4222 | 1.4837 | 1.5977 | 1.7376 | 1.8299 | 1.3744 | 1.7159 | 1.6312 | 1.5787 | 1.552 | 1.5373 | 1.5319 | 1.5322 | 1.5335 | 1.5488 | 1.5869 | 1.6143 | 1.681 | 1.7302
NH3 | 1A3ai (i) | Civil aviation (International, LTO) | [tons] | 0.041225 | 0.047955 | 0.046505 | 0.059031 | 0.071447 | 0.058035 | 0.05513 | 0.053541 | 0.054011 | 0.018167 | 0.02074 | 0.014953 | 0.017149 | 0.01712 | 0.014736 | 0.013929 | 0.013504 | 0.013352 | 0.012594 | 0.013115 | 0.013895 | 0.0025874 | 0.0011942 | 0.013385 | 0.0061699 | 0.0011942 | 0.0061698 | 0.0014429 | 0.0029357 | 0.0047767 | 0.011096 | 0.0010449 | 0 | 0 | 0 | 0 | 0 | 0
NH3 | 1A3ai (ii) | Civil aviation (International, Cruise) | [tons] | [14 empty] | 0 | 0 | 0 | 0 | 0 | 0 | 0 | 0 | 0 | 0 | 0 | 0 | 0 | 0 | 0 | 0 | 0 | 0 | 0 | 0 | 0 | 0 | 0 | 0
NH3 | 1A3aii (i) | Civil aviation (Domestic, LTO) | [tons] | 0.215 | 0.21615 | 0.1784 | 0.18881 | 0.1852 | 0.18174 | 0.16853 | 0.16325 | 0.15736 | 0.19414 | 0.21187 | 0.19427 | 0.18471 | 0.16569 | 0.16429 | 0.16224 | 0.15914 | 0.15731 | 0.14837 | 0.15452 | 0.15364 | 0.14753 | 0.15743 | 0.14002 | 0.11743 | 0.11006 | 0.091901 | 0.10041 | 0.10379 | 0.062196 | 0.068167 | 0.075183 | 0.049558 | 0.078765 | 0.064883 | 0.070854 | 0.042293 | 0.0086577
NH3 | 1A3aii (ii) | Civil aviation (Domestic, Cruise) | [tons] | [14 empty] | 0 | 0 | 0 | 0 | 0 | 0 | 0 | 0 | 0 | 0 | 0 | 0 | 0 | 0 | 0 | 0 | 0 | 0 | 0 | 0 | 0 | 0 | 0 | 0
NH3 | 1A3bi | Road transport: Passenger cars | [tons] | 46.9187 | 47.86 | 48.4711 | 49.7545 | 49.6162 | 52.94 | 140.7767 | 326.6004 | 509.0801 | 777.5584 | 1036.1157 | 1280.5104 | 1615.1277 | 1964.9422 | 2248.5862 | 2437.9553 | 2451.1485 | 2482.7149 | 2485.7911 | 2473.1689 | 2351.1899 | 2259.504 | 2175.9931 | 2017.6907 | 1890.7671 | 1730.1631 | 1590.0645 | 1414.265 | 1269.0256 | 1154.4258 | 1046.0428 | 948.2248 | 871.1801 | 802.1769 | 743.9691 | 639.2618 | 618.3558 | 593.2353
NH3 | 1A3bii | Road transport:Light duty vehicles | [tons] | 6.2092 | 6.5478 | 6.6358 | 6.7877 | 6.9093 | 7.3175 | 7.7515 | 7.8609 | 8.0218 | 8.3311 | 15.7272 | 29.6237 | 43.7872 | 57.3725 | 69.3868 | 80.8509 | 99.0238 | 103.9738 | 106.2137 | 105.4585 | 102.6879 | 99.949 | 97.21 | 86.9874 | 77.8257 | 69.4679 | 60.0268 | 52.8808 | 46.6853 | 42.9375 | 40 | 38.795 | 39.9101 | 41.6389 | 42.3558 | 41.9627 | 45.7381 | 48.9359
NH3 | 1A3biii | Road transport:Heavy duty vehicles | [tons] | 8.6439 | 9.6967 | 9.4795 | 9.2783 | 9.5912 | 9.8049 | 9.7696 | 9.4262 | 9.1277 | 9.9163 | 10.2744 | 10.6312 | 10.8284 | 11.066 | 11.4628 | 11.0213 | 11.3118 | 11.3353 | 12.2734 | 12.8322 | 13.0529 | 13.7702 | 15.8303 | 17.2637 | 17.5126 | 21.2356 | 26.2978 | 28.4132 | 30.7327 | 35.8836 | 37.6751 | 40.4598 | 42.0448 | 43.7821 | 43.7357 | 43.3041 | 44.809 | 44.9226
NH3 | 1A3biv | Road transport: Mopeds & motorcycles | [tons] | 0.75496 | 0.73226 | 0.70318 | 0.69834 | 0.68133 | 0.72117 | 0.74097 | 0.77978 | 0.81334 | 0.85333 | 0.89572 | 0.93708 | 1.0208 | 1.1007 | 1.1073 | 1.1105 | 1.0651 | 1.1053 | 1.1165 | 1.1102 | 1.13 | 1.1829 | 1.2518 | 1.2494 | 1.2003 | 1.1888 | 1.1629 | 1.1695 | 1.1735 | 1.1906 | 1.1948 | 1.1886 | 1.2073 | 1.221 | 1.2104 | 1.2169 | 1.2203 | 1.2119
NH3 | 1A3bvi | Road transport: Automobile tyre and brake wear | [tons] | 2015: 0; 2016: 0; 2017: 0; 2018: 0; 2019: 0; 2020: 0; 2021: 0; 2022: 0
NH3 | 1A3bvii | Road transport: Automobile road abrasion | [tons] | 2015: 0; 2016: 0; 2017: 0; 2018: 0; 2019: 0; 2020: 0; 2021: 0; 2022: 0
NH3 | 1A3c | Railways | [tons] | 0.9835 | 0.9898 | 0.87995 | 0.91231 | 0.83989 | 0.802 | 0.8154 | 0.86259 | 0.89534 | 0.81151 | 0.81865 | 0.81246 | 0.79107 | 0.66751 | 0.62707 | 0.61575 | 0.57077 | 0.56892 | 0.59001 | 0.58434 | 0.62735 | 0.61288 | 0.61511 | 0.63971 | 0.62217 | 0.65456 | 0.674 | 0.67385 | 0.66971 | 0.68142 | 0.6711 | 0.6851 | 0.65933 | 0.60552 | 0.60441 | 0.53083 | 0.49867 | 0.41557
NH3 | 1A3di (i) | International navigation (Shipping) | [tons] | 1986: 0; 1992: 0; 1993: 0; 2015: 0; 2016: 0; 2017: 0; 2018: 0; 2019: 0; 2020: 0; 2021: 0; 2022: 0
NH3 | 1A3dii | National navigation (Shipping) | [tons] | [14 empty] | 0 | 0 | 0 | 0 | 0 | 0 | 0 | 0 | 0 | 0 | 0 | 0 | 0 | 0 | 0 | 0 | 0 | 0 | 0 | 0 | 0 | 0 | 0 | 0
NH3 | 1A4aii | Commercial/Institutional: Mobile | [tons] | 0.33656 | 0.34178 | 0.34442 | 0.34589 | 0.34492 | 0.3425 | 0.33905 | 0.33441 | 0.32951 | 0.32512 | 0.32904 | 0.3318 | 0.33919 | 0.34683 | 0.35567 | 0.36426 | 0.37254 | 0.38086 | 0.39402 | 0.41154 | 0.43196 | 0.44797 | 0.49393 | 0.51233 | 0.45226 | 0.50607 | 0.49802 | 0.48704 | 0.48271 | 0.47887 | 0.4769 | 0.47497 | 0.47922 | 0.4746 | 0.41577 | 0.40485 | 0.40063 | 0.40124
NH3 | 1A4bii | Residential: Household and gardening (mobile) | [tons] | 0.02636 | 0.02662 | 0.026883 | 0.027156 | 0.027439 | 0.027728 | 0.028056 | 0.028463 | 0.028933 | 0.02949 | 0.030094 | 0.030745 | 0.031437 | 0.032152 | 0.032891 | 0.033646 | 0.034414 | 0.035265 | 0.036227 | 0.03729 | 0.038467 | 0.040245 | 0.042472 | 0.044499 | 0.044497 | 0.043187 | 0.042729 | 0.042592 | 0.042295 | 0.041682 | 0.041045 | 0.040723 | 0.040586 | 0.039821 | 0.037998 | 0.03618 | 0.035179 | 0.034393
NH3 | 1A4cii | Agriculture/Forestry/Fishing: Off-road agriculture/forestry | [tons] | 1.1394 | 1.1705 | 1.1748 | 1.222 | 1.2361 | 1.269 | 1.2891 | 1.2892 | 1.338 | 1.3384 | 1.3967 | 1.4187 | 1.4655 | 1.4864 | 1.5163 | 1.5696 | 1.6382 | 1.693 | 1.7714 | 1.8258 | 1.8904 | 2.002 | 2.0985 | 2.1983 | 2.2342 | 2.2129 | 2.2025 | 2.188 | 2.1748 | 2.1689 | 2.1419 | 2.1119 | 2.0893 | 2.0661 | 2.0771 | 2.0702 | 2.0795 | 2.0786
NH3 | 1A4ciii | Agriculture/Forestry/Fishing: National fishing | [tons] |  | 0 | 0 | 0 | 0 | 0 | 0 | 0 | 0 | 0 | 0 |  | 0 | 0 | 0 | 0 | 0 | 0 | 0 | 0 | 0 | 0 | 0 | 0 | 0 | 0 | 0 | 0 | 0 | 0 | 0 | 0 | 0 | 0 | 0 | 0 | 0 | 0
NH3 | 1A5b | Other, Mobile | [tons] | 0.7141 | 0.66482 | 0.27872 | 0.39287 | 0.33602 | 0.13226 | 0.57775 | 0.39597 | 0.38084 | 0.3516 | 0.65487 | 0.35349 | 0.53783 | 0.60113 | 1.3369 | 0.31501 | 0.45205 | 0.33152 | 0.50906 | 0.88378 | 0.84523 | 0.61465 | 0.6352 | 0.77872 | 0.8964 | 0.62544 | 0.72196 | 0.73283 | 0.81911 | 0.83535 | 0.69827 | 0.9293 | 1.6894 | 1.3319 | 0.79521 | 0.86672 | 1.1095 | 0.71082
TSP | 1A2gvii | Manufacturing industries/Construction (mobile) | [tons] | 1127.0393 | 1111.116 | 1086.7568 | 1064.3583 | 1044.0619 | 1026.2176 | 992.7817 | 949.1924 | 903.3697 | 872.2545 | 842.9157 | 815.5947 | 793.3332 | 771.0103 | 745.8346 | 719.1438 | 690.7817 | 657.1181 | 621.9817 | 595.1166 | 573.0545 | 565.6789 | 553.6791 | 534.6384 | 375.8884 | 461.4906 | 427.2896 | 393.0906 | 360.3938 | 330.8342 | 302.0054 | 273.9597 | 246.3293 | 220.4979 | 188.1697 | 159.6514 | 140.3194 | 121.5571
TSP | 1A3ai (i) | Civil Aviation (International, LTO tyre and brake wear) | [tons] | [5 empty] | 3.2843 | 3.1685 | 3.3915 | 3.6155 | 3.7728 | 4.0155 | 4.4973 | 4.8219 | 4.9544 | 5.3678 | 5.5485 | 5.2585 | 5.0432 | 4.9287 | 5.3425 | 5.3298 | 5.2029 | 5.3264 | 5.5611 | 4.8433 | 5.0997 | 5.4741 | 5.5925 | 5.847 | 6.1363 | 6.2761 | 6.7839 | 6.7051 | 7.083 | 6.6831 | 2.6179 | 3.0097 | 4.8809
TSP | 1A3ai (i) | Civil aviation (International, LTO) | [tons] | 12.6621 | 13.3106 | 13.908 | 14.5927 | 16.0104 | 16.1651 | 15.5776 | 12.8639 | 11.9816 | 13.9815 | 13.8232 | 14.2258 | 15.7976 | 13.7119 | 12.6802 | 11.4981 | 10.7071 | 11.7523 | 11.3809 | 11.6827 | 10.7749 | 9.4545 | 9.5044 | 10.0472 | 8.2377 | 8.63 | 9.5471 | 9.6102 | 9.6904 | 9.9268 | 9.7877 | 10.4758 | 10.5664 | 11.1871 | 10.9338 | 3.6745 | 4.0674 | 7.6605
TSP | 1A3ai (ii) | Civil aviation (International, Cruise) | [tons] | 67.3215 | 70.6617 | 75.911 | 79.9623 | 88.0361 | 84.0433 | 77.2917 | 79.3906 | 77.976 | 86.1592 | 88.3525 | 93.8006 | 95.7173 | 103.5449 | 108.6741 | 110.9774 | 112.3419 | 132.1446 | 146.9925 | 158.5669 | 154.7985 | 148.4595 | 146.4536 | 143.4209 | 121.6828 | 124.4709 | 136.7773 | 138.9274 | 139.1856 | 155.1963 | 146.2745 | 150.2169 | 159.249 | 162.6487 | 162.9128 | 44.7763 | 52.5357 | 90.7261
TSP | 1A3aii (i) | Civil Aviation (Domestic, LTO tyre and brake wear) | [tons] | [5 empty] | 1.2248 | 1.1898 | 1.1731 | 1.1621 | 1.1596 | 1.2423 | 1.4817 | 1.4917 | 1.2452 | 1.1224 | 0.99702 | 0.92099 | 0.81344 | 0.77942 | 0.5995 | 0.62443 | 0.60189 | 0.65421 | 0.64816 | 0.68068 | 0.79474 | 0.93687 | 0.80763 | 0.7988 | 0.76294 | 0.7407 | 0.76558 | 0.73095 | 0.71307 | 0.60819 | 0.37953 | 0.41186 | 0.55074
TSP | 1A3aii (i) | Civil aviation (Domestic, LTO) | [tons] | 2.8001 | 2.9027 | 2.762 | 2.9224 | 2.9952 | 2.8448 | 2.715 | 2.6999 | 2.6585 | 2.919 | 3.0733 | 3.094 | 3.1804 | 2.7661 | 2.5337 | 2.3497 | 2.3911 | 2.0389 | 1.8788 | 1.4666 | 1.5696 | 1.7082 | 2.1132 | 2.1955 | 1.9766 | 1.9543 | 1.8275 | 1.8358 | 1.7399 | 1.2826 | 1.2418 | 1.3102 | 1.1503 | 1.3629 | 1.2856 | 0.88493 | 0.72197 | 0.78215
TSP | 1A3aii (ii) | Civil aviation (Domestic, Cruise) | [tons] | 3.78 | 4.0221 | 4.3538 | 4.6364 | 4.5356 | 4.0696 | 3.8375 | 3.7323 | 3.5835 | 3.726 | 3.7882 | 4.0769 | 4.1217 | 4.0265 | 3.9113 | 3.627 | 4.0578 | 3.2906 | 3.4488 | 2.7383 | 3.19 | 3.7118 | 4.5015 | 4.9471 | 4.2659 | 4.0858 | 3.8953 | 3.6162 | 3.3703 | 3.242 | 3.0152 | 3.1535 | 3.3226 | 3.618 | 3.7867 | 1.8245 | 2.0822 | 3.1153
TSP | 1A3bi | Road transport: Passenger cars | [tons] | 586.8854 | 612.9944 | 620.7562 | 606.8855 | 621.1696 | 669.1018 | 730.334 | 682.815 | 679.0299 | 673.8652 | 649.1378 | 642.2706 | 592.69 | 548.9561 | 525.9705 | 506.9702 | 489.1364 | 471.6854 | 501.4873 | 505.4346 | 513.7962 | 519.1007 | 527.676 | 502.7555 | 450.2228 | 438.3674 | 401.5963 | 374.9433 | 344.9814 | 298.1129 | 276.9194 | 243.0813 | 208.2592 | 177.2312 | 143.0194 | 106.7576 | 89.878 | 74.172
TSP | 1A3bii | Road transport:Light duty vehicles | [tons] | 1367.9607 | 1507.7042 | 1571.369 | 1555.4273 | 1607.6276 | 1723.0202 | 1897.5678 | 1848.759 | 1916.9922 | 1956.5362 | 1868.1327 | 1773.4021 | 1563.8148 | 1432.5793 | 1328.7038 | 1222.7998 | 1147.3895 | 1025.0097 | 972.8741 | 892.8845 | 856.4691 | 844.3576 | 840.3083 | 784.57 | 670.7414 | 632.2888 | 523.4476 | 458.9546 | 391.9926 | 313.2587 | 273.7555 | 228.864 | 181.5538 | 147.5045 | 110.8633 | 77.5938 | 62.0264 | 48.7387
TSP | 1A3biii | Road transport:Heavy duty vehicles | [tons] | 1245.2223 | 1396.8154 | 1370.0766 | 1353.4719 | 1399.1298 | 1446.6611 | 1437.4956 | 1391.018 | 1357.3259 | 1434.4937 | 1404.6631 | 1378.3886 | 1295.068 | 1187.7647 | 1109.4275 | 990.9848 | 924.1618 | 866.3639 | 863.5772 | 840.9001 | 800.2868 | 778.0164 | 716.8111 | 561.782 | 432.2917 | 377.5881 | 356.2943 | 301.9698 | 270.5991 | 250.7535 | 210.5201 | 174.4433 | 141.4024 | 114.5391 | 90.9355 | 69.6578 | 60.1445 | 51.4969
TSP | 1A3biv | Road transport: Mopeds & motorcycles | [tons] | 49.7699 | 45.9006 | 43.0415 | 41.2961 | 39.5955 | 40.898 | 41.9621 | 42.9629 | 43.4949 | 44.0416 | 48.0553 | 53.2334 | 62.462 | 72.0986 | 70.7933 | 69.1561 | 56.8254 | 56.4544 | 54.5616 | 51.2068 | 48.0332 | 45.6918 | 43.3828 | 39.7141 | 35.9899 | 32.9178 | 30.0443 | 28.012 | 26.244 | 24.6767 | 22.8006 | 20.5632 | 18.7319 | 16.7851 | 14.4898 | 13.3738 | 12.5072 | 11.6066
TSP | 1A3bvi | Road transport: Automobile tyre and brake wear | [tons] | 923.8859 | 983.8544 | 988.3115 | 1001.5304 | 1016.9724 | 1074.1281 | 1121.1274 | 1144.7529 | 1158.2242 | 1224.1404 | 1242.0599 | 1266.6746 | 1306.4578 | 1339.955 | 1371.7296 | 1367.4495 | 1373.0985 | 1399.4264 | 1464.5038 | 1519.7294 | 1538.3629 | 1597.6236 | 1683.8891 | 1652.3463 | 1566.4612 | 1568.1964 | 1592.0899 | 1552.9883 | 1534.7947 | 1571.6119 | 1602.1519 | 1626.5663 | 1648.9445 | 1686.4363 | 1673.5509 | 1572.5337 | 1612.0442 | 1627.6386
TSP | 1A3bvii | Road transport: Automobile road abrasion | [tons] | 671.6457 | 714.98 | 716.1507 | 723.1719 | 734.7734 | 773.0846 | 807.1702 | 821.0357 | 827.3556 | 874.0741 | 888.9078 | 905.5442 | 932.8238 | 956.4943 | 979.4173 | 973.8531 | 978.7383 | 994.3901 | 1043.0997 | 1082.3544 | 1092.394 | 1135.3271 | 1198.4521 | 1176.3751 | 1113.772 | 1119.2016 | 1136.915 | 1113.4352 | 1104.0241 | 1135.0435 | 1162.45 | 1186.0972 | 1205.3234 | 1234.0101 | 1226.2474 | 1154.3252 | 1191.4783 | 1213.0105
TSP | 1A3c | Railways | [tons] | 244.3946 | 246.0345 | 219.0991 | 226.6272 | 208.3356 | 198.7054 | 202.3033 | 213.9142 | 222.1227 | 200.9118 | 202.6456 | 201.0425 | 195.2276 | 164.1537 | 143.1544 | 137.5061 | 122.5847 | 121.1256 | 116.5172 | 112.8991 | 121.4261 | 117.3083 | 114.2317 | 97.3572 | 81.0212 | 90.8944 | 73.8939 | 77.3638 | 66.5182 | 58.3616 | 47.0027 | 46.1017 | 32.6175 | 23.549 | 20.4638 | 18.1948 | 13.8407 | 8.0497
TSP | 1A3c | Railways: Train brake wear | [tons] | [5 empty] | 200.9409 | 198.8469 | 203.3968 | 216.137 | 208.5216 | 214.1389 | 222.5306 | 232.0969 | 232.7129 | 233.8702 | 236.8428 | 229.3302 | 235.8703 | 230.5518 | 236.181 | 243.7375 | 241.4982 | 233.2752 | 246.8092 | 251.8473 | 264.0302 | 262.0799 | 255.3906 | 254.6023 | 255.6405 | 259.9463 | 271.9164 | 262.3895 | 251.4095 | 112.7419 | 112.8632 | 110.1831 | 111.7345
TSP | 1A3c | Railways: Train contact wire wear | [tons] | [5 empty] | 2.885 | 2.7145 | 2.5922 | 2.8875 | 3.1344 | 3.3139 | 3.6917 | 4.2201 | 5.0533 | 5.3661 | 5.5594 | 5.5558 | 5.829 | 5.4819 | 5.7428 | 5.7711 | 5.7768 | 5.4523 | 5.8287 | 6.1495 | 6.4319 | 6.2371 | 5.9769 | 5.9684 | 5.9343 | 6.1751 | 6.5632 | 6.3616 | 6.2889 | 2.745 | 2.7971 | 2.806 | 2.9022
TSP | 1A3c | Railways: Train wheel and rail wear | [tons] | [5 empty] | 452.117 | 447.4056 | 457.6428 | 486.3083 | 469.1736 | 481.8124 | 500.6939 | 522.2181 | 523.604 | 526.2079 | 532.8963 | 515.9929 | 530.7082 | 518.7416 | 531.4072 | 548.4094 | 543.3711 | 524.8691 | 555.3208 | 566.6563 | 594.0679 | 589.6798 | 574.6289 | 572.8551 | 575.1912 | 584.8793 | 611.812 | 590.3764 | 565.6714 | 253.6693 | 253.9421 | 247.9119 | 251.4026
TSP | 1A3di (i) | International navigation (Shipping) | [tons] | 1985.2342 | 2419.1421 | 4123.3509 | 5431.622 | 5498.6688 | 5143.0294 | 4232.4803 | 3914.5086 | 7239.2115 | 7529.613 | 8126.3844 | 7614.3621 | 6985.5145 | 6029.7461 | 6284.827 | 7033.3003 | 5616.3959 | 3948.9156 | 4222.7204 | 3583.0273 | 4425.4944 | 6568.724 | 4928.274 | 3847.8167 | 1583.7054 | 2212.0486 | 2384.8173 | 1449.9655 | 1977.5759 | 2430.522 | 1564.2434 | 1255.5904 | 757.2319 | 1089.5759 | 1736.0458 | 1078.8012 | 687.4261 | 1020.6878
TSP | 1A3dii | National navigation (Shipping) | [tons] | 834.0358 | 834.594 | 905.3195 | 835.7826 | 944.6755 | 815.5156 | 874.1985 | 692.1648 | 655.7709 | 599.5357 | 651.3363 | 564.6171 | 506.7777 | 445.0159 | 431.1715 | 433.6788 | 441.1087 | 507.8126 | 560.3381 | 549.8237 | 567.9281 | 562.473 | 440.0619 | 474.4306 | 456.7795 | 411.5407 | 395.5153 | 388.2582 | 405.5326 | 340.9117 | 224.5588 | 243.6284 | 259.9665 | 236.6566 | 236.4937 | 252.921 | 299.9337 | 253.229
TSP | 1A4aii | Commercial/Institutional: Mobile | [tons] | 222.0002 | 221.8967 | 219.9203 | 219.0866 | 216.0309 | 210.4702 | 200.6629 | 188.6073 | 179.4696 | 169.8794 | 166.0468 | 158.3459 | 155.2024 | 148.8475 | 142.2934 | 132.7345 | 128.6108 | 123.5618 | 118.7392 | 114.8098 | 110.5398 | 105.6825 | 109.0689 | 105.3526 | 90.2733 | 97.7282 | 93.5701 | 88.2363 | 82.967 | 77.8216 | 72.2515 | 67.7406 | 63.8158 | 58.0849 | 49.1901 | 43.2241 | 38.7908 | 36.0025
TSP | 1A4bii | Residential: Household and gardening (mobile) | [tons] | 7.472 | 8.0493 | 8.6734 | 9.3553 | 10.0811 | 10.8345 | 11.189 | 11.1319 | 11.0809 | 11.1303 | 11.2361 | 11.4195 | 11.6873 | 12.0239 | 12.4339 | 12.897 | 13.2307 | 13.446 | 13.6756 | 13.965 | 14.2875 | 14.8044 | 15.4113 | 15.8913 | 15.7716 | 15.4923 | 15.5362 | 15.532 | 15.3906 | 15.3753 | 15.4708 | 16.0394 | 16.916 | 17.0666 | 16.4556 | 15.9624 | 15.9149 | 15.5585
TSP | 1A4cii | Agriculture/Forestry/Fishing: Off-road agriculture/forestry | [tons] | 1182.0344 | 1195.4672 | 1169.4447 | 1194.8773 | 1184.524 | 1196.0684 | 1183.5361 | 1135.6167 | 1133.3697 | 1070.6374 | 1079.4643 | 1018.0373 | 991.6684 | 918.3863 | 873.0093 | 840.3534 | 820.7514 | 791.9476 | 756.1251 | 706.6382 | 665.4202 | 635.3472 | 601.6341 | 574.3607 | 545.6976 | 511.7931 | 474.9982 | 437.6507 | 398.5106 | 362.1537 | 325.136 | 300.4722 | 278.782 | 258.3599 | 237.5987 | 216.3372 | 202.0706 | 186.3603
TSP | 1A4ciii | Agriculture/Forestry/Fishing: National fishing | [tons] | 179.6107 | 203.906 | 160.3056 | 162.2148 | 161.7854 | 172.1683 | 179.0584 | 165.9227 | 158.4278 | 161.0098 | 163.392 | 153.8392 | 126.4688 | 132.2307 | 148.958 | 192.1512 | 184.0428 | 184.5043 | 176.7476 | 155.5969 | 156.3589 | 158.8801 | 150.8982 | 116.7267 | 114.7165 | 116.9408 | 111.7607 | 90.6475 | 102.4402 | 95.9384 | 104.5963 | 103.8901 | 99.1909 | 95.4141 | 97.5019 | 95.4962 | 104.9027 | 107.3578
TSP | 1A5b | Other, Mobile | [tons] | 167.6583 | 167.4621 | 126.7078 | 95.6604 | 110.3196 | 104.0993 | 208.617 | 168.8493 | 170.7836 | 167.1679 | 230.927 | 169.3878 | 199.9415 | 208.0972 | 184.5694 | 160.5108 | 180.1572 | 165.6656 | 170.6825 | 192.9999 | 180.824 | 152.6591 | 143.675 | 131.8993 | 130.6352 | 114.6831 | 113.4489 | 103.8929 | 98.4815 | 92.727 | 86.7505 | 84.4988 | 81.5274 | 71.8988 | 64.2731 | 59.0154 | 55.3017 | 51.1674
PM10 | 1A2gvii | Manufacturing industries/Construction (mobile) | [tons] | 1127.0393 | 1111.116 | 1086.7568 | 1064.3583 | 1044.0619 | 1026.2176 | 992.7817 | 949.1924 | 903.3697 | 872.2545 | 842.9157 | 815.5947 | 793.3332 | 771.0103 | 745.8346 | 719.1438 | 690.7817 | 657.1181 | 621.9817 | 595.1166 | 573.0545 | 565.6789 | 553.6791 | 534.6384 | 375.8884 | 461.4906 | 427.2896 | 393.0906 | 360.3938 | 330.8342 | 302.0054 | 273.9597 | 246.3293 | 220.4979 | 188.1697 | 159.6514 | 140.3194 | 121.5571
PM10 | 1A3ai (i) | Civil Aviation (International, LTO tyre and brake wear) | [tons] | [5 empty] | 2.408 | 2.3231 | 2.4866 | 2.6509 | 2.7662 | 2.9441 | 3.2974 | 3.5354 | 3.6325 | 3.9356 | 4.0681 | 3.8555 | 3.6977 | 3.6136 | 3.9171 | 3.9078 | 3.8147 | 3.9053 | 4.0774 | 3.551 | 3.7391 | 4.0135 | 4.1004 | 4.287 | 4.499 | 4.6016 | 4.9739 | 4.9161 | 5.1932 | 4.9 | 1.9194 | 2.2067 | 3.5787
PM10 | 1A3ai (i) | Civil aviation (International, LTO) | [tons] | 12.6621 | 13.3106 | 13.908 | 14.5927 | 16.0104 | 16.1651 | 15.5776 | 12.8639 | 11.9816 | 13.9815 | 13.8232 | 14.2258 | 15.7976 | 13.7119 | 12.6802 | 11.4981 | 10.7071 | 11.7523 | 11.3809 | 11.6827 | 10.7749 | 9.4545 | 9.5044 | 10.0472 | 8.2377 | 8.63 | 9.5471 | 9.6102 | 9.6904 | 9.9268 | 9.7877 | 10.4758 | 10.5664 | 11.1871 | 10.9338 | 3.6745 | 4.0674 | 7.6605
PM10 | 1A3ai (ii) | Civil aviation (International, Cruise) | [tons] | 67.3215 | 70.6617 | 75.911 | 79.9623 | 88.0361 | 84.0433 | 77.2917 | 79.3906 | 77.976 | 86.1592 | 88.3525 | 93.8006 | 95.7173 | 103.5449 | 108.6741 | 110.9774 | 112.3419 | 132.1446 | 146.9925 | 158.5669 | 154.7985 | 148.4595 | 146.4536 | 143.4209 | 121.6828 | 124.4709 | 136.7773 | 138.9274 | 139.1856 | 155.1963 | 146.2745 | 150.2169 | 159.249 | 162.6487 | 162.9128 | 44.7763 | 52.5357 | 90.7261
PM10 | 1A3aii (i) | Civil Aviation (Domestic, LTO tyre and brake wear) | [tons] | [5 empty] | 0.89799 | 0.87233 | 0.86013 | 0.85207 | 0.85021 | 0.91084 | 1.0863 | 1.0937 | 0.91298 | 0.82296 | 0.73101 | 0.67526 | 0.59641 | 0.57147 | 0.43954 | 0.45783 | 0.4413 | 0.47966 | 0.47523 | 0.49907 | 0.5827 | 0.68691 | 0.59214 | 0.58567 | 0.55938 | 0.54307 | 0.56131 | 0.53592 | 0.52281 | 0.44592 | 0.27826 | 0.30197 | 0.4038
PM10 | 1A3aii (i) | Civil aviation (Domestic, LTO) | [tons] | 2.8001 | 2.9027 | 2.762 | 2.9224 | 2.9952 | 2.8448 | 2.715 | 2.6999 | 2.6585 | 2.919 | 3.0733 | 3.094 | 3.1804 | 2.7661 | 2.5337 | 2.3497 | 2.3911 | 2.0389 | 1.8788 | 1.4666 | 1.5696 | 1.7082 | 2.1132 | 2.1955 | 1.9766 | 1.9543 | 1.8275 | 1.8358 | 1.7399 | 1.2826 | 1.2418 | 1.3102 | 1.1503 | 1.3629 | 1.2856 | 0.88493 | 0.72197 | 0.78215
PM10 | 1A3aii (ii) | Civil aviation (Domestic, Cruise) | [tons] | 3.78 | 4.0221 | 4.3538 | 4.6364 | 4.5356 | 4.0696 | 3.8375 | 3.7323 | 3.5835 | 3.726 | 3.7882 | 4.0769 | 4.1217 | 4.0265 | 3.9113 | 3.627 | 4.0578 | 3.2906 | 3.4488 | 2.7383 | 3.19 | 3.7118 | 4.5015 | 4.9471 | 4.2659 | 4.0858 | 3.8953 | 3.6162 | 3.3703 | 3.242 | 3.0152 | 3.1535 | 3.3226 | 3.618 | 3.7867 | 1.8245 | 2.0822 | 3.1153
PM10 | 1A3bi | Road transport: Passenger cars | [tons] | 586.8854 | 612.9944 | 620.7562 | 606.8855 | 621.1696 | 669.1018 | 730.334 | 682.815 | 679.0299 | 673.8652 | 649.1378 | 642.2706 | 592.69 | 548.9561 | 525.9705 | 506.9702 | 489.1364 | 471.6854 | 501.4873 | 505.4346 | 513.7962 | 519.1007 | 527.676 | 502.7555 | 450.2228 | 438.3674 | 401.5963 | 374.9433 | 344.9814 | 298.1129 | 276.9194 | 243.0813 | 208.2592 | 177.2312 | 143.0194 | 106.7576 | 89.878 | 74.172
PM10 | 1A3bii | Road transport:Light duty vehicles | [tons] | 1367.9607 | 1507.7042 | 1571.369 | 1555.4273 | 1607.6276 | 1723.0202 | 1897.5678 | 1848.759 | 1916.9922 | 1956.5362 | 1868.1327 | 1773.4021 | 1563.8148 | 1432.5793 | 1328.7038 | 1222.7998 | 1147.3895 | 1025.0097 | 972.8741 | 892.8845 | 856.4691 | 844.3576 | 840.3083 | 784.57 | 670.7414 | 632.2888 | 523.4476 | 458.9546 | 391.9926 | 313.2587 | 273.7555 | 228.864 | 181.5538 | 147.5045 | 110.8633 | 77.5938 | 62.0264 | 48.7387
PM10 | 1A3biii | Road transport:Heavy duty vehicles | [tons] | 1245.2223 | 1396.8154 | 1370.0766 | 1353.4719 | 1399.1298 | 1446.6611 | 1437.4956 | 1391.018 | 1357.3259 | 1434.4937 | 1404.6631 | 1378.3886 | 1295.068 | 1187.7647 | 1109.4275 | 990.9848 | 924.1618 | 866.3639 | 863.5772 | 840.9001 | 800.2868 | 778.0164 | 716.8111 | 561.782 | 432.2917 | 377.5881 | 356.2943 | 301.9698 | 270.5991 | 250.7535 | 210.5201 | 174.4433 | 141.4024 | 114.5391 | 90.9355 | 69.6578 | 60.1445 | 51.4969
PM10 | 1A3biv | Road transport: Mopeds & motorcycles | [tons] | 49.7699 | 45.9006 | 43.0415 | 41.2961 | 39.5955 | 40.898 | 41.9621 | 42.9629 | 43.4949 | 44.0416 | 48.0553 | 53.2334 | 62.462 | 72.0986 | 70.7933 | 69.1561 | 56.8254 | 56.4544 | 54.5616 | 51.2068 | 48.0332 | 45.6918 | 43.3828 | 39.7141 | 35.9899 | 32.9178 | 30.0443 | 28.012 | 26.244 | 24.6767 | 22.8006 | 20.5632 | 18.7319 | 16.7851 | 14.4898 | 13.3738 | 12.5072 | 11.6066
PM10 | 1A3bvi | Road transport: Automobile tyre and brake wear | [tons] | 721.1854 | 766.3551 | 769.8016 | 780.1475 | 791.8104 | 836.2176 | 874.2409 | 892.8677 | 903.2401 | 953.2154 | 966.9865 | 985.1573 | 1015.6318 | 1041.5049 | 1065.5236 | 1062.618 | 1066.5169 | 1086.327 | 1134.4963 | 1176.5118 | 1189.7126 | 1234.4257 | 1299.0279 | 1274.7307 | 1210.0564 | 1209.3698 | 1225.8622 | 1195.2296 | 1180.3203 | 1204.5378 | 1226.8372 | 1242.3834 | 1258.249 | 1285.6987 | 1274.8231 | 1194.731 | 1222.6616 | 1232.4945
PM10 | 1A3bvii | Road transport: Automobile road abrasion | [tons] | 335.8229 | 357.49 | 358.0753 | 361.5859 | 367.3867 | 386.5423 | 403.5851 | 410.5179 | 413.6778 | 437.037 | 444.4539 | 452.7721 | 466.4119 | 478.2472 | 489.7086 | 486.9265 | 489.3691 | 497.195 | 521.5498 | 541.1772 | 546.197 | 567.6635 | 599.2261 | 588.1876 | 556.886 | 559.6008 | 568.4575 | 556.7176 | 552.0121 | 567.5218 | 581.225 | 593.0486 | 602.6617 | 617.0051 | 613.1237 | 577.1626 | 595.7391 | 606.5053
PM10 | 1A3c | Railways | [tons] | 244.3946 | 246.0345 | 219.0655 | 226.6232 | 208.3327 | 198.7049 | 202.29 | 213.9068 | 222.1163 | 200.9084 | 202.643 | 201.0402 | 195.2268 | 164.1537 | 143.1544 | 137.5061 | 122.5847 | 121.1256 | 116.5172 | 112.8991 | 121.4261 | 117.3083 | 114.2317 | 97.3572 | 81.0212 | 90.8944 | 73.8939 | 77.3638 | 66.5182 | 58.3616 | 47.0027 | 46.1017 | 32.6175 | 23.549 | 20.4638 | 18.1948 | 13.8407 | 8.0497
PM10 | 1A3c | Railways: Train brake wear | [tons] | [5 empty] | 200.9409 | 198.8469 | 203.3968 | 216.137 | 208.5216 | 214.1389 | 222.5306 | 232.0969 | 232.7129 | 233.8702 | 236.8428 | 229.3302 | 235.8703 | 230.5518 | 236.181 | 243.7375 | 241.4982 | 233.2752 | 246.8092 | 251.8473 | 264.0302 | 262.0799 | 255.3906 | 254.6023 | 255.6405 | 259.9463 | 271.9164 | 262.3895 | 251.4095 | 112.7419 | 112.8632 | 110.1831 | 111.7345
PM10 | 1A3c | Railways: Train contact wire wear | [tons] | [5 empty] | 2.885 | 2.7145 | 2.5922 | 2.8875 | 3.1344 | 3.3139 | 3.6917 | 4.2201 | 5.0533 | 5.3661 | 5.5594 | 5.5558 | 5.829 | 5.4819 | 5.7428 | 5.7711 | 5.7768 | 5.4523 | 5.8287 | 6.1495 | 6.4319 | 6.2371 | 5.9769 | 5.9684 | 5.9343 | 6.1751 | 6.5632 | 6.3616 | 6.2889 | 2.745 | 2.7971 | 2.806 | 2.9022
PM10 | 1A3c | Railways: Train wheel and rail wear | [tons] | [5 empty] | 452.117 | 447.4056 | 457.6428 | 486.3083 | 469.1736 | 481.8124 | 500.6939 | 522.2181 | 523.604 | 526.2079 | 532.8963 | 515.9929 | 530.7082 | 518.7416 | 531.4072 | 548.4094 | 543.3711 | 524.8691 | 555.3208 | 566.6563 | 594.0679 | 589.6798 | 574.6289 | 572.8551 | 575.1912 | 584.8793 | 611.812 | 590.3764 | 565.6714 | 253.6693 | 253.9421 | 247.9119 | 251.4026
PM10 | 1A3di (i) | International navigation (Shipping) | [tons] | 1965.3819 | 2394.9507 | 4082.1174 | 5377.3058 | 5443.6821 | 5091.5991 | 4190.1555 | 3875.3635 | 7166.8193 | 7454.3169 | 8045.1205 | 7538.2185 | 6915.6594 | 5969.4486 | 6221.9787 | 6962.9673 | 5560.2319 | 3909.4265 | 4180.4932 | 3547.197 | 4381.2394 | 6503.0368 | 4878.9913 | 3809.3385 | 1567.8683 | 2189.9281 | 2360.9691 | 1435.4659 | 1957.8001 | 2406.2168 | 1548.601 | 1243.0345 | 749.6595 | 1078.6801 | 1718.6854 | 1068.0132 | 680.5519 | 1010.481
PM10 | 1A3dii | National navigation (Shipping) | [tons] | 825.6954 | 826.248 | 896.2663 | 827.4247 | 935.2288 | 807.3604 | 865.4565 | 685.2431 | 649.2132 | 593.5404 | 644.823 | 558.971 | 501.7099 | 440.5658 | 426.8598 | 429.342 | 436.6976 | 502.7345 | 554.7347 | 544.3255 | 562.2488 | 556.8483 | 435.6613 | 469.6863 | 452.2117 | 407.4253 | 391.5602 | 384.3756 | 401.4773 | 337.5026 | 222.3132 | 241.1921 | 257.3668 | 234.29 | 234.1287 | 250.3918 | 296.9343 | 250.6967
PM10 | 1A4aii | Commercial/Institutional: Mobile | [tons] | 222.0002 | 221.8967 | 219.9203 | 219.0866 | 216.0309 | 210.4702 | 200.6629 | 188.6073 | 179.4696 | 169.8794 | 166.0468 | 158.3459 | 155.2024 | 148.8475 | 142.2934 | 132.7345 | 128.6108 | 123.5618 | 118.7392 | 114.8098 | 110.5398 | 105.6825 | 109.0689 | 105.3526 | 90.2733 | 97.7282 | 93.5701 | 88.2363 | 82.967 | 77.8216 | 72.2515 | 67.7406 | 63.8158 | 58.0849 | 49.1901 | 43.2241 | 38.7908 | 36.0025
PM10 | 1A4bii | Residential: Household and gardening (mobile) | [tons] | 7.472 | 8.0493 | 8.6734 | 9.3553 | 10.0811 | 10.8345 | 11.189 | 11.1319 | 11.0809 | 11.1303 | 11.2361 | 11.4195 | 11.6873 | 12.0239 | 12.4339 | 12.897 | 13.2307 | 13.446 | 13.6756 | 13.965 | 14.2875 | 14.8044 | 15.4113 | 15.8913 | 15.7716 | 15.4923 | 15.5362 | 15.532 | 15.3906 | 15.3753 | 15.4708 | 16.0394 | 16.916 | 17.0666 | 16.4556 | 15.9624 | 15.9149 | 15.5585
PM10 | 1A4cii | Agriculture/Forestry/Fishing: Off-road agriculture/forestry | [tons] | 1182.0344 | 1195.4672 | 1169.4447 | 1194.8773 | 1184.524 | 1196.0684 | 1183.5361 | 1135.6167 | 1133.3697 | 1070.6374 | 1079.4643 | 1018.0373 | 991.6684 | 918.3863 | 873.0093 | 840.3534 | 820.7514 | 791.9476 | 756.1251 | 706.6382 | 665.4202 | 635.3472 | 601.6341 | 574.3607 | 545.6976 | 511.7931 | 474.9982 | 437.6507 | 398.5106 | 362.1537 | 325.136 | 300.4722 | 278.782 | 258.3599 | 237.5987 | 216.3372 | 202.0706 | 186.3603
PM10 | 1A4ciii | Agriculture/Forestry/Fishing: National fishing | [tons] | 177.8146 | 201.8669 | 158.7026 | 160.5926 | 160.1675 | 170.4466 | 177.2678 | 164.2634 | 156.8435 | 159.3997 | 161.7581 | 152.3008 | 125.2041 | 130.9084 | 147.4684 | 190.2297 | 182.2023 | 182.6592 | 174.9801 | 154.0409 | 154.7953 | 157.2913 | 149.3892 | 115.5595 | 113.5693 | 115.7714 | 110.6431 | 89.741 | 101.4158 | 94.979 | 103.5504 | 102.8512 | 98.199 | 94.46 | 96.5269 | 94.5413 | 103.8536 | 106.2842
PM10 | 1A5b | Other, Mobile | [tons] | 167.6583 | 167.4621 | 126.7078 | 95.6604 | 110.3196 | 104.0993 | 208.617 | 168.8493 | 170.7836 | 167.1679 | 230.927 | 169.3878 | 199.9415 | 208.0972 | 184.5694 | 160.5108 | 180.1572 | 165.6656 | 170.6825 | 192.9999 | 180.824 | 152.6591 | 143.675 | 131.8993 | 130.6352 | 114.6831 | 113.4489 | 103.8929 | 98.4815 | 92.727 | 86.7505 | 84.4988 | 81.5274 | 71.8988 | 64.2731 | 59.0154 | 55.3017 | 51.1674
PM2.5 | 1A2gvii | Manufacturing industries/Construction (mobile) | [tons] | 1127.0393 | 1111.116 | 1086.7568 | 1064.3583 | 1044.0619 | 1026.2176 | 992.7817 | 949.1924 | 903.3697 | 872.2545 | 842.9157 | 815.5947 | 793.3332 | 771.0103 | 745.8346 | 719.1438 | 690.7817 | 657.1181 | 621.9817 | 595.1166 | 573.0545 | 565.6789 | 553.6791 | 534.6384 | 375.8884 | 461.4906 | 427.2896 | 393.0906 | 360.3938 | 330.8342 | 302.0054 | 273.9597 | 246.3293 | 220.4979 | 188.1697 | 159.6514 | 140.3194 | 121.5571
PM2.5 | 1A3ai (i) | Civil Aviation (International, LTO tyre and brake wear) | [tons] | [5 empty] | 1.3449 | 1.2975 | 1.3888 | 1.4805 | 1.5449 | 1.6443 | 1.8416 | 1.9745 | 2.0288 | 2.198 | 2.272 | 2.1533 | 2.0651 | 2.0182 | 2.1877 | 2.1825 | 2.1305 | 2.1811 | 2.2772 | 1.9832 | 2.0883 | 2.2416 | 2.2901 | 2.3943 | 2.5127 | 2.57 | 2.7779 | 2.7456 | 2.9004 | 2.7366 | 1.072 | 1.2324 | 1.9987
PM2.5 | 1A3ai (i) | Civil aviation (International, LTO) | [tons] | 12.6621 | 13.3106 | 13.908 | 14.5927 | 16.0104 | 16.1651 | 15.5776 | 12.8639 | 11.9816 | 13.9815 | 13.8232 | 14.2258 | 15.7976 | 13.7119 | 12.6802 | 11.4981 | 10.7071 | 11.7523 | 11.3809 | 11.6827 | 10.7749 | 9.4545 | 9.5044 | 10.0472 | 8.2377 | 8.63 | 9.5471 | 9.6102 | 9.6904 | 9.9268 | 9.7877 | 10.4758 | 10.5664 | 11.1871 | 10.9338 | 3.6745 | 4.0674 | 7.6605
PM2.5 | 1A3ai (ii) | Civil aviation (International, Cruise) | [tons] | 67.3215 | 70.6617 | 75.911 | 79.9623 | 88.0361 | 84.0433 | 77.2917 | 79.3906 | 77.976 | 86.1592 | 88.3525 | 93.8006 | 95.7173 | 103.5449 | 108.6741 | 110.9774 | 112.3419 | 132.1446 | 146.9925 | 158.5669 | 154.7985 | 148.4595 | 146.4536 | 143.4209 | 121.6828 | 124.4709 | 136.7773 | 138.9274 | 139.1856 | 155.1963 | 146.2745 | 150.2169 | 159.249 | 162.6487 | 162.9128 | 44.7763 | 52.5357 | 90.7261
PM2.5 | 1A3aii (i) | Civil Aviation (Domestic, LTO tyre and brake wear) | [tons] | [5 empty] | 0.50152 | 0.4872 | 0.48038 | 0.47588 | 0.47484 | 0.5087 | 0.60672 | 0.61084 | 0.50989 | 0.45962 | 0.40827 | 0.37713 | 0.33309 | 0.31916 | 0.24548 | 0.25569 | 0.24647 | 0.26789 | 0.26541 | 0.27873 | 0.32544 | 0.38364 | 0.33071 | 0.3271 | 0.31241 | 0.30331 | 0.31349 | 0.29931 | 0.29199 | 0.24904 | 0.15541 | 0.16865 | 0.22552
PM2.5 | 1A3aii (i) | Civil aviation (Domestic, LTO) | [tons] | 2.8001 | 2.9027 | 2.762 | 2.9224 | 2.9952 | 2.8448 | 2.715 | 2.6999 | 2.6585 | 2.919 | 3.0733 | 3.094 | 3.1804 | 2.7661 | 2.5337 | 2.3497 | 2.3911 | 2.0389 | 1.8788 | 1.4666 | 1.5696 | 1.7082 | 2.1132 | 2.1955 | 1.9766 | 1.9543 | 1.8275 | 1.8358 | 1.7399 | 1.2826 | 1.2418 | 1.3102 | 1.1503 | 1.3629 | 1.2856 | 0.88493 | 0.72197 | 0.78215
PM2.5 | 1A3aii (ii) | Civil aviation (Domestic, Cruise) | [tons] | 3.78 | 4.0221 | 4.3538 | 4.6364 | 4.5356 | 4.0696 | 3.8375 | 3.7323 | 3.5835 | 3.726 | 3.7882 | 4.0769 | 4.1217 | 4.0265 | 3.9113 | 3.627 | 4.0578 | 3.2906 | 3.4488 | 2.7383 | 3.19 | 3.7118 | 4.5015 | 4.9471 | 4.2659 | 4.0858 | 3.8953 | 3.6162 | 3.3703 | 3.242 | 3.0152 | 3.1535 | 3.3226 | 3.618 | 3.7867 | 1.8245 | 2.0822 | 3.1153
PM2.5 | 1A3bi | Road transport: Passenger cars | [tons] | 586.8854 | 612.9944 | 620.7562 | 606.8855 | 621.1696 | 669.1018 | 730.334 | 682.815 | 679.0299 | 673.8652 | 649.1378 | 642.2706 | 592.69 | 548.9561 | 525.9705 | 506.9702 | 489.1364 | 471.6854 | 501.4873 | 505.4346 | 513.7962 | 519.1007 | 527.676 | 502.7555 | 450.2228 | 438.3674 | 401.5963 | 374.9433 | 344.9814 | 298.1129 | 276.9194 | 243.0813 | 208.2592 | 177.2312 | 143.0194 | 106.7576 | 89.878 | 74.172
PM2.5 | 1A3bii | Road transport:Light duty vehicles | [tons] | 1367.9607 | 1507.7042 | 1571.369 | 1555.4273 | 1607.6276 | 1723.0202 | 1897.5678 | 1848.759 | 1916.9922 | 1956.5362 | 1868.1327 | 1773.4021 | 1563.8148 | 1432.5793 | 1328.7038 | 1222.7998 | 1147.3895 | 1025.0097 | 972.8741 | 892.8845 | 856.4691 | 844.3576 | 840.3083 | 784.57 | 670.7414 | 632.2888 | 523.4476 | 458.9546 | 391.9926 | 313.2587 | 273.7555 | 228.864 | 181.5538 | 147.5045 | 110.8633 | 77.5938 | 62.0264 | 48.7387
PM2.5 | 1A3biii | Road transport:Heavy duty vehicles | [tons] | 1245.2223 | 1396.8154 | 1370.0766 | 1353.4719 | 1399.1298 | 1446.6611 | 1437.4956 | 1391.018 | 1357.3259 | 1434.4937 | 1404.6631 | 1378.3886 | 1295.068 | 1187.7647 | 1109.4275 | 990.9848 | 924.1618 | 866.3639 | 863.5772 | 840.9001 | 800.2868 | 778.0164 | 716.8111 | 561.782 | 432.2917 | 377.5881 | 356.2943 | 301.9698 | 270.5991 | 250.7535 | 210.5201 | 174.4433 | 141.4024 | 114.5391 | 90.9355 | 69.6578 | 60.1445 | 51.4969
PM2.5 | 1A3biv | Road transport: Mopeds & motorcycles | [tons] | 49.7699 | 45.9006 | 43.0415 | 41.2961 | 39.5955 | 40.898 | 41.9621 | 42.9629 | 43.4949 | 44.0416 | 48.0553 | 53.2334 | 62.462 | 72.0986 | 70.7933 | 69.1561 | 56.8254 | 56.4544 | 54.5616 | 51.2068 | 48.0332 | 45.6918 | 43.3828 | 39.7141 | 35.9899 | 32.9178 | 30.0443 | 28.012 | 26.244 | 24.6767 | 22.8006 | 20.5632 | 18.7319 | 16.7851 | 14.4898 | 13.3738 | 12.5072 | 11.6066
PM2.5 | 1A3bvi | Road transport: Automobile tyre and brake wear | [tons] | 374.8594 | 399.3208 | 401.1318 | 406.4931 | 412.7894 | 435.9964 | 454.9605 | 464.5318 | 470.009 | 496.8707 | 504.1585 | 514.2281 | 530.4156 | 544.0286 | 556.9828 | 555.2118 | 557.5442 | 568.2851 | 594.8973 | 617.391 | 625.0576 | 649.2241 | 684.4418 | 671.6178 | 636.5838 | 637.4489 | 647.3139 | 631.4574 | 624.1314 | 639.4267 | 651.9396 | 662.1228 | 671.3291 | 686.6845 | 681.5209 | 640.6317 | 656.8926 | 663.4047
PM2.5 | 1A3bvii | Road transport: Automobile road abrasion | [tons] | 181.3443 | 193.0446 | 193.3607 | 195.2564 | 198.3888 | 208.7328 | 217.936 | 221.6796 | 223.386 | 236 | 240.0051 | 244.4969 | 251.8624 | 258.2535 | 264.4427 | 262.9403 | 264.2593 | 268.4853 | 281.6369 | 292.2357 | 294.9464 | 306.5383 | 323.5821 | 317.6213 | 300.7184 | 302.1844 | 306.9671 | 300.6275 | 298.0865 | 306.4618 | 313.8615 | 320.2462 | 325.4373 | 333.1827 | 331.0868 | 311.6678 | 321.6991 | 327.5128
PM2.5 | 1A3c | Railways | [tons] | 244.3946 | 246.0345 | 219.0337 | 226.6194 | 208.3298 | 198.7045 | 202.2773 | 213.8997 | 222.1103 | 200.9051 | 202.6406 | 201.038 | 195.226 | 164.1537 | 143.1544 | 137.5061 | 122.5847 | 121.1256 | 116.5172 | 112.8991 | 121.4261 | 117.3083 | 114.2317 | 97.3572 | 81.0212 | 90.8944 | 73.8939 | 77.3638 | 66.5182 | 58.3616 | 47.0027 | 46.1017 | 32.6175 | 23.549 | 20.4638 | 18.1948 | 13.8407 | 8.0497
PM2.5 | 1A3c | Railways: Train brake wear | [tons] | [5 empty] | 100.4704 | 99.4235 | 101.6984 | 108.0685 | 104.2608 | 107.0694 | 111.2653 | 116.0485 | 116.3564 | 116.9351 | 118.4214 | 114.6651 | 117.9351 | 115.2759 | 118.0905 | 121.8688 | 120.7491 | 116.6376 | 123.4046 | 125.9236 | 132.0151 | 131.04 | 127.6953 | 127.3011 | 127.8203 | 129.9732 | 135.9582 | 131.1947 | 125.7048 | 56.371 | 56.4316 | 55.0915 | 55.8672
PM2.5 | 1A3c | Railways: Train contact wire wear | [tons] | [5 empty] | 1.4425 | 1.3572 | 1.2961 | 1.4438 | 1.5672 | 1.657 | 1.8458 | 2.11 | 2.5266 | 2.6831 | 2.7797 | 2.7779 | 2.9145 | 2.7409 | 2.8714 | 2.8855 | 2.8884 | 2.7261 | 2.9143 | 3.0747 | 3.2159 | 3.1185 | 2.9885 | 2.9842 | 2.9671 | 3.0876 | 3.2816 | 3.1808 | 3.1444 | 1.3725 | 1.3986 | 1.403 | 1.4511
PM2.5 | 1A3c | Railways: Train wheel and rail wear | [tons] | [5 empty] | 226.0585 | 223.7028 | 228.8214 | 243.1542 | 234.5868 | 240.9062 | 250.347 | 261.109 | 261.802 | 263.104 | 266.4482 | 257.9964 | 265.3541 | 259.3708 | 265.7036 | 274.2047 | 271.6855 | 262.4346 | 277.6604 | 283.3282 | 297.034 | 294.8399 | 287.3144 | 286.4275 | 287.5956 | 292.4396 | 305.906 | 295.1882 | 282.8357 | 126.8347 | 126.971 | 123.9559 | 125.7013
PM2.5 | 1A3di (i) | International navigation (Shipping) | [tons] | 1955.4557 | 2382.855 | 4061.5006 | 5350.1477 | 5416.1887 | 5065.884 | 4168.9931 | 3855.791 | 7130.6233 | 7416.6688 | 8004.4886 | 7500.1467 | 6880.7318 | 5939.2999 | 6190.5546 | 6927.8008 | 5532.1499 | 3889.6819 | 4159.3796 | 3529.2819 | 4359.112 | 6470.1932 | 4854.3499 | 3790.0995 | 1559.9498 | 2178.8678 | 2349.045 | 1428.216 | 1947.9123 | 2394.0642 | 1540.7797 | 1236.7566 | 745.8734 | 1073.2322 | 1710.0051 | 1062.6192 | 677.1147 | 1005.3775
PM2.5 | 1A3dii | National navigation (Shipping) | [tons] | 821.5252 | 822.075 | 891.7397 | 823.2458 | 930.5054 | 803.2828 | 861.0855 | 681.7823 | 645.9344 | 590.5427 | 641.5663 | 556.1479 | 499.176 | 438.3407 | 424.7039 | 427.1736 | 434.492 | 500.1954 | 551.933 | 541.5763 | 559.4092 | 554.0359 | 433.461 | 467.3142 | 449.9278 | 405.3676 | 389.5826 | 382.4343 | 399.4496 | 335.798 | 221.1904 | 239.974 | 256.067 | 233.1068 | 232.9463 | 249.1272 | 295.4347 | 249.4305
PM2.5 | 1A4aii | Commercial/Institutional: Mobile | [tons] | 222.0002 | 221.8967 | 219.9203 | 219.0866 | 216.0309 | 210.4702 | 200.6629 | 188.6073 | 179.4696 | 169.8794 | 166.0468 | 158.3459 | 155.2024 | 148.8475 | 142.2934 | 132.7345 | 128.6108 | 123.5618 | 118.7392 | 114.8098 | 110.5398 | 105.6825 | 109.0689 | 105.3526 | 90.2733 | 97.7282 | 93.5701 | 88.2363 | 82.967 | 77.8216 | 72.2515 | 67.7406 | 63.8158 | 58.0849 | 49.1901 | 43.2241 | 38.7908 | 36.0025
PM2.5 | 1A4bii | Residential: Household and gardening (mobile) | [tons] | 7.472 | 8.0493 | 8.6734 | 9.3553 | 10.0811 | 10.8345 | 11.189 | 11.1319 | 11.0809 | 11.1303 | 11.2361 | 11.4195 | 11.6873 | 12.0239 | 12.4339 | 12.897 | 13.2307 | 13.446 | 13.6756 | 13.965 | 14.2875 | 14.8044 | 15.4113 | 15.8913 | 15.7716 | 15.4923 | 15.5362 | 15.532 | 15.3906 | 15.3753 | 15.4708 | 16.0394 | 16.916 | 17.0666 | 16.4556 | 15.9624 | 15.9149 | 15.5585
PM2.5 | 1A4cii | Agriculture/Forestry/Fishing: Off-road agriculture/forestry | [tons] | 1182.0344 | 1195.4672 | 1169.4447 | 1194.8773 | 1184.524 | 1196.0684 | 1183.5361 | 1135.6167 | 1133.3697 | 1070.6374 | 1079.4643 | 1018.0373 | 991.6684 | 918.3863 | 873.0093 | 840.3534 | 820.7514 | 791.9476 | 756.1251 | 706.6382 | 665.4202 | 635.3472 | 601.6341 | 574.3607 | 545.6976 | 511.7931 | 474.9982 | 437.6507 | 398.5106 | 362.1537 | 325.136 | 300.4722 | 278.782 | 258.3599 | 237.5987 | 216.3372 | 202.0706 | 186.3603
PM2.5 | 1A4ciii | Agriculture/Forestry/Fishing: National fishing | [tons] | 176.9166 | 200.8474 | 157.901 | 159.7816 | 159.3586 | 169.5857 | 176.3725 | 163.4338 | 156.0514 | 158.5947 | 160.9411 | 151.5316 | 124.5717 | 130.2472 | 146.7236 | 189.2689 | 181.2821 | 181.7367 | 174.0964 | 153.2629 | 154.0135 | 156.4969 | 148.6347 | 114.9758 | 112.9958 | 115.1867 | 110.0843 | 89.2878 | 100.9036 | 94.4994 | 103.0274 | 102.3317 | 97.7031 | 93.9829 | 96.0394 | 94.0638 | 103.3291 | 105.7474
PM2.5 | 1A5b | Other, Mobile | [tons] | 167.6583 | 167.4621 | 126.7078 | 95.6604 | 110.3196 | 104.0993 | 208.617 | 168.8493 | 170.7836 | 167.1679 | 230.927 | 169.3878 | 199.9415 | 208.0972 | 184.5694 | 160.5108 | 180.1572 | 165.6656 | 170.6825 | 192.9999 | 180.824 | 152.6591 | 143.675 | 131.8993 | 130.6352 | 114.6831 | 113.4489 | 103.8929 | 98.4815 | 92.727 | 86.7505 | 84.4988 | 81.5274 | 71.8988 | 64.2731 | 59.0154 | 55.3017 | 51.1674
BC | 1A2gvii | Manufacturing industries/Construction (mobile) | [tons] | 606.9532 | 598.2815 | 585.0291 | 572.848 | 561.7972 | 552.0666 | 534.0388 | 510.6902 | 486.1258 | 469.5425 | 453.933 | 439.4122 | 427.6454 | 415.8217 | 404.7064 | 395.3892 | 385.7087 | 372.6745 | 358.0182 | 347.2914 | 339.3231 | 340.6309 | 341.4362 | 337.1438 | 240.9865 | 298.0273 | 277.7787 | 257.0277 | 236.3275 | 217.2008 | 198.4924 | 180.142 | 162.0829 | 145.7359 | 126.0777 | 107.7471 | 94.8859 | 82.2503
BC | 1A3ai (i) | Civil aviation (International, LTO) | [tons] | 9.6973 | 10.184 | 10.663 | 11.1552 | 12.1452 | 12.3204 | 11.8738 | 8.9568 | 8.0194 | 10.0395 | 9.6407 | 9.7442 | 10.967 | 8.8377 | 7.5499 | 6.1009 | 5.4011 | 6.7806 | 6.6483 | 6.5249 | 5.6396 | 4.4715 | 4.3595 | 4.1968 | 3.279 | 3.3588 | 4.2566 | 4.352 | 4.2252 | 4.2961 | 4.1589 | 4.3492 | 4.4661 | 4.6427 | 4.4541 | 1.4618 | 1.5234 | 2.9294
BC | 1A3ai (ii) | Civil aviation (International, Cruise) | [tons] | 28.3061 | 29.3487 | 31.1657 | 32.4708 | 38.7631 | 36.9022 | 34.0074 | 34.8325 | 34.5588 | 38.2111 | 39.4671 | 42.6317 | 43.7667 | 47.217 | 48.9369 | 49.8515 | 50.1876 | 78.9748 | 90.2441 | 92.9345 | 85.609 | 78.5746 | 73.8942 | 70.6533 | 57.4062 | 57.1238 | 69.1627 | 71.6616 | 72.4857 | 81.9062 | 75.0674 | 73.8937 | 80.2293 | 80.2409 | 79.1821 | 19.1951 | 18.5508 | 32.8808
BC | 1A3aii (i) | Civil aviation (Domestic, LTO) | [tons] | 0.82816 | 0.8709 | 0.87716 | 0.92858 | 0.96685 | 0.90681 | 0.87435 | 0.88448 | 0.86177 | 0.93077 | 0.94542 | 0.97472 | 1.0494 | 0.89665 | 0.80384 | 0.72919 | 0.73633 | 0.63064 | 0.64655 | 0.41149 | 0.45705 | 0.54713 | 0.72399 | 0.80885 | 0.65726 | 0.61207 | 0.64976 | 0.6208 | 0.54723 | 0.41858 | 0.40027 | 0.40279 | 0.36266 | 0.41759 | 0.41798 | 0.24428 | 0.23075 | 0.30134
BC | 1A3aii (ii) | Civil aviation (Domestic, Cruise) | [tons] | 1.4566 | 1.5597 | 1.701 | 1.8214 | 1.7784 | 1.578 | 1.4811 | 1.4055 | 1.344 | 1.4245 | 1.4621 | 1.5848 | 1.6055 | 1.6027 | 1.5692 | 1.432 | 1.5751 | 1.3484 | 1.6461 | 1.2648 | 1.5565 | 1.811 | 2.2005 | 2.4637 | 1.9328 | 1.7585 | 1.7326 | 1.4418 | 1.2558 | 1.1666 | 1.1016 | 1.1409 | 1.1033 | 1.353 | 1.5065 | 0.7124 | 0.84937 | 1.222
BC | 1A3bi | Road transport: Passenger cars | [tons] | 298.9268 | 313.1516 | 317.6198 | 309.8402 | 318.2516 | 343.486 | 377.9302 | 353.9256 | 354.405 | 353.9663 | 343.3098 | 343.0598 | 318.463 | 298.6149 | 293.1042 | 290.2268 | 287.7186 | 284.7253 | 313.7652 | 327.5733 | 346.3263 | 361.1263 | 374.3135 | 359.3668 | 321.6023 | 312.4738 | 289.4332 | 271.2269 | 250.1192 | 216.5964 | 200.2576 | 174.4768 | 147.6669 | 123.9042 | 97.6168 | 71.0498 | 57.2502 | 45.701
BC | 1A3bii | Road transport:Light duty vehicles | [tons] | 750.8391 | 827.7219 | 862.7598 | 853.9766 | 882.7272 | 946.1443 | 1042.0897 | 1015.1584 | 1052.6296 | 1074.327 | 1030.2666 | 987.532 | 881.3313 | 817.8205 | 773.4606 | 730.563 | 704.7051 | 646.9542 | 634.6764 | 602.6211 | 601.6803 | 616.8692 | 628.7582 | 594.4438 | 514.8738 | 488.5452 | 407.3543 | 359.2347 | 308.4231 | 248.284 | 217.8902 | 182.7059 | 144.162 | 117.0809 | 87.7774 | 60.5792 | 47.5971 | 36.9028
BC | 1A3biii | Road transport:Heavy duty vehicles | [tons] | 622.6112 | 698.4077 | 685.0383 | 676.736 | 699.5649 | 723.3306 | 718.7478 | 695.509 | 680.6856 | 733.4352 | 743.5155 | 756.3803 | 729.9286 | 682.6857 | 650.8208 | 591.0181 | 561.3936 | 536.99 | 545.6955 | 539.9204 | 522.4208 | 515.3545 | 479.8418 | 379.2621 | 295.1068 | 259.2695 | 247.2717 | 211.8051 | 191.3024 | 177.9126 | 147.8226 | 120.6644 | 95.7167 | 75.2848 | 57.6245 | 42.1426 | 34.4826 | 27.5173
BC | 1A3biv | Road transport: Mopeds & motorcycles | [tons] | 5.6173 | 5.2294 | 4.9261 | 4.7584 | 4.5784 | 4.7526 | 4.8777 | 5.0227 | 5.1173 | 5.222 | 5.6499 | 6.1839 | 7.1492 | 8.1469 | 8.0355 | 7.9715 | 6.8568 | 6.9762 | 6.8682 | 6.5358 | 6.2099 | 6.0036 | 5.8031 | 5.3825 | 4.9302 | 4.5809 | 4.2457 | 4.0388 | 3.8507 | 3.6917 | 3.4768 | 3.2044 | 2.9884 | 2.7561 | 2.4776 | 2.3078 | 2.1735 | 2.0304
BC | 1A3bvi | Road transport: Automobile tyre and brake wear | [tons] | 85.6341 | 91.7408 | 92.1648 | 93.381 | 94.9429 | 100.3103 | 104.2206 | 106.3487 | 107.6452 | 114.2488 | 115.9822 | 118.6121 | 122.4934 | 125.69 | 128.8971 | 128.355 | 129.0491 | 131.7371 | 138.6473 | 144.1314 | 146.3075 | 152.3165 | 161.2263 | 158.194 | 149.4428 | 150.2852 | 153.2208 | 149.6332 | 148.1831 | 153.1058 | 156.4508 | 159.8865 | 162.496 | 166.5776 | 165.6562 | 156.7065 | 161.3409 | 163.5678
BC | 1A3bvii | Road transport: Automobile road abrasion | [tons] | 0 | 0 | 0 | 0 | 0 | 0 | 0 | 0 | 0 | 0 | 0 | 0 | 0 | 0 | 0 | 0 | 0 | 0 | 0 | 0 | 0 | 0 | 0 | 0 | 0 | 0 | 0 | 0 | 0 | 0 | 0 | 0 | 0 | 0 | 0 | 0 | 0 | 0
BC | 1A3c | Railways | [tons] | 158.8565 | 159.9224 | 141.9785 | 147.2553 | 135.3795 | 129.153 | 131.3234 | 138.9477 | 144.297 | 130.5485 | 131.6865 | 130.6473 | 126.8869 | 106.6999 | 93.0503 | 89.379 | 79.6801 | 78.7316 | 75.7362 | 73.3844 | 78.927 | 76.2504 | 74.2506 | 63.2822 | 52.6638 | 59.0813 | 48.031 | 50.2865 | 43.2368 | 37.935 | 30.5517 | 29.9661 | 21.2014 | 15.3068 | 13.3015 | 11.8266 | 8.9965 | 5.2323
BC | 1A3di (i) | International navigation (Shipping) | [tons] | 58.5955 | 69.7933 | 110.4943 | 143.3796 | 145.81 | 152.4121 | 131.5095 | 130.4437 | 208.1513 | 229.2019 | 237.5942 | 221.9281 | 202.4531 | 191.6738 | 185.8359 | 194.2409 | 156.6481 | 120.0617 | 130.0557 | 105.9787 | 114.4051 | 161.2905 | 173.7281 | 142.0475 | 67.3656 | 98.5048 | 102.4301 | 68.0336 | 87.6453 | 105.4507 | 97.6288 | 80.9201 | 55.6992 | 69.9241 | 99.0365 | 66.8596 | 49.9941 | 63.169
BC | 1A3dii | National navigation (Shipping) | [tons] | 41.2784 | 41.2784 | 43.0938 | 41.2784 | 44.4772 | 42.7449 | 47.5392 | 46.4025 | 41.4278 | 39.0589 | 40.2238 | 38.4888 | 31.4317 | 26.9586 | 24.7138 | 25.0136 | 26.0286 | 29.0815 | 29.8923 | 27.4049 | 27.9971 | 25.6949 | 23.2876 | 28.091 | 26.6501 | 24.3756 | 23.8425 | 25.5071 | 26.9625 | 23.6649 | 21.6873 | 23.6512 | 25.1893 | 23.7349 | 23.4797 | 23.9174 | 27.2654 | 25.447
BC | 1A4aii | Commercial/Institutional: Mobile | [tons] | 118.807 | 118.6511 | 117.449 | 116.8797 | 115.0864 | 111.913 | 106.7461 | 100.2635 | 95.1544 | 89.7485 | 87.4882 | 83.0901 | 81.188 | 77.5188 | 74.4366 | 70.2378 | 68.0771 | 65.6331 | 63.7914 | 62.1684 | 60.3049 | 57.3563 | 60.7934 | 60.7555 | 52.129 | 59.2554 | 57.1412 | 54.4671 | 51.1509 | 47.2446 | 43.3858 | 39.8225 | 36.4563 | 32.5266 | 26.9261 | 22.3912 | 18.8353 | 16.4963
BC | 1A4bii | Residential: Household and gardening (mobile) | [tons] | 0.3736 | 0.40246 | 0.43367 | 0.46776 | 0.50405 | 0.54173 | 0.55945 | 0.55659 | 0.55405 | 0.55651 | 0.5618 | 0.57097 | 0.58436 | 0.60119 | 0.62169 | 0.64485 | 0.66153 | 0.6723 | 0.68378 | 0.69825 | 0.71437 | 0.74022 | 0.77056 | 0.79457 | 0.78858 | 0.77461 | 0.77681 | 0.7766 | 0.76953 | 0.76877 | 0.77354 | 0.80197 | 0.8458 | 0.85333 | 0.82278 | 0.79812 | 0.79574 | 0.77793
BC | 1A4cii | Agriculture/Forestry/Fishing: Off-road agriculture/forestry | [tons] | 628.2258 | 635.6213 | 621.3672 | 634.1488 | 628.4243 | 634.6102 | 630.5001 | 606.9589 | 607.5588 | 573.7625 | 579.1427 | 546.1077 | 532.0073 | 492.2845 | 469.2198 | 453.3663 | 445.3096 | 432.9855 | 418.345 | 395.2238 | 375.544 | 362.3147 | 346.8046 | 335.3745 | 321.9134 | 304.3749 | 284.9226 | 263.4616 | 240.2319 | 217.4909 | 195.0798 | 179.1693 | 165.0413 | 151.8122 | 138.6911 | 125.2264 | 116.8895 | 107.7574
BC | 1A4ciii | Agriculture/Forestry/Fishing: National fishing | [tons] | 33.2387 | 36.249 | 28.4249 | 34.0588 | 33.8009 | 36.2453 | 37.5096 | 34.5915 | 33.3257 | 34.0563 | 34.5075 | 32.2506 | 26.4048 | 27.671 | 31.0293 | 39.934 | 37.7883 | 37.7326 | 36.1442 | 31.5686 | 31.5757 | 31.9393 | 29.9999 | 27.3713 | 26.5126 | 26.4617 | 25.0015 | 20.0693 | 22.8459 | 21.222 | 23.0735 | 22.9418 | 21.8837 | 20.8945 | 21.2418 | 20.6406 | 22.1239 | 22.2716
BC | 1A5b | Other, Mobile | [tons] | 60.1351 | 60.1276 | 37.4888 | 19.7911 | 26.5032 | 22.141 | 76.5388 | 54.2088 | 53.9094 | 50.7839 | 84.671 | 49.9755 | 66.454 | 70.7195 | 56.9317 | 42.6742 | 55.0542 | 46.6058 | 50.8748 | 67.1063 | 63.5969 | 50.2892 | 49.151 | 45.8674 | 49.4651 | 41.6879 | 44.1374 | 40.304 | 38.6552 | 36.3253 | 33.3443 | 32.6252 | 32.3825 | 27.5367 | 23.9012 | 21.9568 | 20.5353 | 18.7624
Arsenic | 1A2gvii | Manufacturing industries/Construction (mobile) | [kg] | 0.01622 | 0.016412 | 0.016399 | 0.016387 | 0.016402 | 0.016449 | 0.016445 | 0.016442 | 0.016352 | 0.016521 | 0.016623 | 0.016721 | 0.016838 | 0.01689 | 0.017106 | 0.017619 | 0.018059 | 0.018363 | 0.01866 | 0.019152 | 0.020026 | 0.021563 | 0.02322 | 0.024207 | 0.01786 | 0.022445 | 0.021345 | 0.020566 | 0.020077 | 0.019743 | 0.019508 | 0.019361 | 0.019268 | 0.019378 | 0.019783 | 0.019954 | 0.020777 | 0.021299
Arsenic | 1A3ai (i) | Civil Aviation (International, LTO tyre and brake wear) | [kg] | [5 empty] | 0.013218 | 0.012752 | 0.01365 | 0.014551 | 0.015184 | 0.016161 | 0.0181 | 0.019406 | 0.01994 | 0.021603 | 0.02233 | 0.021164 | 0.020297 | 0.019836 | 0.021502 | 0.02145 | 0.02094 | 0.021437 | 0.022381 | 0.019492 | 0.020524 | 0.022031 | 0.022508 | 0.023532 | 0.024696 | 0.025259 | 0.027302 | 0.026985 | 0.028506 | 0.026897 | 0.010536 | 0.012113 | 0.019644
Arsenic | 1A3ai (i) | Civil aviation (International, LTO) | [kg] | 0.00017594 | 0.00020466 | 0.00019847 | 0.00025193 | 0.00030492 | 0.00024768 | 0.00023528 | 0.0002285 | 0.0002305 | 7.7533e-05 | 8.8511e-05 | 6.3814e-05 | 7.3188e-05 | 7.3062e-05 | 6.289e-05 | 5.9445e-05 | 5.7631e-05 | 5.6983e-05 | 5.3746e-05 | 5.5972e-05 | 5.93e-05 | 1.1042e-05 | 5.0963e-06 | 5.7122e-05 | 2.6332e-05 | 5.0963e-06 | 2.6331e-05 | 6.1581e-06 | 1.2529e-05 | 2.0385e-05 | 4.7354e-05 | 4.4593e-06 | 0 | 0 | 0 | 0 | 0 | 0
Arsenic | 1A3ai (ii) | Civil aviation (International, Cruise) | [kg] | [14 empty] | 0 | 0 | 0 | 0 | 0 | 0 | 0 | 0 | 0 | 0 | 0 | 0 | 0 | 0 | 0 | 0 | 0 | 0 | 0 | 0 | 0 | 0 | 0 | 0
Arsenic | 1A3aii (i) | Civil Aviation (Domestic, LTO tyre and brake wear) | [kg] | [5 empty] | 0.0049292 | 0.0047884 | 0.0047214 | 0.0046772 | 0.0046669 | 0.0049997 | 0.0059631 | 0.0060036 | 0.0050115 | 0.0045174 | 0.0040126 | 0.0037066 | 0.0032738 | 0.0031369 | 0.0024127 | 0.0025131 | 0.0024224 | 0.0026329 | 0.0026086 | 0.0027395 | 0.0031985 | 0.0037705 | 0.0032504 | 0.0032149 | 0.0030705 | 0.002981 | 0.0030811 | 0.0029418 | 0.0028698 | 0.0024477 | 0.0015274 | 0.0016576 | 0.0022165
Arsenic | 1A3aii (i) | Civil aviation (Domestic, LTO) | [kg] | 0.00091754 | 0.00092248 | 0.00076134 | 0.00080578 | 0.00079037 | 0.00077563 | 0.00071922 | 0.0006967 | 0.00067155 | 0.00082856 | 0.00090422 | 0.00082911 | 0.00078831 | 0.0007071 | 0.00070114 | 0.0006924 | 0.00067917 | 0.00067137 | 0.0006332 | 0.00065943 | 0.00065568 | 0.00062961 | 0.00067187 | 0.00059755 | 0.00050114 | 0.00046971 | 0.00039221 | 0.00042852 | 0.00044296 | 0.00026543 | 0.00029092 | 0.00032086 | 0.0002115 | 0.00033615 | 0.0002769 | 0.00030238 | 0.0001805 | 3.6949e-05
Arsenic | 1A3aii (ii) | Civil aviation (Domestic, Cruise) | [kg] | [14 empty] | 0 | 0 | 0 | 0 | 0 | 0 | 0 | 0 | 0 | 0 | 0 | 0 | 0 | 0 | 0 | 0 | 0 | 0 | 0 | 0 | 0 | 0 | 0 | 0
Arsenic | 1A3bi | Road transport: Passenger cars | [kg] | 0.41049 | 0.41379 | 0.41594 | 0.42096 | 0.41616 | 0.44145 | 0.47094 | 0.49445 | 0.50759 | 0.52518 | 0.53078 | 0.53672 | 0.55097 | 0.56146 | 0.56071 | 0.55442 | 0.5435 | 0.54837 | 0.556 | 0.55328 | 0.53929 | 0.53403 | 0.53816 | 0.52094 | 0.5028 | 0.47871 | 0.456 | 0.43869 | 0.43115 | 0.43112 | 0.43628 | 0.43613 | 0.44047 | 0.4471 | 0.4467 | 0.39652 | 0.40294 | 0.40302
Arsenic | 1A3bii | Road transport:Light duty vehicles | [kg] | 0.054909 | 0.058 | 0.059085 | 0.060088 | 0.0609 | 0.064457 | 0.068494 | 0.069621 | 0.071525 | 0.074762 | 0.074645 | 0.075559 | 0.076673 | 0.078892 | 0.080699 | 0.081886 | 0.08603 | 0.085284 | 0.084621 | 0.087564 | 0.089632 | 0.094681 | 0.099517 | 0.095345 | 0.086936 | 0.082487 | 0.07359 | 0.067281 | 0.062766 | 0.059432 | 0.059043 | 0.0582 | 0.058296 | 0.058162 | 0.055188 | 0.050759 | 0.051822 | 0.052679
Arsenic | 1A3biii | Road transport:Heavy duty vehicles | [kg] | 0.076866 | 0.086832 | 0.085207 | 0.084142 | 0.087002 | 0.090058 | 0.088941 | 0.086362 | 0.084638 | 0.091702 | 0.092975 | 0.095275 | 0.095648 | 0.096157 | 0.098142 | 0.094269 | 0.09628 | 0.097469 | 0.10577 | 0.11047 | 0.11321 | 0.1174 | 0.12305 | 0.1168 | 0.10559 | 0.1097 | 0.11117 | 0.10158 | 0.098592 | 0.10606 | 0.10747 | 0.11241 | 0.11464 | 0.11794 | 0.11556 | 0.11277 | 0.11538 | 0.11503
Arsenic | 1A3biv | Road transport: Mopeds & motorcycles | [kg] | 0.0046429 | 0.0044746 | 0.0042846 | 0.0042377 | 0.0041264 | 0.0043557 | 0.004475 | 0.0046953 | 0.0048817 | 0.0051028 | 0.0053792 | 0.0056643 | 0.0062255 | 0.0067712 | 0.0067916 | 0.0067828 | 0.0063896 | 0.0066035 | 0.0066427 | 0.0065689 | 0.0066318 | 0.0068632 | 0.007214 | 0.0071996 | 0.0069191 | 0.0067472 | 0.0064975 | 0.0065023 | 0.0065344 | 0.0066291 | 0.0066453 | 0.0065917 | 0.0066667 | 0.0067034 | 0.0066074 | 0.0064002 | 0.0063919 | 0.0063384
Arsenic | 1A3bvi | Road transport: Automobile tyre and brake wear | [kg] | 4.7787 | 5.0492 | 5.0714 | 5.1405 | 5.2109 | 5.5014 | 5.7769 | 5.9036 | 5.9698 | 6.2749 | 6.3623 | 6.4644 | 6.6561 | 6.8227 | 6.9681 | 6.9565 | 6.9734 | 7.0916 | 7.3645 | 7.6237 | 7.6875 | 7.9566 | 8.3366 | 8.1813 | 7.7944 | 7.7539 | 7.8252 | 7.6203 | 7.5091 | 7.5901 | 7.7107 | 7.752 | 7.8289 | 7.9789 | 7.8924 | 7.34 | 7.4739 | 7.4979
Arsenic | 1A3bvii | Road transport: Automobile road abrasion | [kg] | 0 | 0 | 0 | 0 | 0 | 0 | 0 | 0 | 0 | 0 | 0 | 0 | 0 | 0 | 0 | 0 | 0 | 0 | 0 | 0 | 0 | 0 | 0 | 0 | 0 | 0 | 0 | 0 | 0 | 0 | 0 | 0 | 0 | 0 | 0 | 0 | 0 | 0
Arsenic | 1A3c | Railways | [kg] | 0.0115 | 0.011574 | 0.010289 | 0.010668 | 0.0098207 | 0.0093777 | 0.0095344 | 0.010086 | 0.010469 | 0.0094889 | 0.0095724 | 0.0095 | 0.0092498 | 0.0078051 | 0.0073322 | 0.0071998 | 0.0066739 | 0.0066523 | 0.0068989 | 0.0068326 | 0.0073355 | 0.0071663 | 0.0071924 | 0.0074801 | 0.0072749 | 0.0076536 | 0.007881 | 0.0078793 | 0.0078308 | 0.0079678 | 0.0078485 | 0.0080122 | 0.0077109 | 0.0070815 | 0.0070686 | 0.0062081 | 0.005832 | 0.0048601
Arsenic | 1A3di (i) | International navigation (Shipping) | [kg] | 122.8391 | 149.4885 | 255.9973 | 338.6806 | 341.231 | 353.2528 | 292.2451 | 267.0301 | 465.1953 | 495.9661 | 504.9626 | 325.2634 | 416.8376 | 356.8371 | 369.4953 | 419.9577 | 329.0605 | 227.3312 | 256.2913 | 213.0973 | 250.1707 | 380.7916 | 423.6539 | 326.949 | 129.0322 | 206.9845 | 223.094 | 130.0804 | 178.9327 | 219.0657 | 168.7703 | 129.2501 | 66.4106 | 108.8475 | 188.633 | 107.8831 | 57.2478 | 99.3934
Arsenic | 1A3dii | National navigation (Shipping) | [kg] | 57.6047 | 57.6047 | 62.5135 | 57.6047 | 66.2541 | 61.5702 | 69.4961 | 61.0192 | 50.3828 | 44.101 | 44.7923 | 39.8631 | 33.6669 | 33.6664 | 33.1361 | 34.0386 | 34.6303 | 41.6061 | 45.3685 | 41.648 | 40.7966 | 40.8602 | 37.0705 | 40.2912 | 38.912 | 37.1523 | 35.3482 | 33.7575 | 35.3752 | 30.1902 | 24.0323 | 24.9889 | 27.3166 | 24.4649 | 24.3337 | 26.4106 | 31.5116 | 26.4254
Arsenic | 1A4aii | Commercial/Institutional: Mobile | [kg] | 0.0050368 | 0.0051105 | 0.0051634 | 0.0052223 | 0.0052455 | 0.0052315 | 0.00518 | 0.0051234 | 0.0051028 | 0.0050976 | 0.0051951 | 0.0052714 | 0.0054104 | 0.0055359 | 0.0056817 | 0.0058218 | 0.0062013 | 0.0067389 | 0.0074658 | 0.008505 | 0.0096187 | 0.010703 | 0.011863 | 0.012354 | 0.011411 | 0.011253 | 0.010805 | 0.010477 | 0.010403 | 0.010363 | 0.010218 | 0.010147 | 0.010214 | 0.010114 | 0.0091856 | 0.0086647 | 0.008556 | 0.0086606
Arsenic | 1A4bii | Residential: Household and gardening (mobile) | [kg] | 0.0022568 | 0.0022775 | 0.0023015 | 0.0023294 | 0.0023603 | 0.0023935 | 0.0024165 | 0.0024322 | 0.0024542 | 0.0024857 | 0.0025238 | 0.0025686 | 0.0026193 | 0.0026747 | 0.0027344 | 0.0027971 | 0.0028589 | 0.0029244 | 0.0029985 | 0.003081 | 0.0031701 | 0.0033006 | 0.0034677 | 0.0035956 | 0.0035433 | 0.0033539 | 0.0032354 | 0.0031853 | 0.0031486 | 0.0030928 | 0.0030374 | 0.0030059 | 0.0029928 | 0.0029348 | 0.0027957 | 0.002575 | 0.0025015 | 0.0024452
Arsenic | 1A4cii | Agriculture/Forestry/Fishing: Off-road agriculture/forestry | [kg] | 0.022197 | 0.022415 | 0.022221 | 0.022653 | 0.022615 | 0.022845 | 0.022692 | 0.022212 | 0.022384 | 0.021911 | 0.022274 | 0.022056 | 0.02221 | 0.021953 | 0.021848 | 0.022 | 0.022336 | 0.022507 | 0.022773 | 0.023088 | 0.023595 | 0.024292 | 0.024777 | 0.025405 | 0.025399 | 0.024815 | 0.024441 | 0.024092 | 0.023808 | 0.023666 | 0.023317 | 0.022937 | 0.02263 | 0.022343 | 0.022447 | 0.022299 | 0.022424 | 0.022415
Arsenic | 1A4ciii | Agriculture/Forestry/Fishing: National fishing | [kg] | 9.0108 | 10.2569 | 8.0489 | 9.5693 | 9.5413 | 10.1257 | 10.529 | 9.7197 | 9.2552 | 9.3939 | 9.5114 | 8.9492 | 7.3111 | 7.6112 | 8.5541 | 10.9358 | 10.4227 | 10.3986 | 9.8609 | 8.5846 | 8.5883 | 8.6136 | 8.0192 | 7.3216 | 7.1078 | 7.0629 | 6.7147 | 5.4508 | 6.0807 | 5.6678 | 6.0757 | 6.06 | 5.7083 | 5.4282 | 5.5259 | 5.3437 | 5.8422 | 5.9329
Arsenic | 1A5b | Other, Mobile | [kg] | 0.0078134 | 0.0073681 | 0.0041661 | 0.0053877 | 0.004944 | 0.0032947 | 0.0069532 | 0.0055842 | 0.0055509 | 0.0054228 | 0.0079614 | 0.0056188 | 0.0071695 | 0.0077925 | 0.0069577 | 0.005454 | 0.0067976 | 0.0059003 | 0.0064101 | 0.0085054 | 0.0080886 | 0.0064929 | 0.0065441 | 0.0063809 | 0.0074116 | 0.0061434 | 0.0069845 | 0.0065219 | 0.0064846 | 0.0064147 | 0.0058873 | 0.0062874 | 0.0077348 | 0.0066715 | 0.005491 | 0.0055178 | 0.0058652 | 0.0052171
Cadmium | 1A2gvii | Manufacturing industries/Construction (mobile) | [kg] | 1.3207 | 1.3328 | 1.3304 | 1.3272 | 1.3257 | 1.3271 | 1.3248 | 1.3221 | 1.3132 | 1.3224 | 1.329 | 1.3354 | 1.3433 | 1.3481 | 1.3658 | 1.4055 | 1.4398 | 1.4643 | 1.4888 | 1.526 | 1.5932 | 1.7119 | 1.8441 | 1.9226 | 1.4284 | 1.7834 | 1.6895 | 1.622 | 1.5777 | 1.5457 | 1.5221 | 1.5057 | 1.494 | 1.498 | 1.525 | 1.5388 | 1.5968 | 1.6364
Cadmium | 1A3ai (i) | Civil Aviation (International, LTO tyre and brake wear) | [kg] | [5 empty] | 0.016839 | 0.016245 | 0.017389 | 0.018537 | 0.019344 | 0.020588 | 0.023058 | 0.024722 | 0.025402 | 0.027521 | 0.028448 | 0.026961 | 0.025857 | 0.02527 | 0.027392 | 0.027327 | 0.026676 | 0.027309 | 0.028512 | 0.024832 | 0.026147 | 0.028066 | 0.028673 | 0.029978 | 0.031461 | 0.032178 | 0.034782 | 0.034378 | 0.036315 | 0.034265 | 0.013422 | 0.015431 | 0.025025
Cadmium | 1A3ai (i) | Civil aviation (International, LTO) | [kg] | 0.0065202 | 0.0075847 | 0.0073553 | 0.0093364 | 0.0113 | 0.0091789 | 0.0087195 | 0.0084681 | 0.0085424 | 0.0028734 | 0.0032802 | 0.0023649 | 0.0027123 | 0.0027077 | 0.0023307 | 0.002203 | 0.0021358 | 0.0021118 | 0.0019918 | 0.0020743 | 0.0021976 | 0.00040922 | 0.00018887 | 0.0021169 | 0.00097584 | 0.00018887 | 0.00097583 | 0.00022822 | 0.00046431 | 0.00075548 | 0.0017549 | 0.00016526 | 0 | 0 | 0 | 0 | 0 | 0
Cadmium | 1A3ai (ii) | Civil aviation (International, Cruise) | [kg] | 0 | 0 | 0 | 0 | 0 | 0 | 0 | 0 | 0 | 0 | 0 | 0 | 0 | 0 | 0 | 0 | 0 | 0 | 0 | 0 | 0 | 0 | 0 | 0 | 0 | 0 | 0 | 0 | 0 | 0 | 0 | 0 | 0 | 0 | 0 | 0 | 0 | 0
Cadmium | 1A3aii (i) | Civil Aviation (Domestic, LTO tyre and brake wear) | [kg] | [5 empty] | 0.0062795 | 0.0061001 | 0.0060148 | 0.0059584 | 0.0059454 | 0.0063694 | 0.0075967 | 0.0076482 | 0.0063843 | 0.0057548 | 0.0051118 | 0.004722 | 0.0041706 | 0.0039962 | 0.0030737 | 0.0032015 | 0.003086 | 0.0033542 | 0.0033232 | 0.0034899 | 0.0040747 | 0.0048035 | 0.0041408 | 0.0040955 | 0.0039117 | 0.0037976 | 0.0039252 | 0.0037476 | 0.003656 | 0.0031183 | 0.0019459 | 0.0021116 | 0.0028237
Cadmium | 1A3aii (i) | Civil aviation (Domestic, LTO) | [kg] | 0.034004 | 0.034187 | 0.028215 | 0.029862 | 0.029291 | 0.028745 | 0.026654 | 0.02582 | 0.024888 | 0.030706 | 0.03351 | 0.030727 | 0.029215 | 0.026205 | 0.025984 | 0.02566 | 0.02517 | 0.024881 | 0.023466 | 0.024439 | 0.0243 | 0.023333 | 0.024899 | 0.022145 | 0.018572 | 0.017408 | 0.014535 | 0.015881 | 0.016416 | 0.009837 | 0.010781 | 0.011891 | 0.0078381 | 0.012458 | 0.010262 | 0.011206 | 0.0066891 | 0.0013693
Cadmium | 1A3aii (ii) | Civil aviation (Domestic, Cruise) | [kg] | 0 | 0 | 0 | 0 | 0 | 0 | 0 | 0 | 0 | 0 | 0 | 0 | 0 | 0 | 0 | 0 | 0 | 0 | 0 | 0 | 0 | 0 | 0 | 0 | 0 | 0 | 0 | 0 | 0 | 0 | 0 | 0 | 0 | 0 | 0 | 0 | 0 | 0
Cadmium | 1A3bi | Road transport: Passenger cars | [kg] | 16.0055 | 16.3513 | 16.5511 | 16.9859 | 16.9758 | 18.1262 | 19.371 | 20.4162 | 20.9722 | 21.702 | 21.8999 | 22.0017 | 22.6148 | 22.9338 | 23.0022 | 23.0174 | 22.8015 | 23.4363 | 24.1821 | 24.6965 | 24.3313 | 24.5918 | 25.4489 | 25.265 | 25.0541 | 24.9809 | 25.4606 | 25.7397 | 26.2038 | 26.8697 | 27.7998 | 28.2127 | 28.7059 | 29.4014 | 29.534 | 27.1154 | 27.7339 | 27.9609
Cadmium | 1A3bii | Road transport:Light duty vehicles | [kg] | 2.9124 | 3.1254 | 3.1887 | 3.2707 | 3.3631 | 3.5807 | 3.8102 | 3.8308 | 3.8972 | 4.0784 | 4.062 | 4.092 | 4.14 | 4.2339 | 4.391 | 4.5125 | 4.6835 | 4.754 | 5.0169 | 5.3451 | 5.5654 | 6.0423 | 6.6169 | 6.6305 | 6.2281 | 6.1102 | 5.843 | 5.6321 | 5.4064 | 5.2014 | 5.2079 | 5.1446 | 5.1465 | 5.1534 | 4.9142 | 4.5829 | 4.6937 | 4.8191
Cadmium | 1A3biii | Road transport:Heavy duty vehicles | [kg] | 4.3746 | 4.8968 | 4.7838 | 4.6793 | 4.8355 | 4.9366 | 4.9264 | 4.7529 | 4.5947 | 4.9978 | 5.1653 | 5.2905 | 5.3511 | 5.4394 | 5.6012 | 5.3846 | 5.539 | 5.5594 | 6.022 | 6.3079 | 6.3691 | 6.5819 | 6.8732 | 6.527 | 5.8644 | 6.238 | 6.6176 | 6.2271 | 6.083 | 6.5057 | 6.5969 | 6.8375 | 6.9397 | 7.1065 | 7.0022 | 6.8624 | 7.1087 | 7.1364
Cadmium | 1A3biv | Road transport: Mopeds & motorcycles | [kg] | 0.055827 | 0.055589 | 0.053987 | 0.054482 | 0.053551 | 0.057274 | 0.058845 | 0.062635 | 0.066111 | 0.070937 | 0.073575 | 0.07491 | 0.078317 | 0.080973 | 0.082094 | 0.08175 | 0.08253 | 0.085386 | 0.086887 | 0.086931 | 0.088639 | 0.092601 | 0.097909 | 0.097912 | 0.09451 | 0.096054 | 0.095897 | 0.097943 | 0.10006 | 0.1034 | 0.1055 | 0.10617 | 0.10863 | 0.11073 | 0.11191 | 0.11361 | 0.11465 | 0.11437
Cadmium | 1A3bvi | Road transport: Automobile tyre and brake wear | [kg] | 4.8356 | 5.0838 | 5.1299 | 5.227 | 5.2876 | 5.6103 | 5.9173 | 6.0919 | 6.1969 | 6.508 | 6.5813 | 6.684 | 6.9026 | 7.082 | 7.2331 | 7.2521 | 7.2562 | 7.4048 | 7.6877 | 7.9629 | 8.034 | 8.3302 | 8.76 | 8.6338 | 8.2611 | 8.1931 | 8.2539 | 8.0801 | 7.9871 | 8.0753 | 8.2235 | 8.2746 | 8.363 | 8.5321 | 8.4546 | 7.8516 | 7.9962 | 8.0261
Cadmium | 1A3bvii | Road transport: Automobile road abrasion | [kg] | 0.063806 | 0.067923 | 0.068034 | 0.068701 | 0.069803 | 0.073443 | 0.076681 | 0.077998 | 0.078599 | 0.083037 | 0.084446 | 0.086027 | 0.088618 | 0.090867 | 0.093045 | 0.092516 | 0.09298 | 0.094467 | 0.099094 | 0.10282 | 0.10378 | 0.10786 | 0.11385 | 0.11176 | 0.10581 | 0.10632 | 0.10801 | 0.10578 | 0.10488 | 0.10783 | 0.11043 | 0.11268 | 0.11451 | 0.11723 | 0.11649 | 0.10966 | 0.11319 | 0.11524
Cadmium | 1A3c | Railways | [kg] | 0.9124 | 0.91824 | 0.81633 | 0.84635 | 0.77917 | 0.74402 | 0.75645 | 0.80023 | 0.83061 | 0.75284 | 0.75946 | 0.75372 | 0.73388 | 0.61925 | 0.58173 | 0.57123 | 0.5295 | 0.52779 | 0.54735 | 0.54209 | 0.582 | 0.56857 | 0.57064 | 0.59346 | 0.57719 | 0.60723 | 0.62527 | 0.62513 | 0.62129 | 0.63216 | 0.62258 | 0.63556 | 0.61166 | 0.56174 | 0.56071 | 0.49246 | 0.46262 | 0.38552
Cadmium | 1A3di (i) | International navigation (Shipping) | [kg] | 8.4898 | 10.2029 | 16.7049 | 21.862 | 22.1415 | 23.0461 | 19.5268 | 18.7162 | 30.9819 | 33.6504 | 34.6209 | 19.67 | 29.1166 | 26.4868 | 26.1525 | 28.3147 | 22.5556 | 16.5658 | 18.236 | 14.9834 | 16.7588 | 24.4421 | 26.7186 | 21.2819 | 9.3378 | 14.1854 | 14.9788 | 9.4237 | 12.4697 | 15.1127 | 13.0038 | 10.4697 | 6.552 | 8.9646 | 13.697 | 8.6821 | 5.8124 | 8.1293
Cadmium | 1A3dii | National navigation (Shipping) | [kg] | 4.2478 | 4.2478 | 4.5423 | 4.2478 | 4.7667 | 4.4857 | 5.0711 | 4.716 | 4.0414 | 3.6446 | 3.7489 | 3.7075 | 3.4147 | 3.1457 | 2.8958 | 2.9496 | 3.0587 | 3.5021 | 3.6592 | 3.3184 | 3.4901 | 3.3774 | 3.0603 | 3.5242 | 3.3536 | 3.1026 | 2.9825 | 2.8808 | 2.9344 | 2.4425 | 2.0931 | 2.2792 | 2.4241 | 2.2416 | 2.2221 | 2.3139 | 2.6954 | 2.3631
Cadmium | 1A4aii | Commercial/Institutional: Mobile | [kg] | 0.30517 | 0.31111 | 0.31534 | 0.32001 | 0.32185 | 0.32074 | 0.31718 | 0.31262 | 0.3095 | 0.30682 | 0.31174 | 0.31472 | 0.32256 | 0.32927 | 0.33754 | 0.34531 | 0.36151 | 0.38301 | 0.41249 | 0.45438 | 0.50089 | 0.5441 | 0.60763 | 0.6347 | 0.57731 | 0.60038 | 0.58435 | 0.57052 | 0.56682 | 0.56366 | 0.55798 | 0.55414 | 0.5578 | 0.55182 | 0.49172 | 0.46947 | 0.46445 | 0.46816
Cadmium | 1A4bii | Residential: Household and gardening (mobile) | [kg] | 0.083637 | 0.084404 | 0.085294 | 0.086326 | 0.087474 | 0.088703 | 0.089557 | 0.090136 | 0.090952 | 0.092121 | 0.093531 | 0.09519 | 0.097073 | 0.099124 | 0.10133 | 0.10366 | 0.10595 | 0.10838 | 0.11112 | 0.11418 | 0.11748 | 0.12232 | 0.12851 | 0.13325 | 0.13131 | 0.1243 | 0.1199 | 0.11805 | 0.11669 | 0.11462 | 0.11257 | 0.1114 | 0.11091 | 0.10876 | 0.10361 | 0.09543 | 0.092705 | 0.090618
Cadmium | 1A4cii | Agriculture/Forestry/Fishing: Off-road agriculture/forestry | [kg] | 1.4549 | 1.4813 | 1.4751 | 1.5186 | 1.5246 | 1.552 | 1.558 | 1.5369 | 1.5664 | 1.5417 | 1.5831 | 1.5779 | 1.602 | 1.5931 | 1.5955 | 1.6171 | 1.6524 | 1.6746 | 1.7148 | 1.7425 | 1.7809 | 1.8383 | 1.8708 | 1.9168 | 1.9147 | 1.8701 | 1.8437 | 1.8188 | 1.7998 | 1.7933 | 1.7708 | 1.7452 | 1.7248 | 1.7063 | 1.7189 | 1.7128 | 1.7245 | 1.7248
Cadmium | 1A4ciii | Agriculture/Forestry/Fishing: National fishing | [kg] | 1.8022 | 2.0514 | 1.6098 | 1.9139 | 1.9083 | 2.0251 | 2.1058 | 1.9439 | 1.851 | 1.8788 | 1.9023 | 1.7898 | 1.4622 | 1.5222 | 1.6816 | 2.1498 | 2.0489 | 2.0442 | 1.9385 | 1.6876 | 1.6883 | 1.6933 | 1.5764 | 1.4393 | 1.3973 | 1.3884 | 1.32 | 1.0715 | 1.1953 | 1.1142 | 1.1944 | 1.1913 | 1.1221 | 1.0671 | 1.0863 | 1.0505 | 1.1485 | 1.1663
Cadmium | 1A5b | Other, Mobile | [kg] | 0.40797 | 0.39341 | 0.22577 | 0.23704 | 0.23643 | 0.16636 | 0.41525 | 0.32062 | 0.31538 | 0.30659 | 0.48011 | 0.31806 | 0.4228 | 0.4653 | 0.40311 | 0.30679 | 0.40131 | 0.33996 | 0.37794 | 0.53193 | 0.50484 | 0.39363 | 0.40157 | 0.39428 | 0.48127 | 0.38776 | 0.47287 | 0.44521 | 0.44774 | 0.44098 | 0.39463 | 0.43301 | 0.56986 | 0.46838 | 0.35781 | 0.36464 | 0.39776 | 0.33709
Chromium | 1A2gvii | Manufacturing industries/Construction (mobile) | [kg] | 4.3564 | 4.3964 | 4.3915 | 4.3868 | 4.3876 | 4.3958 | 4.3913 | 4.3855 | 4.3606 | 4.3928 | 4.4143 | 4.4333 | 4.4562 | 4.4659 | 4.5189 | 4.6519 | 4.773 | 4.8578 | 4.9418 | 5.0703 | 5.3068 | 5.7253 | 6.1908 | 6.471 | 4.7923 | 5.9907 | 5.675 | 5.4507 | 5.304 | 5.1988 | 5.1199 | 5.0626 | 5.0219 | 5.0407 | 5.1448 | 5.2133 | 5.4208 | 5.5658
Chromium | 1A3ai (i) | Civil Aviation (International, LTO tyre and brake wear) | [kg] | [5 empty] | 0.12878 | 0.12424 | 0.13298 | 0.14177 | 0.14793 | 0.15745 | 0.17634 | 0.18907 | 0.19427 | 0.21047 | 0.21756 | 0.20619 | 0.19775 | 0.19326 | 0.20948 | 0.20899 | 0.20401 | 0.20885 | 0.21806 | 0.18991 | 0.19997 | 0.21464 | 0.21929 | 0.22927 | 0.24061 | 0.24609 | 0.266 | 0.26291 | 0.27773 | 0.26205 | 0.10265 | 0.11801 | 0.19139
Chromium | 1A3ai (i) | Civil aviation (International, LTO) | [kg] | 0.0094573 | 0.011001 | 0.010669 | 0.013542 | 0.01639 | 0.013314 | 0.012647 | 0.012283 | 0.01239 | 0.0041677 | 0.0047578 | 0.0034302 | 0.0039342 | 0.0039273 | 0.0033806 | 0.0031954 | 0.0030979 | 0.003063 | 0.0028891 | 0.0030087 | 0.0031876 | 0.00059356 | 0.00027395 | 0.0030705 | 0.0014154 | 0.00027395 | 0.0014154 | 0.00033102 | 0.00067346 | 0.0010958 | 0.0025454 | 0.0002397 | 0 | 0 | 0 | 0 | 0 | 0
Chromium | 1A3ai (ii) | Civil aviation (International, Cruise) | [kg] | 0 | 0 | 0 | 0 | 0 | 0 | 0 | 0 | 0 | 0 | 0 | 0 | 0 | 0 | 0 | 0 | 0 | 0 | 0 | 0 | 0 | 0 | 0 | 0 | 0 | 0 | 0 | 0 | 0 | 0 | 0 | 0 | 0 | 0 | 0 | 0 | 0 | 0
Chromium | 1A3aii (i) | Civil Aviation (Domestic, LTO tyre and brake wear) | [kg] | [5 empty] | 0.048024 | 0.046652 | 0.045999 | 0.045569 | 0.045469 | 0.048711 | 0.058098 | 0.058492 | 0.048826 | 0.044012 | 0.039094 | 0.036113 | 0.031896 | 0.030562 | 0.023507 | 0.024484 | 0.023601 | 0.025652 | 0.025415 | 0.02669 | 0.031163 | 0.036736 | 0.031668 | 0.031322 | 0.029916 | 0.029043 | 0.030019 | 0.028661 | 0.02796 | 0.023848 | 0.014882 | 0.016149 | 0.021595
Chromium | 1A3aii (i) | Civil aviation (Domestic, LTO) | [kg] | 0.049322 | 0.049587 | 0.040925 | 0.043314 | 0.042486 | 0.041693 | 0.038661 | 0.03745 | 0.036098 | 0.044538 | 0.048605 | 0.044568 | 0.042375 | 0.03801 | 0.037689 | 0.037219 | 0.036508 | 0.036089 | 0.034037 | 0.035447 | 0.035246 | 0.033844 | 0.036116 | 0.03212 | 0.026938 | 0.025249 | 0.021083 | 0.023035 | 0.023811 | 0.014268 | 0.015638 | 0.017247 | 0.011369 | 0.018069 | 0.014885 | 0.016254 | 0.0097023 | 0.0019861
Chromium | 1A3aii (ii) | Civil aviation (Domestic, Cruise) | [kg] | 0 | 0 | 0 | 0 | 0 | 0 | 0 | 0 | 0 | 0 | 0 | 0 | 0 | 0 | 0 | 0 | 0 | 0 | 0 | 0 | 0 | 0 | 0 | 0 | 0 | 0 | 0 | 0 | 0 | 0 | 0 | 0 | 0 | 0 | 0 | 0 | 0 | 0
Chromium | 1A3bi | Road transport: Passenger cars | [kg] | 25.8927 | 26.4644 | 26.7041 | 27.2819 | 27.3336 | 29.1852 | 31.2543 | 32.6157 | 33.368 | 34.6072 | 34.8706 | 35.0914 | 35.9671 | 36.4553 | 36.7912 | 37.0207 | 36.8177 | 38.0355 | 39.8966 | 41.407 | 41.6017 | 43.0251 | 45.9166 | 46.784 | 46.9269 | 48.0451 | 49.9806 | 51.6629 | 53.4102 | 54.9933 | 57.6007 | 58.7764 | 59.8347 | 61.6745 | 61.4852 | 55.5499 | 55.8343 | 55.3394
Chromium | 1A3bii | Road transport:Light duty vehicles | [kg] | 8.6077 | 9.4286 | 9.7056 | 9.9691 | 10.353 | 11.0841 | 11.8627 | 11.8228 | 12.0099 | 12.5851 | 12.5683 | 12.7913 | 13.0181 | 13.3205 | 13.8327 | 14.2388 | 14.6147 | 14.8251 | 15.6081 | 16.734 | 17.6077 | 19.3474 | 21.3359 | 21.4005 | 20.0571 | 19.7324 | 18.6927 | 17.9092 | 17.1813 | 16.5105 | 16.5937 | 16.4454 | 16.524 | 16.6485 | 15.8999 | 14.8194 | 15.1537 | 15.5043
Chromium | 1A3biii | Road transport:Heavy duty vehicles | [kg] | 17.2364 | 19.3762 | 18.9633 | 18.6201 | 19.2541 | 19.7588 | 19.6363 | 18.9839 | 18.4418 | 20.0237 | 20.5238 | 21.0149 | 21.2023 | 21.4682 | 22.0461 | 21.1852 | 21.7437 | 21.8938 | 23.7567 | 24.8708 | 25.2648 | 26.1567 | 27.3645 | 25.9917 | 23.4078 | 24.696 | 25.7792 | 24.0115 | 23.4099 | 25.0941 | 25.4427 | 26.455 | 26.8848 | 27.5754 | 27.117 | 26.5405 | 27.3659 | 27.3872
Chromium | 1A3biv | Road transport: Mopeds & motorcycles | [kg] | 0.14496 | 0.14131 | 0.13599 | 0.13548 | 0.13238 | 0.1404 | 0.14425 | 0.15216 | 0.15909 | 0.16794 | 0.17595 | 0.18297 | 0.19749 | 0.21101 | 0.21243 | 0.21194 | 0.20463 | 0.21156 | 0.21371 | 0.21224 | 0.21506 | 0.22335 | 0.23528 | 0.23499 | 0.22621 | 0.22409 | 0.21886 | 0.2208 | 0.22336 | 0.2283 | 0.23051 | 0.23002 | 0.23377 | 0.2364 | 0.23551 | 0.23281 | 0.23358 | 0.23224
Chromium | 1A3bvi | Road transport: Automobile tyre and brake wear | [kg] | 51.6107 | 54.8576 | 54.9724 | 55.5171 | 56.3595 | 59.2156 | 61.9071 | 63.0579 | 63.4646 | 66.8534 | 67.8447 | 68.8667 | 70.8695 | 72.7291 | 74.4043 | 74.0429 | 74.3726 | 75.5473 | 78.5937 | 81.4187 | 82.2696 | 85.1933 | 89.28 | 87.2705 | 82.666 | 82.4963 | 83.6055 | 81.0849 | 79.7107 | 80.8632 | 81.9522 | 82.4706 | 83.2477 | 84.8808 | 83.9939 | 78.5511 | 79.9109 | 79.9502
Chromium | 1A3bvii | Road transport: Automobile road abrasion | [kg] | 13.3288 | 14.1888 | 14.212 | 14.3513 | 14.5816 | 15.3419 | 16.0183 | 16.2935 | 16.4189 | 17.346 | 17.6404 | 17.9705 | 18.5119 | 18.9816 | 19.4365 | 19.3261 | 19.4231 | 19.7337 | 20.7003 | 21.4793 | 21.6786 | 22.5306 | 23.7833 | 23.3452 | 22.1028 | 22.2106 | 22.5621 | 22.0961 | 21.9094 | 22.5249 | 23.0688 | 23.5381 | 23.9196 | 24.4889 | 24.3349 | 22.9076 | 23.6449 | 24.0722
Chromium | 1A3c | Railways | [kg] | 3.2441 | 3.2649 | 2.9025 | 3.0093 | 2.7704 | 2.6454 | 2.6896 | 2.8453 | 2.9533 | 2.6768 | 2.7003 | 2.6799 | 2.6094 | 2.2018 | 2.0684 | 2.0311 | 1.8827 | 1.8766 | 1.9462 | 1.9275 | 2.0693 | 2.0216 | 2.029 | 2.1101 | 2.0522 | 2.1591 | 2.2232 | 2.2227 | 2.209 | 2.2477 | 2.2136 | 2.2598 | 2.1748 | 1.9973 | 1.9937 | 1.751 | 1.6449 | 1.3708
Chromium | 1A3c | Railways: Train brake wear | [kg] | [5 empty] | 2009.4088 | 1988.4695 | 2033.9678 | 2161.3704 | 2085.2159 | 2141.3885 | 2225.3064 | 2320.9691 | 2327.129 | 2338.7019 | 2368.4282 | 2293.3017 | 2358.7029 | 2305.5184 | 2361.8099 | 2437.3751 | 2414.9825 | 2332.7517 | 2468.0923 | 2518.4726 | 2640.302 | 2620.7992 | 2553.9062 | 2546.0226 | 2556.4052 | 2599.4634 | 2719.1644 | 2623.895 | 2514.0951 | 1127.4192 | 1128.6315 | 1101.8306 | 1117.345
Chromium | 1A3c | Railways: Train contact wire wear | [kg] | [5 empty] | 0 | 0 | 0 | 0 | 0 | 0 | 0 | 0 | 0 | 0 | 0 | 0 | 0 | 0 | 0 | 0 | 0 | 0 | 0 | 0 | 0 | 0 | 0 | 0 | 0 | 0 | 0 | 0 | 0 | 0 | 0 | 0 | 0
Chromium | 1A3c | Railways: Train wheel and rail wear | [kg] | [5 empty] | 0 | 0 | 0 | 0 | 0 | 0 | 0 | 0 | 0 | 0 | 0 | 0 | 0 | 0 | 0 | 0 | 0 | 0 | 0 | 0 | 0 | 0 | 0 | 0 | 0 | 0 | 0 | 0 | 0 | 0 | 0 | 0 | 0
Chromium | 1A3di (i) | International navigation (Shipping) | [kg] | 52.3341 | 63.3199 | 106.2419 | 139.8755 | 141.257 | 146.5895 | 122.5897 | 114.5102 | 194.8501 | 209.5078 | 214.3369 | 130.5459 | 178.4675 | 157.2394 | 159.8803 | 177.5618 | 140.2184 | 99.7673 | 111.1797 | 91.914 | 105.455 | 157.3719 | 173.6869 | 135.9919 | 56.4364 | 88.1924 | 94.141 | 56.9244 | 76.8495 | 93.6328 | 76.1458 | 59.8206 | 34.1921 | 50.8126 | 82.6404 | 49.7641 | 29.959 | 46.2324
Chromium | 1A3dii | National navigation (Shipping) | [kg] | 25.3033 | 25.3033 | 27.2668 | 25.3033 | 28.763 | 26.8895 | 30.3736 | 27.4215 | 23.0629 | 20.4935 | 20.9493 | 19.7045 | 17.4515 | 16.683 | 15.9601 | 16.321 | 16.775 | 19.645 | 20.9514 | 19.1133 | 19.4284 | 19.1105 | 17.3267 | 19.4154 | 18.6038 | 17.4697 | 16.7113 | 16.0551 | 16.5758 | 13.9641 | 11.5544 | 12.317 | 13.2659 | 12.0887 | 12.0019 | 12.7379 | 15.0054 | 12.8862
Chromium | 1A4aii | Commercial/Institutional: Mobile | [kg] | 0.91077 | 0.9321 | 0.94716 | 0.96379 | 0.97032 | 0.96638 | 0.9547 | 0.93836 | 0.92449 | 0.9108 | 0.9231 | 0.928 | 0.95001 | 0.96786 | 0.99118 | 1.0126 | 1.0446 | 1.082 | 1.1348 | 1.2089 | 1.2971 | 1.3717 | 1.5449 | 1.6193 | 1.4474 | 1.5952 | 1.5742 | 1.5474 | 1.5384 | 1.5271 | 1.5176 | 1.5072 | 1.5173 | 1.4995 | 1.3109 | 1.267 | 1.2558 | 1.2606
Chromium | 1A4bii | Residential: Household and gardening (mobile) | [kg] | 0.12131 | 0.12243 | 0.12372 | 0.12521 | 0.12688 | 0.12866 | 0.1299 | 0.13074 | 0.13192 | 0.13362 | 0.13566 | 0.13807 | 0.1408 | 0.14378 | 0.14698 | 0.15035 | 0.15367 | 0.1572 | 0.16118 | 0.16562 | 0.1704 | 0.17742 | 0.1864 | 0.19328 | 0.19047 | 0.18029 | 0.17391 | 0.17122 | 0.16925 | 0.16625 | 0.16327 | 0.16158 | 0.16087 | 0.15776 | 0.15028 | 0.13842 | 0.13447 | 0.13144
Chromium | 1A4cii | Agriculture/Forestry/Fishing: Off-road agriculture/forestry | [kg] | 4.6079 | 4.7189 | 4.7136 | 4.885 | 4.9235 | 5.0376 | 5.0923 | 5.0488 | 5.183 | 5.1189 | 5.2889 | 5.2929 | 5.4007 | 5.3904 | 5.4187 | 5.513 | 5.6544 | 5.7492 | 5.9275 | 6.0311 | 6.1639 | 6.3718 | 6.4764 | 6.6331 | 6.6226 | 6.4671 | 6.3797 | 6.296 | 6.2346 | 6.2205 | 6.15 | 6.0678 | 6.0023 | 5.9442 | 5.9971 | 5.9858 | 6.0306 | 6.0337
Chromium | 1A4ciii | Agriculture/Forestry/Fishing: National fishing | [kg] | 7.2086 | 8.2055 | 6.4391 | 7.6555 | 7.633 | 8.1005 | 8.4232 | 7.7758 | 7.4042 | 7.5151 | 7.6092 | 7.1594 | 5.8489 | 6.089 | 6.8725 | 8.7861 | 8.3738 | 8.3545 | 7.9224 | 6.897 | 6.9 | 6.9204 | 6.4427 | 5.8823 | 5.7105 | 5.6745 | 5.3947 | 4.3793 | 4.8853 | 4.5536 | 4.8813 | 4.8687 | 4.5861 | 4.3611 | 4.4396 | 4.2933 | 4.6937 | 4.7666
Chromium | 1A5b | Other, Mobile | [kg] | 1.1742 | 1.1664 | 0.66337 | 0.50368 | 0.57698 | 0.42799 | 1.3473 | 0.98915 | 0.96146 | 0.92281 | 1.56 | 0.95066 | 1.3334 | 1.486 | 1.2302 | 0.88354 | 1.2314 | 0.99943 | 1.1345 | 1.6921 | 1.5997 | 1.2002 | 1.2316 | 1.2056 | 1.5172 | 1.1889 | 1.4881 | 1.3837 | 1.3885 | 1.365 | 1.2087 | 1.3402 | 1.8049 | 1.4618 | 1.085 | 1.115 | 1.2278 | 1.022
Copper | 1A2gvii | Manufacturing industries/Construction (mobile) | [kg] | 3.4646 | 3.4975 | 3.4901 | 3.4793 | 3.4733 | 3.476 | 3.4691 | 3.4612 | 3.4363 | 3.4605 | 3.4785 | 3.4967 | 3.5194 | 3.535 | 3.5837 | 3.6874 | 3.7742 | 3.8366 | 3.8992 | 3.9949 | 4.1651 | 4.4651 | 4.7988 | 4.995 | 3.7156 | 4.6389 | 4.3967 | 4.2215 | 4.1068 | 4.0238 | 3.9637 | 3.9233 | 3.8948 | 3.904 | 3.9694 | 3.9943 | 4.1414 | 4.239
Copper | 1A3ai (i) | Civil Aviation (International, LTO tyre and brake wear) | [kg] | [5 empty] | 120.9839 | 116.7194 | 124.9341 | 133.1855 | 138.9788 | 147.918 | 165.6668 | 177.6241 | 182.5068 | 197.7325 | 204.3895 | 193.7087 | 185.7782 | 181.5573 | 196.8026 | 196.3351 | 191.6587 | 196.2097 | 204.8554 | 178.411 | 187.8595 | 201.6486 | 206.0118 | 215.3862 | 226.0414 | 231.1934 | 249.8969 | 246.9941 | 260.9174 | 246.1859 | 96.4355 | 110.8687 | 179.7991
Copper | 1A3ai (i) | Civil aviation (International, LTO) | [kg] | 0.025049 | 0.029139 | 0.028257 | 0.035868 | 0.043413 | 0.035263 | 0.033498 | 0.032533 | 0.032818 | 0.011039 | 0.012602 | 0.0090856 | 0.01042 | 0.010402 | 0.008954 | 0.0084635 | 0.0082053 | 0.008113 | 0.0076521 | 0.0079691 | 0.0084429 | 0.0015721 | 0.0007256 | 0.0081328 | 0.003749 | 0.0007256 | 0.0037489 | 0.00087676 | 0.0017838 | 0.0029024 | 0.006742 | 0.0006349 | 0 | 0 | 0 | 0 | 0 | 0
Copper | 1A3ai (ii) | Civil aviation (International, Cruise) | [kg] | 0 | 0 | 0 | 0 | 0 | 0 | 0 | 0 | 0 | 0 | 0 | 0 | 0 | 0 | 0 | 0 | 0 | 0 | 0 | 0 | 0 | 0 | 0 | 0 | 0 | 0 | 0 | 0 | 0 | 0 | 0 | 0 | 0 | 0 | 0 | 0 | 0 | 0
Copper | 1A3aii (i) | Civil Aviation (Domestic, LTO tyre and brake wear) | [kg] | [5 empty] | 45.1167 | 43.8279 | 43.2147 | 42.8098 | 42.7164 | 45.7624 | 54.5803 | 54.9508 | 45.8698 | 41.3472 | 36.7273 | 33.9266 | 29.9647 | 28.7116 | 22.0837 | 23.0021 | 22.172 | 24.099 | 23.8764 | 25.0743 | 29.276 | 34.5116 | 29.7506 | 29.4254 | 28.1045 | 27.2852 | 28.2016 | 26.9259 | 26.2673 | 22.4039 | 13.9806 | 15.1717 | 20.2878
Copper | 1A3aii (i) | Civil aviation (Domestic, LTO) | [kg] | 0.13064 | 0.13134 | 0.1084 | 0.11472 | 0.11253 | 0.11043 | 0.1024 | 0.099194 | 0.095613 | 0.11797 | 0.12874 | 0.11805 | 0.11224 | 0.10067 | 0.099825 | 0.098581 | 0.096698 | 0.095587 | 0.090152 | 0.093888 | 0.093354 | 0.089642 | 0.095658 | 0.085076 | 0.07135 | 0.066876 | 0.055841 | 0.061011 | 0.063067 | 0.037792 | 0.04142 | 0.045682 | 0.030112 | 0.047859 | 0.039424 | 0.043052 | 0.025698 | 0.0052606
Copper | 1A3aii (ii) | Civil aviation (Domestic, Cruise) | [kg] | 0 | 0 | 0 | 0 | 0 | 0 | 0 | 0 | 0 | 0 | 0 | 0 | 0 | 0 | 0 | 0 | 0 | 0 | 0 | 0 | 0 | 0 | 0 | 0 | 0 | 0 | 0 | 0 | 0 | 0 | 0 | 0 | 0 | 0 | 0 | 0 | 0 | 0
Copper | 1A3bi | Road transport: Passenger cars | [kg] | 59.24 | 60.3667 | 61.0831 | 62.6063 | 62.4045 | 66.557 | 71.0774 | 75.0793 | 77.216 | 79.8405 | 80.6195 | 81.0561 | 83.3672 | 84.6518 | 84.7395 | 84.5313 | 83.5338 | 85.483 | 87.5675 | 88.6522 | 86.7288 | 86.8065 | 88.6569 | 86.9503 | 85.4609 | 83.8119 | 83.636 | 82.9508 | 83.3519 | 84.923 | 87.0678 | 87.9164 | 89.3111 | 91.1835 | 91.7258 | 84.3184 | 86.7736 | 87.9223
Copper | 1A3bii | Road transport:Light duty vehicles | [kg] | 8.6641 | 9.2003 | 9.3565 | 9.5688 | 9.7714 | 10.3692 | 11.0122 | 11.1312 | 11.3595 | 11.8542 | 11.7992 | 11.8694 | 12.0041 | 12.2985 | 12.7046 | 13.001 | 13.5856 | 13.681 | 14.1862 | 14.9329 | 15.403 | 16.5201 | 17.8389 | 17.6372 | 16.4177 | 15.9404 | 14.9488 | 14.1954 | 13.5174 | 12.9572 | 12.9389 | 12.7734 | 12.7777 | 12.7681 | 12.1588 | 11.3099 | 11.5851 | 11.879
Copper | 1A3biii | Road transport:Heavy duty vehicles | [kg] | 12.2009 | 13.6995 | 13.4041 | 13.155 | 13.5962 | 13.9491 | 13.8683 | 13.4114 | 13.0295 | 14.1522 | 14.5281 | 14.8856 | 15.0169 | 15.2062 | 15.61 | 15.0041 | 15.3961 | 15.5013 | 16.8 | 17.5783 | 17.8413 | 18.4592 | 19.2992 | 18.3236 | 16.4991 | 17.4016 | 18.1652 | 16.9219 | 16.4944 | 17.6791 | 17.9243 | 18.6423 | 18.9688 | 19.462 | 19.1429 | 18.7338 | 19.334 | 19.3809
Copper | 1A3biv | Road transport: Mopeds & motorcycles | [kg] | 0.25421 | 0.25124 | 0.24323 | 0.24436 | 0.2397 | 0.25563 | 0.26264 | 0.2787 | 0.29322 | 0.31292 | 0.32565 | 0.33393 | 0.35297 | 0.36918 | 0.37336 | 0.37204 | 0.36979 | 0.38249 | 0.38825 | 0.38746 | 0.39424 | 0.41104 | 0.43406 | 0.43389 | 0.41843 | 0.42165 | 0.41794 | 0.42516 | 0.43298 | 0.44588 | 0.45342 | 0.45508 | 0.46466 | 0.47246 | 0.47539 | 0.47869 | 0.48225 | 0.48059
Copper | 1A3bvi | Road transport: Automobile tyre and brake wear | [kg] | 35727.9698 | 37090.9089 | 37587.6517 | 38501.1025 | 38806.1438 | 41359.5999 | 44061.5935 | 45699.693 | 46718.5304 | 48770.3608 | 49173.7095 | 49754.1279 | 51433.2944 | 52776.4266 | 53776.5243 | 54207.385 | 54056.4996 | 55221.0871 | 56894.2542 | 58820.6423 | 59145.8313 | 61221.631 | 64219.2844 | 63567.0988 | 61373.8581 | 60324.008 | 60303.9273 | 59239.9952 | 58570.1581 | 58462.1324 | 59475.6135 | 59302.8113 | 59751.649 | 60799.327 | 60147.4296 | 55157.0422 | 55788.3052 | 55658.2121
Copper | 1A3bvii | Road transport: Automobile road abrasion | [kg] | 6.7097 | 7.1427 | 7.1543 | 7.2245 | 7.3404 | 7.7231 | 8.0636 | 8.2021 | 8.2653 | 8.732 | 8.8802 | 9.0464 | 9.3189 | 9.5554 | 9.7844 | 9.7288 | 9.7776 | 9.934 | 10.4206 | 10.8127 | 10.913 | 11.3419 | 11.9725 | 11.752 | 11.1266 | 11.1808 | 11.3578 | 11.1232 | 11.0292 | 11.3391 | 11.6129 | 11.8491 | 12.0412 | 12.3278 | 12.2502 | 11.5317 | 11.9029 | 12.118
Copper | 1A3c | Railways | [kg] | 2.2875 | 2.3021 | 2.0466 | 2.1219 | 1.9534 | 1.8653 | 1.8965 | 2.0062 | 2.0824 | 1.8874 | 1.904 | 1.8896 | 1.8399 | 1.5525 | 1.4585 | 1.4321 | 1.3275 | 1.3232 | 1.3723 | 1.3591 | 1.4591 | 1.4254 | 1.4306 | 1.4879 | 1.4471 | 1.5224 | 1.5676 | 1.5673 | 1.5576 | 1.5849 | 1.5609 | 1.5934 | 1.5335 | 1.4083 | 1.4058 | 1.2346 | 1.1598 | 0.96655
Copper | 1A3c | Railways: Train brake wear | [kg] | [5 empty] | 0 | 0 | 0 | 0 | 0 | 0 | 0 | 0 | 0 | 0 | 0 | 0 | 0 | 0 | 0 | 0 | 0 | 0 | 0 | 0 | 0 | 0 | 0 | 0 | 0 | 0 | 0 | 0 | 0 | 0 | 0 | 0 | 0
Copper | 1A3c | Railways: Train contact wire wear | [kg] | [5 empty] | 2884.9548 | 2714.4618 | 2592.2009 | 2887.5093 | 3134.3965 | 3313.9172 | 3691.6979 | 4220.0678 | 5053.2878 | 5366.1459 | 5559.4492 | 5555.759 | 5829.0413 | 5481.8794 | 5742.7924 | 5771.0612 | 5776.8164 | 5452.2551 | 5828.6735 | 6149.4737 | 6431.856 | 6237.0622 | 5976.9248 | 5968.4065 | 5934.2575 | 6175.1487 | 6563.2058 | 6361.5862 | 6288.8825 | 2744.9529 | 2797.1158 | 2805.9707 | 2902.2236
Copper | 1A3c | Railways: Train wheel and rail wear | [kg] | [5 empty] | 0 | 0 | 0 | 0 | 0 | 0 | 0 | 0 | 0 | 0 | 0 | 0 | 0 | 0 | 0 | 0 | 0 | 0 | 0 | 0 | 0 | 0 | 0 | 0 | 0 | 0 | 0 | 0 | 0 | 0 | 0 | 0 | 0
Copper | 1A3di (i) | International navigation (Shipping) | [kg] | 122.8391 | 149.4885 | 255.9973 | 338.6806 | 341.231 | 353.2528 | 292.2451 | 267.0301 | 465.1953 | 495.9661 | 504.9626 | 325.2634 | 416.8376 | 356.8371 | 369.4953 | 419.9577 | 329.0605 | 227.3312 | 256.2913 | 213.0973 | 250.1707 | 380.7916 | 423.6539 | 326.949 | 129.0322 | 206.9845 | 223.094 | 130.0804 | 178.9327 | 219.0657 | 168.7703 | 129.2501 | 66.4106 | 108.8475 | 188.633 | 107.8831 | 57.2478 | 99.3934
Copper | 1A3dii | National navigation (Shipping) | [kg] | 57.6047 | 57.6047 | 62.5135 | 57.6047 | 66.2541 | 61.5702 | 69.4961 | 61.0192 | 50.3828 | 44.101 | 44.7923 | 39.8631 | 33.6669 | 33.6664 | 33.1361 | 34.0386 | 34.6303 | 41.6061 | 45.3685 | 41.648 | 40.7966 | 40.8602 | 37.0705 | 40.2912 | 38.912 | 37.1523 | 35.3482 | 33.7575 | 35.3752 | 30.1902 | 24.0323 | 24.9889 | 27.3166 | 24.4649 | 24.3337 | 26.4106 | 31.5116 | 26.4254
Copper | 1A4aii | Commercial/Institutional: Mobile | [kg] | 0.87558 | 0.89037 | 0.90093 | 0.91265 | 0.91726 | 0.91448 | 0.90493 | 0.89359 | 0.8875 | 0.88344 | 0.89906 | 0.91013 | 0.93352 | 0.95414 | 0.97872 | 1.0021 | 1.059 | 1.1377 | 1.2445 | 1.397 | 1.5626 | 1.721 | 1.9136 | 1.9954 | 1.8311 | 1.8473 | 1.7843 | 1.7354 | 1.7235 | 1.7156 | 1.6946 | 1.6829 | 1.6939 | 1.6767 | 1.5101 | 1.432 | 1.4152 | 1.4299
Copper | 1A4bii | Residential: Household and gardening (mobile) | [kg] | 0.32132 | 0.32426 | 0.32768 | 0.33165 | 0.33605 | 0.34078 | 0.34406 | 0.34628 | 0.34942 | 0.35391 | 0.35933 | 0.3657 | 0.37293 | 0.38081 | 0.38931 | 0.39824 | 0.40703 | 0.41637 | 0.42692 | 0.43866 | 0.45134 | 0.46993 | 0.49372 | 0.51193 | 0.50448 | 0.47752 | 0.46064 | 0.45351 | 0.44828 | 0.44034 | 0.43245 | 0.42796 | 0.4261 | 0.41785 | 0.39804 | 0.36662 | 0.35615 | 0.34814
Copper | 1A4cii | Agriculture/Forestry/Fishing: Off-road agriculture/forestry | [kg] | 4.0057 | 4.0613 | 4.035 | 4.1333 | 4.1378 | 4.1958 | 4.1896 | 4.1168 | 4.1723 | 4.0953 | 4.1843 | 4.1571 | 4.2038 | 4.168 | 4.1614 | 4.2044 | 4.2828 | 4.3283 | 4.4068 | 4.4731 | 4.5714 | 4.7129 | 4.8013 | 4.9212 | 4.9179 | 4.804 | 4.734 | 4.6683 | 4.6165 | 4.5946 | 4.5321 | 4.4627 | 4.4069 | 4.3554 | 4.382 | 4.3601 | 4.3874 | 4.3869
Copper | 1A4ciii | Agriculture/Forestry/Fishing: National fishing | [kg] | 9.0108 | 10.2569 | 8.0489 | 9.5693 | 9.5413 | 10.1257 | 10.529 | 9.7197 | 9.2552 | 9.3939 | 9.5114 | 8.9492 | 7.3111 | 7.6112 | 8.5541 | 10.9358 | 10.4227 | 10.3986 | 9.8609 | 8.5846 | 8.5883 | 8.6136 | 8.0192 | 7.3216 | 7.1078 | 7.0629 | 6.7147 | 5.4508 | 6.0807 | 5.6678 | 6.0757 | 6.06 | 5.7083 | 5.4282 | 5.5259 | 5.3437 | 5.8422 | 5.9329
Copper | 1A5b | Other, Mobile | [kg] | 1.2487 | 1.1888 | 0.67994 | 0.81487 | 0.77166 | 0.52638 | 1.1811 | 0.93509 | 0.92565 | 0.90361 | 1.3598 | 0.938 | 1.215 | 1.3273 | 1.1736 | 0.91248 | 1.1581 | 0.99791 | 1.0954 | 1.4907 | 1.4169 | 1.1252 | 1.1413 | 1.1182 | 1.3313 | 1.09 | 1.2875 | 1.2113 | 1.2137 | 1.1977 | 1.084 | 1.1752 | 1.5025 | 1.2603 | 0.99543 | 1.0073 | 1.0861 | 0.94056
Mercury | 1A2gvii | Manufacturing industries/Construction (mobile) | [kg] | 0.82818 | 0.83691 | 0.83622 | 0.83568 | 0.83634 | 0.83847 | 0.83804 | 0.83755 | 0.83303 | 0.84053 | 0.84518 | 0.84946 | 0.85452 | 0.85658 | 0.86695 | 0.89279 | 0.91578 | 0.93174 | 0.9474 | 0.97239 | 1.0177 | 1.0976 | 1.1851 | 1.2376 | 0.91428 | 1.1463 | 1.088 | 1.0469 | 1.0204 | 1.002 | 0.9885 | 0.97924 | 0.97299 | 0.97781 | 0.99857 | 1.0102 | 1.0515 | 1.0791
Mercury | 1A3ai (i) | Civil aviation (International, LTO) | [kg] | 0.0051022 | 0.0059351 | 0.0057556 | 0.0073059 | 0.0088426 | 0.0071826 | 0.0068232 | 0.0066265 | 0.0066846 | 0.0022485 | 0.0025668 | 0.0018506 | 0.0021225 | 0.0021188 | 0.0018238 | 0.0017239 | 0.0016713 | 0.0016525 | 0.0015586 | 0.0016232 | 0.0017197 | 0.00032022 | 0.00014779 | 0.0016565 | 0.00076362 | 0.00014779 | 0.0007636 | 0.00017858 | 0.00036333 | 0.00059118 | 0.0013733 | 0.00012932 | 0 | 0 | 0 | 0 | 0 | 0
Mercury | 1A3ai (ii) | Civil aviation (International, Cruise) | [kg] | [14 empty] | 0 | 0 | 0 | 0 | 0 | 0 | 0 | 0 | 0 | 0 | 0 | 0 | 0 | 0 | 0 | 0 | 0 | 0 | 0 | 0 | 0 | 0 | 0 | 0
Mercury | 1A3aii (i) | Civil aviation (Domestic, LTO) | [kg] | 0.026609 | 0.026752 | 0.022079 | 0.023368 | 0.022921 | 0.022493 | 0.020857 | 0.020204 | 0.019475 | 0.024028 | 0.026222 | 0.024044 | 0.022861 | 0.020506 | 0.020333 | 0.02008 | 0.019696 | 0.01947 | 0.018363 | 0.019124 | 0.019015 | 0.018259 | 0.019484 | 0.017329 | 0.014533 | 0.013622 | 0.011374 | 0.012427 | 0.012846 | 0.0076976 | 0.0084366 | 0.0093049 | 0.0061335 | 0.0097483 | 0.0080301 | 0.0087691 | 0.0052344 | 0.0010715
Mercury | 1A3aii (ii) | Civil aviation (Domestic, Cruise) | [kg] | [14 empty] | 0 | 0 | 0 | 0 | 0 | 0 | 0 | 0 | 0 | 0 | 0 | 0 | 0 | 0 | 0 | 0 | 0 | 0 | 0 | 0 | 0 | 0 | 0 | 0
Mercury | 1A3bi | Road transport: Passenger cars | [kg] | 12.1924 | 12.3054 | 12.3691 | 12.5206 | 12.395 | 13.1554 | 14.0453 | 14.7235 | 15.1061 | 15.6346 | 15.7935 | 15.9688 | 16.3863 | 16.6953 | 16.7094 | 16.5669 | 16.2769 | 16.4718 | 16.7962 | 16.8237 | 16.5029 | 16.4826 | 16.8106 | 16.4469 | 15.9696 | 15.4211 | 14.8759 | 14.472 | 14.3505 | 14.4118 | 14.6899 | 14.7426 | 14.9058 | 15.2065 | 15.1438 | 13.4256 | 13.5643 | 13.4818
Mercury | 1A3bii | Road transport:Light duty vehicles | [kg] | 2.2307 | 2.3969 | 2.4568 | 2.5059 | 2.5665 | 2.7309 | 2.9149 | 2.936 | 3.0054 | 3.1399 | 3.1374 | 3.1947 | 3.2538 | 3.3444 | 3.4375 | 3.5035 | 3.641 | 3.6259 | 3.6475 | 3.8151 | 3.95 | 4.2409 | 4.5339 | 4.402 | 4.0358 | 3.8755 | 3.4875 | 3.2115 | 3.0176 | 2.8678 | 2.8683 | 2.8412 | 2.8605 | 2.8776 | 2.74 | 2.5317 | 2.5843 | 2.6261
Mercury | 1A3biii | Road transport:Heavy duty vehicles | [kg] | 4.0453 | 4.5734 | 4.4884 | 4.4333 | 4.5857 | 4.7466 | 4.6867 | 4.5494 | 4.4575 | 4.828 | 4.8903 | 5.0095 | 5.0306 | 5.0586 | 5.1657 | 4.9619 | 5.0696 | 5.1329 | 5.5756 | 5.826 | 5.9737 | 6.1978 | 6.4983 | 6.1705 | 5.5783 | 5.7984 | 5.8783 | 5.3722 | 5.2158 | 5.6132 | 5.6887 | 5.9517 | 6.0707 | 6.2466 | 6.1215 | 5.9749 | 6.1135 | 6.0942
Mercury | 1A3biv | Road transport: Mopeds & motorcycles | [kg] | 0.13464 | 0.12976 | 0.12425 | 0.12289 | 0.11967 | 0.12632 | 0.12978 | 0.13616 | 0.14157 | 0.14798 | 0.156 | 0.16427 | 0.18054 | 0.19637 | 0.19696 | 0.1967 | 0.1853 | 0.1915 | 0.19264 | 0.1905 | 0.19232 | 0.19903 | 0.20921 | 0.20879 | 0.20066 | 0.19567 | 0.18843 | 0.18857 | 0.1895 | 0.19224 | 0.19271 | 0.19116 | 0.19333 | 0.1944 | 0.19162 | 0.18561 | 0.18537 | 0.18381
Mercury | 1A3bvi | Road transport: Automobile tyre and brake wear | [kg]
Mercury | 1A3bvii | Road transport: Automobile road abrasion | [kg] | 0.038284 | 0.040754 | 0.040821 | 0.041221 | 0.041882 | 0.044066 | 0.046009 | 0.046799 | 0.047159 | 0.049822 | 0.050668 | 0.051616 | 0.053171 | 0.05452 | 0.055827 | 0.05551 | 0.055788 | 0.05668 | 0.059457 | 0.061694 | 0.062266 | 0.064714 | 0.068312 | 0.067053 | 0.063485 | 0.063794 | 0.064804 | 0.063466 | 0.062929 | 0.064697 | 0.06626 | 0.067608 | 0.068703 | 0.070339 | 0.069896 | 0.065797 | 0.067914 | 0.069142
Mercury | 1A3c | Railways | [kg] | 0.6095 | 0.6134 | 0.54532 | 0.56538 | 0.5205 | 0.49702 | 0.50532 | 0.53456 | 0.55486 | 0.50291 | 0.50734 | 0.5035 | 0.49024 | 0.41367 | 0.38861 | 0.38159 | 0.35372 | 0.35257 | 0.36564 | 0.36213 | 0.38878 | 0.37981 | 0.3812 | 0.39644 | 0.38557 | 0.40564 | 0.41769 | 0.4176 | 0.41503 | 0.42229 | 0.41589 | 0.42457 | 0.4086 | 0.37525 | 0.37456 | 0.32897 | 0.30904 | 0.25754
Mercury | 1A3di (i) | International navigation (Shipping) | [kg] | 9.3833 | 10.906 | 15.6191 | 19.7145 | 20.3205 | 21.5326 | 19.6496 | 21.4367 | 30.8767 | 35.3858 | 37.4621 | 31.822 | 33.0662 | 34.5264 | 31.4568 | 30.0034 | 25.0164 | 21.2934 | 22.2105 | 17.7363 | 17.4311 | 22.1804 | 22.7405 | 20.251 | 11.8215 | 15.7257 | 15.6825 | 11.9585 | 14.438 | 17.0488 | 18.6856 | 16.394 | 13.2064 | 14.4082 | 17.4697 | 13.4524 | 12.0549 | 12.9258
Mercury | 1A3dii | National navigation (Shipping) | [kg] | 5.4619 | 5.4619 | 5.6587 | 5.4619 | 5.8086 | 5.6209 | 6.376 | 6.6479 | 6.0766 | 5.7457 | 6.0233 | 6.8393 | 6.9054 | 5.8341 | 5.0664 | 5.1023 | 5.4266 | 5.8151 | 5.6902 | 5.0576 | 5.9313 | 5.4585 | 4.9365 | 6.1729 | 5.7581 | 5.0925 | 4.9697 | 4.8786 | 4.7682 | 3.8172 | 3.6456 | 4.2097 | 4.3272 | 4.163 | 4.1103 | 4.0619 | 4.5795 | 4.2595
Mercury | 1A4aii | Commercial/Institutional: Mobile | [kg] | 0.21334 | 0.2173 | 0.22012 | 0.22324 | 0.22447 | 0.22373 | 0.2213 | 0.21826 | 0.21632 | 0.21476 | 0.21833 | 0.22063 | 0.22618 | 0.23099 | 0.23685 | 0.24237 | 0.25459 | 0.27108 | 0.2936 | 0.32566 | 0.36092 | 0.39409 | 0.43939 | 0.45866 | 0.41858 | 0.43041 | 0.41775 | 0.40729 | 0.40459 | 0.40248 | 0.39811 | 0.39536 | 0.39797 | 0.39378 | 0.35227 | 0.33549 | 0.33178 | 0.33472
Mercury | 1A4bii | Residential: Household and gardening (mobile) | [kg] | 0.065448 | 0.066048 | 0.066744 | 0.067551 | 0.06845 | 0.069411 | 0.07008 | 0.070533 | 0.071171 | 0.072086 | 0.07319 | 0.074488 | 0.075961 | 0.077567 | 0.079296 | 0.081116 | 0.082907 | 0.084809 | 0.086957 | 0.089349 | 0.091932 | 0.095718 | 0.10056 | 0.10427 | 0.10276 | 0.097265 | 0.093826 | 0.092373 | 0.091309 | 0.08969 | 0.088085 | 0.08717 | 0.086791 | 0.08511 | 0.081076 | 0.074675 | 0.072544 | 0.07091
Mercury | 1A4cii | Agriculture/Forestry/Fishing: Off-road agriculture/forestry | [kg] | 1.0026 | 1.0194 | 1.0143 | 1.0424 | 1.0455 | 1.0629 | 1.0651 | 1.0493 | 1.0674 | 1.0496 | 1.076 | 1.0713 | 1.0863 | 1.0792 | 1.0797 | 1.0931 | 1.1159 | 1.1298 | 1.1548 | 1.173 | 1.1988 | 1.2369 | 1.2592 | 1.2904 | 1.2891 | 1.2592 | 1.2412 | 1.2243 | 1.2112 | 1.2064 | 1.1909 | 1.1733 | 1.1593 | 1.1465 | 1.1545 | 1.1498 | 1.1575 | 1.1576
Mercury | 1A4ciii | Agriculture/Forestry/Fishing: National fishing | [kg] | 5.3866 | 6.1316 | 4.8116 | 5.7205 | 5.7038 | 6.0531 | 6.2942 | 5.8104 | 5.5328 | 5.6157 | 5.6859 | 5.3498 | 4.3706 | 4.55 | 5.1178 | 6.5428 | 6.2358 | 6.2214 | 5.8997 | 5.1361 | 5.1383 | 5.1535 | 4.7978 | 4.3805 | 4.2525 | 4.2257 | 4.0173 | 3.2612 | 3.638 | 3.391 | 3.635 | 3.6257 | 3.4152 | 3.2477 | 3.3061 | 3.1971 | 3.4953 | 3.5496
Mercury | 1A5b | Other, Mobile | [kg] | 0.31543 | 0.30512 | 0.17188 | 0.1798 | 0.17834 | 0.12299 | 0.31508 | 0.24116 | 0.23708 | 0.22913 | 0.36187 | 0.23614 | 0.31657 | 0.34845 | 0.29829 | 0.22249 | 0.29352 | 0.24528 | 0.27181 | 0.38233 | 0.36224 | 0.28004 | 0.28419 | 0.27673 | 0.33287 | 0.26792 | 0.31558 | 0.29177 | 0.29014 | 0.28629 | 0.25904 | 0.28065 | 0.35762 | 0.30121 | 0.23838 | 0.24185 | 0.26041 | 0.22608
Nickel | 1A2gvii | Manufacturing industries/Construction (mobile) | [kg] | 1.3522 | 1.365 | 1.3626 | 1.3593 | 1.3578 | 1.3594 | 1.3572 | 1.3545 | 1.3455 | 1.3552 | 1.3621 | 1.3689 | 1.3772 | 1.3823 | 1.4005 | 1.4413 | 1.4764 | 1.5014 | 1.5263 | 1.5645 | 1.6333 | 1.7546 | 1.8894 | 1.9693 | 1.4626 | 1.827 | 1.7315 | 1.6628 | 1.6179 | 1.5855 | 1.5618 | 1.5455 | 1.5339 | 1.5383 | 1.5662 | 1.5796 | 1.6394 | 1.6797
Nickel | 1A3ai (i) | Civil Aviation (International, LTO tyre and brake wear) | [kg] | [5 empty] | 0.17561 | 0.16942 | 0.18135 | 0.19332 | 0.20173 | 0.21471 | 0.24047 | 0.25783 | 0.26491 | 0.28701 | 0.29668 | 0.28117 | 0.26966 | 0.26354 | 0.28566 | 0.28499 | 0.2782 | 0.2848 | 0.29735 | 0.25897 | 0.27268 | 0.2927 | 0.29903 | 0.31264 | 0.32811 | 0.33558 | 0.36273 | 0.35852 | 0.37873 | 0.35735 | 0.13998 | 0.16093 | 0.26098
Nickel | 1A3ai (i) | Civil aviation (International, LTO) | [kg] | 0.0077518 | 0.0090173 | 0.0087445 | 0.0111 | 0.013435 | 0.010913 | 0.010366 | 0.010068 | 0.010156 | 0.0034161 | 0.0038998 | 0.0028116 | 0.0032247 | 0.0032191 | 0.0027709 | 0.0026191 | 0.0025392 | 0.0025106 | 0.002368 | 0.0024661 | 0.0026127 | 0.00048651 | 0.00022454 | 0.0025168 | 0.0011602 | 0.00022454 | 0.0011601 | 0.00027132 | 0.000552 | 0.00089818 | 0.0020864 | 0.00019648 | 0 | 0 | 0 | 0 | 0 | 0
Nickel | 1A3ai (ii) | Civil aviation (International, Cruise) | [kg] | 0 | 0 | 0 | 0 | 0 | 0 | 0 | 0 | 0 | 0 | 0 | 0 | 0 | 0 | 0 | 0 | 0 | 0 | 0 | 0 | 0 | 0 | 0 | 0 | 0 | 0 | 0 | 0 | 0 | 0 | 0 | 0 | 0 | 0 | 0 | 0 | 0 | 0
Nickel | 1A3aii (i) | Civil Aviation (Domestic, LTO tyre and brake wear) | [kg] | [5 empty] | 0.065488 | 0.063617 | 0.062727 | 0.06214 | 0.062004 | 0.066425 | 0.079225 | 0.079763 | 0.066581 | 0.060017 | 0.053311 | 0.049245 | 0.043495 | 0.041676 | 0.032055 | 0.033388 | 0.032183 | 0.03498 | 0.034657 | 0.036396 | 0.042495 | 0.050095 | 0.043184 | 0.042712 | 0.040794 | 0.039605 | 0.040935 | 0.039084 | 0.038128 | 0.03252 | 0.020293 | 0.022022 | 0.029448
Nickel | 1A3aii (i) | Civil aviation (Domestic, LTO) | [kg] | 0.040427 | 0.040644 | 0.033545 | 0.035502 | 0.034824 | 0.034174 | 0.031689 | 0.030697 | 0.029588 | 0.036506 | 0.03984 | 0.03653 | 0.034733 | 0.031155 | 0.030892 | 0.030507 | 0.029924 | 0.02958 | 0.027899 | 0.029055 | 0.028889 | 0.027741 | 0.029602 | 0.026328 | 0.02208 | 0.020696 | 0.017281 | 0.01888 | 0.019517 | 0.011695 | 0.012818 | 0.014137 | 0.0093186 | 0.014811 | 0.0122 | 0.013323 | 0.0079526 | 0.0016279
Nickel | 1A3aii (ii) | Civil aviation (Domestic, Cruise) | [kg] | 0 | 0 | 0 | 0 | 0 | 0 | 0 | 0 | 0 | 0 | 0 | 0 | 0 | 0 | 0 | 0 | 0 | 0 | 0 | 0 | 0 | 0 | 0 | 0 | 0 | 0 | 0 | 0 | 0 | 0 | 0 | 0 | 0 | 0 | 0 | 0 | 0 | 0
Nickel | 1A3bi | Road transport: Passenger cars | [kg] | 18.813 | 19.1778 | 19.3923 | 19.8609 | 19.8141 | 21.1354 | 22.5787 | 23.7892 | 24.437 | 25.2855 | 25.5235 | 25.6662 | 26.3781 | 26.7695 | 26.8244 | 26.7864 | 26.4878 | 27.1445 | 27.92 | 28.3911 | 27.9085 | 28.1019 | 28.9401 | 28.6045 | 28.2554 | 27.9793 | 28.274 | 28.4096 | 28.7986 | 29.45 | 30.3867 | 30.7856 | 31.3006 | 32.0176 | 32.1591 | 29.4496 | 30.1238 | 30.3708
Nickel | 1A3bii | Road transport:Light duty vehicles | [kg] | 3.1505 | 3.3676 | 3.432 | 3.5164 | 3.606 | 3.8345 | 4.0769 | 4.108 | 4.1845 | 4.3791 | 4.3616 | 4.391 | 4.4406 | 4.544 | 4.7045 | 4.827 | 5.023 | 5.0868 | 5.3357 | 5.6656 | 5.8833 | 6.3624 | 6.9359 | 6.9228 | 6.4895 | 6.3477 | 6.048 | 5.8142 | 5.5713 | 5.3552 | 5.3563 | 5.2877 | 5.2865 | 5.2876 | 5.0394 | 4.6954 | 4.8086 | 4.9361
Nickel | 1A3biii | Road transport:Heavy duty vehicles | [kg] | 4.4964 | 5.0336 | 4.9179 | 4.8115 | 4.9719 | 5.0777 | 5.066 | 4.8889 | 4.7282 | 5.1428 | 5.3133 | 5.4426 | 5.5035 | 5.5923 | 5.7567 | 5.5338 | 5.6911 | 5.7132 | 6.1876 | 6.4802 | 6.545 | 6.7637 | 7.063 | 6.7068 | 6.0268 | 6.4062 | 6.7875 | 6.3821 | 6.2331 | 6.6666 | 6.7597 | 7.0074 | 7.1129 | 7.2843 | 7.1762 | 7.0319 | 7.2822 | 7.3094
Nickel | 1A3biv | Road transport: Mopeds & motorcycles | [kg] | 0.088328 | 0.086911 | 0.08398 | 0.084146 | 0.082436 | 0.087764 | 0.09017 | 0.095502 | 0.10028 | 0.10666 | 0.11123 | 0.11456 | 0.1219 | 0.12837 | 0.12964 | 0.12923 | 0.12726 | 0.13161 | 0.13339 | 0.13291 | 0.13506 | 0.14064 | 0.14841 | 0.14831 | 0.14294 | 0.14328 | 0.14138 | 0.14346 | 0.1458 | 0.14981 | 0.15201 | 0.15231 | 0.1553 | 0.15765 | 0.15816 | 0.15841 | 0.1594 | 0.15874
Nickel | 1A3bvi | Road transport: Automobile tyre and brake wear | [kg] | 60.7602 | 64.3885 | 64.6093 | 65.4317 | 66.394 | 70.092 | 73.4083 | 74.852 | 75.6521 | 79.6614 | 80.8575 | 82.3233 | 84.7356 | 86.8053 | 88.6826 | 88.4273 | 88.7057 | 90.1961 | 93.9132 | 97.2654 | 98.1371 | 101.6181 | 106.5604 | 104.5336 | 99.4132 | 99.1736 | 100.2553 | 97.6267 | 96.2755 | 97.7085 | 99.394 | 100.2726 | 101.4189 | 103.4542 | 102.3837 | 95.5065 | 97.5606 | 98.2246
Nickel | 1A3bvii | Road transport: Automobile road abrasion | [kg] | 10.6624 | 11.3503 | 11.3689 | 11.4804 | 11.6645 | 12.2727 | 12.8138 | 13.0339 | 13.1343 | 13.8759 | 14.1114 | 14.3755 | 14.8086 | 15.1843 | 15.5482 | 15.4599 | 15.5375 | 15.7859 | 16.5592 | 17.1824 | 17.3418 | 18.0233 | 19.0254 | 18.675 | 17.6811 | 17.7673 | 18.0485 | 17.6758 | 17.5264 | 18.0188 | 18.4539 | 18.8293 | 19.1345 | 19.5899 | 19.4667 | 18.3249 | 18.9147 | 19.2565
Nickel | 1A3c | Railways | [kg] | 0.92965 | 0.9356 | 0.83176 | 0.86235 | 0.7939 | 0.75808 | 0.77075 | 0.81536 | 0.84631 | 0.76708 | 0.77382 | 0.76797 | 0.74775 | 0.63096 | 0.59273 | 0.58203 | 0.53951 | 0.53776 | 0.5577 | 0.55234 | 0.593 | 0.57932 | 0.58143 | 0.60468 | 0.5881 | 0.61871 | 0.6371 | 0.63695 | 0.63303 | 0.64411 | 0.63435 | 0.64758 | 0.62323 | 0.57236 | 0.57131 | 0.50177 | 0.47137 | 0.39281
Nickel | 1A3c | Railways: Train brake wear | [kg] | [5 empty] | 4018.8176 | 3976.9389 | 4067.9356 | 4322.7407 | 4170.4317 | 4282.777 | 4450.6128 | 4641.9382 | 4654.258 | 4677.4037 | 4736.8563 | 4586.6033 | 4717.4058 | 4611.0368 | 4723.6199 | 4874.7502 | 4829.965 | 4665.5034 | 4936.1846 | 5036.9452 | 5280.6039 | 5241.5985 | 5107.8123 | 5092.0451 | 5112.8104 | 5198.9268 | 5438.3289 | 5247.7899 | 5028.1902 | 2254.8383 | 2257.263 | 2203.6612 | 2234.6899
Nickel | 1A3c | Railways: Train contact wire wear | [kg] | [5 empty] | 0 | 0 | 0 | 0 | 0 | 0 | 0 | 0 | 0 | 0 | 0 | 0 | 0 | 0 | 0 | 0 | 0 | 0 | 0 | 0 | 0 | 0 | 0 | 0 | 0 | 0 | 0 | 0 | 0 | 0 | 0 | 0 | 0
Nickel | 1A3c | Railways: Train wheel and rail wear | [kg] | [5 empty] | 0 | 0 | 0 | 0 | 0 | 0 | 0 | 0 | 0 | 0 | 0 | 0 | 0 | 0 | 0 | 0 | 0 | 0 | 0 | 0 | 0 | 0 | 0 | 0 | 0 | 0 | 0 | 0 | 0 | 0 | 0 | 0 | 0
Nickel | 1A3di (i) | International navigation (Shipping) | [kg] | 6901.7699 | 8452.9671 | 14796.8421 | 19675.755 | 19775.8464 | 20420.4249 | 16700.8778 | 14894.0198 | 26626.6191 | 28128.6838 | 28488.2044 | 19451.2524 | 23291.4549 | 19285.3051 | 20431.137 | 23825.2752 | 18510.1656 | 12366.5084 | 14130.4657 | 11825.7568 | 14239.2451 | 22130.9938 | 24825.4682 | 18875.0124 | 7046.9583 | 11644.2477 | 12683.6016 | 7099.9034 | 9977.5611 | 12281.3362 | 8878.6793 | 6580.7429 | 2878.9627 | 5478.7117 | 10282.2687 | 5517.1422 | 2411.3174 | 5027.1063
Nickel | 1A3dii | National navigation (Shipping) | [kg] | 3124.9899 | 3124.9899 | 3419.5175 | 3124.9899 | 3643.9527 | 3362.918 | 3792.5129 | 3219.6372 | 2596.6787 | 2228.0857 | 2243.2973 | 1841.0492 | 1436.2467 | 1548.7692 | 1596.4309 | 1650.637 | 1654.5823 | 2061.8841 | 2316.6781 | 2144.1299 | 1997.6872 | 2051.4184 | 1862.813 | 1939.8462 | 1894.8061 | 1851.6845 | 1748.6878 | 1656.0823 | 1771.5844 | 1538.3984 | 1160.8561 | 1163.0719 | 1300.2505 | 1134.3166 | 1131.4216 | 1269.917 | 1543.2192 | 1250.1101
Nickel | 1A4aii | Commercial/Institutional: Mobile | [kg] | 0.32501 | 0.33105 | 0.33535 | 0.34012 | 0.34199 | 0.34086 | 0.33715 | 0.33252 | 0.32956 | 0.32717 | 0.3326 | 0.33609 | 0.34456 | 0.35187 | 0.36079 | 0.36921 | 0.38779 | 0.41285 | 0.44708 | 0.49581 | 0.54943 | 0.59984 | 0.66882 | 0.69817 | 0.6371 | 0.6553 | 0.63606 | 0.62016 | 0.61605 | 0.61284 | 0.60619 | 0.602 | 0.60597 | 0.59959 | 0.53634 | 0.51082 | 0.50517 | 0.50964
Nickel | 1A4bii | Residential: Household and gardening (mobile) | [kg] | 0.099435 | 0.10035 | 0.1014 | 0.10263 | 0.104 | 0.10546 | 0.10647 | 0.10716 | 0.10813 | 0.10952 | 0.1112 | 0.11317 | 0.11541 | 0.11785 | 0.12048 | 0.12324 | 0.12596 | 0.12885 | 0.13211 | 0.13575 | 0.13967 | 0.14542 | 0.15279 | 0.15842 | 0.15612 | 0.14777 | 0.14255 | 0.14034 | 0.13873 | 0.13627 | 0.13383 | 0.13244 | 0.13186 | 0.12931 | 0.12318 | 0.11345 | 0.11022 | 0.10773
Nickel | 1A4cii | Agriculture/Forestry/Fishing: Off-road agriculture/forestry | [kg] | 1.528 | 1.5536 | 1.5459 | 1.5888 | 1.5936 | 1.6202 | 1.6236 | 1.5995 | 1.6273 | 1.6002 | 1.6404 | 1.6333 | 1.6562 | 1.6454 | 1.6462 | 1.6668 | 1.7015 | 1.7228 | 1.7609 | 1.7888 | 1.8281 | 1.8863 | 1.9203 | 1.9678 | 1.9659 | 1.9202 | 1.8928 | 1.867 | 1.8471 | 1.8398 | 1.816 | 1.7894 | 1.7679 | 1.7484 | 1.7606 | 1.7536 | 1.7652 | 1.7654
Nickel | 1A4ciii | Agriculture/Forestry/Fishing: National fishing | [kg] | 12.6151 | 14.3597 | 11.2685 | 13.3971 | 13.3578 | 14.1759 | 14.7406 | 13.6076 | 12.9573 | 13.1515 | 13.316 | 12.5289 | 10.2355 | 10.6557 | 11.9903 | 15.3289 | 14.6096 | 14.5759 | 13.8221 | 12.0331 | 12.0383 | 12.0738 | 11.2405 | 10.2628 | 9.9631 | 9.9001 | 9.412 | 7.6405 | 8.5234 | 7.9446 | 8.5164 | 8.4944 | 8.0013 | 7.6088 | 7.7457 | 7.4904 | 8.1891 | 8.3163
Nickel | 1A5b | Other, Mobile | [kg] | 0.4423 | 0.42403 | 0.24323 | 0.26936 | 0.26303 | 0.18313 | 0.43793 | 0.34156 | 0.33679 | 0.32808 | 0.50582 | 0.34062 | 0.44809 | 0.49179 | 0.42969 | 0.33022 | 0.42681 | 0.36426 | 0.40312 | 0.56038 | 0.5322 | 0.41805 | 0.42575 | 0.41794 | 0.50612 | 0.4102 | 0.49586 | 0.46734 | 0.46973 | 0.46291 | 0.4156 | 0.4545 | 0.59346 | 0.49039 | 0.37811 | 0.38451 | 0.41812 | 0.35647
Lead | 1A2gvii | Manufacturing industries/Construction (mobile) | [kg] | 7.5429 | 7.6112 | 7.6009 | 7.5892 | 7.587 | 7.5988 | 7.589 | 7.5767 | 7.5311 | 7.5845 | 7.6213 | 7.6548 | 7.6956 | 7.7155 | 7.8098 | 8.0385 | 8.244 | 8.3889 | 8.5328 | 8.7517 | 9.1529 | 9.8625 | 10.6537 | 11.1282 | 8.2514 | 10.308 | 9.7629 | 9.3743 | 9.1192 | 8.9355 | 8.798 | 8.699 | 8.6284 | 8.6569 | 8.8283 | 8.9356 | 9.2845 | 9.5279
Lead | 1A3ai (i) | Civil Aviation (International, LTO tyre and brake wear) | [kg] | [5 empty] | 16.1192 | 15.551 | 16.6455 | 17.7448 | 18.5167 | 19.7077 | 22.0724 | 23.6655 | 24.3161 | 26.3447 | 27.2316 | 25.8086 | 24.752 | 24.1896 | 26.2208 | 26.1585 | 25.5354 | 26.1418 | 27.2937 | 23.7704 | 25.0292 | 26.8664 | 27.4478 | 28.6968 | 30.1164 | 30.8028 | 33.2947 | 32.908 | 34.763 | 32.8003 | 12.8485 | 14.7715 | 23.9553
Lead | 1A3ai (i) | Civil aviation (International, LTO) | [kg] | 347.9846 | 404.7945 | 392.5503 | 498.282 | 603.0893 | 489.8767 | 465.3596 | 451.9437 | 455.9071 | 153.3513 | 175.0651 | 126.2167 | 144.7582 | 144.5075 | 124.389 | 117.5751 | 113.988 | 112.705 | 106.3033 | 110.7062 | 117.2879 | 21.84 | 10.08 | 112.98 | 52.0809 | 10.08 | 52.08 | 12.18 | 24.78 | 40.32 | 93.66 | 8.82 | 0 | 0 | 0 | 0 | 0 | 0
Lead | 1A3ai (ii) | Civil aviation (International, Cruise) | [kg] | [14 empty] | 0 | 0 | 0 | 0 | 0 | 0 | 0 | 0 | 0 | 0 | 0 | 0 | 0 | 0 | 0 | 0 | 0 | 0 | 0 | 0 | 0 | 0 | 0 | 0
Lead | 1A3aii (i) | Civil Aviation (Domestic, LTO tyre and brake wear) | [kg] | [5 empty] | 6.0111 | 5.8394 | 5.7577 | 5.7037 | 5.6913 | 6.0971 | 7.272 | 7.3213 | 6.1114 | 5.5088 | 4.8933 | 4.5202 | 3.9923 | 3.8254 | 2.9423 | 3.0647 | 2.9541 | 3.2108 | 3.1811 | 3.3407 | 3.9006 | 4.5981 | 3.9638 | 3.9205 | 3.7445 | 3.6353 | 3.7574 | 3.5874 | 3.4997 | 2.985 | 1.8627 | 2.0214 | 2.703
Lead | 1A3aii (i) | Civil aviation (Domestic, LTO) | [kg] | 1814.7996 | 1824.5655 | 1505.8497 | 1593.7381 | 1563.2707 | 1534.1033 | 1422.5404 | 1377.9962 | 1328.2528 | 1638.7886 | 1788.4349 | 1639.8833 | 1559.1818 | 1398.5725 | 1386.771 | 1369.4822 | 1343.3301 | 1327.8931 | 1252.3963 | 1304.2852 | 1296.8672 | 1245.3 | 1328.88 | 1181.88 | 991.1984 | 929.04 | 775.74 | 847.56 | 876.12 | 525 | 575.4 | 634.62 | 418.32 | 664.86 | 547.68 | 598.08 | 357 | 73.08
Lead | 1A3aii (ii) | Civil aviation (Domestic, Cruise) | [kg] | [14 empty] | 0 | 0 | 0 | 0 | 0 | 0 | 0 | 0 | 0 | 0 | 0 | 0 | 0 | 0 | 0 | 0 | 0 | 0 | 0 | 0 | 0 | 0 | 0 | 0
Lead | 1A3bi | Road transport: Passenger cars | [kg] | 199296.8149 | 180785.7959 | 140848.4599 | 135940.3514 | 117614.3796 | 91715.626 | 71416.0919 | 64706.4287 | 28053.5979 | 72.3334 | 72.9008 | 73.2186 | 75.1273 | 76.058 | 76.6272 | 77.1079 | 76.7067 | 79.3819 | 83.0629 | 86.1425 | 86.1155 | 88.6628 | 94.0286 | 95.3661 | 95.7732 | 97.9044 | 102.4254 | 106.0879 | 109.7659 | 113.3014 | 118.5878 | 121.0576 | 123.3469 | 126.9326 | 127.0191 | 115.8361 | 117.1831 | 116.9701
Lead | 1A3bii | Road transport:Light duty vehicles | [kg] | 14170.1988 | 12730.0529 | 9834.739 | 9437.7274 | 8063.2438 | 6152.0603 | 4695.8698 | 4264.3086 | 1883.5664 | 21.4305 | 21.3768 | 21.6491 | 21.9642 | 22.4444 | 23.3437 | 24.0652 | 24.7585 | 25.24 | 26.8754 | 28.9034 | 30.3853 | 33.3749 | 36.9261 | 37.2704 | 35.1335 | 34.6862 | 33.3519 | 32.2953 | 31.1095 | 29.9664 | 30.0866 | 29.7691 | 29.8339 | 29.9776 | 28.6218 | 26.7169 | 27.343 | 28.0499
Lead | 1A3biii | Road transport:Heavy duty vehicles | [kg] | 621.1763 | 568.6109 | 430.2406 | 391.894 | 338.6398 | 266.1572 | 206.9913 | 185.1159 | 94.9416 | 30.047 | 31.0325 | 31.7743 | 32.1408 | 32.6715 | 33.6503 | 32.3449 | 33.2774 | 33.3999 | 36.1995 | 37.9285 | 38.3107 | 39.6031 | 41.3678 | 39.2921 | 35.3054 | 37.5636 | 39.8547 | 37.5037 | 36.6401 | 39.187 | 39.7374 | 41.1799 | 41.7701 | 42.7671 | 42.1351 | 41.2965 | 42.7621 | 42.8959
Lead | 1A3biv | Road transport: Mopeds & motorcycles | [kg] | 2321.6006 | 2016.5514 | 1496.5096 | 1411.8099 | 1205.2168 | 935.7478 | 702.2771 | 634.547 | 278.143 | 0.22302 | 0.23148 | 0.23606 | 0.2474 | 0.25646 | 0.25987 | 0.25882 | 0.26037 | 0.26936 | 0.27395 | 0.27393 | 0.27918 | 0.29153 | 0.30816 | 0.30814 | 0.29737 | 0.30166 | 0.30068 | 0.30683 | 0.31325 | 0.32347 | 0.32978 | 0.33168 | 0.33923 | 0.34559 | 0.34895 | 0.35362 | 0.35675 | 0.35579
Lead | 1A3bvi | Road transport: Automobile tyre and brake wear | [kg] | 4671.9019 | 4846.5802 | 4914.3143 | 5036.7689 | 5075.1682 | 5411.6797 | 5768.8941 | 5988.9231 | 6126.0455 | 6393.8471 | 6444.4459 | 6518.978 | 6741.2745 | 6918.5044 | 7049.6842 | 7109.7107 | 7088.3832 | 7243.7178 | 7461.6723 | 7714.6135 | 7757.6879 | 8031.323 | 8427.3916 | 8345.2819 | 8061.2336 | 7919.5372 | 7915.0164 | 7779.1833 | 7692.9898 | 7677.173 | 7811.1178 | 7787.182 | 7845.7558 | 7983.7542 | 7899.4655 | 7241.98 | 7322.9206 | 7303.6674
Lead | 1A3bvii | Road transport: Automobile road abrasion | [kg] | 31.5841 | 33.6219 | 33.677 | 34.0072 | 34.5527 | 36.3543 | 37.9572 | 38.6092 | 38.9064 | 41.1033 | 41.8009 | 42.5832 | 43.866 | 44.9791 | 46.0571 | 45.7954 | 46.0252 | 46.7612 | 49.0518 | 50.8977 | 51.3698 | 53.3888 | 56.3572 | 55.319 | 52.3751 | 52.6305 | 53.4634 | 52.3593 | 51.9167 | 53.3754 | 54.6642 | 55.7762 | 56.6803 | 58.0293 | 57.6643 | 54.2821 | 56.0293 | 57.0418
Lead | 1A3c | Railways | [kg] | 5.4974 | 5.5326 | 4.9186 | 5.0994 | 4.6947 | 4.4829 | 4.5578 | 4.8215 | 5.0046 | 4.536 | 4.5759 | 4.5413 | 4.4218 | 3.7311 | 3.505 | 3.4418 | 3.1904 | 3.18 | 3.2979 | 3.2662 | 3.5067 | 3.4257 | 3.4382 | 3.5757 | 3.4777 | 3.6587 | 3.7674 | 3.7666 | 3.7434 | 3.8089 | 3.7512 | 3.8294 | 3.6854 | 3.3846 | 3.3784 | 2.9672 | 2.7874 | 2.3229
Lead | 1A3di (i) | International navigation (Shipping) | [kg] | 61.9167 | 73.8793 | 117.7555 | 153.068 | 155.5319 | 162.4336 | 139.6418 | 137.5738 | 221.131 | 242.8272 | 251.3429 | 131.6946 | 213.6175 | 200.6944 | 195.5526 | 205.7807 | 165.5601 | 125.8724 | 136.7616 | 111.6175 | 121.3175 | 172.1876 | 186.0189 | 151.2997 | 70.6866 | 104.1114 | 108.5824 | 71.378 | 92.4193 | 111.3496 | 101.6945 | 83.8539 | 56.7939 | 72.3428 | 103.8753 | 69.3284 | 50.8799 | 65.3976
Lead | 1A3dii | National navigation (Shipping) | [kg] | 32.0783 | 32.0783 | 34.0418 | 32.0783 | 35.538 | 33.6645 | 38.0885 | 36.4505 | 31.7805 | 29.0411 | 30.0339 | 30.967 | 29.3895 | 26.3193 | 23.9726 | 24.3328 | 25.4311 | 28.5342 | 29.2496 | 26.3751 | 28.6363 | 27.2995 | 24.7223 | 29.1847 | 27.6026 | 25.1928 | 24.3263 | 23.6114 | 23.7565 | 19.5519 | 17.3037 | 19.1932 | 20.1938 | 18.9098 | 18.7214 | 19.175 | 22.1137 | 19.7458
Lead | 1A4aii | Commercial/Institutional: Mobile | [kg] | 1.5927 | 1.6288 | 1.6543 | 1.6825 | 1.6936 | 1.6869 | 1.6668 | 1.6392 | 1.6164 | 1.5944 | 1.6167 | 1.6266 | 1.6656 | 1.6976 | 1.7388 | 1.7769 | 1.8383 | 1.9128 | 2.0169 | 2.1638 | 2.335 | 2.4838 | 2.7923 | 2.9245 | 2.6241 | 2.8559 | 2.8101 | 2.7585 | 2.7419 | 2.7228 | 2.7037 | 2.6852 | 2.7031 | 2.672 | 2.3453 | 2.2609 | 2.2401 | 2.2505
Lead | 1A4bii | Residential: Household and gardening (mobile) | [kg] | 0.25543 | 0.25777 | 0.26049 | 0.26364 | 0.26714 | 0.27089 | 0.2735 | 0.27527 | 0.27776 | 0.28133 | 0.28564 | 0.29071 | 0.29646 | 0.30272 | 0.30947 | 0.31657 | 0.32356 | 0.33099 | 0.33937 | 0.34871 | 0.35879 | 0.37356 | 0.39247 | 0.40695 | 0.40103 | 0.3796 | 0.36618 | 0.36051 | 0.35635 | 0.35004 | 0.34377 | 0.3402 | 0.33872 | 0.33216 | 0.31642 | 0.29144 | 0.28312 | 0.27674
Lead | 1A4cii | Agriculture/Forestry/Fishing: Off-road agriculture/forestry | [kg] | 7.9683 | 8.1517 | 8.138 | 8.4237 | 8.484 | 8.6727 | 8.7559 | 8.6732 | 8.8924 | 8.7771 | 9.0586 | 9.059 | 9.2356 | 9.212 | 9.2544 | 9.4092 | 9.6443 | 9.8004 | 10.0926 | 10.2667 | 10.4928 | 10.844 | 11.0244 | 11.2918 | 11.275 | 11.0106 | 10.8606 | 10.7175 | 10.6116 | 10.5852 | 10.463 | 10.3213 | 10.2083 | 10.1076 | 10.1949 | 10.1728 | 10.2479 | 10.2526
Lead | 1A4ciii | Agriculture/Forestry/Fishing: National fishing | [kg] | 18.0067 | 20.497 | 16.0846 | 19.123 | 19.0669 | 20.2347 | 21.0407 | 19.4235 | 18.4953 | 18.7724 | 19.0073 | 17.8837 | 14.6102 | 15.21 | 17.1081 | 21.8717 | 20.8455 | 20.7973 | 19.7217 | 17.1691 | 17.1766 | 17.2273 | 16.0383 | 14.6433 | 14.2156 | 14.1258 | 13.4293 | 10.9016 | 12.1614 | 11.3355 | 12.1514 | 12.1201 | 11.4165 | 10.8565 | 11.0518 | 10.6875 | 11.6844 | 11.8659
Lead | 1A5b | Other, Mobile | [kg] | 1206.5189 | 855.119 | 168.148 | 879.1292 | 478.3632 | 65.0324 | 82.2486 | 63.8196 | 121.9245 | 87.0584 | 104.7953 | 99.8353 | 125.5059 | 118.6006 | 79.6317 | 115.2496 | 90.3772 | 107.4935 | 79.8879 | 85.1893 | 61.5783 | 48.5939 | 82.8399 | 41.0554 | 67.0314 | 81.1887 | 49.9098 | 50.1436 | 34.2569 | 77.9489 | 49.8429 | 18.2697 | 3.1919 | 2.5806 | 1.9132 | 1.9642 | 2.1645 | 1.7994
Selenium | 1A2gvii | Manufacturing industries/Construction (mobile) | [kg] | 0.015783 | 0.015955 | 0.015942 | 0.015931 | 0.015944 | 0.015986 | 0.015979 | 0.015972 | 0.015885 | 0.016034 | 0.016125 | 0.016211 | 0.016312 | 0.016354 | 0.016555 | 0.017049 | 0.017485 | 0.017786 | 0.018082 | 0.018559 | 0.019419 | 0.020935 | 0.022588 | 0.023577 | 0.017411 | 0.021844 | 0.020744 | 0.019967 | 0.019471 | 0.019126 | 0.018877 | 0.01871 | 0.018599 | 0.018694 | 0.019089 | 0.019296 | 0.020087 | 0.020608
Selenium | 1A3ai (i) | Civil Aviation (International, LTO tyre and brake wear) | [kg] | [5 empty] | 0.065686 | 0.063371 | 0.067831 | 0.072311 | 0.075456 | 0.080309 | 0.089946 | 0.096438 | 0.099089 | 0.10736 | 0.11097 | 0.10517 | 0.10086 | 0.098573 | 0.10685 | 0.1066 | 0.10406 | 0.10653 | 0.11122 | 0.096865 | 0.10199 | 0.10948 | 0.11185 | 0.11694 | 0.12273 | 0.12552 | 0.13568 | 0.1341 | 0.14166 | 0.13366 | 0.052358 | 0.060194 | 0.097619
Selenium | 1A3ai (i) | Civil aviation (International, LTO) | [kg] | 0.00011729 | 0.00013644 | 0.00013231 | 0.00016795 | 0.00020328 | 0.00016512 | 0.00015685 | 0.00015233 | 0.00015367 | 5.1689e-05 | 5.9007e-05 | 4.2543e-05 | 4.8792e-05 | 4.8708e-05 | 4.1927e-05 | 3.963e-05 | 3.8421e-05 | 3.7988e-05 | 3.5831e-05 | 3.7315e-05 | 3.9533e-05 | 7.3614e-06 | 3.3976e-06 | 3.8081e-05 | 1.7554e-05 | 3.3976e-06 | 1.7554e-05 | 4.1054e-06 | 8.3524e-06 | 1.359e-05 | 3.1569e-05 | 2.9729e-06 | 0 | 0 | 0 | 0 | 0 | 0
Selenium | 1A3ai (ii) | Civil aviation (International, Cruise) | [kg] | 0 | 0 | 0 | 0 | 0 | 0 | 0 | 0 | 0 | 0 | 0 | 0 | 0 | 0 | 0 | 0 | 0 | 0 | 0 | 0 | 0 | 0 | 0 | 0 | 0 | 0 | 0 | 0 | 0 | 0 | 0 | 0 | 0 | 0 | 0 | 0 | 0 | 0
Selenium | 1A3aii (i) | Civil Aviation (Domestic, LTO tyre and brake wear) | [kg] | [5 empty] | 0.024495 | 0.023796 | 0.023463 | 0.023243 | 0.023192 | 0.024846 | 0.029633 | 0.029835 | 0.024904 | 0.022449 | 0.01994 | 0.01842 | 0.016269 | 0.015588 | 0.01199 | 0.012489 | 0.012038 | 0.013084 | 0.012963 | 0.013614 | 0.015895 | 0.018737 | 0.016153 | 0.015976 | 0.015259 | 0.014814 | 0.015312 | 0.014619 | 0.014261 | 0.012164 | 0.0075905 | 0.0082372 | 0.011015
Selenium | 1A3aii (i) | Civil aviation (Domestic, LTO) | [kg] | 0.0006117 | 0.00061499 | 0.00050756 | 0.00053719 | 0.00052692 | 0.00051709 | 0.00047948 | 0.00046447 | 0.0004477 | 0.00055237 | 0.00060281 | 0.00055274 | 0.00052554 | 0.0004714 | 0.00046743 | 0.0004616 | 0.00045278 | 0.00044758 | 0.00042213 | 0.00043962 | 0.00043712 | 0.00041974 | 0.00044791 | 0.00039836 | 0.00033409 | 0.00031314 | 0.00026147 | 0.00028568 | 0.00029531 | 0.00017696 | 0.00019394 | 0.00021391 | 0.000141 | 0.0002241 | 0.0001846 | 0.00020159 | 0.00012033 | 2.4632e-05
Selenium | 1A3aii (ii) | Civil aviation (Domestic, Cruise) | [kg] | 0 | 0 | 0 | 0 | 0 | 0 | 0 | 0 | 0 | 0 | 0 | 0 | 0 | 0 | 0 | 0 | 0 | 0 | 0 | 0 | 0 | 0 | 0 | 0 | 0 | 0 | 0 | 0 | 0 | 0 | 0 | 0 | 0 | 0 | 0 | 0 | 0 | 0
Selenium | 1A3bi | Road transport: Passenger cars | [kg] | 0.27766 | 0.2801 | 0.28155 | 0.28498 | 0.28197 | 0.29921 | 0.31935 | 0.33497 | 0.34376 | 0.35574 | 0.35942 | 0.36342 | 0.37298 | 0.38004 | 0.38004 | 0.3764 | 0.36949 | 0.37348 | 0.38 | 0.37967 | 0.37152 | 0.36985 | 0.37549 | 0.3659 | 0.35448 | 0.34051 | 0.32694 | 0.31677 | 0.31309 | 0.31393 | 0.31915 | 0.31985 | 0.32326 | 0.32919 | 0.32821 | 0.2911 | 0.29472 | 0.2936
Selenium | 1A3bii | Road transport:Light duty vehicles | [kg] | 0.045472 | 0.048595 | 0.049714 | 0.050661 | 0.051716 | 0.054939 | 0.05856 | 0.059149 | 0.060617 | 0.063338 | 0.063274 | 0.064309 | 0.065425 | 0.067268 | 0.069039 | 0.070269 | 0.073272 | 0.072866 | 0.072991 | 0.076095 | 0.078514 | 0.083887 | 0.089233 | 0.0863 | 0.078994 | 0.075594 | 0.067857 | 0.062358 | 0.058474 | 0.055514 | 0.055418 | 0.05482 | 0.055113 | 0.055315 | 0.052619 | 0.048557 | 0.049568 | 0.050375
Selenium | 1A3biii | Road transport:Heavy duty vehicles | [kg] | 0.076469 | 0.086433 | 0.084824 | 0.083778 | 0.086649 | 0.089691 | 0.088564 | 0.085976 | 0.084244 | 0.091254 | 0.092456 | 0.094719 | 0.095111 | 0.095633 | 0.097644 | 0.093792 | 0.095818 | 0.097012 | 0.10535 | 0.11007 | 0.11284 | 0.11706 | 0.12273 | 0.11653 | 0.10534 | 0.10948 | 0.11098 | 0.10142 | 0.098459 | 0.10595 | 0.10737 | 0.11233 | 0.11457 | 0.11788 | 0.11552 | 0.11274 | 0.11536 | 0.115
Selenium | 1A3biv | Road transport: Mopeds & motorcycles | [kg] | 0.0030953 | 0.0029831 | 0.0028564 | 0.0028252 | 0.002751 | 0.0029038 | 0.0029834 | 0.0031302 | 0.0032545 | 0.0034019 | 0.0035862 | 0.0037762 | 0.0041504 | 0.0045142 | 0.0045277 | 0.0045219 | 0.0042598 | 0.0044023 | 0.0044285 | 0.0043793 | 0.0044212 | 0.0045755 | 0.0048093 | 0.0047998 | 0.0046128 | 0.0044982 | 0.0043316 | 0.0043349 | 0.0043562 | 0.0044194 | 0.0044302 | 0.0043945 | 0.0044444 | 0.0044689 | 0.004405 | 0.0042668 | 0.0042613 | 0.0042256
Selenium | 1A3bvi | Road transport: Automobile tyre and brake wear | [kg] | 18.4777 | 19.6771 | 19.7662 | 20.0306 | 20.3394 | 21.4826 | 22.4225 | 22.8951 | 23.1645 | 24.4828 | 24.8412 | 25.3335 | 26.1292 | 26.7991 | 27.4346 | 27.349 | 27.462 | 27.9885 | 29.2901 | 30.3946 | 30.7673 | 31.9525 | 33.6778 | 33.0469 | 31.3292 | 31.3639 | 31.8418 | 31.0598 | 30.6959 | 31.4322 | 32.043 | 32.5313 | 32.9789 | 33.7287 | 33.471 | 31.4507 | 32.2409 | 32.5528
Selenium | 1A3bvii | Road transport: Automobile road abrasion | [kg] | 0 | 0 | 0 | 0 | 0 | 0 | 0 | 0 | 0 | 0 | 0 | 0 | 0 | 0 | 0 | 0 | 0 | 0 | 0 | 0 | 0 | 0 | 0 | 0 | 0 | 0 | 0 | 0 | 0 | 0 | 0 | 0 | 0 | 0 | 0 | 0 | 0 | 0
Selenium | 1A3c | Railways | [kg] | 0.0115 | 0.011574 | 0.010289 | 0.010668 | 0.0098207 | 0.0093777 | 0.0095344 | 0.010086 | 0.010469 | 0.0094889 | 0.0095724 | 0.0095 | 0.0092498 | 0.0078051 | 0.0073322 | 0.0071998 | 0.0066739 | 0.0066523 | 0.0068989 | 0.0068326 | 0.0073355 | 0.0071663 | 0.0071924 | 0.0074801 | 0.0072749 | 0.0076536 | 0.007881 | 0.0078793 | 0.0078308 | 0.0079678 | 0.0078485 | 0.0080122 | 0.0077109 | 0.0070815 | 0.0070686 | 0.0062081 | 0.005832 | 0.0048601
Selenium | 1A3di (i) | International navigation (Shipping) | [kg] | 123.8592 | 147.787 | 235.5414 | 306.1708 | 311.1015 | 324.9091 | 279.3292 | 275.2097 | 442.3322 | 485.7437 | 502.7851 | 263.7355 | 427.3297 | 401.5064 | 391.1051 | 411.5613 | 331.1202 | 251.7449 | 273.5233 | 223.235 | 242.635 | 344.3751 | 372.0377 | 302.5994 | 141.3731 | 208.2228 | 217.1649 | 142.7561 | 184.8386 | 222.6992 | 203.3889 | 167.7078 | 113.5878 | 144.6857 | 207.7506 | 138.6568 | 101.7598 | 130.7952
Selenium | 1A3dii | National navigation (Shipping) | [kg] | 64.1748 | 64.1748 | 68.1019 | 64.1748 | 71.0944 | 67.3472 | 76.1978 | 72.9256 | 63.5846 | 58.1055 | 60.0926 | 61.9647 | 58.8116 | 52.6648 | 47.9452 | 48.6656 | 50.8623 | 57.0684 | 58.4991 | 52.7502 | 57.2727 | 54.5989 | 49.4447 | 58.3694 | 55.2052 | 50.3855 | 48.6526 | 47.2227 | 47.513 | 39.1037 | 34.6074 | 38.3864 | 40.3877 | 37.8196 | 37.4427 | 38.35 | 44.2275 | 39.4917
Selenium | 1A4aii | Commercial/Institutional: Mobile | [kg] | 0.0042922 | 0.0043666 | 0.0044198 | 0.0044787 | 0.0045019 | 0.0044879 | 0.0044405 | 0.0043834 | 0.004351 | 0.004328 | 0.0044033 | 0.0044553 | 0.0045692 | 0.0046691 | 0.0047889 | 0.0049026 | 0.0051724 | 0.0055433 | 0.0060479 | 0.0067674 | 0.0075511 | 0.0082978 | 0.0092331 | 0.0096303 | 0.0088248 | 0.0089474 | 0.0086533 | 0.0084216 | 0.0083644 | 0.0083248 | 0.0082258 | 0.0081689 | 0.0082226 | 0.0081382 | 0.0073166 | 0.0069461 | 0.0068658 | 0.0069343
Selenium | 1A4bii | Residential: Household and gardening (mobile) | [kg] | 0.0015045 | 0.0015183 | 0.0015343 | 0.0015529 | 0.0015736 | 0.0015957 | 0.001611 | 0.0016215 | 0.0016361 | 0.0016572 | 0.0016825 | 0.0017124 | 0.0017462 | 0.0017831 | 0.0018229 | 0.0018647 | 0.0019059 | 0.0019496 | 0.001999 | 0.002054 | 0.0021134 | 0.0022004 | 0.0023118 | 0.0023971 | 0.0023622 | 0.002236 | 0.0021569 | 0.0021235 | 0.002099 | 0.0020618 | 0.0020249 | 0.0020039 | 0.0019952 | 0.0019566 | 0.0018638 | 0.0017167 | 0.0016677 | 0.0016301
Selenium | 1A4cii | Agriculture/Forestry/Fishing: Off-road agriculture/forestry | [kg] | 0.019782 | 0.020073 | 0.019951 | 0.020456 | 0.020489 | 0.020791 | 0.020781 | 0.020435 | 0.020732 | 0.02036 | 0.020822 | 0.020699 | 0.020948 | 0.020782 | 0.020761 | 0.020988 | 0.021392 | 0.021631 | 0.022048 | 0.022384 | 0.022876 | 0.02359 | 0.024028 | 0.024626 | 0.024607 | 0.024037 | 0.023689 | 0.023362 | 0.023105 | 0.023001 | 0.022693 | 0.022349 | 0.022073 | 0.021819 | 0.021958 | 0.021854 | 0.021993 | 0.021992
Selenium | 1A4ciii | Agriculture/Forestry/Fishing: National fishing | [kg] | 36.043 | 41.0277 | 32.1956 | 38.2773 | 38.1651 | 40.5027 | 42.1159 | 38.8788 | 37.021 | 37.5756 | 38.0458 | 35.7968 | 29.2444 | 30.4449 | 34.2163 | 43.7434 | 41.6909 | 41.5946 | 39.4434 | 34.3382 | 34.3532 | 34.4546 | 32.0766 | 29.2866 | 28.4312 | 28.2516 | 26.8586 | 21.8033 | 24.3227 | 22.671 | 24.3029 | 24.2401 | 22.8331 | 21.7129 | 22.1037 | 21.375 | 23.3688 | 23.7318
Selenium | 1A5b | Other, Mobile | [kg] | 0.0064429 | 0.0061822 | 0.0034866 | 0.003919 | 0.0037816 | 0.0025777 | 0.0062109 | 0.004823 | 0.0047576 | 0.0046133 | 0.0071269 | 0.0047625 | 0.0062887 | 0.006896 | 0.005979 | 0.0045294 | 0.0058704 | 0.0049637 | 0.0054667 | 0.0075546 | 0.0071656 | 0.0056028 | 0.0056739 | 0.0055273 | 0.006579 | 0.0053422 | 0.0062262 | 0.0057734 | 0.0057409 | 0.005669 | 0.0051514 | 0.0055572 | 0.0070081 | 0.005944 | 0.0047599 | 0.0048151 | 0.0051645 | 0.0045167
Zinc | 1A2gvii | Manufacturing industries/Construction (mobile) | [kg] | 265.297 | 267.7386 | 267.2582 | 266.6063 | 266.3066 | 266.5908 | 266.1359 | 265.5909 | 263.8131 | 265.6464 | 266.9712 | 268.2558 | 269.8425 | 270.81 | 274.3498 | 282.3246 | 289.2286 | 294.1538 | 299.0735 | 306.5505 | 320.055 | 343.9004 | 370.4841 | 386.2656 | 286.9718 | 358.2964 | 339.4307 | 325.8679 | 316.9668 | 310.5289 | 305.7869 | 302.4835 | 300.1325 | 300.9392 | 306.3767 | 309.1451 | 320.8098 | 328.7664
Zinc | 1A3ai (i) | Civil Aviation (International, LTO tyre and brake wear) | [kg] | [5 empty] | 46.5399 | 44.8995 | 48.0595 | 51.2336 | 53.4622 | 56.9009 | 63.7285 | 68.3282 | 70.2065 | 76.0635 | 78.6243 | 74.5156 | 71.4649 | 69.8412 | 75.7057 | 75.5259 | 73.727 | 75.4777 | 78.8035 | 68.6309 | 72.2655 | 77.5699 | 79.2483 | 82.8545 | 86.9533 | 88.9352 | 96.13 | 95.0134 | 100.3693 | 94.7025 | 37.0967 | 42.6488 | 69.1649
Zinc | 1A3ai (i) | Civil aviation (International, LTO) | [kg] | 1.2999 | 1.5122 | 1.4664 | 1.8614 | 2.2529 | 1.83 | 1.7384 | 1.6883 | 1.7031 | 0.57286 | 0.65398 | 0.4715 | 0.54076 | 0.53983 | 0.46467 | 0.43922 | 0.42582 | 0.42102 | 0.39711 | 0.41356 | 0.43814 | 0.081586 | 0.037655 | 0.42205 | 0.19455 | 0.037655 | 0.19455 | 0.0455 | 0.092569 | 0.15062 | 0.34988 | 0.032948 | 0 | 0 | 0 | 0 | 0 | 0
Zinc | 1A3ai (ii) | Civil aviation (International, Cruise) | [kg] | 0 | 0 | 0 | 0 | 0 | 0 | 0 | 0 | 0 | 0 | 0 | 0 | 0 | 0 | 0 | 0 | 0 | 0 | 0 | 0 | 0 | 0 | 0 | 0 | 0 | 0 | 0 | 0 | 0 | 0 | 0 | 0 | 0 | 0 | 0 | 0 | 0 | 0
Zinc | 1A3aii (i) | Civil Aviation (Domestic, LTO tyre and brake wear) | [kg] | [5 empty] | 17.3554 | 16.8597 | 16.6238 | 16.468 | 16.4321 | 17.6038 | 20.9959 | 21.1384 | 17.6451 | 15.9054 | 14.1282 | 13.0508 | 11.5268 | 11.0447 | 8.4951 | 8.8484 | 8.5291 | 9.2704 | 9.1847 | 9.6455 | 11.2618 | 13.2759 | 11.4444 | 11.3193 | 10.8112 | 10.496 | 10.8486 | 10.3578 | 10.1045 | 8.6183 | 5.378 | 5.8362 | 7.8043
Zinc | 1A3aii (i) | Civil aviation (Domestic, LTO) | [kg] | 6.7794 | 6.8159 | 5.6253 | 5.9536 | 5.8398 | 5.7308 | 5.3141 | 5.1477 | 4.9619 | 6.1219 | 6.6809 | 6.126 | 5.8245 | 5.2245 | 5.1805 | 5.1159 | 5.0182 | 4.9605 | 4.6785 | 4.8723 | 4.8446 | 4.652 | 4.9642 | 4.4151 | 3.7027 | 3.4705 | 2.8979 | 3.1662 | 3.2729 | 1.9612 | 2.1495 | 2.3707 | 1.5627 | 2.4837 | 2.0459 | 2.2342 | 1.3336 | 0.273
Zinc | 1A3aii (ii) | Civil aviation (Domestic, Cruise) | [kg] | 0 | 0 | 0 | 0 | 0 | 0 | 0 | 0 | 0 | 0 | 0 | 0 | 0 | 0 | 0 | 0 | 0 | 0 | 0 | 0 | 0 | 0 | 0 | 0 | 0 | 0 | 0 | 0 | 0 | 0 | 0 | 0 | 0 | 0 | 0 | 0 | 0 | 0
Zinc | 1A3bi | Road transport: Passenger cars | [kg] | 3192.7698 | 3261.9153 | 3301.829 | 3388.7056 | 3386.8554 | 3616.4707 | 3864.8829 | 4073.3491 | 4184.2632 | 4329.8769 | 4369.3231 | 4389.5597 | 4511.8704 | 4575.4443 | 4589.2983 | 4592.6435 | 4549.8346 | 4676.9152 | 4826.3481 | 4929.7506 | 4857.395 | 4910.1837 | 5082.4105 | 5046.6037 | 5005.0565 | 4991.6313 | 5088.5841 | 5145.2411 | 5238.6609 | 5372.1014 | 5558.5556 | 5641.3863 | 5740.0788 | 5879.4895 | 5905.7954 | 5422.1316 | 5545.4625 | 5590.4938
Zinc | 1A3bii | Road transport:Light duty vehicles | [kg] | 583.956 | 626.8122 | 639.5631 | 656.0216 | 674.6489 | 718.3498 | 764.4407 | 768.4774 | 781.782 | 818.1237 | 814.8403 | 820.9613 | 830.6416 | 849.4897 | 881.0469 | 905.4501 | 939.6201 | 953.7672 | 1006.544 | 1072.4614 | 1116.8089 | 1212.6937 | 1328.1601 | 1330.931 | 1250.103 | 1226.5054 | 1172.704 | 1130.2688 | 1084.9633 | 1043.818 | 1045.1761 | 1032.5325 | 1032.9799 | 1034.4469 | 986.4655 | 919.9681 | 942.1872 | 967.3171
Zinc | 1A3biii | Road transport:Heavy duty vehicles | [kg] | 880.9463 | 986.1796 | 963.4549 | 942.4815 | 973.9597 | 994.4114 | 992.2724 | 957.3786 | 925.587 | 1006.7668 | 1040.3384 | 1065.5496 | 1077.7088 | 1095.4107 | 1127.9436 | 1084.3076 | 1115.3669 | 1119.5428 | 1212.7231 | 1270.2847 | 1282.756 | 1325.6722 | 1384.3786 | 1314.6551 | 1181.241 | 1256.3117 | 1332.3616 | 1253.5044 | 1224.4516 | 1309.5809 | 1327.9551 | 1376.4607 | 1397.0957 | 1430.7244 | 1409.6649 | 1381.4852 | 1430.9674 | 1436.4687
Zinc | 1A3biv | Road transport: Mopeds & motorcycles | [kg] | 11.0571 | 11.0134 | 10.6975 | 10.7974 | 10.6139 | 11.3532 | 11.6646 | 12.4174 | 13.1083 | 14.0684 | 14.5895 | 14.8498 | 15.5182 | 16.0367 | 16.2604 | 16.1917 | 16.3569 | 16.923 | 17.2225 | 17.2328 | 17.573 | 18.3601 | 19.4135 | 19.4144 | 18.7405 | 19.0534 | 19.0277 | 19.437 | 19.8596 | 20.5262 | 20.9445 | 21.0794 | 21.571 | 21.9894 | 22.2282 | 22.5718 | 22.7816 | 22.7264
Zinc | 1A3bvi | Road transport: Automobile tyre and brake wear | [kg] | 12832.4142 | 13559.9873 | 13663.5429 | 13898.6173 | 14080.0182 | 14921.2325 | 15673.09 | 16091.0733 | 16344.247 | 17211.9012 | 17426.6984 | 17733.8027 | 18310.0952 | 18783.282 | 19202.945 | 19215.2971 | 19251.624 | 19643.6736 | 20468.1419 | 21219.7776 | 21441.2145 | 22252.5726 | 23435.8805 | 23068.1165 | 21995.7621 | 21899.1852 | 22132.0766 | 21648.5705 | 21408.7569 | 21772.3511 | 22193.1615 | 22427.9802 | 22703.6278 | 23192.3312 | 23001.8849 | 21471.6379 | 21939.1381 | 22090.4753
Zinc | 1A3bvii | Road transport: Automobile road abrasion | [kg] | 50.7496 | 54.0239 | 54.1123 | 54.6429 | 55.5195 | 58.4143 | 60.9898 | 62.0375 | 62.515 | 66.045 | 67.1659 | 68.4229 | 70.4842 | 72.2727 | 74.0048 | 73.5843 | 73.9535 | 75.1361 | 78.8166 | 81.7827 | 82.5413 | 85.7853 | 90.555 | 88.8869 | 84.1566 | 84.5669 | 85.9053 | 84.1312 | 83.4201 | 85.7639 | 87.8347 | 89.6215 | 91.0742 | 93.2418 | 92.6553 | 87.2208 | 90.0281 | 91.6551
Zinc | 1A3c | Railways | [kg] | 183.3991 | 184.5736 | 164.0894 | 170.1238 | 156.6196 | 149.5539 | 152.0527 | 160.8521 | 166.9587 | 151.3277 | 152.6587 | 151.5043 | 147.5152 | 124.4746 | 116.9327 | 114.8218 | 106.4344 | 106.0892 | 110.0221 | 108.9653 | 116.9862 | 114.2867 | 114.7027 | 119.291 | 116.019 | 122.0587 | 125.6852 | 125.6572 | 124.884 | 127.0692 | 125.1441 | 127.7541 | 122.95 | 112.9141 | 112.7076 | 98.9879 | 92.9906 | 77.4939
Zinc | 1A3di (i) | International navigation (Shipping) | [kg] | 286.6795 | 341.3321 | 539.5756 | 699.8924 | 711.8898 | 744.2665 | 642.7199 | 638.4673 | 1017.1773 | 1120.7268 | 1162.1462 | 594.5064 | 990.823 | 939.6508 | 909.9141 | 949.6353 | 766.2539 | 588.3448 | 636.8931 | 518.8055 | 559.2017 | 787.1808 | 847.3099 | 693.6224 | 330.0525 | 481.8395 | 500.7067 | 333.3352 | 428.9421 | 515.9224 | 479.0986 | 397.5546 | 274.6031 | 343.6525 | 485.2671 | 328.4301 | 246.5765 | 310.4086
Zinc | 1A3dii | National navigation (Shipping) | [kg] | 150.0469 | 150.0469 | 158.8827 | 150.0469 | 165.6158 | 157.1847 | 177.8829 | 171.617 | 150.3399 | 137.87 | 142.7892 | 148.8188 | 142.2879 | 126.537 | 114.6194 | 116.2393 | 121.7249 | 135.8823 | 138.6015 | 124.7941 | 136.6109 | 129.7358 | 117.4714 | 139.5522 | 131.7835 | 119.8643 | 115.8747 | 112.6088 | 112.9445 | 92.6826 | 82.7047 | 92.1572 | 96.7027 | 90.8355 | 89.902 | 91.7044 | 105.4927 | 94.6295
Zinc | 1A4aii | Commercial/Institutional: Mobile | [kg] | 61.2058 | 62.4008 | 63.2498 | 64.1898 | 64.5592 | 64.3364 | 63.6215 | 62.7055 | 62.0745 | 61.5336 | 62.5183 | 63.1122 | 64.6841 | 66.0276 | 67.6851 | 69.2426 | 72.4786 | 76.7714 | 82.6551 | 91.0186 | 100.3069 | 108.9305 | 121.659 | 127.084 | 115.5734 | 120.2617 | 117.068 | 114.3058 | 113.5645 | 112.9289 | 111.7962 | 111.0255 | 111.7601 | 110.5598 | 98.4996 | 94.0537 | 93.05 | 93.7906
Zinc | 1A4bii | Residential: Household and gardening (mobile) | [kg] | 16.6748 | 16.8277 | 17.0051 | 17.2108 | 17.4396 | 17.6847 | 17.855 | 17.9705 | 18.133 | 18.3662 | 18.6474 | 18.9781 | 19.3534 | 19.7625 | 20.2032 | 20.6667 | 21.123 | 21.6076 | 22.1549 | 22.7644 | 23.4224 | 24.3871 | 25.6216 | 26.5667 | 26.18 | 24.7811 | 23.9051 | 23.5349 | 23.2637 | 22.8514 | 22.4423 | 22.2093 | 22.1125 | 21.6844 | 20.6565 | 19.0258 | 18.4827 | 18.0666
Zinc | 1A4cii | Agriculture/Forestry/Fishing: Off-road agriculture/forestry | [kg] | 291.9989 | 297.3316 | 296.0922 | 304.8438 | 306.0759 | 311.5915 | 312.8196 | 308.6082 | 314.565 | 309.6185 | 317.9422 | 316.9175 | 321.7929 | 320.0225 | 320.519 | 324.8674 | 331.9759 | 336.4449 | 344.5612 | 350.1351 | 357.8391 | 369.3789 | 375.9042 | 385.1521 | 384.729 | 375.7642 | 370.4718 | 365.4654 | 361.6378 | 360.345 | 355.8255 | 350.7024 | 346.5973 | 342.8771 | 345.4179 | 344.1987 | 346.5538 | 346.6177
Zinc | 1A4ciii | Agriculture/Forestry/Fishing: National fishing | [kg] | 90.1076 | 102.5692 | 80.4891 | 95.6933 | 95.4128 | 101.2567 | 105.2897 | 97.197 | 92.5524 | 93.939 | 95.1144 | 89.4921 | 73.1109 | 76.1124 | 85.6138 | 109.4519 | 104.3164 | 104.0753 | 98.6929 | 85.919 | 85.9563 | 86.21 | 80.2601 | 73.2791 | 71.1387 | 70.6892 | 67.204 | 54.5548 | 60.8588 | 56.726 | 60.8091 | 60.6521 | 57.1314 | 54.3287 | 55.3065 | 53.4831 | 58.472 | 59.3802
Zinc | 1A5b | Other, Mobile | [kg] | 81.7934 | 78.9039 | 45.2762 | 47.3837 | 47.3214 | 33.3131 | 83.3758 | 64.3351 | 63.2732 | 61.5016 | 96.3997 | 63.7969 | 84.8601 | 93.4064 | 80.8748 | 61.5071 | 80.5191 | 68.1729 | 75.8083 | 106.772 | 101.3294 | 78.969 | 80.5686 | 79.1021 | 96.5884 | 77.7956 | 94.898 | 89.3314 | 89.8354 | 88.4781 | 79.1688 | 86.8796 | 114.3657 | 93.9844 | 71.7739 | 73.1509 | 79.8034 | 67.6183
HCB | 1A2gvii | Manufacturing industries/Construction (mobile) | [kg] | [5 empty] | 0.039638 | 0.039601 | 0.03955 | 0.039338 | 0.039605 | 0.03979 | 0.039946 | 0.040132 | 0.04019 | 0.040643 | 0.041843 | 0.042965 | 0.043747 | 0.044519 | 0.045693 | 0.04788 | 0.051754 | 0.056075 | 0.058694 | 0.043429 | 0.054283 | 0.051398 | 0.049358 | 0.048019 | 0.047058 | 0.046327 | 0.045781 | 0.045391 | 0.04557 | 0.046558 | 0.047285 | 0.049199 | 0.050564
HCB | 1A3ai (i) | Civil aviation (International, LTO) | [kg] | 0 | 0 | 0 | 0 | 0 | 0 | 0 | 0 | 0 | 0 | 0 | 0 | 0 | 0 | 0 | 0 | 0 | 0 | 0 | 0 | 0 | 0 | 0 | 0 | 0 | 0 | 0 | 0 | 0 | 0 | 0 | 0 | 0 | 0 | 0 | 0 | 0 | 0
HCB | 1A3ai (ii) | Civil aviation (International, Cruise) | [kg] | [5 empty] | 0 | 0 | 0 | 0 | 0 | 0 | 0 | 0 | 0 | 0 | 0 | 0 | 0 | 0 | 0 | 0 | 0 | 0 | 0 | 0 | 0 | 0 | 0 | 0 | 0 | 0 | 0 | 0 | 0 | 0 | 0 | 0 | 0
HCB | 1A3aii (i) | Civil aviation (Domestic, LTO) | [kg] | 0 | 0 | 0 | 0 | 0 | 0 | 0 | 0 | 0 | 0 | 0 | 0 | 0 | 0 | 0 | 0 | 0 | 0 | 0 | 0 | 0 | 0 | 0 | 0 | 0 | 0 | 0 | 0 | 0 | 0 | 0 | 0 | 0 | 0 | 0 | 0 | 0 | 0
HCB | 1A3aii (ii) | Civil aviation (Domestic, Cruise) | [kg] | [5 empty] | 0 | 0 | 0 | 0 | 0 | 0 | 0 | 0 | 0 | 0 | 0 | 0 | 0 | 0 | 0 | 0 | 0 | 0 | 0 | 0 | 0 | 0 | 0 | 0 | 0 | 0 | 0 | 0 | 0 | 0 | 0 | 0 | 0
HCB | 1A3bi | Road transport: Passenger cars | [kg] | 0 | 0 | 0 | 0 | 0 | 0.048603 | 0.051504 | 0.050087 | 0.048938 | 0.044982 | 0.044622 | 0.044949 | 0.045443 | 0.045968 | 0.04989 | 0.054242 | 0.057171 | 0.063028 | 0.07433 | 0.085949 | 0.095206 | 0.10965 | 0.13245 | 0.14728 | 0.15279 | 0.16898 | 0.18752 | 0.2048 | 0.21676 | 0.22411 | 0.23885 | 0.24533 | 0.24927 | 0.26131 | 0.25682 | 0.22611 | 0.22073 | 0.20928
HCB | 1A3bii | Road transport:Light duty vehicles | [kg] | 0 | 0 | 0 | 0 | 0 | 0.094946 | 0.1022 | 0.10086 | 0.10234 | 0.10638 | 0.10648 | 0.10985 | 0.11278 | 0.11565 | 0.12011 | 0.12357 | 0.12547 | 0.12618 | 0.13064 | 0.13964 | 0.14783 | 0.16365 | 0.18036 | 0.17918 | 0.166 | 0.16236 | 0.15319 | 0.14713 | 0.14019 | 0.13402 | 0.13521 | 0.13481 | 0.1365 | 0.13862 | 0.1334 | 0.12411 | 0.12675 | 0.12781
HCB | 1A3biii | Road transport:Heavy duty vehicles | [kg] | 0 | 0 | 0 | 0 | 0 | 0.23363 | 0.23062 | 0.22377 | 0.21918 | 0.23729 | 0.24007 | 0.24582 | 0.24694 | 0.24839 | 0.25381 | 0.2438 | 0.2492 | 0.25236 | 0.27445 | 0.28694 | 0.2944 | 0.30562 | 0.3206 | 0.30457 | 0.27572 | 0.28639 | 0.3004 | 0.28322 | 0.27587 | 0.29715 | 0.30081 | 0.31458 | 0.32038 | 0.32897 | 0.32428 | 0.31674 | 0.32433 | 0.32094
HCB | 1A3biv | Road transport: Mopeds & motorcycles | [kg] | [5 empty] | 0.0001013 | 8.9121e-05 | 7.878e-05 | 6.6746e-05 | 7.4203e-06 | 7.8223e-06 | 8.2368e-06 | 9.0529e-06 | 9.8465e-06 | 9.876e-06 | 9.8633e-06 | 9.2916e-06 | 9.6025e-06 | 9.6595e-06 | 9.5522e-06 | 9.6437e-06 | 9.999e-06 | 1.0524e-05 | 1.0498e-05 | 1.009e-05 | 9.9751e-06 | 9.7491e-06 | 9.7956e-06 | 9.8241e-06 | 9.9608e-06 | 9.9806e-06 | 9.9026e-06 | 1.0011e-05 | 1.0061e-05 | 9.9219e-06 | 9.9288e-06 | 9.9169e-06 | 9.8125e-06
HCB | 1A3bvi | Road transport: Automobile tyre and brake wear | [kg] | 2015: 0; 2016: 0; 2017: 0; 2018: 0; 2019: 0; 2020: 0; 2021: 0; 2022: 0
HCB | 1A3bvii | Road transport: Automobile road abrasion | [kg] | 2015: 0; 2016: 0; 2017: 0; 2018: 0; 2019: 0; 2020: 0; 2021: 0; 2022: 0
HCB | 1A3c | Railways | [kg] | [5 empty] | 0.024662 | 0.025074 | 0.026525 | 0.027532 | 0.024954 | 0.025174 | 0.024983 | 0.024325 | 0.020526 | 0.019282 | 0.018934 | 0.017551 | 0.017494 | 0.018143 | 0.017968 | 0.019291 | 0.018846 | 0.018915 | 0.019671 | 0.019132 | 0.020128 | 0.020726 | 0.020721 | 0.020593 | 0.020954 | 0.020636 | 0.021067 | 0.020275 | 0.01862 | 0.018586 | 0.016323 | 0.015334 | 0.012779
HCB | 1A3di (i) | International navigation (Shipping) | [kg] | [5 empty] | 0.11937 | 0.10329 | 0.10299 | 0.16343 | 0.18034 | 0.18715 | 0.1751 | 0.15979 | 0.15217 | 0.14698 | 0.15283 | 0.12348 | 0.095223 | 0.10291 | 0.083762 | 0.08995 | 0.12615 | 0.13557 | 0.1113 | 0.053394 | 0.077646 | 0.080556 | 0.053929 | 0.069209 | 0.08318 | 0.077809 | 0.064742 | 0.045092 | 0.056011 | 0.078522 | 0.053467 | 0.040529 | 0.050575
HCB | 1A3dii | National navigation (Shipping) | [kg] | [5 empty] | 0.025424 | 0.028774 | 0.02786 | 0.024456 | 0.022462 | 0.023278 | 0.024373 | 0.023376 | 0.020727 | 0.018733 | 0.018991 | 0.019904 | 0.02217 | 0.022566 | 0.020305 | 0.022306 | 0.021149 | 0.019148 | 0.022809 | 0.021525 | 0.019549 | 0.018908 | 0.018385 | 0.018415 | 0.015092 | 0.013515 | 0.015089 | 0.015815 | 0.014879 | 0.014724 | 0.014993 | 0.017229 | 0.015485
HCB | 1A4aii | Commercial/Institutional: Mobile | [kg] | 0 | 0 | 0 | 0 | 0 | 0.0079429 | 0.0078327 | 0.0076726 | 0.0075191 | 0.0073371 | 0.0074186 | 0.0074278 | 0.0075953 | 0.0077233 | 0.0079018 | 0.0080624 | 0.0081957 | 0.0082949 | 0.0084534 | 0.0086654 | 0.0089925 | 0.0091819 | 0.01046 | 0.011013 | 0.0096163 | 0.011415 | 0.01145 | 0.011345 | 0.011287 | 0.011181 | 0.011161 | 0.011085 | 0.011161 | 0.011017 | 0.0094197 | 0.0092357 | 0.009174 | 0.0091642
HCB | 1A4bii | Residential: Household and gardening (mobile) | [kg] | [5 empty] | 5.5836e-05 | 4.8273e-05 | 4.0933e-05 | 3.3658e-05 | 3.6258e-06 | 3.6813e-06 | 3.7466e-06 | 3.8206e-06 | 3.9014e-06 | 3.9884e-06 | 4.0799e-06 | 4.17e-06 | 4.2657e-06 | 4.3737e-06 | 4.494e-06 | 4.6239e-06 | 4.8235e-06 | 5.0744e-06 | 5.2594e-06 | 5.1832e-06 | 4.9729e-06 | 4.8678e-06 | 4.8101e-06 | 4.7466e-06 | 4.657e-06 | 4.5724e-06 | 4.5276e-06 | 4.5062e-06 | 4.4164e-06 | 4.2092e-06 | 4.0026e-06 | 3.8885e-06 | 3.7969e-06
HCB | 1A4cii | Agriculture/Forestry/Fishing: Off-road agriculture/forestry | [kg] | [5 empty] | 0.044019 | 0.044714 | 0.044485 | 0.045902 | 0.045396 | 0.047128 | 0.047309 | 0.048455 | 0.048495 | 0.048886 | 0.049877 | 0.051297 | 0.052283 | 0.054171 | 0.055169 | 0.056385 | 0.058347 | 0.059253 | 0.060668 | 0.060551 | 0.059122 | 0.058347 | 0.057599 | 0.057067 | 0.056993 | 0.056397 | 0.055685 | 0.055121 | 0.054629 | 0.055173 | 0.055134 | 0.055574 | 0.055615
HCB | 1A4ciii | Agriculture/Forestry/Fishing: National fishing | [kg] | [5 empty] | 0.016862 | 0.017534 | 0.016186 | 0.015413 | 0.015644 | 0.015839 | 0.014903 | 0.012175 | 0.012675 | 0.014257 | 0.018226 | 0.017371 | 0.017331 | 0.016435 | 0.014308 | 0.014314 | 0.014356 | 0.013365 | 0.012203 | 0.011846 | 0.011771 | 0.011191 | 0.0090847 | 0.010134 | 0.0094463 | 0.010126 | 0.0101 | 0.0095138 | 0.0090471 | 0.0092099 | 0.0089062 | 0.009737 | 0.0098882
HCB | 1A5b | Other, Mobile | [kg] | [5 empty] | 0.0030554 | 0.012459 | 0.0087091 | 0.0083635 | 0.0078713 | 0.014341 | 0.0080178 | 0.011898 | 0.013411 | 0.010572 | 0.0070492 | 0.010558 | 0.0081278 | 0.0094136 | 0.014858 | 0.013982 | 0.010051 | 0.010342 | 0.010044 | 0.012926 | 0.0098342 | 0.012593 | 0.011581 | 0.011532 | 0.011321 | 0.0099159 | 0.011083 | 0.015157 | 0.012159 | 0.0088469 | 0.0091632 | 0.010159 | 0.0083232
Dioxins/furans | 1A2gvii | Manufacturing industries/Construction (mobile) | [g] | 0.078757 | 0.079535 | 0.079468 | 0.07942 | 0.079479 | 0.0056028 | 0.0055352 | 0.0055461 | 0.0056365 | 0.0057679 | 0.0058281 | 0.0059123 | 0.0059453 | 0.0059894 | 0.0060369 | 0.0061662 | 0.0062537 | 0.0063491 | 0.0064408 | 0.0066111 | 0.0068952 | 0.0073939 | 0.0079058 | 0.0082009 | 0.00603 | 0.0076462 | 0.0073306 | 0.0070977 | 0.0069557 | 0.006867 | 0.0068159 | 0.0068003 | 0.0067977 | 0.0068493 | 0.0069871 | 0.0070392 | 0.0073368 | 0.0074946
Dioxins/furans | 1A3ai (i) | Civil aviation (International, LTO) | [g] | 0.021848 | 0.022879 | 0.023851 | 0.024923 | 0.027906 | 0.00018527 | 0.000176 | 0.00017092 | 0.00017242 | 5.7996e-05 | 6.6208e-05 | 4.7734e-05 | 5.4747e-05 | 5.4652e-05 | 4.7043e-05 | 4.4466e-05 | 4.311e-05 | 4.2624e-05 | 4.0203e-05 | 4.1868e-05 | 4.4358e-05 | 8.2597e-06 | 3.8122e-06 | 4.2728e-05 | 1.9697e-05 | 3.8122e-06 | 1.9696e-05 | 4.6064e-06 | 9.3716e-06 | 1.5249e-05 | 3.5422e-05 | 3.3357e-06 | 0 | 0 | 0 | 0 | 0 | 0
Dioxins/furans | 1A3ai (ii) | Civil aviation (International, Cruise) | [g] | 0.20763 | 0.21992 | 0.23824 | 0.25292 | 0.26195 | 0 | 0 | 0 | 0 | 0 | 0 | 0 | 0 | 0 | 0 | 0 | 0 | 0 | 0 | 0 | 0 | 0 | 0 | 0 | 0 | 0 | 0 | 0 | 0 | 0 | 0 | 0 | 0 | 0 | 0 | 0 | 0 | 0
Dioxins/furans | 1A3aii (i) | Civil aviation (Domestic, LTO) | [g] | 0.0096864 | 0.010232 | 0.010501 | 0.011113 | 0.011625 | 0.00058019 | 0.000538 | 0.00052115 | 0.00050234 | 0.00061978 | 0.00067637 | 0.00062019 | 0.00058967 | 0.00052893 | 0.00052447 | 0.00051793 | 0.00050804 | 0.0005022 | 0.00047365 | 0.00049327 | 0.00049047 | 0.00047096 | 0.00050257 | 0.00044698 | 0.00037486 | 0.00035136 | 0.00029338 | 0.00032054 | 0.00033134 | 0.00019855 | 0.00021761 | 0.00024001 | 0.00015821 | 0.00025145 | 0.00020713 | 0.00022619 | 0.00013502 | 2.7638e-05
Dioxins/furans | 1A3aii (ii) | Civil aviation (Domestic, Cruise) | [g] | 0.021223 | 0.022727 | 0.024788 | 0.026543 | 0.025918 | 0 | 0 | 0 | 0 | 0 | 0 | 0 | 0 | 0 | 0 | 0 | 0 | 0 | 0 | 0 | 0 | 0 | 0 | 0 | 0 | 0 | 0 | 0 | 0 | 0 | 0 | 0 | 0 | 0 | 0 | 0 | 0 | 0
Dioxins/furans | 1A3bi | Road transport: Passenger cars | [g] | 0.69878 | 0.71099 | 0.72021 | 0.73936 | 0.73568 | 0.7846 | 0.80956 | 0.80165 | 0.76996 | 0.72268 | 0.65091 | 0.57983 | 0.52034 | 0.45283 | 0.3826 | 0.32514 | 0.27905 | 0.24334 | 0.20863 | 0.172 | 0.13442 | 0.10638 | 0.088942 | 0.071929 | 0.060334 | 0.052112 | 0.048022 | 0.045188 | 0.044048 | 0.043183 | 0.043626 | 0.043372 | 0.043318 | 0.043938 | 0.043161 | 0.038394 | 0.037605 | 0.036254
Dioxins/furans | 1A3bii | Road transport:Light duty vehicles | [g] | 0.050234 | 0.050086 | 0.049611 | 0.050255 | 0.049369 | 0.051287 | 0.053432 | 0.055909 | 0.057677 | 0.059939 | 0.056767 | 0.051171 | 0.046641 | 0.043873 | 0.041301 | 0.038478 | 0.038677 | 0.035318 | 0.032416 | 0.029963 | 0.026746 | 0.024964 | 0.02449 | 0.022706 | 0.019606 | 0.017715 | 0.015891 | 0.014596 | 0.013555 | 0.012758 | 0.012618 | 0.012405 | 0.01241 | 0.01246 | 0.011941 | 0.011165 | 0.011459 | 0.011715
Dioxins/furans | 1A3biii | Road transport:Heavy duty vehicles | [g] | 0.032291 | 0.036247 | 0.035438 | 0.034692 | 0.035873 | 0.036669 | 0.036532 | 0.035236 | 0.034111 | 0.037048 | 0.038359 | 0.039682 | 0.040433 | 0.041332 | 0.042837 | 0.041187 | 0.042282 | 0.042363 | 0.045902 | 0.048017 | 0.048782 | 0.0507 | 0.053256 | 0.050786 | 0.045548 | 0.047866 | 0.050454 | 0.047387 | 0.046108 | 0.049546 | 0.050282 | 0.052419 | 0.053364 | 0.05483 | 0.054171 | 0.053084 | 0.054677 | 0.054744
Dioxins/furans | 1A3biv | Road transport: Mopeds & motorcycles | [g] | 0.0072953 | 0.0072843 | 0.007086 | 0.0071644 | 0.007051 | 0.0075521 | 0.0077646 | 0.0082765 | 0.0087482 | 0.009318 | 0.0096208 | 0.0098051 | 0.010288 | 0.010676 | 0.010894 | 0.010871 | 0.011024 | 0.011388 | 0.011593 | 0.011646 | 0.012011 | 0.012759 | 0.013742 | 0.013897 | 0.013398 | 0.013541 | 0.013425 | 0.013602 | 0.013791 | 0.014177 | 0.01441 | 0.014493 | 0.014863 | 0.015217 | 0.015475 | 0.01585 | 0.016117 | 0.016174
Dioxins/furans | 1A3bvi | Road transport: Automobile tyre and brake wear | [g] | 2015: 0; 2016: 0; 2017: 0; 2018: 0; 2019: 0; 2020: 0; 2021: 0; 2022: 0
Dioxins/furans | 1A3bvii | Road transport: Automobile road abrasion | [g] | 2015: 0; 2016: 0; 2017: 0; 2018: 0; 2019: 0; 2020: 0; 2021: 0; 2022: 0
Dioxins/furans | 1A3c | Railways | [g] | 0.059059 | 0.059437 | 0.052841 | 0.054784 | 0.050436 | 0.0027912 | 0.0027613 | 0.0029211 | 0.0031699 | 0.0028993 | 0.0029248 | 0.0029215 | 0.0028445 | 0.0024002 | 0.0022548 | 0.0022141 | 0.0020524 | 0.0020457 | 0.0021216 | 0.0021012 | 0.0022558 | 0.0022038 | 0.0022118 | 0.0023003 | 0.0022372 | 0.0023537 | 0.0024236 | 0.002423 | 0.0024081 | 0.0024503 | 0.0024132 | 0.0024635 | 0.0023708 | 0.0021773 | 0.0021733 | 0.0019088 | 0.0017931 | 0.0014943
Dioxins/furans | 1A3di (i) | International navigation (Shipping) | [g] | 0.20808 | 0.2448 | 0.36901 | 0.47261 | 0.48368 | 0.50887 | 0.45114 | 0.4694 | 0.71152 | 0.7991 | 0.83715 | 0.79356 | 0.72622 | 0.72383 | 0.67906 | 0.67738 | 0.55551 | 0.44964 | 0.47744 | 0.38497 | 0.39626 | 0.53168 | 0.55973 | 0.47632 | 0.25087 | 0.34926 | 0.35563 | 0.25358 | 0.31578 | 0.3763 | 0.38107 | 0.32606 | 0.24608 | 0.28447 | 0.36983 | 0.26835 | 0.22314 | 0.25597
Dioxins/furans | 1A3dii | National navigation (Shipping) | [g] | 0.11501 | 0.11501 | 0.1204 | 0.11501 | 0.12451 | 0.11937 | 0.13525 | 0.13599 | 0.12193 | 0.11374 | 0.1186 | 0.12984 | 0.1282 | 0.1106 | 0.097772 | 0.098758 | 0.10434 | 0.11379 | 0.11339 | 0.10137 | 0.11534 | 0.10761 | 0.097368 | 0.11909 | 0.11167 | 0.099965 | 0.097156 | 0.09496 | 0.093859 | 0.075961 | 0.070437 | 0.08012 | 0.083073 | 0.079122 | 0.078199 | 0.078317 | 0.089062 | 0.08157
Dioxins/furans | 1A4aii | Commercial/Institutional: Mobile | [g] | 0.018131 | 0.018517 | 0.018791 | 0.019094 | 0.019213 | 0.0025781 | 0.0025432 | 0.002528 | 0.002561 | 0.0025928 | 0.0026549 | 0.0027173 | 0.0027892 | 0.0028646 | 0.0029367 | 0.0030041 | 0.0032556 | 0.0036411 | 0.0041583 | 0.0049 | 0.0056781 | 0.0064677 | 0.0071286 | 0.0074005 | 0.0069306 | 0.0065769 | 0.0063023 | 0.0060859 | 0.0060305 | 0.0060134 | 0.0059039 | 0.0058652 | 0.0059012 | 0.0058474 | 0.005417 | 0.0051765 | 0.0051016 | 0.0051824
Dioxins/furans | 1A4bii | Residential: Household and gardening (mobile) | [g] | 0.0037744 | 0.003809 | 0.0038492 | 0.0038957 | 0.0039475 | 0.0017904 | 0.0018076 | 0.0018193 | 0.0018358 | 0.0018594 | 0.0018879 | 0.0019213 | 0.0019593 | 0.0020007 | 0.0020454 | 0.0020923 | 0.0021385 | 0.0021875 | 0.002243 | 0.0023047 | 0.0023713 | 0.0024736 | 0.0026023 | 0.0026972 | 0.0026581 | 0.0025502 | 0.0024963 | 0.0024668 | 0.0024342 | 0.0023882 | 0.0023448 | 0.0023219 | 0.0023109 | 0.0022649 | 0.0021586 | 0.0020526 | 0.0019941 | 0.0019472
Dioxins/furans | 1A4cii | Agriculture/Forestry/Fishing: Off-road agriculture/forestry | [g] | 0.088912 | 0.090782 | 0.090536 | 0.093507 | 0.094056 | 0.0096646 | 0.0093491 | 0.0090302 | 0.0090564 | 0.0088367 | 0.0088378 | 0.0086872 | 0.0085856 | 0.0084038 | 0.0082139 | 0.0080964 | 0.0080466 | 0.0080078 | 0.0078882 | 0.007955 | 0.0081292 | 0.0083224 | 0.0085341 | 0.0087648 | 0.0087804 | 0.0086088 | 0.0084835 | 0.008354 | 0.0082265 | 0.0081279 | 0.0079641 | 0.0077981 | 0.0076609 | 0.0075261 | 0.0075103 | 0.0074364 | 0.0074539 | 0.0074374
Dioxins/furans | 1A4ciii | Agriculture/Forestry/Fishing: National fishing | [g] | 0.092419 | 0.1052 | 0.082554 | 0.098148 | 0.097861 | 0.10385 | 0.10799 | 0.09969 | 0.094927 | 0.096349 | 0.097554 | 0.091788 | 0.074986 | 0.078065 | 0.087807 | 0.11226 | 0.10699 | 0.10674 | 0.10122 | 0.08812 | 0.088158 | 0.088419 | 0.082316 | 0.075156 | 0.072961 | 0.0725 | 0.068926 | 0.055952 | 0.062418 | 0.058179 | 0.062367 | 0.062206 | 0.058595 | 0.055721 | 0.056723 | 0.054853 | 0.05997 | 0.060901
Dioxins/furans | 1A5b | Other, Mobile | [g] | 0.069859 | 0.056112 | 0.063677 | 0.037726 | 0.033331 | 0.0019567 | 0.0030759 | 0.0026945 | 0.0027532 | 0.0027458 | 0.0035708 | 0.0028784 | 0.0033894 | 0.0036084 | 0.0035026 | 0.0028995 | 0.0033005 | 0.0030409 | 0.0032116 | 0.0038631 | 0.0037001 | 0.0031741 | 0.0031651 | 0.0031022 | 0.0033829 | 0.0029732 | 0.0032098 | 0.0030791 | 0.0030634 | 0.00304 | 0.0028529 | 0.0029765 | 0.003438 | 0.0030925 | 0.002722 | 0.002741 | 0.0028498 | 0.0026366
Benzo(b) flouranthene | 1A2gvii | Manufacturing industries/Construction (mobile) | [kg] | 62.1431 | 62.6964 | 62.6422 | 62.6083 | 62.649 | 3.7174 | 3.6205 | 3.6441 | 3.707 | 3.6788 | 3.6947 | 3.6829 | 3.6263 | 3.5627 | 3.548 | 3.6268 | 3.6188 | 3.6839 | 3.7481 | 3.8469 | 4.0297 | 4.3533 | 4.7125 | 4.9295 | 3.646 | 4.5616 | 4.3228 | 4.1537 | 4.0431 | 3.9642 | 3.9049 | 3.8615 | 3.8308 | 3.847 | 3.9299 | 3.989 | 4.1509 | 4.2643
Benzo(b) flouranthene | 1A3ai (i) | Civil Aviation (International, LTO tyre and brake wear) | [kg] | [5 empty] | 0.00048348 | 0.00046644 | 0.00049927 | 0.00053224 | 0.00055539 | 0.00059112 | 0.00066205 | 0.00070983 | 0.00072934 | 0.00079019 | 0.00081679 | 0.00077411 | 0.00074242 | 0.00072555 | 0.00078647 | 0.00078461 | 0.00076592 | 0.0007841 | 0.00081865 | 0.00071298 | 0.00075073 | 0.00080584 | 0.00082328 | 0.00086074 | 0.00090332 | 0.00092391 | 0.00099865 | 0.00098705 | 0.0010427 | 0.00098382 | 0.00038538 | 0.00044306 | 0.00071852
Benzo(b) flouranthene | 1A3ai (i) | Civil aviation (International, LTO) | [kg] | 0.65519 | 0.6861 | 0.71525 | 0.7474 | 0.83687 | 0.0075831 | 0.0072036 | 0.0069959 | 0.0070572 | 0.0023738 | 0.0027099 | 0.0019538 | 0.0022408 | 0.0022369 | 0.0019255 | 0.00182 | 0.0017645 | 0.0017446 | 0.0016455 | 0.0017137 | 0.0018156 | 0.00033807 | 0.00015603 | 0.0017489 | 0.00080619 | 0.00015603 | 0.00080617 | 0.00018854 | 0.00038358 | 0.00062414 | 0.0014498 | 0.00013653 | 0 | 0 | 0 | 0 | 0 | 0
Benzo(b) flouranthene | 1A3ai (ii) | Civil aviation (International, Cruise) | [kg] | 6.2265 | 6.5949 | 7.1444 | 7.5846 | 7.8555 | 0 | 0 | 0 | 0 | 0 | 0 | 0 | 0 | 0 | 0 | 0 | 0 | 0 | 0 | 0 | 0 | 0 | 0 | 0 | 0 | 0 | 0 | 0 | 0 | 0 | 0 | 0 | 0 | 0 | 0 | 0 | 0 | 0
Benzo(b) flouranthene | 1A3aii (i) | Civil Aviation (Domestic, LTO tyre and brake wear) | [kg] | [5 empty] | 0.0001803 | 0.00017515 | 0.0001727 | 0.00017108 | 0.00017071 | 0.00018288 | 0.00021812 | 0.0002196 | 0.00018331 | 0.00016523 | 0.00014677 | 0.00013558 | 0.00011975 | 0.00011474 | 8.8252e-05 | 9.1922e-05 | 8.8605e-05 | 9.6306e-05 | 9.5416e-05 | 0.0001002 | 0.00011699 | 0.00013792 | 0.00011889 | 0.00011759 | 0.00011231 | 0.00010904 | 0.0001127 | 0.0001076 | 0.00010497 | 8.9532e-05 | 5.587e-05 | 6.063e-05 | 8.1075e-05
Benzo(b) flouranthene | 1A3aii (i) | Civil aviation (Domestic, LTO) | [kg] | 0.29048 | 0.30685 | 0.31489 | 0.33325 | 0.3486 | 0.023747 | 0.02202 | 0.021331 | 0.020561 | 0.025368 | 0.027684 | 0.025385 | 0.024135 | 0.021649 | 0.021467 | 0.021199 | 0.020794 | 0.020555 | 0.019387 | 0.02019 | 0.020075 | 0.019277 | 0.02057 | 0.018295 | 0.015343 | 0.014381 | 0.012008 | 0.01312 | 0.013562 | 0.0081268 | 0.0089069 | 0.0098236 | 0.0064754 | 0.010292 | 0.0084778 | 0.009258 | 0.0055262 | 0.0011312
Benzo(b) flouranthene | 1A3aii (ii) | Civil aviation (Domestic, Cruise) | [kg] | 0.63644 | 0.68155 | 0.74334 | 0.79599 | 0.77724 | 0 | 0 | 0 | 0 | 0 | 0 | 0 | 0 | 0 | 0 | 0 | 0 | 0 | 0 | 0 | 0 | 0 | 0 | 0 | 0 | 0 | 0 | 0 | 0 | 0 | 0 | 0 | 0 | 0 | 0 | 0 | 0 | 0
Benzo(b) flouranthene | 1A3bi | Road transport: Passenger cars | [kg] | 24.0379 | 24.6589 | 24.9337 | 25.5925 | 25.7158 | 27.5117 | 29.0065 | 29.3697 | 29.1206 | 29.054 | 27.9194 | 26.8285 | 26.3204 | 25.5043 | 24.8868 | 24.4208 | 23.7509 | 24.1729 | 25.2607 | 26.3457 | 26.6406 | 28.0979 | 31.0831 | 32.6617 | 33.2046 | 35.1225 | 38.1619 | 40.7414 | 42.7324 | 44.1867 | 46.6446 | 47.764 | 48.6053 | 50.1866 | 49.7504 | 44.5255 | 43.6115 | 41.9481
Benzo(b) flouranthene | 1A3bii | Road transport:Light duty vehicles | [kg] | 7.7706 | 8.5001 | 8.7359 | 8.9881 | 9.3382 | 9.996 | 10.6838 | 10.6521 | 10.804 | 11.2163 | 11.0917 | 11.1944 | 11.3644 | 11.5826 | 12.0523 | 12.4296 | 12.7148 | 12.9546 | 13.8902 | 15.0434 | 16.0252 | 17.8743 | 19.9457 | 20.0317 | 18.5952 | 18.052 | 17.1737 | 16.5197 | 15.8031 | 15.2022 | 15.3026 | 15.2282 | 15.3871 | 15.5906 | 14.9939 | 14.0573 | 14.423 | 14.7488
Benzo(b) flouranthene | 1A3biii | Road transport:Heavy duty vehicles | [kg] | 16.1455 | 18.1234 | 17.7191 | 17.3459 | 17.9365 | 18.3347 | 18.2659 | 17.6182 | 17.0554 | 18.5241 | 19.1794 | 19.8408 | 20.2163 | 20.6662 | 21.4184 | 20.5936 | 21.1408 | 21.1815 | 22.9511 | 24.0087 | 24.391 | 25.3501 | 26.6281 | 25.3928 | 22.7742 | 23.933 | 25.2272 | 23.6937 | 23.0539 | 24.7729 | 25.1409 | 26.2097 | 26.682 | 27.4152 | 27.0853 | 26.5421 | 27.3384 | 27.3722
Benzo(b) flouranthene | 1A3biv | Road transport: Mopeds & motorcycles | [kg] | 0.20381 | 0.2035 | 0.19796 | 0.20015 | 0.19698 | 0.21098 | 0.21692 | 0.23122 | 0.24439 | 0.26031 | 0.26877 | 0.27392 | 0.28742 | 0.29826 | 0.30433 | 0.30369 | 0.30797 | 0.31815 | 0.32388 | 0.32535 | 0.33553 | 0.35645 | 0.38391 | 0.38823 | 0.3743 | 0.37828 | 0.37504 | 0.37999 | 0.38528 | 0.39604 | 0.40258 | 0.40489 | 0.41523 | 0.42511 | 0.43232 | 0.44279 | 0.45025 | 0.45186
Benzo(b) flouranthene | 1A3bvi | Road transport: Automobile tyre and brake wear | [kg] | 0.18442 | 0.19457 | 0.19543 | 0.1981 | 0.20075 | 0.21192 | 0.22278 | 0.2277 | 0.23023 | 0.24176 | 0.24509 | 0.24885 | 0.25615 | 0.26254 | 0.26801 | 0.26764 | 0.2682 | 0.27264 | 0.28272 | 0.29253 | 0.29477 | 0.30489 | 0.31908 | 0.31315 | 0.29862 | 0.29671 | 0.29909 | 0.29117 | 0.28675 | 0.2891 | 0.2935 | 0.29449 | 0.29719 | 0.30266 | 0.29919 | 0.27765 | 0.28232 | 0.28285
Benzo(b) flouranthene | 1A3bvii | Road transport: Automobile road abrasion | [kg] | 2015: 0; 2016: 0; 2017: 0; 2018: 0; 2019: 0; 2020: 0; 2021: 0; 2022: 0
Benzo(b) flouranthene | 1A3c | Railways | [kg] | 47.8852 | 48.1919 | 42.8434 | 44.419 | 40.8931 | 1.3956 | 1.3807 | 1.4606 | 1.5849 | 1.4496 | 1.4624 | 1.4607 | 1.4223 | 1.2001 | 1.1274 | 1.1071 | 1.0262 | 1.0229 | 1.0608 | 1.0506 | 1.1279 | 1.1019 | 1.1059 | 1.1501 | 1.1186 | 1.1768 | 1.2118 | 1.2115 | 1.2041 | 1.2251 | 1.2066 | 1.2317 | 1.1854 | 1.0887 | 1.0867 | 0.95439 | 0.89657 | 0.74716
Benzo(b) flouranthene | 1A3di (i) | International navigation (Shipping) | [kg] | 6.2492 | 7.1174 | 9.282 | 11.3774 | 11.898 | 12.7889 | 12.3254 | 14.5726 | 19.2379 | 22.8554 | 24.6336 | 24.253 | 22.3708 | 25.0637 | 21.8668 | 19.3874 | 16.6238 | 15.2974 | 15.5393 | 12.2255 | 11.1289 | 12.8025 | 12.4026 | 12.1395 | 8.4313 | 10.4471 | 10.0556 | 8.5387 | 9.8332 | 11.4422 | 14.0921 | 12.7733 | 11.11 | 11.3294 | 12.5042 | 10.4417 | 10.2146 | 10.1258
Benzo(b) flouranthene | 1A3dii | National navigation (Shipping) | [kg] | 4.2374 | 4.2374 | 4.3458 | 4.2374 | 4.4284 | 4.3249 | 4.9113 | 5.2993 | 4.928 | 4.7149 | 4.9652 | 5.8095 | 5.9683 | 4.9609 | 4.247 | 4.2667 | 4.5624 | 4.8188 | 4.6426 | 4.1058 | 4.9407 | 4.4951 | 4.0634 | 5.1758 | 4.8073 | 4.2088 | 4.1215 | 4.0607 | 3.9316 | 3.1183 | 3.0531 | 3.5686 | 3.6427 | 3.5328 | 3.4853 | 3.4073 | 3.8145 | 3.593
Benzo(b) flouranthene | 1A4aii | Commercial/Institutional: Mobile | [kg] | 11.7832 | 12.0997 | 12.3224 | 12.5679 | 12.6643 | 0.80048 | 0.77204 | 0.76355 | 0.76688 | 0.74365 | 0.75277 | 0.75076 | 0.75414 | 0.7545 | 0.76167 | 0.77287 | 0.7744 | 0.79788 | 0.83138 | 0.87822 | 0.93556 | 0.98259 | 1.1096 | 1.164 | 1.0355 | 1.1619 | 1.1535 | 1.1364 | 1.1295 | 1.1205 | 1.1145 | 1.107 | 1.1144 | 1.101 | 0.95836 | 0.93415 | 0.92626 | 0.92879
Benzo(b) flouranthene | 1A4bii | Residential: Household and gardening (mobile) | [kg] | 0.11319 | 0.11423 | 0.11543 | 0.11683 | 0.11838 | 0.073281 | 0.073987 | 0.074465 | 0.075139 | 0.076105 | 0.07727 | 0.078641 | 0.080196 | 0.081891 | 0.083717 | 0.085638 | 0.087529 | 0.089537 | 0.091805 | 0.09433 | 0.097057 | 0.10125 | 0.10651 | 0.1104 | 0.1088 | 0.10438 | 0.10218 | 0.10097 | 0.099633 | 0.097751 | 0.095975 | 0.095035 | 0.094585 | 0.092701 | 0.088352 | 0.084015 | 0.081621 | 0.079697
Benzo(b) flouranthene | 1A4cii | Agriculture/Forestry/Fishing: Off-road agriculture/forestry | [kg] | 62.632 | 64.4317 | 64.5149 | 67.2062 | 67.9336 | 4.2596 | 4.2076 | 4.2076 | 4.423 | 4.3074 | 4.4549 | 4.4304 | 4.4358 | 4.3468 | 4.3064 | 4.3537 | 4.3442 | 4.4198 | 4.5627 | 4.6436 | 4.7459 | 4.9074 | 4.9869 | 5.1071 | 5.0986 | 4.9797 | 4.9139 | 4.8501 | 4.8033 | 4.7934 | 4.7401 | 4.6776 | 4.6278 | 4.5838 | 4.6258 | 4.6197 | 4.6548 | 4.6574
Benzo(b) flouranthene | 1A4ciii | Agriculture/Forestry/Fishing: National fishing | [kg] | 4.9249 | 5.606 | 4.3992 | 5.2302 | 5.2149 | 5.5343 | 5.7547 | 5.3124 | 5.0585 | 5.1343 | 5.1986 | 4.8913 | 3.9959 | 4.16 | 4.6791 | 5.982 | 5.7013 | 5.6881 | 5.394 | 4.6958 | 4.6979 | 4.7117 | 4.3865 | 4.005 | 3.888 | 3.8635 | 3.673 | 2.9816 | 3.3262 | 3.1003 | 3.3235 | 3.3149 | 3.1225 | 2.9693 | 3.0227 | 2.9231 | 3.1957 | 3.2454
Benzo(b) flouranthene | 1A5b | Other, Mobile | [kg] | 16.921 | 16.9426 | 10.4325 | 5.0655 | 6.8369 | 0.34485 | 1.1907 | 0.85992 | 0.84932 | 0.79633 | 1.3915 | 0.80815 | 1.1414 | 1.2544 | 0.99885 | 0.68679 | 0.96114 | 0.76032 | 0.86755 | 1.32 | 1.2448 | 0.91567 | 0.93814 | 0.91169 | 1.149 | 0.89059 | 1.1168 | 1.0321 | 1.0274 | 1.01 | 0.89246 | 0.98886 | 1.3267 | 1.0779 | 0.80325 | 0.82905 | 0.91157 | 0.75914
Benzo(k) flouranthene | 1A2gvii | Manufacturing industries/Construction (mobile) | [kg] | 26.6326 | 26.8697 | 26.8465 | 26.832 | 26.8495 | 3.6743 | 3.5808 | 3.5948 | 3.6565 | 3.6404 | 3.6445 | 3.6302 | 3.5656 | 3.5002 | 3.4643 | 3.509 | 3.4823 | 3.5455 | 3.6078 | 3.7029 | 3.8797 | 4.1927 | 4.5413 | 4.7524 | 3.5159 | 4.3961 | 4.1637 | 3.9993 | 3.8915 | 3.8143 | 3.7558 | 3.7124 | 3.6815 | 3.6964 | 3.7764 | 3.8346 | 3.99 | 4.1001
Benzo(k) flouranthene | 1A3ai (i) | Civil Aviation (International, LTO tyre and brake wear) | [kg] | [5 empty] | 0.00071371 | 0.00068856 | 0.00073702 | 0.00078569 | 0.00081987 | 0.0008726 | 0.00097731 | 0.0010478 | 0.0010767 | 0.0011665 | 0.0012057 | 0.0011427 | 0.0010959 | 0.001071 | 0.001161 | 0.0011582 | 0.0011306 | 0.0011575 | 0.0012085 | 0.0010525 | 0.0011082 | 0.0011896 | 0.0012153 | 0.0012706 | 0.0013335 | 0.0013639 | 0.0014742 | 0.0014571 | 0.0015392 | 0.0014523 | 0.0005689 | 0.00065404 | 0.0010607
Benzo(k) flouranthene | 1A3ai (i) | Civil aviation (International, LTO) | [kg] | 0.27955 | 0.29274 | 0.30518 | 0.31889 | 0.35706 | 0.0025851 | 0.0024558 | 0.002385 | 0.0024059 | 0.00080925 | 0.00092384 | 0.00066606 | 0.00076391 | 0.00076258 | 0.00065642 | 0.00062046 | 0.00060153 | 0.00059476 | 0.00056098 | 0.00058421 | 0.00061894 | 0.00011525 | 5.3193e-05 | 0.00059621 | 0.00027484 | 5.3193e-05 | 0.00027483 | 6.4275e-05 | 0.00013077 | 0.00021277 | 0.00049425 | 4.6544e-05 | 0 | 0 | 0 | 0 | 0 | 0
Benzo(k) flouranthene | 1A3ai (ii) | Civil aviation (International, Cruise) | [kg] | 2.6567 | 2.8138 | 3.0483 | 3.2361 | 3.3517 | 0 | 0 | 0 | 0 | 0 | 0 | 0 | 0 | 0 | 0 | 0 | 0 | 0 | 0 | 0 | 0 | 0 | 0 | 0 | 0 | 0 | 0 | 0 | 0 | 0 | 0 | 0 | 0 | 0 | 0 | 0 | 0 | 0
Benzo(k) flouranthene | 1A3aii (i) | Civil Aviation (Domestic, LTO tyre and brake wear) | [kg] | [5 empty] | 0.00026615 | 0.00025855 | 0.00025493 | 0.00025255 | 0.00025199 | 0.00026996 | 0.00032198 | 0.00032417 | 0.0002706 | 0.00024392 | 0.00021666 | 0.00020014 | 0.00017677 | 0.00016938 | 0.00013028 | 0.00013569 | 0.0001308 | 0.00014217 | 0.00014085 | 0.00014792 | 0.00017271 | 0.00020359 | 0.00017551 | 0.00017359 | 0.0001658 | 0.00016096 | 0.00016637 | 0.00015884 | 0.00015496 | 0.00013217 | 8.2475e-05 | 8.9501e-05 | 0.00011968
Benzo(k) flouranthene | 1A3aii (i) | Civil aviation (Domestic, LTO) | [kg] | 0.12394 | 0.13092 | 0.13435 | 0.14219 | 0.14874 | 0.0080956 | 0.0075069 | 0.0072718 | 0.0070093 | 0.0086481 | 0.0094378 | 0.0086539 | 0.008228 | 0.0073804 | 0.0073182 | 0.0072269 | 0.0070889 | 0.0070074 | 0.006609 | 0.0068829 | 0.0068437 | 0.0065716 | 0.0070127 | 0.0062369 | 0.0052307 | 0.0049027 | 0.0040937 | 0.0044727 | 0.0046234 | 0.0027705 | 0.0030365 | 0.003349 | 0.0022075 | 0.0035085 | 0.0028902 | 0.0031561 | 0.0018839 | 0.00038565
Benzo(k) flouranthene | 1A3aii (ii) | Civil aviation (Domestic, Cruise) | [kg] | 0.27155 | 0.29079 | 0.31716 | 0.33962 | 0.33162 | 0 | 0 | 0 | 0 | 0 | 0 | 0 | 0 | 0 | 0 | 0 | 0 | 0 | 0 | 0 | 0 | 0 | 0 | 0 | 0 | 0 | 0 | 0 | 0 | 0 | 0 | 0 | 0 | 0 | 0 | 0 | 0 | 0
Benzo(k) flouranthene | 1A3bi | Road transport: Passenger cars | [kg] | 10.2428 | 10.5814 | 10.6829 | 10.9635 | 11.1081 | 11.915 | 12.7633 | 13.1027 | 13.2573 | 13.7316 | 13.67 | 13.6379 | 13.9078 | 14.0382 | 14.377 | 14.6955 | 14.7306 | 15.4808 | 16.7521 | 18.0526 | 18.7627 | 20.265 | 22.8458 | 24.3362 | 24.9329 | 26.5909 | 29.0751 | 31.1809 | 32.784 | 33.9365 | 35.873 | 36.7597 | 37.4145 | 38.6504 | 38.3018 | 34.2592 | 33.5251 | 32.2175
Benzo(k) flouranthene | 1A3bii | Road transport:Light duty vehicles | [kg] | 5.5363 | 6.1177 | 6.311 | 6.5032 | 6.7925 | 7.2907 | 7.8099 | 7.7533 | 7.8516 | 8.1505 | 8.0897 | 8.2385 | 8.4272 | 8.6321 | 9.035 | 9.3681 | 9.5879 | 9.8192 | 10.5969 | 11.542 | 12.3612 | 13.8513 | 15.5024 | 15.5959 | 14.4967 | 14.0918 | 13.4202 | 12.9194 | 12.3654 | 11.8991 | 11.9815 | 11.9256 | 12.0522 | 12.2143 | 11.7477 | 11.0146 | 11.3009 | 11.5558
Benzo(k) flouranthene | 1A3biii | Road transport:Heavy duty vehicles | [kg] | 18.0414 | 20.2517 | 19.7998 | 19.3829 | 20.0429 | 20.4878 | 20.4109 | 19.6871 | 19.0582 | 20.6994 | 21.4317 | 22.1708 | 22.5903 | 23.093 | 23.9336 | 23.0119 | 23.6233 | 23.6689 | 25.6463 | 26.8281 | 27.2552 | 28.3269 | 29.7551 | 28.3748 | 25.4486 | 26.7435 | 28.1897 | 26.4761 | 25.7612 | 27.682 | 28.0932 | 29.2875 | 29.8152 | 30.6346 | 30.2659 | 29.6589 | 30.5488 | 30.5865
Benzo(k) flouranthene | 1A3biv | Road transport: Mopeds & motorcycles | [kg] | 0.069479 | 0.069374 | 0.067485 | 0.068233 | 0.067152 | 0.071924 | 0.073948 | 0.078823 | 0.083316 | 0.088743 | 0.091626 | 0.093382 | 0.097984 | 0.10168 | 0.10375 | 0.10353 | 0.10499 | 0.10846 | 0.11041 | 0.11091 | 0.11439 | 0.12152 | 0.13088 | 0.13235 | 0.1276 | 0.12896 | 0.12786 | 0.12954 | 0.13135 | 0.13502 | 0.13724 | 0.13803 | 0.14156 | 0.14492 | 0.14738 | 0.15095 | 0.1535 | 0.15404
Benzo(k) flouranthene | 1A3bvi | Road transport: Automobile tyre and brake wear | [kg] | 0.27224 | 0.28723 | 0.28849 | 0.29243 | 0.29634 | 0.31284 | 0.32887 | 0.33613 | 0.33987 | 0.35688 | 0.3618 | 0.36735 | 0.37813 | 0.38755 | 0.39563 | 0.39508 | 0.39592 | 0.40246 | 0.41735 | 0.43184 | 0.43513 | 0.45007 | 0.47103 | 0.46226 | 0.44082 | 0.438 | 0.44152 | 0.42982 | 0.4233 | 0.42677 | 0.43326 | 0.43472 | 0.4387 | 0.44679 | 0.44166 | 0.40987 | 0.41676 | 0.41754
Benzo(k) flouranthene | 1A3bvii | Road transport: Automobile road abrasion | [kg] | 2015: 0; 2016: 0; 2017: 0; 2018: 0; 2019: 0; 2020: 0; 2021: 0; 2022: 0
Benzo(k) flouranthene | 1A3c | Railways | [kg] | 20.5222 | 20.6537 | 18.3615 | 19.0367 | 17.5256 | 1.5595 | 1.5428 | 1.6321 | 1.771 | 1.6199 | 1.6341 | 1.6323 | 1.5893 | 1.3411 | 1.2598 | 1.2371 | 1.1467 | 1.143 | 1.1853 | 1.174 | 1.2604 | 1.2313 | 1.2358 | 1.2852 | 1.25 | 1.315 | 1.3541 | 1.3538 | 1.3455 | 1.369 | 1.3483 | 1.3764 | 1.3246 | 1.2165 | 1.2143 | 1.0665 | 1.0019 | 0.8349
Benzo(k) flouranthene | 1A3di (i) | International navigation (Shipping) | [kg] | 2.8941 | 3.2931 | 4.2753 | 5.2326 | 5.4762 | 5.8905 | 5.6923 | 6.7549 | 8.8818 | 10.5698 | 11.4016 | 11.2373 | 10.3675 | 11.6503 | 10.1458 | 8.9662 | 7.6979 | 7.1076 | 7.212 | 5.6704 | 5.144 | 5.8881 | 5.6869 | 5.594 | 3.9162 | 4.8377 | 4.6488 | 3.9663 | 4.5584 | 5.3008 | 6.5605 | 5.954 | 5.1932 | 5.2828 | 5.8089 | 4.8665 | 4.7759 | 4.7209
Benzo(k) flouranthene | 1A3dii | National navigation (Shipping) | [kg] | 1.6609 | 1.6609 | 1.681 | 1.6609 | 1.6963 | 1.6771 | 1.9073 | 2.1491 | 2.04 | 1.9786 | 2.0944 | 2.5324 | 2.6492 | 2.165 | 1.8251 | 1.8287 | 1.967 | 2.0447 | 1.9354 | 1.7017 | 2.1086 | 1.894 | 1.7112 | 2.2249 | 2.0568 | 1.7805 | 1.7504 | 1.7315 | 1.6589 | 1.3018 | 1.3107 | 1.5522 | 1.5726 | 1.5384 | 1.5165 | 1.4654 | 1.6278 | 1.5546
Benzo(k) flouranthene | 1A4aii | Commercial/Institutional: Mobile | [kg] | 5.0497 | 5.1854 | 5.2808 | 5.386 | 5.4273 | 0.75246 | 0.72502 | 0.71472 | 0.71713 | 0.69542 | 0.70109 | 0.69731 | 0.69776 | 0.69626 | 0.69785 | 0.70119 | 0.69272 | 0.70589 | 0.72555 | 0.75254 | 0.78913 | 0.815 | 0.92516 | 0.97264 | 0.85573 | 0.99304 | 0.99203 | 0.9807 | 0.97532 | 0.96671 | 0.96363 | 0.95712 | 0.96359 | 0.9515 | 0.81929 | 0.80143 | 0.79552 | 0.79587
Benzo(k) flouranthene | 1A4bii | Residential: Household and gardening (mobile) | [kg] | 0.048293 | 0.048736 | 0.04925 | 0.049846 | 0.050508 | 0.024982 | 0.025223 | 0.025386 | 0.025616 | 0.025945 | 0.026342 | 0.026809 | 0.02734 | 0.027917 | 0.02854 | 0.029195 | 0.029839 | 0.030524 | 0.031297 | 0.032158 | 0.033088 | 0.034516 | 0.036311 | 0.037635 | 0.03709 | 0.035585 | 0.034832 | 0.03442 | 0.033966 | 0.033324 | 0.032719 | 0.032398 | 0.032245 | 0.031603 | 0.03012 | 0.028641 | 0.027825 | 0.02717
Benzo(k) flouranthene | 1A4cii | Agriculture/Forestry/Fishing: Off-road agriculture/forestry | [kg] | 26.8416 | 27.6129 | 27.6486 | 28.802 | 29.1138 | 4.1187 | 4.0791 | 4.0767 | 4.2971 | 4.2034 | 4.3432 | 4.3226 | 4.3245 | 4.2397 | 4.1801 | 4.1932 | 4.1657 | 4.243 | 4.3906 | 4.4704 | 4.5689 | 4.7267 | 4.8012 | 4.9162 | 4.9072 | 4.7919 | 4.7289 | 4.668 | 4.6242 | 4.617 | 4.5676 | 4.5091 | 4.4626 | 4.4218 | 4.4646 | 4.4605 | 4.4955 | 4.4985
Benzo(k) flouranthene | 1A4ciii | Agriculture/Forestry/Fishing: National fishing | [kg] | 2.3086 | 2.6278 | 2.0621 | 2.4517 | 2.4445 | 2.5942 | 2.6975 | 2.4902 | 2.3712 | 2.4067 | 2.4368 | 2.2928 | 1.8731 | 1.95 | 2.1934 | 2.8041 | 2.6725 | 2.6663 | 2.5284 | 2.2012 | 2.2021 | 2.2086 | 2.0562 | 1.8773 | 1.8225 | 1.811 | 1.7217 | 1.3976 | 1.5591 | 1.4533 | 1.5579 | 1.5539 | 1.4637 | 1.3919 | 1.4169 | 1.3702 | 1.498 | 1.5213
Benzo(k) flouranthene | 1A5b | Other, Mobile | [kg] | 7.2489 | 7.259 | 4.4681 | 2.1691 | 2.9286 | 0.30028 | 1.1421 | 0.80927 | 0.79659 | 0.74558 | 1.3338 | 0.75196 | 1.0795 | 1.1901 | 0.9284 | 0.61686 | 0.88003 | 0.6844 | 0.78846 | 1.2278 | 1.1564 | 0.83839 | 0.86129 | 0.83696 | 1.0685 | 0.81845 | 1.0396 | 0.95791 | 0.95388 | 0.93684 | 0.82318 | 0.91715 | 1.2455 | 1.0038 | 0.7369 | 0.76211 | 0.84234 | 0.69426
Benzo(a) pyrene | 1A2gvii | Manufacturing industries/Construction (mobile) | [kg] | 44.3879 | 44.783 | 44.7443 | 44.7202 | 44.7493 | 1.8892 | 1.8241 | 1.8552 | 1.8835 | 1.8218 | 1.8395 | 1.8179 | 1.7808 | 1.725 | 1.7345 | 1.8181 | 1.8152 | 1.8478 | 1.88 | 1.9295 | 2.0212 | 2.1834 | 2.3633 | 2.472 | 1.8283 | 2.2876 | 2.1681 | 2.0833 | 2.0279 | 1.9885 | 1.9588 | 1.9372 | 1.9219 | 1.93 | 1.9716 | 2.0012 | 2.0824 | 2.1392
Benzo(a) pyrene | 1A3ai (i) | Civil Aviation (International, LTO tyre and brake wear) | [kg] | [5 empty] | 0.0091711 | 0.0088479 | 0.0094706 | 0.010096 | 0.010535 | 0.011213 | 0.012558 | 0.013465 | 0.013835 | 0.014989 | 0.015494 | 0.014684 | 0.014083 | 0.013763 | 0.014919 | 0.014883 | 0.014529 | 0.014874 | 0.015529 | 0.013524 | 0.014241 | 0.015286 | 0.015617 | 0.016327 | 0.017135 | 0.017526 | 0.018943 | 0.018723 | 0.019779 | 0.018662 | 0.0073103 | 0.0084044 | 0.01363
Benzo(a) pyrene | 1A3ai (i) | Civil aviation (International, LTO) | [kg] | 0.46737 | 0.48942 | 0.51021 | 0.53315 | 0.59696 | 0.0041362 | 0.0039292 | 0.0038159 | 0.0038494 | 0.0012948 | 0.0014781 | 0.0010657 | 0.0012223 | 0.0012201 | 0.0010503 | 0.00099273 | 0.00096245 | 0.00095161 | 0.00089756 | 0.00093474 | 0.00099031 | 0.0001844 | 8.5109e-05 | 0.00095393 | 0.00043974 | 8.5109e-05 | 0.00043973 | 0.00010284 | 0.00020923 | 0.00034044 | 0.00079081 | 7.4471e-05 | 0 | 0 | 0 | 0 | 0 | 0
Benzo(a) pyrene | 1A3ai (ii) | Civil aviation (International, Cruise) | [kg] | 4.4416 | 4.7044 | 5.0964 | 5.4103 | 5.6036 | 0 | 0 | 0 | 0 | 0 | 0 | 0 | 0 | 0 | 0 | 0 | 0 | 0 | 0 | 0 | 0 | 0 | 0 | 0 | 0 | 0 | 0 | 0 | 0 | 0 | 0 | 0 | 0 | 0 | 0 | 0 | 0 | 0
Benzo(a) pyrene | 1A3aii (i) | Civil Aviation (Domestic, LTO tyre and brake wear) | [kg] | [5 empty] | 0.0034201 | 0.0033224 | 0.0032759 | 0.0032452 | 0.0032381 | 0.003469 | 0.0041374 | 0.0041655 | 0.0034771 | 0.0031343 | 0.0027841 | 0.0025718 | 0.0022715 | 0.0021765 | 0.001674 | 0.0017437 | 0.0016807 | 0.0018268 | 0.0018099 | 0.0019007 | 0.0022193 | 0.0026161 | 0.0022552 | 0.0022306 | 0.0021305 | 0.0020683 | 0.0021378 | 0.0020411 | 0.0019912 | 0.0016983 | 0.0010598 | 0.0011501 | 0.0015379
Benzo(a) pyrene | 1A3aii (i) | Civil aviation (Domestic, LTO) | [kg] | 0.20721 | 0.21889 | 0.22462 | 0.23772 | 0.24867 | 0.012953 | 0.012011 | 0.011635 | 0.011215 | 0.013837 | 0.0151 | 0.013846 | 0.013165 | 0.011809 | 0.011709 | 0.011563 | 0.011342 | 0.011212 | 0.010574 | 0.011013 | 0.01095 | 0.010515 | 0.01122 | 0.0099791 | 0.0083691 | 0.0078442 | 0.0065499 | 0.0071563 | 0.0073974 | 0.0044328 | 0.0048583 | 0.0053583 | 0.003532 | 0.0056137 | 0.0046243 | 0.0050498 | 0.0030143 | 0.00061704
Benzo(a) pyrene | 1A3aii (ii) | Civil aviation (Domestic, Cruise) | [kg] | 0.45399 | 0.48617 | 0.53025 | 0.56781 | 0.55443 | 0 | 0 | 0 | 0 | 0 | 0 | 0 | 0 | 0 | 0 | 0 | 0 | 0 | 0 | 0 | 0 | 0 | 0 | 0 | 0 | 0 | 0 | 0 | 0 | 0 | 0 | 0 | 0 | 0 | 0 | 0 | 0 | 0
Benzo(a) pyrene | 1A3bi | Road transport: Passenger cars | [kg] | 14.7126 | 15.1505 | 15.3065 | 15.7096 | 15.8571 | 16.9888 | 18.0834 | 18.481 | 18.5632 | 18.9604 | 18.6395 | 18.3516 | 18.4712 | 18.3936 | 18.5241 | 18.6677 | 18.5187 | 19.2463 | 20.5641 | 21.8993 | 22.5369 | 24.1244 | 26.9818 | 28.574 | 29.1803 | 30.9923 | 33.7708 | 36.1234 | 37.9276 | 39.2427 | 41.4487 | 42.4577 | 43.2132 | 44.6282 | 44.2416 | 39.594 | 38.7765 | 37.2924
Benzo(a) pyrene | 1A3bii | Road transport:Light duty vehicles | [kg] | 6.4955 | 7.1535 | 7.3704 | 7.5909 | 7.9148 | 8.4878 | 9.0855 | 9.0324 | 9.1517 | 9.5003 | 9.4192 | 9.5665 | 9.7638 | 9.987 | 10.4348 | 10.8019 | 11.0559 | 11.3047 | 12.1751 | 13.2369 | 14.1521 | 15.8336 | 17.7023 | 17.7978 | 16.5361 | 16.0664 | 15.2946 | 14.7191 | 14.0849 | 13.5522 | 13.6441 | 13.5793 | 13.7223 | 13.9051 | 13.3733 | 12.5383 | 12.8645 | 13.155
Benzo(a) pyrene | 1A3biii | Road transport:Heavy duty vehicles | [kg] | 2.6662 | 2.9929 | 2.9261 | 2.8645 | 2.962 | 3.0277 | 3.0164 | 2.9094 | 2.8165 | 3.059 | 3.1672 | 3.2765 | 3.3385 | 3.4128 | 3.537 | 3.4008 | 3.4911 | 3.4979 | 3.7901 | 3.9647 | 4.0279 | 4.1862 | 4.3973 | 4.1933 | 3.7609 | 3.9522 | 4.166 | 3.9127 | 3.8071 | 4.0909 | 4.1517 | 4.3282 | 4.4062 | 4.5273 | 4.4728 | 4.3831 | 4.5146 | 4.5202
Benzo(a) pyrene | 1A3biv | Road transport: Mopeds & motorcycles | [kg] | 0.11117 | 0.111 | 0.10798 | 0.10917 | 0.10744 | 0.11508 | 0.11832 | 0.12612 | 0.13331 | 0.14199 | 0.1466 | 0.14941 | 0.15677 | 0.16269 | 0.166 | 0.16565 | 0.16798 | 0.17354 | 0.17666 | 0.17746 | 0.18302 | 0.19443 | 0.20941 | 0.21176 | 0.20417 | 0.20634 | 0.20457 | 0.20727 | 0.21015 | 0.21602 | 0.21959 | 0.22085 | 0.22649 | 0.23188 | 0.23581 | 0.24152 | 0.24559 | 0.24647
Benzo(a) pyrene | 1A3bvi | Road transport: Automobile tyre and brake wear | [kg] | 2.2156 | 2.3731 | 2.3841 | 2.4155 | 2.4558 | 2.5946 | 2.6962 | 2.7514 | 2.7848 | 2.9552 | 3 | 3.0677 | 3.1679 | 3.2506 | 3.3333 | 3.3194 | 3.3372 | 3.4065 | 3.5844 | 3.726 | 3.7818 | 3.9368 | 4.1664 | 4.0881 | 3.8624 | 3.8836 | 3.9588 | 3.866 | 3.8282 | 3.9541 | 4.0402 | 4.1279 | 4.1949 | 4.2999 | 4.2758 | 4.0439 | 4.1628 | 4.2197
Benzo(a) pyrene | 1A3bvii | Road transport: Automobile road abrasion | [kg] | 2015: 0; 2016: 0; 2017: 0; 2018: 0; 2019: 0; 2020: 0; 2021: 0; 2022: 0
Benzo(a) pyrene | 1A3c | Railways | [kg] | 34.2037 | 34.4228 | 30.6025 | 31.7279 | 29.2094 | 0.23046 | 0.228 | 0.24119 | 0.26173 | 0.23939 | 0.24149 | 0.24122 | 0.23487 | 0.19819 | 0.18618 | 0.18282 | 0.16946 | 0.16891 | 0.17517 | 0.17349 | 0.18626 | 0.18196 | 0.18263 | 0.18993 | 0.18472 | 0.19434 | 0.20011 | 0.20007 | 0.19884 | 0.20232 | 0.19925 | 0.20341 | 0.19576 | 0.17978 | 0.17945 | 0.15761 | 0.14806 | 0.12338
Benzo(a) pyrene | 1A3di (i) | International navigation (Shipping) | [kg] | 1.6819 | 1.9342 | 2.6415 | 3.2864 | 3.4115 | 3.6406 | 3.4147 | 3.8842 | 5.3474 | 6.2423 | 6.6703 | 6.4939 | 5.9762 | 6.4807 | 5.7678 | 5.294 | 4.4788 | 3.9742 | 4.0866 | 3.2375 | 3.0567 | 3.6978 | 3.6891 | 3.4397 | 2.1977 | 2.8151 | 2.7561 | 2.2246 | 2.6186 | 3.0683 | 3.5818 | 3.2003 | 2.6938 | 2.8273 | 3.2541 | 2.6205 | 2.4693 | 2.531
Benzo(a) pyrene | 1A3dii | National navigation (Shipping) | [kg] | 0.8092 | 0.8092 | 0.81723 | 0.8092 | 0.82335 | 0.81569 | 0.92784 | 1.0527 | 1.0024 | 0.97418 | 1.032 | 1.2538 | 1.3149 | 1.072 | 0.90176 | 0.90316 | 0.97229 | 1.0084 | 0.952 | 0.83628 | 1.0407 | 0.93306 | 0.84295 | 1.0993 | 1.0155 | 0.87771 | 0.86332 | 0.85452 | 0.81744 | 0.64045 | 0.64747 | 0.76823 | 0.77751 | 0.76154 | 0.75057 | 0.72411 | 0.80346 | 0.76882
Benzo(a) pyrene | 1A4aii | Commercial/Institutional: Mobile | [kg] | 8.4164 | 8.6425 | 8.8016 | 8.977 | 9.0458 | 0.40903 | 0.39146 | 0.39089 | 0.39191 | 0.37141 | 0.37785 | 0.37402 | 0.37405 | 0.36962 | 0.37644 | 0.39072 | 0.39214 | 0.40459 | 0.42227 | 0.44705 | 0.47712 | 0.50208 | 0.56665 | 0.59428 | 0.52932 | 0.59163 | 0.58689 | 0.57796 | 0.57445 | 0.56993 | 0.56673 | 0.56292 | 0.56666 | 0.55987 | 0.48797 | 0.47545 | 0.47137 | 0.47279
Benzo(a) pyrene | 1A4bii | Residential: Household and gardening (mobile) | [kg] | 0.08074 | 0.081481 | 0.08234 | 0.083336 | 0.084444 | 0.039972 | 0.040356 | 0.040618 | 0.040985 | 0.041512 | 0.042148 | 0.042895 | 0.043743 | 0.044668 | 0.045664 | 0.046712 | 0.047743 | 0.048838 | 0.050075 | 0.051453 | 0.05294 | 0.055225 | 0.058097 | 0.060216 | 0.059343 | 0.056936 | 0.055732 | 0.055072 | 0.054345 | 0.053319 | 0.05235 | 0.051837 | 0.051592 | 0.050564 | 0.048192 | 0.045826 | 0.044521 | 0.043471
Benzo(a) pyrene | 1A4cii | Agriculture/Forestry/Fishing: Off-road agriculture/forestry | [kg] | 44.7368 | 46.0223 | 46.0817 | 48.0041 | 48.5237 | 2.17 | 2.1252 | 2.1463 | 2.251 | 2.1377 | 2.2218 | 2.1905 | 2.1814 | 2.1076 | 2.1074 | 2.1838 | 2.1801 | 2.2177 | 2.2887 | 2.3291 | 2.3804 | 2.4612 | 2.5013 | 2.5616 | 2.5574 | 2.4978 | 2.4648 | 2.4327 | 2.4092 | 2.4041 | 2.3772 | 2.3457 | 2.3207 | 2.2985 | 2.3193 | 2.3162 | 2.3337 | 2.335
Benzo(a) pyrene | 1A4ciii | Agriculture/Forestry/Fishing: National fishing | [kg] | 1.1543 | 1.3139 | 1.0311 | 1.2258 | 1.2222 | 1.2971 | 1.3488 | 1.2451 | 1.1856 | 1.2034 | 1.2184 | 1.1464 | 0.93655 | 0.975 | 1.0967 | 1.402 | 1.3362 | 1.3332 | 1.2642 | 1.1006 | 1.1011 | 1.1043 | 1.0281 | 0.93867 | 0.91126 | 0.9055 | 0.86085 | 0.69882 | 0.77957 | 0.72664 | 0.77894 | 0.77693 | 0.73183 | 0.69593 | 0.70845 | 0.6851 | 0.749 | 0.76063
Benzo(a) pyrene | 1A5b | Other, Mobile | [kg] | 12.0849 | 12.1008 | 7.4503 | 3.6173 | 4.8827 | 0.17758 | 0.60216 | 0.43998 | 0.43391 | 0.39766 | 0.69569 | 0.40251 | 0.56412 | 0.61141 | 0.49315 | 0.34766 | 0.48527 | 0.38471 | 0.43853 | 0.66529 | 0.6275 | 0.46247 | 0.47365 | 0.46043 | 0.57918 | 0.44957 | 0.56265 | 0.52022 | 0.5179 | 0.50915 | 0.45022 | 0.49849 | 0.66768 | 0.54307 | 0.40554 | 0.41839 | 0.4597 | 0.38334
indeno(1,2,3-c,d) pyrene | 1A2gvii | Manufacturing industries/Construction (mobile) | [kg] | 44.3879 | 44.783 | 44.7443 | 44.7202 | 44.7493 | 1.9182 | 1.8587 | 1.8864 | 1.9168 | 1.8708 | 1.8907 | 1.8779 | 1.8493 | 1.8056 | 1.819 | 1.9014 | 1.9081 | 1.9419 | 1.9752 | 2.0273 | 2.1228 | 2.2917 | 2.478 | 2.5902 | 1.9148 | 2.3985 | 2.2754 | 2.1878 | 2.1309 | 2.0907 | 2.0609 | 2.0397 | 2.0249 | 2.0341 | 2.0777 | 2.1074 | 2.1933 | 2.252
indeno(1,2,3-c,d) pyrene | 1A3ai (i) | Civil aviation (International, LTO) | [kg] | 0.46737 | 0.48942 | 0.51021 | 0.53315 | 0.59696 | 0.0088756 | 0.0084314 | 0.0081884 | 0.0082602 | 0.0027784 | 0.0031718 | 0.0022868 | 0.0026227 | 0.0026182 | 0.0022537 | 0.0021302 | 0.0020652 | 0.002042 | 0.001926 | 0.0020058 | 0.002125 | 0.0003957 | 0.00018263 | 0.002047 | 0.00094361 | 0.00018263 | 0.00094359 | 0.00022068 | 0.00044897 | 0.00073052 | 0.0016969 | 0.0001598 | 0 | 0 | 0 | 0 | 0 | 0
indeno(1,2,3-c,d) pyrene | 1A3ai (ii) | Civil aviation (International, Cruise) | [kg] | 4.4416 | 4.7044 | 5.0964 | 5.4103 | 5.6036 | 0 | 0 | 0 | 0 | 0 | 0 | 0 | 0 | 0 | 0 | 0 | 0 | 0 | 0 | 0 | 0 | 0 | 0 | 0 | 0 | 0 | 0 | 0 | 0 | 0 | 0 | 0 | 0 | 0 | 0 | 0 | 0 | 0
indeno(1,2,3-c,d) pyrene | 1A3aii (i) | Civil aviation (Domestic, LTO) | [kg] | 0.20721 | 0.21889 | 0.22462 | 0.23772 | 0.24867 | 0.027795 | 0.025774 | 0.024967 | 0.024065 | 0.029692 | 0.032403 | 0.029712 | 0.028249 | 0.025339 | 0.025126 | 0.024812 | 0.024339 | 0.024059 | 0.022691 | 0.023631 | 0.023497 | 0.022562 | 0.024077 | 0.021413 | 0.017959 | 0.016832 | 0.014055 | 0.015356 | 0.015874 | 0.009512 | 0.010425 | 0.011498 | 0.0075792 | 0.012046 | 0.0099229 | 0.010836 | 0.0064682 | 0.0013241
indeno(1,2,3-c,d) pyrene | 1A3aii (ii) | Civil aviation (Domestic, Cruise) | [kg] | 0.45399 | 0.48617 | 0.53025 | 0.56781 | 0.55443 | 0 | 0 | 0 | 0 | 0 | 0 | 0 | 0 | 0 | 0 | 0 | 0 | 0 | 0 | 0 | 0 | 0 | 0 | 0 | 0 | 0 | 0 | 0 | 0 | 0 | 0 | 0 | 0 | 0 | 0 | 0 | 0 | 0
indeno(1,2,3-c,d) pyrene | 1A3bi | Road transport: Passenger cars | [kg] | 26.5674 | 27.197 | 27.5127 | 28.2409 | 28.3067 | 30.2598 | 31.815 | 32.2153 | 31.8792 | 31.6242 | 30.2447 | 28.8953 | 28.1885 | 27.1377 | 26.166 | 25.3664 | 24.4278 | 24.5634 | 25.24 | 25.869 | 25.7488 | 26.7141 | 29.0441 | 30.1034 | 30.371 | 31.7609 | 34.1586 | 36.1796 | 37.7826 | 39.0204 | 41.086 | 42.0255 | 42.7689 | 44.1213 | 43.7978 | 39.2787 | 38.5837 | 37.2132
indeno(1,2,3-c,d) pyrene | 1A3bii | Road transport:Light duty vehicles | [kg] | 6.8848 | 7.484 | 7.6735 | 7.8873 | 8.167 | 8.7272 | 9.3142 | 9.3122 | 9.4544 | 9.8158 | 9.6896 | 9.7331 | 9.8425 | 10.0079 | 10.3797 | 10.6719 | 10.9235 | 11.0948 | 11.8447 | 12.7777 | 13.5605 | 15.0703 | 16.7723 | 16.8166 | 15.5945 | 15.1192 | 14.3677 | 13.8081 | 13.201 | 12.695 | 12.7735 | 12.708 | 12.8373 | 13.0015 | 12.5019 | 11.7195 | 12.0254 | 12.2984
indeno(1,2,3-c,d) pyrene | 1A3biii | Road transport:Heavy duty vehicles | [kg] | 4.1475 | 4.6556 | 4.5517 | 4.4558 | 4.6076 | 4.7098 | 4.6922 | 4.5258 | 4.3812 | 4.7585 | 4.9268 | 5.0967 | 5.1932 | 5.3087 | 5.502 | 5.2901 | 5.4307 | 5.4411 | 5.8957 | 6.1674 | 6.2656 | 6.5119 | 6.8402 | 6.5229 | 5.8502 | 6.1479 | 6.4804 | 6.0864 | 5.9221 | 6.3637 | 6.4582 | 6.7328 | 6.8541 | 7.0424 | 6.9577 | 6.8181 | 7.0227 | 7.0314
indeno(1,2,3-c,d) pyrene | 1A3biv | Road transport: Mopeds & motorcycles | [kg] | 0.23855 | 0.23818 | 0.2317 | 0.23427 | 0.23056 | 0.24694 | 0.25389 | 0.27063 | 0.28605 | 0.30469 | 0.31458 | 0.32061 | 0.33641 | 0.3491 | 0.35621 | 0.35545 | 0.36047 | 0.37238 | 0.37908 | 0.3808 | 0.39273 | 0.41721 | 0.44935 | 0.4544 | 0.43811 | 0.44276 | 0.43897 | 0.44476 | 0.45095 | 0.46355 | 0.4712 | 0.47391 | 0.48601 | 0.49757 | 0.50601 | 0.51827 | 0.527 | 0.52888
indeno(1,2,3-c,d) pyrene | 1A3bvi | Road transport: Automobile tyre and brake wear | [kg] | 2015: 0; 2016: 0; 2017: 0; 2018: 0; 2019: 0; 2020: 0; 2021: 0; 2022: 0
indeno(1,2,3-c,d) pyrene | 1A3bvii | Road transport: Automobile road abrasion | [kg] | 2015: 0; 2016: 0; 2017: 0; 2018: 0; 2019: 0; 2020: 0; 2021: 0; 2022: 0
indeno(1,2,3-c,d) pyrene | 1A3c | Railways | [kg] | 34.2037 | 34.4228 | 30.6025 | 31.7279 | 29.2094 | 0.3585 | 0.35467 | 0.37519 | 0.40714 | 0.37238 | 0.37566 | 0.37523 | 0.36535 | 0.30829 | 0.28961 | 0.28438 | 0.26361 | 0.26275 | 0.27249 | 0.26988 | 0.28974 | 0.28306 | 0.28409 | 0.29545 | 0.28735 | 0.3023 | 0.31129 | 0.31122 | 0.3093 | 0.31471 | 0.30995 | 0.31641 | 0.30451 | 0.27966 | 0.27914 | 0.24516 | 0.23031 | 0.19193
indeno(1,2,3-c,d) pyrene | 1A3di (i) | International navigation (Shipping) | [kg] | 9.9368 | 11.1808 | 13.7125 | 16.4539 | 17.3911 | 18.8859 | 18.8873 | 23.4478 | 29.3511 | 35.6772 | 38.8741 | 38.8084 | 35.8972 | 41.786 | 35.626 | 30.2718 | 26.3985 | 25.3665 | 25.4066 | 19.8254 | 17.2473 | 18.5171 | 17.1592 | 18.0439 | 13.9278 | 16.5873 | 15.6259 | 14.1136 | 15.8387 | 18.2758 | 23.9466 | 22.0433 | 19.8279 | 19.6339 | 20.6949 | 17.9879 | 18.2841 | 17.5181
indeno(1,2,3-c,d) pyrene | 1A3dii | National navigation (Shipping) | [kg] | 5.8246 | 5.8246 | 5.8366 | 5.8246 | 5.8458 | 5.8343 | 6.6422 | 7.7238 | 7.4365 | 7.2785 | 7.7307 | 9.5455 | 10.097 | 8.1661 | 6.8183 | 6.8199 | 7.3632 | 7.5763 | 7.0885 | 6.208 | 7.8422 | 6.9857 | 6.3093 | 8.313 | 7.6618 | 6.5848 | 6.4895 | 6.4363 | 6.1244 | 4.7723 | 4.8931 | 5.8429 | 5.8921 | 5.7953 | 5.7095 | 5.4772 | 6.0541 | 5.8325
indeno(1,2,3-c,d) pyrene | 1A4aii | Commercial/Institutional: Mobile | [kg] | 8.4164 | 8.6425 | 8.8016 | 8.977 | 9.0458 | 0.45221 | 0.43546 | 0.43418 | 0.43631 | 0.41948 | 0.42751 | 0.42656 | 0.42959 | 0.42894 | 0.43798 | 0.45324 | 0.46263 | 0.48479 | 0.51546 | 0.55888 | 0.60835 | 0.65321 | 0.73269 | 0.76642 | 0.69162 | 0.74207 | 0.73025 | 0.71595 | 0.71111 | 0.70633 | 0.70035 | 0.69567 | 0.70021 | 0.69227 | 0.61186 | 0.59346 | 0.58757 | 0.59107
indeno(1,2,3-c,d) pyrene | 1A4bii | Residential: Household and gardening (mobile) | [kg] | 0.08074 | 0.081481 | 0.08234 | 0.083336 | 0.084444 | 0.085772 | 0.086598 | 0.087158 | 0.087947 | 0.089078 | 0.090442 | 0.092046 | 0.093866 | 0.09585 | 0.097987 | 0.10024 | 0.10245 | 0.1048 | 0.10745 | 0.11041 | 0.1136 | 0.1185 | 0.12467 | 0.12921 | 0.12734 | 0.12217 | 0.11959 | 0.11818 | 0.11662 | 0.11441 | 0.11233 | 0.11123 | 0.11071 | 0.1085 | 0.10341 | 0.098335 | 0.095534 | 0.093282
indeno(1,2,3-c,d) pyrene | 1A4cii | Agriculture/Forestry/Fishing: Off-road agriculture/forestry | [kg] | 44.7368 | 46.0223 | 46.0817 | 48.0041 | 48.5237 | 2.2906 | 2.2438 | 2.253 | 2.3534 | 2.2508 | 2.3319 | 2.3046 | 2.3002 | 2.2349 | 2.2335 | 2.3023 | 2.3059 | 2.3409 | 2.4059 | 2.4465 | 2.5003 | 2.5831 | 2.6271 | 2.6911 | 2.6875 | 2.6258 | 2.5907 | 2.5565 | 2.5305 | 2.523 | 2.4929 | 2.4583 | 2.4306 | 2.4057 | 2.4254 | 2.4204 | 2.4376 | 2.4384
indeno(1,2,3-c,d) pyrene | 1A4ciii | Agriculture/Forestry/Fishing: National fishing | [kg] | 9.0803 | 10.3361 | 8.111 | 9.6432 | 9.6149 | 10.2038 | 10.6102 | 9.7947 | 9.3267 | 9.4664 | 9.5849 | 9.0183 | 7.3675 | 7.67 | 8.6272 | 11.0293 | 10.5118 | 10.4875 | 9.9451 | 8.6579 | 8.6617 | 8.6873 | 8.0877 | 7.3842 | 7.1685 | 7.1233 | 6.772 | 5.4974 | 6.1327 | 5.7162 | 6.1277 | 6.1118 | 5.7571 | 5.4746 | 5.5732 | 5.3894 | 5.8921 | 5.9837
indeno(1,2,3-c,d) pyrene | 1A5b | Other, Mobile | [kg] | 12.0849 | 12.1008 | 7.4503 | 3.6173 | 4.8827 | 0.21895 | 0.64727 | 0.48461 | 0.48082 | 0.44829 | 0.75174 | 0.4578 | 0.62604 | 0.67948 | 0.56131 | 0.40921 | 0.55323 | 0.44981 | 0.50554 | 0.7401 | 0.69947 | 0.52723 | 0.53774 | 0.52276 | 0.64453 | 0.50963 | 0.62511 | 0.58075 | 0.57785 | 0.56891 | 0.50751 | 0.5571 | 0.73178 | 0.60299 | 0.46095 | 0.47409 | 0.51674 | 0.4378
PCB | 1A2gvii | Manufacturing industries/Construction (mobile) | [kg] | [5 empty] | 8.5461e-06 | 8.5454e-06 | 8.5473e-06 | 8.4998e-06 | 8.5967e-06 | 8.6541e-06 | 8.7112e-06 | 8.7784e-06 | 8.811e-06 | 8.9996e-06 | 9.4249e-06 | 9.8195e-06 | 1.0136e-05 | 1.0442e-05 | 1.0852e-05 | 1.1486e-05 | 1.2515e-05 | 1.3655e-05 | 1.4379e-05 | 1.0675e-05 | 1.3479e-05 | 1.2767e-05 | 1.1904e-05 | 1.0974e-05 | 1.0073e-05 | 9.1802e-06 | 8.3326e-06 | 7.536e-06 | 6.8652e-06 | 6.0601e-06 | 5.2133e-06 | 4.679e-06 | 4.0681e-06
PCB | 1A3ai (i) | Civil aviation (International, LTO) | [kg] | 0 | 0 | 0 | 0 | 0 | 7.2279e-08 | 7.0927e-08 | 7.268e-08 | 7.4507e-08 | 2.4838e-08 | 2.8172e-08 | 1.9691e-08 | 2.3154e-08 | 2.3178e-08 | 1.9736e-08 | 1.7741e-08 | 1.7167e-08 | 1.6974e-08 | 1.601e-08 | 1.6672e-08 | 1.787e-08 | 3.3276e-09 | 1.5358e-09 | 1.7214e-08 | 7.9352e-09 | 1.5358e-09 | 7.9351e-09 | 1.8558e-09 | 3.7756e-09 | 6.1433e-09 | 1.427e-08 | 1.3438e-09 | 0 | 0 | 0 | 0 | 0 | 0
PCB | 1A3ai (ii) | Civil aviation (International, Cruise) | [kg] | [5 empty] | 0 | 0 | 0 | 0 | 0 | 0 | 0 | 0 | 0 | 0 | 0 | 0 | 0 | 0 | 0 | 0 | 0 | 0 | 0 | 0 | 0 | 0 | 0 | 0 | 0 | 0 | 0 | 0 | 0 | 0 | 0 | 0 | 0
PCB | 1A3aii (i) | Civil aviation (Domestic, LTO) | [kg] | 0 | 0 | 0 | 0 | 0 | 2.4741e-07 | 2.308e-07 | 2.3547e-07 | 2.2791e-07 | 2.8368e-07 | 3.0957e-07 | 2.8407e-07 | 2.7015e-07 | 2.4225e-07 | 2.4046e-07 | 2.3712e-07 | 2.326e-07 | 2.2992e-07 | 2.1685e-07 | 2.2584e-07 | 2.2457e-07 | 2.1564e-07 | 2.3012e-07 | 2.0466e-07 | 1.7164e-07 | 1.6088e-07 | 1.3433e-07 | 1.4677e-07 | 1.5171e-07 | 9.0912e-08 | 9.964e-08 | 1.0989e-07 | 7.2439e-08 | 1.1513e-07 | 9.484e-08 | 1.0357e-07 | 6.182e-08 | 1.2655e-08
PCB | 1A3aii (ii) | Civil aviation (Domestic, Cruise) | [kg] | [5 empty] | 0 | 0 | 0 | 0 | 0 | 0 | 0 | 0 | 0 | 0 | 0 | 0 | 0 | 0 | 0 | 0 | 0 | 0 | 0 | 0 | 0 | 0 | 0 | 0 | 0 | 0 | 0 | 0 | 0 | 0 | 0 | 0 | 0
PCB | 1A3bi | Road transport: Passenger cars | [kg] | 3.3294e-11 | 3.4838e-11 | 3.6565e-11 | 3.8207e-11 | 3.9162e-11 | 0.00016345 | 0.00017589 | 0.00018868 | 0.0001959 | 0.00020613 | 0.00021043 | 0.00021422 | 0.00022418 | 0.00023202 | 0.00023783 | 0.00024153 | 0.00023643 | 0.00023621 | 0.00023938 | 0.00024187 | 0.00023577 | 0.00023752 | 0.0002493 | 0.00025132 | 0.00024861 | 0.00025373 | 0.00025094 | 0.00023311 | 0.00021793 | 0.00020158 | 0.00018927 | 0.0001709 | 0.00015265 | 0.00013747 | 0.00012078 | 9.8583e-05 | 8.9852e-05 | 8.204e-05
PCB | 1A3bii | Road transport:Light duty vehicles | [kg] | 7.5196e-11 | 8.3976e-11 | 9.1419e-11 | 9.5592e-11 | 9.7853e-11 | 1.5784e-05 | 1.6614e-05 | 1.7054e-05 | 1.7477e-05 | 1.8155e-05 | 2.1361e-05 | 2.796e-05 | 3.53e-05 | 4.2316e-05 | 4.9717e-05 | 5.6475e-05 | 6.3171e-05 | 6.824e-05 | 7.6927e-05 | 8.6324e-05 | 9.4798e-05 | 0.00010792 | 0.00012151 | 0.00012251 | 0.00011446 | 0.00011157 | 0.00010391 | 9.3538e-05 | 8.1893e-05 | 7.0112e-05 | 6.1702e-05 | 5.2615e-05 | 4.482e-05 | 3.782e-05 | 2.9737e-05 | 2.2564e-05 | 1.8407e-05 | 1.5233e-05
PCB | 1A3biii | Road transport:Heavy duty vehicles | [kg] | 0 | 0 | 0 | 0 | 0 | 3.6825e-05 | 3.6692e-05 | 3.5401e-05 | 3.4354e-05 | 3.7828e-05 | 4.0092e-05 | 4.2441e-05 | 4.4042e-05 | 4.5659e-05 | 4.7874e-05 | 4.6421e-05 | 4.8006e-05 | 4.8342e-05 | 5.2553e-05 | 5.5104e-05 | 5.6075e-05 | 5.805e-05 | 5.8939e-05 | 5.2908e-05 | 4.4376e-05 | 4.2289e-05 | 3.8564e-05 | 3.0507e-05 | 2.4843e-05 | 2.114e-05 | 1.7236e-05 | 1.3784e-05 | 1.0745e-05 | 8.4087e-06 | 6.2544e-06 | 4.4154e-06 | 3.5305e-06 | 2.9233e-06
PCB | 1A3biv | Road transport: Mopeds & motorcycles | [kg] | [5 empty] | 2.8103e-06 | 2.8862e-06 | 3.0123e-06 | 3.1143e-06 | 3.234e-06 | 3.433e-06 | 3.6536e-06 | 4.0738e-06 | 4.4922e-06 | 4.4829e-06 | 4.5088e-06 | 4.197e-06 | 4.3832e-06 | 4.4224e-06 | 4.3857e-06 | 4.4433e-06 | 4.6244e-06 | 4.7326e-06 | 4.5234e-06 | 4.2607e-06 | 4.1175e-06 | 3.9638e-06 | 3.9513e-06 | 3.9195e-06 | 3.919e-06 | 3.8336e-06 | 3.6681e-06 | 3.5693e-06 | 3.4624e-06 | 3.2986e-06 | 3.165e-06 | 3.0527e-06 | 2.9208e-06
PCB | 1A3bvi | Road transport: Automobile tyre and brake wear | [kg] | 2015: 0; 2016: 0; 2017: 0; 2018: 0; 2019: 0; 2020: 0; 2021: 0; 2022: 0
PCB | 1A3bvii | Road transport: Automobile road abrasion | [kg] | 2015: 0; 2016: 0; 2017: 0; 2018: 0; 2019: 0; 2020: 0; 2021: 0; 2022: 0
PCB | 1A3c | Railways | [kg] | [5 empty] | 3.3773e-06 | 3.4338e-06 | 3.6325e-06 | 3.7704e-06 | 3.4174e-06 | 3.4474e-06 | 3.4214e-06 | 3.3313e-06 | 2.811e-06 | 2.6406e-06 | 2.593e-06 | 2.4036e-06 | 2.3958e-06 | 2.4846e-06 | 2.4607e-06 | 2.6419e-06 | 2.5809e-06 | 2.5903e-06 | 2.6939e-06 | 2.62e-06 | 2.7564e-06 | 2.8383e-06 | 2.8377e-06 | 2.8202e-06 | 2.8696e-06 | 2.8261e-06 | 2.885e-06 | 2.7765e-06 | 2.5499e-06 | 2.5452e-06 | 2.2354e-06 | 2.1e-06 | 1.75e-06
PCB | 1A3di (i) | International navigation (Shipping) | [kg] | [5 empty] | 3.2935e-05 | 2.9388e-05 | 3.0913e-05 | 4.6312e-05 | 5.2251e-05 | 5.4872e-05 | 5.2188e-05 | 4.7794e-05 | 4.8167e-05 | 4.4872e-05 | 4.4295e-05 | 3.6465e-05 | 2.9869e-05 | 3.158e-05 | 2.5406e-05 | 2.5871e-05 | 3.4304e-05 | 3.5907e-05 | 3.0861e-05 | 1.6645e-05 | 2.2925e-05 | 2.3232e-05 | 1.6828e-05 | 2.0802e-05 | 2.4736e-05 | 2.553e-05 | 2.1982e-05 | 1.6872e-05 | 1.9214e-05 | 2.4553e-05 | 1.8078e-05 | 1.5326e-05 | 1.7276e-05
PCB | 1A3dii | National navigation (Shipping) | [kg] | [5 empty] | 7.9186e-06 | 8.9748e-06 | 9.104e-06 | 8.2022e-06 | 7.6772e-06 | 8.0162e-06 | 8.8586e-06 | 8.7983e-06 | 7.5491e-06 | 6.6425e-06 | 6.7043e-06 | 7.0957e-06 | 7.7032e-06 | 7.641e-06 | 6.8208e-06 | 7.8208e-06 | 7.2709e-06 | 6.5781e-06 | 8.0913e-06 | 7.5771e-06 | 6.7619e-06 | 6.5787e-06 | 6.4372e-06 | 6.3443e-06 | 5.1204e-06 | 4.7844e-06 | 5.4632e-06 | 5.6519e-06 | 5.3986e-06 | 5.3345e-06 | 5.324e-06 | 6.0408e-06 | 5.5544e-06
PCB | 1A4aii | Commercial/Institutional: Mobile | [kg] | 0 | 0 | 0 | 0 | 0 | 2.7566e-06 | 2.7324e-06 | 2.7068e-06 | 2.7026e-06 | 2.707e-06 | 2.7634e-06 | 2.8094e-06 | 2.8872e-06 | 2.9584e-06 | 3.0602e-06 | 3.1715e-06 | 3.4378e-06 | 3.7683e-06 | 4.174e-06 | 4.7337e-06 | 5.3273e-06 | 5.96e-06 | 6.6202e-06 | 6.8657e-06 | 6.2975e-06 | 6.3402e-06 | 6.1397e-06 | 5.8631e-06 | 5.6507e-06 | 5.4277e-06 | 5.1253e-06 | 4.8895e-06 | 4.7094e-06 | 4.4434e-06 | 3.6781e-06 | 2.7948e-06 | 2.153e-06 | 1.7321e-06
PCB | 1A4bii | Residential: Household and gardening (mobile) | [kg] | [5 empty] | 1.553e-06 | 1.5739e-06 | 1.5881e-06 | 1.6054e-06 | 1.6283e-06 | 1.6548e-06 | 1.685e-06 | 1.7188e-06 | 1.7551e-06 | 1.7941e-06 | 1.8349e-06 | 1.8722e-06 | 1.9085e-06 | 1.9493e-06 | 1.9951e-06 | 2.0438e-06 | 2.1244e-06 | 2.2254e-06 | 2.2859e-06 | 2.2316e-06 | 2.1292e-06 | 2.0753e-06 | 2.0432e-06 | 2.0109e-06 | 1.9712e-06 | 1.937e-06 | 1.9229e-06 | 1.9207e-06 | 1.8817e-06 | 1.7215e-06 | 1.5001e-06 | 1.3181e-06 | 1.1514e-06
PCB | 1A4cii | Agriculture/Forestry/Fishing: Off-road agriculture/forestry | [kg] | [5 empty] | 1.2022e-05 | 1.1904e-05 | 1.1622e-05 | 1.1671e-05 | 1.1408e-05 | 1.1567e-05 | 1.1432e-05 | 1.1486e-05 | 1.1332e-05 | 1.1301e-05 | 1.1411e-05 | 1.1646e-05 | 1.1845e-05 | 1.2162e-05 | 1.2494e-05 | 1.2943e-05 | 1.3525e-05 | 1.3985e-05 | 1.4516e-05 | 1.4637e-05 | 1.4411e-05 | 1.3932e-05 | 1.3098e-05 | 1.201e-05 | 1.094e-05 | 9.8568e-06 | 8.7649e-06 | 7.788e-06 | 6.848e-06 | 6.0407e-06 | 5.2815e-06 | 4.8739e-06 | 4.5017e-06
PCB | 1A4ciii | Agriculture/Forestry/Fishing: National fishing | [kg] | [5 empty] | 7.283e-06 | 7.5731e-06 | 6.991e-06 | 6.6569e-06 | 6.7566e-06 | 6.8412e-06 | 6.4368e-06 | 5.2586e-06 | 5.4745e-06 | 6.1576e-06 | 7.8722e-06 | 7.5028e-06 | 7.4855e-06 | 7.0983e-06 | 6.1796e-06 | 6.1823e-06 | 6.2005e-06 | 5.7726e-06 | 5.2705e-06 | 5.1165e-06 | 5.0842e-06 | 4.8335e-06 | 3.9238e-06 | 4.3772e-06 | 4.0799e-06 | 4.3736e-06 | 4.3623e-06 | 4.1091e-06 | 3.9075e-06 | 3.9778e-06 | 3.8467e-06 | 4.2055e-06 | 4.2708e-06
PCB | 1A5b | Other, Mobile | [kg] | [5 empty] | 1.7622e-06 | 3.0608e-06 | 2.6287e-06 | 2.6442e-06 | 2.6383e-06 | 3.8328e-06 | 2.9153e-06 | 3.8815e-06 | 4.4332e-06 | 3.9748e-06 | 2.9788e-06 | 4.0667e-06 | 3.2874e-06 | 3.7227e-06 | 5.8208e-06 | 5.5682e-06 | 3.9664e-06 | 4.1197e-06 | 4.0049e-06 | 5.4349e-06 | 3.8698e-06 | 5.0309e-06 | 4.3329e-06 | 4.0923e-06 | 3.7278e-06 | 3.0825e-06 | 3.2108e-06 | 3.9157e-06 | 3.0325e-06 | 2.3347e-06 | 2.2978e-06 | 2.3391e-06 | 2.113e-06

## Annex 3B-17-1
Annex 17-1: Uncertainty estimates for greenhouse gases
IPCC Source category | Gas | Base year emissions or removals | Year t emissions or removals | Activity data uncertainty | Emission factor / estimation parameter uncertainty | Combined uncertainty | Contribution to Variance by Category in Year t | Type A sensitivity | Type B sensitivity | Uncertainty i trend in national emissions introduced by emission factor / estimation parameter uncertainty | Uncertainty in trend in national emissions introduced by activity data uncertainty | Uncertainty introduced into the trend in total national emissions
|  | Gg CO2 eq | Gg CO2 eq | % | % | % | 0 | % | % | % | % | %
1.A.2.g Industry (mobile) | CO2 | 532.1045 | 648.3143 | 41 | 5 | 41.3038 | 3.6606 | 0.0047945 | 0.051146 | 0.023972 | 2.9656 | 8.7952
1.A.3.a Civil aviation | CO2 | 215.7754 | 117.933 | 10 | 5 | 11.1803 | 0.0088753 | 0.0094898 | 0.0093038 | 0.047449 | 0.13158 | 0.019563
1.A.3.b Road Transport | CO2 | 9336.6536 | 11135.2529 | 2 | 5 | 5.3852 | 18.357 | 0.064713 | 0.87846 | 0.32356 | 2.4847 | 6.2783
1.A.3.c Railways | CO2 | 297.1465 | 153.6672 | 2 | 5 | 5.3852 | 0.0034959 | 0.013757 | 0.012123 | 0.068785 | 0.034289 | 0.0059071
1.A.3.d Navigation (large vessels) | CO2 | 714.53 | 495.1077 | 11 | 5 | 12.083 | 0.18271 | 0.023167 | 0.039059 | 0.11584 | 0.60762 | 0.38262
1.A.4.a Commercial/Institutional (mobile) | CO2 | 151.7754 | 174.6114 | 35 | 5 | 35.3553 | 0.19456 | 0.00055461 | 0.013775 | 0.002773 | 0.68183 | 0.46491
1.A.4.b Residential (mobile) | CO2 | 25.5882 | 26.1408 | 35 | 5 | 35.3553 | 0.0043606 | 0.00016662 | 0.0020623 | 0.00083308 | 0.10208 | 0.01042
1.A.4.c ii Agriculture (mobile) | CO2 | 558.5565 | 640.0498 | 24 | 5 | 24.5153 | 1.2569 | 0.0018396 | 0.050494 | 0.0091978 | 1.7138 | 2.9372
1.A.4.c ii Forestry (mobile) | CO2 | 35.9499 | 43.5711 | 30 | 5 | 30.4138 | 0.0089648 | 0.0003059 | 0.0034373 | 0.0015295 | 0.14583 | 0.02127
1.A.4.c iii Fisheries | CO2 | 640.7667 | 375.7531 | 2 | 5 | 5.3852 | 0.020903 | 0.026158 | 0.029643 | 0.13079 | 0.083844 | 0.024136
1.A.5.b Other (military) | CO2 | 47.9552 | 92.0116 | 41 | 5 | 41.3038 | 0.073734 | 0.0030815 | 0.0072588 | 0.015408 | 0.42089 | 0.17738
1.A.5.b Other (small boats) | CO2 | 119.0296 | 93.4112 | 2 | 5 | 5.3852 | 0.0012918 | 0.0029986 | 0.0073692 | 0.014993 | 0.020843 | 0.00065924
Total |  | 12675.8315 | 13995.8242 |  |  |  | 23.7734 |  |  |  |  | 19.1176
Total uncertainties |  | Trend (%): | -10.4135 | Overall uncertainty i the year (%): |  |  | 4.8758 |  |  | Trend uncertainty (%): |  | 4.3724
IPCC Source category | Gas | Base year emissions or removals | Year t emissions or removals | Activity data uncertainty | Emission factor / estimation parameter uncertainty | Combined uncertainty | Contribution to Variance by Category in Year t | Type A sensitivity | Type B sensitivity | Uncertainty i trend in national emissions introduced by emission factor / estimation parameter uncertainty | Uncertainty in trend in national emissions introduced by activity data uncertainty | Uncertainty introduced into the trend in total national emissions
|  | Gg CO2 eq | Gg CO2 eq | % | % | % | 0 | % | % | % | % | %
1.A.2.g Industry (mobile) | CH4 | 1.3398 | 0.55003 | 41 | 100 | 108.0787 | 24.0756 | 0.003869 | 0.0054818 | 0.3869 | 0.31785 | 0.25072
1.A.3.a Civil aviation | CH4 | 0.090191 | 0.017444 | 10 | 100 | 100.4988 | 0.020938 | 6.5318e-05 | 0.00017385 | 0.0065318 | 0.0024587 | 4.8709e-05
1.A.3.b Road Transport | CH4 | 87.7586 | 8.2749 | 2 | 40 | 40.05 | 748.2569 | 0.022938 | 0.082471 | 0.91751 | 0.23326 | 0.89623
1.A.3.c Railways | CH4 | 0.33723 | 0.051425 | 2 | 100 | 100.02 | 0.18023 | 0.00010669 | 0.00051252 | 0.010669 | 0.0014496 | 0.00011593
1.A.3.d Navigation (large vessels) | CH4 | 0.28054 | 0.25332 | 11 | 100 | 100.6032 | 4.4245 | 0.002187 | 0.0025246 | 0.2187 | 0.039274 | 0.04937
1.A.4.a Commercial/Institutional (mobile) | CH4 | 0.93709 | 0.86682 | 35 | 100 | 105.9481 | 57.4598 | 0.0075106 | 0.008639 | 0.75106 | 0.42761 | 0.74694
1.A.4.b Residential (mobile) | CH4 | 1.3147 | 0.54309 | 35 | 100 | 105.9481 | 22.5554 | 0.00383 | 0.0054126 | 0.383 | 0.26791 | 0.21847
1.A.4.c ii Agriculture (mobile) | CH4 | 1.2601 | 0.79783 | 24 | 100 | 102.8397 | 45.8631 | 0.0064343 | 0.0079514 | 0.64343 | 0.26988 | 0.48683
1.A.4.c ii Forestry (mobile) | CH4 | 4.5119 | 0.36273 | 30 | 100 | 104.4031 | 9.7702 | 0.0018138 | 0.003615 | 0.18138 | 0.15337 | 0.056421
1.A.4.c iii Fisheries | CH4 | 0.22478 | 0.16173 | 2 | 100 | 100.02 | 1.7826 | 0.0013413 | 0.0016118 | 0.13413 | 0.0045589 | 0.018012
1.A.5.b Other (military) | CH4 | 2.1436 | 0.16371 | 41 | 100 | 108.0787 | 2.1328 | 0.00094781 | 0.0016316 | 0.094781 | 0.094603 | 0.017933
1.A.5.b Other (small boats) | CH4 | 0.13945 | 0.072433 | 2 | 100 | 100.02 | 0.35758 | 0.00055407 | 0.00072189 | 0.055407 | 0.0020418 | 0.0030741
Total |  | 100.3379 | 12.1155 |  |  |  | 916.8797 |  |  |  |  | 2.7442
Total uncertainties |  | Trend (%): | 87.9253 | Overall uncertainty i the year (%): |  |  | 30.28 |  |  | Trend uncertainty (%): |  | 1.6566
IPCC Source category | Gas | Base year emissions or removals | Year t emissions or removals | Activity data uncertainty | Emission factor / estimation parameter uncertainty | Combined uncertainty | Contribution to Variance by Category in Year t | Type A sensitivity | Type B sensitivity | Uncertainty i trend in national emissions introduced by emission factor / estimation parameter uncertainty | Uncertainty in trend in national emissions introduced by activity data uncertainty | Uncertainty introduced into the trend in total national emissions
|  | Gg CO2 eq | Gg CO2 eq | % | % | % | 0 | % | % | % | % | %
1.A.2.g Industry (mobile) | N2O | 5.4298 | 7.9907 | 41 | 1000 | 1000.8401 | 3260.119 | 0.0074293 | 0.075714 | 7.4293 | 4.3901 | 74.4682
1.A.3.a Civil aviation | N2O | 2.7048 | 1.5079 | 10 | 1000 | 1000.05 | 115.9085 | 0.019721 | 0.014288 | 19.7212 | 0.20206 | 388.9663
1.A.3.b Road Transport | N2O | 77.3856 | 111.1695 | 2 | 50 | 50.04 | 1577.401 | 0.079632 | 1.0534 | 3.9816 | 2.9794 | 24.73
1.A.3.c Railways | N2O | 2.3804 | 1.2334 | 2 | 1000 | 1000.002 | 77.5453 | 0.018243 | 0.011687 | 18.243 | 0.033056 | 332.8073
1.A.3.d Navigation (large vessels) | N2O | 4.7117 | 3.2996 | 11 | 1000 | 1000.0605 | 555.0251 | 0.027974 | 0.031265 | 27.9741 | 0.48637 | 782.7849
1.A.4.a Commercial/Institutional (mobile) | N2O | 1.5409 | 1.7841 | 35 | 1000 | 1000.6123 | 162.4414 | 0.0024721 | 0.016905 | 2.4721 | 0.83674 | 6.8115
1.A.4.b Residential (mobile) | N2O | 0.10077 | 0.11751 | 35 | 1000 | 1000.6123 | 0.70471 | 0.00015378 | 0.0011134 | 0.15378 | 0.055112 | 0.026685
1.A.4.c ii Agriculture (mobile) | N2O | 5.6194 | 8.1381 | 24 | 1000 | 1000.288 | 3377.7547 | 0.0064408 | 0.077111 | 6.4408 | 2.6172 | 48.3335
1.A.4.c ii Forestry (mobile) | N2O | 0.14901 | 0.53685 | 30 | 1000 | 1000.4499 | 14.7039 | 0.003213 | 0.0050868 | 3.213 | 0.21582 | 10.3699
1.A.4.c iii Fisheries | N2O | 4.2014 | 2.454 | 2 | 1000 | 1000.002 | 306.9682 | 0.02957 | 0.023253 | 29.5696 | 0.065768 | 874.3659
1.A.5.b Other (military) | N2O | 0.33274 | 0.9281 | 41 | 1000 | 1000.8401 | 43.9797 | 0.0046095 | 0.008794 | 4.6095 | 0.5099 | 21.5079
1.A.5.b Other (small boats) | N2O | 0.98076 | 0.90599 | 2 | 1000 | 1000.002 | 41.8398 | 0.0037485 | 0.0085846 | 3.7485 | 0.024281 | 14.0519
Total |  | 105.5372 | 140.0657 |  |  |  | 9534.3914 |  |  |  |  | 2579.2241
Total uncertainties |  | Trend (%): | -32.7168 | Overall uncertainty i the year (%): |  |  | 97.6442 |  |  | Trend uncertainty (%): |  | 50.7861

## Annex 3B-17-2
Annex 17-2: Uncertainty estimates for emission components reported to the LRTAP Convention
Source category | Gas | Base year emission | Year t emission | Activity data uncertainty | Emission factor uncertainty | Combined uncertainty | Combined uncertainty as % of total national emissions in year t | Type A sensitivity | Type B sensitivity | Uncertainty in trend in national emissions introduced by emission factor uncertainty | Uncertainty in trend in national emissions introduced by activity data uncertainty | Uncertainty introduced into the trend in total national emissions
|  | Input data | Input data | Input data | Input data
|  | Mg SO2 | Mg SO2 | % | % | % | % | % | % | % | % | %
Road Transportation | SO2 | 5737.1143 | 69.8659 | 2 | 50 | 50.04 | 5.3169 | -0.01243 | 0.0047169 | -0.62148 | 0.013341 | 0.62162
Other mobile sources | SO2 | 9074.8183 | 587.6707 | 10 | 50 | 50.9902 | 45.5723 | 0.012402 | 0.039675 | 0.62008 | 0.5611 | 0.83626
Total | SO2 | 14811.9327 | 657.5366 |  |  |  | 2105.1031 |  |  |  |  | 1.0857
Total uncertainties |  |  |  |  | Year (%): |  | 45.8814 |  |  | Trend (%): |  | 1.042
Source category | Gas | Base year emission | Year t emission | Activity data uncertainty | Emission factor uncertainty | Combined uncertainty | Combined uncertainty as % of total national emissions in year t | Type A sensitivity | Type B sensitivity | Uncertainty in trend in national emissions introduced by emission factor uncertainty | Uncertainty in trend in national emissions introduced by activity data uncertainty | Uncertainty introduced into the trend in total national emissions
|  | Input data | Input data | Input data | Input data
|  | Gg Nox | Gg Nox | % | % | % | % | % | % | % | % | %
Road Transportation | Nox | 110457.2062 | 20837.3824 | 2 | 50 | 50.04 | 24.2884 | -0.069799 | 0.13816 | -3.4899 | 0.39078 | 3.5118
Other mobile sources | Nox | 40360.9075 | 22092.6783 | 10 | 100 | 100.4988 | 51.7187 | 0.070122 | 0.14649 | 7.0122 | 2.0716 | 7.3118
Total | Nox | 150818.1137 | 42930.0607 |  |  |  | 3264.7495 |  |  |  |  | 65.7955
Total uncertainties |  |  |  |  | Year (%): |  | 57.138 |  |  | Trend (%): |  | 8.1114
Source category | Gas | Base year emission | Year t emission | Activity data uncertainty | Emission factor uncertainty | Combined uncertainty | Combined uncertainty as % of total national emissions in year t | Type A sensitivity | Type B sensitivity | Uncertainty in trend in national emissions introduced by emission factor uncertainty | Uncertainty in trend in national emissions introduced by activity data uncertainty | Uncertainty introduced into the trend in total national emissions
|  | Input data | Input data | Input data | Input data
|  | Gg NMVOC | Gg NMVOC | % | % | % | % | % | % | % | % | %
Road Transportation | NMVOC | 64059.5148 | 4437.6285 | 2 | 50 | 50.04 | 26.783 | -0.035639 | 0.059483 | -1.7819 | 0.16824 | 1.7899
Other mobile sources | NMVOC | 10543.9076 | 3853.4161 | 10 | 100 | 100.4988 | 46.7087 | 0.035894 | 0.051652 | 3.5894 | 0.73047 | 3.663
Total | NMVOC | 74603.4223 | 8291.0446 |  |  |  | 2899.0261 |  |  |  |  | 16.6212
Total uncertainties |  |  |  |  | Year (%): |  | 53.8426 |  |  | Trend (%): |  | 4.0769
Source category | Gas | Base year emission | Year t emission | Activity data uncertainty | Emission factor uncertainty | Combined uncertainty | Combined uncertainty as % of total national emissions in year t | Type A sensitivity | Type B sensitivity | Uncertainty in trend in national emissions introduced by emission factor uncertainty | Uncertainty in trend in national emissions introduced by activity data uncertainty | Uncertainty introduced into the trend in total national emissions
|  | Input data | Input data | Input data | Input data
|  | Gg CO | Gg CO | % | % | % | % | % | % | % | % | %
Road Transportation | CO | 463356.6124 | 43331.1994 | 2 | 50 | 50.04 | 20.9093 | -0.081568 | 0.079506 | -4.0784 | 0.22488 | 4.0846
Other mobile sources | CO | 81648.3192 | 60368.6274 | 10 | 100 | 100.4988 | 58.5051 | 0.082139 | 0.11077 | 8.2139 | 1.5665 | 8.3619
Total | CO | 545004.9316 | 103699.8268 |  |  |  | 3860.0499 |  |  |  |  | 86.6059
Total uncertainties |  |  |  |  | Year (%): |  | 62.1293 |  |  | Trend (%): |  | 9.3062
Source category | Gas | Base year emission | Year t emission | Activity data uncertainty | Emission factor uncertainty | Combined uncertainty | Combined uncertainty as % of total national emissions in year t | Type A sensitivity | Type B sensitivity | Uncertainty in trend in national emissions introduced by emission factor uncertainty | Uncertainty in trend in national emissions introduced by activity data uncertainty | Uncertainty introduced into the trend in total national emissions
|  | Input data | Input data | Input data | Input data
|  | Gg NH3 | Gg NH3 | % | % | % | % | % | % | % | % | %
Road Transportation | NH3 | 70.7836 | 688.3057 | 2 | 1000 | 1000.002 | 992.2471 | 0.41946 | 9.2048 | 419.4622 | 26.0352 | 420.2694
Other mobile sources | NH3 | 3.993 | 5.3795 | 10 | 1000 | 1000.05 | 7.7553 | -0.42321 | 0.07194 | -423.2068 | 1.0174 | 423.2081
Total | NH3 | 74.7766 | 693.6852 |  |  |  | 984614.4177 |  |  |  |  | 355731.4408
Total uncertainties |  |  |  |  | Year (%): |  | 992.2774 |  |  | Trend (%): |  | 596.4323
Source category | Gas | Base year emission | Year t emission | Activity data uncertainty | Emission factor uncertainty | Combined uncertainty | Combined uncertainty as % of total national emissions in year t | Type A sensitivity | Type B sensitivity | Uncertainty in trend in national emissions introduced by emission factor uncertainty | Uncertainty in trend in national emissions introduced by activity data uncertainty | Uncertainty introduced into the trend in total national emissions
|  | Input data | Input data | Input data | Input data
|  | Gg TSP | Gg TSP | % | % | % | % | % | % | % | % | %
Road Transportation | TSP | 5726.8938 | 3026.4775 | 2 | 50 | 50.04 | 36.1817 | 0.064974 | 0.29846 | 3.2487 | 0.84416 | 3.3566
Other mobile sources | TSP | 4413.541 | 1159.196 | 10 | 100 | 100.4988 | 27.8325 | -0.065058 | 0.11431 | -6.5058 | 1.6166 | 6.7036
Total | TSP | 10140.4347 | 4185.6735 |  |  |  | 2083.7652 |  |  |  |  | 56.2051
Total uncertainties |  |  |  |  | Year (%): |  | 45.6483 |  |  | Trend (%): |  | 7.497
Source category | Gas | Base year emission | Year t emission | Activity data uncertainty | Emission factor uncertainty | Combined uncertainty | Combined uncertainty as % of total national emissions in year t | Type A sensitivity | Type B sensitivity | Uncertainty in trend in national emissions introduced by emission factor uncertainty | Uncertainty in trend in national emissions introduced by activity data uncertainty | Uncertainty introduced into the trend in total national emissions
|  | Input data | Input data | Input data | Input data
|  | Gg TSP | Gg TSP | % | % | % | % | % | % | % | % | %
Road Transportation | BC | 2118.0238 | 275.7097 | 2 | 50 | 50.04 | 24.7278 | -0.012794 | 0.075317 | -0.63971 | 0.21303 | 0.67425
Other mobile sources | BC | 1542.643 | 282.2261 | 10 | 100 | 100.4988 | 50.8363 | 0.012814 | 0.077097 | 1.2814 | 1.0903 | 1.6825
Total | BC | 3660.6668 | 557.9358 |  |  |  | 3195.7882 |  |  |  |  | 3.2854
Total uncertainties |  |  |  |  | Year (%): |  | 56.5313 |  |  | Trend (%): |  | 1.8126
Source category | Gas | Base year emission | Year t emission | Activity data uncertainty | Emission factor uncertainty | Combined uncertainty | Combined uncertainty as % of total national emissions in year t | Type A sensitivity | Type B sensitivity | Uncertainty in trend in national emissions introduced by emission factor uncertainty | Uncertainty in trend in national emissions introduced by activity data uncertainty | Uncertainty introduced into the trend in total national emissions
|  | Input data | Input data | Input data | Input data
|  | kg | kg | % | % | % | % | % | % | % | % | %
Road Transportation | Arsenic | 6.1018 | 8.0742 | 2 | 1000 | 1000.002 | 199.2678 | 0.062864 | 0.10368 | 62.8636 | 0.29325 | 62.8642
Other mobile sources | Arsenic | 71.7746 | 32.4452 | 10 | 1000 | 1000.05 | 800.7726 | -0.062338 | 0.41662 | -62.3383 | 5.892 | 62.6161
Total | Arsenic | 77.8764 | 40.5194 |  |  |  | 680944.4264 |  |  |  |  | 7872.6896
Total uncertainties |  |  |  |  | Year (%): |  | 825.1936 |  |  | Trend (%): |  | 88.7282
Source category | Gas | Base year emission | Year t emission | Activity data uncertainty | Emission factor uncertainty | Combined uncertainty | Combined uncertainty as % of total national emissions in year t | Type A sensitivity | Type B sensitivity | Uncertainty in trend in national emissions introduced by emission factor uncertainty | Uncertainty in trend in national emissions introduced by activity data uncertainty | Uncertainty introduced into the trend in total national emissions
|  | Input data | Input data | Input data | Input data
|  | kg | kg | % | % | % | % | % | % | % | % | %
Road Transportation | Cadmium | 32.3846 | 48.1713 | 2 | 1000 | 1000.002 | 854.5198 | 0.13497 | 1.1162 | 134.9695 | 3.1572 | 135.0064
Other mobile sources | Cadmium | 10.7708 | 8.2012 | 10 | 1000 | 1000.05 | 145.4891 | -0.13564 | 0.19004 | -135.6438 | 2.6875 | 135.6704
Total | Cadmium | 43.1553 | 56.3724 |  |  |  | 751371.2521 |  |  |  |  | 36633.1925
Total uncertainties |  |  |  |  | Year (%): |  | 866.8167 |  |  | Trend (%): |  | 191.398
Source category | Gas | Base year emission | Year t emission | Activity data uncertainty | Emission factor uncertainty | Combined uncertainty | Combined uncertainty as % of total national emissions in year t | Type A sensitivity | Type B sensitivity | Uncertainty in trend in national emissions introduced by emission factor uncertainty | Uncertainty in trend in national emissions introduced by activity data uncertainty | Uncertainty introduced into the trend in total national emissions
|  | Input data | Input data | Input data | Input data
|  | kg | kg | % | % | % | % | % | % | % | % | %
Road Transportation | Chromium | 134.7259 | 202.4768 | 2 | 1000 | 1000.002 | 149.6424 | 0.054391 | 0.09233 | 54.3907 | 0.26115 | 54.3913
Other mobile sources | Chromium | 2058.2325 | 1150.5971 | 10 | 1000 | 1000.05 | 850.4004 | -0.053918 | 0.52468 | -53.9181 | 7.4201 | 54.4262
Total | Chromium | 2192.9584 | 1353.0739 |  |  |  | 745573.6937 |  |  |  |  | 5920.6316
Total uncertainties |  |  |  |  | Year (%): |  | 863.4661 |  |  | Trend (%): |  | 76.9456
Source category | Gas | Base year emission | Year t emission | Activity data uncertainty | Emission factor uncertainty | Combined uncertainty | Combined uncertainty as % of total national emissions in year t | Type A sensitivity | Type B sensitivity | Uncertainty in trend in national emissions introduced by emission factor uncertainty | Uncertainty in trend in national emissions introduced by activity data uncertainty | Uncertainty introduced into the trend in total national emissions
|  | Input data | Input data | Input data | Input data
|  | kg | kg | % | % | % | % | % | % | % | % | %
Road Transportation | Copper | 41458.4539 | 55782.7981 | 2 | 1000 | 1000.002 | 946.5996 | 0.022106 | 1.2509 | 22.1058 | 3.5382 | 22.3872
Other mobile sources | Copper | 3134.2157 | 3146.9852 | 10 | 1000 | 1000.05 | 53.405 | -0.022296 | 0.070572 | -22.2956 | 0.99804 | 22.318
Total | Copper | 44592.6696 | 58929.7833 |  |  |  | 898902.9038 |  |  |  |  | 999.2765
Total uncertainties |  |  |  |  | Year (%): |  | 948.1049 |  |  | Trend (%): |  | 31.6113
Source category | Gas | Base year emission | Year t emission | Activity data uncertainty | Emission factor uncertainty | Combined uncertainty | Combined uncertainty as % of total national emissions in year t | Type A sensitivity | Type B sensitivity | Uncertainty in trend in national emissions introduced by emission factor uncertainty | Uncertainty in trend in national emissions introduced by activity data uncertainty | Uncertainty introduced into the trend in total national emissions
|  | Input data | Input data | Input data | Input data
|  | kg | kg | % | % | % | % | % | % | % | % | %
Road Transportation | Mercury | 20.8033 | 22.455 | 2 | 1000 | 1000.002 | 672.4852 | 0.078487 | 0.63573 | 78.4873 | 1.7981 | 78.5079
Other mobile sources | Mercury | 14.5182 | 10.9361 | 10 | 1000 | 1000.05 | 327.5325 | -0.078626 | 0.30962 | -78.6264 | 4.3786 | 78.7483
Total | Mercury | 35.3216 | 33.3912 |  |  |  | 559513.9242 |  |  |  |  | 12364.7862
Total uncertainties |  |  |  |  | Year (%): |  | 748.0066 |  |  | Trend (%): |  | 111.1971
Source category | Gas | Base year emission | Year t emission | Activity data uncertainty | Emission factor uncertainty | Combined uncertainty | Combined uncertainty as % of total national emissions in year t | Type A sensitivity | Type B sensitivity | Uncertainty in trend in national emissions introduced by emission factor uncertainty | Uncertainty in trend in national emissions introduced by activity data uncertainty | Uncertainty introduced into the trend in total national emissions
|  | Input data | Input data | Input data | Input data
|  | kg | kg | % | % | % | % | % | % | % | % | %
Road Transportation | Nickel | 112.5001 | 160.2466 | 2 | 1000 | 1000.002 | 43.8017 | 0.014035 | 0.021329 | 14.0355 | 0.060328 | 14.0356
Other mobile sources | Nickel | 7400.5648 | 3498.2202 | 10 | 1000 | 1000.05 | 956.2462 | -0.013901 | 0.46562 | -13.9006 | 6.5848 | 15.3814
Total | Nickel | 7513.0649 | 3658.4668 |  |  |  | 916325.4244 |  |  |  |  | 433.5851
Total uncertainties |  |  |  |  | Year (%): |  | 957.2489 |  |  | Trend (%): |  | 20.8227
Source category | Gas | Base year emission | Year t emission | Activity data uncertainty | Emission factor uncertainty | Combined uncertainty | Combined uncertainty as % of total national emissions in year t | Type A sensitivity | Type B sensitivity | Uncertainty in trend in national emissions introduced by emission factor uncertainty | Uncertainty in trend in national emissions introduced by activity data uncertainty | Uncertainty introduced into the trend in total national emissions
|  | Input data | Input data | Input data | Input data
|  | kg | kg | % | % | % | % | % | % | % | % | %
Road Transportation | Lead | 104517.6252 | 7548.0252 | 2 | 1000 | 1000.002 | 979.5265 | 1.9504e-06 | 0.070737 | 0.0019504 | 0.20007 | 0.20008
Other mobile sources | Lead | 2187.7539 | 157.78 | 10 | 1000 | 1000.05 | 20.4765 | -1.9691e-06 | 0.0014787 | -0.0019691 | 0.020911 | 0.021004
Total | Lead | 106705.3791 | 7705.8052 |  |  |  | 959891.4134 |  |  |  |  | 0.040475
Total uncertainties |  |  |  |  | Year (%): |  | 979.7405 |  |  | Trend (%): |  | 0.20118
Source category | Gas | Base year emission | Year t emission | Activity data uncertainty | Emission factor uncertainty | Combined uncertainty | Combined uncertainty as % of total national emissions in year t | Type A sensitivity | Type B sensitivity | Uncertainty in trend in national emissions introduced by emission factor uncertainty | Uncertainty in trend in national emissions introduced by activity data uncertainty | Uncertainty introduced into the trend in total national emissions
|  | Input data | Input data | Input data | Input data
|  | kg | kg | % | % | % | % | % | % | % | % | %
Road Transportation | Selenium | 21.9293 | 33.0136 | 2 | 1000 | 1000.002 | 342.443 | 0.12864 | 0.2541 | 128.6397 | 0.7187 | 128.6417
Other mobile sources | Selenium | 107.9956 | 63.3927 | 10 | 1000 | 1000.05 | 657.5905 | -0.12779 | 0.48792 | -127.7945 | 6.9002 | 127.9807
Total | Selenium | 129.9249 | 96.4062 |  |  |  | 549692.5282 |  |  |  |  | 32927.739
Total uncertainties |  |  |  |  | Year (%): |  | 741.4125 |  |  | Trend (%): |  | 181.46
Source category | Gas | Base year emission | Year t emission | Activity data uncertainty | Emission factor uncertainty | Combined uncertainty | Combined uncertainty as % of total national emissions in year t | Type A sensitivity | Type B sensitivity | Uncertainty in trend in national emissions introduced by emission factor uncertainty | Uncertainty in trend in national emissions introduced by activity data uncertainty | Uncertainty introduced into the trend in total national emissions
|  | Input data | Input data | Input data | Input data
|  | kg | kg | % | % | % | % | % | % | % | % | %
Road Transportation | Zinc | 20320.2319 | 30197.1935 | 2 | 1000 | 1000.002 | 962.8981 | 0.025252 | 1.405 | 25.2519 | 3.9738 | 25.5627
Other mobile sources | Zinc | 1172.968 | 1163.6052 | 10 | 1000 | 1000.05 | 37.1057 | -0.025477 | 0.054138 | -25.4768 | 0.76563 | 25.4883
Total | Zinc | 21493.1998 | 31360.7987 |  |  |  | 928549.605 |  |  |  |  | 1303.104
Total uncertainties |  |  |  |  | Year (%): |  | 963.6128 |  |  | Trend (%): |  | 36.0985
Source category | Gas | Base year emission | Year t emission | Activity data uncertainty | Emission factor uncertainty | Combined uncertainty | Combined uncertainty as % of total national emissions in year t | Type A sensitivity | Type B sensitivity | Uncertainty in trend in national emissions introduced by emission factor uncertainty | Uncertainty in trend in national emissions introduced by activity data uncertainty | Uncertainty introduced into the trend in total national emissions
|  | Input data | Input data | Input data | Input data
|  | g dioxins | g dioxins | % | % | % | % | % | % | % | % | %
Road Transportation | Dioxins | 0.88011 | 0.11889 | 2 | 1000 | 1000.002 | 413.4101 | -0.092675 | 0.10535 | -92.6747 | 0.29798 | 92.6751
Other mobile sources | Dioxins | 0.24837 | 0.16869 | 10 | 1000 | 1000.05 | 586.62 | 0.093192 | 0.14949 | 93.1923 | 2.114 | 93.2163
Total | Dioxins | 1.1285 | 0.28758 |  |  |  | 515030.9897 |  |  |  |  | 17277.9629
Total uncertainties |  |  |  |  | Year (%): |  | 717.6566 |  |  | Trend (%): |  | 131.4457
Source category | Gas | Base year emission | Year t emission | Activity data uncertainty | Emission factor uncertainty | Combined uncertainty | Combined uncertainty as % of total national emissions in year t | Type A sensitivity | Type B sensitivity | Uncertainty in trend in national emissions introduced by emission factor uncertainty | Uncertainty in trend in national emissions introduced by activity data uncertainty | Uncertainty introduced into the trend in total national emissions
|  | Input data | Input data | Input data | Input data
|  | kg | kg | % | % | % | % | % | % | % | % | %
Road Transportation | Benzo(b) flouranthene | 56.2654 | 84.8037 | 2 | 1000 | 1000.002 | 822.6957 | 0.11943 | 1.105 | 119.4319 | 3.1253 | 119.4728
Other mobile sources | Benzo(b) flouranthene | 20.4825 | 18.2768 | 10 | 1000 | 1000.05 | 177.3148 | -0.11999 | 0.23814 | -119.9873 | 3.3678 | 120.0345
Total | Benzo(b) flouranthene | 76.7478 | 103.0805 |  |  |  | 708268.747 |  |  |  |  | 28682.0328
Total uncertainties |  |  |  |  | Year (%): |  | 841.587 |  |  | Trend (%): |  | 169.3577
Source category | Gas | Base year emission | Year t emission | Activity data uncertainty | Emission factor uncertainty | Combined uncertainty | Combined uncertainty as % of total national emissions in year t | Type A sensitivity | Type B sensitivity | Uncertainty in trend in national emissions introduced by emission factor uncertainty | Uncertainty in trend in national emissions introduced by activity data uncertainty | Uncertainty introduced into the trend in total national emissions
|  | Input data | Input data | Input data | Input data
|  | kg | kg | % | % | % | % | % | % | % | % | %
Road Transportation | Benzo(k) flouranthene | 40.0783 | 74.9314 | 2 | 1000 | 1000.002 | 842.3096 | 0.17865 | 1.3676 | 178.6514 | 3.8681 | 178.6932
Other mobile sources | Benzo(k) flouranthene | 14.7132 | 14.0282 | 10 | 1000 | 1000.05 | 157.6999 | -0.17948 | 0.25603 | -179.4762 | 3.6208 | 179.5127
Total | Benzo(k) flouranthene | 54.7914 | 88.9596 |  |  |  | 734354.7977 |  |  |  |  | 64156.0769
Total uncertainties |  |  |  |  | Year (%): |  | 856.945 |  |  | Trend (%): |  | 253.2905
Source category | Gas | Base year emission | Year t emission | Activity data uncertainty | Emission factor uncertainty | Combined uncertainty | Combined uncertainty as % of total national emissions in year t | Type A sensitivity | Type B sensitivity | Uncertainty in trend in national emissions introduced by emission factor uncertainty | Uncertainty in trend in national emissions introduced by activity data uncertainty | Uncertainty introduced into the trend in total national emissions
|  | Input data | Input data | Input data | Input data
|  | kg | kg | % | % | % | % | % | % | % | % | %
Road Transportation | Benzo(a) pyrene | 31.2141 | 59.4335 | 2 | 1000 | 1000.002 | 894.063 | 0.13523 | 1.5529 | 135.2313 | 4.3922 | 135.3026
Other mobile sources | Benzo(a) pyrene | 7.0587 | 7.0424 | 10 | 1000 | 1000.05 | 105.9441 | -0.13608 | 0.184 | -136.0832 | 2.6022 | 136.1081
Total | Benzo(a) pyrene | 38.2728 | 66.4759 |  |  |  | 810572.7318 |  |  |  |  | 36832.2056
Total uncertainties |  |  |  |  | Year (%): |  | 900.3181 |  |  | Trend (%): |  | 191.9172
Source category | Gas | Base year emission | Year t emission | Activity data uncertainty | Emission factor uncertainty | Combined uncertainty | Combined uncertainty as % of total national emissions in year t | Type A sensitivity | Type B sensitivity | Uncertainty in trend in national emissions introduced by emission factor uncertainty | Uncertainty in trend in national emissions introduced by activity data uncertainty | Uncertainty introduced into the trend in total national emissions
|  | Input data | Input data | Input data | Input data
|  | kg | kg | % | % | % | % | % | % | % | % | %
Road Transportation | indeno(1,2,3-c,d) pyrene | 43.9437 | 57.0718 | 2 | 1000 | 1000.002 | 762.0386 | 0.10193 | 0.87342 | 101.9266 | 2.4704 | 101.9566
Other mobile sources | indeno(1,2,3-c,d) pyrene | 21.3991 | 17.8219 | 10 | 1000 | 1000.05 | 237.9748 | -0.10228 | 0.27275 | -102.2771 | 3.8572 | 102.3499
Total | indeno(1,2,3-c,d) pyrene | 65.3428 | 74.8937 |  |  |  | 637334.8355 |  |  |  |  | 20870.6316
Total uncertainties |  |  |  |  | Year (%): |  | 798.3325 |  |  | Trend (%): |  | 144.4667
Source category | Gas | Base year emission | Year t emission | Activity data uncertainty | Emission factor uncertainty | Combined uncertainty | Combined uncertainty as % of total national emissions in year t | Type A sensitivity | Type B sensitivity | Uncertainty in trend in national emissions introduced by emission factor uncertainty | Uncertainty in trend in national emissions introduced by activity data uncertainty | Uncertainty introduced into the trend in total national emissions
|  | Input data | Input data | Input data | Input data
|  | g | g | % | % | % | % | % | % | % | % | %
Road Transportation | HCB | 0.37728 | 0.65803 | 2 | 1000 | 1000.002 | 802.623 | 0.15496 | 1.221 | 154.9602 | 3.4535 | 154.9987
Other mobile sources | HCB | 0.16166 | 0.16182 | 10 | 1000 | 1000.05 | 197.3885 | -0.15558 | 0.30026 | -155.5783 | 4.2463 | 155.6363
Total | HCB | 0.53894 | 0.81986 |  |  |  | 683165.875 |  |  |  |  | 48247.2496
Total uncertainties |  |  |  |  | Year (%): |  | 826.5385 |  |  | Trend (%): |  | 219.6526
Source category | Gas | Base year emission | Year t emission | Activity data uncertainty | Emission factor uncertainty | Combined uncertainty | Combined uncertainty as % of total national emissions in year t | Type A sensitivity | Type B sensitivity | Uncertainty in trend in national emissions introduced by emission factor uncertainty | Uncertainty in trend in national emissions introduced by activity data uncertainty | Uncertainty introduced into the trend in total national emissions
|  | Input data | Input data | Input data | Input data
|  | g | g | % | % | % | % | % | % | % | % | %
Road Transportation | PCB | 0.00021887 | 0.00010312 | 2 | 1000 | 1000.002 | 803.9 | -0.011487 | 0.38999 | -11.4872 | 1.103 | 11.54
Other mobile sources | PCB | 4.5539e-05 | 2.5154e-05 | 10 | 1000 | 1000.05 | 196.1114 | 0.011562 | 0.095132 | 11.5624 | 1.3454 | 11.6404
Total | PCB | 0.00026441 | 0.00012827 |  |  |  | 684714.9368 |  |  |  |  | 268.6704
Total uncertainties |  |  |  |  | Year (%): |  | 827.475 |  |  | Trend (%): |  | 16.3912