## Annexes for mobile combustion
Sheet Index:
Annex 3B-1 | Annex 1: Fleet data 1985-2023 for road transport (No. vehicles)
Annex 3B-2 | Annex 2: Mileage data 1985-2023 for road transport (km)
Annex 3B-3 | Annex 3: EU directive emission limits for road transportation vehicles
Annex 3B-4 | Annex 4: Basis fuel consumption and emission factors (g pr km) for conventional vehicles and PHEV (gasoline), fuel consumption factors for electric, PHEV (el) and hydrogen vehicles
Annex 3B-6 | Annex 6: Deterioration factors in 2023
Annex 3B-7 | Annex 7: Final fuel consumption factors (MJ/km) and emission factors (g/km) for conventional vehicles and PHEV (gasoline), fuel consumption factors for electric, PHEV (el) and hydrogen vehicles in 2023, for urban/rural/highway and weighted traffic
Annex 3B-8 | Annex 8: Fuel consumption (GJ) and emissions (tonnes) per vehicle category and as totals
Annex 3B-9 | Annex 9: Model consumption:Fuel sales derived fuel and emission adjustment factors
Annex 3B-10-1 | Annex 10-1: Correspondence table between actual aircraft type codes and representative aircraft types
Annex 3B-10-2 | Annex 10-2: LTO no. and average LTO fuel consumption and emission factors per representative aircraft type for domestic and international flights (Copenhagen and other airports)
Annex 3B-10-3 | Annex 10-3: No. of flights between Danish airports and airports in Greenland and Faroe Islands
Annex 3B-10-4 | Annex 10-4: Total distance flown (NM) and average cruise fuel consumption and emission factors per representative aircraft type for cruise flying
Annex 3B-10-5 | Annex 10-5: LTO times-in-modes (s) for the Danish airports
Annex 3B-10-6 | Annex 10-6: APU Engine mode specific fuel flows (kg/h), emission rates (kg/h or g/kg) and times-in-modes per aircraft type
Annex 3B-11-1 | Annex 11-1: Stock numbers per machine type for non road mobile machinery 1985-2023, grouped into sector, fuel type, engine type and engine size class
Annex 3B-11-2 | Annex 11-2: Engine size in kW (weighted by number) per machine type for non road mobile machinery 1985-2023, grouped into sector, fuel type, engine type and engine size class
Annex 3B-11-3 | Annex 11-3: Engine load factor (weighted by total engine kWh output) per machine type for non road mobile machinery 1985-2023, grouped into sector, fuel type, engine type and engine size class
Annex 3B-11-4 | Annex 11-4: Annual working hours (weighted by number) per machine type for non road mobile machinery 1985-2023, grouped into sector, fuel type, engine type and engine size class
Annex 3B-11-5 | Annex 11-5: Total annual working hours (1000 hours) per machine type for non road mobile machinery 1985-2023, grouped into sector, fuel type, engine type and engine size class
Annex 3B-11-6 | Annex 11-6: Total MWh per machine type for non road mobile machinery 1985-2023, grouped into sector, fuel type, engine type and engine size class
Annex 3B-11-7 | Annex 11-7: Stock data for recreational craft 1985-2023
Annex 3B-12-1 | Annex 12-1: Annual traffic data (no. of round trips) per route for Danish ferries 1990-2023
Annex 3B-12-2 | Annex 12-2: Annual traffic data (no. of round trips) per route per ferry for Danish ferries 1990-2023
Annex 3B-12-3 | Annex 12-3: Round trip shares per route per ferry for Danish ferries 1990-2023
Annex 3B-12-4 | Annex 12-4: Sailing time (single trip) per route per ferry for Danish ferries 1990-2023
Annex 3B-12-5 | Annex 12-5: Engine load factor (% MCR) per route per ferry for Danish ferries 1990-2023
Annex 3B-12-6 | Annex 12-6: Ferry service, ferry name, engine type, engine year, fuel type, main engine MCR (kW), aux. engine (kW), engine load factors (%), Number of round trips, Sailing time (mins), MWh produced, fuel consumption (tons and GJ), specific fuel consumption (g/kWh), SO2, NOx, NMVOC, CH4, VOC, CO, CO2, N2O, NH3, TSP, PM10, PM2.5 and BC emission factors for 2023 (g/kWh, g/GJ, g/kg fuel).
Annex 3B-12-7 | Annex 12-7: Specific fuel consumption, NOx, CO, VOC, NMVOC and CH4 emission factors (g pr kWh) per engine year for marine engines
Annex 3B-12-8 | Annex 12-8: Fuel consumption (PJ and tonnes), S-%, SO2 , NOx, NMVOC, CH4, CO, CO2, N2O, TSP, PM10, PM2.5 and BC emission factors (g/kg fuel and g/GJ) per fuel type for national sea transport, international sea transport and fisheries
Annex 3B-12-9 | Annex 12-9: Engine load adjustment functions for sfc, NOx, VOC, CO, N2O and TSP emission factors for marine engines
Annex 3B-12-10 | Annex 12-10: Hours at sea, engine load (%), MWh produced, fuel consumption (PJ), specific fuel consumption (g/kWh), SO2, NOx, NMVOC, CH4, VOC, CO, CO2, N2O, NH3, TSP, PM10, PM2.5 and BC emission factors (g/kWh, g/GJ, g/kg fuel) for Danish fishing vessels 1985-2023 distributed into overall length classes.
Annex 3B-13-1 | Annex 13-1: Train Litrakm, tonnes trainkm, engine type, fuel consumption (PJ or kWh), SO2, NOx, NMVOC, CH4, VOC, CO, CO2, N2O, NH3, TSP, PM10, PM2.5 and BC total emissions (exhaust, kg) and TSP, PM10, PM2.5, Cr, Cu and Ni total emissions (non exhaust, kg) for DSB, private railways, other railways and S-tog and Metro per litra type for the years 1985-2023.
Annex 3B-14-1 | Annex 14-1: Fuel sales figures from DEA, and further processed fuel consumption data suited for the Danish inventory
Annex 3B-14-2 | Annex 14-2: Fuel sulphur legislation limits, fuel sulphur content and lower heating values used in the Danish inventory
Annex 3B-15-1 | Annex 15-1: Emission factors for 1990 in CollectER format
Annex 3B-15-2 | Annex 15-2: Emission factors for 2023 in CollectER format
Annex 3B-15-3 | Annex 15-3: Emissions for 1990 in CollectER format
Annex 3B-15-4 | Annex 15-4: Emissions for 2023 in CollectER format
Annex 3B-15-5 | Annex 15-5: Non-exhaust emission factors, activity data and total non-exhaust emissions of TSP, PM1, PM2.5, BC, heavy metals and PAH in 2023
Annex 3B-16-1 | Annex 16-1: Fuel consumption 1985-2023 in CRF format
Annex 3B-16-2 | Annex 16-2: Emissions 1985-2023 in CRF format
Annex 3B-16-3 | Annex 16-3: Fuel consumption 1985-2023 in NFR format
Annex 3B-16-4 | Annex 16-4: Emissions 1985-2023 in NFR format
Annex 3B-17-1 | Annex 17-1: Uncertainty estimates for greenhouse gases
Annex 3B-17-2 | Annex 17-2: Uncertainty estimates for emission components reported to the LRTAP Convention

## Annex 3B-1
Annex 1: Fleet data 1985-2023 for road transport (No. vehicles)
Sector | Subsector | Tech | FYear | LYear | 1985 | 1986 | 1987 | 1988 | 1989 | 1990 | 1991 | 1992 | 1993 | 1994 | 1995 | 1996 | 1997 | 1998 | 1999 | 2000 | 2001 | 2002 | 2003 | 2004 | 2005 | 2006 | 2007 | 2008 | 2009 | 2010 | 2011 | 2012 | 2013 | 2014 | 2015 | 2016 | 2017 | 2018 | 2019 | 2020 | 2021 | 2022 | 2023
Passenger cars | Gasoline <0,8 l | PRE ECE | 0 | 1969 | 2003: 12; 2004: 17; 2005: 27; 2006: 66; 2007: 102; 2008: 135; 2009: 164; 2010: 182; 2011: 202; 2012: 215; 2013: 232; 2014: 280; 2015: 360; 2016: 369; 2017: 376; 2018: 398; 2019: 413; 2020: 421; 2021: 429; 2022: 443; 2023: 452
Passenger cars | Gasoline <0,8 l | ECE 15/00-01 | 1970 | 1978 | 2003: 5; 2004: 7; 2005: 8; 2006: 29; 2007: 64; 2008: 90; 2009: 117; 2010: 139; 2011: 152; 2012: 163; 2013: 177; 2014: 201; 2015: 227; 2016: 243; 2017: 255; 2018: 265; 2019: 280; 2020: 287; 2021: 310; 2022: 324; 2023: 335
Passenger cars | Gasoline <0,8 l | ECE 15/02 | 1979 | 1980 | 2005: 1; 2006: 1; 2007: 4; 2008: 3; 2009: 4; 2010: 5; 2011: 5; 2012: 5; 2013: 6; 2014: 7; 2015: 9; 2016: 14; 2017: 15; 2018: 17; 2019: 18; 2020: 18; 2021: 20; 2022: 23; 2023: 22
Passenger cars | Gasoline <0,8 l | ECE 15/03 | 1981 | 1985 | 2003: 2; 2004: 2; 2005: 3; 2006: 7; 2007: 15; 2008: 20; 2009: 21; 2010: 22; 2011: 26; 2012: 31; 2013: 32; 2014: 32; 2015: 38; 2016: 38; 2017: 41; 2018: 49; 2019: 51; 2020: 56; 2021: 62; 2022: 69; 2023: 70
Passenger cars | Gasoline <0,8 l | ECE 15/04 | 1986 | 1990 | 2003: 1; 2004: 1; 2005: 1; 2006: 17; 2007: 25; 2008: 33; 2009: 38; 2010: 39; 2011: 44; 2012: 35; 2013: 36; 2014: 31; 2015: 31; 2016: 30; 2017: 32; 2018: 37; 2019: 36; 2020: 40; 2021: 43; 2022: 47; 2023: 51
Passenger cars | Gasoline <0,8 l | Euro 1 | 1991 | 1996 | 2003: 8; 2004: 11; 2005: 17; 2006: 35; 2007: 53; 2008: 58; 2009: 66; 2010: 70; 2011: 66; 2012: 64; 2013: 61; 2014: 54; 2015: 49; 2016: 44; 2017: 40; 2018: 33; 2019: 26.0001; 2020: 26.0001; 2021: 24.0001; 2022: 20.0001; 2023: 24.0001
Passenger cars | Gasoline <0,8 l | Euro 2 | 1997 | 2000 | [14 empty] | 40.4103 | 97.5597 | 96.4021 | 94.9468 | 105.9057 | 106.7065 | 107.9818 | 128.9261 | 156.3154 | 174.1465 | 182.3782 | 197.8306 | 232.5434 | 247.9369 | 246.8772 | 253.9509 | 256.2048 | 242.0298 | 228.8656 | 209.6211 | 187.9125 | 175.0066 | 156.0234 | 147.516 | 145.4864
Passenger cars | Gasoline <0,8 l | Euro 3 | 2001 | 2005 | 2001: 52.6656; 2002: 118.3384; 2003: 202.3594; 2004: 337.2362; 2005: 575.4296; 2006: 592.956; 2007: 621.7819; 2008: 643.2696; 2009: 667.9554; 2010: 674.4706; 2011: 691.0459; 2012: 692.8495; 2013: 700.2451; 2014: 713.0076; 2015: 705.7323; 2016: 686.3688; 2017: 672.7387; 2018: 645.7523; 2019: 595.2648; 2020: 541.5186; 2021: 482.2118; 2022: 436.6415; 2023: 393.0061
Passenger cars | Gasoline <0,8 l | Euro 4 | 2006 | 2010 | 2006: 257.5563; 2007: 645.1821; 2008: 1595.4494; 2009: 2030.6608; 2010: 2091.5493; 2011: 2055.3548; 2012: 2002.6408; 2013: 1970.6474; 2014: 1933.4675; 2015: 1903.052; 2016: 1842.0469; 2017: 1806.9669; 2018: 1723.9026; 2019: 1597.7212; 2020: 1471.7262; 2021: 1304.6161; 2022: 1116.4181; 2023: 998.4118
Passenger cars | Gasoline <0,8 l | Euro 5 | 2011 | 2014 | 2011: 113.0255; 2012: 199.0873; 2013: 281.1306; 2014: 383.2599; 2015: 434.5814; 2016: 448.6365; 2017: 439.6173; 2018: 414.9756; 2019: 410.9601; 2020: 418.1939; 2021: 406.4805; 2022: 381.8504; 2023: 380.8382
Passenger cars | Gasoline <0,8 l | Euro 6 | 2015 | 2017 | 2014: 75; 2015: 38.6725; 2016: 126.6724; 2017: 212.703; 2018: 231.762; 2019: 224.1103; 2020: 229.1148; 2021: 236.7935; 2022: 230.4612; 2023: 226.1412
Passenger cars | Gasoline <0,8 l | Euro 6d-TEMP | 2018 | 2020 | 2018: 5.6105; 2019: 15.2808; 2020: 26.9411; 2021: 26.9309; 2022: 29.9312; 2023: 29.2612
Passenger cars | Gasoline <0,8 l | Euro 6d | 2021 | 2026 | 2021: 8; 2022: 16; 2023: 21.0005
Passenger cars | Gasoline 0,8 - 1,4 l | PRE ECE | 0 | 1969 | 73653.8679 | 54352.6516 | 37234.3047 | 27359.886 | 22309.1054 | 16395.9061 | 13215.7605 | 10586.8856 | 8476.3 | 7156.4 | 6904.92 | 6535.04 | 6076.6 | 5567.72 | 5118.8 | 4924.76 | 4883.24 | 4900.58 | 4960.94 | 5109.6 | 5251.46 | 5512.34 | 5829.8 | 6170.36 | 6395.08 | 6571.4 | 6634.74 | 6748.6 | 6851.92 | 6803.84 | 6576.22 | 6611.7 | 6671.6 | 6692.94 | 6756.54 | 6810.46 | 6863.2 | 6882.54 | 6860.8
Passenger cars | Gasoline 0,8 - 1,4 l | ECE 15/00-01 | 1970 | 1978 | 390013.0968 | 347410.9053 | 299338.061 | 250385.1733 | 205783.7199 | 175873.4863 | 152969.6595 | 132002.9131 | 100241.3 | 65174.64 | 54571.68 | 42549.72 | 29891.48 | 19298.36 | 12645.44 | 9146.66 | 7576.92 | 6247.88 | 5327.2 | 4583.78 | 4174.44 | 3880.64 | 3879.94 | 3840 | 3857.52 | 3795.52 | 3805.12 | 3894.46 | 4040.9 | 4088.6 | 4044.6 | 4133.34 | 4213.54 | 4237.36 | 4283.24 | 4364.06 | 4389.68 | 4444.5 | 4488.92
Passenger cars | Gasoline 0,8 - 1,4 l | ECE 15/02 | 1979 | 1980 | 93496.4366 | 137545.7508 | 153807.5344 | 133806.5005 | 110716.4032 | 84520.3404 | 61331.7381 | 51336.8622 | 60431.44 | 44184.38 | 37833.02 | 30120.46 | 21510.3 | 13991 | 8374.66 | 5480.64 | 4068.94 | 3004.52 | 2182.46 | 1633.1 | 1228.9 | 990.42 | 819.08 | 692.22 | 599.68 | 535.1 | 486.2 | 451.2 | 429.62 | 457.68 | 468.82 | 490.92 | 506.94 | 518.92 | 530.32 | 541.6 | 560.74 | 572.58 | 566.28
Passenger cars | Gasoline 0,8 - 1,4 l | ECE 15/03 | 1981 | 1985 | 145300.132 | 162747.1493 | 193877.3201 | 242761.9829 | 283143.8238 | 308142.3068 | 319470.0715 | 297283.756 | 245496.6 | 227142.86 | 214503.82 | 198453.22 | 174305.44 | 145157.52 | 113510.52 | 90396.5 | 73834.88 | 59079.44 | 44334.16 | 32924.56 | 23113.38 | 16927.04 | 11803.18 | 8492.24 | 5902.46 | 4311.92 | 3015.34 | 2270.9 | 1796.28 | 1489.76 | 1276.98 | 1184.7 | 1116.12 | 1095.24 | 1121.66 | 1191.58 | 1241.98 | 1287.4 | 1333.38
Passenger cars | Gasoline 0,8 - 1,4 l | ECE 15/04 | 1986 | 1990 |  | 26656.924 | 57780.7401 | 91660.7941 | 125200.3547 | 159064.7314 | 172040.8391 | 201968.7321 | 252923.5 | 249821.96 | 245313.04 | 241336.62 | 235252.86 | 224099.3 | 212156.04 | 195449.26 | 181182.14 | 159414.5 | 139206.34 | 113997.78 | 91666.44 | 69937.26 | 53608.28 | 38254.78 | 28020.3 | 19455.06 | 13663.04 | 9197.16 | 6838.8 | 4865.66 | 3765.2 | 2947.68 | 2443.2 | 2020.82 | 1794.46 | 1719.44 | 1705.94 | 1694.52 | 1705.8
Passenger cars | Gasoline 0,8 - 1,4 l | Euro 1 | 1991 | 1996 | [6 empty] | 27273.8791 | 58386.2039 | 93184.44 | 136778.3 | 175517.06 | 213923.92 | 213474.48 | 210544.8 | 209287.34 | 207536.76 | 205788.44 | 202430.98 | 198127.04 | 192735.98 | 184313.4 | 173176.6 | 157803.96 | 141277.3 | 124414.08 | 105144.26 | 85704.62 | 65852.72 | 51122.74 | 36392.68 | 27018.72 | 19311.74 | 13647.5 | 9243.62 | 6598.4822 | 4790.9022 | 3757.9422 | 2968.0222 | 2526.7622
Passenger cars | Gasoline 0,8 - 1,4 l | Euro 2 | 1997 | 2000 | [12 empty] | 39200.86 | 73529.94 | 106322.6572 | 132143.8885 | 130870.7569 | 129454.0279 | 129112.3753 | 128241.1334 | 126958.6123 | 125311.1664 | 122129.281 | 118396.5279 | 115222.2767 | 110876.7732 | 104011.943 | 96312.9237 | 86025.5366 | 74125.8904 | 61983.9757 | 50967.6692 | 39258.6583 | 29337.7404 | 21594.0909 | 16226.886 | 12163.3972 | 9318.0229 | 7384.1651
Passenger cars | Gasoline 0,8 - 1,4 l | Euro 3 | 2001 | 2005 | 2001: 20435.2391; 2002: 43568.9634; 2003: 64716.3375; 2004: 94424.3547; 2005: 136335.3812; 2006: 134940.4961; 2007: 133897.8759; 2008: 132437.4278; 2009: 131839.373; 2010: 130152.4452; 2011: 128084.3066; 2012: 126065.3071; 2013: 124015.0708; 2014: 120797.0892; 2015: 116242.5539; 2016: 111561.8076; 2017: 104682.5615; 2018: 95727.4028; 2019: 84849.3243; 2020: 74621.1735; 2021: 63180.7525; 2022: 53697.3334; 2023: 44937.5747
Passenger cars | Gasoline 0,8 - 1,4 l | Euro 4 | 2006 | 2010 | 2006: 45936.5078; 2007: 87007.4492; 2008: 130452.8236; 2009: 169394.0946; 2010: 227682.4131; 2011: 227181.249; 2012: 225469.1328; 2013: 223495.1719; 2014: 221318.037; 2015: 218293.232; 2016: 215386.7172; 2017: 212480.9026; 2018: 207916.7262; 2019: 202359.5084; 2020: 196377.0686; 2021: 189583.1862; 2022: 181140.2101; 2023: 172381.8818
Passenger cars | Gasoline 0,8 - 1,4 l | Euro 5 | 2011 | 2014 | 2011: 66629.82; 2012: 153765.7137; 2013: 253817.9762; 2014: 357775.5972; 2015: 397213.37; 2016: 393048.629; 2017: 389610.6127; 2018: 386346.7627; 2019: 381777.8527; 2020: 379536.3026; 2021: 376524.7785; 2022: 373009.1044; 2023: 368037.7352
Passenger cars | Gasoline 0,8 - 1,4 l | Euro 6 | 2015 | 2017 | 2012: 64; 2013: 803; 2014: 13213; 2015: 84080.8888; 2016: 192833.3165; 2017: 300299.5403; 2018: 358578.6783; 2019: 351887.7691; 2020: 349154.9781; 2021: 347597.8; 2022: 345830.84; 2023: 342765.77
Passenger cars | Gasoline 0,8 - 1,4 l | Euro 6d-TEMP | 2018 | 2020 | 2018: 30703.2948; 2019: 121432.7852; 2020: 194152.6568; 2021: 189210.347; 2022: 182491.94; 2023: 176802.6877
Passenger cars | Gasoline 0,8 - 1,4 l | Euro 6d | 2021 | 2026 | 2021: 59463.3049; 2022: 97704.347; 2023: 130484.7102
Passenger cars | Gasoline 1,4 - 2,0 l | PRE ECE | 0 | 1969 | 89230.415 | 71121.6971 | 53733.0472 | 43392.0686 | 37306.8541 | 28525.5583 | 23289.1103 | 19382.1205 | 15621.54 | 13049.67 | 12412.8 | 11530.49 | 10518.72 | 9466.15 | 8558.81 | 8198.23 | 8123.74 | 8107.37 | 8198.3 | 8489.59 | 8886.13 | 9373.35 | 10008.85 | 10641.19 | 11067.74 | 11297.54 | 11402.06 | 11543.25 | 11683.53 | 11553.56 | 10986.01 | 11058.37 | 11114.53 | 11157.19 | 11211.89 | 11312.7 | 11409.35 | 11430.59 | 11425.2
Passenger cars | Gasoline 1,4 - 2,0 l | ECE 15/00-01 | 1970 | 1978 | 333878.0971 | 302114.3978 | 264865.4463 | 226601.6684 | 190191.2985 | 168287.4347 | 150490.2847 | 135330.6715 | 109193.46 | 75010.87 | 63047.57 | 49455.77 | 35111.86 | 23195.69 | 15476.41 | 11313.84 | 9345.34 | 7763.36 | 6691.13 | 5787.54 | 5212.95 | 4978.67 | 5068.53 | 5210.34 | 5357.17 | 5433.79 | 5502.7 | 5642.06 | 5831.33 | 5928.26 | 5886.33 | 5986.78 | 6138.93 | 6232.1 | 6345.67 | 6471.76 | 6570.24 | 6684.18 | 6776.49
Passenger cars | Gasoline 1,4 - 2,0 l | ECE 15/02 | 1979 | 1980 | 84753.1235 | 115495.755 | 128886.2867 | 112335.358 | 93217.7492 | 72252.0787 | 53144.5912 | 43796.6333 | 52063.44 | 40140.42 | 34826.26 | 28397.93 | 20916.93 | 14323.13 | 9014.05 | 6174.03 | 4714.6 | 3645.71 | 2743.81 | 2138.91 | 1638.4 | 1355.69 | 1151.86 | 989.71 | 865.83 | 770.27 | 690.43 | 623.74 | 593.24 | 627.43 | 687.4 | 731.35 | 771.31 | 803.58 | 835.74 | 861.82 | 888.98 | 902.15 | 901.28
Passenger cars | Gasoline 1,4 - 2,0 l | ECE 15/03 | 1981 | 1985 | 203257.8422 | 200537.2294 | 207091.9567 | 232010.6173 | 254885.6594 | 269045.7016 | 273119.207 | 253664.3892 | 211805.98 | 199226.05 | 190608.89 | 179179.9 | 160891.15 | 137933.99 | 111403.91 | 90930.72 | 75607.14 | 61710.8 | 47586.55 | 36091.63 | 26147.13 | 19673.75 | 14407.35 | 10891.35 | 8031.64 | 6092.8 | 4457.2 | 3487.53 | 2861.3 | 2422.41 | 2113.41 | 1993.97 | 1916.07 | 1922.94 | 1999.12 | 2145.75 | 2276.31 | 2373.26 | 2438.19
Passenger cars | Gasoline 1,4 - 2,0 l | ECE 15/04 | 1986 | 1990 |  | 48824.6374 | 97511.9924 | 141735.8831 | 181485.5562 | 215364.2389 | 205178.5178 | 209261.9998 | 235867.25 | 234147.98 | 231653.28 | 229920.46 | 226578.2 | 219070.37 | 210511.87 | 197117.66 | 185160.78 | 166547.73 | 148597.01 | 125492.58 | 104229.37 | 82591.36 | 65632.69 | 49310.82 | 38105.91 | 28095.03 | 20900.56 | 15129.96 | 11894.48 | 9048.89 | 7189.43 | 5877.13 | 5050.05 | 4375.05 | 3960.03 | 3755.44 | 3761.25 | 3722.14 | 3809.97
Passenger cars | Gasoline 1,4 - 2,0 l | Euro 1 | 1991 | 1996 | [6 empty] | 49954.6481 | 98533.786 | 144091.91 | 228912.88 | 310414.57 | 403153.64 | 401360.21 | 395540.89 | 393401.46 | 391720.8 | 390901.53 | 386907.09 | 380819.46 | 372597.34 | 359823.66 | 339365.37 | 308682.44 | 278559.69 | 250042.4 | 214686.79 | 177100.94 | 137043.81 | 107457.22 | 77789.36 | 58557.52 | 42884.34 | 31765.97 | 22632.26 | 16951.1055 | 13165.7555 | 10863.9655 | 8983.2755 | 7966.1755
Passenger cars | Gasoline 1,4 - 2,0 l | Euro 2 | 1997 | 2000 | [12 empty] | 102948.57 | 213940.63 | 299361.5837 | 358624.7677 | 355143.8166 | 351149.1306 | 351139.9884 | 348248.1259 | 344876.0671 | 340205.0803 | 328313.8611 | 314556.0625 | 305402.2645 | 293391.7998 | 275170.4181 | 253374.304 | 226298.9455 | 194441.1197 | 162600.4384 | 133367.4367 | 103895.4674 | 78081.8788 | 57794.5056 | 43481.3576 | 33070.9986 | 25451.0543 | 20476.3239
Passenger cars | Gasoline 1,4 - 2,0 l | Euro 3 | 2001 | 2005 | 2001: 51542.7629; 2002: 107357.1219; 2003: 149021.4707; 2004: 197259.926; 2005: 251595.5999; 2006: 249214.6402; 2007: 246085.0423; 2008: 242890.8326; 2009: 242203.59; 2010: 238799.7517; 2011: 232500.026; 2012: 226330.5558; 2013: 220182.1706; 2014: 211600.795; 2015: 200523.1769; 2016: 188489.9253; 2017: 172894.442; 2018: 153775.8189; 2019: 132321.2758; 2020: 113389.171; 2021: 94489.3386; 2022: 78339.7414; 2023: 64734.1526
Passenger cars | Gasoline 1,4 - 2,0 l | Euro 4 | 2006 | 2010 | 2006: 55156.2916; 2007: 99040.0406; 2008: 126011.5756; 2009: 141299.7319; 2010: 156116.3837; 2011: 153083.682; 2012: 151569.3902; 2013: 149981.6271; 2014: 147050.4899; 2015: 142589.5944; 2016: 137710.995; 2017: 132016.2626; 2018: 125337.0945; 2019: 117651.2333; 2020: 111230.7799; 2021: 105029.5238; 2022: 97820.4619; 2023: 90647.5055
Passenger cars | Gasoline 1,4 - 2,0 l | Euro 5 | 2011 | 2014 | 2011: 15313.2606; 2012: 25380.282; 2013: 35923.1848; 2014: 45574.0684; 2015: 50136.1339; 2016: 50466.4534; 2017: 50467.3887; 2018: 50231.3713; 2019: 48868.5585; 2020: 47910.1379; 2021: 46813.5584; 2022: 45406.9222; 2023: 43590.7984
Passenger cars | Gasoline 1,4 - 2,0 l | Euro 6 | 2015 | 2017 | 2012: 43; 2013: 1364; 2014: 4839; 2015: 19199.6204; 2016: 41767.4005; 2017: 65007.1757; 2018: 88688.8402; 2019: 86151.2047; 2020: 86381.2408; 2021: 85795.3109; 2022: 85719.6952; 2023: 84343.6716
Passenger cars | Gasoline 1,4 - 2,0 l | Euro 6d-TEMP | 2018 | 2020 | 2018: 12361.7979; 2019: 58089.7517; 2020: 88270.2791; 2021: 82617.8478; 2022: 78052.3271; 2023: 73502.2977
Passenger cars | Gasoline 1,4 - 2,0 l | Euro 6d | 2021 | 2026 | 2021: 25200.5168; 2022: 42611.2692; 2023: 57136.8089
Passenger cars | Gasoline >2,0 l | PRE ECE | 0 | 1969 | 3239.5734 | 2817.6182 | 2246.8331 | 1927.913 | 1701.0742 | 1383.3511 | 1181.0678 | 1029.1932 | 893.16 | 906.93 | 941.28 | 967.47 | 982.68 | 983.13 | 984.39 | 1019.01 | 1075.02 | 1123.05 | 1266.76 | 1459.81 | 1746.41 | 2239.31 | 2842.35 | 3490.45 | 3886.18 | 4093.06 | 4265.2 | 4415.15 | 4539.55 | 4809.6 | 5559.77 | 5626.93 | 5749.87 | 5928.87 | 6045.57 | 6156.84 | 6319.45 | 6423.87 | 6467
Passenger cars | Gasoline >2,0 l | ECE 15/00-01 | 1970 | 1978 | 3100.7437 | 3338.518 | 3680.3292 | 3691.0155 | 3598.7375 | 3657.9697 | 3578.5726 | 3369.7194 | 3093.24 | 2798.49 | 2586.75 | 2349.51 | 2031.66 | 1645.95 | 1368.15 | 1168.5 | 1024.74 | 926.76 | 888.67 | 865.68 | 899.61 | 1110.69 | 1422.53 | 1868.66 | 2166.31 | 2414.69 | 2651.18 | 2853.48 | 3105.77 | 3404.14 | 3873.07 | 3994.88 | 4149.53 | 4351.54 | 4482.09 | 4584.18 | 4739.08 | 4799.32 | 4889.59
Passenger cars | Gasoline >2,0 l | ECE 15/02 | 1979 | 1980 | 1071.7256 | 991.9913 | 778.4352 | 687.1871 | 666.7426 | 558.281 | 526.7955 | 685.8619 | 858.12 | 865.2 | 864.72 | 845.61 | 772.77 | 699.87 | 595.29 | 516.33 | 476.46 | 442.77 | 401.73 | 376.99 | 334.7 | 337.89 | 359.06 | 349.07 | 329.49 | 308.63 | 284.37 | 265.06 | 255.14 | 314.89 | 420.78 | 471.73 | 526.75 | 567.5 | 627.94 | 662.58 | 704.28 | 723.27 | 748.44
Passenger cars | Gasoline >2,0 l | ECE 15/03 | 1981 | 1985 | 4045.9349 | 3534.3236 | 3116.0598 | 2613.8017 | 2395.9178 | 2253.9153 | 2027.1298 | 1691.0886 | 1566.42 | 1650.09 | 1792.29 | 1940.88 | 2047.41 | 2072.49 | 2010.57 | 1896.78 | 1792.98 | 1691.76 | 1590.29 | 1454.81 | 1332.49 | 1227.21 | 1183.47 | 1095.41 | 1006.9 | 912.28 | 820.46 | 741.57 | 696.42 | 652.83 | 642.61 | 668.33 | 717.81 | 816.82 | 896.22 | 1031.67 | 1164.71 | 1219.34 | 1269.43
Passenger cars | Gasoline >2,0 l | ECE 15/04 | 1986 | 1990 |  | 1210.1516 | 2296.4411 | 3262.4199 | 3836.1634 | 4286.918 | 3616.1229 | 3148.7119 | 2657.25 | 2802.06 | 3043.68 | 3322.92 | 3629.94 | 3864.33 | 4077.09 | 4150.08 | 4177.08 | 4183.77 | 4124.65 | 4024.64 | 3906.19 | 3861.38 | 3755.03 | 3540.4 | 3305.79 | 3001.91 | 2645.4 | 2308.88 | 2088.72 | 1876.45 | 1671.37 | 1538.19 | 1433.75 | 1315.13 | 1246.51 | 1246.12 | 1335.81 | 1386.34 | 1509.23
Passenger cars | Gasoline >2,0 l | Euro 1 | 1991 | 1996 | [6 empty] | 1238.1596 | 2320.5047 | 3316.65 | 5306.82 | 7757.37 | 10501.44 | 10814.31 | 11066.31 | 11158.2 | 11293.44 | 11397.03 | 11601.93 | 11897.5 | 12358.68 | 12682.94 | 13097.03 | 13295.6 | 12966.01 | 12488.52 | 11762.95 | 10833.44 | 9730.47 | 8785.04 | 7669.96 | 6655.76 | 5801.92 | 5060.53 | 4319.12 | 3707.4122 | 3325.3422 | 3045.0922 | 2725.7022 | 2569.0622
Passenger cars | Gasoline >2,0 l | Euro 2 | 1997 | 2000 | [12 empty] | 3921.57 | 8561.43 | 13818.3487 | 18572.784 | 18487.0245 | 18471.8948 | 18777.7306 | 19157.0343 | 19703.3389 | 20411.8272 | 20756.5425 | 20546.2631 | 20332.0806 | 19772.5963 | 18875.0955 | 17528.8354 | 16183.6407 | 14519.039 | 12886.3811 | 11384.8642 | 9977.0088 | 8584.7597 | 7354.491 | 6416.7498 | 5641.5808 | 4820.4067 | 4303.0246
Passenger cars | Gasoline >2,0 l | Euro 3 | 2001 | 2005 | 2001: 4505.3324; 2002: 9586.5764; 2003: 14240.8325; 2004: 20651.483; 2005: 28805.5893; 2006: 29806.9077; 2007: 31048.2999; 2008: 31616.4701; 2009: 32301.0816; 2010: 32360.3325; 2011: 30635.6215; 2012: 29501.2876; 2013: 28288.5136; 2014: 26790.1082; 2015: 25109.537; 2016: 23475.8983; 2017: 21591.2578; 2018: 19410.026; 2019: 17143.135; 2020: 15473.1369; 2021: 13758.6971; 2022: 11991.2837; 2023: 10526.2666
Passenger cars | Gasoline >2,0 l | Euro 4 | 2006 | 2010 | 2006: 7656.6442; 2007: 13988.3281; 2008: 17607.1515; 2009: 19100.5127; 2010: 20361.6539; 2011: 21376.7142; 2012: 21418.8362; 2013: 21559.5536; 2014: 21445.0056; 2015: 21026.1216; 2016: 20552.2409; 2017: 19863.8679; 2018: 18932.2767; 2019: 17906.5371; 2020: 17201.4252; 2021: 16437.6739; 2022: 15341.9098; 2023: 14365.2009
Passenger cars | Gasoline >2,0 l | Euro 5 | 2011 | 2014 | 2011: 757.8939; 2012: 1142.917; 2013: 1589.7084; 2014: 2174.0745; 2015: 2998.4546; 2016: 3949.5411; 2017: 4673.5713; 2018: 5079.2005; 2019: 5159.2687; 2020: 5132.8557; 2021: 4865.6827; 2022: 4414.1731; 2023: 3973.4583
Passenger cars | Gasoline >2,0 l | Euro 6 | 2015 | 2017 | 2013: 36; 2014: 194; 2015: 550.2784; 2016: 1456.3506; 2017: 2888.391; 2018: 4810.3295; 2019: 5683.2158; 2020: 7036.8363; 2021: 8008.3557; 2022: 7854.3237; 2023: 7267.7472
Passenger cars | Gasoline >2,0 l | Euro 6d-TEMP | 2018 | 2020 | 2018: 646.3768; 2019: 2993.2424; 2020: 4823.463; 2021: 4769.1143; 2022: 5212.4316; 2023: 5358.5934
Passenger cars | Gasoline >2,0 l | Euro 6d | 2021 | 2026 | 2021: 1279.1783; 2022: 1907.3838; 2023: 1959.4805
Passenger cars | Diesel <0,8 l | Conventional | 0 | 1990 | 2003: 1; 2004: 1; 2005: 1; 2006: 2; 2007: 2; 2008: 4; 2009: 5; 2010: 6; 2011: 5; 2012: 4; 2013: 4; 2014: 4
Passenger cars | Diesel <0,8 l | Euro 1 | 1991 | 1996 | 2003: 1; 2004: 1; 2005: 4; 2006: 7; 2007: 7; 2008: 10; 2009: 11; 2010: 12; 2011: 13; 2012: 11; 2013: 12; 2014: 9
Passenger cars | Diesel <0,8 l | Euro 2 | 1997 | 2000 | [14 empty] | 0.2678 | 0.93967 | 0.97785 | 0.90391 | 3.8448 | 3.8372 | 3.8404 | 11.7949 | 22.7285 | 50.6699 | 66.6315 | 72.5769 | 75.5271 | 74.4791 | 83.4206 | 83.3485 | 0.29409 | 0.23109 | 0.19179 | 0.1493 | 0.12054 | 0.098167 | 0.089088 | 0.072333 | 0.061198
Passenger cars | Diesel <0,8 l | Euro 3 | 2001 | 2005 | 2001: 1.0916; 2002: 3.2121; 2003: 9.1416; 2004: 17.6167; 2005: 28.1907; 2006: 47.1712; 2007: 82.8368; 2008: 115.8329; 2009: 150.3896; 2010: 195.5726; 2011: 213.3506; 2012: 225.2734; 2013: 241.1883; 2014: 240.9162; 2015: 8.3692; 2016: 7.2514; 2017: 6.1103; 2018: 5.0401; 2019: 4.001; 2020: 3.3992; 2021: 2.6226; 2022: 2.0664; 2023: 1.5914
Passenger cars | Diesel <0,8 l | Euro 4 | 2006 | 2010 | 2006: 13.3824; 2007: 168.6377; 2008: 744.6615; 2009: 1419.9837; 2010: 2035.2237; 2011: 2044.98; 2012: 2048.7748; 2013: 2049.8424; 2014: 2053.6699; 2015: 4.1265; 2016: 3.8558; 2017: 3.7233; 2018: 3.4911; 2019: 3.2365; 2020: 3.1386; 2021: 3.0142; 2022: 2.7628; 2023: 2.6545
Passenger cars | Diesel <0,8 l | Euro 5 | 2011 | 2014 | 2011: 331.1913; 2012: 492.2335; 2013: 557.547; 2014: 589.069; 2015: 1.309; 2016: 1.1575; 2017: 1.1609; 2018: 1.175; 2019: 1.1728; 2020: 0.92534; 2021: 1.0773; 2022: 0.92014; 2023: 0.91413
Passenger cars | Diesel <0,8 l | Euro 6 | 2015 | 2017 | 2013: 0.0001009; 2014: 0.00084639; 2015: 0.00084639; 2016: 0.00084639; 2017: 0.00084639; 2018: 0.002357; 2019: 0.002357; 2020: 0.0024631; 2021: 0.007099; 2022: 0.0063437; 2023: 0.0048896
Passenger cars | Diesel 0,8 - 1,4 l | Conventional | 0 | 1990 | 2003: 1; 2004: 1; 2005: 2; 2006: 5; 2007: 7; 2008: 7; 2009: 7; 2010: 7; 2011: 7; 2012: 5; 2013: 3; 2014: 2; 2015: 2; 2016: 1; 2017: 1; 2018: 1; 2021: 1; 2022: 1; 2023: 1
Passenger cars | Diesel 0,8 - 1,4 l | Euro 1 | 1991 | 1996 | 2005: 2; 2006: 27; 2007: 54; 2008: 59; 2009: 56; 2010: 56; 2011: 57; 2012: 51; 2013: 35; 2014: 18; 2015: 21; 2016: 10; 2017: 11; 2018: 9; 2019: 5; 2020: 4; 2021: 2; 2022: 3; 2023: 3
Passenger cars | Diesel 0,8 - 1,4 l | Euro 2 | 1997 | 2000 | [14 empty] | 374.9555 | 1414.1574 | 1449.3826 | 1444.0149 | 1442.0032 | 1443.5362 | 1444.827 | 1431.1597 | 1408.4602 | 1371.667 | 1371.3873 | 1344.0643 | 1313.276 | 1269.8434 | 1196.4693 | 1068.6499 | 1014.257 | 841.5857 | 685.4378 | 521.7015 | 382.4063 | 282.7149 | 196.504 | 149.9559 | 116.1005
Passenger cars | Diesel 0,8 - 1,4 l | Euro 3 | 2001 | 2005 | 2001: 1793.821; 2002: 5048.5647; 2003: 8465.1701; 2004: 12965.8839; 2005: 18264.5226; 2006: 18124.9054; 2007: 18162.4919; 2008: 17893.0308; 2009: 17959.6057; 2010: 17700.5495; 2011: 17296.0127; 2012: 17009.1253; 2013: 16455.5686; 2014: 15860.3496; 2015: 15219.1332; 2016: 14201.3752; 2017: 12848.2581; 2018: 11091.7311; 2019: 8880.7694; 2020: 7095.7164; 2021: 5150.3322; 2022: 4138.3906; 2023: 3090.4689
Passenger cars | Diesel 0,8 - 1,4 l | Euro 4 | 2006 | 2010 | 2006: 5220.0355; 2007: 16183.7177; 2008: 29312.3189; 2009: 36567.7192; 2010: 45562.8235; 2011: 45332.9588; 2012: 44966.7354; 2013: 44346.8244; 2014: 43875.2286; 2015: 44639.2876; 2016: 43370.0057; 2017: 41737.8967; 2018: 39817.6933; 2019: 37018.5491; 2020: 33860.3375; 2021: 30123.1759; 2022: 26027.2024; 2023: 21022.2503
Passenger cars | Diesel 0,8 - 1,4 l | Euro 5 | 2011 | 2014 | 2011: 9795.9418; 2012: 21551.1635; 2013: 27169.4683; 2014: 30827.6894; 2015: 31488.267; 2016: 31284.1719; 2017: 30857.2677; 2018: 30456.3966; 2019: 29749.4931; 2020: 29072.1099; 2021: 28308.8811; 2022: 27340.1753; 2023: 26143.8189
Passenger cars | Diesel 0,8 - 1,4 l | Euro 6 | 2015 | 2017 | 2011: 0.070723; 2012: 0.070723; 2013: 0.36868; 2014: 0.45032; 2015: 1146.4556; 2016: 2633.1056; 2017: 3397.4719; 2018: 3601.2645; 2019: 3652.9052; 2020: 3626.9036; 2021: 3590.6232; 2022: 3541.9632; 2023: 3502.2438
Passenger cars | Diesel 0,8 - 1,4 l | Euro 6d-TEMP | 2018 | 2020 | 2018: 75.5738; 2019: 108.917; 2020: 138.9286; 2021: 144.2535; 2022: 145.9131; 2023: 148.5731
Passenger cars | Diesel 0,8 - 1,4 l | Euro 6d | 2021 | 2026 | 2021: 13.0038; 2022: 9.018; 2023: 17.0177
Passenger cars | Diesel 1,4 - 2,0 l | Conventional | 0 | 1990 | 56107.4392 | 58235.711 | 59339.9197 | 59654.484 | 59734.2933 | 59449.2976 | 58782.8529 | 58288.4398 | 57797.36 | 54624.54 | 52765.76 | 49950.32 | 46107.48 | 41569.08 | 37433.18 | 35121.16 | 33333.58 | 30550.72 | 27884.54 | 24697.06 | 21287.88 | 18095.96 | 15161.96 | 12222.66 | 9829.26 | 7489.3 | 5516.26 | 4012.06 | 2803.84 | 1888.56 | 1318.66 | 960.26 | 732.86 | 583.8 | 486 | 474.18 | 467.44 | 465.36 | 493.52
Passenger cars | Diesel 1,4 - 2,0 l | Euro 1 | 1991 | 1996 | [6 empty] | 800.6813 | 1673.2819 | 2848.74 | 5309.02 | 8103.46 | 10775.24 | 11337.3 | 11948.92 | 12666.68 | 13640.62 | 14267.74 | 14906.54 | 15950.44 | 17088.82 | 17569.72 | 17334.02 | 16330.92 | 15047.24 | 13942.86 | 12440.5 | 10584.12 | 8432.94 | 6341.78 | 4224.5 | 2792.74 | 1830.34 | 1203.04 | 764.86 | 462.24 | 326.72 | 222.42 | 170.5 | 140.92
Passenger cars | Diesel 1,4 - 2,0 l | Euro 2 | 1997 | 2000 | [12 empty] | 2587.58 | 7417 | 16656.7612 | 26803.7879 | 26810.127 | 26748.1287 | 27175.0055 | 27441.7344 | 27619.801 | 28018.222 | 27645.4449 | 26556.5456 | 26153.2784 | 25442.2326 | 24295.8607 | 23017.1008 | 21110.9589 | 18437.002 | 15498.461 | 12355.7787 | 9453.7455 | 6608.9206 | 4312.7636 | 2867.2903 | 1822.8442 | 1309.3356 | 932.4459
Passenger cars | Diesel 1,4 - 2,0 l | Euro 3 | 2001 | 2005 | 2001: 10844.1572; 2002: 25012.0739; 2003: 38206.7385; 2004: 57167.5639; 2005: 82153.8078; 2006: 84365.4263; 2007: 88039.272; 2008: 89045.582; 2009: 91502.4795; 2010: 92510.4674; 2011: 89331.3832; 2012: 86984.8745; 2013: 82996.5793; 2014: 77854.7015; 2015: 71343.5201; 2016: 64159.2226; 2017: 55955.8211; 2018: 47040.9686; 2019: 36661.5236; 2020: 28668.4206; 2021: 19996.8867; 2022: 15002.6538; 2023: 10195.2649
Passenger cars | Diesel 1,4 - 2,0 l | Euro 4 | 2006 | 2010 | 2006: 30357.9758; 2007: 73314.3246; 2008: 120615.0803; 2009: 158336.605; 2010: 215563.7664; 2011: 215072.3253; 2012: 214760.027; 2013: 210944.3986; 2014: 205069.5551; 2015: 195333.2102; 2016: 183312.8033; 2017: 169450.1951; 2018: 156101.5041; 2019: 142573.087; 2020: 131184.0681; 2021: 118712.1396; 2022: 104564.4634; 2023: 88809.9079
Passenger cars | Diesel 1,4 - 2,0 l | Euro 5 | 2011 | 2014 | 2011: 59358.1995; 2012: 105114.304; 2013: 144065.8936; 2014: 184630.1695; 2015: 197607.0406; 2016: 196048.4345; 2017: 192945.5392; 2018: 191631.9902; 2019: 187621.4188; 2020: 182150.4369; 2021: 176462.8074; 2022: 168999.3653; 2023: 159014.1637
Passenger cars | Diesel 1,4 - 2,0 l | Euro 6 | 2015 | 2017 | 2011: 0.92926; 2012: 2.9871; 2013: 285.4834; 2014: 6949.6588; 2015: 41728.7314; 2016: 102444.5648; 2017: 159667.3964; 2018: 197860.5487; 2019: 193974.9386; 2020: 195736.3014; 2021: 195149.864; 2022: 191422.0695; 2023: 184048.4987
Passenger cars | Diesel 1,4 - 2,0 l | Euro 6d-TEMP | 2018 | 2020 | 2018: 20302.6798; 2019: 71503.6584; 2020: 107504.8771; 2021: 102014.3299; 2022: 97997.6026; 2023: 91288.2709
Passenger cars | Diesel 1,4 - 2,0 l | Euro 6d | 2021 | 2026 | 2021: 17833.5202; 2022: 24769.1098; 2023: 29638.8337
Passenger cars | Diesel >2,0 l | Conventional | 0 | 1990 | 13944.8674 | 14473.8252 | 14748.2637 | 14826.4451 | 14846.2808 | 14775.4483 | 13792.8885 | 12917.8411 | 12040.64 | 11664.46 | 11328.24 | 10631.68 | 9949.52 | 9144.92 | 8293.82 | 7603.84 | 7009.42 | 6249.28 | 5641.46 | 4969.94 | 4395.12 | 3828.04 | 3317.04 | 2829.34 | 2453.74 | 2050.7 | 1620.74 | 1314.94 | 1042.16 | 833.44 | 699.34 | 636.74 | 604.14 | 587.2 | 594 | 640.82 | 726.56 | 776.64 | 845.48
Passenger cars | Diesel >2,0 l | Euro 1 | 1991 | 1996 | [6 empty] | 1015.9228 | 1984.9644 | 3032.26 | 4318.98 | 5633.54 | 7378.76 | 7576.7 | 7571.08 | 7691.32 | 7671.38 | 7612.26 | 7433.46 | 7345.56 | 7264.18 | 7115.28 | 6904.98 | 6549.08 | 5983.76 | 5543.14 | 4988.5 | 4348.88 | 3735.06 | 3085.22 | 2399.5 | 1787.26 | 1367.66 | 1093.96 | 826.14 | 610.76 | 520.28 | 475.58 | 378.5 | 311.08
Passenger cars | Diesel >2,0 l | Euro 2 | 1997 | 2000 | [12 empty] | 2026.42 | 4938 | 8819.0155 | 12712.1149 | 12843.5126 | 12782.9525 | 12996.1466 | 13256.8922 | 13561.5316 | 13602.8234 | 13439.3664 | 13010.1176 | 12690.7028 | 12190.1262 | 11286.3361 | 10361.5767 | 9182.1512 | 7762.9997 | 6333.9879 | 5120.4045 | 4049.6249 | 3097.2286 | 2244.7095 | 1728.8967 | 1349.5627 | 1074.6361 | 850.3924
Passenger cars | Diesel >2,0 l | Euro 3 | 2001 | 2005 | 2001: 3720.9302; 2002: 8331.1493; 2003: 12587.9498; 2004: 18369.9355; 2005: 25122.479; 2006: 25583.4971; 2007: 26217.3993; 2008: 26682.5543; 2009: 27575.5252; 2010: 27695.4105; 2011: 26486.2535; 2012: 25293.7269; 2013: 23716.6638; 2014: 21647.0327; 2015: 19320.9775; 2016: 17010.1508; 2017: 14672.8104; 2018: 12378.2602; 2019: 10072.706; 2020: 8572.4638; 2021: 6820.1585; 2022: 5460.8892; 2023: 4230.6748
Passenger cars | Diesel >2,0 l | Euro 4 | 2006 | 2010 | 2006: 7181.6063; 2007: 16509.32; 2008: 22272.9393; 2009: 28112.6921; 2010: 34486.1864; 2011: 35993.7359; 2012: 37030.4628; 2013: 37699.9346; 2014: 37474.5463; 2015: 36140.3756; 2016: 34406.3352; 2017: 31996.1849; 2018: 29376.3115; 2019: 26393.1275; 2020: 24194.4558; 2021: 22039.6702; 2022: 19251.5714; 2023: 16573.1873
Passenger cars | Diesel >2,0 l | Euro 5 | 2011 | 2014 | 2011: 5121.6673; 2012: 10384.299; 2013: 14650.0911; 2014: 19916.072; 2015: 24570.9935; 2016: 28974.256; 2017: 32263.0022; 2018: 34171.3582; 2019: 34431.9453; 2020: 33434.2278; 2021: 31740.6242; 2022: 29581.9593; 2023: 27031.7732
Passenger cars | Diesel >2,0 l | Euro 6 | 2015 | 2017 | 2011: 1.9984e-05; 2012: 233.9422; 2013: 1182.1479; 2014: 4106.89; 2015: 8849.2022; 2016: 14399.3088; 2017: 20789.1608; 2018: 25511.5244; 2019: 28054.7639; 2020: 30891.8525; 2021: 32373.1958; 2022: 31637.121; 2023: 29179.5326
Passenger cars | Diesel >2,0 l | Euro 6d-TEMP | 2018 | 2020 | 2018: 1691.4864; 2019: 4054.7846; 2020: 5902.4343; 2021: 5730.3367; 2022: 6383.9043; 2023: 6854.206
Passenger cars | Diesel >2,0 l | Euro 6d | 2021 | 2026 | 2021: 1723.476; 2022: 2322.8722; 2023: 2988.1486
Passenger cars | LPG cars | Conventional | 0 | 1990 | 922.3861 | 957.3741 | 975.5269 | 980.6982 | 982.0102 | 977.325 | 979.5318 | 984.7604 | 994 | 606 | 420 | 264 | 143 | 75 | 41 | 23 | 19 | 14 | 9 | 9 | 9 | 9 | 6 | 7 | 6 | 5 | 5 | 4 | 4 | 3 | 2 | 2 | 2 | 2 | 2 | 2 | 2 | 3 | 3
Passenger cars | LPG cars | Euro 1 | 1991 | 1996 | [7 empty] | 0.98872 | 3 | 3 | 3 | 1 | 1 | 1 | 3 | 2 | 2 | 3 | 2 | 3 | 3 | 2 | 2 | 2 | 2 | 4 | 3 | 2 | 2 | 1 | 1 |  |  |  |  | 1 | 1
Passenger cars | LPG cars | Euro 2 | 1997 | 2000 | 2003: 1; 2011: 1; 2012: 1; 2013: 1; 2014: 3; 2015: 2; 2016: 2; 2017: 2; 2018: 1; 2019: 2; 2020: 2; 2021: 1; 2022: 1; 2023: 1
Passenger cars | LPG cars | Euro 3 | 2001 | 2005 | bar: 2009 to 2010
Passenger cars | LPG cars | Euro 4 | 2006 | 2010 | 2009: 1; 2010: 1; 2011: 1; 2012: 1; 2013: 2; 2014: 3; 2015: 2; 2016: 1; 2017: 1; 2018: 1; 2019: 1; 2023: 1
Passenger cars | LPG cars | Euro 6 | 2015 | 2017 | bar: 2021 to 2023
Passenger cars | LPG cars | Euro 6d-TEMP | 2018 | 2020 | 2023: 2
Passenger cars | 2-Stroke | Conventional | 0 | 9999 | 1985: 4823; 1986: 5402; 1987: 5997; 1988: 6026; 1989: 5853; 1990: 5417; 1991: 4804; 1992: 4308; 1993: 3747; 1994: 3029; 1995: 2443; 1996: 1824; 1997: 1248; 1998: 761; 1999: 400; 2000: 300; 2001: 200; 2002: 150; 2003: 100; 2004: 50
Passenger cars | Electric cars <= 1450kg | Conventional | 0 | 9999 | 2015: 2675; 2016: 3294; 2017: 3590; 2018: 4059; 2019: 4868; 2020: 6883; 2021: 11250; 2022: 14603; 2023: 17986
Passenger cars | Electric cars 1451-1725kg | Conventional | 0 | 9999 | 2015: 1434; 2016: 1448; 2017: 1247; 2018: 1960; 2019: 3907; 2020: 10921; 2021: 20677; 2022: 28986; 2023: 44486
Passenger cars | Electric cars 1726-1950kg | Conventional | 0 | 9999 | 106.3936 | 110.4293 | 112.5232 | 113.1197 | 113.271 | 112.7306 | 112.9851 | 113.7022 | 115 | 133 | 142 | 163 | 203 | 228 | 220 | 237 | 215 | 200 | 182 | 160 | 146 | 148 | 142 | 140 | 255 | 292 | 727 | 1223 | 1435 | 2888 | 76 | 85 | 83 | 83 | 2022 | 6921 | 16393 | 29471 | 60239
Passenger cars | Electric cars > 1950kg | Conventional | 0 | 9999 | 2015: 3669; 2016: 3801; 2017: 3815; 2018: 3912; 2019: 4654; 2020: 7101; 2021: 18197; 2022: 39491; 2023: 77181
Passenger cars | CNG cars | Euro 5 | 0 | 2014 | 1985: 0.92516; 1986: 0.96025; 1987: 0.97846; 1988: 0.98365; 1989: 0.98497; 1990: 0.98027; 1991: 0.98248; 1992: 0.98872; 1993: 1; 2011: 3; 2012: 4; 2013: 18; 2014: 58; 2015: 54; 2016: 53; 2017: 40; 2018: 37; 2019: 40; 2020: 36; 2021: 39; 2022: 38; 2023: 37
Passenger cars | CNG cars | Euro 6 | 2015 | 2017 | 2015: 4; 2016: 40; 2017: 87; 2018: 86; 2019: 87; 2020: 86; 2021: 83; 2022: 74; 2023: 42
Passenger cars | CNG cars | Euro 6d-TEMP | 2018 | 2020 | 2018: 7; 2019: 13; 2020: 13; 2021: 15; 2022: 13; 2023: 12
Passenger cars | Brint cars | Conventional | 0 | 9999 | 2012: 1; 2013: 18; 2014: 19; 2015: 54; 2016: 68; 2017: 83; 2018: 82; 2019: 76; 2020: 112; 2021: 115; 2022: 136; 2023: 34
Passenger cars | Hybrid cars 0,8 - 1,4 l | Euro 5 | 2011 | 2014 | 2015: 45.03; 2016: 67.1; 2017: 84.13; 2018: 108.23; 2019: 129.98; 2020: 148.4; 2021: 178.48; 2022: 187.16; 2023: 184.48
Passenger cars | Hybrid cars 0,8 - 1,4 l | Euro 6 | 2015 | 2017 | 2015: 436.97; 2016: 725.9; 2017: 988.87; 2018: 1597.5499; 2019: 1969.0799; 2020: 2709.9325; 2021: 5333.6131; 2022: 5778.6706; 2023: 5795.7706
Passenger cars | Hybrid cars 0,8 - 1,4 l | Euro 6d-TEMP | 2018 | 2020 | 2018: 217.8; 2019: 401.52; 2020: 3109.8151; 2021: 5290.8204; 2022: 6077.226; 2023: 7134.6228
Passenger cars | Hybrid cars 0,8 - 1,4 l | Euro 6d | 2021 | 2026 | 2021: 7973.2391; 2022: 11988.8064; 2023: 14552.077
Passenger cars | Hybrid cars 1,4 - 2,0 l | Euro 5 | 2011 | 2014 | 2015: 0.87615; 2016: 5.5462; 2017: 11.8762; 2018: 16.2162; 2019: 25.2262; 2020: 31.5762; 2021: 36.5862; 2022: 40.2462; 2023: 49.04
Passenger cars | Hybrid cars 1,4 - 2,0 l | Euro 6 | 2015 | 2017 | 2015: 55.7392; 2016: 278.0692; 2017: 646.7392; 2018: 2330.0894; 2019: 2648.7194; 2020: 2993.1267; 2021: 3390.1461; 2022: 3413.8786; 2023: 3392.3671
Passenger cars | Hybrid cars 1,4 - 2,0 l | Euro 6d-TEMP | 2018 | 2020 | 2018: 785.73; 2019: 3931.09; 2020: 13194.4981; 2021: 15159.4927; 2022: 16023.6309; 2023: 16637.2391
Passenger cars | Hybrid cars 1,4 - 2,0 l | Euro 6d | 2021 | 2026 | 2021: 23294.3212; 2022: 38216.2395; 2023: 46241.4851
Passenger cars | Hybrid cars >2,0 l | Euro 5 | 2011 | 2014 | 2015: 7.8038; 2016: 12.8038; 2017: 16.8038; 2018: 27.8138; 2019: 37.8238; 2020: 44.8338; 2021: 54.8338; 2022: 57.8338; 2023: 54.7
Passenger cars | Hybrid cars >2,0 l | Euro 6 | 2015 | 2017 | 2015: 10.5808; 2016: 18.5808; 2017: 28.5808; 2018: 73.0508; 2019: 108.3908; 2020: 179.7508; 2021: 262.2908; 2022: 282.7408; 2023: 264.1823
Passenger cars | Hybrid cars >2,0 l | Euro 6d-TEMP | 2018 | 2020 | 2018: 14.52; 2019: 591.17; 2020: 7280.0668; 2021: 7668.737; 2022: 7834.6131; 2023: 8145.5981
Passenger cars | Hybrid cars >2,0 l | Euro 6d | 2021 | 2026 | 2021: 9179.4397; 2022: 14997.9541; 2023: 20529.4379
Light Commercial Vehicles | Gasoline vans <= 1305kg | Conventional | 0 | 1994 | 43738.2239 | 41506.6478 | 40071.1628 | 40575.5537 | 39760.9349 | 38574.2692 | 38698.8856 | 39085.3352 | 39706.9433 | 39018.6803 | 36612.4008 | 33611.7487 | 30897.2124 | 30357.7385 | 31483.846 | 29226.9222 | 26388.963 | 24169.6906 | 25495 | 23131 | 19974 | 17257 | 14309 | 11590 | 9061 | 6988 | 5105 | 3703 | 2779 | 2076 | 1687 | 1406 | 1169 | 1038 | 964 | 933 | 920 | 901 | 895
Light Commercial Vehicles | Gasoline vans <= 1305kg | Euro 1 | 1995 | 1998 | [10 empty] | 848.4661 | 1402.8652 | 1953.6904 | 2290.7414 | 2260.0394 | 2225.242 | 2191.6129 | 2191.0439 | 7924 | 7792 | 7567 | 7326 | 6905 | 6403 | 5651 | 4856 | 3888 | 3102 | 2381 | 1803 | 1358 | 995 | 721 | 493 | 339 | 239 | 193 | 156 | 132
Light Commercial Vehicles | Gasoline vans <= 1305kg | Euro 2 | 1999 | 2001 | [14 empty] | 277.8019 | 476.2267 | 599.544 | 578.8909 | 1159 | 1133 | 1100 | 1095 | 1069 | 1056 | 1022 | 994 | 935 | 867 | 765 | 671 | 564 | 494 | 381 | 289 | 206 | 151 | 116 | 88 | 65
Light Commercial Vehicles | Gasoline vans <= 1305kg | Euro 3 | 2002 | 2006 | 2002: 77.8372; 2003: 317; 2004: 575; 2005: 767; 2006: 898; 2007: 890; 2008: 843; 2009: 840; 2010: 819; 2011: 813; 2012: 782; 2013: 763; 2014: 734; 2015: 683; 2016: 659; 2017: 613; 2018: 546; 2019: 467; 2020: 409; 2021: 359; 2022: 298; 2023: 254
Light Commercial Vehicles | Gasoline vans <= 1305kg | Euro 4 | 2007 | 2011 | 2007: 456; 2008: 937; 2009: 1143; 2010: 1304; 2011: 1297; 2012: 1221; 2013: 1156; 2014: 1084; 2015: 994; 2016: 938; 2017: 878; 2018: 791; 2019: 711; 2020: 647; 2021: 578; 2022: 529; 2023: 462
Light Commercial Vehicles | Gasoline vans <= 1305kg | Euro 5 | 2012 | 2015 | 2011: 288; 2012: 548; 2013: 931; 2014: 1405; 2015: 1518; 2016: 1452; 2017: 1380; 2018: 1312; 2019: 1222; 2020: 1161; 2021: 1123; 2022: 1058; 2023: 981
Light Commercial Vehicles | Gasoline vans <= 1305kg | Euro 6 | 2016 | 2018 | 2014: 205; 2015: 1118; 2016: 2090; 2017: 2702; 2018: 3374; 2019: 3801.97; 2020: 3582.6; 2021: 3487.53; 2022: 3273.07; 2023: 3019.64
Light Commercial Vehicles | Gasoline vans <= 1305kg | Euro 6d-TEMP | 2019 | 2021 | 2019: 261.03; 2020: 1068.4; 2021: 1858.47; 2022: 1796.93; 2023: 1732.36
Light Commercial Vehicles | Gasoline vans <= 1305kg | Euro 6d | 2022 | 2026 | 2022: 993; 2023: 1614
Light Commercial Vehicles | Gasoline vans 1306-1760kg | Conventional | 0 | 1994 | 33433.013 | 36140.6163 | 38304.9393 | 39773.5286 | 40218.9186 | 40320.7374 | 41238.0594 | 42244.1606 | 43918.5167 | 45255.1164 | 42346.1059 | 38690.4286 | 34630.3381 | 31371.4655 | 27637.835 | 24597.7149 | 21464.501 | 18801.8465 | 16726 | 14550 | 12375 | 10392 | 8572 | 6787 | 5319 | 4076 | 3063 | 2311 | 1905 | 1595 | 1399 | 1268 | 1179 | 1098 | 1048 | 1044 | 1068 | 1057 | 1068
Light Commercial Vehicles | Gasoline vans 1306-1760kg | Euro 1 | 1995 | 1998 | [10 empty] | 4607.5551 | 8654.0442 | 12592.7281 | 16781.081 | 16631.7341 | 16372.7338 | 16087.9057 | 15924.856 | 12578 | 12154 | 11675 | 11050 | 10269 | 9427 | 8648 | 7757 | 6727 | 5741 | 4867 | 3918 | 3225 | 2639 | 2132 | 1648 | 1314 | 1083 | 966 | 803 | 740
Light Commercial Vehicles | Gasoline vans 1306-1760kg | Euro 2 | 1999 | 2001 | [14 empty] | 4144.1864 | 7776.3898 | 11558.0199 | 11386.0857 | 11412 | 11173 | 11010 | 10838 | 10430 | 9776 | 9174 | 8659 | 7945 | 7313 | 6629 | 5861 | 4976 | 4370 | 3541 | 2835 | 2095 | 1673 | 1292 | 1035 | 809
Light Commercial Vehicles | Gasoline vans 1306-1760kg | Euro 3 | 2002 | 2006 | 2002: 2943.6843; 2003: 6555; 2004: 11323; 2005: 16913; 2006: 21644; 2007: 21137; 2008: 20300; 2009: 19513; 2010: 18158; 2011: 16814; 2012: 15735; 2013: 14887; 2014: 13883; 2015: 13060; 2016: 12237; 2017: 11277; 2018: 10273; 2019: 9177; 2020: 8328; 2021: 7359; 2022: 6553; 2023: 5669
Light Commercial Vehicles | Gasoline vans 1306-1760kg | Euro 4 | 2007 | 2011 | 2007: 3749; 2008: 5054; 2009: 5621; 2010: 5920; 2011: 5866; 2012: 5596; 2013: 5391; 2014: 5130; 2015: 4916; 2016: 4629; 2017: 4366; 2018: 4020; 2019: 3640; 2020: 3355; 2021: 3076; 2022: 2773; 2023: 2496
Light Commercial Vehicles | Gasoline vans 1306-1760kg | Euro 5 | 2012 | 2015 | 2011: 430; 2012: 782; 2013: 1278; 2014: 1852; 2015: 2033; 2016: 2014; 2017: 1951.67; 2018: 1865.01; 2019: 1754.68; 2020: 1694.68; 2021: 1630.01; 2022: 1550.01; 2023: 1485.01
Light Commercial Vehicles | Gasoline vans 1306-1760kg | Euro 6 | 2016 | 2018 | 2012: 3; 2013: 77; 2014: 316; 2015: 1054; 2016: 2194; 2017: 3414.33; 2018: 4272.99; 2019: 4851.89; 2020: 4730.56; 2021: 4560.51; 2022: 4463.82; 2023: 4310.31
Light Commercial Vehicles | Gasoline vans 1306-1760kg | Euro 6d-TEMP | 2019 | 2021 | 2019: 320.43; 2020: 1168.76; 2021: 1833.48; 2022: 1838.17; 2023: 1774.68
Light Commercial Vehicles | Gasoline vans 1306-1760kg | Euro 6d | 2022 | 2026 | 2022: 732; 2023: 1316
Light Commercial Vehicles | Gasoline vans >1760kg | Conventional | 0 | 1994 | 6855.4061 | 7674.4492 | 8313.2335 | 8679.1149 | 8834.2959 | 8915.4897 | 9152.7323 | 9401.5213 | 9816.54 | 10905.2033 | 10487.4933 | 9978.8226 | 9330.4495 | 8998.796 | 8527.319 | 8165.3628 | 7655.536 | 7224.4629 | 3140 | 2886 | 2671 | 2471 | 2300 | 2065 | 1802 | 1559 | 1371 | 1216 | 1125 | 1046 | 1013 | 1032 | 1059 | 1121 | 1191 | 1286 | 1367 | 1441 | 1488
Light Commercial Vehicles | Gasoline vans >1760kg | Euro 1 | 1995 | 1998 | [10 empty] | 1555.9788 | 3881.0906 | 6687.5815 | 8974.1776 | 8869.2265 | 8731.0242 | 8634.4815 | 8609.1002 | 5820 | 5768 | 5643 | 5500 | 5260 | 4905 | 4586 | 4216 | 3773 | 3298 | 2910 | 2444 | 2111 | 1809 | 1564 | 1337 | 1143 | 1029 | 921 | 820 | 758
Light Commercial Vehicles | Gasoline vans >1760kg | Euro 2 | 1999 | 2001 | [14 empty] | 1867.0117 | 2991.3835 | 3950.4361 | 3937.0234 | 3148 | 3144 | 3129 | 3093 | 2905 | 2729 | 2534 | 2342 | 2075 | 1871 | 1618 | 1387 | 1187 | 1042 | 899 | 739 | 600 | 514 | 428 | 350 | 300
Light Commercial Vehicles | Gasoline vans >1760kg | Euro 3 | 2002 | 2006 | 2002: 885.4785; 2003: 1343; 2004: 2282; 2005: 3180; 2006: 3982; 2007: 3940; 2008: 3892; 2009: 3706; 2010: 3455; 2011: 3154; 2012: 2935; 2013: 2760; 2014: 2528; 2015: 2367; 2016: 2210; 2017: 2078; 2018: 1883; 2019: 1676; 2020: 1544; 2021: 1392; 2022: 1225; 2023: 1136
Light Commercial Vehicles | Gasoline vans >1760kg | Euro 4 | 2007 | 2011 | 2007: 530; 2008: 647; 2009: 677; 2010: 697; 2011: 751; 2012: 712; 2013: 723; 2014: 725; 2015: 725; 2016: 718; 2017: 687; 2018: 646; 2019: 610; 2020: 584; 2021: 547; 2022: 484; 2023: 440
Light Commercial Vehicles | Gasoline vans >1760kg | Euro 5 | 2012 | 2015 | 2011: 27; 2012: 77; 2013: 113; 2014: 172; 2015: 229; 2016: 254.67; 2017: 293.35; 2018: 312.04; 2019: 314.05; 2020: 330.39; 2021: 329.06; 2022: 317.06; 2023: 318.39
Light Commercial Vehicles | Gasoline vans >1760kg | Euro 6 | 2016 | 2018 | 2013: 1; 2014: 7; 2015: 31; 2016: 190.33; 2017: 475.65; 2018: 765.96; 2019: 900.55; 2020: 979.23; 2021: 1061.26; 2022: 1068.34; 2023: 1090.37
Light Commercial Vehicles | Gasoline vans >1760kg | Euro 6d-TEMP | 2019 | 2021 | 2019: 59.4; 2020: 179.38; 2021: 296.68; 2022: 325.6; 2023: 353.24
Light Commercial Vehicles | Gasoline vans >1760kg | Euro 6d | 2022 | 2026 | 2022: 156; 2023: 368
Light Commercial Vehicles | Diesel vans <= 1305kg | Conventional | 0 | 1994 | 10959.9496 | 10465.0901 | 10152.9267 | 10295.1038 | 10106.5445 | 9823.8949 | 9867.1039 | 9974.2999 | 10147.5426 | 9809.6745 | 9278.0035 | 8560.5697 | 8079.9134 | 8510.9349 | 10496.2088 | 11083.1493 | 11136.6836 | 11219.6235 | 12683 | 12572 | 11821 | 10933 | 9786 | 8515 | 7061 | 5727 | 4471 | 3442 | 2574 | 1835 | 1238 | 863 | 574 | 372 | 241 | 200 | 172 | 137 | 133
Light Commercial Vehicles | Diesel vans <= 1305kg | Euro 1 | 1995 | 1998 | [10 empty] | 69.3839 | 131.1715 | 216.4769 | 453.2066 | 453.6493 | 445.1216 | 435.6599 | 421.1292 | 4311 | 4299 | 4190 | 4056 | 3979 | 3779 | 3568 | 3260 | 2874 | 2452 | 1989 | 1494 | 1120 | 793 | 551 | 348 | 216 | 130 | 64 | 42 | 37
Light Commercial Vehicles | Diesel vans <= 1305kg | Euro 2 | 1999 | 2001 | [14 empty] | 230.6246 | 448.4077 | 647.2921 | 633.7822 | 4203 | 4072 | 4004 | 3890 | 3700 | 3415 | 3011 | 2807 | 2553 | 2304 | 1959 | 1637 | 1257 | 989 | 691 | 491 | 276 | 181 | 101 | 81 | 56
Light Commercial Vehicles | Diesel vans <= 1305kg | Euro 3 | 2002 | 2006 | 2002: 192.8494; 2003: 765; 2004: 781; 2005: 818; 2006: 811; 2007: 801; 2008: 777; 2009: 713; 2010: 510; 2011: 513; 2012: 467; 2013: 428; 2014: 379; 2015: 346; 2016: 300; 2017: 246; 2018: 183; 2019: 141; 2020: 103; 2021: 68; 2022: 51; 2023: 33
Light Commercial Vehicles | Diesel vans <= 1305kg | Euro 4 | 2007 | 2011 | 2007: 86; 2008: 1888; 2009: 2852; 2010: 3925; 2011: 4037; 2012: 3882; 2013: 3702; 2014: 3462; 2015: 3223; 2016: 3068; 2017: 2865; 2018: 2544; 2019: 2287; 2020: 1956; 2021: 1685; 2022: 1295; 2023: 1029
Light Commercial Vehicles | Diesel vans <= 1305kg | Euro 5 | 2012 | 2015 | 2011: 1217; 2012: 2883; 2013: 4233; 2014: 6066; 2015: 7302; 2016: 7247.01; 2017: 6960.68; 2018: 6484.68; 2019: 6048.68; 2020: 5682.68; 2021: 5303.68; 2022: 4923.68; 2023: 4475.01
Light Commercial Vehicles | Diesel vans <= 1305kg | Euro 6 | 2016 | 2018 | 2014: 360; 2015: 1797; 2016: 3771.99; 2017: 5352.32; 2018: 6384.32; 2019: 6468.69; 2020: 6146.34; 2021: 5795.31; 2022: 5504.89; 2023: 5158.69
Light Commercial Vehicles | Diesel vans <= 1305kg | Euro 6d-TEMP | 2019 | 2021 | 2019: 168.63; 2020: 496.98; 2021: 638.01; 2022: 617.43; 2023: 580.3
Light Commercial Vehicles | Diesel vans <= 1305kg | Euro 6d | 2022 | 2026 | 2022: 51; 2023: 91
Light Commercial Vehicles | Diesel vans 1306-1760kg | Conventional | 0 | 1994 | 70999.8651 | 78937.1025 | 85149.7795 | 88805.2887 | 90280.4701 | 90996.6975 | 93352.1747 | 95840.9966 | 99991.0534 | 101016.2838 | 95197.8359 | 87290.2917 | 77117.1519 | 68359.0083 | 58512.0996 | 51036.8876 | 42525.9634 | 35528.3558 | 34826 | 28183 | 22318 | 17395 | 13782 | 10653 | 8198 | 6277 | 4837 | 3797 | 3038 | 2354 | 1941 | 1568 | 1317 | 1134 | 979 | 866 | 801 | 770 | 731
Light Commercial Vehicles | Diesel vans 1306-1760kg | Euro 1 | 1995 | 1998 | [10 empty] | 5790.4824 | 10477.9863 | 16375.0212 | 24901.3097 | 24615.2863 | 24198.871 | 23685.5701 | 23207.1987 | 28189 | 27285 | 25994 | 24294 | 22293 | 20466 | 18655 | 16768 | 14693 | 12590 | 10628 | 8638 | 6970 | 5552 | 4308 | 3110 | 2170 | 1593 | 1154 | 888 | 718
Light Commercial Vehicles | Diesel vans 1306-1760kg | Euro 2 | 1999 | 2001 | [14 empty] | 10352.9634 | 21367.4119 | 32124.32 | 31565.689 | 30377 | 29672 | 29197 | 28450 | 27398 | 25174 | 23362 | 21757 | 20023 | 18437 | 16424 | 14395 | 11928 | 9800 | 7223 | 5359 | 3392 | 2282 | 1380 | 973 | 694
Light Commercial Vehicles | Diesel vans 1306-1760kg | Euro 3 | 2002 | 2006 | 2002: 12045.7956; 2003: 24944; 2004: 43932; 2005: 66223; 2006: 91426; 2007: 89549; 2008: 85260; 2009: 81093; 2010: 74595; 2011: 68981; 2012: 64547; 2013: 60268; 2014: 55805; 2015: 51264; 2016: 46511; 2017: 41094; 2018: 34967; 2019: 28027; 2020: 21996; 2021: 16290; 2022: 12727; 2023: 9566
Light Commercial Vehicles | Diesel vans 1306-1760kg | Euro 4 | 2007 | 2011 | 2007: 19501; 2008: 28687; 2009: 33095; 2010: 37615; 2011: 38050; 2012: 36037; 2013: 34228; 2014: 31939; 2015: 29448; 2016: 27014; 2017: 24431; 2018: 21296; 2019: 18371; 2020: 15678; 2021: 12902; 2022: 10452; 2023: 8385
Light Commercial Vehicles | Diesel vans 1306-1760kg | Euro 5 | 2012 | 2015 | 2011: 5991; 2012: 13018; 2013: 19042; 2014: 26663; 2015: 30408; 2016: 31209.67; 2017: 29166.01; 2018: 26988.7; 2019: 24910.06; 2020: 23521.07; 2021: 22181.4; 2022: 20717.73; 2023: 19060.05
Light Commercial Vehicles | Diesel vans 1306-1760kg | Euro 6 | 2016 | 2018 | 2011: 1; 2012: 10; 2013: 141; 2014: 765; 2015: 3912; 2016: 10461.33; 2017: 18531.99; 2018: 25154.3; 2019: 29356.47; 2020: 28402.99; 2021: 27169.63; 2022: 25532.91; 2023: 23554.63
Light Commercial Vehicles | Diesel vans 1306-1760kg | Euro 6d-TEMP | 2019 | 2021 | 2019: 2560.47; 2020: 9720.94; 2021: 15298.97; 2022: 15046.36; 2023: 14502.32
Light Commercial Vehicles | Diesel vans 1306-1760kg | Euro 6d | 2022 | 2026 | 2022: 4115; 2023: 7895
Light Commercial Vehicles | Diesel vans >1760kg | Conventional | 0 | 1994 | 44467.5306 | 49780.0853 | 53923.4347 | 56296.682 | 57303.2228 | 57829.8488 | 59368.6911 | 60982.4325 | 63674.404 | 70261.0417 | 67120.1606 | 63188.1386 | 58415.9348 | 54366.0568 | 49475.6916 | 45160.9631 | 40014.353 | 34445.0207 | 22670 | 18980 | 15637 | 12872 | 10861 | 8696 | 6972 | 5552 | 4519 | 3780 | 3249 | 2799 | 2482 | 2212 | 1926 | 1752 | 1583 | 1508 | 1473 | 1430 | 1477
Light Commercial Vehicles | Diesel vans >1760kg | Euro 1 | 1995 | 1998 | [10 empty] | 11572.1337 | 25853.8422 | 41869.5019 | 53711.4836 | 53018.0644 | 52016.0074 | 50786.77 | 49751.6721 | 38884 | 37491 | 35394 | 32452 | 29093 | 25566 | 22398 | 19475 | 16543 | 13983 | 11766 | 9600 | 7974 | 6478 | 5289 | 4222 | 3339 | 2732 | 2241 | 1813 | 1554
Light Commercial Vehicles | Diesel vans >1760kg | Euro 2 | 1999 | 2001 | [14 empty] | 14533.412 | 29195.1805 | 43368.3879 | 42613.5289 | 38793 | 37808 | 36402 | 34484 | 31533 | 28256 | 25345 | 22722 | 19527 | 16894 | 14122 | 11579 | 9192 | 7303 | 5532 | 4243 | 3010 | 2244 | 1624 | 1280 | 1005
Light Commercial Vehicles | Diesel vans >1760kg | Euro 3 | 2002 | 2006 | 2002: 15059.355; 2003: 28737; 2004: 47700; 2005: 73013; 2006: 102261; 2007: 99221; 2008: 93582; 2009: 88287; 2010: 82575; 2011: 75831; 2012: 69407; 2013: 63743; 2014: 57109; 2015: 51123; 2016: 44427; 2017: 38384; 2018: 31675; 2019: 25738; 2020: 19761; 2021: 15405; 2022: 11836; 2023: 9336
Light Commercial Vehicles | Diesel vans >1760kg | Euro 4 | 2007 | 2011 | 2007: 31159; 2008: 50404; 2009: 58028; 2010: 65656; 2011: 71630; 2012: 68631; 2013: 65411; 2014: 61694; 2015: 57207; 2016: 52628; 2017: 47942; 2018: 43052; 2019: 37130; 2020: 32166; 2021: 26810; 2022: 21037; 2023: 16702
Light Commercial Vehicles | Diesel vans >1760kg | Euro 5 | 2012 | 2015 | 2011: 5628; 2012: 19183; 2013: 31494; 2014: 49101; 2015: 66467; 2016: 80066.97; 2017: 77706.06; 2018: 73081.14; 2019: 67495.31; 2020: 62790.38; 2021: 57746.02; 2022: 52161.33; 2023: 46666.27
Light Commercial Vehicles | Diesel vans >1760kg | Euro 6 | 2016 | 2018 | 2012: 27; 2013: 177; 2014: 667; 2015: 1787; 2016: 8929.03; 2017: 31562.94; 2018: 54602.86; 2019: 68650.11; 2020: 68035.77; 2021: 66222.56; 2022: 61298.21; 2023: 55601.46
Light Commercial Vehicles | Diesel vans >1760kg | Euro 6d-TEMP | 2019 | 2021 | 2019: 7334.58; 2020: 28311.85; 2021: 50327.42; 2022: 49462.46; 2023: 47952.27
Light Commercial Vehicles | Diesel vans >1760kg | Euro 6d | 2022 | 2026 | 2022: 18518; 2023: 34786
Light Commercial Vehicles | LPG vans <= 1305kg | Conventional | 0 | 1994 | 1985: 143.9174; 1986: 137.1019; 1987: 132.7683; 1988: 134.5574; 1989: 132.0046; 1990: 128.2205; 1991: 128.7288; 1992: 130.0853; 1993: 132.2739; 1994: 86.6444; 1995: 55.2876; 1996: 32.2291; 1997: 16.2623; 1998: 12.5507; 1999: 8.9618; 2000: 1.5429; 2001: 1.2878; 2002: 0.245
Light Commercial Vehicles | LPG vans <= 1305kg | Euro 2 | 1999 | 2001 | 2000: 0.04235; 2011: 1
Light Commercial Vehicles | LPG vans 1306-1760kg | Conventional | 0 | 1994 | 540.8625 | 591.9761 | 632.3927 | 657.945 | 666.9197 | 670.2382 | 686.44 | 703.8936 | 732.9671 | 458.2606 | 296.8059 | 177.0171 | 117.558 | 74.2652 | 51.1097 | 30.9144 | 16.748 | 11.8222 | 8 | 4 | 4 | 4 | 3 | 3 | 2 | 2 | 2 | 2 | 2 | 2 | 1 | 1 | 1 | 1 | 1 | 1 | 1 | 1 | 1
Light Commercial Vehicles | LPG vans 1306-1760kg | Euro 2 | 1999 | 2001 | 2000: 0.95765; 2002: 1; 2003: 2; 2004: 2; 2005: 2; 2006: 2; 2007: 1; 2008: 1; 2009: 3; 2010: 3; 2011: 4; 2012: 5; 2013: 4; 2014: 2; 2015: 1; 2016: 1
Light Commercial Vehicles | LPG vans 1306-1760kg | Euro 3 | 2002 | 2006 | 2003: 2; 2004: 3; 2005: 4; 2006: 6; 2007: 8; 2008: 7; 2009: 6; 2010: 6; 2011: 6; 2012: 7; 2013: 5; 2014: 4; 2015: 3; 2016: 2; 2017: 1; 2018: 1
Light Commercial Vehicles | LPG vans 1306-1760kg | Euro 4 | 2007 | 2011 | 2009: 1; 2010: 1; 2011: 2; 2012: 2; 2013: 2; 2014: 2; 2015: 2; 2016: 1; 2017: 1
Light Commercial Vehicles | LPG vans >1760kg | Conventional | 0 | 1994 | 212.8214 | 238.2516 | 258.085 | 269.4444 | 274.2628 | 276.7842 | 284.1499 | 291.874 | 304.7589 | 216.095 | 184.9065 | 131.7538 | 90.1797 | 59.1841 | 44.9284 | 34.5427 | 22.9642 | 17.9328 | 10 | 9 | 6 | 5 | 5 | 3 | 3 | 3 | 3 | 3 | 3 | 3 | 1 | 1 | 1 | 1 | 1 | 1 | 1 | 1 | 1
Light Commercial Vehicles | LPG vans >1760kg | Euro 1 | 1995 | 1998 | bar: 1998 to 2001
Light Commercial Vehicles | LPG vans >1760kg | Euro 2 | 1999 | 2001 | bar: 2005 to 2012; 2016 to 2018
Light Commercial Vehicles | LPG vans >1760kg | Euro 3 | 2002 | 2006 | 2004: 1; 2005: 2; 2006: 2; 2007: 3; 2008: 3; 2009: 3; 2010: 3; 2011: 3; 2012: 4; 2013: 3; 2014: 4; 2015: 3; 2016: 3; 2017: 2; 2018: 2; 2019: 1; 2020: 2; 2021: 2; 2022: 1; 2023: 1
Light Commercial Vehicles | LPG vans >1760kg | Euro 4 | 2007 | 2011 | 2007: 1; 2008: 3; 2009: 3; 2010: 3; 2011: 3; 2012: 2; 2013: 2; 2014: 2; 2015: 1
Light Commercial Vehicles | LPG vans >1760kg | Euro 5 | 2012 | 2015 | bar: 2014 to 2017
Light Commercial Vehicles | LPG vans >1760kg | Euro 6d | 2022 | 2026 | bar: 2022 to 2023
Light Commercial Vehicles | Electric vans <= 1305kg | Conventional | 0 | 9999 | 11.0904 | 10.4754 | 10.0751 | 10.191 | 9.9725 | 9.6604 | 9.6829 | 9.7729 | 9.9172 | 13.7581 | 15.4772 | 15.7158 | 16.8747 | 15.7952 | 9.4771 | 9.3181 | 6.4771 | 6.159 | 5 | 4 | 6 | 12 | 25 | 34 | 45 | 53 | 62 | 72 | 70 | 71 | 66 | 70 | 75 | 117 | 151 | 184 | 221 | 240 | 242
Light Commercial Vehicles | Electric vans 1306-1760kg | Conventional | 0 | 9999 | 13.3556 | 12.7656 | 12.3948 | 12.5713 | 12.3446 | 12.0032 | 12.0583 | 12.191 | 12.4057 | 9.4033 | 5.6842 | 8.4457 | 10.1253 | 48.2048 | 68.5229 | 75.6819 | 79.5229 | 73.841 | 64 | 48 | 32 | 24 | 23 | 20 | 15 | 18 | 22 | 133 | 170 | 210 | 460 | 484 | 417 | 530 | 689 | 875 | 1170 | 1368 | 1487
Light Commercial Vehicles | Electric vans >1760kg | Conventional | 0 | 9999 | 1.8695 | 2.0929 | 2.2671 | 2.3669 | 2.4092 | 2.4314 | 2.4961 | 2.5639 | 2.6771 | 1.8386 | 1.8386 | 1.8386 | 1 | 1 | 1 | 1 | [8 empty] | 4 | 1 | 9 | 9 | 59 | 66 | 62 | 67 | 16 | 18 | 54 | 262 | 1241 | 2837 | 5597
Light Commercial Vehicles | CNG vans <= 1305kg | Euro 5 | 0 | 2015 | 1985: 4.6373e-05; 1986: 5.1914e-05; 1987: 5.6235e-05; 1988: 5.8711e-05; 1989: 5.9761e-05; 1990: 6.031e-05; 1991: 6.1915e-05; 1992: 6.3598e-05; 1993: 6.6405e-05; 1994: 0.00013281; 1995: 0.00013281; 1996: 0.00013281; 1997: 6.6405e-05; 2014: 2; 2015: 2; 2016: 2; 2017: 2; 2018: 2; 2019: 2; 2020: 2; 2021: 2; 2022: 2; 2023: 2
Light Commercial Vehicles | CNG vans 1306-1760kg | Euro 5 | 0 | 2015 | 1.5093 | 1.6897 | 1.8304 | 1.9109 | 1.9451 | 1.963 | 2.0152 | 2.07 | 2.1614 | 1.3227 | 1.3227 | 1.3227 | 1.1614 | [15 empty] | 2 | 20 | 26 | 26 | 26 | 27 | 27 | 27 | 24 | 16 | 15
Light Commercial Vehicles | CNG vans 1306-1760kg | Euro 6 | 2016 | 2018 | 2016: 18; 2017: 59; 2018: 65; 2019: 64; 2020: 64; 2021: 63; 2022: 59; 2023: 52
Light Commercial Vehicles | CNG vans 1306-1760kg | Euro 6d-TEMP | 2019 | 2021 | bar: 2020 to 2023
Light Commercial Vehicles | CNG vans >1760kg | Euro 5 | 0 | 2015 | 0.58559 | 0.65557 | 0.71014 | 0.7414 | 0.75466 | 0.76159 | 0.78186 | 0.80311 | 0.83857 | 1.6771 | 1.6771 | 1.6771 | 0.83857 | [8 empty] | 1 | 3 | 3 | 3 | 4 | 16 | 16 | 16 | 29 | 34 | 34 | 33 | 33 | 33 | 31 | 31 | 28 | 25
Light Commercial Vehicles | CNG vans >1760kg | Euro 6 | 2016 | 2018 | 2016: 5; 2017: 9; 2018: 11; 2019: 10; 2020: 10; 2021: 10; 2022: 10; 2023: 9
Light Commercial Vehicles | CNG vans >1760kg | Euro 6d-TEMP | 2019 | 2021 | 2019: 3; 2020: 7; 2021: 9; 2022: 10; 2023: 10
Light Commercial Vehicles | Hybrid vans <= 1305kg | Euro 6 | 2016 | 2018 | bar: 2015
Light Commercial Vehicles | Hybrid vans 1306-1760kg | Euro 5 | 2012 | 2015 | 2015: 11; 2016: 10; 2017: 10.67; 2018: 11.67; 2019: 10.67; 2020: 10.67; 2021: 10.67; 2022: 9.67; 2023: 8.67
Light Commercial Vehicles | Hybrid vans 1306-1760kg | Euro 6 | 2016 | 2018 | 2015: 85; 2016: 135; 2017: 137.33; 2018: 140.33; 2019: 133.33; 2020: 126.33; 2021: 120.33; 2022: 109.33; 2023: 105.33
Light Commercial Vehicles | Hybrid vans 1306-1760kg | Euro 6d-TEMP | 2019 | 2021 | 2020: 10; 2021: 32; 2022: 35; 2023: 41
Light Commercial Vehicles | Hybrid vans 1306-1760kg | Euro 6d | 2022 | 2026 | 2022: 37; 2023: 56
Light Commercial Vehicles | Hybrid vans >1760kg | Euro 5 | 2012 | 2015 | 2015: 1; 2016: 2.67; 2017: 2.67; 2018: 2.67; 2019: 2.67; 2020: 7.67; 2021: 7.34; 2022: 6.34; 2023: 4.67
Light Commercial Vehicles | Hybrid vans >1760kg | Euro 6 | 2016 | 2018 | 2016: 31.33; 2017: 49.33; 2018: 80.33; 2019: 107.11; 2020: 114.44; 2021: 125.11; 2022: 118.78; 2023: 113.11
Light Commercial Vehicles | Hybrid vans >1760kg | Euro 6d-TEMP | 2019 | 2021 | 2019: 11.22; 2020: 163.89; 2021: 487.55; 2022: 504.88; 2023: 528.22
Light Commercial Vehicles | Hybrid vans >1760kg | Euro 6d | 2022 | 2026 | 2022: 333; 2023: 722
Light Commercial Vehicles | Brint vans | Conventional | 0 | 9999 | 2006: 1; 2007: 1; 2008: 1; 2009: 1; 2010: 1; 2011: 1; 2012: 1; 2013: 1; 2014: 1; 2020: 1; 2021: 2; 2022: 2; 2023: 2
Heavy Duty Vehicles | Gasoline >3,5t | Conventional | 0 | 9999 | 616.8614 | 614.2527 | 597.1922 | 567.3426 | 545.9204 | 526.0699 | 506.1981 | 493.2124 | 499 | 452 | 408 | 360 | 322 | 330 | 314 | 304 | 290 | 284 | 262 | 250 | 269 | 276 | 298 | 298 | 315 | 321 | 331 | 330 | 327 | 316 | 305 | 292 | 292 | 275 | 265 | 248 | 244 | 243 | 322
Heavy Duty Vehicles | Diesel RT 3,5 - 7,5t | Conventional | 0 | 1993 | 8686.2867 | 8541.5416 | 8219.8273 | 7743.3309 | 7376.7139 | 7048.6604 | 6674.6477 | 6429.532 | 6418.75 | 6193.75 | 5737.75 | 5137.25 | 4646.25 | 4156 | 3518 | 3010.5 | 2551.5 | 2087.5 | 1707.75 | 1430.5 | 1240.75 | 1071.5 | 934.75 | 794 | 656.5 | 548.25 | 483 | 440.25 | 418 | 380.5 | 351.75 | 333.75 | 312.75 | 290.25 | 274.5 | 266.5 | 258.5 | 262.5 | 260.5
Heavy Duty Vehicles | Diesel RT 3,5 - 7,5t | Euro I | 1994 | 1996 | [8 empty] | 66.25 | 376.25 | 711.25 | 975.75 | 973 | 967 | 905.5 | 833.5 | 769 | 714.75 | 642.25 | 578 | 476.75 | 424.5 | 351.25 | 283.75 | 231 | 190.5 | 157.25 | 140.75 | 118 | 104.75 | 97.25 | 83.75 | 74.25 | 66 | 63 | 52.5 | 44.75 | 36.25 | 37.25
Heavy Duty Vehicles | Diesel RT 3,5 - 7,5t | Euro II | 1997 | 2001 | [11 empty] | 89 | 520.75 | 1236 | 1781.5 | 2136 | 2253.5 | 2160.75 | 2059 | 1982.25 | 1879.5 | 1703.25 | 1498 | 1247.75 | 1060.75 | 891.75 | 751 | 641.25 | 541.5 | 466.25 | 404.75 | 359 | 293.5 | 245 | 202.25 | 167 | 137.25 | 117.25 | 110.5
Heavy Duty Vehicles | Diesel RT 3,5 - 7,5t | Euro III | 2002 | 2006 | 2001: 166; 2002: 460; 2003: 757; 2004: 1046.25; 2005: 1427; 2006: 1669.25; 2007: 1652.25; 2008: 1566.75; 2009: 1438.25; 2010: 1304.25; 2011: 1204.75; 2012: 1097.75; 2013: 989.25; 2014: 890.5; 2015: 801.5; 2016: 707.25; 2017: 616.25; 2018: 505.25; 2019: 394.25; 2020: 331; 2021: 282.25; 2022: 239.75; 2023: 200.5
Heavy Duty Vehicles | Diesel RT 3,5 - 7,5t | Euro IV | 2007 | 2009 | 2005: 1; 2006: 54.5; 2007: 365.75; 2008: 753.75; 2009: 906.5; 2010: 960.25; 2011: 967; 2012: 942; 2013: 925.25; 2014: 904.75; 2015: 889.75; 2016: 869.25; 2017: 799.25; 2018: 723.75; 2019: 616.5; 2020: 488.5; 2021: 409; 2022: 368; 2023: 318.5
Heavy Duty Vehicles | Diesel RT 3,5 - 7,5t | Euro V | 2010 | 2013 | 2007: 2; 2008: 5; 2009: 28; 2010: 155; 2011: 324; 2012: 499; 2013: 657; 2014: 713.25; 2015: 754; 2016: 750; 2017: 737; 2018: 712.75; 2019: 658.5; 2020: 618.5; 2021: 574.25; 2022: 509.25; 2023: 466.75
Heavy Duty Vehicles | Diesel RT 3,5 - 7,5t | Euro VI | 2014 | 2028 | 2012: 1; 2013: 5; 2014: 123; 2015: 283; 2016: 513; 2017: 721; 2018: 903; 2019: 1116; 2020: 1296; 2021: 1471; 2022: 1580; 2023: 1689
Heavy Duty Vehicles | Diesel RT 7,5 - 12t | Conventional | 0 | 1993 | 7266.4773 | 7145.3914 | 6876.2626 | 6477.6515 | 6170.9596 | 5896.5278 | 5583.649 | 5378.5985 | 5374.5 | 5315.75 | 5373 | 5206.75 | 4854.25 | 4491 | 4115.5 | 3782.25 | 3406.25 | 3068.5 | 2818.75 | 2548 | 2257 | 2088 | 1906.25 | 1689.75 | 1417.5 | 1247 | 1122.5 | 1030.25 | 973.5 | 901.75 | 869.5 | 803.5 | 777.75 | 776.25 | 754 | 730.5 | 706 | 713.25 | 711.75
Heavy Duty Vehicles | Diesel RT 7,5 - 12t | Euro I | 1994 | 1996 | [8 empty] | 50.5 | 298.25 | 671 | 967.5 | 1001.75 | 1081.25 | 1101.5 | 1098.5 | 1069.75 | 1040 | 1003 | 962.25 | 889 | 832.25 | 746.25 | 664 | 540.5 | 473.25 | 410.75 | 358.25 | 324 | 283.75 | 254.25 | 221.75 | 207.75 | 166.25 | 140.75 | 114.75 | 104.75 | 97.25 | 84.75
Heavy Duty Vehicles | Diesel RT 7,5 - 12t | Euro II | 1997 | 2001 | [11 empty] | 93.75 | 429 | 797.75 | 1200 | 1575.25 | 1782.75 | 1839.75 | 1874 | 1859.25 | 1830.25 | 1705.75 | 1584.5 | 1355.75 | 1209 | 1081.75 | 951 | 854 | 764.25 | 694.25 | 608.25 | 539.25 | 464.5 | 394.5 | 318 | 265.5 | 241 | 200.5 | 177.5
Heavy Duty Vehicles | Diesel RT 7,5 - 12t | Euro III | 2002 | 2006 | 2001: 155.25; 2002: 442.75; 2003: 717.25; 2004: 1054.5; 2005: 1493.75; 2006: 1930.25; 2007: 1995.25; 2008: 1906.75; 2009: 1783.5; 2010: 1617.5; 2011: 1513.5; 2012: 1391.25; 2013: 1262.5; 2014: 1135.25; 2015: 1036.75; 2016: 951.75; 2017: 846; 2018: 743; 2019: 668; 2020: 573.25; 2021: 497.75; 2022: 417; 2023: 361.25
Heavy Duty Vehicles | Diesel RT 7,5 - 12t | Euro IV | 2007 | 2009 | 2001: 2; 2002: 2; 2003: 2; 2004: 2; 2005: 4; 2006: 92.75; 2007: 427.75; 2008: 818.75; 2009: 885.25; 2010: 929.25; 2011: 931.25; 2012: 941; 2013: 914.25; 2014: 891; 2015: 823.5; 2016: 785; 2017: 741.5; 2018: 679.75; 2019: 594.5; 2020: 513.5; 2021: 451.25; 2022: 408; 2023: 351
Heavy Duty Vehicles | Diesel RT 7,5 - 12t | Euro V | 2010 | 2013 | 2003: 1; 2004: 1; 2005: 2; 2006: 4; 2007: 44; 2008: 183; 2009: 349.25; 2010: 548.25; 2011: 722; 2012: 890.25; 2013: 1034.5; 2014: 1092; 2015: 1077.75; 2016: 1077.75; 2017: 1029.5; 2018: 964.25; 2019: 867.75; 2020: 767.5; 2021: 665.25; 2022: 558; 2023: 468.75
Heavy Duty Vehicles | Diesel RT 7,5 - 12t | Euro VI | 2014 | 2028 | 2012: 1; 2013: 6; 2014: 143; 2015: 282; 2016: 472; 2017: 660; 2018: 836; 2019: 1056; 2020: 1259; 2021: 1532; 2022: 1665; 2023: 1756
Heavy Duty Vehicles | Diesel RT 12 - 14 t | Conventional | 0 | 1993 | 4985.5568 | 5054.5282 | 4987.1388 | 4791.2979 | 4658.7336 | 4520.4744 | 4461.6273 | 4388.8593 | 4455 | 3991.75 | 3249 | 2732.25 | 2361.25 | 1985.25 | 1623 | 1367.75 | 1093.75 | 895.75 | 707.5 | 587.5 | 475.5 | 418 | 350.75 | 280.75 | 216.75 | 175.75 | 132.25 | 111.5 | 103.75 | 85.75 | 77.25 | 67.5 | 61.5 | 65 | 66 | 61 | 57 | 56 | 59
Heavy Duty Vehicles | Diesel RT 12 - 14 t | Euro I | 1994 | 1996 | [8 empty] | 37 | 156.25 | 234 | 285.25 | 283 | 285.75 | 289 | 277.5 | 273.75 | 248 | 189.5 | 163.5 | 148.5 | 131 | 111.25 | 94.5 | 82.5 | 64 | 54.75 | 47.5 | 46.25 | 39.75 | 30.25 | 25 | 24 | 18.75 | 9.75 | 8 | 6 | 7 | 5
Heavy Duty Vehicles | Diesel RT 12 - 14 t | Euro II | 1997 | 2001 | [11 empty] | 20.5 | 125.75 | 216 | 262 | 297.75 | 312.25 | 291 | 290.75 | 276.75 | 270.75 | 261.75 | 232.75 | 191.5 | 149.5 | 134 | 117.75 | 108.75 | 100.75 | 85.25 | 74.25 | 64.25 | 57.25 | 51 | 43 | 33.75 | 30.75 | 23.75 | 22.75
Heavy Duty Vehicles | Diesel RT 12 - 14 t | Euro III | 2002 | 2006 | 2001: 10.25; 2002: 32.25; 2003: 45.25; 2004: 64.25; 2005: 89.25; 2006: 107; 2007: 111; 2008: 107; 2009: 103; 2010: 93; 2011: 75; 2012: 71; 2013: 67; 2014: 68; 2015: 70; 2016: 66; 2017: 64; 2018: 57; 2019: 51; 2020: 50; 2021: 48; 2022: 45; 2023: 41
Heavy Duty Vehicles | Diesel RT 12 - 14 t | Euro IV | 2007 | 2009 | 2006: 1.25; 2007: 24.25; 2008: 48.25; 2009: 64; 2010: 61; 2011: 55; 2012: 56; 2013: 58; 2014: 54; 2015: 56.75; 2016: 56.75; 2017: 51; 2018: 35; 2019: 33; 2020: 27; 2021: 26; 2022: 19; 2023: 19
Heavy Duty Vehicles | Diesel RT 12 - 14 t | Euro V | 2010 | 2013 | 2008: 7; 2009: 10.25; 2010: 34.25; 2011: 51.25; 2012: 57.25; 2013: 57.25; 2014: 57.25; 2015: 62.5; 2016: 63.5; 2017: 62.25; 2018: 56.25; 2019: 54.25; 2020: 43.25; 2021: 37.25; 2022: 32.25; 2023: 29.25
Heavy Duty Vehicles | Diesel RT 12 - 14 t | Euro VI | 2014 | 2028 | 2014: 7; 2015: 19; 2016: 31; 2017: 42; 2018: 50; 2019: 59; 2020: 67; 2021: 85; 2022: 96; 2023: 105
Heavy Duty Vehicles | Diesel RT 14 - 20t | Conventional | 0 | 1993 | 5171.6156 | 5243.1609 | 5173.2565 | 4970.107 | 4832.5954 | 4689.1765 | 4628.1332 | 4552.6495 | 4601.3939 | 4347.7051 | 4046.6692 | 3668.8606 | 3316.4814 | 2924.2628 | 2536.7668 | 2142.5633 | 1897.2157 | 1381.567 | 1162.1995 | 1005.6276 | 887.33 | 898.8085 | 728.6035 | 481.725 | 386.55 | 316.575 | 261.9 | 232.5375 | 202.725 | 179.2125 | 158.4 | 134.6625 | 127.4625 | 122.175 | 114.3 | 106.0875 | 107.6625 | 109.35 | 108.1125
Heavy Duty Vehicles | Diesel RT 14 - 20t | Euro I | 1994 | 1996 | [8 empty] | 58.2455 | 333.7309 | 708.3911 | 1001.3139 | 1007.2474 | 984.7242 | 963.1697 | 904.8439 | 982.9606 | 787.2077 | 693.4592 | 629.9815 | 554.9888 | 564.2787 | 452.2091 | 295.2 | 216.9 | 184.6125 | 151.65 | 135 | 120.9375 | 101.475 | 85.05 | 69.075 | 59.9625 | 48.15 | 39.6 | 31.3875 | 29.1375 | 23.175 | 20.25
Heavy Duty Vehicles | Diesel RT 14 - 20t | Euro II | 1997 | 2001 | [11 empty] | 97.9638 | 534.9867 | 937.1349 | 1371.3726 | 1641.9589 | 1925.5361 | 1653.4876 | 1592.8834 | 1588.5267 | 1564.8215 | 1711.3753 | 1456.0064 | 973.9125 | 771.6375 | 655.3125 | 561.0375 | 485.325 | 437.0625 | 386.8875 | 337.275 | 302.85 | 268.7625 | 236.1375 | 203.0625 | 168.1875 | 152.775 | 133.65 | 119.3625
Heavy Duty Vehicles | Diesel RT 14 - 20t | Euro III | 2002 | 2006 | 2001: 194.4332; 2002: 389.2109; 2003: 675.1439; 2004: 927.6825; 2005: 1253.4409; 2006: 1745.4325; 2007: 1659.834; 2008: 1321.0875; 2009: 1196.4375; 2010: 1082.475; 2011: 984.9375; 2012: 846.5625; 2013: 752.85; 2014: 639; 2015: 558.1125; 2016: 500.85; 2017: 443.7; 2018: 383.625; 2019: 339.525; 2020: 293.175; 2021: 266.0625; 2022: 239.9625; 2023: 212.0625
Heavy Duty Vehicles | Diesel RT 14 - 20t | Euro IV | 2007 | 2009 | 2001: 3.5559; 2002: 4.3929; 2003: 4.8256; 2004: 5.4066; 2005: 13.0421; 2006: 98.6011; 2007: 453.8098; 2008: 624.375; 2009: 667.0125; 2010: 676.0125; 2011: 668.475; 2012: 633.15; 2013: 619.2; 2014: 590.85; 2015: 550.6875; 2016: 499.3875; 2017: 447.075; 2018: 396.7875; 2019: 327.2625; 2020: 263.8125; 2021: 226.9125; 2022: 188.775; 2023: 165.6
Heavy Duty Vehicles | Diesel RT 14 - 20t | Euro V | 2010 | 2013 | 2005: 2.7947; 2006: 24.719; 2007: 110.4511; 2008: 236.7; 2009: 379.0125; 2010: 522.1125; 2011: 650.25; 2012: 785.475; 2013: 865.575; 2014: 874.125; 2015: 844.425; 2016: 808.875; 2017: 762.1875; 2018: 690.525; 2019: 606.6; 2020: 517.95; 2021: 445.05; 2022: 364.8375; 2023: 307.4625
Heavy Duty Vehicles | Diesel RT 14 - 20t | Euro VI | 2014 | 2028 | 2012: 1.35; 2013: 16.65; 2014: 150.75; 2015: 301.05; 2016: 452.7; 2017: 607.5; 2018: 771.3; 2019: 963; 2020: 1083.15; 2021: 1230.75; 2022: 1389.15; 2023: 1468.35
Heavy Duty Vehicles | Diesel RT 20 - 26t | Conventional | 0 | 1993 | 4307.3809 | 4793.6396 | 5051.7377 | 5093.0153 | 5195.0752 | 5179.6528 | 5238.1671 | 5326.619 | 5316.4451 | 5032.1199 | 4565.7927 | 4060.4737 | 3536.2643 | 3067.0308 | 2595.981 | 2097.4913 | 1769.3292 | 1231.4397 | 985.8461 | 798.7125 | 654.7843 | 623.8788 | 463.1474 | 275.4 | 194.9625 | 145.4625 | 125.325 | 102.7125 | 86.625 | 65.8125 | 58.8375 | 52.0875 | 48.15 | 45.5625 | 41.85 | 40.05 | 43.0875 | 42.6375 | 42.6375
Heavy Duty Vehicles | Diesel RT 20 - 26t | Euro I | 1994 | 1996 | [8 empty] | 67.3274 | 469.3545 | 1003.4935 | 1451.8991 | 1441.8484 | 1399.9504 | 1321.8457 | 1203.798 | 1206.6032 | 935.1386 | 811.4668 | 723.2454 | 639.1803 | 648.5978 | 512.3702 | 321.975 | 241.2 | 183.7125 | 148.05 | 115.875 | 92.8125 | 70.875 | 55.35 | 42.3 | 32.85 | 26.8875 | 19.8 | 12.15 | 10.4625 | 9.5625 | 10.4625
Heavy Duty Vehicles | Diesel RT 20 - 26t | Euro II | 1997 | 2001 | [11 empty] | 151.85 | 748.1095 | 1330.9277 | 1897.5195 | 2178.7148 | 2588.717 | 2176.3525 | 2049.8887 | 1966.5381 | 1840.2198 | 1963.2339 | 1659.7006 | 1114.3125 | 883.125 | 750.2625 | 623.8125 | 504.9 | 423 | 337.95 | 270.9 | 222.75 | 185.7375 | 157.95 | 125.1 | 97.65 | 78.75 | 64.35 | 57.15
Heavy Duty Vehicles | Diesel RT 20 - 26t | Euro III | 2002 | 2006 | 2001: 196.9731; 2002: 487.0628; 2003: 811.6862; 2004: 1151.7184; 2005: 1590.7893; 2006: 2278.1259; 2007: 2163.5335; 2008: 1716.6375; 2009: 1573.9875; 2010: 1432.125; 2011: 1266.975; 2012: 1069.0875; 2013: 926.8875; 2014: 777.9375; 2015: 667.35; 2016: 557.1; 2017: 478.35; 2018: 395.8875; 2019: 323.4375; 2020: 267.1875; 2021: 217.2375; 2022: 178.5375; 2023: 148.05
Heavy Duty Vehicles | Diesel RT 20 - 26t | Euro IV | 2007 | 2009 | 2001: 3.0479; 2002: 3.075; 2003: 2.6321; 2004: 3.6044; 2005: 27.9474; 2006: 132.521; 2007: 595.2085; 2008: 814.275; 2009: 884.1375; 2010: 885.4875; 2011: 864.5625; 2012: 845.6625; 2013: 791.325; 2014: 745.2; 2015: 681.1875; 2016: 597.4875; 2017: 515.7; 2018: 437.9625; 2019: 359.775; 2020: 288.7875; 2021: 232.9875; 2022: 189.45; 2023: 158.85
Heavy Duty Vehicles | Diesel RT 20 - 26t | Euro V | 2010 | 2013 | 2005: 6.9869; 2006: 24.719; 2007: 132.8614; 2008: 272.25; 2009: 450.3375; 2010: 633.6; 2011: 832.725; 2012: 1045.9125; 2013: 1204.65; 2014: 1216.575; 2015: 1164.375; 2016: 1124.325; 2017: 1052.2125; 2018: 951.3; 2019: 840.9375; 2020: 719.775; 2021: 594.225; 2022: 473.5125; 2023: 387.9
Heavy Duty Vehicles | Diesel RT 20 - 26t | Euro VI | 2014 | 2028 | 2012: 0.9; 2013: 36; 2014: 245.7; 2015: 512.1; 2016: 813.15; 2017: 1107.9; 2018: 1432.35; 2019: 1736.55; 2020: 2025.45; 2021: 2294.55; 2022: 2494.8; 2023: 2635.65
Heavy Duty Vehicles | Diesel RT 26 - 28t | Conventional | 0 | 1993 | 6.9755 | 7.763 | 8.181 | 8.2478 | 8.4131 | 8.3881 | 8.4829 | 8.6261 | 8.7187 | 6.7812 | 6.1757 | 6.1757 | 6.0546 | 6.0546 | 5.5703 | 3.9908 | 4.4449 | 4.2831 | 3.8385 | 3.9423 | 3.6099 | 3.7078 | 3.6017 | 2.5875 | 1.8 | 1.8 | 1.8 | 0.9 | 0.9 | 0.9 | 0.9
Heavy Duty Vehicles | Diesel RT 26 - 28t | Euro I | 1994 | 1996 | 1995: 0.12109; 1996: 1.332; 1997: 0.96874; 1998: 1.4531; 1999: 1.4531; 2000: 1.4085; 2001: 1.524; 2002: 1.3179; 2003: 1.3161; 2004: 0.9011; 2005: 0.46579; 2006: 0.54931; 2007: 0.53358; 2008: 0.45; 2009: 0.3375; 2010: 0.45; 2012: 0.45
Heavy Duty Vehicles | Diesel RT 26 - 28t | Euro II | 1997 | 2001 | [11 empty] | 0.24218 | 0.72655 | 2.1797 | 3.1484 | 2.5823 | 3.1749 | 2.3063 | 1.8644 | 1.4643 | 1.5138 | 1.7853 | 1.2006 | 1.0125 | 0.5625 | 0.9 | 0.9 | 0.45 | 0.45 | 0.45 | 0.45 | 0.45 | 0.45 | 0.45 | 0.45 | 0.45 | 0.45 | 0.45 | 0.45
Heavy Duty Vehicles | Diesel RT 26 - 28t | Euro III | 2002 | 2006 | 2003: 0.43869; 2004: 1.3517; 2005: 1.8632; 2006: 2.1972; 2007: 2.1343; 2008: 1.8; 2009: 1.8; 2010: 1.8; 2011: 1.8; 2012: 1.8; 2013: 1.8; 2014: 1.8; 2015: 1.8; 2016: 1.8; 2017: 1.35; 2018: 1.35; 2019: 1.35; 2020: 1.35; 2021: 1.35; 2022: 1.35; 2023: 1.35
Heavy Duty Vehicles | Diesel RT 26 - 28t | Euro IV | 2007 | 2009 | 2007: 1.0672; 2008: 1.8; 2009: 1.35; 2010: 1.35; 2011: 1.35; 2012: 0.9; 2013: 0.9; 2014: 0.9; 2015: 0.45
Heavy Duty Vehicles | Diesel RT 26 - 28t | Euro V | 2010 | 2013 | 2007: 0.53358; 2008: 0.9; 2009: 0.9; 2010: 1.35; 2011: 1.8; 2012: 2.25; 2013: 1.8; 2014: 1.8; 2015: 1.35; 2016: 1.35; 2017: 1.35; 2018: 1.35; 2019: 1.35; 2020: 1.35; 2021: 1.35; 2022: 1.35; 2023: 1.35
Heavy Duty Vehicles | Diesel RT 26 - 28t | Euro VI | 2014 | 2028 | 2014: 1.8; 2015: 2.25; 2016: 2.25; 2017: 2.25; 2018: 3.15; 2019: 4.5; 2020: 6.75; 2021: 8.55; 2022: 9; 2023: 9.45
Heavy Duty Vehicles | Diesel RT 28 - 32t | Conventional | 0 | 1993 | 270.8825 | 301.4624 | 317.6936 | 320.2895 | 326.7078 | 325.7379 | 329.4178 | 334.9804 | 327.1919 | 325.981 | 329.0083 | 320.6529 | 299.7039 | 262.1653 | 231.1656 | 185.1004 | 139.4433 | 93.0197 | 70.3001 | 50.4616 | 42.0375 | 35.8425 | 22.4104 | 11.1375 | 7.65 | 5.0625 | 5.0625 | 4.1625 | 3.375 | 2.925 | 2.5875 | 2.5875 | 2.25 | 1.6875 | 1.2375 | 1.6875 | 1.6875 | 1.6875 | 1.35
Heavy Duty Vehicles | Diesel RT 28 - 32t | Euro I | 1994 | 1996 | [8 empty] | 11.3827 | 62.4837 | 151.9711 | 238.5522 | 246.1811 | 252.3568 | 253.0833 | 238.8581 | 241.4222 | 189.5536 | 156.1736 | 133.1375 | 112.8376 | 93.3827 | 66.2973 | 36.3375 | 23.7375 | 17.775 | 13.275 | 11.925 | 9.5625 | 7.7625 | 5.85 | 4.5 | 3.0375 | 3.6 | 3.6 | 2.3625 | 1.0125 | 1.0125 | 0.9
Heavy Duty Vehicles | Diesel RT 28 - 32t | Euro II | 1997 | 2001 | [11 empty] | 28.3356 | 146.7641 | 289.5322 | 455.9133 | 618.3315 | 792.3374 | 670.5762 | 640.2681 | 635.8387 | 636.8514 | 699.5463 | 586.6712 | 394.3125 | 295.2 | 252.45 | 208.35 | 162.9 | 131.4 | 99.9 | 74.8125 | 57.7125 | 44.6625 | 33.8625 | 25.7625 | 18 | 14.85 | 10.35 | 9
Heavy Duty Vehicles | Diesel RT 28 - 32t | Euro III | 2002 | 2006 | 2001: 81.5324; 2002: 193.3974; 2003: 343.1653; 2004: 509.2341; 2005: 739.791; 2006: 1178.8193; 2007: 1146.6634; 2008: 912.6; 2009: 828.5625; 2010: 784.4625; 2011: 733.6125; 2012: 661.1625; 2013: 600.8625; 2014: 513.5625; 2015: 442.35; 2016: 363.15; 2017: 301.5; 2018: 238.95; 2019: 173.25; 2020: 137.25; 2021: 104.85; 2022: 81.45; 2023: 59.4
Heavy Duty Vehicles | Diesel RT 28 - 32t | Euro IV | 2007 | 2009 | 2002: 0.43929; 2003: 1.7548; 2004: 2.2527; 2005: 32.6053; 2006: 102.8583; 2007: 412.0572; 2008: 555.8625; 2009: 605.5875; 2010: 615.4875; 2011: 607.8375; 2012: 601.9875; 2013: 593.4375; 2014: 566.4375; 2015: 529.5375; 2016: 481.8375; 2017: 432; 2018: 372.15; 2019: 295.2; 2020: 228.15; 2021: 175.05; 2022: 134.1; 2023: 103.95
Heavy Duty Vehicles | Diesel RT 28 - 32t | Euro V | 2010 | 2013 | 2006: 10.4369; 2007: 73.634; 2008: 145.8; 2009: 233.6625; 2010: 309.7125; 2011: 455.9625; 2012: 654.8625; 2013: 816.4125; 2014: 878.0625; 2015: 860.0625; 2016: 831.7125; 2017: 787.05; 2018: 727.65; 2019: 662.4; 2020: 585; 2021: 483.75; 2022: 361.35; 2023: 287.55
Heavy Duty Vehicles | Diesel RT 28 - 32t | Euro VI | 2014 | 2028 | 2012: 0.9; 2013: 9.45; 2014: 161.1; 2015: 386.1; 2016: 657; 2017: 922.05; 2018: 1220.4; 2019: 1522.35; 2020: 1772.1; 2021: 2042.1; 2022: 2278.35; 2023: 2452.5
Heavy Duty Vehicles | Diesel RT >32t | Conventional | 0 | 1993 | 0.38753 | 0.43128 | 0.4545 | 0.45821 | 0.46739 | 0.46601 | 0.47127 | 0.47923 | 0.48437 | 0.48437 | 1.4844 | 0.48437 | 0.48437 | 0.96874 | 0.96874 | 1.878 | 1.524 | 1.3179 | 2.4387 | 2.4505 | 2.4658 | 1 | 1 | 1
Heavy Duty Vehicles | Diesel RT >32t | Euro I | 1994 | 1996 | 1995: 0.48437; 1996: 0.84765; 1997: 1.2344; 1998: 1.2344; 1999: 0.96874; 2000: 0.4695; 2001: 0.50799; 2002: 0.87858; 2003: 0.87738; 2004: 0.9011; 2005: 0.93158; 2006: 1.0986; 2007: 1.0672; 2008: 0.9; 2009: 0.9; 2010: 0.45; 2011: 0.45; 2012: 0.45; 2013: 0.45; 2014: 0.45; 2015: 0.45; 2016: 0.45
Heavy Duty Vehicles | Diesel RT >32t | Euro II | 1997 | 2001 | 1996: 0.12109; 1997: 0.73437; 1998: 0.25; 1999: 0.48437; 2000: 1.4085; 2001: 1.016; 2002: 0.43929; 2016: 0.45; 2017: 0.45; 2018: 0.45; 2019: 0.45; 2020: 0.45; 2021: 0.45; 2022: 0.45; 2023: 0.45
Heavy Duty Vehicles | Diesel RT >32t | Euro III | 2002 | 2006 | 2001: 1; 2002: 1; 2003: 1.8774; 2004: 1.4506; 2005: 2.3974; 2006: 2.6479; 2007: 3.1343; 2008: 3.25; 2009: 3.25; 2010: 3.25; 2011: 2.25; 2012: 2.25; 2013: 1.8; 2014: 1.35; 2015: 1.35; 2016: 1.35; 2017: 1.35; 2018: 1.35; 2019: 1.35; 2020: 1.35; 2021: 1.35; 2022: 1.35; 2023: 1.35
Heavy Duty Vehicles | Diesel RT >32t | Euro IV | 2007 | 2009 | 2007: 1.0672; 2008: 0.9; 2009: 0.9; 2010: 0.9; 2011: 0.9; 2012: 0.9; 2013: 0.9; 2014: 0.45; 2015: 0.45; 2016: 0.45; 2017: 0.45; 2018: 1.45; 2019: 1.45; 2020: 1.45; 2021: 0.45; 2022: 0.45; 2023: 0.45
Heavy Duty Vehicles | Diesel RT >32t | Euro V | 2010 | 2013 | 2009: 0.45; 2010: 0.45; 2011: 2.35; 2012: 3.8; 2013: 4.25; 2014: 5.15; 2015: 2.7; 2016: 2.25; 2017: 2.25; 2018: 2.25; 2019: 2.25; 2020: 2.25; 2021: 2.25; 2022: 1.8; 2023: 1.8
Heavy Duty Vehicles | Diesel RT >32t | Euro VI | 2014 | 2028 | 2014: 1; 2015: 3.35; 2016: 4.35; 2017: 5.25; 2018: 5.7; 2019: 6.25; 2020: 6.6; 2021: 7.95; 2022: 8.85; 2023: 9.75
Heavy Duty Vehicles | Diesel TT/AT 28 - 34t | Conventional | 0 | 1993 | 5617.6549 | 5703.4735 | 5633.3964 | 5417.7104 | 5277.5772 | 5132.7717 | 5080.4435 | 5011.0416 | 5065.8561 | 4782.7949 | 4448.3308 | 4025.3894 | 3645.2686 | 3207.7372 | 2772.2332 | 2481.4367 | 1887.0343 | 1803.933 | 1516.5505 | 1248.8724 | 1035.42 | 757.6915 | 657.1465 | 605.025 | 487.95 | 400.675 | 335.85 | 303.9625 | 270.525 | 244.7875 | 218.35 | 192.3375 | 184.5375 | 178.075 | 182.45 | 175.4125 | 177.3375 | 186.4 | 188.8875
Heavy Duty Vehicles | Diesel TT/AT 28 - 34t | Euro I | 1994 | 1996 | [8 empty] | 62.5045 | 355.7691 | 758.6089 | 1069.1861 | 1075.5026 | 1050.5258 | 1027.5803 | 1024.9061 | 953.5394 | 1006.2923 | 888.7908 | 770.7685 | 639.7612 | 467.7213 | 400.0409 | 364.55 | 267.6 | 226.8875 | 186.6 | 166.25 | 149.0625 | 125.275 | 105.2 | 85.675 | 75.5375 | 60.1 | 49.65 | 38.6125 | 37.8625 | 31.575 | 27
Heavy Duty Vehicles | Diesel TT/AT 28 - 34t | Euro II | 1997 | 2001 | [11 empty] | 104.2862 | 569.5133 | 999.6151 | 1466.8774 | 1862.2911 | 1871.9639 | 2118.5124 | 2043.1166 | 1942.2233 | 1801.6785 | 1407.1247 | 1276.7436 | 1192.3375 | 944.1125 | 802.9375 | 687.7125 | 595.175 | 536.1875 | 476.8625 | 414.225 | 372.15 | 331.4875 | 290.6125 | 251.1875 | 207.5625 | 190.725 | 165.35 | 149.8875
Heavy Duty Vehicles | Diesel TT/AT 28 - 34t | Euro III | 2002 | 2006 | 2001: 188.3168; 2002: 496.7891; 2003: 864.8561; 2004: 1133.3175; 2005: 1441.5591; 2006: 1438.5675; 2007: 1457.416; 2008: 1618.4125; 2009: 1464.0625; 2010: 1326.775; 2011: 1208.5625; 2012: 1040.4375; 2013: 924.9; 2014: 785.75; 2015: 687.8875; 2016: 619.9; 2017: 548.05; 2018: 475.625; 2019: 419.725; 2020: 364.075; 2021: 330.9375; 2022: 299.0375; 2023: 264.9375
Heavy Duty Vehicles | Diesel TT/AT 28 - 34t | Euro IV | 2007 | 2009 | 2001: 3.4441; 2002: 5.6071; 2003: 6.1744; 2004: 6.5934; 2005: 14.9579; 2006: 81.3989; 2007: 399.1902; 2008: 766.375; 2009: 819.4875; 2010: 830.4875; 2011: 820.275; 2012: 776.1; 2013: 759.05; 2014: 725.4; 2015: 676.3125; 2016: 614.6125; 2017: 549.675; 2018: 489.2125; 2019: 403.2375; 2020: 325.6875; 2021: 280.5875; 2022: 232.975; 2023: 206.65
Heavy Duty Vehicles | Diesel TT/AT 28 - 34t | Euro V | 2010 | 2013 | 2005: 3.2053; 2006: 20.281; 2007: 96.5489; 2008: 290.3; 2009: 464.2375; 2010: 639.1375; 2011: 795.75; 2012: 963.025; 2013: 1061.925; 2014: 1073.375; 2015: 1035.075; 2016: 990.625; 2017: 934.5625; 2018: 847.975; 2019: 746.4; 2020: 638.05; 2021: 547.95; 2022: 448.9125; 2023: 378.7875
Heavy Duty Vehicles | Diesel TT/AT 28 - 34t | Euro VI | 2014 | 2028 | 2012: 1.65; 2013: 20.35; 2014: 185.25; 2015: 368.95; 2016: 555.3; 2017: 742.5; 2018: 942.7; 2019: 1177; 2020: 1324.85; 2021: 1506.25; 2022: 1700.85; 2023: 1798.65
Heavy Duty Vehicles | Diesel TT/AT 34 - 40t | Conventional | 0 | 1993 | 8359.9969 | 9202.2599 | 9622.8805 | 9686.1278 | 10004.9923 | 10253.1347 | 10740.8666 | 11203.266 | 11175.0549 | 10481.1301 | 8918.2073 | 7263.7763 | 5877.4857 | 4730.9692 | 3842.269 | 3172.5087 | 2250.4208 | 1980.3103 | 1591.4039 | 1259.7875 | 973.2157 | 707.3712 | 579.6026 | 484.85 | 350.0375 | 267.5375 | 234.925 | 200.5375 | 177.875 | 149.6875 | 134.4125 | 124.9125 | 119.1 | 118.9375 | 118.65 | 101.45 | 112.1625 | 124.3625 | 132.3625
Heavy Duty Vehicles | Diesel TT/AT 34 - 40t | Euro I | 1994 | 1996 | [8 empty] | 204.1726 | 1616.3955 | 3608.5065 | 4957.8509 | 4682.9016 | 4110.0496 | 3555.4043 | 2884.452 | 2100.1468 | 1834.6114 | 1465.7832 | 1206.7546 | 972.3197 | 707.4022 | 592.8798 | 498.025 | 369.8 | 288.5375 | 236.95 | 190.625 | 160.4375 | 131.125 | 108.9 | 88.2 | 72.65 | 61.1125 | 53.2 | 37.85 | 31.7875 | 30.9375 | 33.0375
Heavy Duty Vehicles | Diesel TT/AT 34 - 40t | Euro II | 1997 | 2001 | [11 empty] | 495.15 | 2223.3905 | 4240.0723 | 5938.9805 | 7098.0352 | 7054.533 | 6585.8975 | 5616.1113 | 4619.4619 | 3635.0302 | 2728.0161 | 2255.0494 | 1886.1875 | 1434.625 | 1196.2375 | 994.6875 | 809.1 | 686 | 552.3 | 459.35 | 374.5 | 318.2625 | 263.55 | 210.4 | 161.85 | 141.5 | 116.9 | 109.1
Heavy Duty Vehicles | Diesel TT/AT 34 - 40t | Euro III | 2002 | 2006 | 2001: 1009.2769; 2002: 2342.1872; 2003: 3643.8138; 2004: 4458.7816; 2005: 5397.4607; 2006: 5568.1241; 2007: 4880.2165; 2008: 4341.1125; 2009: 3550.7625; 2010: 2964.375; 2011: 2367.525; 2012: 1919.6625; 2013: 1588.8625; 2014: 1274.8125; 2015: 1062.4; 2016: 875.65; 2017: 758.65; 2018: 629.8625; 2019: 521.3125; 2020: 434.5625; 2021: 356.7625; 2022: 303.4625; 2023: 265.2
Heavy Duty Vehicles | Diesel TT/AT 34 - 40t | Euro IV | 2007 | 2009 | 2001: 3.9521; 2002: 6.925; 2003: 6.3679; 2004: 11.3956; 2005: 79.0526; 2006: 219.729; 2007: 993.2915; 2008: 1717.225; 2009: 1809.6125; 2010: 1829.2625; 2011: 1699.6875; 2012: 1534.5875; 2013: 1410.175; 2014: 1277.55; 2015: 1102.3125; 2016: 942.0125; 2017: 797.05; 2018: 667.7875; 2019: 550.475; 2020: 439.4625; 2021: 365.2625; 2022: 302.05; 2023: 260.9
Heavy Duty Vehicles | Diesel TT/AT 34 - 40t | Euro V | 2010 | 2013 | 2001: 1; 2002: 1; 2003: 1; 2005: 28.0131; 2006: 151.281; 2007: 684.1386; 2008: 1206.75; 2009: 1613.4125; 2010: 2099.4; 2011: 2899.775; 2012: 3425.3375; 2013: 3749.35; 2014: 3447.175; 2015: 2990.625; 2016: 2662.675; 2017: 2318.2875; 2018: 1966.2; 2019: 1639.0625; 2020: 1358.225; 2021: 1085.775; 2022: 837.2375; 2023: 655.35
Heavy Duty Vehicles | Diesel TT/AT 34 - 40t | Euro VI | 2014 | 2028 | 2012: 7.1; 2013: 101; 2014: 838.3; 2015: 1661.9; 2016: 2495.85; 2017: 3293.1; 2018: 4029.65; 2019: 4597.45; 2020: 5109.55; 2021: 5683.45; 2022: 5988.2; 2023: 6143.35
Heavy Duty Vehicles | Diesel TT/AT 40 - 50t | Conventional | 0 | 1993 | 1641.7716 | 1790.9191 | 1860.6565 | 1870.3753 | 1952.3447 | 2045.6241 | 2201.3489 | 2338.7319 | 2336.0894 | 2350.7378 | 2210.066 | 1998.6713 | 1754.9914 | 1427.5301 | 1203.7642 | 994.6589 | 679.3618 | 523.6973 | 369.6114 | 270.8461 | 203.3526 | 156.6997 | 112.238 | 86.525 | 62.3 | 57.1375 | 54.1375 | 45.1875 | 47.225 | 39.675 | 41.2625 | 37.1625 | 38.75 | 40.0625 | 37.5125 | 36.0625 | 39.0625 | 43.0625 | 46.65
Heavy Duty Vehicles | Diesel TT/AT 40 - 50t | Euro I | 1994 | 1996 | [8 empty] | 47.6173 | 324.0163 | 864.6578 | 1280.6158 | 1290.3502 | 1283.1901 | 1274.4636 | 1185.9834 | 1029.5538 | 936.1285 | 751.7603 | 590.9614 | 456.9466 | 332.818 | 267.9191 | 167.2125 | 107.675 | 94.525 | 78.475 | 64.125 | 57.4375 | 48.2375 | 38.9 | 33.25 | 30.4625 | 25.15 | 28.15 | 24.6375 | 18.9875 | 19.9875 | 19.85
Heavy Duty Vehicles | Diesel TT/AT 40 - 50t | Euro II | 1997 | 2001 | [11 empty] | 139.4222 | 759.2593 | 1526.5382 | 2463.4383 | 3447.0862 | 3941.2377 | 3894.8675 | 3607.1175 | 3175.697 | 2725.8848 | 2144.1685 | 1709.6282 | 1201.175 | 807.4875 | 641.65 | 525.75 | 412.65 | 348.4 | 264.9 | 191.2375 | 145.3375 | 109.3875 | 82.1875 | 65.2875 | 46.8 | 37.95 | 32.45 | 26.8
Heavy Duty Vehicles | Diesel TT/AT 40 - 50t | Euro III | 2002 | 2006 | 2001: 539.9676; 2002: 1664.8526; 2003: 2953.1461; 2004: 4378.1642; 2005: 6080.8459; 2006: 7409.9835; 2007: 6850.4523; 2008: 5910.6; 2009: 4700.8875; 2010: 3921.9875; 2011: 3200.8375; 2012: 2532.2875; 2013: 2105.5875; 2014: 1663.8875; 2015: 1310.85; 2016: 1040.05; 2017: 843.15; 2018: 656.7; 2019: 506.4; 2020: 401.4; 2021: 328.8; 2022: 281.2; 2023: 229.25
Heavy Duty Vehicles | Diesel TT/AT 40 - 50t | Euro IV | 2007 | 2009 | 2001: 1; 2002: 4.5607; 2003: 7.2452; 2004: 8.7473; 2005: 97.3947; 2006: 346.6417; 2007: 2092.1257; 2008: 3520.5875; 2009: 3652.0625; 2010: 3822.1625; 2011: 3606.8125; 2012: 3269.8625; 2013: 2958.6625; 2014: 2500.4125; 2015: 2049.5125; 2016: 1676.9125; 2017: 1330.25; 2018: 1043.1; 2019: 798.3; 2020: 590.6; 2021: 464.7; 2022: 371.65; 2023: 284.8
Heavy Duty Vehicles | Diesel TT/AT 40 - 50t | Euro V | 2010 | 2013 | 2001: 1; 2002: 2; 2003: 2; 2004: 2; 2005: 1; 2006: 70.5631; 2007: 735.8324; 2008: 1449.3; 2009: 1894.4375; 2010: 2650.9375; 2011: 3714.2375; 2012: 4803.1375; 2013: 5779.7875; 2014: 5703.3875; 2015: 5160.0875; 2016: 4516.1875; 2017: 3854.35; 2018: 3100.75; 2019: 2431.75; 2020: 1932.9; 2021: 1450.15; 2022: 1013.55; 2023: 749.35
Heavy Duty Vehicles | Diesel TT/AT 40 - 50t | Euro VI | 2014 | 2028 | 2012: 16.1; 2013: 105.55; 2014: 1426.1; 2015: 3296.65; 2016: 5199.75; 2017: 6940.7; 2018: 8717.45; 2019: 9984.15; 2020: 11049.15; 2021: 12424.35; 2022: 13453.65; 2023: 13786.05
Heavy Duty Vehicles | Diesel TT/AT 50 - 60t | Conventional | 0 | 1993 | 29.8183 | 32.3938 | 33.5549 | 33.7092 | 35.3567 | 37.4162 | 40.7361 | 43.6133 | 43.0156 | 47.0156 | 47.7656 | 47.5156 | 44.5156 | 42.2813 | 37.2813 | 34.372 | 28.476 | 25.6821 | 19.8113 | 18.7995 | 18.7842 | 16.25 | 13.25 | 10.25 | 6.75 | 5.75 | 5.75 | 5.75 | 5.75 | 4.75 | 4.75 | 4.75 | 4.75 | 3.75 | 2
Heavy Duty Vehicles | Diesel TT/AT 50 - 60t | Euro I | 1994 | 1996 | [8 empty] | 1.5 | 8.5 | 23.2656 | 36.4024 | 37.7656 | 32.2656 | 31.5313 | 30.0305 | 31.492 | 32.1214 | 27.8726 | 22.8489 | 22.8184 | 15.6514 | 14.6828 | 12.85 | 9.35 | 7.8 | 6.8 | 5.8 | 4.8 | 4.8 | 3.8 | 1.8 | 1.25 | 1.25 | 1 | 1
Heavy Duty Vehicles | Diesel TT/AT 50 - 60t | Euro II | 1997 | 2001 | [11 empty] | 3.6289 | 19.2656 | 40 | 79.7656 | 104.8415 | 124.984 | 125.5607 | 117 | 108 | 100 | 88 | 72 | 65 | 48 | 42 | 37 | 32 | 25 | 23 | 18 | 17.55 | 16.55 | 14.55 | 8.55 | 5.55 | 3.55 | 2.55 | 2.55
Heavy Duty Vehicles | Diesel TT/AT 50 - 60t | Euro III | 2002 | 2006 | 2001: 12; 2002: 42; 2003: 74.1226; 2004: 104.5495; 2005: 141.6026; 2006: 165.3521; 2007: 170.8657; 2008: 166.75; 2009: 152.75; 2010: 111.75; 2011: 110.75; 2012: 104.75; 2013: 97.2; 2014: 91.65; 2015: 82.65; 2016: 72.65; 2017: 64.65; 2018: 49.65; 2019: 40.65; 2020: 33.65; 2021: 25.65; 2022: 17.65; 2023: 16.65
Heavy Duty Vehicles | Diesel TT/AT 50 - 60t | Euro IV | 2007 | 2009 | 2005: 3; 2006: 9; 2007: 37.9328; 2008: 86.1; 2009: 95.1; 2010: 87.1; 2011: 84.1; 2012: 82.1; 2013: 82.1; 2014: 78.55; 2015: 72.55; 2016: 65.55; 2017: 62.55; 2018: 54.55; 2019: 46.55; 2020: 33.55; 2021: 30.55; 2022: 22.55; 2023: 16.55
Heavy Duty Vehicles | Diesel TT/AT 50 - 60t | Euro V | 2010 | 2013 | 2007: 7; 2008: 24; 2009: 60.55; 2010: 77.55; 2011: 110.65; 2012: 130.2; 2013: 153.75; 2014: 170.85; 2015: 158.3; 2016: 156.75; 2017: 133.75; 2018: 118.75; 2019: 105.75; 2020: 92.75; 2021: 83.75; 2022: 64.2; 2023: 47.2
Heavy Duty Vehicles | Diesel TT/AT 50 - 60t | Euro VI | 2014 | 2028 | 2014: 19; 2015: 63.65; 2016: 98.65; 2017: 143.75; 2018: 179.3; 2019: 207.75; 2020: 241.4; 2021: 267.05; 2022: 297.15; 2023: 309.25
Heavy Duty Vehicles | Diesel TT/AT >60t | Euro III | 2002 | 2006 | bar: 2006 to 2013
Heavy Duty Vehicles | Diesel TT/AT >60t | Euro V | 2010 | 2013 | bar: 2011; 2013 to 2016
Heavy Duty Vehicles | Diesel TT/AT >60t | Euro VI | 2014 | 2028 | 2015: 1; 2016: 1; 2017: 1; 2019: 1; 2020: 1; 2021: 1; 2022: 1; 2023: 2
Heavy Duty Vehicles | CNG RT 3,5 - 7,5t | Euro VI | 2014 | 2028 | 2016: 4; 2017: 7; 2018: 8; 2019: 11; 2020: 12; 2021: 12; 2022: 12; 2023: 17
Heavy Duty Vehicles | CNG RT 7,5 - 12t | Euro V | 2010 | 2013 | bar: 2014 to 2023
Heavy Duty Vehicles | CNG RT 7,5 - 12t | Euro VI | 2014 | 2028 | 2017: 2; 2018: 3; 2019: 3; 2020: 3; 2021: 3; 2022: 3; 2023: 5
Heavy Duty Vehicles | CNG RT 14 - 20t | Euro V | 2010 | 2013 | 2014: 0.9; 2015: 0.9; 2016: 0.9; 2017: 0.9; 2018: 0.9; 2019: 0.9
Heavy Duty Vehicles | CNG RT 14 - 20t | Euro VI | 2014 | 2028 | 2014: 0.45; 2015: 1.35; 2016: 4.5; 2017: 6.3; 2018: 11.7; 2019: 14.85; 2020: 16.2; 2021: 22.5; 2022: 22.95; 2023: 24.75
Heavy Duty Vehicles | CNG RT 20 - 26t | Euro V | 2010 | 2013 | 2014: 2.25; 2015: 2.25; 2016: 3.15; 2017: 3.6; 2018: 3.6; 2019: 1.8; 2020: 1.35; 2021: 1.35; 2022: 1.35
Heavy Duty Vehicles | CNG RT 20 - 26t | Euro VI | 2014 | 2028 | 2014: 4.5; 2015: 13.95; 2016: 31.95; 2017: 36.9; 2018: 38.25; 2019: 43.2; 2020: 43.65; 2021: 43.65; 2022: 40.05; 2023: 24.3
Heavy Duty Vehicles | CNG RT 26 - 28t | Euro VI | 2014 | 2028 | 2015: 3.6; 2016: 3.6; 2017: 4.05; 2018: 5.85; 2019: 10.8; 2020: 26.55; 2021: 41.4; 2022: 43.65; 2023: 50.85
Heavy Duty Vehicles | CNG RT >32t | Euro VI | 2014 | 2028 | bar: 2019 to 2023
Heavy Duty Vehicles | CNG TT/AT 28 - 34t | Euro V | 2010 | 2013 | 2014: 1.1; 2015: 1.1; 2016: 1.1; 2017: 1.1; 2018: 1.1; 2019: 1.1
Heavy Duty Vehicles | CNG TT/AT 28 - 34t | Euro VI | 2014 | 2028 | 2014: 0.55; 2015: 1.65; 2016: 5.5; 2017: 8.7; 2018: 15.3; 2019: 19.15; 2020: 20.8; 2021: 28.5; 2022: 29.05; 2023: 30.25
Heavy Duty Vehicles | CNG TT/AT 34 - 40t | Euro V | 2010 | 2013 | 2014: 2.75; 2015: 2.75; 2016: 3.85; 2017: 4.4; 2018: 4.4; 2019: 2.2; 2020: 1.65; 2021: 1.65; 2022: 1.65
Heavy Duty Vehicles | CNG TT/AT 34 - 40t | Euro VI | 2014 | 2028 | 2014: 5.5; 2015: 17.05; 2016: 40.05; 2017: 46.1; 2018: 47.75; 2019: 61.8; 2020: 62.35; 2021: 115.35; 2022: 116.95; 2023: 104.7
Heavy Duty Vehicles | CNG TT/AT 40 - 50t | Euro VI | 2014 | 2028 | 2015: 4.4; 2016: 4.4; 2017: 4.95; 2018: 7.15; 2019: 13.2; 2020: 32.45; 2021: 51.6; 2022: 59.35; 2023: 68.15
Heavy Duty Vehicles | Electric RT 3,5 - 7,5t | Conventional | 0 | 9999 | 2.6789 | 2.6342 | 2.535 | 2.3881 | 2.275 | 2.1738 | 2.0585 | 1.9829 | 2 | 2 | 2 | 1 | 1 | [11 empty] | 5 | 9 | 10 | 8 | 8 | 7 | 6 | 3 | 2 | 1 | 5 | 4 | 9 | 46 | 145
Heavy Duty Vehicles | Electric TT/AT | Conventional | 0 | 9999 | 1985: 5.2759; 1986: 5.6088; 1987: 5.7284; 1988: 5.6611; 1989: 5.7138; 1990: 5.7381; 1991: 5.8842; 1992: 6.015; 1993: 6.125; 1994: 5.0938; 1995: 3.5469; 1996: 2.5156; 2013: 0.55; 2014: 0.55; 2015: 0.55; 2016: 0.55; 2017: 1.65; 2018: 2.75; 2019: 3.75; 2020: 13.65; 2021: 27.2; 2022: 54.05; 2023: 188.5
Heavy Duty Vehicles | Electric RT 7,5 - 12t | Conventional | 0 | 9999 | 1985: 2.6789; 1986: 2.6342; 1987: 2.535; 1988: 2.3881; 1989: 2.275; 1990: 2.1738; 1991: 2.0585; 1992: 1.9829; 1993: 2; 1994: 1; 1995: 1
Heavy Duty Vehicles | Electric RT >12t | Conventional | 0 | 9999 | 1985: 3.7005; 1986: 3.9052; 1987: 3.969; 1988: 3.8994; 1989: 3.879; 1990: 3.8138; 1991: 3.8095; 1992: 3.8099; 1993: 3.875; 1994: 2.9062; 1995: 1.4531; 1996: 0.48437; 2013: 0.45; 2014: 0.45; 2015: 0.45; 2016: 0.45; 2017: 1.35; 2018: 2.25; 2019: 2.25; 2020: 10.35; 2021: 19.8; 2022: 41.95; 2023: 114.5
Heavy Duty Vehicles | Brint RT 3,5 - 7,5t | Conventional | 0 | 9999 | bar: 2003 to 2007
Heavy Duty Vehicles | Brint RT 7,5 - 12t | Conventional | 0 | 9999 | 2004: 1; 2013: 2; 2014: 1
Heavy Duty Vehicles | Brint RT >12t | Conventional | 0 | 9999 | 2004: 0.45055; 2005: 0.46579; 2006: 0.54931; 2007: 0.53358; 2008: 0.45; 2009: 0.45; 2010: 0.45; 2014: 0.45; 2019: 0.45; 2020: 0.45; 2021: 0.45; 2022: 0.45; 2023: 0.45
Heavy Duty Vehicles | Brint TT/AT | Conventional | 0 | 9999 | 2004: 0.54945; 2005: 0.53421; 2006: 0.45069; 2007: 0.46642; 2008: 0.55; 2009: 0.55; 2010: 1.55; 2011: 1; 2012: 2; 2013: 2; 2014: 2.55; 2015: 1; 2016: 2; 2017: 2; 2018: 2; 2019: 2.55; 2020: 3.55; 2021: 1.55; 2022: 1.55; 2023: 1.55
Buses | Gasoline Urban Buses | Conventional | 0 | 9999 | 7.6076 | 7.6978 | 7.7026 | 7.6864 | 7.6275 | 7.7016 | 9.4872 | 10.6934 | 14 | 11 | 11 | 16 | 17 | 17 | 15 | 11 | 9 | 7 | 1 | 2 | 2 | 2 | 4 | 7 | 9 | 8 | 9 | 10 | 9 | 10 | 7 | 6 | 4 | 4 | 4 | 4 | 3 | 2 | 6
Buses | Diesel Urban Buses <15t | Conventional | 0 | 1993 | 343.4281 | 347.5012 | 347.7156 | 346.9867 | 344.3285 | 347.6727 | 428.2775 | 482.7287 | 625 | 546.75 | 484.5 | 399.25 | 323 | 270 | 238.25 | 189.5 | 173 | 148 | 122.5 | 99.25 | 77.75 | 68 | 55.25 | 46.25 | 32.75 | 25.25 | 14.75 | 6.75 | 5.75 | 4.75 | 2.75 | 2.75 | 1.75 | 2.75 | 1.75 | 1.75 | 1.75 | 1.75 | 0.75
Buses | Diesel Urban Buses <15t | Euro I | 1994 | 1996 | [8 empty] | 7 | 56.25 | 88.5 | 118.75 | 126 | 126.25 | 117.75 | 109.5 | 110 | 89.75 | 100 | 84.5 | 80 | 72.5 | 56.25 | 52 | 27.75 | 16 | 14.75 | 10.25 | 5.75 | 3 | 1 | 1 | 0.25 | 0.25 | 0.25 | 0.25 | 0.25 | 0.25 | 0.25
Buses | Diesel Urban Buses <15t | Euro II | 1997 | 2001 | [11 empty] | 9 | 63 | 128.75 | 196 | 276 | 272.75 | 280 | 304.5 | 286.5 | 292.25 | 284 | 249.75 | 216.75 | 155.75 | 108.5 | 83 | 49.75 | 32.5 | 20 | 19.75 | 12.25 | 6 | 3 | 2
Buses | Diesel Urban Buses <15t | Euro III | 2002 | 2006 | 2001: 21.25; 2002: 79.25; 2003: 178; 2004: 255.75; 2005: 373; 2006: 441.5; 2007: 423; 2008: 416.5; 2009: 389.5; 2010: 339; 2011: 310.25; 2012: 243.5; 2013: 200.25; 2014: 155.75; 2015: 124; 2016: 88.5; 2017: 60.5; 2018: 45.75; 2019: 36.75; 2020: 23; 2021: 3; 2022: 1; 2023: 1
Buses | Diesel Urban Buses <15t | Euro IV | 2007 | 2009 | 2006: 22; 2007: 136.75; 2008: 263.5; 2009: 359.5; 2010: 408.5; 2011: 453.75; 2012: 455.75; 2013: 475.5; 2014: 464; 2015: 478.25; 2016: 449.5; 2017: 339; 2018: 278.25; 2019: 223.25; 2020: 175.25; 2021: 99.5; 2022: 53.25; 2023: 19.5
Buses | Diesel Urban Buses <15t | Euro V | 2010 | 2013 | 2008: 13; 2009: 85.75; 2010: 194.75; 2011: 291.5; 2012: 422; 2013: 510.25; 2014: 558.5; 2015: 567.25; 2016: 558; 2017: 551.5; 2018: 494; 2019: 453; 2020: 397.75; 2021: 326.5; 2022: 222.75; 2023: 164.5
Buses | Diesel Urban Buses <15t | Euro VI | 2014 | 2028 | 2012: 2; 2013: 13; 2014: 83; 2015: 299; 2016: 470; 2017: 692; 2018: 875; 2019: 1021; 2020: 1107; 2021: 1304; 2022: 1397; 2023: 1547
Buses | Diesel Urban Buses 15 - 18t | Conventional | 0 | 1993 | 2086.6517 | 2111.3997 | 2112.7022 | 2108.2736 | 2092.1223 | 2112.4417 | 2602.1927 | 2933.0351 | 3779.25 | 3418.25 | 3147.25 | 2806.25 | 2636.5 | 2303.25 | 1962.75 | 1656 | 1461.25 | 1136.75 | 989.75 | 844.75 | 727.5 | 592 | 514 | 430 | 311.75 | 252 | 198.25 | 145.5 | 118.5 | 95.5 | 80.25 | 67 | 51 | 31.75 | 27.25 | 19.75 | 10.25 | 6.5 | 5.5
Buses | Diesel Urban Buses 15 - 18t | Euro I | 1994 | 1996 | [8 empty] | 60.75 | 457.75 | 691.75 | 956 | 958.75 | 855.75 | 855.5 | 811 | 777 | 717.5 | 661.5 | 586.75 | 526 | 447.75 | 373.75 | 322 | 279 | 235.25 | 173.5 | 154.75 | 132.25 | 110.25 | 89.25 | 73.5 | 40.5 | 22.25 | 13.75 | 10.75 | 5.25 | 3.25 | 4
Buses | Diesel Urban Buses 15 - 18t | Euro II | 1997 | 2001 | [11 empty] | 89.75 | 323.75 | 836 | 1161.75 | 1396 | 1401.25 | 1381.25 | 1351 | 1262.25 | 1252 | 1168.75 | 1098.75 | 983.5 | 830.75 | 682.75 | 562.75 | 465.75 | 409.75 | 364.25 | 283.75 | 202.75 | 120.75 | 54 | 31 | 16.75 | 5.25 | 2.25 | 1.5
Buses | Diesel Urban Buses 15 - 18t | Euro III | 2002 | 2006 | 2001: 107.5; 2002: 394.5; 2003: 564.75; 2004: 704.25; 2005: 841.5; 2006: 950.25; 2007: 953.25; 2008: 934.25; 2009: 904.25; 2010: 900.75; 2011: 904.25; 2012: 804.75; 2013: 758.25; 2014: 742.75; 2015: 680.5; 2016: 665.5; 2017: 529.75; 2018: 437.25; 2019: 366.5; 2020: 241.75; 2021: 129; 2022: 49; 2023: 27
Buses | Diesel Urban Buses 15 - 18t | Euro IV | 2007 | 2009 | 2006: 164.25; 2007: 244.25; 2008: 415.25; 2009: 612.5; 2010: 615.5; 2011: 592.5; 2012: 601.5; 2013: 608.25; 2014: 597; 2015: 619.25; 2016: 610; 2017: 580; 2018: 575; 2019: 539.5; 2020: 497.25; 2021: 380; 2022: 279.5; 2023: 198
Buses | Diesel Urban Buses 15 - 18t | Euro V | 2010 | 2013 | 2007: 29; 2008: 74; 2009: 173.75; 2010: 389.75; 2011: 577.75; 2012: 731.75; 2013: 819; 2014: 831.25; 2015: 815; 2016: 804.25; 2017: 800; 2018: 800.75; 2019: 821; 2020: 815.75; 2021: 811.25; 2022: 680.5; 2023: 589
Buses | Diesel Urban Buses 15 - 18t | Euro VI | 2014 | 2028 | 2013: 17; 2014: 169; 2015: 298; 2016: 547; 2017: 698; 2018: 748; 2019: 786; 2020: 807; 2021: 855; 2022: 864; 2023: 862
Buses | Diesel Urban Buses >18t | Conventional | 0 | 1993 | 4.8906 | 4.9486 | 4.9516 | 4.9413 | 4.9034 | 4.951 | 6.0989 | 6.8743 | 8.75 | 7.75 | 5.75 | 6.75 | 5.5 | 3 | 2 | 35 | 43.5 | 41.5 | 24 | 22.5 | 21.25 | 14.5 | 6.25 | 5 | 4.75 | 2 | 2 | 1 | 1 | 1
Buses | Diesel Urban Buses >18t | Euro I | 1994 | 1996 | 1993: 0.25; 1994: 1.25; 1995: 1.25; 1996: 2.75; 1997: 3; 1998: 2.5; 1999: 1.5; 2000: 28.25; 2001: 44; 2002: 49; 2003: 44.75; 2004: 37; 2005: 38.75; 2006: 38.5; 2007: 19; 2008: 5.75; 2009: 3.25; 2010: 2; 2011: 1; 2012: 1
Buses | Diesel Urban Buses >18t | Euro II | 1997 | 2001 | [11 empty] | 0.5 | 0.5 | 6.5 | 20.5 | 107.75 | 202.25 | 210.25 | 209 | 200.25 | 199.75 | 201 | 195.75 | 141.5 | 127.75 | 124.75 | 92.75 | 38.75 | 30.75 | 33 | 38.75 | 26.75 | 13 | 9 | 8 | 1 | 1 | 1 | 1
Buses | Diesel Urban Buses >18t | Euro III | 2002 | 2006 | 2001: 21.25; 2002: 156.25; 2003: 249.25; 2004: 358.25; 2005: 409.25; 2006: 450; 2007: 442; 2008: 415.75; 2009: 399.25; 2010: 387.25; 2011: 371.25; 2012: 335.25; 2013: 310.25; 2014: 267; 2015: 255.25; 2016: 213.25; 2017: 138; 2018: 95; 2019: 74; 2020: 52; 2021: 35; 2022: 11; 2023: 4
Buses | Diesel Urban Buses >18t | Euro IV | 2007 | 2009 | 2006: 18; 2007: 117; 2008: 220; 2009: 281; 2010: 283.5; 2011: 276; 2012: 277; 2013: 261.75; 2014: 260.25; 2015: 251.25; 2016: 251.25; 2017: 264; 2018: 260.75; 2019: 182.75; 2020: 177.75; 2021: 170; 2022: 113.25; 2023: 100.75
Buses | Diesel Urban Buses >18t | Euro V | 2010 | 2013 | 2007: 26; 2008: 44; 2009: 74; 2010: 171.5; 2011: 236; 2012: 360; 2013: 409.25; 2014: 410.75; 2015: 386.75; 2016: 390.75; 2017: 353; 2018: 348.25; 2019: 369.25; 2020: 401.25; 2021: 416; 2022: 340.75; 2023: 323.25
Buses | Diesel Urban Buses >18t | Euro VI | 2014 | 2028 | 2013: 6; 2014: 66; 2015: 86; 2016: 130; 2017: 240; 2018: 355; 2019: 403; 2020: 449; 2021: 580; 2022: 627; 2023: 601
Buses | Gasoline Coaches | Conventional | 0 | 9999 | 930.9905 | 942.0322 | 942.6134 | 940.6375 | 933.4313 | 942.4971 | 1161.0068 | 1308.617 | 1508 | 1762 | 1775 | 1786 | 1791 | 1808 | 1810 | 1796 | 1788 | 1763 | 1698 | 1646 | 1566 | 1503 | 1406 | 1290 | 1169 | 1045 | 908 | 778 | 693 | 611 | 540 | 489 | 441 | 398 | 360 | 320 | 297 | 267 | 274
Buses | Diesel Coaches <15t | Conventional | 0 | 1993 | 3710.38 | 3754.3857 | 3756.7018 | 3748.8271 | 3720.1076 | 3756.2386 | 4627.0894 | 5215.3768 | 5700.25 | 5619.25 | 5434 | 5204.75 | 4910.25 | 4644.25 | 4333.75 | 4049.5 | 3699.75 | 3369 | 3096 | 2773.5 | 2491.75 | 2221 | 1964.5 | 1748.25 | 1503 | 1302 | 1068.5 | 894.75 | 807.25 | 700.5 | 623 | 547 | 500.5 | 442.75 | 395.75 | 363.75 | 329.5 | 325.25 | 308.25
Buses | Diesel Coaches <15t | Euro I | 1994 | 1996 | [8 empty] | 309.75 | 726.75 | 987 | 1304.25 | 1294 | 1282.25 | 1252.25 | 1269 | 1244.5 | 1214.5 | 1155.5 | 1117.75 | 1065.75 | 1000.75 | 930.5 | 837.5 | 752 | 682.25 | 595.5 | 530.75 | 481.25 | 430.25 | 385 | 336.25 | 293.5 | 260 | 227.5 | 198.25 | 182 | 153.75 | 136.25
Buses | Diesel Coaches <15t | Euro II | 1997 | 2001 | [11 empty] | 110 | 476.75 | 800.5 | 1138 | 1447.5 | 1671.75 | 1704.25 | 1724.75 | 1892.5 | 2011 | 2120 | 2110.75 | 2031 | 1955 | 1859.75 | 1747.75 | 1627.75 | 1552.5 | 1480 | 1391.75 | 1303 | 1230.25 | 1126.5 | 1043.5 | 984.25 | 912.25 | 825.25 | 752.75
Buses | Diesel Coaches <15t | Euro III | 2002 | 2006 | 2001: 84; 2002: 339.25; 2003: 555.75; 2004: 828.25; 2005: 1125.5; 2006: 1373.5; 2007: 1501.75; 2008: 1539.25; 2009: 1576.5; 2010: 1562.5; 2011: 1462.5; 2012: 1328; 2013: 1242.5; 2014: 1173.25; 2015: 1090.75; 2016: 992.25; 2017: 911.75; 2018: 846; 2019: 784.75; 2020: 726.25; 2021: 678.25; 2022: 616.75; 2023: 570.5
Buses | Diesel Coaches <15t | Euro IV | 2007 | 2009 | 2006: 52.75; 2007: 235.5; 2008: 480; 2009: 741.5; 2010: 830.5; 2011: 832.5; 2012: 798.5; 2013: 731.5; 2014: 702.5; 2015: 616; 2016: 569.25; 2017: 497.5; 2018: 397.25; 2019: 339.5; 2020: 289.75; 2021: 249.5; 2022: 218.5; 2023: 187.75
Buses | Diesel Coaches <15t | Euro V | 2010 | 2013 | 2008: 1; 2009: 47; 2010: 192; 2011: 301.25; 2012: 380.25; 2013: 432; 2014: 429.5; 2015: 414.5; 2016: 397.25; 2017: 377.5; 2018: 354.5; 2019: 318; 2020: 270.75; 2021: 231.5; 2022: 214.5; 2023: 189.5
Buses | Diesel Coaches <15t | Euro VI | 2014 | 2028 | 2012: 1; 2013: 4; 2014: 129; 2015: 202; 2016: 336; 2017: 529; 2018: 653; 2019: 771; 2020: 828; 2021: 878; 2022: 914; 2023: 930
Buses | Diesel Coaches 15 - 18t | Conventional | 0 | 1993 | 804.4301 | 813.9708 | 814.473 | 812.7657 | 806.5391 | 814.3725 | 1003.1776 | 1130.7215 | 1293.5 | 1379 | 1382.25 | 1331 | 1242 | 1230.25 | 1172.5 | 1121.25 | 1048.25 | 999 | 941.5 | 898.5 | 828.75 | 737.25 | 661.5 | 581.25 | 502.75 | 425.5 | 347.5 | 300.25 | 274 | 202.5 | 178.75 | 145.5 | 115.75 | 97.75 | 89.25 | 63.25 | 56.75 | 49.75 | 48.75
Buses | Diesel Coaches 15 - 18t | Euro I | 1994 | 1996 | [8 empty] | 9.5 | 45 | 99.75 | 149 | 158.5 | 160 | 157.25 | 146.75 | 159 | 170.25 | 170 | 168.75 | 176.75 | 170.75 | 167.25 | 168 | 172.25 | 163 | 141.5 | 128 | 118 | 95.25 | 79.25 | 68.75 | 56.5 | 40 | 38 | 22 | 23.25 | 20.75 | 18.25
Buses | Diesel Coaches 15 - 18t | Euro II | 1997 | 2001 | [11 empty] | 15 | 58.5 | 90.75 | 132.25 | 186 | 218.5 | 233.5 | 236.25 | 245.25 | 253.25 | 255.25 | 254.25 | 239 | 257.25 | 261.5 | 256 | 262.75 | 269 | 255.25 | 243.75 | 203.5 | 160.75 | 122.25 | 95.75 | 68.25 | 59.5 | 48.25 | 42.5
Buses | Diesel Coaches 15 - 18t | Euro III | 2002 | 2006 | 2001: 4.25; 2002: 23.25; 2003: 49.25; 2004: 63.5; 2005: 76.25; 2006: 90.5; 2007: 83.75; 2008: 101.5; 2009: 114.5; 2010: 121.25; 2011: 135.25; 2012: 140.25; 2013: 155.25; 2014: 163.25; 2015: 177.5; 2016: 189.5; 2017: 200.25; 2018: 189.5; 2019: 170.75; 2020: 146.25; 2021: 129.25; 2022: 114; 2023: 89.25
Buses | Diesel Coaches 15 - 18t | Euro IV | 2007 | 2009 | 2003: 3; 2004: 3; 2005: 3; 2006: 4.25; 2007: 14.25; 2008: 36.25; 2009: 53.25; 2010: 50; 2011: 51.25; 2012: 53; 2013: 51; 2014: 51.5; 2015: 67.75; 2016: 70; 2017: 94.75; 2018: 93.5; 2019: 84.25; 2020: 79.25; 2021: 74.25; 2022: 68; 2023: 62.75
Buses | Diesel Coaches 15 - 18t | Euro V | 2010 | 2013 | 2008: 6; 2009: 20; 2010: 59.75; 2011: 64.5; 2012: 79.75; 2013: 99.75; 2014: 107.25; 2015: 106; 2016: 116.75; 2017: 121; 2018: 127; 2019: 133; 2020: 126; 2021: 124; 2022: 124.25; 2023: 120.5
Buses | Diesel Coaches 15 - 18t | Euro VI | 2014 | 2028 | 2013: 1; 2014: 16; 2015: 48; 2016: 66; 2017: 77; 2018: 73; 2019: 78; 2020: 75; 2021: 87; 2022: 102; 2023: 110
Buses | Diesel Coaches >18t | Conventional | 0 | 1993 | 121.6214 | 123.0639 | 123.1398 | 122.8817 | 121.9403 | 123.1246 | 151.67 | 170.9533 | 191 | 204.75 | 215.5 | 205.25 | 188 | 187.5 | 200.25 | 185.75 | 171.25 | 151.25 | 135.25 | 130.25 | 112.5 | 84.75 | 69.5 | 50.25 | 42.75 | 33.75 | 28.25 | 23 | 19 | 12.5 | 10 | 8 | 4.5 | 2.75 | 2 | 2 | 1 | 1.75 | 1.75
Buses | Diesel Coaches >18t | Euro I | 1994 | 1996 | [8 empty] | 6 | 25.25 | 47.5 | 75.25 | 80.5 | 79.25 | 78.5 | 76.25 | 73.25 | 73.25 | 67.75 | 65.5 | 63 | 57.5 | 53.75 | 45.75 | 43 | 31.5 | 22 | 19.5 | 20.5 | 10 | 10.5 | 9.75 | 9.25 | 8 | 5.75 | 3.75 | 3.75 | 2 | 0.25
Buses | Diesel Coaches >18t | Euro II | 1997 | 2001 | [11 empty] | 8.5 | 33.5 | 62.25 | 107.25 | 153 | 185.25 | 195.25 | 200.75 | 190 | 188 | 197.5 | 192.5 | 165.75 | 155 | 144.25 | 127.25 | 113.5 | 98 | 83.5 | 72.25 | 51.5 | 45 | 33 | 25 | 13.25 | 9.25 | 7.25 | 6
Buses | Diesel Coaches >18t | Euro III | 2002 | 2006 | 2001: 13.25; 2002: 44.25; 2003: 103.25; 2004: 164.25; 2005: 241.5; 2006: 301.25; 2007: 312.25; 2008: 322.25; 2009: 330.25; 2010: 331.5; 2011: 317.5; 2012: 326.75; 2013: 325.25; 2014: 330.5; 2015: 285.75; 2016: 242.25; 2017: 205.75; 2018: 170.75; 2019: 140.75; 2020: 100.75; 2021: 88; 2022: 72; 2023: 63
Buses | Diesel Coaches >18t | Euro IV | 2007 | 2009 | 2003: 2; 2004: 2; 2005: 2; 2006: 7; 2007: 54; 2008: 79; 2009: 105.25; 2010: 115.25; 2011: 118.25; 2012: 115.5; 2013: 125.5; 2014: 136.75; 2015: 136.75; 2016: 135.5; 2017: 134.25; 2018: 125.75; 2019: 109.5; 2020: 80.25; 2021: 68.75; 2022: 51; 2023: 47
Buses | Diesel Coaches >18t | Euro V | 2010 | 2013 | 2007: 8; 2008: 42; 2009: 83.75; 2010: 127.75; 2011: 156.75; 2012: 196.75; 2013: 208.75; 2014: 226.75; 2015: 233.75; 2016: 248; 2017: 249.25; 2018: 266.75; 2019: 265; 2020: 239; 2021: 224.25; 2022: 217; 2023: 204
Buses | Diesel Coaches >18t | Euro VI | 2014 | 2028 | 2013: 3; 2014: 38; 2015: 109; 2016: 202; 2017: 287; 2018: 402; 2019: 493; 2020: 520; 2021: 621; 2022: 722; 2023: 778
Buses | CNG Urban Buses 15 - 18t | Euro V | 2010 | 2013 | 2013: 11; 2014: 11; 2015: 11; 2016: 11; 2017: 11; 2018: 11; 2019: 11; 2020: 11; 2021: 11; 2022: 11
Buses | CNG Urban Buses 15 - 18t | Euro VI | 2014 | 2028 | 2014: 18; 2015: 19; 2016: 50; 2017: 94; 2018: 94; 2019: 94; 2020: 94; 2021: 94; 2022: 100; 2023: 97
Buses | CNG Urban Buses >18t | Euro VI | 2014 | 2028 | 2014: 3; 2015: 3; 2016: 8; 2017: 49; 2018: 48; 2019: 48; 2020: 64; 2021: 64; 2022: 64; 2023: 58
Buses | Electric Urban Buses <15t | Conventional | 0 | 9999 | 2009: 11; 2010: 10; 2011: 9; 2012: 11; 2013: 11; 2014: 11; 2018: 1; 2019: 3; 2020: 5; 2021: 7; 2022: 17; 2023: 39
Buses | Electric Urban Buses 15 - 18t | Conventional | 0 | 9999 | 2011: 1; 2012: 1; 2013: 2; 2014: 2; 2015: 2; 2016: 4; 2017: 3; 2018: 3; 2019: 1
Buses | CNG Coaches <15t | Euro VI | 2014 | 2028 | bar: 2021 to 2023
Buses | Electric Coaches <15t | Conventional | 0 | 9999 | 2003: 1; 2004: 1; 2005: 1; 2006: 1; 2007: 1; 2008: 1; 2009: 1; 2010: 1; 2011: 1; 2012: 2; 2013: 2; 2014: 2; 2015: 2; 2016: 2; 2017: 2; 2018: 3; 2019: 2; 2020: 2; 2021: 3; 2022: 9; 2023: 14
Buses | Electric Coaches 15 - 18t | Conventional | 0 | 9999 | bar: 1996
Buses | Electric Urban Buses >18t | Conventional | 0 | 9999 | 2019: 80; 2020: 81; 2021: 298; 2022: 673; 2023: 864
Buses | Brint Urban Buses 15 - 18t | Conventional | 0 | 9999 | bar: 2021 to 2023
Buses | Brint Urban Buses >18t | Conventional | 0 | 9999 | 2020: 3; 2021: 3; 2022: 3
Buses | Brint Coaches <15t | Conventional | 0 | 9999 | bar: 2005 to 2010
Buses | Electric Coaches >18t | Conventional | 0 | 9999 | 2022: 5; 2023: 8
Mopeds | 2-stroke <50 cm³ | Conventional | 0 | 1999 | 151000 | 139000 | 133000 | 127000 | 124000 | 120000 | 118000 | 113000 | 109000 | 105000 | 114166.6667 | 123333.3333 | 132496 | 141635.6667 | 150802.3333 | 143569.4167 | 136232.5 | 128202.5833 | 120288.6667 | 112243.75 | 103812.8333 | 95121.9167 | 86610 | 78805.0833 | 71059.1667 | 63624.25 | 56545.3333 | 50013.4167 | 43889.5 | 37883.5833 | 32114.6667 | 26359.75 | 20857.8333 | 14612.9167 | 7544 | 6671 | 6041 | 5541 | 5039
Mopeds | 2-stroke <50 cm³ | Euro 1 | 2000 | 2003 | [15 empty] | 16402.5833 | 28733.5 | 42762.4167 | 48676.3333 | 46052.7667 | 43436.2 | 40729.6333 | 37811.0667 | 35217.5 | 32557.9333 | 29996.3667 | 27561.8 | 25344.2333 | 23367.6667 | 21292.1 | 19367.5333 | 17442.9667 | 15556.4 | 13261.8333 | 10514.2667 | 8681.7 | 6924.1333 | 5242.5667 | 3589
Mopeds | 2-stroke <50 cm³ | Euro 2 | 2004 | 2014 | 2004: 7998.3625; 2005: 16280.975; 2006: 24795.3375; 2007: 33317.95; 2008: 38074.8125; 2009: 42055.425; 2010: 43990.7875; 2011: 46494.65; 2012: 52924.0125; 2013: 55951.375; 2014: 58225.7375; 2015: 55039.3131; 2016: 51891.8888; 2017: 48714.4644; 2018: 45075.79; 2019: 40748.6156; 2020: 37599.6913; 2021: 34646.5169; 2022: 31863.5925; 2023: 29091.1681
Mopeds | 4-stroke <50 cm³ | Euro 2 | 2004 | 2014 | 2004: 2666.1208; 2005: 5426.9917; 2006: 8265.1125; 2007: 11105.9833; 2008: 12691.6042; 2009: 14018.475; 2010: 14663.5958; 2011: 15498.2167; 2012: 17641.3375; 2013: 18650.4583; 2014: 19408.5792; 2015: 18346.4377; 2016: 17297.2962; 2017: 16238.1548; 2018: 15025.2633; 2019: 13582.8719; 2020: 12533.2304; 2021: 11548.839; 2022: 10621.1975; 2023: 9697.056
Mopeds | 4-stroke <50 cm³ | Euro 3 | 2015 | 2016 | 2015: 7592.0492; 2016: 16241.0983; 2017: 15435.0434; 2018: 14594.9885; 2019: 13589.9336; 2020: 12732.8787; 2021: 11864.8238; 2022: 11051.7688; 2023: 10221.7139
Mopeds | 4-stroke <50 cm³ | Euro 4 | 2017 | 2020 | 2017: 10832.1041; 2018: 15034.2082; 2019: 12336.3122; 2020: 17722.4997; 2021: 16793.4747; 2022: 15882.4497; 2023: 14912.4247
Mopeds | 4-stroke <50 cm³ | Euro 5 | 2021 | 9999 | 2021: 4219.2124; 2022: 8661.4248; 2023: 10247.3422
Mopeds | Electric Mopeds | Conventional | 0 | 9999 | [12 empty] | 4 | 31 | 31 | 28 | 34 | 35 | 35 | 39 | 43 | 88 | 155 | 211 | 309 | 725 | 900 | 1077 | 1020 | 1029 | 1220 | 1277 | 1593 | 1881 | 2920 | 5264 | 8680 | 11683 | 13929
Motorcycles | 2-stroke >50 cm³ | Conventional | 0 | 1999 | 6071.6307 | 6141.0082 | 6227.2534 | 6226.3734 | 6344.4471 | 6470.0013 | 6653.4923 | 6736.804 | 6948.75 | 7254.75 | 7665.75 | 8228.25 | 8891.4 | 9523.95 | 10316.25 | 10536.15 | 10539.18 | 10440.22 | 10402.56 | 10484.5 | 10669.875 | 10938.48 | 11130.045 | 11001.98 | 10591.875 | 10056 | 9458.2 | 8930.7 | 8427.41 | 7876.32 | 7388.4 | 6895.14 | 6349.72 | 5814.42 | 5246.34 | 4735.75 | 4227.03 | 3686.04 | 3180.45
Motorcycles | 2-stroke >50 cm³ | Euro 1 | 2000 | 2003 | [15 empty] | 464.4 | 778.65 | 1097.18 | 1406.16 | 1353.3 | 1337.125 | 1340.76 | 1362.29 | 1352.56 | 1305.15 | 1247.6 | 1187.595 | 1136.16 | 1085.45 | 1029.2 | 975.45 | 927.5 | 875.225 | 813.42 | 745.69 | 684.85 | 619.515 | 546 | 475.265
Motorcycles | 2-stroke >50 cm³ | Euro 2 | 2004 | 2006 | 2004: 447.72; 2005: 1111.25; 2006: 1933.32; 2007: 1845.06; 2008: 1752.41; 2009: 1640.94; 2010: 1530.7; 2011: 1418.54; 2012: 1326.51; 2013: 1235.815; 2014: 1146.88; 2015: 1066.575; 2016: 997.15; 2017: 922.935; 2018: 846.84; 2019: 762.355; 2020: 696.3; 2021: 619.83; 2022: 543.2; 2023: 471.03
Motorcycles | 2-stroke >50 cm³ | Euro 3 | 2007 | 2016 | 2007: 1024.995; 2008: 1647.25; 2009: 1901.13; 2010: 2008.3; 2011: 2041.74; 2012: 2048.94; 2013: 2045.695; 2014: 2046.96; 2015: 2048.025; 2016: 2100.63; 2017: 1952.665; 2018: 1802.16; 2019: 1648.35; 2020: 1517.7; 2021: 1367.1; 2022: 1209.16; 2023: 1054.06
Motorcycles | 2-stroke >50 cm³ | Euro 4 | 2017 | 2020 | 2017: 174.915; 2018: 355.8; 2019: 493.955; 2020: 626.4; 2021: 567.81; 2022: 507.44; 2023: 448
Motorcycles | 2-stroke >50 cm³ | Euro 5 | 2021 | 9999 | 2021: 162.18; 2022: 262.36; 2023: 319.69
Motorcycles | 4-stroke <250 cm³ | Conventional | 0 | 1999 | 6881.1815 | 6959.8093 | 7057.5539 | 7056.5565 | 7190.3734 | 7332.6681 | 7540.6246 | 7635.0445 | 7875.25 | 8222.05 | 8687.85 | 9325.35 | 10076.92 | 10793.81 | 11691.75 | 11940.97 | 12428.964 | 12826.556 | 13330.688 | 14033.1 | 14937.825 | 16043.104 | 17130.591 | 17803.204 | 18056.625 | 18100.8 | 18020.36 | 18059.86 | 18143.718 | 18115.536 | 18224.72 | 18321.372 | 18267.656 | 18218.516 | 18028.332 | 17995.85 | 17941.394 | 17692.992 | 17537.91
Motorcycles | 4-stroke <250 cm³ | Euro 1 | 2000 | 2003 | [15 empty] | 526.32 | 918.27 | 1347.964 | 1801.968 | 1811.34 | 1871.975 | 1966.448 | 2096.742 | 2188.688 | 2224.97 | 2245.68 | 2262.681 | 2297.568 | 2336.91 | 2367.16 | 2406.11 | 2464.5 | 2517.955 | 2548.716 | 2562.462 | 2602.43 | 2629.497 | 2620.8 | 2620.747
Motorcycles | 4-stroke <250 cm³ | Euro 2 | 2004 | 2006 | 2004: 599.256; 2005: 1555.75; 2006: 2835.536; 2007: 2839.788; 2008: 2835.718; 2009: 2797.412; 2010: 2755.26; 2011: 2702.692; 2012: 2682.498; 2013: 2660.637; 2014: 2637.824; 2015: 2630.885; 2016: 2649.57; 2017: 2655.213; 2018: 2653.432; 2019: 2619.729; 2020: 2645.94; 2021: 2630.834; 2022: 2607.36; 2023: 2597.394
Motorcycles | 4-stroke <250 cm³ | Euro 3 | 2007 | 2016 | 2007: 1577.601; 2008: 2665.55; 2009: 3240.974; 2010: 3614.94; 2011: 3890.052; 2012: 4143.412; 2013: 4404.261; 2014: 4708.008; 2015: 5051.795; 2016: 5581.674; 2017: 5617.667; 2018: 5646.768; 2019: 5664.33; 2020: 5767.26; 2021: 5802.58; 2022: 5803.968; 2023: 5812.388
Motorcycles | 4-stroke <250 cm³ | Euro 4 | 2017 | 2020 | 2017: 503.217; 2018: 1114.84; 2019: 1697.409; 2020: 2380.32; 2021: 2410.038; 2022: 2435.712; 2023: 2470.4
Motorcycles | 4-stroke <250 cm³ | Euro 5 | 2021 | 9999 | 2021: 688.364; 2022: 1259.328; 2023: 1762.862
Motorcycles | 4-stroke 250 - 750 cm³ | Conventional | 0 | 1999 | 18923.2491 | 19139.4757 | 19408.2731 | 19405.5303 | 19773.5268 | 20164.8374 | 20736.7177 | 20996.3723 | 21656.9375 | 22610.6375 | 23891.5875 | 25644.7125 | 27711.53 | 29682.9775 | 32152.3125 | 32837.6675 | 34179.651 | 35273.029 | 36659.392 | 38591.025 | 41079.0188 | 44118.536 | 47109.1253 | 48958.811 | 49655.7188 | 49777.2 | 49555.99 | 49664.615 | 49895.2245 | 49817.724 | 50117.98 | 50383.773 | 50236.054 | 50100.919 | 49577.913 | 49488.5875 | 49338.8335 | 48655.728 | 48229.2525
Motorcycles | 4-stroke 250 - 750 cm³ | Euro 1 | 2000 | 2003 | [15 empty] | 1447.38 | 2525.2425 | 3706.901 | 4955.412 | 4981.185 | 5147.9313 | 5407.732 | 5766.0405 | 6018.892 | 6118.6675 | 6175.62 | 6222.3728 | 6318.312 | 6426.5025 | 6509.69 | 6616.8025 | 6777.375 | 6924.3763 | 7008.969 | 7046.7705 | 7156.6825 | 7231.1168 | 7207.2 | 7207.0543
Motorcycles | 4-stroke 250 - 750 cm³ | Euro 2 | 2004 | 2006 | 2004: 1647.954; 2005: 4278.3125; 2006: 7797.724; 2007: 7809.417; 2008: 7798.2245; 2009: 7692.883; 2010: 7576.965; 2011: 7432.403; 2012: 7376.8695; 2013: 7316.7518; 2014: 7254.016; 2015: 7234.9338; 2016: 7286.3175; 2017: 7301.8358; 2018: 7296.938; 2019: 7204.2548; 2020: 7276.335; 2021: 7234.7935; 2022: 7170.24; 2023: 7142.8335
Motorcycles | 4-stroke 250 - 750 cm³ | Euro 3 | 2007 | 2016 | 2007: 4338.4028; 2008: 7330.2625; 2009: 8912.6785; 2010: 9941.085; 2011: 10697.643; 2012: 11394.383; 2013: 12111.7178; 2014: 12947.022; 2015: 13892.4362; 2016: 15349.6035; 2017: 15448.5843; 2018: 15528.612; 2019: 15576.9075; 2020: 15859.965; 2021: 15957.095; 2022: 15960.912; 2023: 15984.067
Motorcycles | 4-stroke 250 - 750 cm³ | Euro 4 | 2017 | 2020 | 2017: 1383.8468; 2018: 3065.81; 2019: 4667.8748; 2020: 6545.88; 2021: 6627.6045; 2022: 6698.208; 2023: 6793.6
Motorcycles | 4-stroke 250 - 750 cm³ | Euro 5 | 2021 | 9999 | 2021: 1893.001; 2022: 3463.152; 2023: 4847.8705
Motorcycles | 4-stroke >750 cm³ | Conventional | 0 | 1999 | 8601.4769 | 8699.7617 | 8821.9423 | 8820.6956 | 8987.9667 | 9165.8352 | 9425.7808 | 9543.8056 | 9844.0625 | 10277.5625 | 10859.8125 | 11656.6875 | 12596.15 | 13492.2625 | 14614.6875 | 14926.2125 | 15536.205 | 16033.195 | 16663.36 | 17541.375 | 18672.2812 | 20053.88 | 21413.2387 | 22254.005 | 22570.7813 | 22626 | 22525.45 | 22574.825 | 22679.6475 | 22644.42 | 22780.9 | 22901.715 | 22834.57 | 22773.145 | 22535.415 | 22494.8125 | 22426.7425 | 22116.24 | 21922.3875
Motorcycles | 4-stroke >750 cm³ | Euro 1 | 2000 | 2003 | [15 empty] | 657.9 | 1147.8375 | 1684.955 | 2252.46 | 2264.175 | 2339.9688 | 2458.06 | 2620.9275 | 2735.86 | 2781.2125 | 2807.1 | 2828.3513 | 2871.96 | 2921.1375 | 2958.95 | 3007.6375 | 3080.625 | 3147.4437 | 3185.895 | 3203.0775 | 3253.0375 | 3286.8713 | 3276 | 3275.9338
Motorcycles | 4-stroke >750 cm³ | Euro 2 | 2004 | 2006 | 2004: 749.07; 2005: 1944.6875; 2006: 3544.42; 2007: 3549.735; 2008: 3544.6475; 2009: 3496.765; 2010: 3444.075; 2011: 3378.365; 2012: 3353.1225; 2013: 3325.7963; 2014: 3297.28; 2015: 3288.6063; 2016: 3311.9625; 2017: 3319.0163; 2018: 3316.79; 2019: 3274.6613; 2020: 3307.425; 2021: 3288.5425; 2022: 3259.2; 2023: 3246.7425
Motorcycles | 4-stroke >750 cm³ | Euro 3 | 2007 | 2016 | 2007: 1972.0013; 2008: 3331.9375; 2009: 4051.2175; 2010: 4518.675; 2011: 4862.565; 2012: 5179.265; 2013: 5505.3263; 2014: 5885.01; 2015: 6314.7437; 2016: 6977.0925; 2017: 7022.0838; 2018: 7058.46; 2019: 7080.4125; 2020: 7209.075; 2021: 7253.225; 2022: 7254.96; 2023: 7265.485
Motorcycles | 4-stroke >750 cm³ | Euro 4 | 2017 | 2020 | 2017: 629.0213; 2018: 1393.55; 2019: 2121.7613; 2020: 2975.4; 2021: 3012.5475; 2022: 3044.64; 2023: 3088
Motorcycles | 4-stroke >750 cm³ | Euro 5 | 2021 | 9999 | 2021: 860.455; 2022: 1574.16; 2023: 2203.5775
Motorcycles | Electric Motorcycles | Conventional | 0 | 9999 | 917.4617 | 927.9451 | 940.9773 | 940.8443 | 958.686 | 977.658 | 1005.3847 | 1017.9736 | 1050 | 961 | 865 | 736 | 609 | 518 | 432 | 374 | 329 | 309 | 305 | 306 | 312 | 316 | 315 | 321 | 325 | 331 | 323 | 319 | 301 | 300 | 360 | 301 | 291 | 277 | 268 | 302 | 340 | 380 | 390

## Annex 3B-2
Annex 2: Mileage data 1985-2023 for road transport (km)
Sector | Subsector | Tech | FYear | LYear | 1985 | 1986 | 1987 | 1988 | 1989 | 1990 | 1991 | 1992 | 1993 | 1994 | 1995 | 1996 | 1997 | 1998 | 1999 | 2000 | 2001 | 2002 | 2003 | 2004 | 2005 | 2006 | 2007 | 2008 | 2009 | 2010 | 2011 | 2012 | 2013 | 2014 | 2015 | 2016 | 2017 | 2018 | 2019 | 2020 | 2021 | 2022 | 2023
Passenger cars | Gasoline <0,8 l | PRE ECE | 0 | 1969 | 2003: 8352.9556; 2004: 8194.7738; 2005: 7742.0076; 2006: 7528.7878; 2007: 7389.8611; 2008: 7032.5659; 2009: 6754.0097; 2010: 6433.5669; 2011: 6230.981; 2012: 6000.5231; 2013: 5812.8449; 2014: 5771.6834; 2015: 5673.3157; 2016: 5496.2139; 2017: 5394.7298; 2018: 5275.4875; 2019: 5140.092; 2020: 4529.5825; 2021: 4464.365; 2022: 4333.5645; 2023: 4373.0258
Passenger cars | Gasoline <0,8 l | ECE 15/00-01 | 1970 | 1978 | 2003: 10391.9335; 2004: 10087.0651; 2005: 9553.7547; 2006: 8758.9333; 2007: 8500.9778; 2008: 8057.6796; 2009: 7715.05; 2010: 7367.7856; 2011: 7177.3704; 2012: 6905.2546; 2013: 6686.6394; 2014: 6652.0802; 2015: 6546.7346; 2016: 6340.388; 2017: 6223.7715; 2018: 6101.27; 2019: 5944.0267; 2020: 5240.3239; 2021: 5171.1455; 2022: 5015.7614; 2023: 5071.1302
Passenger cars | Gasoline <0,8 l | ECE 15/02 | 1979 | 1980 | 2005: 10636.0273; 2006: 10143.0046; 2007: 9974.7504; 2008: 9485.2895; 2009: 9083.1918; 2010: 8648.0774; 2011: 8398.3714; 2012: 8086.6; 2013: 7857.7033; 2014: 7811.1726; 2015: 7648.1614; 2016: 7421.496; 2017: 7277.252; 2018: 7118.0767; 2019: 6948.8848; 2020: 6116.6157; 2021: 6027.4113; 2022: 5853.3243; 2023: 5909.6067
Passenger cars | Gasoline <0,8 l | ECE 15/03 | 1981 | 1985 | 2003: 13201.8961; 2004: 12953.2401; 2005: 12154.758; 2006: 10954.5868; 2007: 10863.3263; 2008: 10307.7689; 2009: 9888.4315; 2010: 9406.0011; 2011: 9041.576; 2012: 8728.5386; 2013: 8452.6403; 2014: 8440.9603; 2015: 8308.9556; 2016: 8081.3772; 2017: 7870.7202; 2018: 7732.2117; 2019: 7538.5819; 2020: 6642.2659; 2021: 6547.3511; 2022: 6351.4216; 2023: 6410.2769
Passenger cars | Gasoline <0,8 l | ECE 15/04 | 1986 | 1990 | 2003: 13498.8713; 2004: 13244.6217; 2005: 12428.1779; 2006: 11973.3852; 2007: 11851.4638; 2008: 11332.7962; 2009: 10818.8307; 2010: 10350.0683; 2011: 10045.4751; 2012: 9649.3974; 2013: 9331.8539; 2014: 9280.7323; 2015: 9378.7455; 2016: 9061.5065; 2017: 8892.3646; 2018: 8712.9441; 2019: 8451.2951; 2020: 7441.9522; 2021: 7294.6602; 2022: 7048.4153; 2023: 7108.3958
Passenger cars | Gasoline <0,8 l | Euro 1 | 1991 | 1996 | 2003: 16137.1412; 2004: 15930.0651; 2005: 15033.6092; 2006: 14279.8711; 2007: 13864.3211; 2008: 13194.3745; 2009: 12632.5547; 2010: 12078.1222; 2011: 11744.0622; 2012: 11306.2061; 2013: 10928.4616; 2014: 10910.6913; 2015: 10722.2833; 2016: 10371.4608; 2017: 10156.0121; 2018: 9872.7904; 2019: 9625.0175; 2020: 8477.4979; 2021: 8398.2008; 2022: 8132.0351; 2023: 8174.175
Passenger cars | Gasoline <0,8 l | Euro 2 | 1997 | 2000 | [14 empty] | 10103.2773 | 13778.7674 | 18617.7817 | 18513.9179 | 18218.8617 | 17873.9947 | 16762.3497 | 15947.5826 | 15566.7258 | 14751.6726 | 14145.3186 | 13482.7964 | 13339.8696 | 12706.898 | 12288.4864 | 12503.8975 | 12667.8567 | 12412.988 | 12445.7551 | 12479.3677 | 12451.4064 | 11109.8471 | 11074.9309 | 10717.3827 | 10889.9585
Passenger cars | Gasoline <0,8 l | Euro 3 | 2001 | 2005 | 2001: 9604.8978; 2002: 13852.4862; 2003: 15490.6679; 2004: 15307.302; 2005: 14566.4007; 2006: 17570.1296; 2007: 17165.4503; 2008: 16278.9651; 2009: 15609.748; 2010: 14876.1092; 2011: 14426.6736; 2012: 13895.7953; 2013: 13439.9157; 2014: 13353.1816; 2015: 13168.4442; 2016: 12776.8001; 2017: 12612.0382; 2018: 12440.9659; 2019: 12140.7435; 2020: 10701.9255; 2021: 10572.9632; 2022: 10286.4555; 2023: 10409.2725
Passenger cars | Gasoline <0,8 l | Euro 4 | 2006 | 2010 | 2006: 9246.7166; 2007: 12813.4162; 2008: 12318.0656; 2009: 15058.2261; 2010: 15810.5635; 2011: 15931.7204; 2012: 15336.6234; 2013: 14860.3426; 2014: 14782.3961; 2015: 14521.3047; 2016: 14057.7461; 2017: 13739.9833; 2018: 13513.3412; 2019: 13190.8284; 2020: 11614.1096; 2021: 11449.053; 2022: 11137.9955; 2023: 11265.597
Passenger cars | Gasoline <0,8 l | Euro 5 | 2011 | 2014 | 2011: 8518.6814; 2012: 12778.25; 2013: 13852.5842; 2014: 14073.4697; 2015: 14887.6857; 2016: 15602.0157; 2017: 15413.2744; 2018: 15085.6512; 2019: 14691.6145; 2020: 12931.5601; 2021: 12742.664; 2022: 12363.8669; 2023: 12450.664
Passenger cars | Gasoline <0,8 l | Euro 6 | 2015 | 2017 | 2014: 8453.6447; 2015: 9518.4121; 2016: 10608.1101; 2017: 13219.3325; 2018: 15841.7207; 2019: 15827.7404; 2020: 13939.7393; 2021: 13728.3897; 2022: 13315.3999; 2023: 13440.8429
Passenger cars | Gasoline <0,8 l | Euro 6d-TEMP | 2018 | 2020 | 2018: 8441.055; 2019: 11184.0771; 2020: 12311.3685; 2021: 14591.4635; 2022: 14153.4513; 2023: 14292.2329
Passenger cars | Gasoline <0,8 l | Euro 6d | 2021 | 2026 | 2021: 7619.8769; 2022: 11170.9843; 2023: 13692.2026
Passenger cars | Gasoline 0,8 - 1,4 l | PRE ECE | 0 | 1969 | 11429.8344 | 10962.5529 | 10602.3256 | 10552.1093 | 10284.5281 | 10729.8873 | 11172.3028 | 11518.9604 | 11448.5417 | 11797.0232 | 11153.5084 | 10540.5215 | 10305.8694 | 10020.2751 | 9559.5505 | 9140.9026 | 8662.9054 | 8608.7983 | 8489.8899 | 8330.5884 | 7820.7589 | 7464.0588 | 7299.7163 | 6929.6761 | 6648.0556 | 6338.705 | 6157.079 | 5928.4915 | 5744.4126 | 5715.9433 | 5616.9238 | 5438.4011 | 5333.904 | 5220.577 | 5085.749 | 4476.8257 | 4409.6569 | 4278.3551 | 4318.6631
Passenger cars | Gasoline 0,8 - 1,4 l | ECE 15/00-01 | 1970 | 1978 | 13681.1421 | 13121.1274 | 12746.571 | 12738.5286 | 12404.7974 | 13060.0198 | 13712.878 | 14289.243 | 14286.1253 | 14810.1016 | 14018.2615 | 13267.0291 | 12978.5793 | 12595.5078 | 12004.5976 | 11448.4241 | 10811.8439 | 10694.5908 | 10502.5228 | 10245.1922 | 9569.3861 | 9077.4189 | 8838.8923 | 8348.1161 | 7986.6352 | 7588.4972 | 7359.664 | 7086.3679 | 6872.4309 | 6844.7875 | 6738.3142 | 6527.9862 | 6405.2423 | 6267.9414 | 6107.4817 | 5377.5633 | 5294.2682 | 5135.9055 | 5184.1327
Passenger cars | Gasoline 0,8 - 1,4 l | ECE 15/02 | 1979 | 1980 | 15060.2588 | 14470.3142 | 14122.1931 | 14121.2867 | 13727.788 | 14403.7285 | 14992.2288 | 15466.6697 | 15388.79 | 15939.2099 | 15095.2611 | 14298.1899 | 14013.1368 | 13644.4424 | 13079.1846 | 12534.5056 | 11894.9301 | 11813.605 | 11663.5553 | 11432.9507 | 10734.1012 | 10229.809 | 10007.5568 | 9494.2048 | 9111.7135 | 8680.3322 | 8433.4719 | 8118.54 | 7867.4687 | 7824.7277 | 7690.4005 | 7444.3482 | 7301.4757 | 7146.7537 | 6962.5495 | 6126.5922 | 6035.966 | 5856.4553 | 5912.033
Passenger cars | Gasoline 0,8 - 1,4 l | ECE 15/03 | 1981 | 1985 | 14847.6111 | 15647.7399 | 15167.1946 | 15088.5532 | 14691.4309 | 15483.4513 | 16232.9773 | 16865.123 | 16857.4095 | 17487.9355 | 16572.4679 | 15714.0563 | 15428.7873 | 15070.353 | 14451.9131 | 13877.9953 | 13176.6557 | 13118.7333 | 12943.418 | 12709.5767 | 11921.5569 | 11375.5092 | 11114.0643 | 10552.1997 | 10110.5325 | 9635.8852 | 9338.1161 | 8989.9564 | 8692.7322 | 8647.3094 | 8481.2231 | 8202.6261 | 8028.4207 | 7845.5115 | 7636.0568 | 6722.0201 | 6622.3586 | 6424.5382 | 6482.483
Passenger cars | Gasoline 0,8 - 1,4 l | ECE 15/04 | 1986 | 1990 |  | 8391.9043 | 12587.2085 | 14127.3965 | 14524.5544 | 15793.5421 | 18058.6005 | 18570.3299 | 18437.0035 | 19093.7888 | 18083.9892 | 17134.0004 | 16804.7838 | 16393.9482 | 15700.4604 | 15068.4275 | 14311.1521 | 14261.6234 | 14093.3193 | 13864.5987 | 13037.1751 | 12456.643 | 12196.707 | 11590.7168 | 11127.9736 | 10611.8534 | 10313.5008 | 9930.2301 | 9617.3664 | 9559.1669 | 9387.4733 | 9075.9624 | 8890.5638 | 8682.1564 | 8445.6975 | 7426.0553 | 7302.313 | 7075.6608 | 7134.9062
Passenger cars | Gasoline 0,8 - 1,4 l | Euro 1 | 1991 | 1996 | [6 empty] | 9681.2544 | 15401.6367 | 17251.9645 | 17739.7893 | 18040.5967 | 17733.5666 | 19261.8814 | 18770.0955 | 17963.0491 | 17219.1417 | 16341.7614 | 16255.5899 | 16045.8168 | 15750.0746 | 14794.9694 | 14126.4219 | 13839.0595 | 13160.2049 | 12660.0303 | 12092.9391 | 11774.0267 | 11356.1159 | 11023.0638 | 10974.4859 | 10799.5897 | 10449.5813 | 10253.3478 | 10014.7795 | 9749.5571 | 8561.8426 | 8424.989 | 8146.0053 | 8207.8058
Passenger cars | Gasoline 0,8 - 1,4 l | Euro 2 | 1997 | 2000 | [12 empty] | 10361.2922 | 15537.4847 | 16535.5952 | 17072.9038 | 18125.5834 | 18021.9746 | 17778.5347 | 17445.094 | 16370.6972 | 15613.18 | 15270.9765 | 14496.538 | 13911.3865 | 13262.9271 | 12889.427 | 12418.76 | 12047.8657 | 12001.2159 | 11816.0348 | 11449.2963 | 11249.8597 | 11014.0672 | 10746.5271 | 9456.7578 | 9325.7513 | 9041.1591 | 9131.0099
Passenger cars | Gasoline 0,8 - 1,4 l | Euro 3 | 2001 | 2005 | 2001: 9605.2994; 2002: 14052.2348; 2003: 15980.8854; 2004: 15994.2766; 2005: 15325.115; 2006: 17459.5174; 2007: 17074.0225; 2008: 16207.8761; 2009: 15551.2754; 2010: 14824.4108; 2011: 14398.3275; 2012: 13865.6385; 2013: 13435.4942; 2014: 13373.2835; 2015: 13151.8534; 2016: 12739.7993; 2017: 12509.7394; 2018: 12257.4269; 2019: 11956.4156; 2020: 10537.9942; 2021: 10390.8556; 2022: 10091.1297; 2023: 10192.0386
Passenger cars | Gasoline 0,8 - 1,4 l | Euro 4 | 2006 | 2010 | 2006: 9246.7166; 2007: 13865.5524; 2008: 14527.4103; 2009: 14953.7689; 2010: 14214.3674; 2011: 15964.8299; 2012: 15400.1874; 2013: 14918.4066; 2014: 14845.346; 2015: 14593.1509; 2016: 14128.8803; 2017: 13860.4137; 2018: 13567.5415; 2019: 13218.2848; 2020: 11641.2699; 2021: 11472.99; 2022: 11139.1944; 2023: 11251.1049
Passenger cars | Gasoline 0,8 - 1,4 l | Euro 5 | 2011 | 2014 | 2011: 8521.8927; 2012: 11845.7773; 2013: 13026.41; 2014: 14088.3179; 2015: 15313.2046; 2016: 15703.3665; 2017: 15411.2326; 2018: 15081.8474; 2019: 14690.6505; 2020: 12931.9338; 2021: 12737.8064; 2022: 12357.2673; 2023: 12472.7853
Passenger cars | Gasoline 0,8 - 1,4 l | Euro 6 | 2015 | 2017 | 2012: 8386.9539; 2013: 8898.5242; 2014: 9094.4156; 2015: 9747.566; 2016: 11849.3464; 2017: 13428.9234; 2018: 14825.47; 2019: 15867.4691; 2020: 13964.211; 2021: 13752.5287; 2022: 13341.3445; 2023: 13464.8451
Passenger cars | Gasoline 0,8 - 1,4 l | Euro 6d-TEMP | 2018 | 2020 | 2018: 8441.502; 2019: 10379.1814; 2020: 11939.7757; 2021: 14654.0386; 2022: 14214.2299; 2023: 14340.0866
Passenger cars | Gasoline 0,8 - 1,4 l | Euro 6d | 2021 | 2026 | 2021: 7619.8769; 2022: 11696.0283; 2023: 12702.13
Passenger cars | Gasoline 1,4 - 2,0 l | PRE ECE | 0 | 1969 | 13885.5999 | 13314.8338 | 12891.5606 | 12872.2861 | 12572.8431 | 13138.2138 | 13694.3676 | 14179.2296 | 14140.7657 | 14569.911 | 13767.8258 | 13004.7403 | 12706.1704 | 12347.6547 | 11772.1836 | 11251.1112 | 10659.0719 | 10590.3962 | 10444.1621 | 10250.0383 | 9624.4165 | 9185.888 | 8991.5412 | 8540.6415 | 8195.4479 | 7813.2218 | 7588.8247 | 7306.9293 | 7079.3417 | 7044.0112 | 6918.6247 | 6699.311 | 6570.7083 | 6431.3469 | 6264.7664 | 5515.7687 | 5433.6147 | 5272.1793 | 5321.6684
Passenger cars | Gasoline 1,4 - 2,0 l | ECE 15/00-01 | 1970 | 1978 | 16758.9196 | 16063.2375 | 15588.1631 | 15576.9919 | 15162.202 | 15941.3469 | 16713.9886 | 17415.2609 | 17395.0067 | 18042.7765 | 17082.0301 | 16170.7794 | 15827.4273 | 15374.6968 | 14664.5097 | 13997.3054 | 13229.7473 | 13093.4455 | 12863.4158 | 12557.3754 | 11722.3712 | 11114.1297 | 10809.909 | 10199.366 | 9757.9297 | 9279.6188 | 8999.8391 | 8666.4506 | 8408.466 | 8377.666 | 8247.4079 | 7986.8411 | 7839.0421 | 7676.4331 | 7479.0981 | 6584.5485 | 6484.568 | 6291.7103 | 6350.9799
Passenger cars | Gasoline 1,4 - 2,0 l | ECE 15/02 | 1979 | 1980 | 18502.8784 | 17763.493 | 17329.5128 | 17331.4283 | 16843.1168 | 17675.9114 | 18393.544 | 18987.8711 | 18875.0963 | 19549.3803 | 18514.4993 | 17537.8192 | 17189.6268 | 16740.8978 | 16045.2849 | 15378.2354 | 14593.0244 | 14497.3049 | 14310.6983 | 14031.7435 | 13173.7017 | 12557.5948 | 12285.4872 | 11655.0429 | 11187.0922 | 10657.1468 | 10357.402 | 9967.6045 | 9656.5294 | 9602.4997 | 9437.7833 | 9137.5508 | 8961.3629 | 8770.0505 | 8543.1943 | 7519.7376 | 7408.2113 | 7187.1417 | 7255.1771
Passenger cars | Gasoline 1,4 - 2,0 l | ECE 15/03 | 1981 | 1985 | 17872.3512 | 19436.2949 | 18760.4445 | 18609.0479 | 18071.6169 | 19026.106 | 19919.724 | 20688.1702 | 20675.3827 | 21439.3159 | 20315.3383 | 19261.2264 | 18908.2351 | 18463.7154 | 17701.5585 | 16993.7855 | 16132.6493 | 16057.7868 | 15842.8738 | 15554.1887 | 14589.436 | 13917.948 | 13597.4164 | 12905.1629 | 12368.0807 | 11782.5992 | 11423.5047 | 10991.231 | 10627.518 | 10569.7873 | 10370.5289 | 10022.5954 | 9810.0598 | 9583.5036 | 9326.1815 | 8214.9403 | 8094.4211 | 7854.8344 | 7928.537
Passenger cars | Gasoline 1,4 - 2,0 l | ECE 15/04 | 1986 | 1990 |  | 10452.6623 | 15274.1061 | 17004.9754 | 17456.602 | 18972.3434 | 22382.2227 | 22943.6398 | 22725.9159 | 23527.2206 | 22281.2322 | 21110.2533 | 20703.3931 | 20196.3412 | 19343.3973 | 18562.9442 | 17630.17 | 17565.9333 | 17357.2247 | 17070.0454 | 16047.0994 | 15325.562 | 14999.4052 | 14246.8502 | 13674.9823 | 13035.942 | 12664.6782 | 12194.697 | 11812.1852 | 11749.9957 | 11547.8878 | 11172.7833 | 10956.1673 | 10713.1898 | 10422.5191 | 9164.2591 | 9010.9128 | 8726.1763 | 8795.3165
Passenger cars | Gasoline 1,4 - 2,0 l | Euro 1 | 1991 | 1996 | [6 empty] | 12008.2362 | 18609.2413 | 20700.4757 | 21295.0189 | 21770.7512 | 21344.6199 | 23808.3393 | 23191.3626 | 22186.217 | 21265.0869 | 20180.398 | 20071.5808 | 19808.8524 | 19441.4529 | 18257.482 | 17428.5671 | 17066.7981 | 16219.9752 | 15591.545 | 14884.8454 | 14482.1442 | 13957.8879 | 13537.4775 | 13470.8364 | 13247.132 | 12808.9687 | 12560.0647 | 12266.5122 | 11937.5775 | 10481.8966 | 10311.5491 | 9980.4203 | 10056.0492
Passenger cars | Gasoline 1,4 - 2,0 l | Euro 2 | 1997 | 2000 | [12 empty] | 12731.2387 | 18421.7026 | 20570.0297 | 21271.0893 | 22224.0314 | 22092.3567 | 21791.2987 | 21381.177 | 20065.1146 | 19137.1367 | 18719.0252 | 17770.1314 | 17052.1495 | 16257.2737 | 15797.8437 | 15220.76 | 14764.9968 | 14706.7063 | 14476.2694 | 14023.5175 | 13771.9871 | 13481.046 | 13141.924 | 11564.8948 | 11396.7241 | 11049.9184 | 11153.3731
Passenger cars | Gasoline 1,4 - 2,0 l | Euro 3 | 2001 | 2005 | 2001: 11799.0936; 2002: 17343.2654; 2003: 20091.3433; 2004: 20322.788; 2005: 19680.0694; 2006: 21256.7487; 2007: 20784.4623; 2008: 19730.5189; 2009: 18933.6067; 2010: 18050.4001; 2011: 17532.1534; 2012: 16883.6885; 2013: 16359.1524; 2014: 16281.8206; 2015: 16011.7167; 2016: 15509.4062; 2017: 15230.5786; 2018: 14925.8492; 2019: 14563.8861; 2020: 12839.7381; 2021: 12663.9027; 2022: 12300.6701; 2023: 12424.875
Passenger cars | Gasoline 1,4 - 2,0 l | Euro 4 | 2006 | 2010 | 2006: 11349.6734; 2007: 17185.3744; 2008: 18934.2644; 2009: 19414.1962; 2010: 18698.8037; 2011: 19284.5788; 2012: 18582.0284; 2013: 18000.077; 2014: 17916.6554; 2015: 17615.4675; 2016: 17059.176; 2017: 16736.5368; 2018: 16377.7933; 2019: 15959.387; 2020: 14051.9842; 2021: 13844.0699; 2022: 13439.3649; 2023: 13572.4121
Passenger cars | Gasoline 1,4 - 2,0 l | Euro 5 | 2011 | 2014 | 2011: 10479.3628; 2012: 16115.3079; 2013: 16883.5696; 2014: 17867.6813; 2015: 18818.7832; 2016: 19113.6424; 2017: 18762.1304; 2018: 18365.7504; 2019: 17893.8467; 2020: 15754.9076; 2021: 15520.2232; 2022: 15057.2876; 2023: 15198.4422
Passenger cars | Gasoline 1,4 - 2,0 l | Euro 6 | 2015 | 2017 | 2012: 10419.3301; 2013: 10467.9355; 2014: 13402.4082; 2015: 12808.6625; 2016: 14495.8234; 2017: 16371.3207; 2018: 17139.3064; 2019: 19530.9375; 2020: 17185.1442; 2021: 16922.0358; 2022: 16417.8336; 2023: 16572.1462
Passenger cars | Gasoline 1,4 - 2,0 l | Euro 6d-TEMP | 2018 | 2020 | 2018: 10361.3925; 2019: 12248.6009; 2020: 14571.1193; 2021: 17997.6266; 2022: 17454.0398; 2023: 17598.7339
Passenger cars | Gasoline 1,4 - 2,0 l | Euro 6d | 2021 | 2026 | 2021: 9378.1294; 2022: 13674.2582; 2023: 15179.9238
Passenger cars | Gasoline >2,0 l | PRE ECE | 0 | 1969 | 15416.1954 | 14809.9111 | 14329.5191 | 14320.6784 | 13952.7097 | 14560.8371 | 15122.2709 | 15609.2938 | 15527.917 | 16063.152 | 15182.6707 | 14338.8058 | 14011.9091 | 13608.9253 | 12960.7607 | 12395.6502 | 11739.1024 | 11668.2892 | 11538.2805 | 11389.2628 | 10746.7639 | 10307.7398 | 10121.822 | 9639.4233 | 9261.9097 | 8815.3531 | 8553.0634 | 8233.615 | 7978.6527 | 7941.7829 | 7825.5363 | 7575.6842 | 7429.1982 | 7273.0166 | 7086.0237 | 6238.6634 | 6145.1184 | 5962.3194 | 6018.6561
Passenger cars | Gasoline >2,0 l | ECE 15/00-01 | 1970 | 1978 | 18369.3405 | 17505.6075 | 16965.8527 | 17014.8861 | 16646.8265 | 17577.1367 | 18466.4577 | 19203.7299 | 19267.03 | 19924.1608 | 18849.9256 | 17813.9492 | 17408.9732 | 16935.9535 | 16151.6244 | 15448.7677 | 14645.8714 | 14497.1404 | 14291.1777 | 14047.9124 | 13085.2011 | 12364.97 | 11993.2967 | 11322.1691 | 10841.0236 | 10328.814 | 10052.7649 | 9701.4174 | 9439.696 | 9414.1099 | 9257.4023 | 8974.5456 | 8813.4853 | 8631.7193 | 8413.4742 | 7409.0144 | 7301.4964 | 7085.3508 | 7153.9901
Passenger cars | Gasoline >2,0 l | ECE 15/02 | 1979 | 1980 | 20930.7369 | 20087.0502 | 19512.2876 | 19455.8548 | 18899.6307 | 19834.3335 | 20554.4726 | 21243.1073 | 21176.5244 | 21917.7732 | 20733.3655 | 19636.7261 | 19217.1217 | 18669.3248 | 17895.846 | 17082.9949 | 16162.7646 | 16073.2304 | 15792.5705 | 15566.4184 | 14640.4825 | 13979.2951 | 13707.4647 | 13029.0726 | 12498.9352 | 11903.2249 | 11614.1204 | 11180.0638 | 10825.4267 | 10757.6246 | 10610.7655 | 10272.584 | 10076.1604 | 9862.5875 | 9608.6137 | 8458.5106 | 8331.9188 | 8082.9804 | 8157.9855
Passenger cars | Gasoline >2,0 l | ECE 15/03 | 1981 | 1985 | 20414.6764 | 22682.7676 | 21513.0039 | 21206.7387 | 20595.7813 | 21613.713 | 22477.4785 | 23164.6268 | 23022.629 | 23811.8164 | 22536.8616 | 21343.251 | 20893.6668 | 20369.3186 | 19495.9585 | 18693.5243 | 17724.4968 | 17643.381 | 17394.6923 | 17062.9723 | 16001.5497 | 15256.3383 | 14934.2273 | 14174.2437 | 13591.5991 | 12926.1398 | 12559.6237 | 12062.9165 | 11675.9194 | 11632.5702 | 11412.2069 | 11027.3131 | 10807.04 | 10580.7604 | 10317.4706 | 9108.6113 | 8993.0582 | 8731.9701 | 8816.777
Passenger cars | Gasoline >2,0 l | ECE 15/04 | 1986 | 1990 |  | 12584.5565 | 17926.022 | 19666.1882 | 19850.5826 | 21406.9963 | 25843.6032 | 26170.1182 | 25828.3304 | 26685.2739 | 25224.808 | 23864.7847 | 23387.8837 | 22809.672 | 21824.8916 | 20929.0232 | 19867.0158 | 19745.6192 | 19488.8895 | 19135.8742 | 17960.7127 | 17128.9991 | 16776.2089 | 15935.0609 | 15286.5538 | 14580.4839 | 14160.0037 | 13649.6012 | 13202.999 | 13131.4842 | 12905.9869 | 12515.2432 | 12289.8827 | 12035.8832 | 11700.466 | 10305.1086 | 10133.2309 | 9810.6595 | 9892.7225
Passenger cars | Gasoline >2,0 l | Euro 1 | 1991 | 1996 | [6 empty] | 14169.6183 | 21430.9043 | 23627.5174 | 24841.5142 | 24378.4416 | 24154.9782 | 26859.61 | 26088.4397 | 24918.601 | 23867.2294 | 22629.8084 | 22483.5028 | 22169.0462 | 21756.7376 | 20422.5918 | 19479.4238 | 19051.319 | 18081.4561 | 17349.6395 | 16540.7411 | 16066.9736 | 15477.1439 | 14999.1031 | 14935.9326 | 14684.5387 | 14207.7379 | 13952.1712 | 13643.0302 | 13290.8638 | 11686.0476 | 11499.7646 | 11145.3803 | 11229.3516
Passenger cars | Gasoline >2,0 l | Euro 2 | 1997 | 2000 | [12 empty] | 14437.0601 | 20568.7551 | 22147.4801 | 23041.147 | 25192.9204 | 25011.1292 | 24649.024 | 24176.8749 | 22686.4269 | 21631.0704 | 21153.6105 | 20079.0721 | 19262.3636 | 18361.694 | 17829.9445 | 17170.0572 | 16636.6847 | 16555.8082 | 16274.3863 | 15748.6538 | 15442.3848 | 15104.7591 | 14707.832 | 12944.4605 | 12747.3652 | 12366.3254 | 12475.6398
Passenger cars | Gasoline >2,0 l | Euro 3 | 2001 | 2005 | 2001: 13340.2319; 2002: 19472.6674; 2003: 22016.4637; 2004: 22200.9762; 2005: 21698.2988; 2006: 24008.4435; 2007: 23456.6297; 2008: 22262.3697; 2009: 21360.8364; 2010: 20365.6071; 2011: 19770.2617; 2012: 19037.2008; 2013: 18443.6219; 2014: 18354.9127; 2015: 18046.3386; 2016: 17469.2581; 2017: 17139.087; 2018: 16784.3997; 2019: 16358.6123; 2020: 14406.5017; 2021: 14194.6496; 2022: 13770.6553; 2023: 13898.5576
Passenger cars | Gasoline >2,0 l | Euro 4 | 2006 | 2010 | 2006: 12781.0445; 2007: 19442.0606; 2008: 21479.5409; 2009: 22268.7153; 2010: 21555.1247; 2011: 21484.4228; 2012: 20714.3669; 2013: 20081.2251; 2014: 19997.0244; 2015: 19662.931; 2016: 19045.2817; 2017: 18683.0357; 2018: 18276.9681; 2019: 17812.1375; 2020: 15678.5118; 2021: 15435.6024; 2022: 14978.7569; 2023: 15115.0413
Passenger cars | Gasoline >2,0 l | Euro 5 | 2011 | 2014 | 2011: 12372.4512; 2012: 19007.8653; 2013: 19746.3662; 2014: 21045.4098; 2015: 21313.6165; 2016: 21131.0723; 2017: 20816.7224; 2018: 20443.35; 2019: 19939.2809; 2020: 17556.1372; 2021: 17287.7541; 2022: 16769.0775; 2023: 16896.924
Passenger cars | Gasoline >2,0 l | Euro 6 | 2015 | 2017 | 2013: 12293.097; 2014: 14008.8639; 2015: 15668.8688; 2016: 15996.2632; 2017: 17739.4015; 2018: 19363.6352; 2019: 21868.7546; 2020: 19251.8389; 2021: 19011.6713; 2022: 18480.9489; 2023: 18659.937
Passenger cars | Gasoline >2,0 l | Euro 6d-TEMP | 2018 | 2020 | 2018: 11764.1995; 2019: 13989.9882; 2020: 16404.4661; 2021: 20318.0189; 2022: 19637.9983; 2023: 19808.0637
Passenger cars | Gasoline >2,0 l | Euro 6d | 2021 | 2026 | 2021: 10524.0155; 2022: 15582.0762; 2023: 18863.6795
Passenger cars | Diesel <0,8 l | Conventional | 0 | 1990 | 2003: 15442.8636; 2004: 15347.1812; 2005: 14101.932; 2006: 18590.4544; 2007: 18105.837; 2008: 18462.6808; 2009: 15736.308; 2010: 15475.4517; 2011: 15873.0905; 2012: 15298.5205; 2013: 15082.64; 2014: 14471.8438
Passenger cars | Diesel <0,8 l | Euro 1 | 1991 | 1996 | 2003: 30776.791; 2004: 30586.1014; 2005: 27654.2688; 2006: 26047.7393; 2007: 25134.8402; 2008: 22953.1794; 2009: 20263.3248; 2010: 19456.7611; 2011: 19397.7516; 2012: 19147.4514; 2013: 18765.6888; 2014: 18190.2312
Passenger cars | Diesel <0,8 l | Euro 2 | 1997 | 2000 | [14 empty] | 50777.6288 | 61845.4463 | 85500.4503 | 63291.8202 | 36400.1902 | 34686.8253 | 31330.8484 | 29303.4152 | 28476.9039 | 26169.1786 | 23192.6965 | 22293.277 | 22066.7196 | 21542.377 | 21258.0846 | 20701.2818 | 20935.6446 | 20231.0633 | 19321.3187 | 18839.1716 | 17808.9164 | 15335.0645 | 14977.673 | 15390.6829 | 15696.4093
Passenger cars | Diesel <0,8 l | Euro 3 | 2001 | 2005 | 2001: 46436.1205; 2002: 55354.9023; 2003: 50972.9938; 2004: 44466.0311; 2005: 42319.9642; 2006: 42635.3789; 2007: 33360.0731; 2008: 29079.0234; 2009: 25486.4682; 2010: 24374.749; 2011: 23956.0356; 2012: 23215.3974; 2013: 22868.8256; 2014: 22212.2188; 2015: 23076.2237; 2016: 22294.7233; 2017: 21289.1665; 2018: 20771.6361; 2019: 19631.4071; 2020: 16914.8553; 2021: 16476.7177; 2022: 16926.0854; 2023: 17237.7845
Passenger cars | Diesel <0,8 l | Euro 4 | 2006 | 2010 | 2006: 28409.5272; 2007: 20673.2114; 2008: 20766.1122; 2009: 22485.0914; 2010: 23594.0572; 2011: 27028.2382; 2012: 26386.4711; 2013: 26006.5171; 2014: 25224.5946; 2015: 25143.3068; 2016: 24294.1158; 2017: 23204.348; 2018: 22638.3466; 2019: 21377.5367; 2020: 18448.7449; 2021: 17984.0689; 2022: 18455.9214; 2023: 18835.6367
Passenger cars | Diesel <0,8 l | Euro 5 | 2011 | 2014 | 2011: 14657.8088; 2012: 23144.2445; 2013: 25914.2085; 2014: 25879.2232; 2015: 28111.8122; 2016: 27173.9546; 2017: 25946.6856; 2018: 25297.8403; 2019: 23906.8779; 2020: 20684.8686; 2021: 20144.8073; 2022: 20701.0687; 2023: 21103.3726
Passenger cars | Diesel <0,8 l | Euro 6 | 2015 | 2017 | 2013: 26175.2794; 2014: 26416.6636; 2015: 26720.9121; 2016: 25831.2768; 2017: 24667.0095; 2018: 24507.0705; 2019: 23159.5244; 2020: 19837.1033; 2021: 17803.4236; 2022: 18058.8051; 2023: 17828.1652
Passenger cars | Diesel 0,8 - 1,4 l | Conventional | 0 | 1990 | 2003: 27537.0625; 2004: 27366.4458; 2005: 25145.9699; 2006: 23404.7007; 2007: 22623.7213; 2008: 20597.5936; 2009: 18281.9108; 2010: 17514.8233; 2011: 17325.9757; 2012: 17018.7027; 2013: 16777.9949; 2014: 16118.2481; 2015: 16489.3033; 2016: 15585.7715; 2017: 14883.2897; 2018: 14516.2264; 2021: 9429.5754; 2022: 9684.2748; 2023: 9870.4231
Passenger cars | Diesel 0,8 - 1,4 l | Euro 1 | 1991 | 1996 | 2005: 26585.7011; 2006: 25163.7448; 2007: 24454.9685; 2008: 22318.1878; 2009: 19835.2591; 2010: 19047.9457; 2011: 18853.6369; 2012: 18355.1149; 2013: 18076.9396; 2014: 17515.2283; 2015: 18013.3127; 2016: 17347.0989; 2017: 16675.8738; 2018: 16313.2689; 2019: 15551.1733; 2020: 13217.7577; 2021: 13312.7186; 2022: 13330.6657; 2023: 13586.9039
Passenger cars | Diesel 0,8 - 1,4 l | Euro 2 | 1997 | 2000 | [14 empty] | 20897.4842 | 25101.2659 | 35159.016 | 33972.8653 | 34187.963 | 33975.4314 | 31218.4925 | 29573.4799 | 28801.9492 | 26218.865 | 23268.9797 | 22364.0051 | 22124.1827 | 21595.6055 | 21294.2325 | 20687.4664 | 20938.8697 | 20240.3425 | 19340.2024 | 18860.0783 | 17834.3925 | 15365.2528 | 14982.9062 | 15388.3106 | 15684.1562
Passenger cars | Diesel 0,8 - 1,4 l | Euro 3 | 2001 | 2005 | 2001: 18083.1089; 2002: 23890.7206; 2003: 28545.3243; 2004: 29846.419; 2005: 28805.088; 2006: 32150.3787; 2007: 31309.8547; 2008: 28504.5448; 2009: 25298.9213; 2010: 24315.5018; 2011: 24055.9335; 2012: 23483.2839; 2013: 23155.539; 2014: 22500.091; 2015: 22759.1233; 2016: 22012.8569; 2017: 21036.2656; 2018: 20534.0405; 2019: 19412.842; 2020: 16726.6443; 2021: 16284.052; 2022: 16712.5504; 2023: 16998.5964
Passenger cars | Diesel 0,8 - 1,4 l | Euro 4 | 2006 | 2010 | 2006: 17002.7933; 2007: 22126.8449; 2008: 23889.678; 2009: 24927.6845; 2010: 24081.6164; 2011: 26643.8254; 2012: 26043.4282; 2013: 25676.9973; 2014: 24949.1566; 2015: 25253.5115; 2016: 24415.7909; 2017: 23319.311; 2018: 22753.187; 2019: 21517.853; 2020: 18558.7965; 2021: 18117.178; 2022: 18637.7916; 2023: 19045.4925
Passenger cars | Diesel 0,8 - 1,4 l | Euro 5 | 2011 | 2014 | 2011: 14237.9119; 2012: 20423.0565; 2013: 24983.7168; 2014: 25738.4522; 2015: 27309.8839; 2016: 26668.3817; 2017: 25471.262; 2018: 24847.0283; 2019: 23486.1325; 2020: 20235.7251; 2021: 19726.7218; 2022: 20263.2851; 2023: 20658.9626
Passenger cars | Diesel 0,8 - 1,4 l | Euro 6 | 2015 | 2017 | 2011: 22264.6955; 2012: 21732.6701; 2013: 27981.7428; 2014: 26155.9497; 2015: 14724.8743; 2016: 20766.3881; 2017: 24583.8991; 2018: 26471.3041; 2019: 25554.0353; 2020: 22020.4545; 2021: 21453.1324; 2022: 22035.8973; 2023: 22460.7931
Passenger cars | Diesel 0,8 - 1,4 l | Euro 6d-TEMP | 2018 | 2020 | 2018: 14146.7961; 2019: 22658.0359; 2020: 20212.8616; 2021: 22837.8589; 2022: 23453.7861; 2023: 23904.5319
Passenger cars | Diesel 0,8 - 1,4 l | Euro 6d | 2021 | 2026 | 2021: 12001.3538; 2022: 23296.017; 2023: 24653.2118
Passenger cars | Diesel 1,4 - 2,0 l | Conventional | 0 | 1990 | 32563.0329 | 33401.5204 | 33022.4555 | 33837.2904 | 35474.0301 | 38741.1036 | 41600.7044 | 39581.023 | 38304.9135 | 39798.3679 | 37747.6844 | 36663.9768 | 36193.6242 | 34939.4264 | 34311.2134 | 32081.4911 | 28671.0346 | 27820.996 | 28115.2069 | 28052.161 | 25851.4198 | 24548.1274 | 23951.2044 | 21854.3513 | 19438.5306 | 18725.2538 | 18549.6568 | 18109.1712 | 17811.9171 | 17210.4603 | 17243.9937 | 16458.9421 | 15466.7303 | 14798.3172 | 13761.1219 | 11679.6443 | 11283.7737 | 11562.2432 | 11807.9294
Passenger cars | Diesel 1,4 - 2,0 l | Euro 1 | 1991 | 1996 | [6 empty] | 78448.7469 | 99275.0482 | 86489.5116 | 65566.8733 | 56886.679 | 53680.6596 | 53618.3324 | 45314.2188 | 41723.0583 | 38269.4586 | 33891.1818 | 32628.7703 | 32761.9523 | 32529.7479 | 29887.2482 | 28319.6087 | 27587.9566 | 25121.6243 | 22317.0078 | 21464.553 | 21261.1462 | 20775.649 | 20509.9068 | 19939.1337 | 20180.0097 | 19490.5997 | 18619.8039 | 18166.5652 | 17111.2592 | 14691.904 | 14272.1368 | 14600.5646 | 14867.9642
Passenger cars | Diesel 1,4 - 2,0 l | Euro 2 | 1997 | 2000 | [12 empty] | 35360.3349 | 42684.7301 | 39466.1187 | 38820.0938 | 41335.6243 | 38020.4608 | 37354.494 | 36870.3708 | 33807.1225 | 31983.0748 | 31135.6197 | 28345.2547 | 25158.3115 | 24178.5914 | 23918.4772 | 23354.3194 | 23038.9572 | 22389.5726 | 22663.8097 | 21914.4864 | 20940.1326 | 20428.1642 | 19323.5141 | 16649.9874 | 16239.8272 | 16675.8756 | 17018.8535
Passenger cars | Diesel 1,4 - 2,0 l | Euro 3 | 2001 | 2005 | 2001: 23009.7241; 2002: 30777.7494; 2003: 34793.1889; 2004: 34710.4602; 2005: 32622.7689; 2006: 36012.9926; 2007: 34596.6594; 2008: 31323.3824; 2009: 27788.1294; 2010: 26712.2075; 2011: 26411.0371; 2012: 25779.3632; 2013: 25417.7644; 2014: 24692.4422; 2015: 24978.6883; 2016: 24155.7445; 2017: 23087.487; 2018: 22545.5614; 2019: 21339.5642; 2020: 18409.8552; 2021: 17955.1328; 2022: 18450.1849; 2023: 18788.0156
Passenger cars | Diesel 1,4 - 2,0 l | Euro 4 | 2006 | 2010 | 2006: 19557.0275; 2007: 26833.7501; 2008: 27780.1163; 2009: 27343.8198; 2010: 26264.1495; 2011: 29813.8052; 2012: 28862.6622; 2013: 28305.583; 2014: 27455.8952; 2015: 27776.6558; 2016: 26868.088; 2017: 25673.0467; 2018: 25053.3305; 2019: 23689.7325; 2020: 20427.685; 2021: 19934.7744; 2022: 20510.739; 2023: 20951.9132
Passenger cars | Diesel 1,4 - 2,0 l | Euro 5 | 2011 | 2014 | 2011: 16393.3607; 2012: 25109.9423; 2013: 27451.4417; 2014: 27477.2104; 2015: 29754.6787; 2016: 29752.2428; 2017: 28303.2249; 2018: 27571.338; 2019: 26047.2436; 2020: 22438.2265; 2021: 21873.7642; 2022: 22469.6725; 2023: 22907.3748
Passenger cars | Diesel 1,4 - 2,0 l | Euro 6 | 2015 | 2017 | 2011: 24441.8145; 2012: 26040.3145; 2013: 16611.2429; 2014: 17732.1688; 2015: 19315.2364; 2016: 22488.5723; 2017: 25434.5796; 2018: 27809.2595; 2019: 29263.7448; 2020: 24865.4937; 2021: 24092.6151; 2022: 24659.3086; 2023: 25057.0563
Passenger cars | Diesel 1,4 - 2,0 l | Euro 6d-TEMP | 2018 | 2020 | 2018: 16471.2167; 2019: 20069.7345; 2020: 22195.3067; 2021: 26246.043; 2022: 26762.5393; 2023: 27051.1622
Passenger cars | Diesel 1,4 - 2,0 l | Euro 6d | 2021 | 2026 | 2021: 13536.1617; 2022: 22132.7878; 2023: 24959.7193
Passenger cars | Diesel >2,0 l | Conventional | 0 | 1990 | 43139.7512 | 43996.4636 | 43038.4942 | 43491.5354 | 44950.481 | 48471.3041 | 50209.6091 | 42940.3738 | 38492.882 | 38499.0172 | 35953.9903 | 34663.8436 | 33982.6048 | 32712.2454 | 32046.9002 | 29918.5952 | 26707.4442 | 25885.3227 | 26117.7969 | 26067.3614 | 24029.5376 | 22802.2069 | 22186.1294 | 20209.0982 | 17930.0943 | 17214.2941 | 16986.1539 | 16459.9354 | 16025.0665 | 15269.5202 | 15172.6954 | 14366.8309 | 13548.4692 | 13066.5293 | 12233.3418 | 10555.5124 | 10335.0429 | 10610.1857 | 10889.4692
Passenger cars | Diesel >2,0 l | Euro 1 | 1991 | 1996 | [6 empty] | 77095.7623 | 100135.8956 | 92939.1744 | 88373.2582 | 80555.2779 | 73193.8776 | 70206.7729 | 51535.8363 | 42444.2475 | 37536.965 | 32966.9146 | 31385.0332 | 31279.8596 | 30912.9771 | 28328.8679 | 26799.8922 | 26085.9443 | 23743.3956 | 21077.7805 | 20250.155 | 20044.236 | 19564.5538 | 19297.3052 | 18741.5233 | 18947.7329 | 18284.8085 | 17445.1604 | 17001.2641 | 16070.554 | 13810.4925 | 13422.7704 | 13794.7934 | 14024.2037
Passenger cars | Diesel >2,0 l | Euro 2 | 1997 | 2000 | [12 empty] | 61020.8984 | 77598.3354 | 67683.4115 | 59874.0402 | 57750.0487 | 44018.3046 | 38141.5823 | 35876.1128 | 32298.4889 | 30258.8811 | 29229.1409 | 26517.2505 | 23484.3964 | 22551.7247 | 22278.3704 | 21736.5514 | 21429.7331 | 20822.5297 | 21078.1812 | 20375.8746 | 19460.2683 | 18973.9417 | 17941.1301 | 15448.4087 | 15055.6136 | 15452.5435 | 15750.048
Passenger cars | Diesel >2,0 l | Euro 3 | 2001 | 2005 | 2001: 40603.343; 2002: 53706.5682; 2003: 56211.5517; 2004: 50756.4896; 2005: 44931.3146; 2006: 44542.9438; 2007: 36842.9703; 2008: 30989.4227; 2009: 26778.4356; 2010: 25426.3771; 2011: 24925.4868; 2012: 24182.7621; 2013: 23800.8762; 2014: 23089.1418; 2015: 23358.2277; 2016: 22585.2801; 2017: 21572.1144; 2018: 21060.8668; 2019: 19917.9151; 2020: 17174.448; 2021: 16754.994; 2022: 17218.6573; 2023: 17560.8691
Passenger cars | Diesel >2,0 l | Euro 4 | 2006 | 2010 | 2006: 31130.1421; 2007: 42721.0875; 2008: 44758.3132; 2009: 38784.9785; 2010: 35457.0043; 2011: 33006.3671; 2012: 28828.6345; 2013: 27019.7803; 2014: 25841.7238; 2015: 25984.339; 2016: 25038.9652; 2017: 23879.5308; 2018: 23251.0876; 2019: 21961.7357; 2020: 18926.8664; 2021: 18450.6702; 2022: 18977.1453; 2023: 19366.2804
Passenger cars | Diesel >2,0 l | Euro 5 | 2011 | 2014 | 2011: 29645.7587; 2012: 39080.5488; 2013: 39260.6386; 2014: 34624.7127; 2015: 32898.872; 2016: 29154.665; 2017: 27007.905; 2018: 26143.0609; 2019: 24572.8677; 2020: 21076.7904; 2021: 20497.9458; 2022: 21029.5992; 2023: 21415.4795
Passenger cars | Diesel >2,0 l | Euro 6 | 2015 | 2017 | 2011: 22858.8004; 2012: 21484.4039; 2013: 25125.681; 2014: 30623.8946; 2015: 32746.3334; 2016: 32900.7668; 2017: 30075.3794; 2018: 29992.4431; 2019: 29006.5036; 2020: 23748.3308; 2021: 22754.1307; 2022: 23179.2996; 2023: 23436.1424
Passenger cars | Diesel >2,0 l | Euro 6d-TEMP | 2018 | 2020 | 2018: 15758.0641; 2019: 21013.5837; 2020: 21300.1721; 2021: 24963.4495; 2022: 25274.5133; 2023: 25458.4713
Passenger cars | Diesel >2,0 l | Euro 6d | 2021 | 2026 | 2021: 13140.6191; 2022: 21566.0153; 2023: 23730.1103
Passenger cars | LPG cars | Conventional | 0 | 1990 | 25192.051 | 24715.8038 | 24584.2796 | 25104.2075 | 24934.4498 | 26708.8402 | 28422.9323 | 29993.4681 | 30564.0649 | 31801.5326 | 30147.6834 | 28603.8047 | 28157.618 | 27330.7476 | 26234.1716 | 26477.9012 | 23465.8863 | 23091.6685 | 22318.4965 | 21552.756 | 20068.2763 | 18976.7281 | 17913.5029 | 15578.8802 | 13801.6803 | 12236.1358 | 11927.3704 | 11305.2762 | 11286.4116 | 11968.3662 | 13277.54 | 12782.4431 | 12320.7031 | 11829.1995 | 11434.3167 | 10021.6961 | 9847.2422 | 9577.1542 | 9764.9188
Passenger cars | LPG cars | Euro 1 | 1991 | 1996 | [7 empty] | 37669.4104 | 37834.0194 | 39180.4621 | 37103.5522 | 34850.8127 | 34160.054 | 33296.1699 | 33795.8922 | 31495.9413 | 28797.2434 | 28571.7052 | 29109.9675 | 28288.8258 | 26340.3889 | 24751.306 | 24218.1263 | 21958.937 | 19820.7292 | 18666.9992 | 18605.8479 | 18468.6619 | 18437.8441 | 18597.318 | 18732.0046 |  |  |  |  | 14533.5648 | 14280.57
Passenger cars | LPG cars | Euro 2 | 1997 | 2000 | 2003: 31053.466; 2011: 18047.6157; 2012: 17879.6942; 2013: 17849.8592; 2014: 19507.7113; 2015: 19181.4346; 2016: 18683.0206; 2017: 18008.1342; 2018: 16337.7365; 2019: 17484.6931; 2020: 15324.5958; 2021: 14930.2758; 2022: 14444.1989; 2023: 14727.3842
Passenger cars | LPG cars | Euro 3 | 2001 | 2005 | 2009: 26200.3786; 2010: 24284.2817
Passenger cars | LPG cars | Euro 4 | 2006 | 2010 | 2009: 13391.8983; 2010: 24825.033; 2011: 24198.6006; 2012: 23973.4481; 2013: 23622.4272; 2014: 24571.8951; 2015: 24830.7381; 2016: 25310.5057; 2017: 24396.2147; 2018: 23422.9889; 2019: 22641.0817; 2023: 19666.2024
Passenger cars | LPG cars | Euro 6 | 2015 | 2017 | 2021: 21221.401; 2022: 20530.5073; 2023: 20933.0175
Passenger cars | LPG cars | Euro 6d-TEMP | 2018 | 2020 | 2023: 21885.3818
Passenger cars | 2-Stroke | Conventional | 0 | 9999 | 1985: 14616.0491; 1986: 15675.4452; 1987: 15263.0135; 1988: 15255.2122; 1989: 14829.8212; 1990: 15545.9507; 1991: 16188.8299; 1992: 16718.8907; 1993: 16674.4809; 1994: 17267.8948; 1995: 16352.5442; 1996: 15488.9789; 1997: 15181.9804; 1998: 14798.0387; 1999: 14162.1386; 2000: 13573.2521; 2001: 12877.6621; 2002: 12805.7732; 2003: 12633.6522; 2004: 12395.6989
Passenger cars | Electric cars <= 1450kg | Conventional | 0 | 9999 | 2015: 18850.3201; 2016: 19509.2891; 2017: 20700.3112; 2018: 19722.9441; 2019: 18911.8294; 2020: 16877.9321; 2021: 16557.2538; 2022: 17863.9473; 2023: 19066.4281
Passenger cars | CNG cars | Euro 5 | 0 | 2014 | 1985: 26460.9077; 1986: 26676.6059; 1987: 27477.792; 1988: 28560.4119; 1989: 29234.7857; 1990: 29850.1745; 1991: 30483.0888; 1992: 30704.4391; 1993: 30510.2518; 2011: 14363.5972; 2012: 21940.2301; 2013: 14278.7215; 2014: 15961.2594; 2015: 17599.9894; 2016: 17575.9638; 2017: 17092.245; 2018: 16087.3344; 2019: 15924.6183; 2020: 13281.8333; 2021: 12415.0652; 2022: 14372.2753; 2023: 16603.2644
Passenger cars | CNG cars | Euro 6 | 2015 | 2017 | 2015: 9508.79; 2016: 10659.7634; 2017: 13567.3597; 2018: 17469.5068; 2019: 17441.3963; 2020: 14527.5681; 2021: 13786.1899; 2022: 16007.0531; 2023: 18180.9641
Passenger cars | CNG cars | Euro 6d-TEMP | 2018 | 2020 | 2018: 8743.711; 2019: 13530.7421; 2020: 14700.7322; 2021: 13948.9315; 2022: 16153.4263; 2023: 18893.7769
Passenger cars | Brint cars | Conventional | 0 | 9999 | 2012: 19026.7064; 2013: 12923.3854; 2014: 22247.8635; 2015: 15494.9153; 2016: 20873.1411; 2017: 20570.6917; 2018: 22478.2711; 2019: 30062.4264; 2020: 18497.6178; 2021: 54866.1467; 2022: 65444.8685; 2023: 27831.2146
Passenger cars | Electric cars 1451-1725kg | Conventional | 0 | 9999 | 2015: 18495.6762; 2016: 21989.0981; 2017: 21533.6799; 2018: 17900.2738; 2019: 17495.566; 2020: 14852.4996; 2021: 17332.1729; 2022: 18382.7772; 2023: 18495.524
Passenger cars | Electric cars 1726-1950kg | Conventional | 0 | 9999 | 20988.0977 | 20610.6051 | 20519.7606 | 20970.6263 | 20844.4389 | 22342.5493 | 23789.8687 | 25121.478 | 25618.3525 | 31825.2341 | 30710.8101 | 28786.8413 | 28653.9704 | 29065.4527 | 29140.5714 | 27565.7387 | 24932.206 | 25427.4166 | 25065.4399 | 24245.3898 | 22721.8975 | 21594.8128 | 21142.7105 | 19177.4068 | 15219.9898 | 17960.4009 | 14056.4307 | 16612.1784 | 18278.2905 | 16603.8365 | 17005.8036 | 23386.8034 | 23346.2364 | 22331.1948 | 12692.4512 | 14299.5766 | 16129.879 | 17738.847 | 16991.2829
Passenger cars | Electric cars > 1950kg | Conventional | 0 | 9999 | 2015: 14814.4526; 2016: 23161.6521; 2017: 22456.9614; 2018: 21528.2782; 2019: 20127.3724; 2020: 16935.9716; 2021: 15126.3228; 2022: 16288.6361; 2023: 17900.9351
Passenger cars | Hybrid cars 0,8 - 1,4 l | Euro 5 | 2011 | 2014 | 2015: 29022.2941; 2016: 30149.6661; 2017: 29041.7979; 2018: 28024.1645; 2019: 27137.4002; 2020: 23829.9415; 2021: 23350.4815; 2022: 22819.7346; 2023: 23387.7357
Passenger cars | Hybrid cars 0,8 - 1,4 l | Euro 6 | 2015 | 2017 | 2015: 19044.1399; 2016: 24722.7153; 2017: 26656.2117; 2018: 25140.4303; 2019: 28402.2169; 2020: 24898.5931; 2021: 24571.0147; 2022: 23795.8725; 2023: 24264.1532
Passenger cars | Hybrid cars 0,8 - 1,4 l | Euro 6d-TEMP | 2018 | 2020 | 2018: 15304.0006; 2019: 23915.1168; 2020: 15374.771; 2021: 26306.3966; 2022: 25463.1419; 2023: 25979.7412
Passenger cars | Hybrid cars 0,8 - 1,4 l | Euro 6d | 2021 | 2026 | 2021: 13575.999; 2022: 22433.8635; 2023: 25309.543
Passenger cars | Hybrid cars 1,4 - 2,0 l | Euro 5 | 2011 | 2014 | 2015: 60838.8989; 2016: 42276.1634; 2017: 52856.6946; 2018: 42955.8914; 2019: 34243.5798; 2020: 26479.9883; 2021: 25218.468; 2022: 23793.0738; 2023: 25527.7226
Passenger cars | Hybrid cars 1,4 - 2,0 l | Euro 6 | 2015 | 2017 | 2015: 18428.5503; 2016: 18938.5206; 2017: 21977.3177; 2018: 19851.7674; 2019: 29239.8412; 2020: 25543.1235; 2021: 25025.1757; 2022: 24217.3012; 2023: 24690.9304
Passenger cars | Hybrid cars 1,4 - 2,0 l | Euro 6d-TEMP | 2018 | 2020 | 2018: 15240.2315; 2019: 18473.8211; 2020: 17980.162; 2021: 26472.673; 2022: 25634.4315; 2023: 26109.6095
Passenger cars | Hybrid cars 1,4 - 2,0 l | Euro 6d | 2021 | 2026 | 2021: 13621.4205; 2022: 21229.9249; 2023: 24851.3351
Passenger cars | Hybrid cars >2,0 l | Euro 5 | 2011 | 2014 | 2015: 27366.6423; 2016: 29817.6698; 2017: 28763.7487; 2018: 27596.7009; 2019: 26723.0861; 2020: 23270.4839; 2021: 23166.4369; 2022: 22676.6685; 2023: 23175.778
Passenger cars | Hybrid cars >2,0 l | Euro 6 | 2015 | 2017 | 2015: 22964.3162; 2016: 29054.4221; 2017: 33356.0789; 2018: 25745.2709; 2019: 29008.5732; 2020: 24905.9542; 2021: 24594.3388; 2022: 23851.3545; 2023: 24343.0611
Passenger cars | Hybrid cars >2,0 l | Euro 6d-TEMP | 2018 | 2020 | 2018: 15215.7761; 2019: 15431.9409; 2020: 14551.4499; 2021: 26431.7113; 2022: 25563.8078; 2023: 26061.8017
Passenger cars | Hybrid cars >2,0 l | Euro 6d | 2021 | 2026 | 2021: 13586.7317; 2022: 21456.3041; 2023: 23454.0951
Light Commercial Vehicles | Gasoline vans <= 1305kg | Conventional | 0 | 1994 | 17349.3887 | 16853.6846 | 16367.617 | 16116.6701 | 15737.2885 | 16462.231 | 16836.2033 | 17454.7655 | 17545.7117 | 17643.1161 | 17338.6291 | 16664.4504 | 16353.7685 | 15986.2629 | 15301.7713 | 15128.2463 | 17470.6359 | 16818.9902 | 14954.0865 | 13656.8249 | 11825.8493 | 10045.5506 | 10285.9553 | 11713.6761 | 10749.8052 | 9962.6472 | 9639.3337 | 9543.2547 | 9529.5892 | 9359.8299 | 8616.4225 | 8277.317 | 7998.3325 | 7429.8044 | 7080.5464 | 6420.3865 | 6687.844 | 7012.1787 | 7227.4876
Light Commercial Vehicles | Gasoline vans <= 1305kg | Euro 1 | 1995 | 1998 | [10 empty] | 10516.478 | 16154.312 | 17132.0651 | 17942.335 | 18706.3043 | 18383.3475 | 21032.3023 | 20159.9462 | 17677.6627 | 16053.6007 | 13789.4074 | 11656.3777 | 11911.9997 | 13620.1578 | 12479.689 | 11600.035 | 11275.3744 | 11299.4109 | 11498.3742 | 11621.4362 | 10992.5727 | 10921.8034 | 11005.9975 | 10715.9194 | 10577.0637 | 9844.7327 | 10534.8397 | 11202.2839 | 11588.4445
Light Commercial Vehicles | Gasoline vans <= 1305kg | Euro 2 | 1999 | 2001 | [14 empty] | 10107.9841 | 15741.2562 | 20127.7537 | 21871.1383 | 19108.5308 | 17383.6372 | 14961.9223 | 12681.7529 | 12926.2498 | 14694.2816 | 13472.7927 | 12532.9399 | 12163.5911 | 12161.7537 | 12332.2707 | 12455.5317 | 11786.8398 | 11705.6384 | 11784.4758 | 11471.7523 | 11288.3892 | 10537.5456 | 11201.9437 | 11804.0477 | 12079.4914
Light Commercial Vehicles | Gasoline vans <= 1305kg | Euro 3 | 2002 | 2006 | 2002: 11647.1178; 2003: 14068.4311; 2004: 17960.2697; 2005: 19536.9064; 2006: 20014.495; 2007: 20655.2423; 2008: 18599.3894; 2009: 17424.2648; 2010: 16563.689; 2011: 15460.2386; 2012: 14647.0833; 2013: 13816.3643; 2014: 13766.6811; 2015: 13475.1191; 2016: 13018.3629; 2017: 12728.029; 2018: 12064.6612; 2019: 11612.1512; 2020: 10734.623; 2021: 11474.662; 2022: 12018.397; 2023: 12326.9991
Light Commercial Vehicles | Gasoline vans <= 1305kg | Euro 4 | 2007 | 2011 | 2007: 8473.6264; 2008: 13195.6768; 2009: 14919.3583; 2010: 14242.5344; 2011: 14706.7429; 2012: 14860.2707; 2013: 14981.6625; 2014: 15098.8591; 2015: 14325.6214; 2016: 14188.5262; 2017: 14224.0959; 2018: 13768.7826; 2019: 13508.2299; 2020: 12569.0124; 2021: 13377.5404; 2022: 14149.1645; 2023: 14746.6552
Light Commercial Vehicles | Gasoline vans <= 1305kg | Euro 5 | 2012 | 2015 | 2011: 7820.033; 2012: 11958.5216; 2013: 12636.9475; 2014: 13718.6695; 2015: 14840.0752; 2016: 15725.3242; 2017: 15954.8636; 2018: 15544.663; 2019: 15371.7939; 2020: 14364.9724; 2021: 15324.9919; 2022: 16245.8037; 2023: 16911.8372
Light Commercial Vehicles | Gasoline vans <= 1305kg | Euro 6 | 2016 | 2018 | 2014: 8700.1975; 2015: 9711.5106; 2016: 12612.7614; 2017: 14715.9971; 2018: 14758.2869; 2019: 15348.097; 2020: 15479.1596; 2021: 16521.6988; 2022: 17518.9375; 2023: 18249.3571
Light Commercial Vehicles | Gasoline vans <= 1305kg | Euro 6d-TEMP | 2019 | 2021 | 2019: 8720.2733; 2020: 10242.8776; 2021: 13910.5231; 2022: 18970.9211; 2023: 19747.6438
Light Commercial Vehicles | Gasoline vans <= 1305kg | Euro 6d | 2022 | 2026 | 2022: 9850.0697; 2023: 16393.0537
Light Commercial Vehicles | Gasoline vans 1306-1760kg | Conventional | 0 | 1994 | 16602.2351 | 16118.3725 | 15648.125 | 15406.6804 | 15042.3395 | 15733.574 | 16089.9426 | 16680.2616 | 16766.1101 | 17174.2648 | 17360.5795 | 16669.4569 | 16338.3563 | 16003.6732 | 15402.1127 | 15198.6688 | 16604.7181 | 16283.8488 | 16693.3123 | 16545.0767 | 15931.4554 | 15474.3194 | 14622.5401 | 12517.6865 | 11775.1751 | 11176.7198 | 10230.7887 | 9337.7013 | 8426.3665 | 8135.952 | 7904.2287 | 7287.0887 | 6756.2847 | 5920.3158 | 5240.2117 | 4414.705 | 4471.3533 | 4413.9178 | 4315.0454
Light Commercial Vehicles | Gasoline vans 1306-1760kg | Euro 1 | 1995 | 1998 | [10 empty] | 10874.7198 | 15841.1853 | 17128.8782 | 17452.3777 | 19202.4635 | 18767.4243 | 20606.5719 | 19912.423 | 19983.3512 | 19589.6723 | 18621.3365 | 17853.7716 | 16950.4618 | 14930.703 | 14109.1854 | 13549.6364 | 12665.5942 | 11917.6883 | 11129.6315 | 11076.2366 | 11065.0147 | 10537.4539 | 10091.3303 | 9228.7673 | 8448.8933 | 7481.0581 | 7672.7343 | 7806.6506 | 7714.4841
Light Commercial Vehicles | Gasoline vans 1306-1760kg | Euro 2 | 1999 | 2001 | [14 empty] | 10516.8156 | 15838.8865 | 18628.4563 | 21955.2068 | 22232.4221 | 21619.695 | 20216.5678 | 18956.1937 | 17853.0357 | 16259.597 | 15220.1187 | 14422.7598 | 13496.3843 | 12844.4265 | 12317.6227 | 12358.0452 | 12018.2512 | 11733.8086 | 11624.7465 | 11143.6873 | 10886.2061 | 10113.5466 | 10754.0926 | 11359.9687 | 11711.421
Light Commercial Vehicles | Gasoline vans 1306-1760kg | Euro 3 | 2002 | 2006 | 2002: 11742.5485; 2003: 17805.7007; 2004: 18528.4482; 2005: 18610.1321; 2006: 18755.2975; 2007: 20123.7788; 2008: 18434.7107; 2009: 17241.9172; 2010: 16366.2503; 2011: 15312.9199; 2012: 14542.4823; 2013: 13864.7694; 2014: 13847.1771; 2015: 13399.078; 2016: 13063.4137; 2017: 12917.2907; 2018: 12396.8789; 2019: 12100.3805; 2020: 11243.2221; 2021: 12026.0855; 2022: 12738.9553; 2023: 13232.3118
Light Commercial Vehicles | Gasoline vans 1306-1760kg | Euro 4 | 2007 | 2011 | 2007: 11160.1852; 2008: 17362.1465; 2009: 17690.3387; 2010: 16994.7613; 2011: 16710.0148; 2012: 16097.3999; 2013: 15307.6747; 2014: 15264.5496; 2015: 14931.2561; 2016: 14413.8425; 2017: 14044.265; 2018: 13142.4695; 2019: 12488.744; 2020: 11326.9991; 2021: 11990.2521; 2022: 12574.1395; 2023: 12854.8837
Light Commercial Vehicles | Gasoline vans 1306-1760kg | Euro 5 | 2012 | 2015 | 2011: 8998.2216; 2012: 13526.7241; 2013: 13761.3972; 2014: 14820.6685; 2015: 16273.4351; 2016: 16643.3008; 2017: 16176.1487; 2018: 14998.0749; 2019: 14048.5171; 2020: 12616.9868; 2021: 13120.5773; 2022: 13478.8148; 2023: 13523.5512
Light Commercial Vehicles | Gasoline vans 1306-1760kg | Euro 6 | 2016 | 2018 | 2012: 7991.5264; 2013: 8693.414; 2014: 11013.201; 2015: 11342.8255; 2016: 12922.9398; 2017: 14345.689; 2018: 14638.2365; 2019: 14411.9224; 2020: 13875.2536; 2021: 14403.3048; 2022: 14780.0717; 2023: 14817.8307
Light Commercial Vehicles | Gasoline vans 1306-1760kg | Euro 6d-TEMP | 2019 | 2021 | 2019: 8198.7014; 2020: 9587.8225; 2021: 13055.7136; 2022: 16644.6927; 2023: 16791.8004
Light Commercial Vehicles | Gasoline vans 1306-1760kg | Euro 6d | 2022 | 2026 | 2022: 8957.2005; 2023: 14090.5436
Light Commercial Vehicles | Gasoline vans >1760kg | Conventional | 0 | 1994 | 17010.3802 | 16523.072 | 16045.6204 | 15797.5169 | 15424.1372 | 16133.778 | 16499.3486 | 17104.4897 | 17193.0429 | 18379.8538 | 18769.1138 | 17854.547 | 17342.8417 | 16793.9829 | 15972.3216 | 15572.2585 | 16447.4407 | 16103.8344 | 16185.8398 | 16178.1318 | 15718.5797 | 15391.6999 | 14362.562 | 11698.3508 | 10960.9519 | 10421.4532 | 9398.1488 | 8380.7071 | 7226.8151 | 6834.8388 | 6780.4218 | 6109.6822 | 5534.3963 | 4676.0034 | 3949.403 | 3315.0858 | 3278.2086 | 3196.5713 | 3020.144
Light Commercial Vehicles | Gasoline vans >1760kg | Euro 1 | 1995 | 1998 | [10 empty] | 11280.4251 | 15093.057 | 16650.6939 | 18031.2529 | 19679.2367 | 19120.7472 | 20052.7483 | 19549.5488 | 20624.1934 | 20543.1729 | 19918.5058 | 19602.3041 | 18468.9366 | 15353.0069 | 14656.6257 | 14242.0548 | 13192.8692 | 12119.3797 | 10871.5008 | 10710.4353 | 11026.4095 | 10252.0001 | 9521.3463 | 8303.3775 | 7211.6271 | 6098.4826 | 6093.1882 | 5957.6901 | 5641.1444
Light Commercial Vehicles | Gasoline vans >1760kg | Euro 2 | 1999 | 2001 | [14 empty] | 10660.0089 | 16877.5212 | 19440.9368 | 21780.3278 | 22812.6718 | 22682.1587 | 21946.4773 | 21542.2594 | 20285.8555 | 16960.6326 | 16164.4689 | 15674.9085 | 14521.1014 | 13370.6208 | 12057.3519 | 11902.4445 | 12192.4518 | 11384.5091 | 10616.7538 | 9318.7424 | 8190.4407 | 6938.4435 | 7028.193 | 6899.9326 | 6564.7088
Light Commercial Vehicles | Gasoline vans >1760kg | Euro 3 | 2002 | 2006 | 2002: 11750.4472; 2003: 18398.8895; 2004: 20674.0616; 2005: 21775.3359; 2006: 22577.3689; 2007: 23588.172; 2008: 19672.4645; 2009: 18764.7487; 2010: 18217.5531; 2011: 16883.6757; 2012: 15545.8096; 2013: 13976.7896; 2014: 13798.7743; 2015: 14161.6229; 2016: 13205.9368; 2017: 12296.1701; 2018: 10778.9149; 2019: 9416.1241; 2020: 8009.4902; 2021: 8045.7783; 2022: 7900.9333; 2023: 7512.8784
Light Commercial Vehicles | Gasoline vans >1760kg | Euro 4 | 2007 | 2011 | 2007: 13082.8159; 2008: 19652.8795; 2009: 20440.2855; 2010: 19996.7352; 2011: 18691.5094; 2012: 17427.7246; 2013: 15650.731; 2014: 15434.5109; 2015: 15919.825; 2016: 14810.922; 2017: 13760.1328; 2018: 12016.5856; 2019: 10457.3926; 2020: 8865.9333; 2021: 8896.725; 2022: 8666.2589; 2023: 8203.8519
Light Commercial Vehicles | Gasoline vans >1760kg | Euro 5 | 2012 | 2015 | 2011: 12147.0768; 2012: 14028.2481; 2013: 15657.2351; 2014: 16182.5563; 2015: 17511.8852; 2016: 17488.5868; 2017: 16319.0161; 2018: 14310.905; 2019: 12470.5106; 2020: 10583.9318; 2021: 10606.4245; 2022: 10380.7099; 2023: 9833.9095
Light Commercial Vehicles | Gasoline vans >1760kg | Euro 6 | 2016 | 2018 | 2013: 9478.8546; 2014: 12241.6501; 2015: 12424.2066; 2016: 11485.578; 2017: 13333.2401; 2018: 13607.4212; 2019: 13492.9461; 2020: 12274.5104; 2021: 12277.3936; 2022: 11994.5999; 2023: 11338.5606
Light Commercial Vehicles | Gasoline vans >1760kg | Euro 6d-TEMP | 2019 | 2021 | 2019: 7712.2346; 2020: 8902.8835; 2021: 11257.0684; 2022: 13227.3093; 2023: 12494.3555
Light Commercial Vehicles | Gasoline vans >1760kg | Euro 6d | 2022 | 2026 | 2022: 7056.9917; 2023: 9593.7807
Light Commercial Vehicles | Diesel vans <= 1305kg | Conventional | 0 | 1994 | 31192.5206 | 31675.0741 | 30630.872 | 30382.8384 | 31433.9292 | 33632.2435 | 35229.7654 | 33982.042 | 32995.1936 | 32933.8364 | 31507.9575 | 30784.6334 | 30154.788 | 29080.188 | 28619.3168 | 27484.7945 | 26877.0108 | 25620.6474 | 16405.2905 | 13582.1726 | 9613.335 | 7164.3679 | 9950.8298 | 16500.5544 | 14784.5932 | 14527.8588 | 14646.1004 | 15215.5635 | 16039.8117 | 15396.7028 | 14713.2102 | 14515.4979 | 14493.7499 | 14449.1492 | 13927.9745 | 13373.2699 | 13815.72 | 15085.2485 | 16744.9845
Light Commercial Vehicles | Diesel vans <= 1305kg | Euro 1 | 1995 | 1998 | [10 empty] | 19590.4906 | 29303.3438 | 30026.5458 | 26846.0066 | 35090.375 | 33053.4434 | 31248.3623 | 29306.294 | 24583.4611 | 22687.3271 | 19491.7741 | 17411.8277 | 18359.3773 | 20754.597 | 18837.5077 | 18573.4591 | 18172.8552 | 17859.4305 | 17620.8819 | 16726.7014 | 16173.4631 | 15653.7559 | 15314.4503 | 15407.1601 | 14638.5063 | 14329.1634 | 14860.71 | 17037.0509 | 18521.038
Light Commercial Vehicles | Diesel vans <= 1305kg | Euro 2 | 1999 | 2001 | [14 empty] | 18429.2378 | 26372.676 | 27939.7172 | 31270.0568 | 28674.8701 | 27166.0498 | 24186.0395 | 22422.6438 | 22222.872 | 22991.597 | 20742.8082 | 20299.1202 | 19693.6575 | 19354.1049 | 19288.0455 | 18405.4371 | 17847.7704 | 17502.6544 | 17349.4651 | 17380.6805 | 16821.2548 | 15836.667 | 16351.5701 | 18138.8019 | 20835.7491
Light Commercial Vehicles | Diesel vans <= 1305kg | Euro 3 | 2002 | 2006 | 2002: 16876.4697; 2003: 32358.3349; 2004: 31261.7535; 2005: 28079.0627; 2006: 26713.3031; 2007: 26300.2633; 2008: 25752.8459; 2009: 23479.3021; 2010: 22555.2837; 2011: 21679.3434; 2012: 21209.3538; 2013: 21001.0357; 2014: 19984.5514; 2015: 19301.2299; 2016: 18874.4742; 2017: 18673.3313; 2018: 18707.7132; 2019: 18244.2281; 2020: 17609.0778; 2021: 18183.6508; 2022: 19949.6181; 2023: 21731.2108
Light Commercial Vehicles | Diesel vans <= 1305kg | Euro 4 | 2007 | 2011 | 2007: 8473.7353; 2008: 13381.5376; 2009: 18905.7749; 2010: 19358.5159; 2011: 22305.4788; 2012: 23651.3393; 2013: 24815.0147; 2014: 23755.7254; 2015: 22665.014; 2016: 22380.2718; 2017: 22342.8089; 2018: 22447.134; 2019: 21831.3167; 2020: 21076.3598; 2021: 21971.5192; 2022: 24568.3059; 2023: 27439.5365
Light Commercial Vehicles | Diesel vans <= 1305kg | Euro 5 | 2012 | 2015 | 2011: 11987.2; 2012: 17668.2516; 2013: 22264.7079; 2014: 22024.4923; 2015: 22512.2422; 2016: 24477.4709; 2017: 24790.5256; 2018: 24897.2776; 2019: 24171.8076; 2020: 23249.2667; 2021: 24190.3241; 2022: 26980.7104; 2023: 29981.6044
Light Commercial Vehicles | Diesel vans <= 1305kg | Euro 6 | 2016 | 2018 | 2014: 13363.374; 2015: 15542.5096; 2016: 19050.6853; 2017: 22194.7478; 2018: 24054.6936; 2019: 25352.9063; 2020: 25111.713; 2021: 26113.0023; 2022: 29090.0513; 2023: 32296.7077
Light Commercial Vehicles | Diesel vans <= 1305kg | Euro 6d-TEMP | 2019 | 2021 | 2019: 14007.7222; 2020: 18114.693; 2021: 24881.6004; 2022: 31272.901; 2023: 34169.5
Light Commercial Vehicles | Diesel vans <= 1305kg | Euro 6d | 2022 | 2026 | 2022: 16310.3219; 2023: 26591.3939
Light Commercial Vehicles | Diesel vans 1306-1760kg | Conventional | 0 | 1994 | 26728.9219 | 27143.7314 | 26257.9298 | 26048.6025 | 26954.8299 | 28846.4743 | 30221.0973 | 29154.0766 | 28313.1039 | 28282.2816 | 27349.4183 | 26336.9406 | 25475.97 | 24229.1073 | 23478.657 | 22279.5018 | 21078.0726 | 19993.1727 | 20367.3222 | 20132.4681 | 19039.8971 | 18457.8859 | 17836.1322 | 16171.3912 | 14943.7516 | 14851.069 | 14204.676 | 13308.4866 | 12341.8002 | 11340.6563 | 10930.6509 | 10135.2306 | 9502.1096 | 8987.3708 | 8119.92 | 7149.6145 | 6892.0585 | 7019.805 | 6893.6906
Light Commercial Vehicles | Diesel vans 1306-1760kg | Euro 1 | 1995 | 1998 | [10 empty] | 18958.9049 | 28347.0255 | 29338.3973 | 28503.878 | 33310.5617 | 31142.8712 | 28963.3595 | 27082.0705 | 26492.2407 | 25968.0569 | 24342.246 | 23515.1163 | 22735.1713 | 20693.2941 | 19076.2967 | 18953.5885 | 18176.3974 | 17198.0014 | 16157.6164 | 15127.463 | 14798.0789 | 14026.5153 | 13459.6125 | 13156.4563 | 12306.1333 | 11037.5441 | 10887.196 | 11397.7118 | 11420.1627
Light Commercial Vehicles | Diesel vans 1306-1760kg | Euro 2 | 1999 | 2001 | [14 empty] | 18313.2578 | 25691.9056 | 27261.1915 | 30997.8934 | 29959.0559 | 28673.6321 | 25807.2929 | 23883.3489 | 23278.1966 | 23369.4266 | 21264.9778 | 20920.1025 | 20170.7859 | 19619.0272 | 19257.8966 | 18320.5778 | 17804.4697 | 17357.7351 | 17111.2987 | 17116.4236 | 16474.9301 | 15682.0608 | 16093.1265 | 17671.8791 | 19067.0083
Light Commercial Vehicles | Diesel vans 1306-1760kg | Euro 3 | 2002 | 2006 | 2002: 16854.8873; 2003: 24464.7431; 2004: 25041.3743; 2005: 24499.4902; 2006: 24122.7421; 2007: 27884.6938; 2008: 27796.602; 2009: 25251.4963; 2010: 24823.9228; 2011: 23813.629; 2012: 23005.888; 2013: 22415.5411; 2014: 21188.7932; 2015: 20463.7083; 2016: 19920.2181; 2017: 19676.0496; 2018: 19743.1136; 2019: 19132.735; 2020: 18354.1605; 2021: 19092.6256; 2022: 21285.7974; 2023: 23521.2294
Light Commercial Vehicles | Diesel vans 1306-1760kg | Euro 4 | 2007 | 2011 | 2007: 16471.8508; 2008: 26217.5817; 2009: 26952.7049; 2010: 26894.9733; 2011: 27427.0022; 2012: 27055.2842; 2013: 25845.714; 2014: 24222.1653; 2015: 23491.0238; 2016: 22423.0184; 2017: 21703.168; 2018: 21377.2905; 2019: 20266.9093; 2020: 18678.5057; 2021: 18929.1395; 2022: 20359.8488; 2023: 21372.9539
Light Commercial Vehicles | Diesel vans 1306-1760kg | Euro 5 | 2012 | 2015 | 2011: 15968.9448; 2012: 22443.5894; 2013: 24905.892; 2014: 24405.5951; 2015: 25795.5646; 2016: 25996.0665; 2017: 26121.0391; 2018: 25721.2278; 2019: 24226.134; 2020: 22124.7861; 2021: 22187.0369; 2022: 23587.1005; 2023: 24333.9577
Light Commercial Vehicles | Diesel vans 1306-1760kg | Euro 6 | 2016 | 2018 | 2011: 21333.3974; 2012: 17517.5121; 2013: 17282.6214; 2014: 18246.9231; 2015: 17638.3406; 2016: 19794.6058; 2017: 22322.4377; 2018: 24683.1367; 2019: 25095.9889; 2020: 25495.8353; 2021: 25700.4566; 2022: 27493.2981; 2023: 28639.0531
Light Commercial Vehicles | Diesel vans 1306-1760kg | Euro 6d-TEMP | 2019 | 2021 | 2019: 14680.5402; 2020: 17540.0268; 2021: 23139.4258; 2022: 30342.6938; 2023: 31187.7865
Light Commercial Vehicles | Diesel vans 1306-1760kg | Euro 6d | 2022 | 2026 | 2022: 16003.528; 2023: 24211.2582
Light Commercial Vehicles | Diesel vans >1760kg | Conventional | 0 | 1994 | 26623.4882 | 27081.3735 | 26224.2384 | 26021.7135 | 26935.3212 | 28834.5403 | 30213.9199 | 29150.8447 | 28315.6748 | 28279.1755 | 28686.723 | 27585.155 | 26569.2049 | 25114.5332 | 24147.3799 | 22734.0786 | 21257.6227 | 19975.9717 | 19832.3001 | 19630.7909 | 18633.9204 | 18137.2853 | 17412.0473 | 15414.4194 | 14228.4776 | 14113.9441 | 13391.7674 | 12454.0784 | 11426.9404 | 10485.8223 | 10196.0127 | 9484.3201 | 8935.8713 | 8574.9512 | 7768.4182 | 6750.3719 | 6510.5069 | 6580.9098 | 6363.0042
Light Commercial Vehicles | Diesel vans >1760kg | Euro 1 | 1995 | 1998 | [10 empty] | 18875.5405 | 26395.2275 | 28823.0302 | 30253.2507 | 32756.1753 | 30560.8573 | 28286.5679 | 26401.9161 | 26847.5835 | 26445.2788 | 24993.7993 | 24352.7011 | 23447.0078 | 20850.3877 | 19273.814 | 19196.1807 | 18353.2382 | 17199.2819 | 15885.9902 | 14770.9719 | 14461.5664 | 13573.9769 | 12882.792 | 12490.6402 | 11557.283 | 10217.5501 | 9981.7202 | 10249.1088 | 9965.7631
Light Commercial Vehicles | Diesel vans >1760kg | Euro 2 | 1999 | 2001 | [14 empty] | 18264.4815 | 25835.6306 | 27238.4525 | 30825.6741 | 31210.4526 | 30722.3555 | 28988.2704 | 28221.9486 | 27156.5851 | 24176.8054 | 22321.1785 | 22225.3073 | 21230.6952 | 19908.6969 | 18393.8648 | 17125.8487 | 16761.9476 | 15757.4257 | 14969.8714 | 14552.4728 | 13488.0004 | 11938.8352 | 11666.1063 | 11989.6156 | 11710.3273
Light Commercial Vehicles | Diesel vans >1760kg | Euro 3 | 2002 | 2006 | 2002: 16844.3836; 2003: 25812.3927; 2004: 27949.77; 2005: 27941.8562; 2006: 28942.7739; 2007: 33114.654; 2008: 29561.0809; 2009: 27290.7427; 2010: 27181.367; 2011: 25949.368; 2012: 24336.6043; 2013: 22493.8579; 2014: 20966.6612; 2015: 20542.0723; 2016: 19364.9489; 2017: 18466.1773; 2018: 18014.2907; 2019: 16782.2871; 2020: 14980.2485; 2021: 14769.3837; 2022: 15334.8463; 2023: 15089.9894
Light Commercial Vehicles | Diesel vans >1760kg | Euro 4 | 2007 | 2011 | 2007: 18517.8462; 2008: 26824.5615; 2009: 28937.0096; 2010: 29442.4458; 2011: 28785.0588; 2012: 28771.2521; 2013: 26716.5575; 2014: 24865.9775; 2015: 24332.0279; 2016: 22856.7355; 2017: 21735.5103; 2018: 21131.8653; 2019: 19622.3953; 2020: 17406.4695; 2021: 17081.466; 2022: 17590.7816; 2023: 17153.9643
Light Commercial Vehicles | Diesel vans >1760kg | Euro 5 | 2012 | 2015 | 2011: 17879.3909; 2012: 21496.4224; 2013: 25115.3017; 2014: 25032.6715; 2015: 26069.8019; 2016: 26194.3984; 2017: 27763.4186; 2018: 27149.5622; 2019: 25152.156; 2020: 22226.2393; 2021: 21729.9352; 2022: 22324.7562; 2023: 21705.8198
Light Commercial Vehicles | Diesel vans >1760kg | Euro 6 | 2016 | 2018 | 2012: 17586.6796; 2013: 18740.0322; 2014: 20612.8933; 2015: 21910.3519; 2016: 18858.1076; 2017: 19944.0652; 2018: 24355.0867; 2019: 26029.1974; 2020: 26030.2952; 2021: 25478.9888; 2022: 26170.5313; 2023: 25405.3411
Light Commercial Vehicles | Diesel vans >1760kg | Euro 6d-TEMP | 2019 | 2021 | 2019: 15660.9313; 2020: 17895.1453; 2021: 22206.945; 2022: 29487.4736; 2023: 28639.52
Light Commercial Vehicles | Diesel vans >1760kg | Euro 6d | 2022 | 2026 | 2022: 15907.5087; 2023: 23919.8428
Light Commercial Vehicles | LPG vans <= 1305kg | Conventional | 0 | 1994 | 1985: 27527.1461; 1986: 26670.3723; 1987: 25849.2601; 1988: 25436.6768; 1989: 24817.8162; 1990: 25938.3971; 1991: 26515.9787; 1992: 27481.2728; 1993: 27609.208; 1994: 27459.3486; 1995: 25871.9488; 1996: 24706.6143; 1997: 23741.9494; 1998: 23955.6587; 1999: 22619.5489; 2000: 20412.181; 2001: 20048.087; 2002: 17062.2226
Light Commercial Vehicles | LPG vans <= 1305kg | Euro 2 | 1999 | 2001 | 2000: 16186.1883; 2011: 15707.551
Light Commercial Vehicles | LPG vans 1306-1760kg | Conventional | 0 | 1994 | 19979.6083 | 19258.3653 | 18610.9501 | 18300.9339 | 17842.1161 | 18634.5983 | 19040.2714 | 19726.6387 | 19809.2204 | 19782.9997 | 18476.5516 | 17951.1576 | 17632.8044 | 17400.289 | 16263.9353 | 16427.8383 | 15545.5496 | 14864.2689 | 11146.9177 | 9650.0364 | 8684.9496 | 8072.5181 | 6916.095 | 7795.5749 | 7343.2585 | 6968.6252 | 6773.5552 | 6894.0954 | 7060.771 | 7042.5234 | 9808.3725 | 9642.8875 | 9717.7953 | 9605.8865 | 9554.218 | 9372.054 | 9844.7705 | 10358.4636 | 11543.9533
Light Commercial Vehicles | LPG vans 1306-1760kg | Euro 2 | 1999 | 2001 | 2000: 16186.1883; 2002: 31321.0979; 2003: 19736.3678; 2004: 15780.5041; 2005: 11257.1513; 2006: 8338.5758; 2007: 11859.8394; 2008: 19511.3259; 2009: 18114.3912; 2010: 16283.1839; 2011: 16860.2821; 2012: 17152.8947; 2013: 17715.9485; 2014: 18046.67; 2015: 17548.2115; 2016: 17252.1414
Light Commercial Vehicles | LPG vans 1306-1760kg | Euro 3 | 2002 | 2006 | 2003: 20861.6678; 2004: 21212.6245; 2005: 20965.8486; 2006: 16951.7001; 2007: 22888.1144; 2008: 23824.1345; 2009: 20867.5452; 2010: 21109.266; 2011: 19747.2369; 2012: 20362.5919; 2013: 20440.1356; 2014: 20181.5599; 2015: 19270.274; 2016: 18727.358; 2017: 18214.3857; 2018: 18004.6311
Light Commercial Vehicles | LPG vans 1306-1760kg | Euro 4 | 2007 | 2011 | 2009: 20306.4952; 2010: 19160.1545; 2011: 22615.2162; 2012: 22429.5065; 2013: 22220.6933; 2014: 21999.0704; 2015: 21183.4192; 2016: 20746.3473; 2017: 19875.8278
Light Commercial Vehicles | LPG vans >1760kg | Conventional | 0 | 1994 | 20909.9323 | 20311.8222 | 19725.873 | 19422.4599 | 18964.3406 | 19838.2024 | 20288.5622 | 21033.4203 | 21142.8305 | 21063.8861 | 19762.7528 | 18830.8419 | 18160.8024 | 17172.3276 | 16465.241 | 15959.1476 | 14828.7113 | 14098.4182 | 13851.0831 | 12882.7816 | 11838.0982 | 11454.8435 | 11066.7487 | 8948.8028 | 8401.1732 | 8066.1607 | 7588.0358 | 7208.9535 | 6726.7165 | 6565.807 | 6294.5842 | 5885.219 | 5638.2744 | 5389.3865 | 5103.9904 | 4591.0863 | 4526.5301 | 4375.9535 | 4249.6375
Light Commercial Vehicles | LPG vans >1760kg | Euro 1 | 1995 | 1998 | 1998: 16485.1249; 1999: 30771.2646; 2000: 29586.2804; 2001: 26930.4406
Light Commercial Vehicles | LPG vans >1760kg | Euro 2 | 1999 | 2001 | 2005: 27266.1041; 2006: 26514.1834; 2007: 25615.8719; 2008: 22643.6597; 2009: 21257.9618; 2010: 20410.2608; 2011: 19200.4344; 2012: 18241.2209; 2016: 13837.6606; 2017: 13257.0305; 2018: 12671.8312
Light Commercial Vehicles | LPG vans >1760kg | Euro 3 | 2002 | 2006 | 2004: 16305.389; 2005: 31206.8125; 2006: 30346.2184; 2007: 30238.3559; 2008: 26729.7964; 2009: 25094.044; 2010: 24093.372; 2011: 22665.2277; 2012: 21860.5889; 2013: 20092.4935; 2014: 19253.4792; 2015: 18262.5243; 2016: 17074.8299; 2017: 16236.6208; 2018: 15519.8947; 2019: 15028.6661; 2020: 13221.0179; 2021: 13035.1145; 2022: 12318.0277; 2023: 11962.4562
Light Commercial Vehicles | LPG vans >1760kg | Euro 4 | 2007 | 2011 | 2007: 16777.6756; 2008: 24945.7992; 2009: 28701.1668; 2010: 27556.654; 2011: 25923.2223; 2012: 24994.742; 2013: 23322.7394; 2014: 22764.8371; 2015: 22189.4258
Light Commercial Vehicles | LPG vans >1760kg | Euro 5 | 2012 | 2015 | 2014: 14910.328; 2015: 29066.8996; 2016: 27176.5479; 2017: 26036.2163
Light Commercial Vehicles | LPG vans >1760kg | Euro 6d | 2022 | 2026 | 2022: 14481.4226; 2023: 28126.8054
Light Commercial Vehicles | Electric vans <= 1305kg | Conventional | 0 | 9999 | 22177.1383 | 21553.1241 | 20938.9471 | 20620.8064 | 20138.3381 | 21068.9853 | 21549.5283 | 22342.7607 | 22461.3473 | 30512.0521 | 32183.4483 | 31975.8457 | 30511.1847 | 30808.4352 | 30957.9097 | 30316.0445 | 29006.1204 | 28649.2953 | 17803.9011 | 12799.7552 | 9230.9214 | 6599.8726 | 9553.7527 | 18421.5542 | 17628.5393 | 17447.7259 | 18116.7042 | 19574.1817 | 21324.4492 | 22558.0998 | 19830.0821 | 20585.5141 | 21502.035 | 18808.7588 | 21602.8202 | 22072.8517 | 23660.0045 | 26658.334 | 29779.9752
Light Commercial Vehicles | Electric vans 1306-1760kg | Conventional | 0 | 9999 | 26331.8629 | 25601.8169 | 24880.5549 | 24504.8266 | 23934.3561 | 25043.6471 | 25616.8164 | 26561.2869 | 26704.7937 | 30746.3469 | 30591.1883 | 30032.3775 | 29399.3878 | 19562.8702 | 27068.5512 | 31205.237 | 30548.9852 | 30907.0472 | 19378.765 | 15726.2187 | 11639.6849 | 9117.9807 | 12108.8266 | 19157.2079 | 16786.89 | 14784.7136 | 16906.884 | 15637.5723 | 23752.3421 | 25429.7738 | 20977.9347 | 27331.0399 | 26290.0031 | 24303.0081 | 24066.6263 | 22637.4454 | 23186.644 | 24394.8791 | 25749.3638
Light Commercial Vehicles | Electric vans >1760kg | Conventional | 0 | 9999 | 25122.8507 | 24412.1026 | 23713.4358 | 23352.2877 | 22804.8363 | 23857.4937 | 24400.8861 | 25298.4932 | 25431.7927 | 25705.6983 | 24477.712 | 23354.0093 | 25912.6502 | 25245.7626 | 24104.1913 | 23709.2901 | [8 empty] | 15234.51 | 29927.2202 | 16063.8708 | 27534.7102 | 16627.4427 | 27470.8373 | 28860.0624 | 26686.5509 | 26847.4374 | 22953.3623 | 18609.06 | 16477.9211 | 17125.3462 | 20399.8886 | 21803.8689
Light Commercial Vehicles | CNG vans <= 1305kg | Euro 5 | 0 | 2015 | 1985: 16411.7664; 1986: 16371.9257; 1987: 16453.5181; 1988: 16479.2426; 1989: 16572.6292; 1990: 16515.5756; 1991: 16200.4573; 1992: 16021.5815; 1993: 15693.7351; 1994: 29045.6336; 1995: 27582.0158; 1996: 26105.0263; 1997: 24059.6302; 2014: 11621.1153; 2015: 15373.3205; 2016: 15743.2532; 2017: 16016.7515; 2018: 15602.4889; 2019: 16040.3899; 2020: 14949.7113; 2021: 15162.9124; 2022: 19099.4139; 2023: 24152.8371
Light Commercial Vehicles | CNG vans 1306-1760kg | Euro 5 | 0 | 2015 | 30261.837 | 30188.3743 | 30338.8233 | 30386.257 | 30558.4537 | 30453.2519 | 29872.2017 | 29542.3707 | 28937.8512 | 28551.6718 | 27112.945 | 25661.0737 | 24059.6302 | [15 empty] | 12633.8354 | 15462.2594 | 16328.0579 | 18128.7735 | 17624.8191 | 16662.987 | 16396.4979 | 14151.0299 | 13634.0769 | 16032.8455 | 17686.5713
Light Commercial Vehicles | CNG vans 1306-1760kg | Euro 6 | 2016 | 2018 | 2016: 9927.18; 2017: 12921.0907; 2018: 18145.8326; 2019: 18537.7889; 2020: 15863.4725; 2021: 15125.9944; 2022: 17539.0337; 2023: 19378.9233
Light Commercial Vehicles | CNG vans 1306-1760kg | Euro 6d-TEMP | 2019 | 2021 | 2020: 9148.7385; 2021: 17418.8777; 2022: 20159.2851; 2023: 22214.8408
Light Commercial Vehicles | CNG vans >1760kg | Euro 5 | 0 | 2015 | 16411.7664 | 16371.9257 | 16453.5181 | 16479.2426 | 16572.6292 | 16515.5756 | 16200.4573 | 16021.5815 | 15693.7351 | 29045.6336 | 27582.0158 | 26105.0263 | 24059.6302 | [8 empty] | 15116.7308 | 22623.9354 | 24848.5774 | 23595.1451 | 23456.3459 | 16375.1526 | 25651.853 | 23461.0055 | 19547.9843 | 15851.303 | 17410.8681 | 17036.5428 | 16048.1264 | 15709.3493 | 13504.6694 | 12856.2088 | 15032.3029 | 16547.7047
Light Commercial Vehicles | CNG vans >1760kg | Euro 6 | 2016 | 2018 | 2016: 10026.0372; 2017: 15282.3974; 2018: 17069.9542; 2019: 18380.5669; 2020: 15708.7908; 2021: 14954.4938; 2022: 17307.1944; 2023: 18935.1561
Light Commercial Vehicles | CNG vans >1760kg | Euro 6d-TEMP | 2019 | 2021 | 2019: 10233.7606; 2020: 15108.4882; 2021: 15146.7305; 2022: 19812.6466; 2023: 21832.8571
Light Commercial Vehicles | Hybrid vans <= 1305kg | Euro 6 | 2016 | 2018 | 2015: 23200.5401
Light Commercial Vehicles | Hybrid vans 1306-1760kg | Euro 5 | 2012 | 2015 | 2015: 23472.7405; 2016: 22750.8873; 2017: 23161.0158; 2018: 22761.6175; 2019: 22457.9639; 2020: 21733.5397; 2021: 22618.6778; 2022: 23422.0265; 2023: 25339.532
Light Commercial Vehicles | Hybrid vans 1306-1760kg | Euro 6 | 2016 | 2018 | 2015: 15302.8752; 2016: 23247.6919; 2017: 27378.6338; 2018: 25918.8152; 2019: 25281.7112; 2020: 22736.4287; 2021: 22445.5024; 2022: 21694.5422; 2023: 21089.18
Light Commercial Vehicles | Hybrid vans 1306-1760kg | Euro 6d-TEMP | 2019 | 2021 | 2020: 13717.6103; 2021: 18403.5546; 2022: 27475.5838; 2023: 26914.3193
Light Commercial Vehicles | Hybrid vans 1306-1760kg | Euro 6d | 2022 | 2026 | 2022: 14481.4226; 2023: 23814.4769
Light Commercial Vehicles | Hybrid vans >1760kg | Euro 5 | 2012 | 2015 | 2015: 29066.8996; 2016: 23211.8504; 2017: 22480.4374; 2018: 25064.8748; 2019: 23737.559; 2020: 21912.8436; 2021: 21941.2697; 2022: 21510.0265; 2023: 20883.0675
Light Commercial Vehicles | Hybrid vans >1760kg | Euro 6 | 2016 | 2018 | 2016: 14867.8616; 2017: 23254.2758; 2018: 23105.724; 2019: 24355.3562; 2020: 24596.2208; 2021: 24245.3698; 2022: 23536.2826; 2023: 22826.7879
Light Commercial Vehicles | Hybrid vans >1760kg | Euro 6d-TEMP | 2019 | 2021 | 2019: 14757.8148; 2020: 14727.2363; 2021: 19075.0464; 2022: 27202.8874; 2023: 26423.4604
Light Commercial Vehicles | Hybrid vans >1760kg | Euro 6d | 2022 | 2026 | 2022: 14481.4226; 2023: 21251.5017
Light Commercial Vehicles | Brint vans | Conventional | 0 | 9999 | 2006: 8103.6454; 2007: 16018.5159; 2008: 14485.741; 2009: 13912.2278; 2010: 13664.8408; 2011: 13150.6748; 2012: 12781.2065; 2013: 12200.6709; 2014: 12182.8715; 2020: 4557.4853; 2021: 6990.1012; 2022: 13826.1642; 2023: 13736.0498
Heavy Duty Vehicles | Gasoline >3,5t | Conventional | 0 | 9999 | 18115.6017 | 18181.9111 | 17846.2266 | 17294.2939 | 17301.3821 | 16950.822 | 18211.3217 | 18837.1563 | 17565.0145 | 16819.4844 | 16612.0734 | 15457.1113 | 14703.2212 | 13574.3644 | 13530.6333 | 12935.5697 | 13566.2511 | 14406.1783 | 12003.9976 | 11760.2209 | 11811.582 | 12062.2127 | 12619.3308 | 11032.8834 | 11230.9205 | 11994.0185 | 11697.9098 | 10631.6091 | 8795.7851 | 7050.1542 | 5673.3971 | 5469.3731 | 4646.6713 | 3256.8687 | 2937.3705 | 2459.7209 | 2570.2178 | 2184.3945 | 12943.1639
Heavy Duty Vehicles | Diesel RT 3,5 - 7,5t | Conventional | 0 | 1993 | 28389.2153 | 29462.6793 | 29065.1335 | 27102.1177 | 28630.9121 | 26970.3273 | 30433.5923 | 27320.1092 | 22838.7931 | 21129.6834 | 21719.5792 | 19404.9808 | 17391.2464 | 15634.4075 | 13858.0241 | 13005.9336 | 13674.9152 | 11991.9941 | 11111.981 | 10724.7444 | 8102.7311 | 6866.7272 | 5984.4298 | 4755.8073 | 3735.457 | 3474.9953 | 3265.3702 | 2823.9893 | 2422.5211 | 2073.0235 | 1847.616 | 1579.1344 | 1350.3744 | 1195.1926 | 980.5033 | 826.8724 | 765.2464 | 703.6144 | 614.9553
Heavy Duty Vehicles | Diesel RT 3,5 - 7,5t | Euro I | 1994 | 1996 | [8 empty] | 24343.5285 | 26805.4259 | 36655.3327 | 37322.6563 | 38526.8011 | 33972.498 | 29720.3082 | 27424.2335 | 28453.6522 | 24814.1131 | 23015.7342 | 22111.4688 | 16798.8708 | 14602.8448 | 12965.5569 | 10640.3943 | 8706.1328 | 8373.5178 | 7961.1415 | 7164.6576 | 6424.2658 | 5690.3624 | 5288.2764 | 4918.1082 | 4655.1946 | 4809.7747 | 4148.1129 | 3755.3862 | 3562.3298 | 3490.5202 | 3024.7647
Heavy Duty Vehicles | Diesel RT 3,5 - 7,5t | Euro II | 1997 | 2001 | [11 empty] | 24937.4089 | 27498.3744 | 31301.6125 | 34161.4343 | 35440.5728 | 40185.5086 | 36846.1941 | 34231.4697 | 32840.1936 | 25118.2743 | 21848.1967 | 19391.381 | 15969.3277 | 12984.8733 | 12514.4936 | 11963.558 | 10908.8722 | 9772.6997 | 8624.4147 | 7787.4198 | 6916.1319 | 6161.8038 | 5614.5276 | 4851.5839 | 4174.6987 | 3764.1694 | 3439.9979 | 3014.3661
Heavy Duty Vehicles | Diesel RT 3,5 - 7,5t | Euro III | 2002 | 2006 | 2001: 27202.2713; 2002: 33475.4393; 2003: 39260.2678; 2004: 42162.7637; 2005: 34420.4997; 2006: 33267.962; 2007: 32133.188; 2008: 26528.2219; 2009: 21605.3743; 2010: 20876.2617; 2011: 19945.3287; 2012: 18044.2276; 2013: 16193.0666; 2014: 14412.1905; 2015: 13322.7038; 2016: 11875.2276; 2017: 10649.8313; 2018: 9618.4932; 2019: 8302.27; 2020: 7173.7643; 2021: 6515.2002; 2022: 5934.962; 2023: 5204.3332
Heavy Duty Vehicles | Diesel RT 3,5 - 7,5t | Euro IV | 2007 | 2009 | 2005: 25618.6608; 2006: 23212.9562; 2007: 25591.9435; 2008: 28549.0646; 2009: 29256.209; 2010: 30978.1915; 2011: 30389.8926; 2012: 27578.9772; 2013: 24586.6912; 2014: 21704.3878; 2015: 19969.0578; 2016: 17657.9594; 2017: 15803.4307; 2018: 14342.9128; 2019: 12318.086; 2020: 10631.0638; 2021: 9690.7797; 2022: 8891.5955; 2023: 7896.4721
Heavy Duty Vehicles | Diesel RT 3,5 - 7,5t | Euro V | 2010 | 2013 | 2007: 22818.1468; 2008: 27405.9493; 2009: 21646.6913; 2010: 22685.0043; 2011: 28977.2003; 2012: 30482.5829; 2013: 30803.2791; 2014: 31021.2592; 2015: 29086.5058; 2016: 26324.4272; 2017: 23887.0823; 2018: 21686.3529; 2019: 18643.3988; 2020: 16235.3567; 2021: 14728.0546; 2022: 13586.1753; 2023: 11967.4816
Heavy Duty Vehicles | Diesel RT 3,5 - 7,5t | Euro VI | 2014 | 2028 | 2012: 21108.8915; 2013: 24249.3002; 2014: 20959.2938; 2015: 27999.4814; 2016: 28689.0517; 2017: 30043.9734; 2018: 29888.1909; 2019: 27415.0014; 2020: 25644.3335; 2021: 25132.5919; 2022: 24878.93; 2023: 23323.3333
Heavy Duty Vehicles | Diesel RT 7,5 - 12t | Conventional | 0 | 1993 | 33369.6552 | 34604.3513 | 34116.1713 | 31796.4135 | 33576.2429 | 31619.052 | 35670.2054 | 32014.4476 | 26751.4271 | 24892.9592 | 25802.669 | 22970.6109 | 20623.3041 | 18656.061 | 16532.5192 | 15514.0905 | 16331.324 | 14306.3521 | 13391.462 | 12824.6798 | 9760.6739 | 8341.2166 | 7261.3966 | 5705.1242 | 4450.1188 | 4086.4036 | 3647.097 | 3090.8616 | 2579.3347 | 2120.5642 | 1820.1777 | 1518.8066 | 1297.555 | 1126.9311 | 897.8229 | 745.4531 | 672.8658 | 599.5918 | 531.5649
Heavy Duty Vehicles | Diesel RT 7,5 - 12t | Euro I | 1994 | 1996 | [8 empty] | 29469.1421 | 32384.7042 | 42656.8006 | 45166.5419 | 47001.5787 | 41423.4369 | 36094.2944 | 33345.4009 | 34492.2478 | 30060.0367 | 27661.4898 | 26481.1213 | 20127.4918 | 17437.4585 | 15450.2528 | 12583.6668 | 10192.0218 | 9850.724 | 9338.4314 | 8427.9061 | 7530.6173 | 6639.4361 | 6100.1927 | 5413.14 | 4823.4871 | 4370.5259 | 3774.6979 | 3245.7272 | 2931.1814 | 2667.8872 | 2357.7632
Heavy Duty Vehicles | Diesel RT 7,5 - 12t | Euro II | 1997 | 2001 | [11 empty] | 30188.066 | 34483.8768 | 40717.0628 | 40746.3105 | 42222.222 | 48047.87 | 44567.5226 | 41554.4742 | 40032.8142 | 30573.3198 | 26580.7681 | 23557.1878 | 19395.5993 | 15720.0391 | 15140.9807 | 14447.5849 | 13044.6664 | 11718.7231 | 10334.2789 | 9449.2457 | 8381.374 | 7495.3473 | 6782.9599 | 5793.584 | 5035.5314 | 4587.4271 | 4133.6885 | 3647.8162
Heavy Duty Vehicles | Diesel RT 7,5 - 12t | Euro III | 2002 | 2006 | 2001: 33409.3609; 2002: 41308.9894; 2003: 48859.8805; 2004: 50234.9338; 2005: 41196.5855; 2006: 39373.3798; 2007: 38914.1595; 2008: 32374.3833; 2009: 26475.2743; 2010: 25632.6943; 2011: 24407.0291; 2012: 22076.9744; 2013: 19748.3979; 2014: 17446.6036; 2015: 16041.5976; 2016: 14228.2367; 2017: 12755.0451; 2018: 11601.311; 2019: 9968.7948; 2020: 8654.984; 2021: 7813.3533; 2022: 7137.552; 2023: 6260.8948
Heavy Duty Vehicles | Diesel RT 7,5 - 12t | Euro IV | 2007 | 2009 | 2001: 32771.8663; 2002: 56994.5426; 2003: 43647.9009; 2004: 41743.3543; 2005: 30440.9161; 2006: 28827.9502; 2007: 32483.7015; 2008: 35431.8249; 2009: 36482.2846; 2010: 37058.8395; 2011: 35494.9426; 2012: 32120.3048; 2013: 28683.2014; 2014: 25361.0899; 2015: 23253.5797; 2016: 20586.2418; 2017: 18435.2829; 2018: 16647.3452; 2019: 14264.4133; 2020: 12269.6661; 2021: 11153.4863; 2022: 10279.1891; 2023: 9070.1756
Heavy Duty Vehicles | Diesel RT 7,5 - 12t | Euro V | 2010 | 2013 | 2003: 42696.4552; 2004: 40833.4243; 2005: 30095.3727; 2006: 33415.6944; 2007: 28928.9676; 2008: 29761.766; 2009: 31629.1823; 2010: 34918.4931; 2011: 37138.7367; 2012: 36700.0819; 2013: 35254.3382; 2014: 34499.905; 2015: 32400.9181; 2016: 28981.2366; 2017: 26095.0448; 2018: 23732.3554; 2019: 20413.8237; 2020: 17658.6211; 2021: 16077.6252; 2022: 14754.4737; 2023: 13019.466
Heavy Duty Vehicles | Diesel RT 7,5 - 12t | Euro VI | 2014 | 2028 | 2012: 33531.2255; 2013: 26832.7305; 2014: 25327.6186; 2015: 35454.3918; 2016: 35148.8539; 2017: 35663.2211; 2018: 35814.8841; 2019: 32651.9028; 2020: 30934.0934; 2021: 30224.7361; 2022: 30049.8931; 2023: 28074.491
Heavy Duty Vehicles | Diesel RT 12 - 14 t | Conventional | 0 | 1993 | 24357.2291 | 25836.021 | 24925.2466 | 25523.2514 | 27350.6043 | 26329.3752 | 29807.4146 | 28601.0841 | 24146.7816 | 25202.6496 | 24238.0802 | 19167.5906 | 17534.6908 | 16682.4554 | 17688.154 | 13211.1321 | 13071.5404 | 11602.0149 | 10642.0239 | 10072.1591 | 8975.3316 | 7736.2528 | 6860.6175 | 5585.879 | 4507.9279 | 4311.2491 | 4113.9241 | 3738.6914 | 3244.74 | 2582.9865 | 2141.101 | 1769.0833 | 1436.3243 | 1140.4052 | 888.2578 | 712.5082 | 639.7332 | 589.3261 | 494.2775
Heavy Duty Vehicles | Diesel RT 12 - 14 t | Euro I | 1994 | 1996 | [8 empty] | 24681.4279 | 32075.8022 | 42902.1414 | 37741.7092 | 38585.4941 | 35835.5728 | 36972.8889 | 27112.032 | 26685.9425 | 23373.0755 | 21654.8229 | 20376.8009 | 18046.6001 | 15654.8784 | 13823.4102 | 11331.7049 | 9222.2842 | 8723.2208 | 8314.9797 | 7450.3809 | 6635.8839 | 5850.9487 | 5328.8395 | 4773.2664 | 4247.9016 | 3823.1702 | 3298.7678 | 2725.9825 | 2477.3799 | 2347.7144 | 1997.1799
Heavy Duty Vehicles | Diesel RT 12 - 14 t | Euro II | 1997 | 2001 | [11 empty] | 24772.8506 | 27732.9344 | 36960.8175 | 45803.3348 | 35527.0288 | 37336.6194 | 33140.1906 | 30638.4263 | 28950.0403 | 25955.5244 | 22642.8445 | 20278.0956 | 16820.8022 | 13598.2572 | 13097.6787 | 12637.8592 | 11310.1685 | 10040.1425 | 8774.4094 | 7993.3103 | 7124.4032 | 6577.8055 | 6065.9298 | 5312.3597 | 4580.4485 | 4342.2535 | 3919.6032 | 3521.4692
Heavy Duty Vehicles | Diesel RT 12 - 14 t | Euro III | 2002 | 2006 | 2001: 25599.6348; 2002: 32229.6678; 2003: 37568.306; 2004: 38695.3226; 2005: 37316.7524; 2006: 36944.868; 2007: 35813.2239; 2008: 29729.9748; 2009: 24130.8911; 2010: 23328.3995; 2011: 22371.634; 2012: 20095.8186; 2013: 18061.3999; 2014: 15814.1217; 2015: 14767.1316; 2016: 13369.9727; 2017: 11936.099; 2018: 10851.6748; 2019: 9271.2475; 2020: 7959.313; 2021: 6890.0978; 2022: 6294.8378; 2023: 5598.031
Heavy Duty Vehicles | Diesel RT 12 - 14 t | Euro IV | 2007 | 2009 | 2006: 26181.8605; 2007: 26476.6613; 2008: 31766.5973; 2009: 32195.6421; 2010: 35669.6665; 2011: 33945.7945; 2012: 30562.7985; 2013: 27091.5471; 2014: 24324.4066; 2015: 22260.3483; 2016: 19463.5549; 2017: 17392.2848; 2018: 15483.7392; 2019: 13190.365; 2020: 11338.064; 2021: 10321.2623; 2022: 9296.2154; 2023: 8121.7662
Heavy Duty Vehicles | Diesel RT 12 - 14 t | Euro V | 2010 | 2013 | 2008: 23417.5239; 2009: 32586.9837; 2010: 27099.9841; 2011: 35089.337; 2012: 37180.6051; 2013: 35099.4569; 2014: 31695.3832; 2015: 29367.8194; 2016: 26019.0474; 2017: 23432.6686; 2018: 21252.0901; 2019: 18287.3088; 2020: 16078.5677; 2021: 14579.8191; 2022: 13400.4772; 2023: 11770.4942
Heavy Duty Vehicles | Diesel RT 12 - 14 t | Euro VI | 2014 | 2028 | 2014: 25697.5811; 2015: 30190.6784; 2016: 34299.2946; 2017: 33286.6589; 2018: 34338.539; 2019: 30739.8383; 2020: 29239.0998; 2021: 27102.9785; 2022: 27127.651; 2023: 24998.7927
Heavy Duty Vehicles | Diesel RT 14 - 20t | Conventional | 0 | 1993 | 44373.7671 | 47071.1065 | 45414.2074 | 46505.9458 | 49836.9923 | 47976.6603 | 54314.4245 | 52116.2753 | 44020.9409 | 46675.7996 | 45316.73 | 35878.749 | 32957.9259 | 31413.5142 | 32922.6987 | 24415.0014 | 24074.5617 | 21271.7295 | 19842.3888 | 18738.7285 | 16803.7167 | 14501.7712 | 12771.15 | 10406.711 | 8330.1375 | 7881.171 | 7419.0278 | 6504.9685 | 5694.3499 | 4831.9012 | 4349.2529 | 3587.9865 | 3065.2178 | 2570.7507 | 2056.2941 | 1647.0698 | 1427.3173 | 1240.8172 | 1083.5671
Heavy Duty Vehicles | Diesel RT 14 - 20t | Euro I | 1994 | 1996 | [8 empty] | 42966.974 | 54364.7645 | 68399.7882 | 64556.2625 | 69082.4519 | 64211.1703 | 66087.307 | 48387.3542 | 47375.4909 | 41730.9915 | 38803.3301 | 36671.1148 | 32625.3314 | 28278.1779 | 25033.628 | 20470.3582 | 16580.974 | 15980.7543 | 15180.6163 | 13650.9707 | 12199.5971 | 10669.1234 | 9770.8045 | 8663.846 | 7736.4776 | 7030.9055 | 5943.5462 | 5127.317 | 4706.2611 | 4226.9361 | 3771.3758
Heavy Duty Vehicles | Diesel RT 14 - 20t | Euro II | 1997 | 2001 | [11 empty] | 43126.1284 | 49149.9967 | 63507.8065 | 74140.9772 | 61168.0743 | 66918.876 | 61805.965 | 57445.7235 | 54300.6157 | 48461.4705 | 42226.9752 | 37680.8264 | 30975.9559 | 25222.8824 | 24393.4188 | 23319.4585 | 21075.9698 | 18842.9497 | 16643.8104 | 15267.4242 | 13529.8037 | 12143.8082 | 11008.0908 | 9463.3166 | 8298.8385 | 7520.3271 | 6870.2574 | 6067.8365
Heavy Duty Vehicles | Diesel RT 14 - 20t | Euro III | 2002 | 2006 | 2001: 46977.6381; 2002: 59769.9582; 2003: 65536.2619; 2004: 70251.5045; 2005: 67448.4728; 2006: 64310.6622; 2007: 63602.4698; 2008: 52511.7659; 2009: 42770.5001; 2010: 41573.2252; 2011: 39592.4496; 2012: 35883.2803; 2013: 32100.451; 2014: 28217.6957; 2015: 25885.3046; 2016: 22936.9584; 2017: 20469.5339; 2018: 18442.0013; 2019: 15779.9465; 2020: 13648.9412; 2021: 12415.5497; 2022: 11330.3502; 2023: 9967.7847
Heavy Duty Vehicles | Diesel RT 14 - 20t | Euro IV | 2007 | 2009 | 2001: 45566.3909; 2002: 69332.7927; 2003: 68716.9434; 2004: 74055.7289; 2005: 56783.5482; 2006: 49803.1425; 2007: 51703.3265; 2008: 59399.3972; 2009: 59027.1044; 2010: 59552.3874; 2011: 57054.0769; 2012: 51553.1846; 2013: 46037.8826; 2014: 40676.245; 2015: 37256.4411; 2016: 33009.0625; 2017: 29707.3628; 2018: 26983.3258; 2019: 23316.882; 2020: 20355.084; 2021: 18426.4883; 2022: 17018.256; 2023: 15034.3192
Heavy Duty Vehicles | Diesel RT 14 - 20t | Euro V | 2010 | 2013 | 2005: 47326.6661; 2006: 50440.7833; 2007: 52400.9735; 2008: 52628.5579; 2009: 52469.2347; 2010: 57653.1681; 2011: 59981.388; 2012: 58068.47; 2013: 56819.0582; 2014: 54891.3711; 2015: 51263.7504; 2016: 45671.1865; 2017: 41368.6691; 2018: 37655.4833; 2019: 32541.407; 2020: 28297.0756; 2021: 25847.0361; 2022: 23762.2722; 2023: 20958.6776
Heavy Duty Vehicles | Diesel RT 14 - 20t | Euro VI | 2014 | 2028 | 2012: 41447.6555; 2013: 43708.9385; 2014: 44589.063; 2015: 56564.749; 2016: 58709.3232; 2017: 58565.3556; 2018: 57443.5729; 2019: 52953.1907; 2020: 50591.802; 2021: 48293.4458; 2022: 46868.2141; 2023: 44978.7303
Heavy Duty Vehicles | Diesel RT 20 - 26t | Conventional | 0 | 1993 | 68834.1382 | 72037.1453 | 67582.5929 | 67257.4881 | 69852.1364 | 74546.7477 | 73472.0389 | 78228.6863 | 74484.9366 | 70553.85 | 65877.44 | 61474.1455 | 52454.0589 | 49652.4491 | 42547.3269 | 39377.6148 | 34132.8199 | 30410.3015 | 28527.5305 | 26594.2166 | 24091.2075 | 20835.8504 | 18399.9798 | 15041.0455 | 12026.4947 | 11507.5656 | 10771.937 | 9596.7217 | 8164.1224 | 6897.5717 | 5985.1503 | 4963.5098 | 4094.9707 | 3408.9025 | 2647.7348 | 2160.0694 | 2012.3427 | 1732.3324 | 1487.713
Heavy Duty Vehicles | Diesel RT 20 - 26t | Euro I | 1994 | 1996 | [8 empty] | 69503.5194 | 76569.1858 | 94834.06 | 104366.0199 | 105204.4253 | 97754.8807 | 82460.9342 | 74776.4579 | 63985.9174 | 56583.8314 | 53058.6175 | 48956.3461 | 44194.9186 | 38338.8926 | 34066.3993 | 27956.0407 | 22673.4746 | 21773.3307 | 20551.5736 | 18442.7769 | 16395.2141 | 14373.5121 | 13041.5206 | 11619.8212 | 10383.2184 | 9454.2034 | 8151.5593 | 7004.484 | 6385.5285 | 5724.9337 | 5120.8412
Heavy Duty Vehicles | Diesel RT 20 - 26t | Euro II | 1997 | 2001 | [11 empty] | 70330.9851 | 75436.7644 | 95432.4481 | 92472.3632 | 94555.3162 | 89879.012 | 83103.7499 | 77915.5367 | 72138.9874 | 65200.9825 | 56726.2847 | 50535.3553 | 41706.8673 | 33920.4846 | 32731.2114 | 31152.8946 | 28026.5799 | 25006.8343 | 22136.2367 | 20288.2904 | 18101.6654 | 16153.888 | 14517.3052 | 12505.5563 | 10897.4558 | 9838.7245 | 9041.0797 | 7809.8809
Heavy Duty Vehicles | Diesel RT 20 - 26t | Euro III | 2002 | 2006 | 2001: 63053.3401; 2002: 77893.6647; 2003: 91256.5314; 2004: 93724.604; 2005: 91322.579; 2006: 87729.5351; 2007: 88379.3614; 2008: 73193.5048; 2009: 59798.8674; 2010: 58144.057; 2011: 55598.1958; 2012: 50343.1197; 2013: 45086.3216; 2014: 39696.8089; 2015: 36301.2879; 2016: 32197.9302; 2017: 28878.259; 2018: 26113.8049; 2019: 22452.3074; 2020: 19288.6016; 2021: 17531.8981; 2022: 16115.9059; 2023: 14166.4151
Heavy Duty Vehicles | Diesel RT 20 - 26t | Euro IV | 2007 | 2009 | 2001: 61859.6366; 2002: 102189.3508; 2003: 102034.1924; 2004: 82887.6797; 2005: 68281.8445; 2006: 73549.3995; 2007: 70700.5326; 2008: 80561.7234; 2009: 79614.7777; 2010: 81288.3383; 2011: 77646.4452; 2012: 70138.1691; 2013: 62664.798; 2014: 55211.9531; 2015: 50660.8821; 2016: 44957.0512; 2017: 40353.8799; 2018: 36524.004; 2019: 31487.1982; 2020: 27180.0849; 2021: 24614.8433; 2022: 22630.7869; 2023: 19980.2416
Heavy Duty Vehicles | Diesel RT 20 - 26t | Euro V | 2010 | 2013 | 2005: 64367.4456; 2006: 78521.339; 2007: 69868.5997; 2008: 72840.6429; 2009: 70760.3248; 2010: 77734.675; 2011: 80736.0969; 2012: 78715.3; 2013: 77921.1024; 2014: 76181.4007; 2015: 70812.7331; 2016: 63104.1748; 2017: 57206.4474; 2018: 52163.3858; 2019: 45249.1071; 2020: 39424.1841; 2021: 35788.8061; 2022: 33011.3533; 2023: 29471.3084
Heavy Duty Vehicles | Diesel RT 20 - 26t | Euro VI | 2014 | 2028 | 2012: 56371.5961; 2013: 57500.7287; 2014: 61541.1721; 2015: 76190.3734; 2016: 78562.5856; 2017: 79597.7756; 2018: 78319.2533; 2019: 73124.5132; 2020: 68323.8264; 2021: 66597.4786; 2022: 65338.8293; 2023: 61763.0858
Heavy Duty Vehicles | Diesel RT 26 - 28t | Conventional | 0 | 1993 | 63835.6762 | 66807.8133 | 62677.4562 | 62376.5978 | 64783.2124 | 69137.3191 | 68140.5957 | 72552.0805 | 69022.218 | 69964.7305 | 66600.1295 | 65550.97 | 54578.6632 | 50664.9635 | 42261.4046 | 40753.0699 | 33940.5136 | 30766.7402 | 27991.5393 | 25775.2668 | 23082.9187 | 20214.674 | 17883.7739 | 14847.4187 | 11089.2423 | 10671.9416 | 10129.4925 | 9992.3594 | 8906.075 | 7839.9495 | 7186.8885
Heavy Duty Vehicles | Diesel RT 26 - 28t | Euro I | 1994 | 1996 | 1995: 112725.0545; 1996: 89115.7518; 1997: 109048.5248; 1998: 100061.632; 1999: 84250.694; 2000: 76339.5319; 2001: 62370.7008; 2002: 55009.4676; 2003: 51438.5829; 2004: 46082.8854; 2005: 46495.5348; 2006: 40300.723; 2007: 35653.7541; 2008: 29197.0063; 2009: 25365.6638; 2010: 21970.0127; 2012: 18802.387
Heavy Duty Vehicles | Diesel RT 26 - 28t | Euro II | 1997 | 2001 | [11 empty] | 70330.9851 | 82314.6697 | 83561.7594 | 94051.8489 | 100714.9659 | 86924.419 | 76116.4308 | 73746.0529 | 69834.1455 | 62778.6559 | 54414.3697 | 48550.7225 | 39758.3869 | 30125.6402 | 31811.48 | 30194.5196 | 25792.0261 | 22988.1362 | 20236.28 | 18550.6154 | 16422.4958 | 14709.76 | 13300.5971 | 11398.4959 | 9823.7003 | 8923.6787 | 8185.0066 | 7191.3095
Heavy Duty Vehicles | Diesel RT 26 - 28t | Euro III | 2002 | 2006 | 2003: 62984.0694; 2004: 81625.7033; 2005: 100091.3779; 2006: 100703.6173; 2007: 89091.7518; 2008: 72957.603; 2009: 59089.5737; 2010: 56865.9664; 2011: 53975.4999; 2012: 48667.0592; 2013: 43376.39; 2014: 38183.9036; 2015: 35003.2174; 2016: 30987.6615; 2017: 26756.375; 2018: 24193.1726; 2019: 20733.3383; 2020: 17868.8577; 2021: 16231.76; 2022: 14888.1495; 2023: 13080.6603
Heavy Duty Vehicles | Diesel RT 26 - 28t | Euro IV | 2007 | 2009 | 2007: 60936.1868; 2008: 77623.6139; 2009: 86818.6166; 2010: 83551.5341; 2011: 79304.6545; 2012: 73970.8084; 2013: 65929.3306; 2014: 58037.0843; 2015: 53202.6453
Heavy Duty Vehicles | Diesel RT 26 - 28t | Euro V | 2010 | 2013 | 2007: 60936.1868; 2008: 77623.6139; 2009: 85321.7439; 2010: 83551.5341; 2011: 73545.5858; 2012: 74471.1627; 2013: 79047.6194; 2014: 81098.2473; 2015: 72094.0338; 2016: 63823.4333; 2017: 57167.1566; 2018: 51690.6677; 2019: 44298.4522; 2020: 38178.258; 2021: 34680.4665; 2022: 31809.7341; 2023: 27947.8875
Heavy Duty Vehicles | Diesel RT 26 - 28t | Euro VI | 2014 | 2028 | 2014: 54603.5066; 2015: 82312.8009; 2016: 92564.4769; 2017: 82910.7379; 2018: 69177.3233; 2019: 65557.8954; 2020: 66263.8005; 2021: 65803.0357; 2022: 75919.8156; 2023: 69026.7176
Heavy Duty Vehicles | Diesel RT 28 - 32t | Conventional | 0 | 1993 | 77505.8242 | 81114.4322 | 76099.5761 | 75734.2902 | 78656.2714 | 83942.7921 | 82732.6245 | 88088.8107 | 84300.5094 | 82821.2044 | 76756.04 | 71204.697 | 61001.1901 | 58633.6759 | 50532.3977 | 46828.0926 | 40404.2264 | 35253.8251 | 32660.1947 | 30605.7039 | 27704.4649 | 24597.0111 | 21215.1669 | 17554.9692 | 13908.3167 | 13779.5135 | 12172.0769 | 11675.2859 | 9960.6725 | 8462.752 | 7340.9242 | 6498.7761 | 5391.2613 | 4999.9454 | 3640.2848 | 3692.9143 | 3354.5792 | 3076.8984 | 2317.5871
Heavy Duty Vehicles | Diesel RT 28 - 32t | Euro I | 1994 | 1996 | [8 empty] | 69503.5194 | 78658.8151 | 91833.4109 | 102546.4319 | 105824.1736 | 98231.7771 | 82766.5019 | 75139.3714 | 64562.3473 | 57282.7493 | 53864.6676 | 49357.1939 | 44266.4079 | 38309.0867 | 33748.7157 | 27474.9649 | 22399.668 | 21582.715 | 20892.811 | 19305.4546 | 17152.4533 | 15306.8546 | 13179.2454 | 11815.3657 | 10573.3755 | 9524.0962 | 8162.0675 | 7126.9963 | 6078.8992 | 5575.7083 | 4980.3414
Heavy Duty Vehicles | Diesel RT 28 - 32t | Euro II | 1997 | 2001 | [11 empty] | 70330.9851 | 74936.8045 | 93090.9139 | 90168.8909 | 91144.671 | 91509.2282 | 87263.9133 | 82027.0711 | 75919.775 | 68415.1368 | 59620.5524 | 52988.5599 | 43772.7091 | 35769.2345 | 34631.6151 | 32904.2278 | 29732.0207 | 26474.2637 | 23263.1647 | 21071.7989 | 18904.8678 | 17078.3303 | 15263.8897 | 13193.7213 | 11506.2654 | 10270.7848 | 9142.5357 | 7994.5364
Heavy Duty Vehicles | Diesel RT 28 - 32t | Euro III | 2002 | 2006 | 2001: 62476.3058; 2002: 79146.0473; 2003: 89597.9496; 2004: 93212.6145; 2005: 90951.9241; 2006: 86321.3864; 2007: 90454.0931; 2008: 75406.9082; 2009: 61557.1703; 2010: 59488.4508; 2011: 56790.1421; 2012: 51509.2279; 2013: 46177.8659; 2014: 40900.634; 2015: 37698.7092; 2016: 33515.7593; 2017: 29951.5956; 2018: 27002.5372; 2019: 23172.7845; 2020: 20219.7011; 2021: 18507.6788; 2022: 16892.5932; 2023: 14718.369
Heavy Duty Vehicles | Diesel RT 28 - 32t | Euro IV | 2007 | 2009 | 2002: 60620.8013; 2003: 77747.1227; 2004: 81760.8122; 2005: 65847.3771; 2006: 78844.4969; 2007: 71515.8075; 2008: 80548.6496; 2009: 79330.2003; 2010: 80900.7329; 2011: 77569.6466; 2012: 70061.4996; 2013: 62711.822; 2014: 55245.0924; 2015: 50713.9533; 2016: 44979.9243; 2017: 40531.6787; 2018: 36589.6262; 2019: 31491.9718; 2020: 27137.1516; 2021: 24580.6549; 2022: 22659.1215; 2023: 20321.889
Heavy Duty Vehicles | Diesel RT 28 - 32t | Euro V | 2010 | 2013 | 2006: 61990.5308; 2007: 67647.9986; 2008: 73478.8962; 2009: 71480.1277; 2010: 79265.1399; 2011: 77567.0897; 2012: 77116.8291; 2013: 78759.5101; 2014: 79277.8476; 2015: 74357.3564; 2016: 66131.5728; 2017: 59682.3583; 2018: 54494.8609; 2019: 46943.5542; 2020: 40773.0413; 2021: 37176.1423; 2022: 34426.4044; 2023: 30476.0729
Heavy Duty Vehicles | Diesel RT 28 - 32t | Euro VI | 2014 | 2028 | 2012: 56371.5961; 2013: 60079.3559; 2014: 57477.0542; 2015: 73932.4316; 2016: 77902.9041; 2017: 79845.7349; 2018: 78379.8759; 2019: 73526.381; 2020: 69361.3234; 2021: 67065.8694; 2022: 66286.645; 2023: 63220.5816
Heavy Duty Vehicles | Diesel RT >32t | Conventional | 0 | 1993 | 44826.6659 | 46913.7589 | 44013.3411 | 43802.0724 | 45492.0444 | 48549.5837 | 47849.6649 | 50947.4963 | 48468.7575 | 43205.32 | 68186.927 | 35754.3855 | 29733.0886 | 61589.585 | 51857.6919 | 48088.891 | 44895.7271 | 39596.9585 | 17691.747 | 16354.8279 | 14775.4142 | 10988.3648 | 9721.3257 | 7960.8337
Heavy Duty Vehicles | Diesel RT >32t | Euro I | 1994 | 1996 | 1995: 69583.367; 1996: 102482.2925; 1997: 112383.4082; 1998: 104324.6745; 1999: 78170.747; 2000: 67102.5728; 2001: 59174.5448; 2002: 58311.6465; 2003: 54526.4041; 2004: 50209.1934; 2005: 45136.4537; 2006: 39122.7184; 2007: 34611.5822; 2008: 28343.5674; 2009: 22955.9257; 2010: 24411.1252; 2011: 23170.3208; 2012: 20891.5411; 2013: 18620.3903; 2014: 16391.3868; 2015: 15025.9984; 2016: 13302.2216
Heavy Duty Vehicles | Diesel RT >32t | Euro II | 1997 | 2001 | 1996: 70330.9851; 1997: 82683.5009; 1998: 108585.6018; 1999: 62707.6641; 2000: 79968.0418; 2001: 105779.9785; 2002: 98205.6982; 2016: 20274.6861; 2017: 18160.1975; 2018: 16420.4902; 2019: 14072.2172; 2020: 12128.025; 2021: 11016.8873; 2022: 10104.9464; 2023: 8878.1599
Heavy Duty Vehicles | Diesel RT >32t | Euro III | 2002 | 2006 | 2001: 61859.6366; 2002: 109117.4424; 2003: 90525.0486; 2004: 91037.164; 2005: 75013.1143; 2006: 87611.8783; 2007: 74571.7554; 2008: 67878.759; 2009: 67411.6915; 2010: 64874.9135; 2011: 71505.4519; 2012: 64472.9566; 2013: 59814.3852; 2014: 56102.5148; 2015: 51429.2238; 2016: 45529.2826; 2017: 40780.9404; 2018: 36874.2152; 2019: 31600.8814; 2020: 27234.9607; 2021: 24739.7652; 2022: 22691.8907; 2023: 19936.9918
Heavy Duty Vehicles | Diesel RT >32t | Euro IV | 2007 | 2009 | 2007: 60936.1868; 2008: 99801.7893; 2009: 80831.1258; 2010: 77789.3593; 2011: 73835.368; 2012: 66573.7276; 2013: 59336.3976; 2014: 52233.3758; 2015: 47882.3808; 2016: 42389.332; 2017: 37968.4617; 2018: 36961.9066; 2019: 31676.0322; 2020: 27299.7287; 2021: 23033.5745; 2022: 21126.9327; 2023: 18562.0268
Heavy Duty Vehicles | Diesel RT >32t | Euro V | 2010 | 2013 | 2009: 80831.1258; 2010: 77789.3593; 2011: 59632.2711; 2012: 80128.3817; 2013: 86908.4849; 2014: 76971.5119; 2015: 77523.5902; 2016: 73878.2693; 2017: 66173.3532; 2018: 59834.0902; 2019: 51277.2945; 2020: 44192.916; 2021: 40144.0773; 2022: 37976.1617; 2023: 33365.6826
Heavy Duty Vehicles | Diesel RT >32t | Euro VI | 2014 | 2028 | 2014: 54603.5066; 2015: 68898.3711; 2016: 86148.0214; 2017: 82602.7277; 2018: 80107.3794; 2019: 68851.2182; 2020: 59592.88; 2021: 60785.1568; 2022: 67675.7993; 2023: 64835.8477
Heavy Duty Vehicles | Diesel TT/AT 28 - 34t | Conventional | 0 | 1993 | 56186.2039 | 62666.3547 | 60734.9995 | 62404.5369 | 66251.75 | 63636.3274 | 65791.4958 | 62136.637 | 53785.6831 | 61010.8445 | 60704.4355 | 48669.9192 | 45013.8893 | 43318.013 | 44451.628 | 31121.0947 | 26205.9713 | 23023.9509 | 22420.4182 | 22280.8308 | 19949.9015 | 18943.5892 | 18270.4677 | 16706.6537 | 10829.252 | 13269.0851 | 13994.5163 | 10065.1549 | 8244.5635 | 7598.8982 | 7623.6889 | 6254.2945 | 5536.8654 | 4631.2973 | 4270.7542 | 3602.7637 | 3264.5637 | 3017.0404 | 2826.5362
Heavy Duty Vehicles | Diesel TT/AT 28 - 34t | Euro I | 1994 | 1996 | [8 empty] | 52409.9869 | 71095.665 | 91863.9089 | 87234.0806 | 93555.0884 | 88168.0641 | 89087.2354 | 61216.1389 | 51188.3352 | 44857.8201 | 43632.1609 | 43448.8323 | 38676.4691 | 36743.6171 | 35755.3585 | 32930.2048 | 21782.7259 | 27311.0583 | 29172.9519 | 21440.9189 | 18088.5722 | 17194.5831 | 17296.6057 | 14961.8267 | 13766.1461 | 12424.7465 | 10792.9947 | 9214.5509 | 9066.9704 | 8014.6811 | 7287.2544
Heavy Duty Vehicles | Diesel TT/AT 28 - 34t | Euro II | 1997 | 2001 | [11 empty] | 58198.4493 | 66495.9814 | 87133.9974 | 99878.6909 | 77441.7017 | 72405.5894 | 66513.317 | 64620.8517 | 64282.3256 | 57341.2627 | 54514.208 | 53443.7055 | 49481.9586 | 32902.7821 | 41590.3745 | 44659.4481 | 32955.9124 | 27794.4239 | 26711.1058 | 26776.7293 | 23089.3153 | 21015.4104 | 19039.7767 | 16764.6971 | 14913.4809 | 13772.2114 | 11763.8806 | 10915.8252
Heavy Duty Vehicles | Diesel TT/AT 28 - 34t | Euro III | 2002 | 2006 | 2001: 50730.4453; 2002: 64212.9512; 2003: 73636.8455; 2004: 83142.8061; 2005: 79808.9813; 2006: 83062.6235; 2007: 90300.1895; 2008: 83915.9465; 2009: 55802.1684; 2010: 70874.6613; 2011: 75893.8251; 2012: 56226.4255; 2013: 47421.362; 2014: 45254.4792; 2015: 45571.9501; 2016: 39460.666; 2017: 35610.3534; 2018: 32253.4235; 2019: 28094.288; 2020: 24855.1973; 2021: 22782.7363; 2022: 19611.483; 2023: 17909.9223
Heavy Duty Vehicles | Diesel TT/AT 28 - 34t | Euro IV | 2007 | 2009 | 2001: 49206.4606; 2002: 74486.6379; 2003: 77216.715; 2004: 87601.6188; 2005: 67078.6571; 2006: 64380.5273; 2007: 73453.6852; 2008: 95071.6509; 2009: 77097.806; 2010: 101756.1872; 2011: 109369.3921; 2012: 80632.6414; 2013: 67930.2772; 2014: 65164.3858; 2015: 65456.8542; 2016: 56518.4774; 2017: 51399.0025; 2018: 46843.3019; 2019: 41258.575; 2020: 36730.4328; 2021: 33563.0963; 2022: 29062.2583; 2023: 26916.9939
Heavy Duty Vehicles | Diesel TT/AT 28 - 34t | Euro V | 2010 | 2013 | 2005: 55907.2004; 2006: 65038.0967; 2007: 74206.5421; 2008: 84057.069; 2009: 68559.2972; 2010: 98198.5813; 2011: 114623.7963; 2012: 90650.1653; 2013: 83843.6209; 2014: 88048.3589; 2015: 89932.1847; 2016: 77879.9255; 2017: 71410.9593; 2018: 65122.9913; 2019: 57435.7458; 2020: 50877.8459; 2021: 46738.05; 2022: 40365.5672; 2023: 37025.802
Heavy Duty Vehicles | Diesel TT/AT 28 - 34t | Euro VI | 2014 | 2028 | 2012: 64606.9842; 2013: 64275.1415; 2014: 71364.9047; 2015: 99279.901; 2016: 100083.2633; 2017: 100748.2567; 2018: 98910.6242; 2019: 92874.1416; 2020: 90310.2386; 2021: 86869.8661; 2022: 79339.0033; 2023: 78766.2497
Heavy Duty Vehicles | Diesel TT/AT 34 - 40t | Conventional | 0 | 1993 | 88900.6485 | 95769.3974 | 91741.6201 | 90907.1393 | 91698.104 | 97018.2748 | 88475.1162 | 84132.5816 | 85490.8446 | 90858.7905 | 83248.6038 | 81415.9774 | 73597.5399 | 67783.664 | 59184.1797 | 50944.4678 | 38401.4016 | 33800.1822 | 33197.353 | 32704.7635 | 29961.1366 | 29351.911 | 28494.0395 | 26713.0823 | 18154.1569 | 23364.3042 | 25340.064 | 18429.2671 | 15152.4874 | 14501.1525 | 13851.6737 | 11479.4782 | 9963.7049 | 8732.8569 | 7457.8075 | 5858.9708 | 5717.2913 | 5108.4821 | 4811.3352
Heavy Duty Vehicles | Diesel TT/AT 34 - 40t | Euro I | 1994 | 1996 | [8 empty] | 68928.4009 | 82692.8855 | 96854.132 | 117143.4663 | 131416.3091 | 117768.2087 | 106576.9437 | 91707.8477 | 70373.7754 | 61971.9453 | 60838.6133 | 59632.0982 | 54585.9718 | 53133.4332 | 51566.4128 | 47865.6715 | 32301.6446 | 41782.3384 | 45783.9996 | 33991.1642 | 28974.0958 | 28849.7576 | 30413.9875 | 26147.3369 | 23939.5209 | 21744.0571 | 20411.7353 | 19243.5344 | 17522.1385 | 15242.6997 | 14079.281
Heavy Duty Vehicles | Diesel TT/AT 34 - 40t | Euro II | 1997 | 2001 | [11 empty] | 77944.1233 | 94124.6158 | 109114.3884 | 116057.5681 | 110424.8741 | 98109.9806 | 91414.4855 | 90734.7598 | 89567.679 | 82857.6598 | 81565.6301 | 77796.5638 | 72323.4635 | 48689.3507 | 62052.2666 | 67592.4827 | 49566.3352 | 41673.6562 | 40538.8996 | 41519.6611 | 36143.7704 | 32864.6512 | 29638.6613 | 26764.2413 | 23680.9256 | 22581.6577 | 19794.7102 | 18410.6045
Heavy Duty Vehicles | Diesel TT/AT 34 - 40t | Euro III | 2002 | 2006 | 2001: 69306.0529; 2002: 85844.5294; 2003: 101635.0105; 2004: 111704.0611; 2005: 113407.8366; 2006: 128214.8568; 2007: 137825.5978; 2008: 131371.4224; 2009: 90120.4494; 2010: 116556.1029; 2011: 124638.8562; 2012: 90897.5587; 2013: 74993.927; 2014: 71110.7339; 2015: 70666.761; 2016: 60816.758; 2017: 55237.3584; 2018: 50591.805; 2019: 45200.1998; 2020: 40172.411; 2021: 37006.0753; 2022: 32695.9651; 2023: 30482.6147
Heavy Duty Vehicles | Diesel TT/AT 34 - 40t | Euro IV | 2007 | 2009 | 2001: 66234.0641; 2002: 97012.8115; 2003: 117744.1492; 2004: 91919.2228; 2005: 85853.3401; 2006: 101770.9006; 2007: 105059.4531; 2008: 139301.2439; 2009: 115112.3209; 2010: 156760.9752; 2011: 171761.2253; 2012: 124164.5869; 2013: 103849.336; 2014: 99454.7523; 2015: 98030.3301; 2016: 84008.9795; 2017: 75697.6266; 2018: 68713.7825; 2019: 61349.3271; 2020: 55336.0021; 2021: 51705.3585; 2022: 45612.7625; 2023: 44481.4567
Heavy Duty Vehicles | Diesel TT/AT 34 - 40t | Euro V | 2010 | 2013 | 2001: 64559.5743; 2002: 114777.0532; 2003: 113714.3734; 2005: 78902.612; 2006: 102250.8926; 2007: 106495.2233; 2008: 137343.9803; 2009: 112755.7816; 2010: 159917.0189; 2011: 183620.7211; 2012: 152508.4073; 2013: 143868.8314; 2014: 154613.7751; 2015: 154578.2035; 2016: 133168.4947; 2017: 119307.8107; 2018: 108776.5357; 2019: 96456.0044; 2020: 85788.9018; 2021: 77875.9758; 2022: 66308.1996; 2023: 60039.917
Heavy Duty Vehicles | Diesel TT/AT 34 - 40t | Euro VI | 2014 | 2028 | 2012: 114337.1227; 2013: 104953.3058; 2014: 118586.7506; 2015: 160975.41; 2016: 163251.5468; 2017: 162598.8208; 2018: 163005.7376; 2019: 156699.7759; 2020: 151250.8495; 2021: 146785.2283; 2022: 134099.4243; 2023: 133154.5923
Heavy Duty Vehicles | Diesel TT/AT 40 - 50t | Conventional | 0 | 1993 | 167194.5331 | 194827.8509 | 187994.0437 | 186993.3178 | 183797.3285 | 185391.2507 | 144917.9229 | 127401.4097 | 133536.9019 | 156036.3722 | 139127.5507 | 128518.5949 | 116880.6726 | 102495.0677 | 88614.6119 | 80423.9406 | 85569.1503 | 78724.2372 | 77054.4315 | 68721.5512 | 58843.9586 | 49450.3558 | 43082.5129 | 31976.4873 | 29977.9082 | 24670.8123 | 23866.8681 | 21636.9795 | 19786.2412 | 18323.2886 | 17122.3249 | 15508.254 | 13058.1197 | 10607.609 | 9104.9146 | 6950.3353 | 6247.2024 | 4767.873 | 4530.2369
Heavy Duty Vehicles | Diesel TT/AT 40 - 50t | Euro I | 1994 | 1996 | [8 empty] | 112258.6928 | 148005.4073 | 163363.7655 | 186007.0628 | 200160.9802 | 171278.6253 | 145394.6349 | 129895.6438 | 138911.7643 | 128649.402 | 127199.5012 | 114961.0624 | 100007.3155 | 84390.5016 | 75939.0839 | 57530.2716 | 58085.4184 | 51171.49 | 52551.217 | 51315.7194 | 47150.2912 | 48933.829 | 44966.5651 | 40085.3834 | 42884.2082 | 31397.2408 | 28231.9172 | 25056.8238 | 23151.6835 | 19877.5866 | 18582.0816
Heavy Duty Vehicles | Diesel TT/AT 40 - 50t | Euro II | 1997 | 2001 | [11 empty] | 124904.2526 | 138677.2019 | 157801.9872 | 153278.8398 | 152405.7056 | 191294.2515 | 191006.316 | 190316.6327 | 172937.071 | 151703.8541 | 127169.678 | 112440.0881 | 84638.2147 | 83799.6468 | 71120.2923 | 70683.5318 | 69537.9991 | 63697.628 | 64962.9615 | 55638.0027 | 52803.4192 | 46938.8763 | 41554.3771 | 38531.2188 | 34180.5138 | 29933.8493 | 26444.8074 | 23459.4534
Heavy Duty Vehicles | Diesel TT/AT 40 - 50t | Euro III | 2002 | 2006 | 2001: 128988.338; 2002: 163537.4493; 2003: 199204.1532; 2004: 201637.093; 2005: 194273.7828; 2006: 183240.744; 2007: 188527.4514; 2008: 146697.7941; 2009: 149563.7373; 2010: 129786.2669; 2011: 129270.8613; 2012: 125503.1944; 2013: 112547.0521; 2014: 114548.9203; 2015: 98352.0385; 2016: 92344.2197; 2017: 81185.7047; 2018: 73270.1043; 2019: 65576.5974; 2020: 58103.8352; 2021: 53862.2089; 2022: 45550.9312; 2023: 42338.3091
Heavy Duty Vehicles | Diesel TT/AT 40 - 50t | Euro IV | 2007 | 2009 | 2001: 125439.8624; 2002: 151261.6928; 2003: 210710.522; 2004: 203961.2659; 2005: 138960.1736; 2006: 146606.1455; 2007: 136618.6764; 2008: 149335.6655; 2009: 186483.3349; 2010: 171423.7977; 2011: 174962.4077; 2012: 171253.4756; 2013: 154231.7678; 2014: 157512.4467; 2015: 135768.0365; 2016: 126895.6175; 2017: 110789.5055; 2018: 98966.45; 2019: 88123.0071; 2020: 79146.296; 2021: 72450.258; 2022: 62456.0753; 2023: 60196.5763
Heavy Duty Vehicles | Diesel TT/AT 40 - 50t | Euro V | 2010 | 2013 | 2001: 125439.8624; 2002: 180161.9972; 2003: 241816.0998; 2004: 220215.387; 2005: 186166.0322; 2006: 126455.1819; 2007: 131641.6373; 2008: 143852.0667; 2009: 175620.5841; 2010: 163819.4019; 2011: 172113.7922; 2012: 186857.9558; 2013: 189138.076; 2014: 227551.5935; 2015: 202796.227; 2016: 193053.4307; 2017: 171366.4587; 2018: 154562.1058; 2019: 135742.8328; 2020: 118585.2321; 2021: 106622.1139; 2022: 88360.1965; 2023: 79672.4658
Heavy Duty Vehicles | Diesel TT/AT 40 - 50t | Euro VI | 2014 | 2028 | 2012: 136189.269; 2013: 149631.8298; 2014: 160231.5456; 2015: 194586.1231; 2016: 219636.537; 2017: 216700.4344; 2018: 212181.6446; 2019: 205883.6981; 2020: 199753.602; 2021: 191704.6309; 2022: 171694.8029; 2023: 172084.9332
Heavy Duty Vehicles | Diesel TT/AT 50 - 60t | Conventional | 0 | 1993 | 65151.3761 | 75190.8526 | 73047.8133 | 72382.5862 | 70515.8521 | 71148.0123 | 55942.7222 | 47328.2956 | 50786.2155 | 60678.0134 | 52872.3406 | 49824.7128 | 46341.1804 | 40105.7172 | 34675.2525 | 34411.9582 | 37289.3081 | 34960.2646 | 32694.0158 | 30002.7059 | 26517.0672 | 22358.2057 | 19595.2202 | 16450.1584 | 16613.8487 | 22115.666 | 26250.8234 | 36812.285 | 41525.9402 | 43386.5463 | 39169.8803 | 38497.2782 | 35185.9983 | 32818.8366 | 27527.3377
Heavy Duty Vehicles | Diesel TT/AT 50 - 60t | Euro I | 1994 | 1996 | [8 empty] | 40230.3745 | 55914.6877 | 60897.8691 | 72313.4172 | 77634.9445 | 65077.2894 | 57707.4626 | 50791.6281 | 54688.8717 | 50804.354 | 52015.6206 | 46800.4361 | 41413.6616 | 34988.2012 | 31131.8902 | 24184.2278 | 24389.2292 | 30776.9165 | 36375.5545 | 49390.1502 | 55631.5025 | 59507.8794 | 53502.589 | 66651.9378 | 56565.9777 | 53548.9687 | 52335.2349 | 46729.1047
Heavy Duty Vehicles | Diesel TT/AT 50 - 60t | Euro II | 1997 | 2001 | [11 empty] | 48428.363 | 55090.1603 | 55753.729 | 56812.0524 | 62255.028 | 75899.2216 | 76317.321 | 75433.4152 | 68770.5067 | 61826.2401 | 53157.8743 | 46969.682 | 36436.8743 | 37322.4989 | 49774.6883 | 59209.7089 | 83766.4963 | 91835.3284 | 98303.6065 | 90705.426 | 88747.3882 | 81692.7614 | 76563.2739 | 72642.4444 | 65044.9506 | 60918.2772 | 50541.7035 | 46230.1336
Heavy Duty Vehicles | Diesel TT/AT 50 - 60t | Euro III | 2002 | 2006 | 2001: 49548.6589; 2002: 61919.4621; 2003: 80457.1949; 2004: 83364.8819; 2005: 77652.6782; 2006: 73805.5883; 2007: 71211.275; 2008: 58117.4242; 2009: 60364.9035; 2010: 81613.626; 2011: 96891.183; 2012: 135944.179; 2013: 154865.9548; 2014: 165856.1155; 2015: 150914.0573; 2016: 149985.0856; 2017: 138977.6641; 2018: 132832.3634; 2019: 125588.6301; 2020: 111493.4348; 2021: 103984.8898; 2022: 87724.0355; 2023: 82000.2523
Heavy Duty Vehicles | Diesel TT/AT 50 - 60t | Euro IV | 2007 | 2009 | 2005: 53616.8398; 2006: 68564.7648; 2007: 58257.9756; 2008: 56412.5323; 2009: 76480.5105; 2010: 108304.9476; 2011: 131041.5615; 2012: 184509.6187; 2013: 209079.5964; 2014: 223950.236; 2015: 203208.002; 2016: 199112.528; 2017: 183497.3773; 2018: 173923.1064; 2019: 161943.6483; 2020: 143341.6746; 2021: 130380.6719; 2022: 110344.183; 2023: 100575.2523
Heavy Duty Vehicles | Diesel TT/AT 50 - 60t | Euro V | 2010 | 2013 | 2007: 48699.7313; 2008: 51605.9839; 2009: 60824.4551; 2010: 105534.5416; 2011: 131037.4316; 2012: 202665.7336; 2013: 245962.8835; 2014: 296593.9984; 2015: 274173.9334; 2016: 272758.0259; 2017: 251610.9024; 2018: 241038.5748; 2019: 224468.8462; 2020: 202153.8188; 2021: 188178.4578; 2022: 155720.2809; 2023: 145907.9154
Heavy Duty Vehicles | Diesel TT/AT 50 - 60t | Euro VI | 2014 | 2028 | 2014: 200315.9184; 2015: 249853.2819; 2016: 315921.2516; 2017: 321990.1201; 2018: 337568.6176; 2019: 337155.2751; 2020: 321179.3056; 2021: 311736.6627; 2022: 272398.7367; 2023: 273429.389
Heavy Duty Vehicles | Diesel TT/AT >60t | Euro III | 2002 | 2006 | 2006: 127218.0685; 2007: 224389.028; 2008: 174617.1054; 2009: 179454.0393; 2010: 157704.8736; 2011: 160450.5585; 2012: 157503.1046; 2013: 142136.5614
Heavy Duty Vehicles | Diesel TT/AT >60t | Euro V | 2010 | 2013 | 2011: 128559.5299; 2013: 137526.3962; 2014: 283992.6851; 2015: 246895.9138; 2016: 233990.0638
Heavy Duty Vehicles | Diesel TT/AT >60t | Euro VI | 2014 | 2028 | 2015: 149073.7313; 2016: 282562.5694; 2017: 249352.9537; 2019: 149604.3137; 2020: 267157.5148; 2021: 245020.4781; 2022: 205439.2447; 2023: 162957.1194
Heavy Duty Vehicles | CNG RT 3,5 - 7,5t | Euro VI | 2014 | 2028 | 2016: 12808.6003; 2017: 18927.7081; 2018: 21648.6023; 2019: 17741.3577; 2020: 16877.3429; 2021: 16661.7961; 2022: 17164.5651; 2023: 17206.6296
Heavy Duty Vehicles | CNG RT 7,5 - 12t | Euro V | 2010 | 2013 | 2014: 38744.8324; 2015: 24617.5042; 2016: 22607.012; 2017: 20633.8323; 2018: 18099.2367; 2019: 16398.9724; 2020: 13660.3544; 2021: 12078.8112; 2022: 12493.8886; 2023: 12460.6002
Heavy Duty Vehicles | CNG RT 7,5 - 12t | Euro VI | 2014 | 2028 | 2017: 15724.6093; 2018: 23499.2658; 2019: 25920.3501; 2020: 21591.6681; 2021: 19091.868; 2022: 18069.9244; 2023: 21176.6968
Heavy Duty Vehicles | CNG RT 14 - 20t | Euro V | 2010 | 2013 | 2014: 62844.0785; 2015: 39929.5667; 2016: 36668.5503; 2017: 33468.055; 2018: 29356.9434; 2019: 26599.1164
Heavy Duty Vehicles | CNG RT 14 - 20t | Euro VI | 2014 | 2028 | 2014: 34913.377; 2015: 31220.6488; 2016: 30733.1745; 2017: 38800.8489; 2018: 33241.2351; 2019: 37228.3218; 2020: 34410.5872; 2021: 29527.6097; 2022: 37379.3291; 2023: 37228.2693
Heavy Duty Vehicles | CNG RT 20 - 26t | Euro V | 2010 | 2013 | 2014: 85472.1689; 2015: 54306.8933; 2016: 49871.692; 2017: 45518.8033; 2018: 39927.4154; 2019: 36176.5854; 2020: 30135.1185; 2021: 26646.1907; 2022: 27561.8629
Heavy Duty Vehicles | CNG RT 20 - 26t | Euro VI | 2014 | 2028 | 2014: 47484.5383; 2015: 43038.9159; 2016: 45199.5029; 2017: 55602.9575; 2018: 52058.2605; 2019: 47050.2403; 2020: 42036.5125; 2021: 37369.0622; 2022: 40499.3872; 2023: 43451.1475
Heavy Duty Vehicles | CNG RT 26 - 28t | Euro VI | 2014 | 2028 | 2015: 33522.7737; 2016: 61569.9901; 2017: 53806.3721; 2018: 45418.1066; 2019: 42553.0505; 2020: 38873.5051; 2021: 43803.2239; 2022: 55106.3002; 2023: 55270.5068
Heavy Duty Vehicles | CNG RT >32t | Euro VI | 2014 | 2028 | 2019: 34036.3139; 2020: 56704.5421; 2021: 50139.5088; 2022: 51862.5076; 2023: 51724.3264
Heavy Duty Vehicles | CNG TT/AT 28 - 34t | Euro V | 2010 | 2013 | 2014: 62844.0785; 2015: 39929.5667; 2016: 36668.5503; 2017: 33468.055; 2018: 29356.9434; 2019: 26599.1164
Heavy Duty Vehicles | CNG TT/AT 28 - 34t | Euro VI | 2014 | 2028 | 2014: 34913.377; 2015: 31220.6488; 2016: 30733.1745; 2017: 39504.2672; 2018: 36372.8504; 2019: 39306.2741; 2020: 35943.3767; 2021: 30579.5203; 2022: 38214.2691; 2023: 37228.2693
Heavy Duty Vehicles | CNG TT/AT 34 - 40t | Euro V | 2010 | 2013 | 2014: 85472.1689; 2015: 54306.8933; 2016: 49871.692; 2017: 45518.8033; 2018: 39927.4154; 2019: 36176.5854; 2020: 30135.1185; 2021: 26646.1907; 2022: 27561.8629
Heavy Duty Vehicles | CNG TT/AT 34 - 40t | Euro VI | 2014 | 2028 | 2014: 47484.5383; 2015: 43038.9159; 2016: 45195.1337; 2017: 56170.2571; 2018: 52514.653; 2019: 47352.4209; 2020: 46945.7022; 2021: 42887.4363; 2022: 65660.9449; 2023: 73208.1997
Heavy Duty Vehicles | CNG TT/AT 40 - 50t | Euro VI | 2014 | 2028 | 2015: 33522.7737; 2016: 61569.9901; 2017: 53806.3721; 2018: 45418.1066; 2019: 42553.0505; 2020: 38873.5051; 2021: 43795.1833; 2022: 55210.1028; 2023: 59052.924
Heavy Duty Vehicles | Electric RT 3,5 - 7,5t | Conventional | 0 | 9999 | 51982.0299 | 51546.1827 | 51018.2012 | 47218.1071 | 47063.9971 | 43328.9276 | 47726.3547 | 46042.1484 | 39862.5959 | 34240.5954 | 34133.8836 | 28919.6783 | 34601.2325 | [11 empty] | 17036.6548 | 25377.3718 | 29760.7328 | 28195.6528 | 25447.6236 | 24011.093 | 22136.0526 | 20188.5871 | 18252.5417 | 14621.6532 | 15326.8919 | 21732.5114 | 19847.1683 | 19171.9215 | 21026.8307
Heavy Duty Vehicles | Electric TT/AT | Conventional | 0 | 9999 | 1985: 78045.4573; 1986: 77320.0913; 1987: 74881.5775; 1988: 75507.7267; 1989: 74587.6406; 1990: 76545.9055; 1991: 77954.2306; 1992: 82880.5816; 1993: 82071.4221; 1994: 75888.6707; 1995: 74958.8367; 1996: 71774.6245; 2013: 69414.4382; 2014: 131317.3932; 2015: 117231.1325; 2016: 105284.4922; 2017: 80245.9146; 2018: 86100.6838; 2019: 108869.2026; 2020: 82041.5364; 2021: 96617.8032; 2022: 88542.0479; 2023: 83007.79
Heavy Duty Vehicles | Electric RT 7,5 - 12t | Conventional | 0 | 9999 | 1985: 40534.3456; 1986: 40194.4824; 1987: 39782.775; 1988: 36819.5524; 1989: 36699.3811; 1990: 33786.863; 1991: 37215.8717; 1992: 35902.5678; 1993: 31083.9003; 1994: 33574.5571; 1995: 33469.921
Heavy Duty Vehicles | Electric RT >12t | Conventional | 0 | 9999 | 1985: 49112.9103; 1986: 50170.7919; 1987: 48255.087; 1988: 48548.2384; 1989: 48479.1603; 1990: 48963.1303; 1991: 49645.774; 1992: 55051.7805; 1993: 52044.3908; 1994: 47206.1133; 1995: 55513.5439; 1996: 66065.3667; 2013: 49717.9639; 2014: 91897.2558; 2015: 83886.2558; 2016: 73955.9808; 2017: 56258.2204; 2018: 60281.0969; 2019: 79346.0948; 2020: 52072.8712; 2021: 62627.555; 2022: 57263.845; 2023: 52868.2859
Heavy Duty Vehicles | Brint RT 3,5 - 7,5t | Conventional | 0 | 9999 | 2003: 28942.0008; 2004: 26896.1193; 2005: 20700.0539; 2006: 17909.3891; 2007: 15917.9457
Heavy Duty Vehicles | Brint RT 7,5 - 12t | Conventional | 0 | 9999 | 2004: 30632.9297; 2013: 30232.4938; 2014: 33742.4508
Heavy Duty Vehicles | Brint RT >12t | Conventional | 0 | 9999 | 2004: 68758.4827; 2005: 61949.2396; 2006: 53597.5916; 2007: 47637.781; 2008: 38851.0635; 2009: 31999.7383; 2010: 29699.5872; 2014: 51054.031; 2019: 36088.5107; 2020: 63279.9369; 2021: 57949.4424; 2022: 50069.7048; 2023: 44007.5781
Heavy Duty Vehicles | Brint TT/AT | Conventional | 0 | 9999 | 2004: 68758.4827; 2005: 61949.2396; 2006: 53597.5916; 2007: 47637.781; 2008: 38851.0635; 2009: 31999.7383; 2010: 38612.0095; 2011: 43300.7492; 2012: 53359.2625; 2013: 77707.6944; 2014: 68627.2486; 2015: 68352.4486; 2016: 89330.8727; 2017: 80337.8205; 2018: 73639.339; 2019: 60814.9538; 2020: 70793.0299; 2021: 44063.3773; 2022: 38098.984; 2023: 33708.1918
Buses | Gasoline Urban Buses | Conventional | 0 | 9999 | 28904.8484 | 28540.4123 | 28183.1319 | 28373.4685 | 27691.9421 | 28253.5838 | 23395.0655 | 21397.4219 | 16867.8083 | 25284.0684 | 22822.3974 | 18972.704 | 21154.8729 | 20374.6784 | 17780.4495 | 15609.555 | 15234.5764 | 15235.0213 | 14384.4017 | 12984.3889 | 18026.0169 | 18396.0433 | 33323.7186 | 31159.2697 | 34731.4619 | 31859.5799 | 26662.9789 | 24800.0843 | 26553.92 | 25433.4707 | 17979.9241 | 18490.5945 | 16607.7661 | 19027.121 | 17918.2377 | 16999.2257 | 17869.817 | 18456.3418 | 17039.4002
Buses | Diesel Urban Buses <15t | Conventional | 0 | 1993 | 163976.5547 | 169436.6372 | 166743.0925 | 169111.1809 | 174907.7052 | 182593.8223 | 154891.671 | 131825.5904 | 100607.99 | 104312.5304 | 94780.0579 | 89447.2487 | 83534.6119 | 79731.4798 | 71325.9384 | 65827.9098 | 62088.4341 | 57347.3989 | 53709.7875 | 50506.9336 | 46206.8157 | 42349.1666 | 38293.1902 | 37356.8958 | 33471.9413 | 30167.9544 | 27224.6506 | 26946.0942 | 27973.7445 | 25912.3868 | 26949.4884 | 25543.0608 | 25902.7557 | 22022.5395 | 20219.5948 | 18856.7467 | 18928.385 | 18330.9107 | 20971.6522
Buses | Diesel Urban Buses <15t | Euro I | 1994 | 1996 | [8 empty] | 82603.0746 | 95061.9934 | 126673.9723 | 130374.2576 | 136742.613 | 127222.7599 | 112866.8577 | 103130.621 | 95852.1264 | 87836.9191 | 82291.7841 | 78144.9273 | 70306.7537 | 65874.3929 | 61329.3063 | 57661.8322 | 52236.5369 | 47705.0309 | 43936.3449 | 42068.6781 | 39423.9062 | 37708.699 | 38060.3845 | 36074.1065 | 29163.0703 | 27511.3276 | 25328.9474 | 23621.7169 | 23711.4578 | 22963.0058 | 20971.6522
Buses | Diesel Urban Buses <15t | Euro II | 1997 | 2001 | [11 empty] | 81777.1814 | 92255.2412 | 115529.056 | 117421.0768 | 110572.4203 | 119451.8841 | 113491.5589 | 107459.6256 | 102550.489 | 91751.9537 | 86135.7706 | 79741.6393 | 74697.4028 | 68926.8531 | 63148.5326 | 59163.7027 | 57771.7787 | 54656.0582 | 50506.7912 | 49969.8118 | 46297.2411 | 43613.3319 | 39545.4758 | 36408.4675
Buses | Diesel Urban Buses <15t | Euro III | 2002 | 2006 | 2001: 73612.7229; 2002: 91441.0778; 2003: 102756.3398; 2004: 114927.8609; 2005: 107839.8449; 2006: 113462.5128; 2007: 115027.1464; 2008: 108611.6963; 2009: 97506.2535; 2010: 89767.7595; 2011: 84260.9606; 2012: 82514.3238; 2013: 79207.4846; 2014: 75514.3767; 2015: 75218.4934; 2016: 71779.3598; 2017: 68512.5129; 2018: 65307.3933; 2019: 60998.3262; 2020: 56522.3141; 2021: 54001.7273; 2022: 51017.1627; 2023: 46592.9504
Buses | Diesel Urban Buses <15t | Euro IV | 2007 | 2009 | 2006: 72406.7592; 2007: 80191.9936; 2008: 103888.7029; 2009: 112766.7225; 2010: 112828.0871; 2011: 112024.7504; 2012: 108908.64; 2013: 103641.9706; 2014: 97577.0809; 2015: 96861.028; 2016: 91881.7504; 2017: 87738.1966; 2018: 84220.6151; 2019: 78168.9593; 2020: 73670.0018; 2021: 74632.2572; 2022: 74249.7659; 2023: 75211.3896
Buses | Diesel Urban Buses <15t | Euro V | 2010 | 2013 | 2008: 73419.6962; 2009: 80509.2214; 2010: 95721.3867; 2011: 107013.7514; 2012: 108071.0719; 2013: 115930.2541; 2014: 118875.6413; 2015: 120199.3714; 2016: 115096.7091; 2017: 111318.682; 2018: 104700.3327; 2019: 96720.2159; 2020: 90564.2002; 2021: 92148.0298; 2022: 91274.1337; 2023: 85420.7917
Buses | Diesel Urban Buses <15t | Euro VI | 2014 | 2028 | 2012: 71865.382; 2013: 83295.8114; 2014: 84186.9709; 2015: 107694.0511; 2016: 121949.4266; 2017: 124978.2513; 2018: 130728.3422; 2019: 128959.5239; 2020: 129152.6523; 2021: 130297.9232; 2022: 133025.0015; 2023: 124937.2502
Buses | Diesel Urban Buses 15 - 18t | Conventional | 0 | 1993 | 155568.0982 | 160805.5705 | 158301.7802 | 160588.5549 | 166130.071 | 173445.9138 | 147139.76 | 125234.5072 | 95598.4373 | 99174.7507 | 90362.3617 | 86560.4527 | 80093.4851 | 75540.5581 | 69283.6849 | 64050.3296 | 60187.9039 | 56357.4668 | 53215.4179 | 50573.1238 | 45573.8722 | 43690.7374 | 40799.8336 | 38973.451 | 35724.7137 | 33448.6113 | 31047.0483 | 30044.9592 | 28917.4145 | 27582.0633 | 27360.9798 | 26333.5565 | 23389.436 | 22877.4534 | 20512.1873 | 18799.8352 | 17521.2188 | 18315.6676 | 17115.9855
Buses | Diesel Urban Buses 15 - 18t | Euro I | 1994 | 1996 | [8 empty] | 82603.0746 | 95343.5317 | 127196.7002 | 126614.486 | 136466.2309 | 127082.9939 | 112289.9655 | 101918.5043 | 94346.422 | 86379.6304 | 80550.3205 | 76511.5374 | 68838.2626 | 64899.1652 | 60508.888 | 56832.2708 | 51546.9858 | 47427.6611 | 43101.471 | 41707.1249 | 39524.4314 | 37148.1162 | 36792.4161 | 34534.135 | 32853.1661 | 30684.0487 | 28368.2538 | 26102.2445 | 26744.6467 | 25887.388 | 24098.0822
Buses | Diesel Urban Buses 15 - 18t | Euro II | 1997 | 2001 | [11 empty] | 81777.1814 | 99333.8941 | 105717.9657 | 119433.0385 | 117696.4515 | 120204.8887 | 111804.182 | 104912.4763 | 99568.9495 | 89412.9936 | 84121.5242 | 78692.8077 | 74433.2523 | 67448.7732 | 62303.0347 | 57847.2908 | 55940.1143 | 53523.4403 | 50630.0202 | 50758.1285 | 47894.2456 | 46298.2517 | 43460.3636 | 40142.1974 | 37360.1256 | 36891.5771 | 32589.4164 | 30300.305
Buses | Diesel Urban Buses 15 - 18t | Euro III | 2002 | 2006 | 2001: 73612.7229; 2002: 89630.074; 2003: 115251.4476; 2004: 118511.2799; 2005: 111684.2665; 2006: 111076.6713; 2007: 111211.348; 2008: 104905.0848; 2009: 94646.4275; 2010: 86980.4641; 2011: 79885.5673; 2012: 77745.6239; 2013: 74498.7415; 2014: 69982.8305; 2015: 70280.7021; 2016: 67084.5174; 2017: 64479.8967; 2018: 61113.7824; 2019: 56586.271; 2020: 53889.1283; 2021: 55021.8303; 2022: 52782.3119; 2023: 47245.7988
Buses | Diesel Urban Buses 15 - 18t | Euro IV | 2007 | 2009 | 2006: 72406.7592; 2007: 114567.2146; 2008: 106366.0027; 2009: 106838.9166; 2010: 118689.9894; 2011: 109602.7798; 2012: 105470.971; 2013: 100288.6558; 2014: 94454.0986; 2015: 93454.3822; 2016: 88446.808; 2017: 84772.2289; 2018: 80390.212; 2019: 74499.0231; 2020: 69997.6057; 2021: 70739.7742; 2022: 68624.2253; 2023: 63393.8468
Buses | Diesel Urban Buses 15 - 18t | Euro V | 2010 | 2013 | 2007: 72549.7346; 2008: 98164.1181; 2009: 95410.0791; 2010: 94630.18; 2011: 105317.1055; 2012: 112387.7794; 2013: 115865.5263; 2014: 116878.4044; 2015: 117007.3303; 2016: 110915.347; 2017: 106101.7728; 2018: 99955.3171; 2019: 92515.2449; 2020: 86494.4116; 2021: 87337.6822; 2022: 85328.7311; 2023: 78514.4716
Buses | Diesel Urban Buses 15 - 18t | Euro VI | 2014 | 2028 | 2013: 73562.8769; 2014: 89418.9042; 2015: 116797.7804; 2016: 114921.654; 2017: 131509.5364; 2018: 137619.4384; 2019: 128996.45; 2020: 123488.3221; 2021: 123671.0479; 2022: 124944.0467; 2023: 115716.4484
Buses | Diesel Urban Buses >18t | Conventional | 0 | 1993 | 202573.756 | 209393.7561 | 206133.4333 | 209111.1682 | 216327.0803 | 225853.4406 | 191598.7545 | 163074.723 | 125405.2075 | 130828.8415 | 112647.502 | 101777.2095 | 99865.7699 | 82333.1632 | 63501.4672 | 76563.2243 | 71605.3906 | 66688.5131 | 63132.782 | 59289.6643 | 54372.3215 | 51497.1547 | 46064.2685 | 45613.7459 | 37946.7327 | 34254.2456 | 33689.8598 | 33667.3323 | 32050.1909 | 30103.706
Buses | Diesel Urban Buses >18t | Euro I | 1994 | 1996 | 1993: 82603.0746; 1994: 100295.4615; 1995: 150101.1316; 1996: 108004.7144; 1997: 137608.8729; 1998: 130613.7907; 1999: 122021.7425; 2000: 99081.2655; 2001: 92455.2897; 2002: 86632.4072; 2003: 81828.0307; 2004: 77564.4053; 2005: 69754.1539; 2006: 65591.1072; 2007: 62897.3374; 2008: 53598.2638; 2009: 48814.3549; 2010: 43899.1424; 2011: 40365.0963; 2012: 41856.206
Buses | Diesel Urban Buses >18t | Euro II | 1997 | 2001 | [11 empty] | 81777.1814 | 149192.2324 | 84302.6501 | 96068.7394 | 92663.5166 | 110494.9008 | 124346.2434 | 116771.469 | 110743.1029 | 99574.0058 | 93338.5889 | 87455.0473 | 82427.6288 | 75109.7585 | 68807.0797 | 63947.7411 | 60365.7092 | 57349.9818 | 54129.0418 | 54686.9901 | 51548.2153 | 50712.7111 | 48399.3102 | 44868.0044 | 39258.2395 | 39407.3849 | 38163.4911 | 34853.9502
Buses | Diesel Urban Buses >18t | Euro III | 2002 | 2006 | 2001: 73612.7229; 2002: 81245.5897; 2003: 111148.3935; 2004: 113903.4077; 2005: 116036.7364; 2006: 113480.1194; 2007: 111736.6779; 2008: 105822.5125; 2009: 95798.3383; 2010: 87966.5028; 2011: 81119.5869; 2012: 78632.4042; 2013: 75318.7448; 2014: 71728.6956; 2015: 71759.1204; 2016: 68515.254; 2017: 65070.0511; 2018: 61302.2675; 2019: 56575.9057; 2020: 52306.314; 2021: 53471.6592; 2022: 49910.7426; 2023: 45896.0226
Buses | Diesel Urban Buses >18t | Euro IV | 2007 | 2009 | 2006: 72406.7592; 2007: 82148.6225; 2008: 106217.0754; 2009: 114764.9368; 2010: 119261.6087; 2011: 109706.6041; 2012: 105700.7597; 2013: 101003.0567; 2014: 94845.7385; 2015: 94295.7917; 2016: 89399.9707; 2017: 85458.8984; 2018: 80878.314; 2019: 74831.3797; 2020: 70376.1068; 2021: 70938.9662; 2022: 69554.4054; 2023: 63769.6383
Buses | Diesel Urban Buses >18t | Euro V | 2010 | 2013 | 2007: 72549.7346; 2008: 110730.2509; 2009: 104385.1214; 2010: 92655.8363; 2011: 107164.1384; 2012: 104397.2417; 2013: 118716.254; 2014: 118383.7261; 2015: 117587.1164; 2016: 111419.7222; 2017: 107140.6395; 2018: 100637.6722; 2019: 92923.0626; 2020: 86259.7629; 2021: 88360.099; 2022: 87188.3072; 2023: 80702.9864
Buses | Diesel Urban Buses >18t | Euro VI | 2014 | 2028 | 2013: 79645.3501; 2014: 79577.0076; 2015: 130748.2138; 2016: 120765.6105; 2017: 115181.7168; 2018: 125242.8255; 2019: 133408.5615; 2020: 129175.5784; 2021: 125307.7513; 2022: 139530.8354; 2023: 133891.8059
Buses | Gasoline Coaches | Conventional | 0 | 9999 | 15995.0269 | 15998.5218 | 15451.1298 | 15029.7127 | 14798.4603 | 16161.9052 | 13430.601 | 12336.8846 | 11394.8381 | 12407.1266 | 15433.5742 | 17347.9427 | 17005.9717 | 16504.8527 | 15690.807 | 15288.9955 | 14781.8628 | 14792.7164 | 14528.2476 | 14249.5444 | 13464.4383 | 12813.6982 | 12360.3891 | 11561.5741 | 10663.9161 | 10283.4182 | 9750.8289 | 9209.5795 | 8659.2964 | 8500.8398 | 8386.676 | 7931.9759 | 7601.3942 | 6854.733 | 6121.6431 | 3418.4562 | 3699.818 | 5761.1853 | 7494.535
Buses | Diesel Coaches <15t | Conventional | 0 | 1993 | 30266.6365 | 32230.2098 | 31028.9044 | 30367.0191 | 31584.7778 | 35113.9292 | 29233.8674 | 24900.7075 | 22633.7907 | 22878.9418 | 26672.1628 | 30861.308 | 30233.5887 | 28823.0191 | 27924.6791 | 26185.3264 | 25695.727 | 24853.6467 | 25112.3315 | 25339.9171 | 23380.6639 | 22182.5495 | 21407.742 | 19977.2953 | 17938.4487 | 17708.6931 | 16877.4798 | 15336.0418 | 13961.3281 | 13061.9979 | 12929.3992 | 12086.669 | 11407.6712 | 10363.9582 | 8833.0178 | 4843.1603 | 5209.5897 | 8547.4067 | 10389.0911
Buses | Diesel Coaches <15t | Euro I | 1994 | 1996 | [8 empty] | 15389.217 | 20106.6823 | 28663.2704 | 33906.0698 | 37873.4193 | 35665.1782 | 34105.6575 | 31782.0744 | 30810.758 | 29586.9994 | 29646.423 | 29770.6078 | 27382.8566 | 25900.9778 | 24949.4123 | 23309.2282 | 20983.5807 | 20785.9276 | 19875.1042 | 18204.3114 | 16762.8427 | 15855.5864 | 15834.4035 | 15059.1172 | 14300.3399 | 13234.6367 | 11536.8405 | 6411.576 | 6954.8797 | 11477.1042 | 13900.3621
Buses | Diesel Coaches <15t | Euro II | 1997 | 2001 | [11 empty] | 20819.074 | 25291.743 | 31375.0467 | 32711.7462 | 33104.7057 | 34288.4162 | 35003.917 | 35022.3946 | 35153.9791 | 32364.1052 | 30682.893 | 29608.2436 | 27702.5579 | 24943.0072 | 24688.8355 | 23572.6273 | 21589.9824 | 19877.8588 | 18779.5956 | 18736.3165 | 17830.1096 | 16954.8236 | 15706.608 | 13672.7074 | 7602.9401 | 8259.3646 | 13672.921 | 16584.5608
Buses | Diesel Coaches <15t | Euro III | 2002 | 2006 | 2001: 20109.0729; 2002: 24872.5922; 2003: 33029.8665; 2004: 35249.7318; 2005: 34644.9292; 2006: 34966.2802; 2007: 35794.0062; 2008: 33736.9324; 2009: 30414.6173; 2010: 30126.7828; 2011: 28774.4344; 2012: 26236.9918; 2013: 24115.9171; 2014: 22761.3941; 2015: 22666.5333; 2016: 21503.7833; 2017: 20402.6322; 2018: 18823.9739; 2019: 16374.0444; 2020: 9079.2047; 2021: 9852.2651; 2022: 16286.2856; 2023: 19684.8737
Buses | Diesel Coaches <15t | Euro IV | 2007 | 2009 | 2006: 20643.7025; 2007: 25666.6508; 2008: 29158.1427; 2009: 30001.9421; 2010: 34800.3675; 2011: 33928.8241; 2012: 31308.0479; 2013: 28825.0074; 2014: 27159.3946; 2015: 27109.4132; 2016: 25771.5606; 2017: 24612.7009; 2018: 22786.8871; 2019: 19775.3188; 2020: 10976.7173; 2021: 11870.688; 2022: 19644.2739; 2023: 23857.3241
Buses | Diesel Coaches <15t | Euro V | 2010 | 2013 | 2008: 20130.1196; 2009: 19230.2669; 2010: 23758.2419; 2011: 30057.6013; 2012: 30953.0994; 2013: 30056.2626; 2014: 30328.4405; 2015: 30268.056; 2016: 29328.1277; 2017: 27938.5906; 2018: 25906.7824; 2019: 22618.9705; 2020: 12620.4014; 2021: 13753.5581; 2022: 22746.721; 2023: 27699.8675
Buses | Diesel Coaches <15t | Euro VI | 2014 | 2028 | 2012: 18416.9941; 2013: 21694.3375; 2014: 17953.7313; 2015: 25102.0511; 2016: 27195.0121; 2017: 27126.0373; 2018: 28456.8822; 2019: 25634.3071; 2020: 15065.5149; 2021: 16722.6606; 2022: 28034.4803; 2023: 34422.6527
Buses | Diesel Coaches 15 - 18t | Conventional | 0 | 1993 | 45801.9662 | 48781.3988 | 46968.9914 | 45971.3816 | 47818.5279 | 53164.2131 | 44262.9182 | 37703.2437 | 33767.8627 | 31303.2237 | 36930.608 | 43018.0013 | 42171.4259 | 40182.6669 | 39045.3145 | 37004.416 | 36120.5525 | 35147.8198 | 35471.8613 | 35851.8834 | 33456.8188 | 31924.3235 | 31001.6235 | 29217.0248 | 26573.2417 | 26494.8139 | 25677.405 | 23824.546 | 21963.8906 | 20846.3999 | 20609.1103 | 19562.7626 | 18243.778 | 16602.6062 | 14356.0148 | 7823.4008 | 8511.4957 | 13861.9636 | 16831.4506
Buses | Diesel Coaches 15 - 18t | Euro I | 1994 | 1996 | [8 empty] | 25316.8425 | 28696.6564 | 41373.3636 | 55067.7475 | 63250.2568 | 59548.8134 | 56977.3829 | 53092.3357 | 51397.8396 | 49221.4814 | 49252.2456 | 49447.3021 | 45509.3802 | 42962.5233 | 41351.1161 | 38584.7464 | 34785.571 | 34349.7031 | 32724.3103 | 29927.8932 | 27556.5642 | 25936.9023 | 25854.2409 | 24562.4651 | 23429.4839 | 21638.2324 | 18698.432 | 10332.5946 | 11220.1177 | 18480.6626 | 22278.9903
Buses | Diesel Coaches 15 - 18t | Euro II | 1997 | 2001 | [11 empty] | 34249.515 | 42367.7407 | 53272.0529 | 53781.4837 | 53294.857 | 56311.4922 | 57561.338 | 57706.4212 | 57859.1153 | 52972.4632 | 50015.7866 | 48179.8854 | 45171.9996 | 40501.03 | 40185.1279 | 38360.3912 | 35179.2268 | 32353.1636 | 30614.4577 | 30809.5491 | 29044.7299 | 27735.5751 | 25753.0241 | 22611.5199 | 12434.0889 | 13518.2098 | 22390.3656 | 27139.5378
Buses | Diesel Coaches 15 - 18t | Euro III | 2002 | 2006 | 2001: 33081.4903; 2002: 39962.7531; 2003: 49239.0878; 2004: 61651.3154; 2005: 59085.8322; 2006: 57663.9336; 2007: 58800.044; 2008: 54729.5076; 2009: 48991.0898; 2010: 48232.6867; 2011: 45665.8951; 2012: 41855.5597; 2013: 38484.4815; 2014: 36490.4688; 2015: 36552.6826; 2016: 34952.1808; 2017: 33367.9228; 2018: 31027.9902; 2019: 27028.3021; 2020: 15102.823; 2021: 16433.1626; 2022: 27211.2056; 2023: 32920.0192
Buses | Diesel Coaches 15 - 18t | Euro IV | 2007 | 2009 | 2003: 57149.6565; 2004: 57285.934; 2005: 52632.5245; 2006: 45095.1302; 2007: 39701.3691; 2008: 45052.6446; 2009: 49259.2343; 2010: 57945.3636; 2011: 55278.8485; 2012: 50619.6723; 2013: 46319.3234; 2014: 43687.8637; 2015: 42761.7342; 2016: 40461.2194; 2017: 38776.5185; 2018: 36213.5734; 2019: 31485.0098; 2020: 17467.4592; 2021: 19044.7276; 2022: 31663.1229; 2023: 38360.6664
Buses | Diesel Coaches 15 - 18t | Euro V | 2010 | 2013 | 2008: 33116.1143; 2009: 41019.5445; 2010: 41403.8464; 2011: 56539.7832; 2012: 50083.9055; 2013: 47082.9595; 2014: 49418.3006; 2015: 50142.3507; 2016: 46950.3065; 2017: 44755.8286; 2018: 41393.1876; 2019: 36061.3245; 2020: 19927.7577; 2021: 21603.3961; 2022: 35573.6155; 2023: 43018.7615
Buses | Diesel Coaches 15 - 18t | Euro VI | 2014 | 2028 | 2013: 29015.7832; 2014: 31816.733; 2015: 40666.7236; 2016: 49220.2368; 2017: 50229.9006; 2018: 49075.6788; 2019: 42924.467; 2020: 24055.3882; 2021: 26296.5605; 2022: 43301.3; 2023: 52639.2412
Buses | Diesel Coaches >18t | Conventional | 0 | 1993 | 86232.0605 | 91843.2807 | 88432.6279 | 86555.9014 | 90035.3066 | 100102.1148 | 83343.3274 | 70993.1029 | 64196.4481 | 61490.2804 | 71481.0605 | 83034.6976 | 80873.4635 | 76873.6265 | 73497.6961 | 69095.3187 | 67208.8241 | 64908.5739 | 65490.0067 | 66240.846 | 60999.5068 | 57796.2734 | 55979.7478 | 52735.8673 | 47014.3999 | 47094.6724 | 45235.6622 | 41403.3311 | 38320.0607 | 36155.9789 | 36589.5484 | 33865.9875 | 31160.851 | 29830.4028 | 21103.8543 | 11721.7538 | 14267.7786 | 25379.7188 | 30739.7113
Buses | Diesel Coaches >18t | Euro I | 1994 | 1996 | [8 empty] | 40276.2868 | 45154.4813 | 66045.01 | 85945.1149 | 100953.5937 | 94997.3563 | 90903.0373 | 84568.823 | 82129.0721 | 79039.581 | 78740.1287 | 78656.8947 | 71992.2854 | 68293.2187 | 65499.6093 | 61191.4753 | 55030.4033 | 54326.2127 | 51911.2728 | 47308.9135 | 43619.3355 | 41244.8832 | 41605.7849 | 39391.8843 | 37576.12 | 34837.1459 | 30419.4336 | 16947.2156 | 18582.003 | 30308.3458 | 33635.2959
Buses | Diesel Coaches >18t | Euro II | 1997 | 2001 | [11 empty] | 54487.1773 | 67698.6857 | 78968.0627 | 80855.318 | 84151.8673 | 88367.1242 | 93154.9015 | 93325.9671 | 93708.835 | 86009.8577 | 80969.5661 | 77816.8235 | 72822.8742 | 65664.4591 | 65165.0153 | 62676.7091 | 57734.3958 | 52998.6485 | 50211.121 | 49972.7562 | 47671.9724 | 44922.5766 | 41511.0374 | 35594.2379 | 19887.9804 | 21431.9138 | 35197.042 | 43018.0121
Buses | Diesel Coaches >18t | Euro III | 2002 | 2006 | 2001: 52628.9797; 2002: 66047.6425; 2003: 77022.4116; 2004: 90171.3307; 2005: 88041.099; 2006: 91303.5857; 2007: 95146.3885; 2008: 89249.3143; 2009: 80285.4274; 2010: 79359.1648; 2011: 75666.4675; 2012: 69239.8215; 2013: 63860.7534; 2014: 60336.4791; 2015: 60305.1059; 2016: 57481.9642; 2017: 54648.3871; 2018: 50523.1003; 2019: 44020.1798; 2020: 24569.4991; 2021: 26667.7242; 2022: 44269.655; 2023: 53676.9026
Buses | Diesel Coaches >18t | Euro IV | 2007 | 2009 | 2003: 74116.5009; 2004: 101822.5757; 2005: 103280.1396; 2006: 70356.8099; 2007: 60470.0192; 2008: 87492.5148; 2009: 85884.7735; 2010: 90407.4476; 2011: 86755.5603; 2012: 79632.9372; 2013: 73525.03; 2014: 69625.5553; 2015: 69187.2274; 2016: 65849.7436; 2017: 62780.4555; 2018: 57976.5337; 2019: 50530.7575; 2020: 28183.1896; 2021: 30749.204; 2022: 51114.3381; 2023: 62030.0783
Buses | Diesel Coaches >18t | Euro V | 2010 | 2013 | 2007: 54161.5637; 2008: 61916.3173; 2009: 74983.5058; 2010: 82154.5214; 2011: 84446.8405; 2012: 79058.7432; 2013: 77463.9501; 2014: 76796.2456; 2015: 77131.516; 2016: 73558.6005; 2017: 69906.4106; 2018: 64941.0591; 2019: 56923.4325; 2020: 31758.6722; 2021: 34622.8425; 2022: 57851.194; 2023: 70471.5599
Buses | Diesel Coaches >18t | Euro VI | 2014 | 2028 | 2013: 46160.8909; 2014: 48693.521; 2015: 64531.9591; 2016: 71479.4414; 2017: 75046.5724; 2018: 71849.0722; 2019: 67023.4525; 2020: 39503.5031; 2021: 43822.6369; 2022: 72955.5071; 2023: 88839.6682
Buses | CNG Urban Buses 15 - 18t | Euro V | 2010 | 2013 | 2013: 61895.4109; 2014: 120173.7822; 2015: 82827.786; 2016: 81436.0631; 2017: 79322.6406; 2018: 72592.2537; 2019: 70660.3585; 2020: 63692.4466; 2021: 62234.0598; 2022: 67966.8184
Buses | CNG Urban Buses 15 - 18t | Euro VI | 2014 | 2028 | 2014: 64609.5603; 2015: 86894.8056; 2016: 64792.3108; 2017: 74648.3958; 2018: 91026.5022; 2019: 88604.0171; 2020: 79866.6571; 2021: 78037.9241; 2022: 84030.9498; 2023: 91410.0628
Buses | CNG Urban Buses >18t | Euro VI | 2014 | 2028 | 2014: 64609.5603; 2015: 89062.1355; 2016: 64475.7724; 2017: 59648.1382; 2018: 95289.0474; 2019: 92753.1233; 2020: 75936.7114; 2021: 87126.7424; 2022: 95152.5178; 2023: 100196.0524
Buses | Electric Urban Buses <15t | Conventional | 0 | 9999 | 2009: 64943.7193; 2010: 114654.1664; 2011: 103883.9069; 2012: 101678.4728; 2013: 98016.1651; 2014: 96653.8911; 2018: 77767.0611; 2019: 78747.1695; 2020: 121782.5461; 2021: 130366.6651; 2022: 89424.6408; 2023: 115268.0305
Buses | Electric Urban Buses 15 - 18t | Conventional | 0 | 9999 | 2011: 60055.4439; 2012: 117560.9582; 2013: 65514.2716; 2014: 129207.4479; 2015: 127941.6371; 2016: 91208.0993; 2017: 144859.9088; 2018: 134521.4623; 2019: 126681.674
Buses | CNG Coaches <15t | Euro VI | 2014 | 2028 | 2021: 5948.6739; 2022: 22334.8538; 2023: 30665.821
Buses | Electric Coaches <15t | Conventional | 0 | 9999 | 2003: 7357.6817; 2004: 7148.9299; 2005: 6662.5467; 2006: 6293.5594; 2007: 6041.9413; 2008: 5637.4917; 2009: 5189.2895; 2010: 4976.6665; 2011: 4675.0232; 2012: 9979.1832; 2013: 16621.4144; 2014: 16354.1554; 2015: 16239.2955; 2016: 15329.9578; 2017: 14716.6307; 2018: 13955.5022; 2019: 11939.2522; 2020: 6747.2302; 2021: 6842.3215; 2022: 17018.0363; 2023: 28034.0285
Buses | Electric Coaches 15 - 18t | Conventional | 0 | 9999 | 1996: 55002.5556
Buses | Electric Urban Buses >18t | Conventional | 0 | 9999 | 2019: 78747.1695; 2020: 148563.678; 2021: 104788.2957; 2022: 115817.3235; 2023: 134888.6288
Buses | Brint Urban Buses 15 - 18t | Conventional | 0 | 9999 | 2021: 78687.6413; 2022: 71784.0021; 2023: 65583.5723
Buses | Brint Urban Buses >18t | Conventional | 0 | 9999 | 2020: 80331.4948; 2021: 162583.7146; 2022: 148319.4757
Buses | Brint Coaches <15t | Conventional | 0 | 9999 | 2005: 17761.912; 2006: 33556.4324; 2007: 32214.8374; 2008: 30058.3658; 2009: 27668.6103; 2010: 26534.9323
Buses | Electric Coaches >18t | Conventional | 0 | 9999 | 2022: 39975.7543; 2023: 73563.2451
Mopeds | 2-stroke <50 cm³ | Conventional | 0 | 1999 | 1385.8147 | 1349.8857 | 1304.7499 | 1282.8733 | 1245.7392 | 1307.7438 | 1363.5463 | 1429.4891 | 1467.0409 | 1499.4341 | 1552.4335 | 1660.1779 | 1904.3794 | 2140.1719 | 1945.4184 | 1957.9479 | 1533.2976 | 1565.945 | 1566.7776 | 1536.128 | 1516.1239 | 1520.411 | 1520.4414 | 1484.6355 | 1457.8723 | 1413.0666 | 1377.8498 | 1350.4575 | 1345.468 | 1345.5216 | 1332.574 | 1297.0671 | 1285.851 | 1306.8518 | 1342.2605 | 1244.4787 | 1210.5332 | 1163.3788 | 1169.1453
Mopeds | 2-stroke <50 cm³ | Euro 1 | 2000 | 2003 | [15 empty] | 1039.8697 | 1291.2175 | 1476.5868 | 1561.4688 | 1673.2711 | 1651.0752 | 1655.4762 | 1655.1954 | 1615.9867 | 1586.7928 | 1538.1122 | 1499.493 | 1469.531 | 1464.1081 | 1463.8648 | 1449.7933 | 1411.1298 | 1398.8089 | 1421.3335 | 1460.1728 | 1353.5538 | 1316.7465 | 1265.5411 | 1272.0006
Mopeds | 2-stroke <50 cm³ | Euro 2 | 2004 | 2014 | 2004: 890.7705; 2005: 1285.3579; 2006: 1468.361; 2007: 1570.8471; 2008: 1618.4527; 2009: 1653.6857; 2010: 1632.8584; 2011: 1617.9092; 2012: 1618.0556; 2013: 1632.6731; 2014: 1657.9149; 2015: 1716.3912; 2016: 1671.1759; 2017: 1656.6381; 2018: 1683.6358; 2019: 1733.2505; 2020: 1606.5926; 2021: 1562.3751; 2022: 1502.0792; 2023: 1510.3219
Mopeds | 4-stroke <50 cm³ | Euro 2 | 2004 | 2014 | 2004: 890.7705; 2005: 1285.3579; 2006: 1468.361; 2007: 1570.8471; 2008: 1618.4527; 2009: 1653.6857; 2010: 1632.8584; 2011: 1617.9092; 2012: 1618.0556; 2013: 1632.6731; 2014: 1657.9149; 2015: 1716.3912; 2016: 1671.1759; 2017: 1656.6381; 2018: 1683.6358; 2019: 1733.2505; 2020: 1606.5926; 2021: 1562.3751; 2022: 1502.0792; 2023: 1510.3219
Mopeds | 4-stroke <50 cm³ | Euro 3 | 2015 | 2016 | 2015: 984.3016; 2016: 1442.3915; 2017: 1921.3516; 2018: 1952.4857; 2019: 2005.3315; 2020: 1858.9913; 2021: 1808.4642; 2022: 1738.1441; 2023: 1747.2228
Mopeds | 4-stroke <50 cm³ | Euro 4 | 2017 | 2020 | 2017: 993.013; 2018: 1617.8793; 2019: 1812.6355; 2020: 1773.094; 2021: 1925.0055; 2022: 1850.766; 2023: 1860.7056
Mopeds | 4-stroke <50 cm³ | Euro 5 | 2021 | 9999 | 2021: 1021.4197; 2022: 1463.7651; 2023: 1677.4667
Mopeds | Electric Mopeds | Conventional | 0 | 9999 | [12 empty] | 1279.0328 | 1635.6271 | 2125.2932 | 1983.056 | 1447.9078 | 1602.904 | 1522.1007 | 1479.6679 | 1501.3317 | 1107.7897 | 1113.7765 | 981.175 | 719.9982 | 521.6922 | 564.4388 | 1312.1751 | 1509.7478 | 1493.3328 | 1425.0338 | 1510.6123 | 1411.0218 | 1430.2382 | 1274.4319 | 1198.9826 | 1197.0793 | 1232.8486 | 1295.3087
Motorcycles | 2-stroke >50 cm³ | Conventional | 0 | 1999 | 6706.8643 | 6627.0648 | 6361.9559 | 6436.1346 | 6218.9431 | 6534.0321 | 6534.4908 | 6881.3961 | 7054.3105 | 7201.9162 | 7036.8998 | 6678.6475 | 6483.3488 | 6279.1806 | 5911.6001 | 5596.0394 | 5184.6901 | 4983.0301 | 4684.4581 | 4280.7485 | 3910.6661 | 3595.3856 | 3343.7164 | 3033.9241 | 2773.0276 | 2729.8696 | 2670.051 | 2661.1282 | 2649.3729 | 2683.9397 | 2666.0239 | 2598.3285 | 2582.1156 | 2560.1445 | 2528.6018 | 2476.4875 | 2419.286 | 2326.9569 | 2274.4995
Motorcycles | 2-stroke >50 cm³ | Euro 1 | 2000 | 2003 | [15 empty] | 4026.7673 | 5899.7141 | 6108.5384 | 6033.1755 | 6338.114 | 5751.259 | 5242.4485 | 4833.7227 | 4366.0618 | 3986.0484 | 3922.4414 | 3834.3795 | 3817.525 | 3798.2341 | 3847.0314 | 3816.794 | 3715.8029 | 3693.0861 | 3661.2269 | 3615.3109 | 3538.5557 | 3456.8743 | 3326.6735 | 3251.096
Motorcycles | 2-stroke >50 cm³ | Euro 2 | 2004 | 2006 | 2004: 3353.8397; 2005: 4264.1197; 2006: 4409.7585; 2007: 5258.9794; 2008: 4750.387; 2009: 4336.3493; 2010: 4266.0551; 2011: 4169.7121; 2012: 4151.4941; 2013: 4130.1613; 2014: 4182.0436; 2015: 4148.9222; 2016: 4037.7924; 2017: 4012.5682; 2018: 3977.4077; 2019: 3927.178; 2020: 3842.9577; 2021: 3753.4115; 2022: 3611.3648; 2023: 3529.1251
Motorcycles | 2-stroke >50 cm³ | Euro 3 | 2007 | 2016 | 2007: 2735.5951; 2008: 3949.4127; 2009: 4129.0674; 2010: 4254.0995; 2011: 4262.9512; 2012: 4298.2093; 2013: 4326.8747; 2014: 4391.4346; 2015: 4391.1571; 2016: 4289.938; 2017: 4502.164; 2018: 4465.1717; 2019: 4411.2406; 2020: 4320.1719; 2021: 4222.7103; 2022: 4065.932; 2023: 3974.5484
Motorcycles | 2-stroke >50 cm³ | Euro 4 | 2017 | 2020 | 2017: 2610.4978; 2018: 3799.9552; 2019: 4322.4344; 2020: 4440.9516; 2021: 5061.77; 2022: 4870.2954; 2023: 4759.4393
Motorcycles | 2-stroke >50 cm³ | Euro 5 | 2021 | 9999 | 2021: 2670.2736; 2022: 4012.0612; 2023: 4389.048
Motorcycles | 4-stroke <250 cm³ | Conventional | 0 | 1999 | 6706.8643 | 6627.0648 | 6361.9559 | 6436.1346 | 6218.9431 | 6534.0321 | 6534.4908 | 6881.3961 | 7054.3105 | 7201.9162 | 7036.8998 | 6678.6475 | 6483.3488 | 6279.1806 | 5911.6001 | 5596.0394 | 5184.6901 | 4983.0301 | 4684.4581 | 4280.7485 | 3910.6661 | 3595.3856 | 3343.7164 | 3033.9241 | 2773.0276 | 2729.8696 | 2670.051 | 2661.1282 | 2649.3729 | 2683.9397 | 2666.0239 | 2598.3285 | 2582.1156 | 2560.1445 | 2528.6018 | 2476.4875 | 2419.286 | 2326.9569 | 2274.4995
Motorcycles | 4-stroke <250 cm³ | Euro 1 | 2000 | 2003 | [15 empty] | 4026.7673 | 5899.7141 | 6108.5384 | 6033.1755 | 6338.114 | 5751.259 | 5242.4485 | 4833.7227 | 4366.0618 | 3986.0484 | 3922.4414 | 3834.3795 | 3817.525 | 3798.2341 | 3847.0314 | 3816.794 | 3715.8029 | 3693.0861 | 3661.2269 | 3615.3109 | 3538.5557 | 3456.8743 | 3326.6735 | 3251.096
Motorcycles | 4-stroke <250 cm³ | Euro 2 | 2004 | 2006 | 2004: 3353.8397; 2005: 4264.1197; 2006: 4409.7585; 2007: 5258.9794; 2008: 4750.387; 2009: 4336.3493; 2010: 4266.0551; 2011: 4169.7121; 2012: 4151.4941; 2013: 4130.1613; 2014: 4182.0436; 2015: 4148.9222; 2016: 4037.7924; 2017: 4012.5682; 2018: 3977.4077; 2019: 3927.178; 2020: 3842.9577; 2021: 3753.4115; 2022: 3611.3648; 2023: 3529.1251
Motorcycles | 4-stroke <250 cm³ | Euro 3 | 2007 | 2016 | 2007: 2735.5951; 2008: 3949.4127; 2009: 4129.0674; 2010: 4254.0995; 2011: 4262.9512; 2012: 4298.2093; 2013: 4326.8747; 2014: 4391.4346; 2015: 4391.1571; 2016: 4289.938; 2017: 4502.164; 2018: 4465.1717; 2019: 4411.2406; 2020: 4320.1719; 2021: 4222.7103; 2022: 4065.932; 2023: 3974.5484
Motorcycles | 4-stroke <250 cm³ | Euro 4 | 2017 | 2020 | 2017: 2610.4978; 2018: 3799.9552; 2019: 4322.4344; 2020: 4440.9516; 2021: 5061.77; 2022: 4870.2954; 2023: 4759.4393
Motorcycles | 4-stroke <250 cm³ | Euro 5 | 2021 | 9999 | 2021: 2670.2736; 2022: 4012.0612; 2023: 4389.048
Motorcycles | 4-stroke 250 - 750 cm³ | Conventional | 0 | 1999 | 6706.8643 | 6627.0648 | 6361.9559 | 6436.1346 | 6218.9431 | 6534.0321 | 6534.4908 | 6881.3961 | 7054.3105 | 7201.9162 | 7036.8998 | 6678.6475 | 6483.3488 | 6279.1806 | 5911.6001 | 5596.0394 | 5184.6901 | 4983.0301 | 4684.4581 | 4280.7485 | 3910.6661 | 3595.3856 | 3343.7164 | 3033.9241 | 2773.0276 | 2729.8696 | 2670.051 | 2661.1282 | 2649.3729 | 2683.9397 | 2666.0239 | 2598.3285 | 2582.1156 | 2560.1445 | 2528.6018 | 2476.4875 | 2419.286 | 2326.9569 | 2274.4995
Motorcycles | 4-stroke 250 - 750 cm³ | Euro 1 | 2000 | 2003 | [15 empty] | 4026.7673 | 5899.7141 | 6108.5384 | 6033.1755 | 6338.114 | 5751.259 | 5242.4485 | 4833.7227 | 4366.0618 | 3986.0484 | 3922.4414 | 3834.3795 | 3817.525 | 3798.2341 | 3847.0314 | 3816.794 | 3715.8029 | 3693.0861 | 3661.2269 | 3615.3109 | 3538.5557 | 3456.8743 | 3326.6735 | 3251.096
Motorcycles | 4-stroke 250 - 750 cm³ | Euro 2 | 2004 | 2006 | 2004: 3353.8397; 2005: 4264.1197; 2006: 4409.7585; 2007: 5258.9794; 2008: 4750.387; 2009: 4336.3493; 2010: 4266.0551; 2011: 4169.7121; 2012: 4151.4941; 2013: 4130.1613; 2014: 4182.0436; 2015: 4148.9222; 2016: 4037.7924; 2017: 4012.5682; 2018: 3977.4077; 2019: 3927.178; 2020: 3842.9577; 2021: 3753.4115; 2022: 3611.3648; 2023: 3529.1251
Motorcycles | 4-stroke 250 - 750 cm³ | Euro 3 | 2007 | 2016 | 2007: 2735.5951; 2008: 3949.4127; 2009: 4129.0674; 2010: 4254.0995; 2011: 4262.9512; 2012: 4298.2093; 2013: 4326.8747; 2014: 4391.4346; 2015: 4391.1571; 2016: 4289.938; 2017: 4502.164; 2018: 4465.1717; 2019: 4411.2406; 2020: 4320.1719; 2021: 4222.7103; 2022: 4065.932; 2023: 3974.5484
Motorcycles | 4-stroke 250 - 750 cm³ | Euro 4 | 2017 | 2020 | 2017: 2610.4978; 2018: 3799.9552; 2019: 4322.4344; 2020: 4440.9516; 2021: 5061.77; 2022: 4870.2954; 2023: 4759.4393
Motorcycles | 4-stroke 250 - 750 cm³ | Euro 5 | 2021 | 9999 | 2021: 2670.2736; 2022: 4012.0612; 2023: 4389.048
Motorcycles | 4-stroke >750 cm³ | Conventional | 0 | 1999 | 6706.8643 | 6627.0648 | 6361.9559 | 6436.1346 | 6218.9431 | 6534.0321 | 6534.4908 | 6881.3961 | 7054.3105 | 7201.9162 | 7036.8998 | 6678.6475 | 6483.3488 | 6279.1806 | 5911.6001 | 5596.0394 | 5184.6901 | 4983.0301 | 4684.4581 | 4280.7485 | 3910.6661 | 3595.3856 | 3343.7164 | 3033.9241 | 2773.0276 | 2729.8696 | 2670.051 | 2661.1282 | 2649.3729 | 2683.9397 | 2666.0239 | 2598.3285 | 2582.1156 | 2560.1445 | 2528.6018 | 2476.4875 | 2419.286 | 2326.9569 | 2274.4995
Motorcycles | 4-stroke >750 cm³ | Euro 1 | 2000 | 2003 | [15 empty] | 4026.7673 | 5899.7141 | 6108.5384 | 6033.1755 | 6338.114 | 5751.259 | 5242.4485 | 4833.7227 | 4366.0618 | 3986.0484 | 3922.4414 | 3834.3795 | 3817.525 | 3798.2341 | 3847.0314 | 3816.794 | 3715.8029 | 3693.0861 | 3661.2269 | 3615.3109 | 3538.5557 | 3456.8743 | 3326.6735 | 3251.096
Motorcycles | 4-stroke >750 cm³ | Euro 2 | 2004 | 2006 | 2004: 3353.8397; 2005: 4264.1197; 2006: 4409.7585; 2007: 5258.9794; 2008: 4750.387; 2009: 4336.3493; 2010: 4266.0551; 2011: 4169.7121; 2012: 4151.4941; 2013: 4130.1613; 2014: 4182.0436; 2015: 4148.9222; 2016: 4037.7924; 2017: 4012.5682; 2018: 3977.4077; 2019: 3927.178; 2020: 3842.9577; 2021: 3753.4115; 2022: 3611.3648; 2023: 3529.1251
Motorcycles | 4-stroke >750 cm³ | Euro 3 | 2007 | 2016 | 2007: 2735.5951; 2008: 3949.4127; 2009: 4129.0674; 2010: 4254.0995; 2011: 4262.9512; 2012: 4298.2093; 2013: 4326.8747; 2014: 4391.4346; 2015: 4391.1571; 2016: 4289.938; 2017: 4502.164; 2018: 4465.1717; 2019: 4411.2406; 2020: 4320.1719; 2021: 4222.7103; 2022: 4065.932; 2023: 3974.5484
Motorcycles | 4-stroke >750 cm³ | Euro 4 | 2017 | 2020 | 2017: 2610.4978; 2018: 3799.9552; 2019: 4322.4344; 2020: 4440.9516; 2021: 5061.77; 2022: 4870.2954; 2023: 4759.4393
Motorcycles | 4-stroke >750 cm³ | Euro 5 | 2021 | 9999 | 2021: 2670.2736; 2022: 4012.0612; 2023: 4389.048
Motorcycles | Electric Motorcycles | Conventional | 0 | 9999 | 8112.3791 | 8053.0045 | 7764.7689 | 7887.8838 | 7651.7394 | 8069.759 | 8099.2754 | 8558.4388 | 8802.0256 | 8995.9352 | 8709.3983 | 8202.3717 | 7830.7284 | 7442.9139 | 6929.8397 | 6309.4141 | 5873.5257 | 5651.3376 | 5277.6696 | 4829.8034 | 4459.2901 | 4141.0286 | 3820.918 | 3527.0059 | 3274.0263 | 3212.133 | 3235.0775 | 3280.7329 | 3284.0992 | 3328.9987 | 3242.3698 | 3578.147 | 3730.3137 | 3692.9465 | 3662.6602 | 3548.6659 | 3631.1448 | 3623.1824 | 3750.3821

## Annex 3B-3
Annex 3: EU directive emission limits for road transportation vehicles | [8 empty] | Table 1: EU Emission Standards for Heavy-Duty Diesel Engines: Steady-State Testing (dieselnet.com) | [10 empty] | Table 4: Emission durability periods (dieselnet.com)
[9 empty] | Stage | Date | Test | CO | HC | NOx | NH3 | N2O | PM | PN | Smoke | Vehicle Category† | Period*
Private cars and light duty vehicles I (<1305 kg). | [11 empty] | g/kWh | [5 empty] | 1/kWh | 1/m |  | Euro IV-V | Euro VI | Euro VII
g pr km |  | EURO 1 | EURO 2 | EURO 31) | EURO 4 | EURO 5 | EURO 6 | EURO 7 | Euro I | 1992, ≤ 85 kW | ECE R49 | 4.5 | 1.1 | 8.0 |  |  | 0.612 |  |  | N1 and M2 | 100 000 km / 5 years | 160 000 km / 5 years | 160 000 km / 8 years
[10 empty] | 1992, > 85 kW |  | 4.5 | 1.1 | 8.0 |  |  | 0.36 | [5 empty] | (200 000 km / 10 years)**
CO | Gasoline | 2.72 | 2.2 | 2.3 | 1.0 | 1.0 | 1.0 | 1.0 | Euro II | 1996.10 |  | 4.0 | 1.1 | 7.0 |  |  | 0.25 |  |  | N2 | 200 000 km / 6 years | 300 000 km / 6 years | 300 000 km / 8 years
| Diesel | 2.72 | 1.0 | 0.64 | 0.5 | 0.5 | 0.5 | 0.5 |  | 1998.10 |  | 4.0 | 1.1 | 7.0 |  |  | 0.15 |  |  | N3 ≤ 16 t |  |  | (375 000 km / 10 years)**
HC | Gasoline | - | - | 0.20 | 0.10 | 0.1 | 0.1 | 0.1 | Euro III | 1999.10 EEV only | ESC & ELR | 1.5 | 0.25 | 2.0 |  |  | 0.02 |  | 0.15 | M3 Class I, Class II, Class A, and Class B ≤ 7.5 t
NMHC | Gasoline | - | - | - | - | 0.068 | 0.068 | 0.068 |  | 2000.10 |  | 2.1 | 0.66 | 5.0 |  |  | 0.10a |  | 0.8 | N3 > 16 t | 500 000 km / 7 years | 700 000 km / 7 years | 700 000 km / 12 years
NOx | Gasoline | - | - | 0.15 | 0.08 | 0.06 | 0.06 | 0.06 | Euro IV | 2005.10 |  | 1.5 | 0.46 | 3.5 |  |  | 0.02 |  | 0.5 | M3 Class III, and Class B > 7.5 t |  |  | (875 000 km / 15 years)**
| Diesel | - | - | 0.5 | 0.25 | 0.18 | 0.08 | 0.08 | Euro V | 2008.10 |  | 1.5 | 0.46 | 2.0 |  |  | 0.02 |  | 0.5
HC+NOx | Gasoline | 0.97 | 0.5 | - | - |  | - | - | Euro VI | 2013.01 | WHSC | 1.5 | 0.13 | 0.40 | 10 ppm |  | 0.01 | 8.0×1011 b) |  | † Mass designations (in tonnes) are “maximum technically permissible mass”
| Diesel | 0.97 | 0.7/0.92) | 0.56 | 0.30 | 0.23 | 0.17 | 0.17 | Euro V | 2028.05.29 |  | 1.5 | 0.080 d) | 0.2 | 0.060 | 0.20 | 0.008 | 6.0×1011 c) |  | * km or year period, whichever is the sooner
Particulates | Gasoline |  |  |  |  | 0.005 | 0.005 | 0.0045 | a - PM = 0.13 g/kWh for engines < 0.75 dm3 swept volume per cylinder and a rated power speed > 3000 min-1 | [10 empty] | ** additional time
| Diesel | 0.14 | 0.08/0.102) | 0.05 | 0.025 | 0.005 | 0.005 | 0.0045 | b PN23; c: PN10; d: NMVOC
Particulates (#) 6) | Gasoline | [5 empty] | 6x1011 4) | 6x1011 5)
| Diesel | - | - | - | - | 6x1011 | 6x1011 | 6x1011 | Table 2: EU Emission Standards for Heavy-Duty Diesel and Gas Engines: Transient Testing (dieselnet.com) | [10 empty] | Type approval dates for new brake systems
Evaporation | [8 empty] | Stage | Date | Test | CO | NMHC | CH4a | NOx | NH3 | N2O | PMb | PNe | Date of type approval | Powertrain type | Vehicle categories
HC3) | Gasoline | 2.0 | 2.0 | 2.0 | 2.0 | 2.0 | 2.0 | 1.5 |  |  |  | g/kWh | [6 empty] | 1/kWh |  |  | M1, NI (I and II) | N1 (III) | M2/N2 and M3/N3
[9 empty] | Euro III | 1999.10 EEV only | ETC | 3.0 | 0.40 | 0.65 | 2.0 |  |  | 0.02 |  | Until December 2029 | Battery electric | 3 mg/km | 5 mg/km | None
Light duty vehicles II (1305-1760 kg) | [9 empty] | 2000.10 |  | 5.45 | 0.78 | 1.6 | 5.0 |  |  | 0.16c |  |  | Other types | 7 mg/km | 11 mg/km | None
g pr km |  | EURO 1 | EURO 2 | EURO 31) | EURO 4 | EURO 5 | EURO 6 | EURO 7 | Euro IV | 2005.10 |  | 4.0 | 0.55 | 1.1 | 3.5 |  |  | 0.03 |  | January 2030 – December 2034 | Battery electric | To be decided | To be decided | To be decided
[9 empty] | Euro V | 2008.10 |  | 4.0 | 0.55 | 1.1 | 2.0 |  |  | 0.03 |  |  | Other types | To be decided | To be decided | To be decided
CO | Gasoline | 5.17 | 4.0 | 4.17 | 1.81 | 1.81 | 1.81 | 1.81 | Euro VI | 2013.01 | WHTC | 4.0 | 0.16d | 0.5 | 0.46 | 10 ppm |  | 0.01 | 6.0×1011e | From January 2035 | All types | 3 mg/km | To be decided | To be decided
| Diesel | 5.17 | 1.25 | 0.80 | 0.63 | 0.63 | 0.63 | 0.63 | Euro VII | 2028.05.29 |  | 1.5 | 0.080g | 0.5 | 0.200 | 0.060 | 0.200 | 0.008 | 6.0×1011f
HC | Gasoline | - | - | 0.25 | 0.13 | 0.13 | 0.13 | 0.13
NMHC | Gasoline | - | - | - | - | 0.9 | 0.9 | 0.9 | a Euro III-V: NG only; Euro VI: NG + LPG; Euro VII: all engines
NOx | Gasoline | - | - | 0.18 | 0.10 | 0.75 | 0.75 | 0.75 | b not applicable for gas fueled engines at the Euro III-IV stages
| Diesel | - | - | 0.65 | 0.33 | 0.235 | 0.105 | 0.105 | c PM = 0.21 g/kWh for engines < 0.75 dm3 swept volume per cylinder and a rated power speed > 3000 min-1
HC+NOx | Gasoline | 1.4 | 0.6 | - | - | - | - | - | d THC for diesel (CI) engines
| Diesel | 1.4 | 1.0/1.32) | 0.72 | 0.39 | 0.295 | 0.195 | 0.195 | e PN23. PN limit for PI engines applies for Euro VI-B and later [4374]
Particulates | Gasoline |  |  |  |  | 0.005 | 0.005 | 0.0045 | f PN10
| Diesel | 0.19 | 0.12/0.142) | 0.07 | 0.04 | 0.005 | 0.005 | 0.0045 | g NMOG
Particulates (#) 6) | Gasoline | [5 empty] | 6x1011 4) | 6x1011
| Diesel | - | - | - | - | 6x1011 | 6x1011 | 6x1011 | Table 3: EU emission standards for heavy-duty CI (diesel) and PI engines: RDE testing (dieselnet.com)
Evaporation | [8 empty] | Stage | Date | Test | CO | NMOG | CH4 | NOx | NH3 | N2O | PN10
HC3) | Gasoline | 2.0 | 2.0 | 2.0 | 2.0 | 2.0 | 2.0 | 1.5 |  |  |  | g/kWh | [5 empty] | 1/kWh
[9 empty] | Euro VII | 2028.05.29 | RDE | 1950 | 0.105 | 0.650 | 0.260 | 0.085 | 0.260 | 9.0×1011
Light duty vehicles III (>1760 kg).
g pr km |  | EURO 1 | EURO 2 | EURO 31) | EURO 4 | EURO 5 | EURO 6 | EURO 7 | Date:
Dates in the tables refer to new type approvals—the dates for all vehicles are in most cases one year later.
CO | Gasoline | 6.9 | 5.0 | 5.22 | 2.27 | 2.27 | 2.27 | 2.27
| Diesel | 6.9 | 1.5 | 0.95 | 0.74 | 0.74 | 0.74 | 0.74
HC | Gasoline | - | - | 0.29 | 0.16 | 0.16 | 0.16 | 0.16
NMHC | Gasoline |  |  |  |  | 0.108 | 0.108 | 0.108
NOx | Gasoline | - | - | 0.21 | 0.11 | 0.082 | 0.082 | 0.082
| Diesel | - | - | 0.78 | 0.39 | 0.28 | 0.125 | 0.125
HC+NOx | Gasoline | 1.7 | 0.7 | - | - | - | - | -
| Diesel | 1.7 | 1.2/1.62) | 0.86 | 0.46 | 0.35 | 0.215 | 0.215
Particulates | Gasoline |  |  |  |  | 0.005 | 0.005 | 0.0045
| Diesel | 0.25 | 0.17/0.202) | 0.10 | 0.06 | 0.005 | 0.005 | 0.0045
Particulates (#) 6) | Gasoline | [5 empty] | 6x1011 4) | 6x1011
| Diesel | - | - | - | - | 6x1011 | 6x1011 | 6x1011
Evaporation
HC3) | Gasoline | 2.0 | 2.0 | 2.0 | 2.0 | 2.0 | 2.0 | 1.5
1) Changed test procedure at normal temperatures (40 s warm-up phase omitted) and for evaporation measurements.
2) Less stringent emission limits for direct injection diesel engines.
3) Unit: g/test.
4) Applicable for engines using direct injection (GDI). 6x1012 within first three years of Euro 6 effective dates
5) Applicable for passenger car engines using direct injection (GDI), and all engines for light commercial vehicles. 6x1012 within first three years of Euro 6 effective dates
6) Euro 5-6: Number of particles larger than 23 nm; Euro 7: Number of particles larger than 10 nm

## Annex 3B-4
Annex 4: Basis fuel consumption and emission factors (g pr km) for conventional vehicles and PHEV (gasoline), fuel consumption factors for electric, PHEV (el) and hydrogen vehicles
For PHEV (plug-in hybrid electric vehicles) cars and vans, the utility factor is set to 0.3, i.e. 30 % of total mileage is assumed to be battery driven. For PHEV’s, the listed fuel consumption and emission factors are derived as the fuel consumption and emissions related to the direct combustion of fossil fuel (gasoline) in the vehicles divided by total mileage.
[5 empty] | Urban | Rural | Highway | Urban | Rural | Highway | Urban | Rural | Highway | Urban | Rural | Highway | Urban | Rural | Highway | Urban | Rural | Highway | Urban | Rural | Highway | Urban | Rural | Highway | Urban | Rural | Highway
Sector | Subsector | Tech | FYear | LYear | FCu | FCr | FCh | COu | COr | COh | PMu | PMr | PMh | BCu | BCr | BCh | NOxu | NOxr | NOxh | CH4u | CH4r | CH4h | N2Ou | N2Or | N2Oh | NH3u | NH3r | NH3h | VOCu | VOCr | VOCh
Passenger cars | Gasoline <0,8 l | PRE ECE | 0 | 1969 | 38.7354 | 37.1498 | 43.5154 | 27.7054 | 19.0946 | 16.2068 | 0.00322 | 0.00184 | 0.0019 | 0.00644 | 0.00368 | 0.0038 | 1.849 | 2.062 | 2.023 | 0.131 | 0.086 | 0.041 | 0.01 | 0.0065 | 0.0065 | 0.002 | 0.002 | 0.002 | 2.3539 | 1.5972 | 1.2475
Passenger cars | Gasoline <0,8 l | ECE 15/00-01 | 1970 | 1978 | 38.7354 | 37.1498 | 43.5154 | 18.6616 | 14.3453 | 18.6641 | 0.00322 | 0.00184 | 0.0019 | 0.0161 | 0.0092 | 0.0095 | 1.849 | 2.062 | 2.023 | 0.131 | 0.086 | 0.041 | 0.01 | 0.0065 | 0.0065 | 0.002 | 0.002 | 0.002 | 1.8604 | 1.2394 | 1.1198
Passenger cars | Gasoline <0,8 l | ECE 15/02 | 1979 | 1980 | 38.7354 | 37.1498 | 43.5154 | 15.8559 | 8.6197 | 8.1791 | 0.00322 | 0.00184 | 0.0019 | 0.0161 | 0.0092 | 0.0095 | 1.619 | 2.102 | 2.909 | 0.131 | 0.086 | 0.041 | 0.01 | 0.0065 | 0.0065 | 0.002 | 0.002 | 0.002 | 1.8777 | 1.0687 | 0.96006
Passenger cars | Gasoline <0,8 l | ECE 15/03 | 1981 | 1985 | 38.7354 | 37.1498 | 43.5154 | 15.3997 | 9.2191 | 7.9325 | 0.00322 | 0.00184 | 0.0019 | 0.0161 | 0.0092 | 0.0095 | 1.68 | 2.253 | 3.276 | 0.131 | 0.086 | 0.041 | 0.01 | 0.0065 | 0.0065 | 0.002 | 0.002 | 0.002 | 1.8777 | 1.0687 | 0.96006
Passenger cars | Gasoline <0,8 l | ECE 15/04 | 1986 | 1990 | 38.7354 | 37.1498 | 43.5154 | 9.0783 | 5.0734 | 4.2598 | 0.00322 | 0.00184 | 0.0019 | 0.0644 | 0.0368 | 0.038 | 1.6912 | 2.0893 | 2.662 | 0.131 | 0.086 | 0.041 | 0.01 | 0.0065 | 0.0065 | 0.002 | 0.002 | 0.002 | 1.4902 | 0.90916 | 0.69397
Passenger cars | Gasoline <0,8 l | Euro 1 | 1991 | 1996 | 38.7354 | 37.1498 | 43.5154 | 1.7651 | 1.3722 | 1.7672 | 0.00322 | 0.00184 | 0.0019 | 0.0805 | 0.046 | 0.0475 | 0.2745 | 0.28338 | 0.46074 | 0.026 | 0.016 | 0.014 | 0.025818 | 0.010467 | 0.0052684 | 0.07 | 0.13257 | 0.074106 | 0.17729 | 0.1211 | 0.11042
Passenger cars | Gasoline <0,8 l | Euro 2 | 1997 | 2000 | 38.7354 | 37.1498 | 43.5154 | 0.65912 | 0.57442 | 0.74859 | 0.00322 | 0.00184 | 0.0019 | 0.0805 | 0.046 | 0.0475 | 0.15315 | 0.15258 | 0.17947 | 0.017 | 0.013 | 0.011 | 0.012484 | 0.0048405 | 0.0027003 | 0.17498 | 0.14941 | 0.084091 | 0.070612 | 0.046959 | 0.042007
Passenger cars | Gasoline <0,8 l | Euro 3 | 2001 | 2005 | 38.7354 | 37.1498 | 43.5154 | 0.51896 | 0.69098 | 1.1484 | 0.00128 | 0.000836 | 0.00119 | 0.0192 | 0.01254 | 0.01785 | 0.076101 | 0.060631 | 0.052258 | 0.003 | 0.002 | 0.004 | 0.0016742 | 0.00039581 | 0.00025081 | 0.0021577 | 0.029727 | 0.065469 | 0.014675 | 0.015159 | 0.025502
Passenger cars | Gasoline <0,8 l | Euro 4 | 2006 | 2010 | 38.7354 | 37.1498 | 43.5154 | 0.19502 | 0.28687 | 0.52968 | 0.00128 | 0.000836 | 0.00119 | 0.0192 | 0.01254 | 0.01785 | 0.054475 | 0.030505 | 0.019315 | 0.00287 | 0.00269 | 0.00508 | 0.0020591 | 0.00036111 | 0.00026203 | 0.0020728 | 0.029666 | 0.065334 | 0.011826 | 0.013703 | 0.01717
Passenger cars | Gasoline <0,8 l | Euro 5 | 2011 | 2014 | 38.7354 | 37.1498 | 43.5154 | 0.24409 | 0.26947 | 0.43913 | 0.00077 | 0.00077 | 0.00077 | 0.01155 | 0.01155 | 0.01155 | 0.028314 | 0.019085 | 0.013565 | 0.00287 | 0.00269 | 0.00508 | 0.0023357 | 0.00022001 | 0.0013909 | 0.004932 | 0.0088525 | 0.021964 | 0.0061922 | 0.0052358 | 0.0066681
Passenger cars | Gasoline <0,8 l | Euro 6 | 2015 | 2017 | 38.7354 | 37.1498 | 43.5154 | 0.22407 | 0.23215 | 0.37275 | 0.0004 | 0.0004 | 0.0004 | 0.006 | 0.006 | 0.006 | 0.028314 | 0.019085 | 0.013565 | 0.00287 | 0.00269 | 0.00508 | 0.0022549 | 0.00019757 | 0.0012491 | 0.0046271 | 0.0085415 | 0.021908 | 0.0061922 | 0.0052358 | 0.0066681
Passenger cars | Gasoline <0,8 l | Euro 6d-TEMP | 2018 | 2020 | 38.7354 | 37.1498 | 43.5154 | 0.22407 | 0.23215 | 0.37275 | 0.00011 | 0.00011 | 0.00011 | 0.00165 | 0.00165 | 0.00165 | 0.028314 | 0.019085 | 0.013565 | 0.00287 | 0.00269 | 0.00508 | 0.0021828 | 0.00017754 | 0.0011224 | 0.0043549 | 0.008264 | 0.021859 | 0.0061922 | 0.0052358 | 0.0066681
Passenger cars | Gasoline <0,8 l | Euro 6d | 2021 | 2026 | 38.7354 | 37.1498 | 43.5154 | 0.22407 | 0.23215 | 0.37275 | 0.00011 | 0.00011 | 0.00011 | 0.00165 | 0.00165 | 0.00165 | 0.028314 | 0.019085 | 0.013565 | 0.00287 | 0.00269 | 0.00508 | 0.0021167 | 0.00015918 | 0.0010064 | 0.0041055 | 0.0080097 | 0.021813 | 0.0061922 | 0.0052358 | 0.0066681
Passenger cars | Gasoline 0,8 - 1,4 l | PRE ECE | 0 | 1969 | 67.3172 | 53.9038 | 62.6489 | 27.7054 | 19.0946 | 16.2068 | 0.00322 | 0.00184 | 0.0019 | 0.00644 | 0.00368 | 0.0038 | 1.849 | 2.062 | 2.023 | 0.131 | 0.086 | 0.041 | 0.01 | 0.0065 | 0.0065 | 0.002 | 0.002 | 0.002 | 2.3539 | 1.5972 | 1.2475
Passenger cars | Gasoline 0,8 - 1,4 l | ECE 15/00-01 | 1970 | 1978 | 58.0057 | 44.2441 | 48.6659 | 18.6616 | 14.3453 | 18.6641 | 0.00322 | 0.00184 | 0.0019 | 0.0161 | 0.0092 | 0.0095 | 1.849 | 2.062 | 2.023 | 0.131 | 0.086 | 0.041 | 0.01 | 0.0065 | 0.0065 | 0.002 | 0.002 | 0.002 | 1.8604 | 1.2394 | 1.1198
Passenger cars | Gasoline 0,8 - 1,4 l | ECE 15/02 | 1979 | 1980 | 53.6379 | 44.9628 | 51.3278 | 15.8559 | 8.6197 | 8.1791 | 0.00322 | 0.00184 | 0.0019 | 0.0161 | 0.0092 | 0.0095 | 1.619 | 2.102 | 2.909 | 0.131 | 0.086 | 0.041 | 0.01 | 0.0065 | 0.0065 | 0.002 | 0.002 | 0.002 | 1.8777 | 1.0687 | 0.96006
Passenger cars | Gasoline 0,8 - 1,4 l | ECE 15/03 | 1981 | 1985 | 53.6379 | 44.9628 | 51.3278 | 15.3997 | 9.2191 | 7.9325 | 0.00322 | 0.00184 | 0.0019 | 0.0161 | 0.0092 | 0.0095 | 1.68 | 2.253 | 3.276 | 0.131 | 0.086 | 0.041 | 0.01 | 0.0065 | 0.0065 | 0.002 | 0.002 | 0.002 | 1.8777 | 1.0687 | 0.96006
Passenger cars | Gasoline 0,8 - 1,4 l | ECE 15/04 | 1986 | 1990 | 49.4412 | 44.6837 | 47.7322 | 9.0783 | 5.0734 | 4.2598 | 0.00322 | 0.00184 | 0.0019 | 0.0644 | 0.0368 | 0.038 | 1.6912 | 2.0893 | 2.662 | 0.131 | 0.086 | 0.041 | 0.01 | 0.0065 | 0.0065 | 0.002 | 0.002 | 0.002 | 1.4902 | 0.90916 | 0.69397
Passenger cars | Gasoline 0,8 - 1,4 l | Euro 1 | 1991 | 1996 | 47.3957 | 41.9466 | 46.0378 | 1.7651 | 1.3722 | 1.7672 | 0.00322 | 0.00184 | 0.0019 | 0.0805 | 0.046 | 0.0475 | 0.2745 | 0.28338 | 0.46074 | 0.026 | 0.016 | 0.014 | 0.026447 | 0.010838 | 0.0054549 | 0.07 | 0.13281 | 0.074241 | 0.17729 | 0.1211 | 0.11042
Passenger cars | Gasoline 0,8 - 1,4 l | Euro 2 | 1997 | 2000 | 46.4961 | 39.5332 | 44.0597 | 0.65912 | 0.57442 | 0.74859 | 0.00322 | 0.00184 | 0.0019 | 0.0805 | 0.046 | 0.0475 | 0.15315 | 0.15258 | 0.17947 | 0.017 | 0.013 | 0.011 | 0.013229 | 0.0052661 | 0.0029379 | 0.19029 | 0.15005 | 0.084451 | 0.070612 | 0.046959 | 0.042007
Passenger cars | Gasoline 0,8 - 1,4 l | Euro 3 | 2001 | 2005 | 48.7076 | 42.2823 | 45.3646 | 0.51896 | 0.69098 | 1.1484 | 0.00128 | 0.000836 | 0.00119 | 0.0192 | 0.01254 | 0.01785 | 0.076101 | 0.060631 | 0.052258 | 0.003 | 0.002 | 0.004 | 0.0017069 | 0.00040179 | 0.00025459 | 0.0021899 | 0.02975 | 0.06552 | 0.014675 | 0.015159 | 0.025502
Passenger cars | Gasoline 0,8 - 1,4 l | Euro 4 | 2006 | 2010 | 50.0158 | 44.1461 | 48.2153 | 0.19502 | 0.28687 | 0.52968 | 0.00128 | 0.000836 | 0.00119 | 0.0192 | 0.01254 | 0.01785 | 0.054475 | 0.030505 | 0.019315 | 0.00287 | 0.00269 | 0.00508 | 0.0020633 | 0.00036358 | 0.00026383 | 0.0020807 | 0.029672 | 0.065347 | 0.011826 | 0.013703 | 0.01717
Passenger cars | Gasoline 0,8 - 1,4 l | Euro 5 | 2011 | 2014 | 50.0158 | 44.1461 | 48.2153 | 0.24409 | 0.26947 | 0.43913 | 0.00077 | 0.00077 | 0.00077 | 0.01155 | 0.01155 | 0.01155 | 0.028314 | 0.019085 | 0.013565 | 0.00287 | 0.00269 | 0.00508 | 0.002337 | 0.00022037 | 0.0013932 | 0.004937 | 0.0088575 | 0.021965 | 0.0061922 | 0.0052358 | 0.0066681
Passenger cars | Gasoline 0,8 - 1,4 l | Euro 6 | 2015 | 2017 | 50.0158 | 44.1461 | 48.2153 | 0.22407 | 0.23215 | 0.37275 | 0.0004 | 0.0004 | 0.0004 | 0.006 | 0.006 | 0.006 | 0.028314 | 0.019085 | 0.013565 | 0.00287 | 0.00269 | 0.00508 | 0.0022526 | 0.00019692 | 0.001245 | 0.0046183 | 0.0085325 | 0.021907 | 0.0061922 | 0.0052358 | 0.0066681
Passenger cars | Gasoline 0,8 - 1,4 l | Euro 6d-TEMP | 2018 | 2020 | 50.0158 | 44.1461 | 48.2153 | 0.22407 | 0.23215 | 0.37275 | 0.00011 | 0.00011 | 0.00011 | 0.00165 | 0.00165 | 0.00165 | 0.028314 | 0.019085 | 0.013565 | 0.00287 | 0.00269 | 0.00508 | 0.0021789 | 0.00017645 | 0.0011155 | 0.0043401 | 0.0082489 | 0.021856 | 0.0061922 | 0.0052358 | 0.0066681
Passenger cars | Gasoline 0,8 - 1,4 l | Euro 6d | 2021 | 2026 | 50.0158 | 44.1461 | 48.2153 | 0.22407 | 0.23215 | 0.37275 | 0.00011 | 0.00011 | 0.00011 | 0.00165 | 0.00165 | 0.00165 | 0.028314 | 0.019085 | 0.013565 | 0.00287 | 0.00269 | 0.00508 | 0.0021149 | 0.00015867 | 0.0010032 | 0.0040986 | 0.0080026 | 0.021812 | 0.0061922 | 0.0052358 | 0.0066681
Passenger cars | Gasoline 1,4 - 2,0 l | PRE ECE | 0 | 1969 | 78.8539 | 64.2058 | 76.4593 | 27.7054 | 19.0946 | 16.2068 | 0.00322 | 0.00184 | 0.0019 | 0.00644 | 0.00368 | 0.0038 | 2.164 | 2.683 | 3.13 | 0.131 | 0.086 | 0.041 | 0.01 | 0.0065 | 0.0065 | 0.002 | 0.002 | 0.002 | 2.3539 | 1.5972 | 1.2475
Passenger cars | Gasoline 1,4 - 2,0 l | ECE 15/00-01 | 1970 | 1978 | 67.1886 | 51.057 | 60.5217 | 18.6616 | 14.3453 | 18.6641 | 0.00322 | 0.00184 | 0.0019 | 0.0161 | 0.0092 | 0.0095 | 2.164 | 2.683 | 3.13 | 0.131 | 0.086 | 0.041 | 0.01 | 0.0065 | 0.0065 | 0.002 | 0.002 | 0.002 | 1.8604 | 1.2394 | 1.1198
Passenger cars | Gasoline 1,4 - 2,0 l | ECE 15/02 | 1979 | 1980 | 61.1419 | 49.967 | 60.0137 | 15.8559 | 8.6197 | 8.1791 | 0.00322 | 0.00184 | 0.0019 | 0.0161 | 0.0092 | 0.0095 | 1.831 | 2.377 | 3.283 | 0.131 | 0.086 | 0.041 | 0.01 | 0.0065 | 0.0065 | 0.002 | 0.002 | 0.002 | 1.8777 | 1.0687 | 0.96006
Passenger cars | Gasoline 1,4 - 2,0 l | ECE 15/03 | 1981 | 1985 | 61.1419 | 49.967 | 60.0137 | 15.3997 | 9.2191 | 7.9325 | 0.00322 | 0.00184 | 0.0019 | 0.0161 | 0.0092 | 0.0095 | 1.9168 | 2.5796 | 3.4717 | 0.131 | 0.086 | 0.041 | 0.01 | 0.0065 | 0.0065 | 0.002 | 0.002 | 0.002 | 1.8777 | 1.0687 | 0.96006
Passenger cars | Gasoline 1,4 - 2,0 l | ECE 15/04 | 1986 | 1990 | 60.5735 | 49.6802 | 51.7606 | 9.0783 | 5.0734 | 4.2598 | 0.00322 | 0.00184 | 0.0019 | 0.0644 | 0.0368 | 0.038 | 2.1224 | 2.7566 | 3.524 | 0.131 | 0.086 | 0.041 | 0.01 | 0.0065 | 0.0065 | 0.002 | 0.002 | 0.002 | 1.4902 | 0.90916 | 0.69397
Passenger cars | Gasoline 1,4 - 2,0 l | Euro 1 | 1991 | 1996 | 57.549 | 48.5553 | 51.5684 | 1.7651 | 1.3722 | 1.7672 | 0.00322 | 0.00184 | 0.0019 | 0.0805 | 0.046 | 0.0475 | 0.2745 | 0.28338 | 0.46074 | 0.026 | 0.016 | 0.014 | 0.026452 | 0.010841 | 0.0054563 | 0.07 | 0.13281 | 0.074242 | 0.17729 | 0.1211 | 0.11042
Passenger cars | Gasoline 1,4 - 2,0 l | Euro 2 | 1997 | 2000 | 56.3288 | 47.696 | 48.8024 | 0.65912 | 0.57442 | 0.74859 | 0.00322 | 0.00184 | 0.0019 | 0.0805 | 0.046 | 0.0475 | 0.15315 | 0.15258 | 0.17947 | 0.017 | 0.013 | 0.011 | 0.013231 | 0.0052676 | 0.0029387 | 0.19035 | 0.15005 | 0.084452 | 0.070612 | 0.046959 | 0.042007
Passenger cars | Gasoline 1,4 - 2,0 l | Euro 3 | 2001 | 2005 | 58.2351 | 49.8631 | 53.0361 | 0.51896 | 0.69098 | 1.1484 | 0.00128 | 0.000836 | 0.00119 | 0.0192 | 0.01254 | 0.01785 | 0.076101 | 0.060631 | 0.052258 | 0.003 | 0.002 | 0.004 | 0.0017175 | 0.00040373 | 0.00025583 | 0.0022004 | 0.029758 | 0.065537 | 0.014675 | 0.015159 | 0.025502
Passenger cars | Gasoline 1,4 - 2,0 l | Euro 4 | 2006 | 2010 | 60.4913 | 52.8046 | 55.3136 | 0.19502 | 0.28687 | 0.52968 | 0.00128 | 0.000836 | 0.00119 | 0.0192 | 0.01254 | 0.01785 | 0.054475 | 0.030505 | 0.019315 | 0.00287 | 0.00269 | 0.00508 | 0.0021187 | 0.00039641 | 0.00028765 | 0.0021855 | 0.029747 | 0.065513 | 0.011826 | 0.013703 | 0.01717
Passenger cars | Gasoline 1,4 - 2,0 l | Euro 5 | 2011 | 2014 | 60.4913 | 52.8046 | 55.3136 | 0.24409 | 0.26947 | 0.43913 | 0.00077 | 0.00077 | 0.00077 | 0.01155 | 0.01155 | 0.01155 | 0.028314 | 0.019085 | 0.013565 | 0.00287 | 0.00269 | 0.00508 | 0.0024072 | 0.00023985 | 0.0015164 | 0.0052017 | 0.0091274 | 0.022013 | 0.0061922 | 0.0052358 | 0.0066681
Passenger cars | Gasoline 1,4 - 2,0 l | Euro 6 | 2015 | 2017 | 60.4913 | 52.8046 | 55.3136 | 0.22407 | 0.23215 | 0.37275 | 0.0004 | 0.0004 | 0.0004 | 0.006 | 0.006 | 0.006 | 0.028314 | 0.019085 | 0.013565 | 0.00287 | 0.00269 | 0.00508 | 0.0022904 | 0.00020743 | 0.0013114 | 0.0047611 | 0.0086782 | 0.021933 | 0.0061922 | 0.0052358 | 0.0066681
Passenger cars | Gasoline 1,4 - 2,0 l | Euro 6d-TEMP | 2018 | 2020 | 60.4913 | 52.8046 | 55.3136 | 0.22407 | 0.23215 | 0.37275 | 0.00011 | 0.00011 | 0.00011 | 0.00165 | 0.00165 | 0.00165 | 0.028314 | 0.019085 | 0.013565 | 0.00287 | 0.00269 | 0.00508 | 0.0022047 | 0.00018363 | 0.0011609 | 0.0044377 | 0.0083484 | 0.021874 | 0.0061922 | 0.0052358 | 0.0066681
Passenger cars | Gasoline 1,4 - 2,0 l | Euro 6d | 2021 | 2026 | 60.4913 | 52.8046 | 55.3136 | 0.22407 | 0.23215 | 0.37275 | 0.00011 | 0.00011 | 0.00011 | 0.00165 | 0.00165 | 0.00165 | 0.028314 | 0.019085 | 0.013565 | 0.00287 | 0.00269 | 0.00508 | 0.0021218 | 0.0001606 | 0.0010154 | 0.0041248 | 0.0080294 | 0.021816 | 0.0061922 | 0.0052358 | 0.0066681
Passenger cars | Gasoline >2,0 l | PRE ECE | 0 | 1969 | 95.9955 | 76.7618 | 88.5053 | 27.7054 | 19.0946 | 16.2068 | 0.00322 | 0.00184 | 0.0019 | 0.00644 | 0.00368 | 0.0038 | 2.86 | 4.09 | 5.5 | 0.131 | 0.086 | 0.041 | 0.01 | 0.0065 | 0.0065 | 0.002 | 0.002 | 0.002 | 2.3539 | 1.5972 | 1.2475
Passenger cars | Gasoline >2,0 l | ECE 15/00-01 | 1970 | 1978 | 72.9733 | 56.4413 | 66.7334 | 18.6616 | 14.3453 | 18.6641 | 0.00322 | 0.00184 | 0.0019 | 0.0161 | 0.0092 | 0.0095 | 2.86 | 4.09 | 5.5 | 0.131 | 0.086 | 0.041 | 0.01 | 0.0065 | 0.0065 | 0.002 | 0.002 | 0.002 | 1.8604 | 1.2394 | 1.1198
Passenger cars | Gasoline >2,0 l | ECE 15/02 | 1979 | 1980 | 76.1476 | 62.4956 | 71.0756 | 15.8559 | 8.6197 | 8.1791 | 0.00322 | 0.00184 | 0.0019 | 0.0161 | 0.0092 | 0.0095 | 2.066 | 2.675 | 3.68 | 0.131 | 0.086 | 0.041 | 0.01 | 0.0065 | 0.0065 | 0.002 | 0.002 | 0.002 | 1.8777 | 1.0687 | 0.96006
Passenger cars | Gasoline >2,0 l | ECE 15/03 | 1981 | 1985 | 76.1476 | 62.4956 | 71.0756 | 15.3997 | 9.2191 | 7.9325 | 0.00322 | 0.00184 | 0.0019 | 0.0161 | 0.0092 | 0.0095 | 2.8064 | 3.4406 | 4.604 | 0.131 | 0.086 | 0.041 | 0.01 | 0.0065 | 0.0065 | 0.002 | 0.002 | 0.002 | 1.8777 | 1.0687 | 0.96006
Passenger cars | Gasoline >2,0 l | ECE 15/04 | 1986 | 1990 | 70.2578 | 57.5039 | 70.4153 | 9.0783 | 5.0734 | 4.2598 | 0.00322 | 0.00184 | 0.0019 | 0.0644 | 0.0368 | 0.038 | 2.2926 | 2.7504 | 3.687 | 0.131 | 0.086 | 0.041 | 0.01 | 0.0065 | 0.0065 | 0.002 | 0.002 | 0.002 | 1.4902 | 0.90916 | 0.69397
Passenger cars | Gasoline >2,0 l | Euro 1 | 1991 | 1996 | 74.5642 | 61.8274 | 64.882 | 1.7651 | 1.3722 | 1.7672 | 0.00322 | 0.00184 | 0.0019 | 0.0805 | 0.046 | 0.0475 | 0.2745 | 0.28338 | 0.46074 | 0.026 | 0.016 | 0.014 | 0.026444 | 0.010836 | 0.005454 | 0.07 | 0.13281 | 0.07424 | 0.17729 | 0.1211 | 0.11042
Passenger cars | Gasoline >2,0 l | Euro 2 | 1997 | 2000 | 76.8562 | 65.2591 | 66.7906 | 0.65912 | 0.57442 | 0.74859 | 0.00322 | 0.00184 | 0.0019 | 0.0805 | 0.046 | 0.0475 | 0.15315 | 0.15258 | 0.17947 | 0.017 | 0.013 | 0.011 | 0.013223 | 0.0052629 | 0.0029361 | 0.19018 | 0.15004 | 0.084448 | 0.070612 | 0.046959 | 0.042007
Passenger cars | Gasoline >2,0 l | Euro 3 | 2001 | 2005 | 70.8461 | 57.4861 | 56.9217 | 0.51896 | 0.69098 | 1.1484 | 0.00128 | 0.000836 | 0.00119 | 0.0192 | 0.01254 | 0.01785 | 0.076101 | 0.060631 | 0.052258 | 0.003 | 0.002 | 0.004 | 0.001717 | 0.00040363 | 0.00025576 | 0.0021999 | 0.029758 | 0.065536 | 0.014675 | 0.015159 | 0.025502
Passenger cars | Gasoline >2,0 l | Euro 4 | 2006 | 2010 | 86.1088 | 67.8796 | 65.8526 | 0.19502 | 0.28687 | 0.52968 | 0.00128 | 0.000836 | 0.00119 | 0.0192 | 0.01254 | 0.01785 | 0.054475 | 0.030505 | 0.019315 | 0.00287 | 0.00269 | 0.00508 | 0.0021233 | 0.00039914 | 0.00028963 | 0.0021942 | 0.029754 | 0.065527 | 0.011826 | 0.013703 | 0.01717
Passenger cars | Gasoline >2,0 l | Euro 5 | 2011 | 2014 | 86.1088 | 67.8796 | 65.8526 | 0.24409 | 0.26947 | 0.43913 | 0.00077 | 0.00077 | 0.00077 | 0.01155 | 0.01155 | 0.01155 | 0.028314 | 0.019085 | 0.013565 | 0.00287 | 0.00269 | 0.00508 | 0.0024602 | 0.00025459 | 0.0016095 | 0.0054018 | 0.0093315 | 0.02205 | 0.0061922 | 0.0052358 | 0.0066681
Passenger cars | Gasoline >2,0 l | Euro 6 | 2015 | 2017 | 86.1088 | 67.8796 | 65.8526 | 0.22407 | 0.23215 | 0.37275 | 0.0004 | 0.0004 | 0.0004 | 0.006 | 0.006 | 0.006 | 0.028314 | 0.019085 | 0.013565 | 0.00287 | 0.00269 | 0.00508 | 0.0023152 | 0.0002143 | 0.0013548 | 0.0048545 | 0.0087734 | 0.02195 | 0.0061922 | 0.0052358 | 0.0066681
Passenger cars | Gasoline >2,0 l | Euro 6d-TEMP | 2018 | 2020 | 86.1088 | 67.8796 | 65.8526 | 0.22407 | 0.23215 | 0.37275 | 0.00011 | 0.00011 | 0.00011 | 0.00165 | 0.00165 | 0.00165 | 0.028314 | 0.019085 | 0.013565 | 0.00287 | 0.00269 | 0.00508 | 0.0022244 | 0.00018909 | 0.0011955 | 0.0045119 | 0.0084241 | 0.021887 | 0.0061922 | 0.0052358 | 0.0066681
Passenger cars | Gasoline >2,0 l | Euro 6d | 2021 | 2026 | 86.1088 | 67.8796 | 65.8526 | 0.22407 | 0.23215 | 0.37275 | 0.00011 | 0.00011 | 0.00011 | 0.00165 | 0.00165 | 0.00165 | 0.028314 | 0.019085 | 0.013565 | 0.00287 | 0.00269 | 0.00508 | 0.0021371 | 0.00016485 | 0.0010422 | 0.0041825 | 0.0080883 | 0.021827 | 0.0061922 | 0.0052358 | 0.0066681
Passenger cars | Diesel <0,8 l | Euro 2 | 1997 | 2000 | 22.951 | 23.9408 | 27.3095 | 0.34403 | 0.11144 | 0.036712 | 0.04676 | 0.03914 | 0.0506 | 3.7408 | 3.1312 | 4.048 | 0.65058 | 0.55476 | 0.66433 | 0.007 | 0.003 | 0.002 | 0.004 | 0.006 | 0.006 | 0.001 | 0.001 | 0.001 | 0.034409 | 0.020592 | 0.014977
Passenger cars | Diesel <0,8 l | Euro 3 | 2001 | 2005 | 22.951 | 23.9408 | 27.3095 | 0.099226 | 0.041138 | 0.012593 | 0.029292 | 0.029688 | 0.0447 | 2.4898 | 2.5235 | 3.7995 | 0.71566 | 0.66496 | 0.74805 | 0.003 | 0 | 0 | 0.009 | 0.004 | 0.004 | 0.001 | 0.001 | 0.001 | 0.017999 | 0.011368 | 0.0086989
Passenger cars | Diesel <0,8 l | Euro 4 | 2006 | 2010 | 31.0804 | 32.4209 | 36.9828 | 0.083824 | 0.034578 | 0.021739 | 0.029008 | 0.024322 | 0.0259 | 2.5237 | 2.116 | 2.2533 | 0.53904 | 0.42396 | 0.576 | 0.0011 | 0 | 0 | 0.009 | 0.004 | 0.004 | 0.001 | 0.001 | 0.001 | 0.010901 | 0.0064399 | 0.005781
Passenger cars | Diesel <0,8 l | Euro 5 | 2011 | 2014 | 31.0804 | 32.4209 | 36.9828 | 0.048992 | 0.024915 | 0.0090663 | 0.00013723 | 0.00013723 | 0.00013723 | 0.0013723 | 0.0013723 | 0.0013723 | 0.59322 | 0.48142 | 0.54223 | 7.5e-06 | 0 | 0 | 0.009 | 0.004 | 0.004 | 0.0019 | 0.0019 | 0.0019 | 0.0010262 | 0.0007949 | 0.00070004
Passenger cars | Diesel <0,8 l | Euro 6 | 2015 | 2017 | 31.0804 | 32.4209 | 36.9828 | 0.039438 | 0.020057 | 0.0072984 | 0.00014222 | 0.00014222 | 0.00014222 | 0.0014222 | 0.0014222 | 0.0014222 | 0.48864 | 0.39654 | 0.44663 | 7.5e-06 | 0 | 0 | 0.011 | 0.004 | 0.004 | 0.007 | 0.007 | 0.007 | 0.0010262 | 0.0007949 | 0.00070004
Passenger cars | Diesel 0,8 - 1,4 l | Conventional | 0 | 1990 | 31.0804 | 32.4209 | 36.9828 | 0.65052 | 0.47173 | 0.38431 | 0.1988 | 0.1322 | 0.17 | 10.934 | 7.271 | 9.35 | 0.5196 | 0.4329 | 0.528 | 0.028 | 0.012 | 0.008 | 0 | 0 | 0 | 0.001 | 0.001 | 0.001 | 0.1454 | 0.086069 | 0.061616
Passenger cars | Diesel 0,8 - 1,4 l | Euro 1 | 1991 | 1996 | 31.0804 | 32.4209 | 36.9828 | 0.41819 | 0.21389 | 0.20579 | 0.056757 | 0.061437 | 0.1068 | 3.973 | 4.3006 | 7.4758 | 0.60306 | 0.56194 | 0.66384 | 0.011 | 0.009 | 0.003 | 0.002 | 0.004 | 0.004 | 0.001 | 0.001 | 0.001 | 0.052762 | 0.030932 | 0.0257
Passenger cars | Diesel 0,8 - 1,4 l | Euro 2 | 1997 | 2000 | 31.0804 | 32.4209 | 36.9828 | 0.34403 | 0.11144 | 0.036712 | 0.04676 | 0.03914 | 0.0506 | 3.7408 | 3.1312 | 4.048 | 0.65058 | 0.55476 | 0.66433 | 0.007 | 0.003 | 0.002 | 0.004 | 0.006 | 0.006 | 0.001 | 0.001 | 0.001 | 0.034409 | 0.020592 | 0.014977
Passenger cars | Diesel 0,8 - 1,4 l | Euro 3 | 2001 | 2005 | 31.0804 | 32.4209 | 36.9828 | 0.099226 | 0.041138 | 0.012593 | 0.029292 | 0.029688 | 0.0447 | 2.4898 | 2.5235 | 3.7995 | 0.71566 | 0.66496 | 0.74805 | 0.003 | 0 | 0 | 0.009 | 0.004 | 0.004 | 0.001 | 0.001 | 0.001 | 0.017999 | 0.011368 | 0.0086989
Passenger cars | Diesel 0,8 - 1,4 l | Euro 4 | 2006 | 2010 | 31.0804 | 32.4209 | 36.9828 | 0.083824 | 0.034578 | 0.021739 | 0.029008 | 0.024322 | 0.0259 | 2.5237 | 2.116 | 2.2533 | 0.53904 | 0.42396 | 0.576 | 0.0011 | 0 | 0 | 0.009 | 0.004 | 0.004 | 0.001 | 0.001 | 0.001 | 0.010901 | 0.0064399 | 0.005781
Passenger cars | Diesel 0,8 - 1,4 l | Euro 5 | 2011 | 2014 | 31.0804 | 32.4209 | 36.9828 | 0.048992 | 0.024915 | 0.0090663 | 0.00013723 | 0.00013723 | 0.00013723 | 0.0013723 | 0.0013723 | 0.0013723 | 0.59322 | 0.48142 | 0.54223 | 7.5e-06 | 0 | 0 | 0.009 | 0.004 | 0.004 | 0.0019 | 0.0019 | 0.0019 | 0.0010262 | 0.0007949 | 0.00070004
Passenger cars | Diesel 0,8 - 1,4 l | Euro 6 | 2015 | 2017 | 31.0804 | 32.4209 | 36.9828 | 0.039438 | 0.020057 | 0.0072984 | 0.00014222 | 0.00014222 | 0.00014222 | 0.0014222 | 0.0014222 | 0.0014222 | 0.48864 | 0.39654 | 0.44663 | 7.5e-06 | 0 | 0 | 0.011 | 0.004 | 0.004 | 0.007 | 0.007 | 0.007 | 0.0010262 | 0.0007949 | 0.00070004
Passenger cars | Diesel 0,8 - 1,4 l | Euro 6d-TEMP | 2018 | 2020 | 31.0804 | 32.4209 | 36.9828 | 0.019263 | 0.014116 | 0.015766 | 0.00014222 | 0.00014222 | 0.00014222 | 0.0014222 | 0.0014222 | 0.0014222 | 0.059322 | 0.048142 | 0.054223 | 7.5e-06 | 0 | 0 | 0.011 | 0.004 | 0.004 | 0.007 | 0.007 | 0.007 | 0.0010262 | 0.0007949 | 0.00070004
Passenger cars | Diesel 0,8 - 1,4 l | Euro 6d | 2021 | 2026 | 31.0804 | 32.4209 | 36.9828 | 0.017612 | 0.012906 | 0.014415 | 0.00014222 | 0.00014222 | 0.00014222 | 0.0014222 | 0.0014222 | 0.0014222 | 0.047458 | 0.038514 | 0.043378 | 7.5e-06 | 0 | 0 | 0.011 | 0.004 | 0.004 | 0.007 | 0.007 | 0.007 | 0.0010262 | 0.0007949 | 0.00070004
Passenger cars | Diesel 1,4 - 2,0 l | Conventional | 0 | 1990 | 57.529 | 41.209 | 50.089 | 0.65052 | 0.47173 | 0.38431 | 0.1988 | 0.1322 | 0.17 | 10.934 | 7.271 | 9.35 | 0.5196 | 0.4329 | 0.528 | 0.028 | 0.012 | 0.008 | 0 | 0 | 0 | 0.001 | 0.001 | 0.001 | 0.1454 | 0.086069 | 0.061616
Passenger cars | Diesel 1,4 - 2,0 l | Euro 1 | 1991 | 1996 | 47.8231 | 42.7959 | 48.3781 | 0.41819 | 0.21389 | 0.20579 | 0.056757 | 0.061437 | 0.1068 | 3.973 | 4.3006 | 7.4758 | 0.60306 | 0.56194 | 0.66384 | 0.011 | 0.009 | 0.003 | 0.002 | 0.004 | 0.004 | 0.001 | 0.001 | 0.001 | 0.052762 | 0.030932 | 0.0257
Passenger cars | Diesel 1,4 - 2,0 l | Euro 2 | 1997 | 2000 | 50.4567 | 44.1107 | 48.7511 | 0.34403 | 0.11144 | 0.036712 | 0.04676 | 0.03914 | 0.0506 | 3.7408 | 3.1312 | 4.048 | 0.65058 | 0.55476 | 0.66433 | 0.007 | 0.003 | 0.002 | 0.004 | 0.006 | 0.006 | 0.001 | 0.001 | 0.001 | 0.034409 | 0.020592 | 0.014977
Passenger cars | Diesel 1,4 - 2,0 l | Euro 3 | 2001 | 2005 | 48.9149 | 43.4143 | 45.5578 | 0.099226 | 0.041138 | 0.012593 | 0.029292 | 0.029688 | 0.0447 | 2.4898 | 2.5235 | 3.7995 | 0.71566 | 0.66496 | 0.74805 | 0.003 | 0 | 0 | 0.009 | 0.004 | 0.004 | 0.001 | 0.001 | 0.001 | 0.017999 | 0.011368 | 0.0086989
Passenger cars | Diesel 1,4 - 2,0 l | Euro 4 | 2006 | 2010 | 48.9149 | 43.4143 | 45.5578 | 0.083824 | 0.034578 | 0.021739 | 0.029008 | 0.024322 | 0.0259 | 2.5237 | 2.116 | 2.2533 | 0.53904 | 0.42396 | 0.576 | 0.0011 | 0 | 0 | 0.009 | 0.004 | 0.004 | 0.001 | 0.001 | 0.001 | 0.010901 | 0.0064399 | 0.005781
Passenger cars | Diesel 1,4 - 2,0 l | Euro 5 | 2011 | 2014 | 48.9149 | 43.4143 | 45.5578 | 0.048992 | 0.024915 | 0.0090663 | 0.00013723 | 0.00013723 | 0.00013723 | 0.0013723 | 0.0013723 | 0.0013723 | 0.59322 | 0.48142 | 0.54223 | 7.5e-06 | 0 | 0 | 0.009 | 0.004 | 0.004 | 0.0019 | 0.0019 | 0.0019 | 0.0010262 | 0.0007949 | 0.00070004
Passenger cars | Diesel 1,4 - 2,0 l | Euro 6 | 2015 | 2017 | 48.9149 | 43.4143 | 45.5578 | 0.039438 | 0.020057 | 0.0072984 | 0.00014222 | 0.00014222 | 0.00014222 | 0.0014222 | 0.0014222 | 0.0014222 | 0.48864 | 0.39654 | 0.44663 | 7.5e-06 | 0 | 0 | 0.011 | 0.004 | 0.004 | 0.007 | 0.007 | 0.007 | 0.0010262 | 0.0007949 | 0.00070004
Passenger cars | Diesel 1,4 - 2,0 l | Euro 6d-TEMP | 2018 | 2020 | 48.9149 | 43.4143 | 45.5578 | 0.019263 | 0.014116 | 0.015766 | 0.00014222 | 0.00014222 | 0.00014222 | 0.0014222 | 0.0014222 | 0.0014222 | 0.059322 | 0.048142 | 0.054223 | 7.5e-06 | 0 | 0 | 0.011 | 0.004 | 0.004 | 0.007 | 0.007 | 0.007 | 0.0010262 | 0.0007949 | 0.00070004
Passenger cars | Diesel 1,4 - 2,0 l | Euro 6d | 2021 | 2026 | 48.9149 | 43.4143 | 45.5578 | 0.017612 | 0.012906 | 0.014415 | 0.00014222 | 0.00014222 | 0.00014222 | 0.0014222 | 0.0014222 | 0.0014222 | 0.047458 | 0.038514 | 0.043378 | 7.5e-06 | 0 | 0 | 0.011 | 0.004 | 0.004 | 0.007 | 0.007 | 0.007 | 0.0010262 | 0.0007949 | 0.00070004
Passenger cars | Diesel >2,0 l | Conventional | 0 | 1990 | 57.529 | 41.209 | 50.089 | 0.65052 | 0.47173 | 0.38431 | 0.1988 | 0.1322 | 0.17 | 10.934 | 7.271 | 9.35 | 0.8238 | 0.7227 | 0.861 | 0.028 | 0.012 | 0.008 | 0 | 0 | 0 | 0.001 | 0.001 | 0.001 | 0.1454 | 0.086069 | 0.061616
Passenger cars | Diesel >2,0 l | Euro 1 | 1991 | 1996 | 65.2843 | 58.3148 | 64.3763 | 0.41819 | 0.21389 | 0.20579 | 0.056757 | 0.061437 | 0.1068 | 3.973 | 4.3006 | 7.4758 | 0.60306 | 0.56194 | 0.66384 | 0.011 | 0.009 | 0.003 | 0.002 | 0.004 | 0.004 | 0.001 | 0.001 | 0.001 | 0.080053 | 0.046183 | 0.034093
Passenger cars | Diesel >2,0 l | Euro 2 | 1997 | 2000 | 65.2843 | 58.3148 | 64.3763 | 0.34403 | 0.11144 | 0.036712 | 0.04676 | 0.03914 | 0.0506 | 3.7408 | 3.1312 | 4.048 | 0.65058 | 0.55476 | 0.66433 | 0.007 | 0.003 | 0.002 | 0.004 | 0.006 | 0.006 | 0.001 | 0.001 | 0.001 | 0.097817 | 0.058084 | 0.03837
Passenger cars | Diesel >2,0 l | Euro 3 | 2001 | 2005 | 65.2843 | 58.3148 | 64.3763 | 0.099226 | 0.041138 | 0.012593 | 0.029292 | 0.029688 | 0.0447 | 2.4898 | 2.5235 | 3.7995 | 0.71566 | 0.66496 | 0.74805 | 0.003 | 0 | 0 | 0.009 | 0.004 | 0.004 | 0.001 | 0.001 | 0.001 | 0.038304 | 0.017406 | 0.0126
Passenger cars | Diesel >2,0 l | Euro 4 | 2006 | 2010 | 65.2843 | 58.3148 | 64.3763 | 0.083824 | 0.034578 | 0.021739 | 0.029008 | 0.024322 | 0.0259 | 2.5237 | 2.116 | 2.2533 | 0.53904 | 0.42396 | 0.576 | 0.0011 | 0 | 0 | 0.009 | 0.004 | 0.004 | 0.001 | 0.001 | 0.001 | 0.010901 | 0.0064399 | 0.005781
Passenger cars | Diesel >2,0 l | Euro 5 | 2011 | 2014 | 65.2843 | 58.3148 | 64.3763 | 0.048992 | 0.024915 | 0.0090663 | 0.00013723 | 0.00013723 | 0.00013723 | 0.0013723 | 0.0013723 | 0.0013723 | 0.59322 | 0.48142 | 0.54223 | 7.5e-06 | 0 | 0 | 0.009 | 0.004 | 0.004 | 0.0019 | 0.0019 | 0.0019 | 0.0010262 | 0.0007949 | 0.00070004
Passenger cars | Diesel >2,0 l | Euro 6 | 2015 | 2017 | 65.2843 | 58.3148 | 64.3763 | 0.039438 | 0.020057 | 0.0072984 | 0.00014222 | 0.00014222 | 0.00014222 | 0.0014222 | 0.0014222 | 0.0014222 | 0.48864 | 0.39654 | 0.44663 | 7.5e-06 | 0 | 0 | 0.011 | 0.004 | 0.004 | 0.007 | 0.007 | 0.007 | 0.0010262 | 0.0007949 | 0.00070004
Passenger cars | Diesel >2,0 l | Euro 6d-TEMP | 2018 | 2020 | 65.2843 | 58.3148 | 64.3763 | 0.019263 | 0.014116 | 0.015766 | 0.00014222 | 0.00014222 | 0.00014222 | 0.0014222 | 0.0014222 | 0.0014222 | 0.059322 | 0.048142 | 0.054223 | 7.5e-06 | 0 | 0 | 0.011 | 0.004 | 0.004 | 0.007 | 0.007 | 0.007 | 0.0010262 | 0.0007949 | 0.00070004
Passenger cars | Diesel >2,0 l | Euro 6d | 2021 | 2026 | 65.2843 | 58.3148 | 64.3763 | 0.017612 | 0.012906 | 0.014415 | 0.00014222 | 0.00014222 | 0.00014222 | 0.0014222 | 0.0014222 | 0.0014222 | 0.047458 | 0.038514 | 0.043378 | 7.5e-06 | 0 | 0 | 0.011 | 0.004 | 0.004 | 0.007 | 0.007 | 0.007 | 0.0010262 | 0.0007949 | 0.00070004
Passenger cars | LPG cars | Conventional | 0 | 1990 | 59 | 45 | 54 | 2.043 | 2.373 | 9.723 | 0.00322 | 0.00184 | 0.0019 | 0.0161 | 0.0092 | 0.0095 | 2.2034 | 2.5842 | 2.8609 | 0.08 | 0.035 | 0.025 | 0 | 0 | 0 | 0.0095 | 0.0082 | 0.022 | 1.0819 | 0.66674 | 0.48971
Passenger cars | LPG cars | Euro 2 | 1997 | 2000 | 49.145 | 45.155 | 54.125 | 0.89066 | 0.98246 | 2.4207 | 0.00322 | 0.00184 | 0.0019 | 0.0805 | 0.046 | 0.0475 | 0.12233 | 0.10181 | 0.10721 | 0.0192 | 0.0084 | 0.006 | 0.013 | 0.003 | 0.002 | 0.0095 | 0.0082 | 0.022 | 0.057384 | 0.017064 | 0.019944
Passenger cars | LPG cars | Euro 4 | 2006 | 2010 | 49.145 | 45.155 | 54.125 | 0.19502 | 0.28687 | 0.52968 | 0.00128 | 0.000836 | 0.00119 | 0.0192 | 0.01254 | 0.01785 | 0.054475 | 0.030505 | 0.019315 | 0.001924 | 0.002002 | 0.00125 | 0.005 | 0.002 | 0.001 | 0.0095 | 0.0082 | 0.022 | 0.011826 | 0.013703 | 0.01717
Passenger cars | LPG cars | Euro 6 | 2015 | 2017 | 47.6935 | 42.3799 | 58.0906 | 0.098151 | 0.14437 | 0.26657 | 0.00128 | 0.00128 | 0.00128 | 0.0192 | 0.0192 | 0.0192 | 0.024416 | 0.013672 | 0.0086571 | 0.001924 | 0.002002 | 0.00125 | 0.0021 | 0.0002 | 0.001 | 0.0095 | 0.0082 | 0.022 | 0.00079712 | 0.0015098 | 0.0067667
Passenger cars | LPG cars | Euro 6d-TEMP | 2018 | 2020 | 47.6935 | 42.3799 | 58.0906 | 0.098151 | 0.14437 | 0.26657 | 0.00128 | 0.00128 | 0.00128 | 0.0192 | 0.0192 | 0.0192 | 0.024416 | 0.013672 | 0.0086571 | 0.001924 | 0.002002 | 0.00125 | 0.0021 | 0.0002 | 0.001 | 0.0095 | 0.0082 | 0.022 | 0.00079712 | 0.0015098 | 0.0067667
Passenger cars | CNG cars | Euro 5 | 0 | 2014 | 55.1655 | 48.1556 | 50.4437 | 0.19502 | 0.28687 | 0.52968 | 0.00128 | 0.00128 | 0.00128 | 0.0192 | 0.0192 | 0.0192 | 0.040856 | 0.022879 | 0.014486 | 0.02773 | 0.02773 | 0.04339 | 0.0024634 | 0.00025547 | 0.0016151 | 0.0054139 | 0.0093437 | 0.022052 | 0.048015 | 0.055633 | 0.06971
Passenger cars | CNG cars | Euro 6 | 2015 | 2017 | 55.1655 | 48.1556 | 50.4437 | 0.19502 | 0.28687 | 0.52968 | 0.00128 | 0.00128 | 0.00128 | 0.0192 | 0.0192 | 0.0192 | 0.040856 | 0.022879 | 0.014486 | 0.02773 | 0.02773 | 0.04339 | 0.0023633 | 0.00022767 | 0.0014393 | 0.0050361 | 0.0089585 | 0.021983 | 0.048015 | 0.055633 | 0.06971
Passenger cars | CNG cars | Euro 6d-TEMP | 2018 | 2020 | 46.1848 | 33.2459 | 34.3283 | 0.043685 | 0.05836 | 0.064752 | 0.00128 | 0.00128 | 0.00128 | 0.0192 | 0.0192 | 0.0192 | 0.0088262 | 0.0052202 | 0.0031472 | 0.006 | 0.0045 | 0.005 | 0.0022636 | 0.00019998 | 0.0012643 | 0.0046598 | 0.0085749 | 0.021914 | 0.0066157 | 0.0046045 | 0.0055981
Passenger cars | Hybrid cars 0,8 - 1,4 l | Euro 5 | 2011 | 2014 | 17.5739 | 22.025 | 36.7276 | 0.14204 | 0.12662 | 0.20618 | 0.00022354 | 0.00025202 | 0.00035449 | 0.0033531 | 0.0037802 | 0.0053173 | 0.0057751 | 0.0037298 | 0.0028971 | 0.0012661 | 0.0009952 | 0.00057804 | 0.0013647 | 0.00015721 | 0.001398 | 0.0029804 | 0.005835 | 0.01953 | 0.00051078 | 0.00036038 | 0.00068238
Passenger cars | Hybrid cars 0,8 - 1,4 l | Euro 6 | 2015 | 2017 | 17.5739 | 22.025 | 36.7276 | 0.14204 | 0.12662 | 0.20618 | 0.00022354 | 0.00025202 | 0.00035449 | 0.0033531 | 0.0037802 | 0.0053173 | 0.0057751 | 0.0037298 | 0.0028971 | 0.0012661 | 0.0009952 | 0.00057804 | 0.001334 | 0.00014761 | 0.0013126 | 0.0028646 | 0.005702 | 0.019496 | 0.00051078 | 0.00036038 | 0.00068238
Passenger cars | Hybrid cars 0,8 - 1,4 l | Euro 6d-TEMP | 2018 | 2020 | 17.5739 | 22.025 | 36.7276 | 0.14204 | 0.12662 | 0.20618 | 6.1473e-05 | 6.9304e-05 | 9.7483e-05 | 0.0009221 | 0.0010396 | 0.0014623 | 0.0057751 | 0.0037298 | 0.0028971 | 0.0012661 | 0.0009952 | 0.00057804 | 0.0012536 | 0.00012241 | 0.0010885 | 0.0025609 | 0.0053528 | 0.019408 | 0.00051078 | 0.00036038 | 0.00068238
Passenger cars | Hybrid cars 0,8 - 1,4 l | Euro 6d | 2021 | 2026 | 17.5739 | 22.025 | 36.7276 | 0.14204 | 0.12662 | 0.20618 | 6.1473e-05 | 6.9304e-05 | 9.7483e-05 | 0.0009221 | 0.0010396 | 0.0014623 | 0.0057751 | 0.0037298 | 0.0028971 | 0.0012661 | 0.0009952 | 0.00057804 | 0.0012112 | 0.00010916 | 0.00097074 | 0.0024012 | 0.0051693 | 0.019362 | 0.00051078 | 0.00036038 | 0.00068238
Passenger cars | Hybrid cars 1,4 - 2,0 l | Euro 5 | 2011 | 2014 | 22.4796 | 25.1422 | 43.6912 | 0.14204 | 0.12662 | 0.20618 | 0.00022354 | 0.00025202 | 0.00035449 | 0.0033531 | 0.0037802 | 0.0053173 | 0.0057751 | 0.0037298 | 0.0028971 | 0.0012661 | 0.0009952 | 0.00057804 | 0.0013291 | 0.00014606 | 0.0012988 | 0.0028459 | 0.0056805 | 0.019491 | 0.00051078 | 0.00036038 | 0.00068238
Passenger cars | Hybrid cars 1,4 - 2,0 l | Euro 6 | 2015 | 2017 | 22.4796 | 25.1422 | 43.6912 | 0.14204 | 0.12662 | 0.20618 | 0.00022354 | 0.00025202 | 0.00035449 | 0.0033531 | 0.0037802 | 0.0053173 | 0.0057751 | 0.0037298 | 0.0028971 | 0.0012661 | 0.0009952 | 0.00057804 | 0.001314 | 0.00014135 | 0.001257 | 0.0027892 | 0.0056152 | 0.019474 | 0.00051078 | 0.00036038 | 0.00068238
Passenger cars | Hybrid cars 1,4 - 2,0 l | Euro 6d-TEMP | 2018 | 2020 | 22.4796 | 25.1422 | 43.6912 | 0.14204 | 0.12662 | 0.20618 | 6.1473e-05 | 6.9304e-05 | 9.7483e-05 | 0.0009221 | 0.0010396 | 0.0014623 | 0.0057751 | 0.0037298 | 0.0028971 | 0.0012661 | 0.0009952 | 0.00057804 | 0.0012575 | 0.00012363 | 0.0010994 | 0.0025757 | 0.0053698 | 0.019412 | 0.00051078 | 0.00036038 | 0.00068238
Passenger cars | Hybrid cars 1,4 - 2,0 l | Euro 6d | 2021 | 2026 | 22.4796 | 25.1422 | 43.6912 | 0.14204 | 0.12662 | 0.20618 | 6.1473e-05 | 6.9304e-05 | 9.7483e-05 | 0.0009221 | 0.0010396 | 0.0014623 | 0.0057751 | 0.0037298 | 0.0028971 | 0.0012661 | 0.0009952 | 0.00057804 | 0.0012075 | 0.00010797 | 0.00096018 | 0.0023869 | 0.0051528 | 0.019358 | 0.00051078 | 0.00036038 | 0.00068238
Passenger cars | Hybrid cars >2,0 l | Euro 5 | 2011 | 2014 | 41.9852 | 34.012 | 51.7783 | 0.14204 | 0.12662 | 0.20618 | 0.00022354 | 0.00025202 | 0.00035449 | 0.0033531 | 0.0037802 | 0.0053173 | 0.0057751 | 0.0037298 | 0.0028971 | 0.0012661 | 0.0009952 | 0.00057804 | 0.0013582 | 0.00015519 | 0.00138 | 0.002956 | 0.005807 | 0.019523 | 0.00051078 | 0.00036038 | 0.00068238
Passenger cars | Hybrid cars >2,0 l | Euro 6 | 2015 | 2017 | 41.9852 | 34.012 | 51.7783 | 0.14204 | 0.12662 | 0.20618 | 0.00022354 | 0.00025202 | 0.00035449 | 0.0033531 | 0.0037802 | 0.0053173 | 0.0057751 | 0.0037298 | 0.0028971 | 0.0012661 | 0.0009952 | 0.00057804 | 0.0013391 | 0.00014919 | 0.0013267 | 0.0028837 | 0.0057238 | 0.019502 | 0.00051078 | 0.00036038 | 0.00068238
Passenger cars | Hybrid cars >2,0 l | Euro 6d-TEMP | 2018 | 2020 | 41.9852 | 34.012 | 51.7783 | 0.14204 | 0.12662 | 0.20618 | 6.1473e-05 | 6.9304e-05 | 9.7483e-05 | 0.0009221 | 0.0010396 | 0.0014623 | 0.0057751 | 0.0037298 | 0.0028971 | 0.0012661 | 0.0009952 | 0.00057804 | 0.0012494 | 0.0001211 | 0.0010769 | 0.0025451 | 0.0053347 | 0.019404 | 0.00051078 | 0.00036038 | 0.00068238
Passenger cars | Hybrid cars >2,0 l | Euro 6d | 2021 | 2026 | 41.9852 | 34.012 | 51.7783 | 0.14204 | 0.12662 | 0.20618 | 6.1473e-05 | 6.9304e-05 | 9.7483e-05 | 0.0009221 | 0.0010396 | 0.0014623 | 0.0057751 | 0.0037298 | 0.0028971 | 0.0012661 | 0.0009952 | 0.00057804 | 0.0012049 | 0.00010717 | 0.00095305 | 0.0023772 | 0.0051417 | 0.019355 | 0.00051078 | 0.00036038 | 0.00068238
Light Commercial Vehicles | Gasoline vans <= 1305kg | Conventional | 0 | 1994 | 57.28 | 51.88 | 58.72 | 3.4876 | 3.0607 | 4.022 | 0.00322 | 0.00184 | 0.0019 | 0.0161 | 0.0092 | 0.0095 | 1.1388 | 1.3888 | 1.4957 | 0.131 | 0.086 | 0.041 | 0.01 | 0.0065 | 0.0065 | 0.002 | 0.002 | 0.002 | 0.3264 | 0.18628 | 0.1616
Light Commercial Vehicles | Gasoline vans <= 1305kg | Euro 1 | 1995 | 1998 | 57.549 | 49.0617 | 48.4137 | 1.7651 | 1.3827 | 1.4073 | 0.00322 | 0.00184 | 0.0019 | 0.0805 | 0.046 | 0.0475 | 0.2745 | 0.2702 | 0.32378 | 0.026 | 0.016 | 0.014 | 0.046169 | 0.027232 | 0.013691 | 0.07 | 0.13281 | 0.074242 | 0.17729 | 0.12634 | 0.11372
Light Commercial Vehicles | Gasoline vans <= 1305kg | Euro 2 | 1999 | 2001 | 56.3288 | 48.2165 | 47.333 | 0.65912 | 0.57141 | 0.5985 | 0.00322 | 0.00184 | 0.0019 | 0.0805 | 0.046 | 0.0475 | 0.15315 | 0.14834 | 0.16196 | 0.017 | 0.013 | 0.011 | 0.030458 | 0.01734 | 0.010543 | 0.18991 | 0.15003 | 0.084442 | 0.070612 | 0.049078 | 0.043962
Light Commercial Vehicles | Gasoline vans <= 1305kg | Euro 3 | 2002 | 2006 | 58.2351 | 50.2262 | 49.9683 | 0.51896 | 0.65053 | 0.79313 | 0.00128 | 0.000836 | 0.00119 | 0.0192 | 0.01254 | 0.01785 | 0.076101 | 0.063216 | 0.055889 | 0.003 | 0.002 | 0.004 | 0.0099345 | 0.0016163 | 0.0016163 | 0.0022006 | 0.029758 | 0.065537 | 0.014675 | 0.014347 | 0.017545
Light Commercial Vehicles | Gasoline vans <= 1305kg | Euro 4 | 2007 | 2011 | 60.4913 | 53.1589 | 52.8338 | 0.19502 | 0.26612 | 0.33947 | 0.00128 | 0.000836 | 0.00119 | 0.0192 | 0.01254 | 0.01785 | 0.054475 | 0.033613 | 0.025355 | 0.00287 | 0.00269 | 0.00508 | 0.0012733 | 0.00047678 | 0.00047678 | 0.0020967 | 0.029684 | 0.065372 | 0.011826 | 0.013279 | 0.014682
Light Commercial Vehicles | Gasoline vans <= 1305kg | Euro 5 | 2012 | 2015 | 60.4913 | 53.1589 | 52.8338 | 0.24409 | 0.26107 | 0.29619 | 0.00054 | 0.00054 | 0.00054 | 0.0081 | 0.0081 | 0.0081 | 0.028314 | 0.020283 | 0.016964 | 0.00287 | 0.00269 | 0.00508 | 0.0023496 | 0.00022386 | 0.0014152 | 0.0049843 | 0.0089057 | 0.021974 | 0.0061922 | 0.0052811 | 0.0053333
Light Commercial Vehicles | Gasoline vans <= 1305kg | Euro 6 | 2016 | 2018 | 60.4913 | 53.1589 | 52.8338 | 0.22407 | 0.22712 | 0.25138 | 0.0004 | 0.0004 | 0.0004 | 0.006 | 0.006 | 0.006 | 0.028314 | 0.020283 | 0.016964 | 0.00287 | 0.00269 | 0.00508 | 0.002267 | 0.00020093 | 0.0012703 | 0.0046727 | 0.0085881 | 0.021917 | 0.0061922 | 0.0052811 | 0.0053333
Light Commercial Vehicles | Gasoline vans <= 1305kg | Euro 6d-TEMP | 2019 | 2021 | 60.4913 | 53.1589 | 52.8338 | 0.22407 | 0.22712 | 0.25138 | 0.00011 | 0.00011 | 0.00011 | 0.00165 | 0.00165 | 0.00165 | 0.028314 | 0.020283 | 0.016964 | 0.00287 | 0.00269 | 0.00508 | 0.0021727 | 0.00017474 | 0.0011047 | 0.0043168 | 0.0082252 | 0.021852 | 0.0061922 | 0.0052811 | 0.0053333
Light Commercial Vehicles | Gasoline vans <= 1305kg | Euro 6d | 2022 | 2026 | 60.4913 | 53.1589 | 52.8338 | 0.22407 | 0.22712 | 0.25138 | 0.00011 | 0.00011 | 0.00011 | 0.00165 | 0.00165 | 0.00165 | 0.028314 | 0.020283 | 0.016964 | 0.00287 | 0.00269 | 0.00508 | 0.0021117 | 0.00015778 | 0.00099752 | 0.0040864 | 0.0079903 | 0.021809 | 0.0061922 | 0.0052811 | 0.0053333
Light Commercial Vehicles | Gasoline vans 1306-1760kg | Conventional | 0 | 1994 | 82.27 | 59.8825 | 56.47 | 14.925 | 6.075 | 7.389 | 0.00322 | 0.00184 | 0.0019 | 0.0161 | 0.0092 | 0.0095 | 2.6707 | 3.1182 | 3.3867 | 0.131 | 0.086 | 0.041 | 0.01 | 0.0065 | 0.0065 | 0.002 | 0.002 | 0.002 | 1.8766 | 0.72873 | 0.4462
Light Commercial Vehicles | Gasoline vans 1306-1760kg | Euro 1 | 1995 | 1998 | 96.45 | 70.3875 | 66.45 | 4.187 | 0.862 | 1.087 | 0.00322 | 0.00184 | 0.0019 | 0.0805 | 0.046 | 0.0475 | 0.4268 | 0.39999 | 0.4292 | 0.026 | 0.016 | 0.014 | 0.046169 | 0.027232 | 0.013691 | 0.07 | 0.13281 | 0.074242 | 0.21972 | 0.10943 | 0.07788
Light Commercial Vehicles | Gasoline vans 1306-1760kg | Euro 2 | 1999 | 2001 | 96.45 | 70.3875 | 66.45 | 2.5541 | 0.52582 | 0.66307 | 0.00322 | 0.00184 | 0.0019 | 0.0805 | 0.046 | 0.0475 | 0.14511 | 0.136 | 0.14593 | 0.017 | 0.013 | 0.011 | 0.030592 | 0.017415 | 0.010587 | 0.1904 | 0.15005 | 0.084454 | 0.052733 | 0.026264 | 0.018691
Light Commercial Vehicles | Gasoline vans 1306-1760kg | Euro 3 | 2002 | 2006 | 96.45 | 70.3875 | 66.45 | 2.1772 | 0.44824 | 0.56524 | 0.00128 | 0.000836 | 0.00119 | 0.0192 | 0.01254 | 0.01785 | 0.089628 | 0.083997 | 0.090132 | 0.003 | 0.002 | 0.004 | 0.0099203 | 0.0016151 | 0.0016151 | 0.0021989 | 0.029757 | 0.065534 | 0.030761 | 0.015321 | 0.010903
Light Commercial Vehicles | Gasoline vans 1306-1760kg | Euro 4 | 2007 | 2011 | 96.45 | 70.3875 | 66.45 | 1.1724 | 0.24136 | 0.30436 | 0.00128 | 0.000836 | 0.00119 | 0.0192 | 0.01254 | 0.01785 | 0.04268 | 0.039999 | 0.04292 | 0.00287 | 0.00269 | 0.00508 | 0.0012762 | 0.00048362 | 0.00048362 | 0.0021055 | 0.02969 | 0.065386 | 0.013183 | 0.0065659 | 0.0046728
Light Commercial Vehicles | Gasoline vans 1306-1760kg | Euro 5 | 2012 | 2015 | 96.45 | 70.3875 | 66.45 | 0.40775 | 0.39884 | 0.48465 | 0.0005428 | 0.0005428 | 0.0005428 | 0.0081421 | 0.0081421 | 0.0081421 | 0.019263 | 0.015182 | 0.013619 | 0.00287 | 0.00269 | 0.00508 | 0.0023447 | 0.00022251 | 0.0014067 | 0.004966 | 0.0088871 | 0.02197 | 0.0061728 | 0.0055128 | 0.0058883
Light Commercial Vehicles | Gasoline vans 1306-1760kg | Euro 6 | 2016 | 2018 | 96.45 | 70.3875 | 66.45 | 0.40775 | 0.39884 | 0.48465 | 0.0004 | 0.0004 | 0.0004 | 0.006 | 0.006 | 0.006 | 0.019263 | 0.015182 | 0.013619 | 0.00287 | 0.00269 | 0.00508 | 0.0022492 | 0.00019597 | 0.001239 | 0.0046054 | 0.0085194 | 0.021904 | 0.0061728 | 0.0055128 | 0.0058883
Light Commercial Vehicles | Gasoline vans 1306-1760kg | Euro 6d-TEMP | 2019 | 2021 | 96.45 | 70.3875 | 66.45 | 0.40775 | 0.39884 | 0.48465 | 0.00011286 | 0.00011286 | 0.00011286 | 0.0016928 | 0.0016928 | 0.0016928 | 0.019263 | 0.015182 | 0.013619 | 0.00287 | 0.00269 | 0.00508 | 0.0021621 | 0.00017178 | 0.001086 | 0.0042766 | 0.0081842 | 0.021844 | 0.0061728 | 0.0055128 | 0.0058883
Light Commercial Vehicles | Gasoline vans 1306-1760kg | Euro 6d | 2022 | 2026 | 96.45 | 70.3875 | 66.45 | 0.40775 | 0.39884 | 0.48465 | 0.00011286 | 0.00011286 | 0.00011286 | 0.0016928 | 0.0016928 | 0.0016928 | 0.019263 | 0.015182 | 0.013619 | 0.00287 | 0.00269 | 0.00508 | 0.0021056 | 0.00015608 | 0.00098679 | 0.0040634 | 0.0079668 | 0.021805 | 0.0061728 | 0.0055128 | 0.0058883
Light Commercial Vehicles | Gasoline vans >1760kg | Conventional | 0 | 1994 | 82.27 | 59.8825 | 56.47 | 14.925 | 6.075 | 7.389 | 0.00322 | 0.00184 | 0.0019 | 0.0161 | 0.0092 | 0.0095 | 2.6707 | 3.1182 | 3.3867 | 0.131 | 0.086 | 0.041 | 0.01 | 0.0065 | 0.0065 | 0.002 | 0.002 | 0.002 | 1.8766 | 0.72873 | 0.4462
Light Commercial Vehicles | Gasoline vans >1760kg | Euro 1 | 1995 | 1998 | 96.45 | 70.3875 | 66.45 | 4.187 | 0.862 | 1.087 | 0.00322 | 0.00184 | 0.0019 | 0.0805 | 0.046 | 0.0475 | 0.4268 | 0.39999 | 0.4292 | 0.026 | 0.016 | 0.014 | 0.046169 | 0.027232 | 0.013691 | 0.07 | 0.13281 | 0.074242 | 0.21972 | 0.10943 | 0.07788
Light Commercial Vehicles | Gasoline vans >1760kg | Euro 2 | 1999 | 2001 | 96.45 | 70.3875 | 66.45 | 2.5541 | 0.52582 | 0.66307 | 0.00322 | 0.00184 | 0.0019 | 0.0805 | 0.046 | 0.0475 | 0.14511 | 0.136 | 0.14593 | 0.017 | 0.013 | 0.011 | 0.030553 | 0.017393 | 0.010574 | 0.19026 | 0.15005 | 0.08445 | 0.052733 | 0.026264 | 0.018691
Light Commercial Vehicles | Gasoline vans >1760kg | Euro 3 | 2002 | 2006 | 96.45 | 70.3875 | 66.45 | 2.1772 | 0.44824 | 0.56524 | 0.00128 | 0.000836 | 0.00119 | 0.0192 | 0.01254 | 0.01785 | 0.089628 | 0.083997 | 0.090132 | 0.003 | 0.002 | 0.004 | 0.0098745 | 0.0016112 | 0.0016112 | 0.0021936 | 0.029753 | 0.065526 | 0.030761 | 0.015321 | 0.010903
Light Commercial Vehicles | Gasoline vans >1760kg | Euro 4 | 2007 | 2011 | 96.45 | 70.3875 | 66.45 | 1.1724 | 0.24136 | 0.30436 | 0.00128 | 0.000836 | 0.00119 | 0.0192 | 0.01254 | 0.01785 | 0.04268 | 0.039999 | 0.04292 | 0.00287 | 0.00269 | 0.00508 | 0.0012736 | 0.00047756 | 0.00047756 | 0.0020977 | 0.029684 | 0.065374 | 0.013183 | 0.0065659 | 0.0046728
Light Commercial Vehicles | Gasoline vans >1760kg | Euro 5 | 2012 | 2015 | 96.45 | 70.3875 | 66.45 | 0.40775 | 0.39884 | 0.48465 | 0.0005428 | 0.0005428 | 0.0005428 | 0.0081421 | 0.0081421 | 0.0081421 | 0.019263 | 0.015182 | 0.013619 | 0.00287 | 0.00269 | 0.00508 | 0.0023236 | 0.00021666 | 0.0013697 | 0.0048865 | 0.008806 | 0.021956 | 0.0061728 | 0.0055128 | 0.0058883
Light Commercial Vehicles | Gasoline vans >1760kg | Euro 6 | 2016 | 2018 | 96.45 | 70.3875 | 66.45 | 0.40775 | 0.39884 | 0.48465 | 0.0004 | 0.0004 | 0.0004 | 0.006 | 0.006 | 0.006 | 0.019263 | 0.015182 | 0.013619 | 0.00287 | 0.00269 | 0.00508 | 0.0022144 | 0.0001863 | 0.0011778 | 0.004474 | 0.0083854 | 0.02188 | 0.0061728 | 0.0055128 | 0.0058883
Light Commercial Vehicles | Gasoline vans >1760kg | Euro 6d-TEMP | 2019 | 2021 | 96.45 | 70.3875 | 66.45 | 0.40775 | 0.39884 | 0.48465 | 0.00011286 | 0.00011286 | 0.00011286 | 0.0016928 | 0.0016928 | 0.0016928 | 0.019263 | 0.015182 | 0.013619 | 0.00287 | 0.00269 | 0.00508 | 0.0021458 | 0.00016727 | 0.0010575 | 0.0042153 | 0.0081217 | 0.021833 | 0.0061728 | 0.0055128 | 0.0058883
Light Commercial Vehicles | Gasoline vans >1760kg | Euro 6d | 2022 | 2026 | 96.45 | 70.3875 | 66.45 | 0.40775 | 0.39884 | 0.48465 | 0.00011286 | 0.00011286 | 0.00011286 | 0.0016928 | 0.0016928 | 0.0016928 | 0.019263 | 0.015182 | 0.013619 | 0.00287 | 0.00269 | 0.00508 | 0.002093 | 0.00015258 | 0.00096464 | 0.0040158 | 0.0079182 | 0.021797 | 0.0061728 | 0.0055128 | 0.0058883
Light Commercial Vehicles | Diesel vans <= 1305kg | Conventional | 0 | 1994 | 57.529 | 42.179 | 41.369 | 0.65052 | 0.49225 | 0.43689 | 0.1988 | 0.13605 | 0.1332 | 10.934 | 7.4828 | 7.326 | 0.5196 | 0.43473 | 0.4444 | 0.028 | 0.012 | 0.008 | 0 | 0 | 0 | 0.001 | 0.001 | 0.001 | 0.1454 | 0.092258 | 0.075946
Light Commercial Vehicles | Diesel vans <= 1305kg | Euro 1 | 1995 | 1998 | 47.8231 | 42.7436 | 43.6862 | 0.41819 | 0.23431 | 0.18939 | 0.056757 | 0.057832 | 0.072037 | 3.973 | 4.0483 | 5.0426 | 0.60306 | 0.55597 | 0.58417 | 0.011 | 0.009 | 0.003 | 0.002 | 0.004 | 0.004 | 0.001 | 0.001 | 0.001 | 0.052762 | 0.033147 | 0.027786
Light Commercial Vehicles | Diesel vans <= 1305kg | Euro 2 | 1999 | 2001 | 50.4567 | 44.195 | 44.7526 | 0.34403 | 0.13924 | 0.068992 | 0.04676 | 0.039085 | 0.04084 | 3.7408 | 3.1268 | 3.2672 | 0.65058 | 0.55541 | 0.56862 | 0.007 | 0.003 | 0.002 | 0.004 | 0.006 | 0.006 | 0.001 | 0.001 | 0.001 | 0.034409 | 0.022086 | 0.018173
Light Commercial Vehicles | Diesel vans <= 1305kg | Euro 3 | 2002 | 2006 | 48.9149 | 43.7077 | 43.3767 | 0.099226 | 0.048505 | 0.028732 | 0.029292 | 0.028607 | 0.033068 | 2.4898 | 2.4316 | 2.8108 | 0.71566 | 0.66434 | 0.67573 | 0.003 | 0 | 0 | 0.009 | 0.004 | 0.004 | 0.001 | 0.001 | 0.001 | 0.017999 | 0.01207 | 0.010233
Light Commercial Vehicles | Diesel vans <= 1305kg | Euro 4 | 2007 | 2011 | 48.9149 | 43.7077 | 43.3767 | 0.083824 | 0.038924 | 0.028304 | 0.029008 | 0.024668 | 0.024152 | 2.5237 | 2.1461 | 2.1012 | 0.53904 | 0.42459 | 0.44496 | 0.0011 | 0 | 0 | 0.009 | 0.004 | 0.004 | 0.001 | 0.001 | 0.001 | 0.010901 | 0.0067281 | 0.0060738
Light Commercial Vehicles | Diesel vans <= 1305kg | Euro 5 | 2012 | 2015 | 48.9149 | 43.7077 | 43.3767 | 0.048992 | 0.028241 | 0.018921 | 0.00013723 | 0.00013723 | 0.00013723 | 0.0013723 | 0.0013723 | 0.0013723 | 0.59322 | 0.48851 | 0.48091 | 7.5e-06 | 0 | 0 | 0.009 | 0.004 | 0.004 | 0.0019 | 0.0019 | 0.0019 | 0.0010262 | 0.00081901 | 0.00075554
Light Commercial Vehicles | Diesel vans <= 1305kg | Euro 6 | 2016 | 2018 | 48.9149 | 43.7077 | 43.3767 | 0.039438 | 0.022734 | 0.015231 | 0.00014222 | 0.00014222 | 0.00014222 | 0.0014222 | 0.0014222 | 0.0014222 | 0.48864 | 0.40239 | 0.39612 | 7.5e-06 | 0 | 0 | 0.011 | 0.004 | 0.004 | 0.007 | 0.007 | 0.007 | 0.0010262 | 0.00081901 | 0.00075554
Light Commercial Vehicles | Diesel vans <= 1305kg | Euro 6d-TEMP | 2019 | 2021 | 48.9149 | 43.7077 | 43.3767 | 0.019263 | 0.014756 | 0.013447 | 0.00014222 | 0.00014222 | 0.00014222 | 0.0014222 | 0.0014222 | 0.0014222 | 0.059322 | 0.048851 | 0.048091 | 7.5e-06 | 0 | 0 | 0.011 | 0.004 | 0.004 | 0.007 | 0.007 | 0.007 | 0.0010262 | 0.00081901 | 0.00075554
Light Commercial Vehicles | Diesel vans <= 1305kg | Euro 6d | 2022 | 2026 | 48.9149 | 43.7077 | 43.3767 | 0.017612 | 0.013491 | 0.012295 | 0.00014222 | 0.00014222 | 0.00014222 | 0.0014222 | 0.0014222 | 0.0014222 | 0.047458 | 0.039081 | 0.038473 | 7.5e-06 | 0 | 0 | 0.011 | 0.004 | 0.004 | 0.007 | 0.007 | 0.007 | 0.0010262 | 0.00081901 | 0.00075554
Light Commercial Vehicles | Diesel vans 1306-1760kg | Conventional | 0 | 1994 | 76.718 | 65.9343 | 72.142 | 1.1241 | 1.0091 | 1.0601 | 0.28492 | 0.30331 | 0.32184 | 15.6706 | 16.6819 | 17.7012 | 1.673 | 0.8425 | 0.8338 | 0.028 | 0.012 | 0.008 | 0 | 0 | 0 | 0.001 | 0.001 | 0.001 | 0.1306 | 0.10554 | 0.101
Light Commercial Vehicles | Diesel vans 1306-1760kg | Euro 1 | 1995 | 1998 | 68.86 | 58.185 | 63.66 | 0.3928 | 0.32818 | 0.4232 | 0.0698 | 0.0658 | 0.0904 | 4.886 | 4.606 | 6.328 | 1.1379 | 0.97528 | 1.0223 | 0.011 | 0.009 | 0.003 | 0.002 | 0.004 | 0.004 | 0.001 | 0.001 | 0.001 | 0.1306 | 0.10554 | 0.101
Light Commercial Vehicles | Diesel vans 1306-1760kg | Euro 2 | 1999 | 2001 | 68.86 | 58.185 | 63.66 | 0.3928 | 0.32818 | 0.4232 | 0.0698 | 0.0658 | 0.0904 | 5.584 | 5.264 | 7.232 | 1.1379 | 0.97528 | 1.0223 | 0.007 | 0.003 | 0.002 | 0.004 | 0.006 | 0.006 | 0.001 | 0.001 | 0.001 | 0.1306 | 0.10554 | 0.101
Light Commercial Vehicles | Diesel vans 1306-1760kg | Euro 3 | 2002 | 2006 | 68.86 | 58.185 | 63.66 | 0.3221 | 0.2691 | 0.34702 | 0.046766 | 0.044086 | 0.060568 | 3.9751 | 3.7473 | 5.1483 | 0.95584 | 0.81923 | 0.85873 | 0.003 | 0 | 0 | 0.009 | 0.004 | 0.004 | 0.001 | 0.001 | 0.001 | 0.080972 | 0.065433 | 0.06262
Light Commercial Vehicles | Diesel vans 1306-1760kg | Euro 4 | 2007 | 2011 | 68.86 | 58.185 | 63.66 | 0.25532 | 0.21331 | 0.27508 | 0.02443 | 0.02303 | 0.03164 | 2.1254 | 2.0036 | 2.7527 | 0.77377 | 0.66319 | 0.69516 | 0.0011 | 0 | 0 | 0.009 | 0.004 | 0.004 | 0.001 | 0.001 | 0.001 | 0.030038 | 0.024274 | 0.02323
Light Commercial Vehicles | Diesel vans 1306-1760kg | Euro 5 | 2012 | 2015 | 67.6773 | 63.312 | 65.1249 | 0.00034862 | 0.00021419 | 0.0001584 | 0.00013723 | 0.00013723 | 0.00013723 | 0.0013723 | 0.0013723 | 0.0013723 | 1.1422 | 1.1339 | 1.2454 | 7.5e-06 | 0 | 0 | 0.009 | 0.004 | 0.004 | 0.0019 | 0.0019 | 0.0019 | 0.00019325 | 0.00015921 | 0.00014887
Light Commercial Vehicles | Diesel vans 1306-1760kg | Euro 6 | 2016 | 2018 | 67.6773 | 63.312 | 65.1249 | 0.00034862 | 0.00021419 | 0.0001584 | 0.00014222 | 0.00014222 | 0.00014222 | 0.0014222 | 0.0014222 | 0.0014222 | 0.92277 | 0.91605 | 1.0061 | 7.5e-06 | 0 | 0 | 0.011 | 0.004 | 0.004 | 0.007 | 0.007 | 0.007 | 0.00019325 | 0.00015921 | 0.00014887
Light Commercial Vehicles | Diesel vans 1306-1760kg | Euro 6d-TEMP | 2019 | 2021 | 67.6773 | 63.312 | 65.1249 | 0.00034862 | 0.00021419 | 0.0001584 | 0.00014222 | 0.00014222 | 0.00014222 | 0.0014222 | 0.0014222 | 0.0014222 | 0.32884 | 0.32645 | 0.35855 | 7.5e-06 | 0 | 0 | 0.011 | 0.004 | 0.004 | 0.007 | 0.007 | 0.007 | 0.00019325 | 0.00015921 | 0.00014887
Light Commercial Vehicles | Diesel vans 1306-1760kg | Euro 6d | 2022 | 2026 | 67.6773 | 63.312 | 65.1249 | 0.00034862 | 0.00021419 | 0.0001584 | 0.00014222 | 0.00014222 | 0.00014222 | 0.0014222 | 0.0014222 | 0.0014222 | 0.085743 | 0.085119 | 0.093489 | 7.5e-06 | 0 | 0 | 0.011 | 0.004 | 0.004 | 0.007 | 0.007 | 0.007 | 0.00019325 | 0.00015921 | 0.00014887
Light Commercial Vehicles | Diesel vans >1760kg | Conventional | 0 | 1994 | 76.718 | 65.9343 | 72.142 | 1.1241 | 1.0091 | 1.0601 | 0.28492 | 0.30331 | 0.32184 | 15.6706 | 16.6819 | 17.7012 | 1.673 | 0.8425 | 0.8338 | 0.028 | 0.012 | 0.008 | 0 | 0 | 0 | 0.001 | 0.001 | 0.001 | 0.1306 | 0.10554 | 0.101
Light Commercial Vehicles | Diesel vans >1760kg | Euro 1 | 1995 | 1998 | 68.86 | 58.185 | 63.66 | 0.3928 | 0.32818 | 0.4232 | 0.0698 | 0.0658 | 0.0904 | 4.886 | 4.606 | 6.328 | 1.1379 | 0.97528 | 1.0223 | 0.011 | 0.009 | 0.003 | 0.002 | 0.004 | 0.004 | 0.001 | 0.001 | 0.001 | 0.1306 | 0.10554 | 0.101
Light Commercial Vehicles | Diesel vans >1760kg | Euro 2 | 1999 | 2001 | 68.86 | 58.185 | 63.66 | 0.3928 | 0.32818 | 0.4232 | 0.0698 | 0.0658 | 0.0904 | 5.584 | 5.264 | 7.232 | 1.1379 | 0.97528 | 1.0223 | 0.007 | 0.003 | 0.002 | 0.004 | 0.006 | 0.006 | 0.001 | 0.001 | 0.001 | 0.1306 | 0.10554 | 0.101
Light Commercial Vehicles | Diesel vans >1760kg | Euro 3 | 2002 | 2006 | 68.86 | 58.185 | 63.66 | 0.3221 | 0.2691 | 0.34702 | 0.046766 | 0.044086 | 0.060568 | 3.9751 | 3.7473 | 5.1483 | 0.95584 | 0.81923 | 0.85873 | 0.003 | 0 | 0 | 0.009 | 0.004 | 0.004 | 0.001 | 0.001 | 0.001 | 0.080972 | 0.065433 | 0.06262
Light Commercial Vehicles | Diesel vans >1760kg | Euro 4 | 2007 | 2011 | 68.86 | 58.185 | 63.66 | 0.25532 | 0.21331 | 0.27508 | 0.02443 | 0.02303 | 0.03164 | 2.1254 | 2.0036 | 2.7527 | 0.77377 | 0.66319 | 0.69516 | 0.0011 | 0 | 0 | 0.009 | 0.004 | 0.004 | 0.001 | 0.001 | 0.001 | 0.030038 | 0.024274 | 0.02323
Light Commercial Vehicles | Diesel vans >1760kg | Euro 5 | 2012 | 2015 | 67.6773 | 63.312 | 65.1249 | 0.00034862 | 0.00021419 | 0.0001584 | 0.00013723 | 0.00013723 | 0.00013723 | 0.0013723 | 0.0013723 | 0.0013723 | 1.1422 | 1.1339 | 1.2454 | 7.5e-06 | 0 | 0 | 0.009 | 0.004 | 0.004 | 0.0019 | 0.0019 | 0.0019 | 0.00019325 | 0.00015921 | 0.00014887
Light Commercial Vehicles | Diesel vans >1760kg | Euro 6 | 2016 | 2018 | 67.6773 | 63.312 | 65.1249 | 0.00034862 | 0.00021419 | 0.0001584 | 0.00014222 | 0.00014222 | 0.00014222 | 0.0014222 | 0.0014222 | 0.0014222 | 0.92277 | 0.91605 | 1.0061 | 7.5e-06 | 0 | 0 | 0.011 | 0.004 | 0.004 | 0.007 | 0.007 | 0.007 | 0.00019325 | 0.00015921 | 0.00014887
Light Commercial Vehicles | Diesel vans >1760kg | Euro 6d-TEMP | 2019 | 2021 | 67.6773 | 63.312 | 65.1249 | 0.00034862 | 0.00021419 | 0.0001584 | 0.00014222 | 0.00014222 | 0.00014222 | 0.0014222 | 0.0014222 | 0.0014222 | 0.32884 | 0.32645 | 0.35855 | 7.5e-06 | 0 | 0 | 0.011 | 0.004 | 0.004 | 0.007 | 0.007 | 0.007 | 0.00019325 | 0.00015921 | 0.00014887
Light Commercial Vehicles | Diesel vans >1760kg | Euro 6d | 2022 | 2026 | 67.6773 | 63.312 | 65.1249 | 0.00034862 | 0.00021419 | 0.0001584 | 0.00014222 | 0.00014222 | 0.00014222 | 0.0014222 | 0.0014222 | 0.0014222 | 0.085743 | 0.085119 | 0.093489 | 7.5e-06 | 0 | 0 | 0.011 | 0.004 | 0.004 | 0.007 | 0.007 | 0.007 | 0.00019325 | 0.00015921 | 0.00014887
Light Commercial Vehicles | LPG vans 1306-1760kg | Conventional | 0 | 1994 | 88.5 | 67.5 | 81 | 3.0645 | 2.7457 | 6.0645 | 0.00483 | 0.00276 | 0.00285 | 0.02415 | 0.0138 | 0.01425 | 3.3051 | 3.7954 | 4.0267 | 0.08 | 0.035 | 0.025 | 0 | 0 | 0 | 0 | 0 | 0 | 1.6228 | 1.0663 | 0.89099
Light Commercial Vehicles | LPG vans >1760kg | Conventional | 0 | 1994 | 88.5 | 67.5 | 81 | 3.0645 | 2.7457 | 6.0645 | 0.00483 | 0.00276 | 0.00285 | 0.02415 | 0.0138 | 0.01425 | 3.3051 | 3.7954 | 4.0267 | 0.08 | 0.035 | 0.025 | 0 | 0 | 0 | 0 | 0 | 0 | 1.6228 | 1.0663 | 0.89099
Light Commercial Vehicles | LPG vans >1760kg | Euro 3 | 2002 | 2006 | 73.7175 | 67.38 | 70.0575 | 0.77844 | 0.9758 | 1.1897 | 0.00192 | 0.001254 | 0.001785 | 0.0288 | 0.01881 | 0.026775 | 0.11415 | 0.094823 | 0.083834 | 0.003 | 0.002002 | 0.004 | 0.0075 | 0.003 | 0.0015 | 0 | 0 | 0 | 0.022012 | 0.021521 | 0.026318
Light Commercial Vehicles | LPG vans >1760kg | Euro 6d | 2022 | 2026 | 71.5402 | 62.2319 | 68.6584 | 0.19566 | 0.26699 | 0.34058 | 0.00192 | 0.00192 | 0.00192 | 0.0288 | 0.0288 | 0.0288 | 0.044844 | 0.02767 | 0.020872 | 0.001924 | 0.002002 | 0.00125 | 0.00315 | 0.0003 | 0.0015 | 0 | 0 | 0 | 0.2127 | 0.31801 | 0.66784
Light Commercial Vehicles | CNG vans <= 1305kg | Euro 5 | 0 | 2015 | 82.7483 | 72.7181 | 72.2733 | 0.29254 | 0.39918 | 0.50921 | 0.00192 | 0.00192 | 0.00192 | 0.0288 | 0.0288 | 0.0288 | 0.061284 | 0.037814 | 0.028524 | 0.02773 | 0.02773 | 0.04339 | 0.0024723 | 0.00025794 | 0.0016307 | 0.0054474 | 0.0093779 | 0.022058 | 0.072023 | 0.080872 | 0.089411
Light Commercial Vehicles | CNG vans 1306-1760kg | Euro 5 | 0 | 2015 | 82.7483 | 72.7181 | 72.2733 | 0.29254 | 0.39918 | 0.50921 | 0.00192 | 0.00192 | 0.00192 | 0.0288 | 0.0288 | 0.0288 | 0.061284 | 0.037814 | 0.028524 | 0.02773 | 0.02773 | 0.04339 | 0.0024555 | 0.0002533 | 0.0016014 | 0.0053843 | 0.0093136 | 0.022047 | 0.072023 | 0.080872 | 0.089411
Light Commercial Vehicles | CNG vans 1306-1760kg | Euro 6 | 2016 | 2018 | 82.7483 | 72.7181 | 72.2733 | 0.29254 | 0.39918 | 0.50921 | 0.00192 | 0.00192 | 0.00192 | 0.0288 | 0.0288 | 0.0288 | 0.061284 | 0.037814 | 0.028524 | 0.02773 | 0.02773 | 0.04339 | 0.0023649 | 0.00022811 | 0.0014421 | 0.0050421 | 0.0089646 | 0.021984 | 0.072023 | 0.080872 | 0.089411
Light Commercial Vehicles | CNG vans 1306-1760kg | Euro 6d-TEMP | 2019 | 2021 | 69.2771 | 51.219 | 48.7628 | 0.065528 | 0.084735 | 0.092117 | 0.00192 | 0.00192 | 0.00192 | 0.0288 | 0.0288 | 0.0288 | 0.013239 | 0.0085487 | 0.0065785 | 0.006 | 0.0045 | 0.005 | 0.0022337 | 0.00019167 | 0.0012118 | 0.004547 | 0.0084599 | 0.021894 | 0.0099236 | 0.0070128 | 0.0070402
Light Commercial Vehicles | CNG vans >1760kg | Euro 5 | 0 | 2015 | 82.7483 | 72.7181 | 72.2733 | 0.29254 | 0.39918 | 0.50921 | 0.00192 | 0.00192 | 0.00192 | 0.0288 | 0.0288 | 0.0288 | 0.061284 | 0.037814 | 0.028524 | 0.02773 | 0.02773 | 0.04339 | 0.0024766 | 0.00025914 | 0.0016383 | 0.0054637 | 0.0093945 | 0.022061 | 0.072023 | 0.080872 | 0.089411
Light Commercial Vehicles | CNG vans >1760kg | Euro 6 | 2016 | 2018 | 82.7483 | 72.7181 | 72.2733 | 0.29254 | 0.39918 | 0.50921 | 0.00192 | 0.00192 | 0.00192 | 0.0288 | 0.0288 | 0.0288 | 0.061284 | 0.037814 | 0.028524 | 0.02773 | 0.02773 | 0.04339 | 0.0023789 | 0.000232 | 0.0014667 | 0.0050949 | 0.0090185 | 0.021994 | 0.072023 | 0.080872 | 0.089411
Light Commercial Vehicles | CNG vans >1760kg | Euro 6d-TEMP | 2019 | 2021 | 69.2771 | 51.219 | 48.7628 | 0.065528 | 0.084735 | 0.092117 | 0.00192 | 0.00192 | 0.00192 | 0.0288 | 0.0288 | 0.0288 | 0.013239 | 0.0085487 | 0.0065785 | 0.006 | 0.0045 | 0.005 | 0.002249 | 0.00019592 | 0.0012386 | 0.0046047 | 0.0085187 | 0.021904 | 0.0099236 | 0.0070128 | 0.0070402
Light Commercial Vehicles | Hybrid vans 1306-1760kg | Euro 5 | 2012 | 2015 | 33.6444 | 37.1581 | 55.4983 | 0.21259 | 0.19417 | 0.26338 | 0.00033456 | 0.0003774 | 0.00053154 | 0.0050184 | 0.005661 | 0.007973 | 0.0086434 | 0.0061793 | 0.0063902 | 0.0012697 | 0.000998 | 0.00057967 | 0.0013538 | 0.00015448 | 0.0013755 | 0.002944 | 0.0057912 | 0.019514 | 0.00076447 | 0.00055808 | 0.00076807
Light Commercial Vehicles | Hybrid vans 1306-1760kg | Euro 6 | 2016 | 2018 | 33.6444 | 37.1581 | 55.4983 | 0.21259 | 0.19417 | 0.26338 | 0.00033456 | 0.0003774 | 0.00053154 | 0.0050184 | 0.005661 | 0.007973 | 0.0086434 | 0.0061793 | 0.0063902 | 0.0012697 | 0.000998 | 0.00057967 | 0.0013456 | 0.00015191 | 0.0013527 | 0.0029131 | 0.0057556 | 0.019505 | 0.00076447 | 0.00055808 | 0.00076807
Light Commercial Vehicles | Hybrid vans 1306-1760kg | Euro 6d-TEMP | 2019 | 2021 | 33.6444 | 37.1581 | 55.4983 | 0.21259 | 0.19417 | 0.26338 | 9.2004e-05 | 0.00010378 | 0.00014617 | 0.0013801 | 0.0015568 | 0.0021926 | 0.0086434 | 0.0061793 | 0.0063902 | 0.0012697 | 0.000998 | 0.00057967 | 0.0012277 | 0.00011497 | 0.0010237 | 0.002468 | 0.0052437 | 0.019376 | 0.00076447 | 0.00055808 | 0.00076807
Light Commercial Vehicles | Hybrid vans 1306-1760kg | Euro 6d | 2022 | 2026 | 33.6444 | 37.1581 | 55.4983 | 0.21259 | 0.19417 | 0.26338 | 9.2004e-05 | 0.00010378 | 0.00014617 | 0.0013801 | 0.0015568 | 0.0021926 | 0.0086434 | 0.0061793 | 0.0063902 | 0.0012697 | 0.000998 | 0.00057967 | 0.0011895 | 0.000103 | 0.00091715 | 0.0023239 | 0.0050779 | 0.019334 | 0.00076447 | 0.00055808 | 0.00076807
Light Commercial Vehicles | Hybrid vans >1760kg | Euro 5 | 2012 | 2015 | 33.6444 | 37.1581 | 55.4983 | 0.21259 | 0.19417 | 0.26338 | 0.00033456 | 0.0003774 | 0.00053154 | 0.0050184 | 0.005661 | 0.007973 | 0.0086434 | 0.0061793 | 0.0063902 | 0.0012697 | 0.000998 | 0.00057967 | 0.0012825 | 0.00013214 | 0.0011766 | 0.0026749 | 0.0054816 | 0.019436 | 0.00076447 | 0.00055808 | 0.00076807
Light Commercial Vehicles | Hybrid vans >1760kg | Euro 6 | 2016 | 2018 | 33.6444 | 37.1581 | 55.4983 | 0.21259 | 0.19417 | 0.26338 | 0.00033456 | 0.0003774 | 0.00053154 | 0.0050184 | 0.005661 | 0.007973 | 0.0086434 | 0.0061793 | 0.0063902 | 0.0012697 | 0.000998 | 0.00057967 | 0.0013024 | 0.00013839 | 0.0012322 | 0.0027501 | 0.0055682 | 0.019458 | 0.00076447 | 0.00055808 | 0.00076807
Light Commercial Vehicles | Hybrid vans >1760kg | Euro 6d-TEMP | 2019 | 2021 | 33.6444 | 37.1581 | 55.4983 | 0.21259 | 0.19417 | 0.26338 | 9.2004e-05 | 0.00010378 | 0.00014617 | 0.0013801 | 0.0015568 | 0.0021926 | 0.0086434 | 0.0061793 | 0.0063902 | 0.0012697 | 0.000998 | 0.00057967 | 0.0012306 | 0.00011588 | 0.0010319 | 0.002479 | 0.0052564 | 0.019379 | 0.00076447 | 0.00055808 | 0.00076807
Light Commercial Vehicles | Hybrid vans >1760kg | Euro 6d | 2022 | 2026 | 33.6444 | 37.1581 | 55.4983 | 0.21259 | 0.19417 | 0.26338 | 9.2004e-05 | 0.00010378 | 0.00014617 | 0.0013801 | 0.0015568 | 0.0021926 | 0.0086434 | 0.0061793 | 0.0063902 | 0.0012697 | 0.000998 | 0.00057967 | 0.0011851 | 0.00010162 | 0.00090491 | 0.0023073 | 0.0050588 | 0.019329 | 0.00076447 | 0.00055808 | 0.00076807
Heavy Duty Vehicles | Gasoline >3,5t | Conventional | 0 | 9999 | FCu: 162.4974; FCr: 144.2873; FCh: 146.8809; COu: 4.2627; COr: 3.123; COh: 2.7956 | 4.3819 | 4.2707 | 4.6573 | 0.14 | 0.11 | 0.07 | 0.006 | 0.006 | 0.006 | 0.002 | 0.002 | 0.002 | 4.3689 | 2.6559 | 1.9396
Heavy Duty Vehicles | Diesel RT 3,5 - 7,5t | Conventional | 0 | 1993 | 124.9981 | 110.9901 | 112.985 | 2.0594 | 1.5089 | 1.3507 | 0.32131 | 0.24037 | 0.21559 | 16.0655 | 12.0183 | 10.7796 | 4.2109 | 4.104 | 4.4755 | 0.085 | 0.023 | 0.02 | 0.03 | 0.03 | 0.03 | 0.0029 | 0.0029 | 0.0029 | 1.2984 | 0.78933 | 0.57643
Heavy Duty Vehicles | Diesel RT 3,5 - 7,5t | Euro I | 1994 | 1996 | 99.9595 | 91.8236 | 104.0882 | 0.66737 | 0.50211 | 0.54499 | 0.1263 | 0.095362 | 0.089534 | 8.2094 | 6.1985 | 5.8197 | 2.9387 | 2.9379 | 3.3155 | 0.085 | 0.023 | 0.02 | 0.006 | 0.005 | 0.003 | 0.0029 | 0.0029 | 0.0029 | 0.25283 | 0.16664 | 0.1304
Heavy Duty Vehicles | Diesel RT 3,5 - 7,5t | Euro II | 1997 | 2001 | 94.9287 | 88.708 | 100.8922 | 0.5338 | 0.46545 | 0.46128 | 0.059081 | 0.053258 | 0.060626 | 3.8403 | 3.4618 | 3.9407 | 3.2224 | 3.1181 | 3.4134 | 0.0544 | 0.02001 | 0.0186 | 0.005 | 0.005 | 0.003 | 0.0029 | 0.0029 | 0.0029 | 0.1706 | 0.11066 | 0.085515
Heavy Duty Vehicles | Diesel RT 3,5 - 7,5t | Euro III | 2002 | 2006 | 101.3291 | 92.9841 | 105.8261 | 0.65578 | 0.48104 | 0.4517 | 0.066577 | 0.047894 | 0.041309 | 4.6604 | 3.3526 | 2.8916 | 2.4986 | 2.2999 | 2.4974 | 0.0476 | 0.02139 | 0.0182 | 0.003 | 0.003 | 0.002 | 0.0029 | 0.0029 | 0.0029 | 0.16157 | 0.10215 | 0.07663
Heavy Duty Vehicles | Diesel RT 3,5 - 7,5t | Euro IV | 2007 | 2009 | 98.5514 | 92.932 | 106.5868 | 0.34242 | 0.26989 | 0.25786 | 0.014663 | 0.012855 | 0.013851 | 1.0997 | 0.96416 | 1.0388 | 1.7074 | 1.6451 | 1.8006 | 0.00255 | 0.00161 | 0.0012 | 0.006 | 0.0072 | 0.0058 | 0.0029 | 0.0029 | 0.0029 | 0.022328 | 0.017458 | 0.016656
Heavy Duty Vehicles | Diesel RT 3,5 - 7,5t | Euro V | 2010 | 2013 | 98.4707 | 93.0195 | 106.3585 | 0.2568 | 0.1777 | 0.14928 | 0.02067 | 0.011362 | 0.011851 | 1.5503 | 0.85215 | 0.88883 | 1.4348 | 1.2581 | 1.2424 | 0.00255 | 0.00161 | 0.0012 | 0.015 | 0.0198 | 0.0172 | 0.011 | 0.011 | 0.011 | 0.045797 | 0.032545 | 0.02712
Heavy Duty Vehicles | Diesel RT 3,5 - 7,5t | Euro VI | 2014 | 2028 | 97.1463 | 90.6212 | 102.7212 | 0.076368 | 0.051099 | 0.03315 | 0.0019164 | 0.0010726 | 0.0012158 | 0.028746 | 0.016089 | 0.018237 | 0.19428 | 0.066931 | 0.021317 | 0.00255 | 0.00161 | 0.0012 | 0.0185 | 0.019 | 0.015 | 0.009 | 0.009 | 0.009 | 0.013739 | 0.0097636 | 0.0081362
Heavy Duty Vehicles | Diesel RT 7,5 - 12t | Conventional | 0 | 1993 | 183.25 | 153.1243 | 150.076 | 2.3583 | 1.6977 | 1.5251 | 0.33023 | 0.23615 | 0.20658 | 16.5117 | 11.8075 | 10.329 | 7.9278 | 7.2366 | 7.4987 | 0.085 | 0.023 | 0.02 | 0.03 | 0.03 | 0.03 | 0.0029 | 0.0029 | 0.0029 | 0.95699 | 0.58856 | 0.4488
Heavy Duty Vehicles | Diesel RT 7,5 - 12t | Euro I | 1994 | 1996 | 155.8661 | 135.5214 | 136.6631 | 1.0856 | 0.81697 | 0.76633 | 0.20083 | 0.14397 | 0.13114 | 13.0538 | 9.3581 | 8.5243 | 4.7291 | 4.3063 | 4.464 | 0.085 | 0.023 | 0.02 | 0.006 | 0.005 | 0.003 | 0.0029 | 0.0029 | 0.0029 | 0.38916 | 0.25798 | 0.20786
Heavy Duty Vehicles | Diesel RT 7,5 - 12t | Euro II | 1997 | 2001 | 148.621 | 131.267 | 133.5348 | 0.86821 | 0.72675 | 0.71682 | 0.093996 | 0.080066 | 0.092712 | 6.1097 | 5.2043 | 6.0263 | 5.1514 | 4.5931 | 4.6814 | 0.0544 | 0.02001 | 0.0186 | 0.005 | 0.005 | 0.003 | 0.0029 | 0.0029 | 0.0029 | 0.26272 | 0.17155 | 0.13697
Heavy Duty Vehicles | Diesel RT 7,5 - 12t | Euro III | 2002 | 2006 | 157.5692 | 137.7746 | 138.9936 | 1.0836 | 0.77092 | 0.73316 | 0.10436 | 0.073213 | 0.063379 | 7.3053 | 5.1249 | 4.4365 | 3.9973 | 3.5355 | 3.4853 | 0.0476 | 0.02139 | 0.0182 | 0.003 | 0.003 | 0.002 | 0.0029 | 0.0029 | 0.0029 | 0.25193 | 0.15727 | 0.12025
Heavy Duty Vehicles | Diesel RT 7,5 - 12t | Euro IV | 2007 | 2009 | 151.4454 | 136.1557 | 138.5511 | 0.55255 | 0.41773 | 0.36941 | 0.0228 | 0.018682 | 0.019018 | 1.71 | 1.4011 | 1.4263 | 2.7277 | 2.5114 | 2.4884 | 0.00255 | 0.00161 | 0.0012 | 0.006 | 0.0072 | 0.0058 | 0.0029 | 0.0029 | 0.0029 | 0.034627 | 0.02549 | 0.021859
Heavy Duty Vehicles | Diesel RT 7,5 - 12t | Euro V | 2010 | 2013 | 153.5133 | 132.7922 | 141.7143 | 0.39574 | 0.27446 | 0.23132 | 0.032225 | 0.01622 | 0.015791 | 2.4168 | 1.2165 | 1.1843 | 2.333 | 1.8992 | 1.7723 | 0.00255 | 0.00161 | 0.0012 | 0.015 | 0.0198 | 0.0172 | 0.011 | 0.011 | 0.011 | 0.072849 | 0.050697 | 0.041538
Heavy Duty Vehicles | Diesel RT 7,5 - 12t | Euro VI | 2014 | 2028 | 151.3955 | 129.6648 | 137.1704 | 0.11864 | 0.07681 | 0.058803 | 0.0029866 | 0.0015347 | 0.0016236 | 0.044798 | 0.023021 | 0.024354 | 0.25849 | 0.12959 | 0.084891 | 0.00255 | 0.00161 | 0.0012 | 0.0185 | 0.019 | 0.015 | 0.009 | 0.009 | 0.009 | 0.021854 | 0.015209 | 0.012462
Heavy Duty Vehicles | Diesel RT 12 - 14 t | Conventional | 0 | 1993 | 198.5066 | 163.3178 | 159.2139 | 2.546 | 1.8758 | 1.693 | 0.35094 | 0.2539 | 0.23312 | 17.5471 | 12.6949 | 11.6561 | 8.8253 | 7.7177 | 7.7482 | 0.085 | 0.023 | 0.02 | 0.03 | 0.03 | 0.03 | 0.0029 | 0.0029 | 0.0029 | 1.012 | 0.64618 | 0.50938
Heavy Duty Vehicles | Diesel RT 12 - 14 t | Euro I | 1994 | 1996 | 170.1672 | 144.3101 | 143.3319 | 1.2001 | 0.91847 | 0.8657 | 0.21823 | 0.15888 | 0.14674 | 14.1852 | 10.3273 | 9.5378 | 5.3207 | 4.6378 | 4.6383 | 0.085 | 0.023 | 0.02 | 0.011 | 0.009 | 0.007 | 0.0029 | 0.0029 | 0.0029 | 0.42754 | 0.28045 | 0.22788
Heavy Duty Vehicles | Diesel RT 12 - 14 t | Euro II | 1997 | 2001 | 163.2188 | 140.0331 | 139.5877 | 0.98521 | 0.81952 | 0.80451 | 0.10271 | 0.087209 | 0.10264 | 6.6762 | 5.6686 | 6.6716 | 5.8152 | 4.9746 | 4.8892 | 0.0544 | 0.02001 | 0.0186 | 0.011 | 0.009 | 0.006 | 0.0029 | 0.0029 | 0.0029 | 0.28146 | 0.18597 | 0.14962
Heavy Duty Vehicles | Diesel RT 12 - 14 t | Euro III | 2002 | 2006 | 172.1412 | 146.0884 | 144.6139 | 1.1757 | 0.873 | 0.83533 | 0.10902 | 0.07827 | 0.071348 | 7.6317 | 5.4789 | 4.9943 | 4.7453 | 3.8815 | 3.7016 | 0.0476 | 0.02139 | 0.0182 | 0.005 | 0.005 | 0.004 | 0.0029 | 0.0029 | 0.0029 | 0.25977 | 0.16802 | 0.13391
Heavy Duty Vehicles | Diesel RT 12 - 14 t | Euro IV | 2007 | 2009 | 163.1091 | 142.9281 | 143.2713 | 0.59883 | 0.44766 | 0.40975 | 0.024471 | 0.01968 | 0.019624 | 1.8353 | 1.476 | 1.4718 | 3.2084 | 2.7538 | 2.6205 | 0.00255 | 0.00161 | 0.0012 | 0.0112 | 0.0138 | 0.0114 | 0.0029 | 0.0029 | 0.0029 | 0.033953 | 0.025247 | 0.02384
Heavy Duty Vehicles | Diesel RT 12 - 14 t | Euro V | 2010 | 2013 | 163.4583 | 143.3686 | 138.1596 | 0.41748 | 0.29538 | 0.25289 | 0.034312 | 0.017512 | 0.015395 | 2.5734 | 1.3134 | 1.1546 | 2.6447 | 2.1148 | 1.9385 | 0.00255 | 0.00161 | 0.0012 | 0.0298 | 0.0402 | 0.0336 | 0.011 | 0.011 | 0.011 | 0.077217 | 0.05504 | 0.047225
Heavy Duty Vehicles | Diesel RT 12 - 14 t | Euro VI | 2014 | 2028 | 161.0144 | 139.694 | 133.7199 | 0.10623 | 0.070129 | 0.073038 | 0.0031763 | 0.0016534 | 0.0015827 | 0.047645 | 0.024802 | 0.023741 | 0.25187 | 0.13142 | 0.090048 | 0.00255 | 0.00161 | 0.0012 | 0.037 | 0.039 | 0.029 | 0.009 | 0.009 | 0.009 | 0.023166 | 0.016511 | 0.014165
Heavy Duty Vehicles | Diesel RT 14 - 20t | Conventional | 0 | 1993 | 261.6559 | 205.743 | 193.1559 | 3.5119 | 2.5143 | 2.2207 | 0.48263 | 0.34122 | 0.29827 | 24.1317 | 17.0612 | 14.9133 | 11.2868 | 9.4552 | 9.1202 | 0.175 | 0.08 | 0.07 | 0.03 | 0.03 | 0.03 | 0.0029 | 0.0029 | 0.0029 | 1.51 | 0.97113 | 0.76794
Heavy Duty Vehicles | Diesel RT 14 - 20t | Euro I | 1994 | 1996 | 212.8311 | 172.151 | 164.4208 | 1.6118 | 1.2057 | 1.1173 | 0.29784 | 0.20876 | 0.18066 | 19.3596 | 13.5694 | 11.7428 | 6.72 | 5.6008 | 5.3845 | 0.175 | 0.08 | 0.07 | 0.011 | 0.009 | 0.007 | 0.0029 | 0.0029 | 0.0029 | 0.60555 | 0.40306 | 0.32517
Heavy Duty Vehicles | Diesel RT 14 - 20t | Euro II | 1997 | 2001 | 204.3092 | 167.2662 | 160.3232 | 1.2661 | 1.0249 | 1.002 | 0.12896 | 0.10466 | 0.12198 | 8.3821 | 6.8031 | 7.929 | 7.4725 | 6.1186 | 5.8043 | 0.112 | 0.0696 | 0.0651 | 0.011 | 0.009 | 0.006 | 0.0029 | 0.0029 | 0.0029 | 0.40891 | 0.26703 | 0.21289
Heavy Duty Vehicles | Diesel RT 14 - 20t | Euro III | 2002 | 2006 | 215.3475 | 173.8066 | 164.9154 | 1.6 | 1.15 | 1.0959 | 0.15307 | 0.10576 | 0.090186 | 10.7146 | 7.4032 | 6.313 | 6.139 | 4.8591 | 4.4307 | 0.098 | 0.0744 | 0.0637 | 0.005 | 0.005 | 0.004 | 0.0029 | 0.0029 | 0.0029 | 0.37833 | 0.24252 | 0.19624
Heavy Duty Vehicles | Diesel RT 14 - 20t | Euro IV | 2007 | 2009 | 201.0886 | 168.0775 | 161.9734 | 0.82874 | 0.60246 | 0.5234 | 0.031484 | 0.024317 | 0.023128 | 2.3613 | 1.8238 | 1.7346 | 4.0789 | 3.3996 | 3.1712 | 0.00525 | 0.0056 | 0.0042 | 0.0112 | 0.0138 | 0.0114 | 0.0029 | 0.0029 | 0.0029 | 0.045774 | 0.032091 | 0.02837
Heavy Duty Vehicles | Diesel RT 14 - 20t | Euro V | 2010 | 2013 | 203.6791 | 168.2417 | 156.9208 | 0.59975 | 0.42344 | 0.36223 | 0.042755 | 0.02055 | 0.017485 | 3.2066 | 1.5413 | 1.3114 | 3.5318 | 2.7138 | 2.4383 | 0.00525 | 0.0056 | 0.0042 | 0.0298 | 0.0402 | 0.0336 | 0.011 | 0.011 | 0.011 | 0.1126 | 0.078314 | 0.066226
Heavy Duty Vehicles | Diesel RT 14 - 20t | Euro VI | 2014 | 2028 | 198.9896 | 164.3576 | 153.2815 | 0.1531 | 0.10064 | 0.10308 | 0.0039254 | 0.0019454 | 0.0018143 | 0.058882 | 0.02918 | 0.027214 | 0.44335 | 0.20746 | 0.12632 | 0.00525 | 0.0056 | 0.0042 | 0.037 | 0.039 | 0.029 | 0.009 | 0.009 | 0.009 | 0.033731 | 0.023581 | 0.020006
Heavy Duty Vehicles | Diesel RT 20 - 26t | Conventional | 0 | 1993 | 315.8805 | 243.2917 | 222.3496 | 2.5584 | 1.8848 | 1.7116 | 0.48227 | 0.35327 | 0.31938 | 24.1135 | 17.6633 | 15.969 | 12.2503 | 9.8618 | 9.1138 | 0.175 | 0.08 | 0.07 | 0.03 | 0.03 | 0.03 | 0.0029 | 0.0029 | 0.0029 | 0.81911 | 0.51725 | 0.40642
Heavy Duty Vehicles | Diesel RT 20 - 26t | Euro I | 1994 | 1996 | 269.8094 | 211.9446 | 195.8267 | 2.0683 | 1.5627 | 1.4366 | 0.38347 | 0.26391 | 0.23077 | 24.9258 | 17.1543 | 14.9999 | 8.6337 | 6.9518 | 6.4683 | 0.175 | 0.08 | 0.07 | 0.011 | 0.009 | 0.007 | 0.0029 | 0.0029 | 0.0029 | 0.7276 | 0.47554 | 0.38021
Heavy Duty Vehicles | Diesel RT 20 - 26t | Euro II | 1997 | 2001 | 261.0367 | 207.2233 | 191.8124 | 1.6157 | 1.2899 | 1.3943 | 0.17134 | 0.1376 | 0.1564 | 11.1374 | 8.9438 | 10.1657 | 9.4645 | 7.5487 | 6.9466 | 0.112 | 0.0696 | 0.0651 | 0.011 | 0.009 | 0.006 | 0.0029 | 0.0029 | 0.0029 | 0.48907 | 0.31387 | 0.24789
Heavy Duty Vehicles | Diesel RT 20 - 26t | Euro III | 2002 | 2006 | 272.7097 | 213.6507 | 195.691 | 2.0247 | 1.4869 | 1.4028 | 0.18861 | 0.12958 | 0.11312 | 13.2028 | 9.0706 | 7.9184 | 7.6487 | 6.0244 | 5.5451 | 0.098 | 0.0744 | 0.0637 | 0.005 | 0.005 | 0.004 | 0.0029 | 0.0029 | 0.0029 | 0.45256 | 0.28665 | 0.22502
Heavy Duty Vehicles | Diesel RT 20 - 26t | Euro IV | 2007 | 2009 | 257.5829 | 207.4718 | 192.5676 | 1.003 | 0.72845 | 0.62804 | 0.040574 | 0.030553 | 0.028168 | 3.043 | 2.2915 | 2.1126 | 5.1453 | 4.2228 | 3.9674 | 0.00525 | 0.0056 | 0.0042 | 0.0112 | 0.0138 | 0.0114 | 0.0029 | 0.0029 | 0.0029 | 0.058612 | 0.040352 | 0.034515
Heavy Duty Vehicles | Diesel RT 20 - 26t | Euro V | 2010 | 2013 | 259.8899 | 208.3554 | 190.7219 | 0.71675 | 0.48758 | 0.40656 | 0.054555 | 0.02545 | 0.021251 | 4.0916 | 1.9087 | 1.5939 | 4.3814 | 3.3106 | 2.9484 | 0.00525 | 0.0056 | 0.0042 | 0.0298 | 0.0402 | 0.0336 | 0.011 | 0.011 | 0.011 | 0.13239 | 0.090077 | 0.07517
Heavy Duty Vehicles | Diesel RT 20 - 26t | Euro VI | 2014 | 2028 | 255.4792 | 203.2895 | 185.3628 | 0.17439 | 0.12533 | 0.10789 | 0.0050398 | 0.0024062 | 0.002194 | 0.075597 | 0.036092 | 0.03291 | 0.45273 | 0.20919 | 0.12196 | 0.00525 | 0.0056 | 0.0042 | 0.037 | 0.039 | 0.029 | 0.009 | 0.009 | 0.009 | 0.039654 | 0.027191 | 0.022802
Heavy Duty Vehicles | Diesel RT 26 - 28t | Euro II | 1997 | 2001 | 276.8845 | 220.1609 | 201.9053 | 1.6783 | 1.3513 | 1.4532 | 0.18494 | 0.14837 | 0.16699 | 12.0211 | 9.6442 | 10.8542 | 9.8756 | 7.8482 | 7.1642 | 0.112 | 0.0696 | 0.0651 | 0.011 | 0.009 | 0.006 | 0.0029 | 0.0029 | 0.0029 | 0.49858 | 0.32702 | 0.26243
Heavy Duty Vehicles | Diesel RT 26 - 28t | Euro III | 2002 | 2006 | 289.2736 | 227.4916 | 206.7759 | 2.121 | 1.5816 | 1.4813 | 0.2013 | 0.14121 | 0.11786 | 14.0911 | 9.8849 | 8.2503 | 7.7328 | 6.0891 | 5.633 | 0.098 | 0.0744 | 0.0637 | 0.005 | 0.005 | 0.004 | 0.0029 | 0.0029 | 0.0029 | 0.46736 | 0.30374 | 0.24291
Heavy Duty Vehicles | Diesel RT 26 - 28t | Euro V | 2010 | 2013 | 277.275 | 223.8972 | 205.1768 | 0.72023 | 0.50473 | 0.42915 | 0.058204 | 0.027348 | 0.022862 | 4.3653 | 2.0511 | 1.7147 | 4.4123 | 3.3391 | 2.9662 | 0.00525 | 0.0056 | 0.0042 | 0.0298 | 0.0402 | 0.0336 | 0.011 | 0.011 | 0.011 | 0.13641 | 0.093305 | 0.077271
Heavy Duty Vehicles | Diesel RT 26 - 28t | Euro VI | 2014 | 2028 | 272.3857 | 218.5591 | 199.6539 | 0.21426 | 0.14734 | 0.12001 | 0.0053733 | 0.0025869 | 0.0023631 | 0.0806 | 0.038803 | 0.035447 | 0.45789 | 0.22663 | 0.1434 | 0.00525 | 0.0056 | 0.0042 | 0.037 | 0.039 | 0.029 | 0.009 | 0.009 | 0.009 | 0.040921 | 0.027991 | 0.023183
Heavy Duty Vehicles | Diesel RT 28 - 32t | Conventional | 0 | 1993 | 369.7031 | 292.3244 | 265.7188 | 2.9076 | 2.149 | 2.0454 | 0.56662 | 0.41513 | 0.37584 | 28.3311 | 20.7566 | 18.7918 | 14.5142 | 11.9427 | 11.0082 | 0.175 | 0.08 | 0.07 | 0.03 | 0.03 | 0.03 | 0.0029 | 0.0029 | 0.0029 | 0.87369 | 0.56001 | 0.44375
Heavy Duty Vehicles | Diesel RT 28 - 32t | Euro I | 1994 | 1996 | 324.6504 | 259.9808 | 238.1689 | 2.3615 | 1.8605 | 1.7949 | 0.43609 | 0.31367 | 0.28135 | 28.3461 | 20.3885 | 18.2878 | 10.4524 | 8.5088 | 7.8428 | 0.175 | 0.08 | 0.07 | 0.017 | 0.014 | 0.01 | 0.0029 | 0.0029 | 0.0029 | 0.77849 | 0.51837 | 0.41907
Heavy Duty Vehicles | Diesel RT 28 - 32t | Euro II | 1997 | 2001 | 312.3265 | 251.6081 | 239.858 | 1.9292 | 1.5699 | 1.5652 | 0.2111 | 0.17218 | 0.19493 | 13.7216 | 11.1916 | 12.6702 | 11.2313 | 9.0428 | 8.2794 | 0.112 | 0.0696 | 0.0651 | 0.017 | 0.014 | 0.01 | 0.0029 | 0.0029 | 0.0029 | 0.52338 | 0.34413 | 0.27591
Heavy Duty Vehicles | Diesel RT 28 - 32t | Euro III | 2002 | 2006 | 327.5842 | 262.9003 | 239.8388 | 2.3234 | 1.7303 | 1.6859 | 0.21445 | 0.15329 | 0.13512 | 15.0118 | 10.7302 | 9.4584 | 8.8832 | 7.0173 | 6.4446 | 0.098 | 0.0744 | 0.0637 | 0.008 | 0.008 | 0.006 | 0.0029 | 0.0029 | 0.0029 | 0.49053 | 0.31736 | 0.25209
Heavy Duty Vehicles | Diesel RT 28 - 32t | Euro IV | 2007 | 2009 | 316.7295 | 259.7054 | 237.6584 | 1.1451 | 0.83442 | 0.71434 | 0.04907 | 0.037503 | 0.033978 | 3.6803 | 2.8127 | 2.5484 | 6.0329 | 4.978 | 4.6275 | 0.00525 | 0.0056 | 0.0042 | 0.0174 | 0.0214 | 0.0174 | 0.0029 | 0.0029 | 0.0029 | 0.070054 | 0.050859 | 0.04304
Heavy Duty Vehicles | Diesel RT 28 - 32t | Euro V | 2010 | 2013 | 315.4511 | 259.4523 | 239.2217 | 0.7835 | 0.53547 | 0.44729 | 0.066218 | 0.031691 | 0.026656 | 4.9663 | 2.3768 | 1.9992 | 4.9411 | 3.8071 | 3.411 | 0.00525 | 0.0056 | 0.0042 | 0.0456 | 0.0616 | 0.0516 | 0.011 | 0.011 | 0.011 | 0.14595 | 0.10109 | 0.0831
Heavy Duty Vehicles | Diesel RT 28 - 32t | Euro VI | 2014 | 2028 | 309.6513 | 253.2901 | 232.9072 | 0.22734 | 0.15158 | 0.13061 | 0.0061085 | 0.002998 | 0.0027567 | 0.091627 | 0.04497 | 0.041351 | 0.42025 | 0.24066 | 0.1772 | 0.00525 | 0.0056 | 0.0042 | 0.0565 | 0.0595 | 0.0445 | 0.009 | 0.009 | 0.009 | 0.043784 | 0.030327 | 0.024932
Heavy Duty Vehicles | Diesel RT >32t | Euro II | 1997 | 2001 | 319.2655 | 251.6825 | 228.8038 | 1.9878 | 1.5794 | 1.7468 | 0.21707 | 0.1731 | 0.1978 | 14.1096 | 11.2512 | 12.8567 | 11.4555 | 9.041 | 8.1755 | 0.112 | 0.0696 | 0.0651 | 0.018 | 0.015 | 0.01 | 0.0029 | 0.0029 | 0.0029 | 0.53785 | 0.34643 | 0.27441
Heavy Duty Vehicles | Diesel RT >32t | Euro III | 2002 | 2006 | 330.8527 | 257.9616 | 232.4381 | 2.397 | 1.7885 | 1.7259 | 0.21883 | 0.15294 | 0.13494 | 15.3178 | 10.7061 | 9.4458 | 9.2246 | 7.2244 | 6.5503 | 0.098 | 0.0744 | 0.0637 | 0.009 | 0.009 | 0.007 | 0.0029 | 0.0029 | 0.0029 | 0.49571 | 0.31566 | 0.24892
Heavy Duty Vehicles | Diesel RT >32t | Euro IV | 2007 | 2009 | 316.3167 | 252.6637 | 229.5027 | 1.1512 | 0.83863 | 0.72323 | 0.049019 | 0.036749 | 0.033353 | 3.6764 | 2.7562 | 2.5015 | 6.2699 | 5.0709 | 4.7084 | 0.00525 | 0.0056 | 0.0042 | 0.019 | 0.0234 | 0.0192 | 0.0029 | 0.0029 | 0.0029 | 0.069602 | 0.048468 | 0.041419
Heavy Duty Vehicles | Diesel RT >32t | Euro V | 2010 | 2013 | 316.9768 | 252.9773 | 230.4598 | 0.80798 | 0.54947 | 0.45748 | 0.066538 | 0.0309 | 0.025679 | 4.9903 | 2.3175 | 1.9259 | 5.2166 | 3.9158 | 3.4623 | 0.00525 | 0.0056 | 0.0042 | 0.049 | 0.0666 | 0.0558 | 0.011 | 0.011 | 0.011 | 0.14898 | 0.1013 | 0.08437
Heavy Duty Vehicles | Diesel RT >32t | Euro VI | 2014 | 2028 | 310.6564 | 246.4397 | 223.8374 | 0.19268 | 0.13623 | 0.11619 | 0.0061283 | 0.0029169 | 0.0026494 | 0.091924 | 0.043753 | 0.039741 | 0.4329 | 0.2026 | 0.1183 | 0.00525 | 0.0056 | 0.0042 | 0.061 | 0.064 | 0.048 | 0.009 | 0.009 | 0.009 | 0.044695 | 0.030389 | 0.025312
Heavy Duty Vehicles | Diesel TT/AT 28 - 34t | Conventional | 0 | 1993 | 331.9857 | 254.4806 | 227.2094 | 2.5594 | 1.8987 | 1.8042 | 0.48485 | 0.36039 | 0.33889 | 24.2425 | 18.0196 | 16.9446 | 13.3047 | 10.4604 | 9.2856 | 0.175 | 0.08 | 0.07 | 0.03 | 0.03 | 0.03 | 0.0029 | 0.0029 | 0.0029 | 0.73592 | 0.47572 | 0.38001
Heavy Duty Vehicles | Diesel TT/AT 28 - 34t | Euro I | 1994 | 1996 | 297.0434 | 229.4577 | 205.3833 | 2.1718 | 1.6643 | 1.6025 | 0.37723 | 0.27671 | 0.2611 | 24.5198 | 17.9862 | 16.9718 | 9.5084 | 7.4083 | 6.5694 | 0.175 | 0.08 | 0.07 | 0.017 | 0.014 | 0.01 | 0.0029 | 0.0029 | 0.0029 | 0.67839 | 0.45044 | 0.3631
Heavy Duty Vehicles | Diesel TT/AT 28 - 34t | Euro II | 1997 | 2001 | 279.2359 | 218.9057 | 203.4649 | 1.7432 | 1.3758 | 1.4971 | 0.19127 | 0.1519 | 0.17378 | 12.4327 | 9.8732 | 11.2958 | 10.046 | 7.7714 | 6.8672 | 0.112 | 0.0696 | 0.0651 | 0.017 | 0.014 | 0.01 | 0.0029 | 0.0029 | 0.0029 | 0.4499 | 0.29591 | 0.23804
Heavy Duty Vehicles | Diesel TT/AT 28 - 34t | Euro III | 2002 | 2006 | 294.9291 | 228.6066 | 203.728 | 2.0661 | 1.5581 | 1.5163 | 0.18418 | 0.13192 | 0.12046 | 12.8928 | 9.2342 | 8.4319 | 8.1095 | 6.1543 | 5.3971 | 0.098 | 0.0744 | 0.0637 | 0.008 | 0.008 | 0.006 | 0.0029 | 0.0029 | 0.0029 | 0.41549 | 0.26906 | 0.21478
Heavy Duty Vehicles | Diesel TT/AT 28 - 34t | Euro IV | 2007 | 2009 | 283.1864 | 224.1805 | 200.6132 | 0.99043 | 0.70944 | 0.6181 | 0.042599 | 0.031447 | 0.027889 | 3.1949 | 2.3585 | 2.0917 | 5.531 | 4.3286 | 3.8369 | 0.00525 | 0.0056 | 0.0042 | 0.0174 | 0.0214 | 0.0174 | 0.0029 | 0.0029 | 0.0029 | 0.059211 | 0.041439 | 0.035895
Heavy Duty Vehicles | Diesel TT/AT 28 - 34t | Euro V | 2010 | 2013 | 280.6895 | 223.7708 | 203.4347 | 0.66728 | 0.45177 | 0.3761 | 0.0659 | 0.03057 | 0.025353 | 4.9425 | 2.2928 | 1.9015 | 4.4605 | 3.3249 | 2.9223 | 0.00525 | 0.0056 | 0.0042 | 0.0456 | 0.0616 | 0.0516 | 0.011 | 0.011 | 0.011 | 0.12368 | 0.087054 | 0.07413
Heavy Duty Vehicles | Diesel TT/AT 28 - 34t | Euro VI | 2014 | 2028 | 275.1158 | 218.2534 | 197.9533 | 0.16658 | 0.11203 | 0.10839 | 0.00607 | 0.0028893 | 0.0026205 | 0.091051 | 0.043339 | 0.039308 | 0.3321 | 0.19279 | 0.14428 | 0.00525 | 0.0056 | 0.0042 | 0.0565 | 0.0595 | 0.0445 | 0.009 | 0.009 | 0.009 | 0.037468 | 0.025784 | 0.021501
Heavy Duty Vehicles | Diesel TT/AT 34 - 40t | Conventional | 0 | 1993 | 385.1628 | 290.6961 | 255.7213 | 3.0052 | 2.2154 | 2.091 | 0.57852 | 0.41896 | 0.38377 | 28.9259 | 20.9478 | 19.1884 | 15.3783 | 11.9084 | 10.4191 | 0.175 | 0.08 | 0.07 | 0.03 | 0.03 | 0.03 | 0.0029 | 0.0029 | 0.0029 | 0.87684 | 0.55488 | 0.43801
Heavy Duty Vehicles | Diesel TT/AT 34 - 40t | Euro I | 1994 | 1996 | 338.1375 | 257.8177 | 227.907 | 2.5604 | 1.9455 | 1.8615 | 0.4641 | 0.32414 | 0.29314 | 30.1662 | 21.069 | 19.0538 | 10.8909 | 8.4078 | 7.3874 | 0.175 | 0.08 | 0.07 | 0.018 | 0.015 | 0.011 | 0.0029 | 0.0029 | 0.0029 | 0.8051 | 0.52446 | 0.41964
Heavy Duty Vehicles | Diesel TT/AT 34 - 40t | Euro II | 1997 | 2001 | 329.6667 | 253.3356 | 223.841 | 2.0549 | 1.61 | 1.7727 | 0.22698 | 0.17738 | 0.20124 | 14.7536 | 11.53 | 13.0809 | 11.6954 | 8.9781 | 7.8851 | 0.112 | 0.0696 | 0.0651 | 0.018 | 0.015 | 0.01 | 0.0029 | 0.0029 | 0.0029 | 0.53784 | 0.34304 | 0.27001
Heavy Duty Vehicles | Diesel TT/AT 34 - 40t | Euro III | 2002 | 2006 | 341.4783 | 259.5303 | 227.3675 | 2.451 | 1.8237 | 1.776 | 0.22262 | 0.15502 | 0.13554 | 15.5832 | 10.8511 | 9.4877 | 9.4133 | 7.197 | 6.3541 | 0.098 | 0.0744 | 0.0637 | 0.009 | 0.009 | 0.007 | 0.0029 | 0.0029 | 0.0029 | 0.49443 | 0.31157 | 0.24373
Heavy Duty Vehicles | Diesel TT/AT 34 - 40t | Euro IV | 2007 | 2009 | 327.135 | 254.1263 | 224.2362 | 1.1571 | 0.83017 | 0.70387 | 0.049737 | 0.036421 | 0.032122 | 3.7303 | 2.7316 | 2.4091 | 6.3982 | 5.0609 | 4.5227 | 0.00525 | 0.0056 | 0.0042 | 0.019 | 0.0234 | 0.0192 | 0.0029 | 0.0029 | 0.0029 | 0.070807 | 0.048162 | 0.040918
Heavy Duty Vehicles | Diesel TT/AT 34 - 40t | Euro V | 2010 | 2013 | 326.0122 | 254.6346 | 229.1295 | 0.80546 | 0.53036 | 0.43248 | 0.076541 | 0.034787 | 0.028555 | 5.7406 | 2.609 | 2.1416 | 5.2883 | 3.8964 | 3.4065 | 0.00525 | 0.0056 | 0.0042 | 0.049 | 0.0666 | 0.0558 | 0.011 | 0.011 | 0.011 | 0.1487 | 0.10014 | 0.082772
Heavy Duty Vehicles | Diesel TT/AT 34 - 40t | Euro VI | 2014 | 2028 | 319.3465 | 248.2474 | 222.8795 | 0.18882 | 0.13424 | 0.11487 | 0.0070459 | 0.0032863 | 0.0029505 | 0.10569 | 0.049295 | 0.044258 | 0.41079 | 0.19535 | 0.11677 | 0.00525 | 0.0056 | 0.0042 | 0.061 | 0.064 | 0.048 | 0.009 | 0.009 | 0.009 | 0.044609 | 0.030041 | 0.024834
Heavy Duty Vehicles | Diesel TT/AT 40 - 50t | Conventional | 0 | 1993 | 427.57 | 323.6103 | 283.4642 | 3.2409 | 2.3995 | 2.2835 | 0.61813 | 0.45926 | 0.42675 | 30.9063 | 22.9629 | 21.3375 | 17.3111 | 13.3628 | 11.6173 | 0.175 | 0.08 | 0.07 | 0.03 | 0.03 | 0.03 | 0.0029 | 0.0029 | 0.0029 | 0.90051 | 0.5698 | 0.4498
Heavy Duty Vehicles | Diesel TT/AT 40 - 50t | Euro I | 1994 | 1996 | 376.0051 | 287.2248 | 252.5251 | 2.8209 | 2.1329 | 2.08 | 0.49595 | 0.35715 | 0.33307 | 32.2367 | 23.2146 | 21.6496 | 12.1421 | 9.3775 | 8.1887 | 0.175 | 0.08 | 0.07 | 0.018 | 0.015 | 0.011 | 0.0029 | 0.0029 | 0.0029 | 0.84418 | 0.54584 | 0.43291
Heavy Duty Vehicles | Diesel TT/AT 40 - 50t | Euro II | 1997 | 2001 | 363.5835 | 279.9685 | 254.804 | 2.3116 | 1.8148 | 1.8309 | 0.25663 | 0.20061 | 0.22737 | 16.6808 | 13.0394 | 14.779 | 12.9548 | 9.9361 | 8.6826 | 0.112 | 0.0696 | 0.0651 | 0.018 | 0.015 | 0.01 | 0.0029 | 0.0029 | 0.0029 | 0.55835 | 0.3577 | 0.28222
Heavy Duty Vehicles | Diesel TT/AT 40 - 50t | Euro III | 2002 | 2006 | 380.026 | 289.2866 | 252.5704 | 2.6723 | 1.9961 | 1.9614 | 0.24002 | 0.16972 | 0.14611 | 16.8012 | 11.8805 | 10.2278 | 10.4315 | 7.969 | 6.9946 | 0.098 | 0.0744 | 0.0637 | 0.009 | 0.009 | 0.007 | 0.0029 | 0.0029 | 0.0029 | 0.51003 | 0.32264 | 0.25293
Heavy Duty Vehicles | Diesel TT/AT 40 - 50t | Euro IV | 2007 | 2009 | 367.273 | 285.0074 | 249.788 | 1.2406 | 0.89352 | 0.75853 | 0.054403 | 0.03984 | 0.03507 | 4.0803 | 2.988 | 2.6302 | 7.0829 | 5.565 | 5.0152 | 0.00525 | 0.0056 | 0.0042 | 0.019 | 0.0234 | 0.0192 | 0.0029 | 0.0029 | 0.0029 | 0.076832 | 0.052786 | 0.045104
Heavy Duty Vehicles | Diesel TT/AT 40 - 50t | Euro V | 2010 | 2013 | 364.9991 | 285.304 | 256.6146 | 0.84098 | 0.56551 | 0.46813 | 0.085694 | 0.038977 | 0.03198 | 6.427 | 2.9232 | 2.3985 | 5.7791 | 4.2815 | 3.7525 | 0.00525 | 0.0056 | 0.0042 | 0.049 | 0.0666 | 0.0558 | 0.011 | 0.011 | 0.011 | 0.15525 | 0.10691 | 0.089874
Heavy Duty Vehicles | Diesel TT/AT 40 - 50t | Euro VI | 2014 | 2028 | 357.1878 | 277.8868 | 249.389 | 0.19548 | 0.13869 | 0.11854 | 0.0078808 | 0.0036787 | 0.0033014 | 0.11821 | 0.055181 | 0.049522 | 0.39876 | 0.20077 | 0.12833 | 0.00525 | 0.0056 | 0.0042 | 0.061 | 0.064 | 0.048 | 0.009 | 0.009 | 0.009 | 0.046946 | 0.031753 | 0.026298
Heavy Duty Vehicles | Diesel TT/AT 50 - 60t | Euro II | 1997 | 2001 | 439.615 | 335.8026 | 301.4155 | 2.7829 | 2.1758 | 2.2042 | 0.31725 | 0.24615 | 0.27455 | 20.621 | 15.9999 | 17.8459 | 15.5658 | 11.836 | 10.2224 | 0.112 | 0.0696 | 0.0651 | 0.018 | 0.015 | 0.01 | 0.0029 | 0.0029 | 0.0029 | 0.62625 | 0.40626 | 0.32319
Heavy Duty Vehicles | Diesel TT/AT 50 - 60t | Euro III | 2002 | 2006 | 451.5496 | 341.1968 | 305.7246 | 3.1663 | 2.3623 | 2.3453 | 0.27598 | 0.19473 | 0.18388 | 19.3187 | 13.631 | 12.8718 | 12.5475 | 9.5008 | 8.223 | 0.098 | 0.0744 | 0.0637 | 0.009 | 0.009 | 0.007 | 0.0029 | 0.0029 | 0.0029 | 0.56761 | 0.36392 | 0.2881
Heavy Duty Vehicles | Diesel TT/AT 50 - 60t | Euro IV | 2007 | 2009 | 442.1935 | 339.5967 | 301.8311 | 1.4453 | 1.038 | 0.87827 | 0.063942 | 0.046523 | 0.040646 | 4.7957 | 3.4892 | 3.0485 | 8.5237 | 6.7015 | 5.8155 | 0.00525 | 0.0056 | 0.0042 | 0.019 | 0.0234 | 0.0192 | 0.0029 | 0.0029 | 0.0029 | 0.090488 | 0.062767 | 0.052652
Heavy Duty Vehicles | Diesel TT/AT 50 - 60t | Euro V | 2010 | 2013 | 442.0044 | 343.8944 | 308.1471 | 0.95747 | 0.64367 | 0.53198 | 0.10377 | 0.046981 | 0.038403 | 7.783 | 3.5236 | 2.8802 | 6.9054 | 5.0257 | 4.3367 | 0.00525 | 0.0056 | 0.0042 | 0.049 | 0.0666 | 0.0558 | 0.011 | 0.011 | 0.011 | 0.17865 | 0.12087 | 0.099963
Heavy Duty Vehicles | Diesel TT/AT 50 - 60t | Euro VI | 2014 | 2028 | 434.4163 | 336.6947 | 301.1775 | 0.21914 | 0.14977 | 0.13122 | 0.0095848 | 0.0044572 | 0.003987 | 0.14377 | 0.066858 | 0.059805 | 0.42653 | 0.22791 | 0.15479 | 0.00525 | 0.0056 | 0.0042 | 0.061 | 0.064 | 0.048 | 0.009 | 0.009 | 0.009 | 0.053599 | 0.036264 | 0.030001
Heavy Duty Vehicles | Diesel TT/AT >60t | Euro VI | 2014 | 2028 | 434.4163 | 336.6947 | 301.1775 | 0.21914 | 0.14977 | 0.13122 | 0.0095848 | 0.0044572 | 0.003987 | 0.14377 | 0.066858 | 0.059805 | 0.42653 | 0.22791 | 0.15479 | 0.00525 | 0.0056 | 0.0042 | 0.061 | 0.064 | 0.048 | 0.009 | 0.009 | 0.009 | 0.053599 | 0.036264 | 0.030001
Heavy Duty Vehicles | CNG RT 3,5 - 7,5t | Euro VI | 2014 | 2028 | 130.9236 | 117.5483 | 150.4965 | 0.26352 | 0.23659 | 0.30291 | 0.0023585 | 0.0021176 | 0.0027111 | 0.035378 | 0.031763 | 0.040666 | 0.17493 | 0.15706 | 0.20108 | 0.373 | 0.373 | 0.373 | 0.0185 | 0.019 | 0.015 | 0.009 | 0.009 | 0.009 | 0.15744 | 0.14136 | 0.18098
Heavy Duty Vehicles | CNG RT 7,5 - 12t | Euro V | 2010 | 2013 | 169.0385 | 135.3507 | 165.0927 | 0.34023 | 0.27243 | 0.33229 | 0.0030451 | 0.0024383 | 0.002974 | 0.22838 | 0.18287 | 0.22305 | 0.22586 | 0.18085 | 0.22059 | 0.373 | 0.373 | 0.373 | 0.015 | 0.0198 | 0.0172 | 0.011 | 0.011 | 0.011 | 0.20328 | 0.16276 | 0.19853
Heavy Duty Vehicles | CNG RT 7,5 - 12t | Euro VI | 2014 | 2028 | 169.0385 | 135.3507 | 165.0927 | 0.34023 | 0.27243 | 0.33229 | 0.0030451 | 0.0024383 | 0.002974 | 0.045677 | 0.036574 | 0.044611 | 0.22586 | 0.18085 | 0.22059 | 0.373 | 0.373 | 0.373 | 0.0185 | 0.019 | 0.015 | 0.009 | 0.009 | 0.009 | 0.20328 | 0.16276 | 0.19853
Heavy Duty Vehicles | CNG RT 14 - 20t | Euro VI | 2014 | 2028 | 236.721 | 167.8334 | 190.0158 | 0.47646 | 0.33781 | 0.38245 | 0.0042644 | 0.0030234 | 0.003423 | 0.063966 | 0.045351 | 0.051345 | 0.31629 | 0.22425 | 0.25389 | 0.373 | 0.373 | 0.373 | 0.037 | 0.039 | 0.029 | 0.009 | 0.009 | 0.009 | 0.28467 | 0.20183 | 0.2285
Heavy Duty Vehicles | CNG RT 20 - 26t | Euro VI | 2014 | 2028 | 236.721 | 167.8334 | 190.0158 | 0.47646 | 0.33781 | 0.38245 | 0.0042644 | 0.0030234 | 0.003423 | 0.063966 | 0.045351 | 0.051345 | 0.31629 | 0.22425 | 0.25389 | 0.373 | 0.373 | 0.373 | 0.037 | 0.039 | 0.029 | 0.009 | 0.009 | 0.009 | 0.28467 | 0.20183 | 0.2285
Heavy Duty Vehicles | CNG RT 26 - 28t | Euro VI | 2014 | 2028 | 236.721 | 167.8334 | 190.0158 | 0.47646 | 0.33781 | 0.38245 | 0.0042644 | 0.0030234 | 0.003423 | 0.063966 | 0.045351 | 0.051345 | 0.31629 | 0.22425 | 0.25389 | 0.373 | 0.373 | 0.373 | 0.037 | 0.039 | 0.029 | 0.009 | 0.009 | 0.009 | 0.28467 | 0.20183 | 0.2285
Heavy Duty Vehicles | CNG RT >32t | Euro VI | 2014 | 2028 | 236.721 | 167.8334 | 190.0158 | 0.47646 | 0.33781 | 0.38245 | 0.0042644 | 0.0030234 | 0.003423 | 0.063966 | 0.045351 | 0.051345 | 0.31629 | 0.22425 | 0.25389 | 0.373 | 0.373 | 0.373 | 0.061 | 0.064 | 0.048 | 0.009 | 0.009 | 0.009 | 0.28467 | 0.20183 | 0.2285
Heavy Duty Vehicles | CNG TT/AT 28 - 34t | Euro VI | 2014 | 2028 | 398.7962 | 256.0331 | 256.6505 | 0.80268 | 0.51533 | 0.51657 | 0.0071841 | 0.0046123 | 0.0046234 | 0.10776 | 0.069184 | 0.069351 | 0.53284 | 0.34209 | 0.34292 | 0.373 | 0.373 | 0.373 | 0.0565 | 0.0595 | 0.0445 | 0.009 | 0.009 | 0.009 | 0.47957 | 0.30789 | 0.30863
Heavy Duty Vehicles | CNG TT/AT 34 - 40t | Euro VI | 2014 | 2028 | 398.7962 | 256.0331 | 256.6505 | 0.80268 | 0.51533 | 0.51657 | 0.0071841 | 0.0046123 | 0.0046234 | 0.10776 | 0.069184 | 0.069351 | 0.53284 | 0.34209 | 0.34292 | 0.373 | 0.373 | 0.373 | 0.061 | 0.064 | 0.048 | 0.009 | 0.009 | 0.009 | 0.47957 | 0.30789 | 0.30863
Heavy Duty Vehicles | CNG TT/AT 40 - 50t | Euro VI | 2014 | 2028 | 398.7962 | 256.0331 | 256.6505 | 0.80268 | 0.51533 | 0.51657 | 0.0071841 | 0.0046123 | 0.0046234 | 0.10776 | 0.069184 | 0.069351 | 0.53284 | 0.34209 | 0.34292 | 0.373 | 0.373 | 0.373 | 0.061 | 0.064 | 0.048 | 0.009 | 0.009 | 0.009 | 0.47957 | 0.30789 | 0.30863
Buses | Gasoline Urban Buses | Conventional | 0 | 9999 | FCu: 208.5155; FCr: 178.4029; FCh: 144.3963; COu: 6.0967; COr: 4.9624; COh: 2.9253 | 5.2762 | 4.67 | 4.4255 | 0.14 | 0.11 | 0.07 | 0.006 | 0.006 | 0.006 | 0.002 | 0.002 | 0.002 | 6.6877 | 5.2686 | 2.2563
Buses | Diesel Urban Buses <15t | Conventional | 0 | 1993 | 336.9174 | 277.6296 | 197.4168 | 6.2778 | 4.7795 | 2.828 | 1.0381 | 0.77991 | 0.41316 | 51.9038 | 38.9957 | 20.6581 | 11.3754 | 9.6873 | 7.1329 | 0.175 | 0.08 | 0.07 | 0.03 | 0.03 | 0.03 | 0.0029 | 0.0029 | 0.0029 | 3.8063 | 2.8226 | 1.4898
Buses | Diesel Urban Buses <15t | Euro I | 1994 | 1996 | 265.0794 | 223.2264 | 162.0205 | 2.1459 | 1.664 | 0.98078 | 0.33932 | 0.27397 | 0.17848 | 22.0558 | 17.8078 | 11.6009 | 8.5178 | 7.2109 | 4.8614 | 0.175 | 0.08 | 0.07 | 0.012 | 0.0098 | 0.0076 | 0.0029 | 0.0029 | 0.0029 | 0.688 | 0.53692 | 0.3118
Buses | Diesel Urban Buses <15t | Euro III | 2002 | 2006 | 268.5064 | 227.9255 | 167.0229 | 2.1569 | 1.6188 | 0.92535 | 0.16833 | 0.13663 | 0.09325 | 11.783 | 9.5642 | 6.5275 | 8.6384 | 6.7919 | 3.6307 | 0.098 | 0.0744 | 0.0637 | 0.006 | 0.006 | 0.0048 | 0.0029 | 0.0029 | 0.0029 | 0.45394 | 0.34092 | 0.19896
Buses | Diesel Urban Buses <15t | Euro IV | 2007 | 2009 | 243.6226 | 210.3904 | 169.0121 | 1.0876 | 0.84922 | 0.42248 | 0.039547 | 0.033129 | 0.022449 | 2.9661 | 2.4847 | 1.6837 | 5.0493 | 4.247 | 2.5929 | 0.00525 | 0.0056 | 0.0042 | 0.0128 | 0.0157 | 0.013 | 0.0029 | 0.0029 | 0.0029 | 0.054521 | 0.044921 | 0.032279
Buses | Diesel Urban Buses <15t | Euro V | 2010 | 2013 | 243.8081 | 211.7725 | 160.623 | 0.89349 | 0.67009 | 0.32407 | 0.07263 | 0.036709 | 0.025399 | 5.4472 | 2.7532 | 1.9049 | 4.3889 | 3.5007 | 2.0264 | 0.00525 | 0.0056 | 0.0042 | 0.0332 | 0.0447 | 0.0374 | 0.011 | 0.011 | 0.011 | 0.12419 | 0.098791 | 0.059645
Buses | Diesel Urban Buses <15t | Euro VI | 2014 | 2028 | 250.0647 | 218.5026 | 265.3814 | 0.3072 | 0.26843 | 0.32602 | 0.0067693 | 0.0035182 | 0.0026515 | 0.10154 | 0.052773 | 0.039773 | 1.1915 | 1.0411 | 1.2645 | 0.00525 | 0.0056 | 0.0042 | 0.0415 | 0.0437 | 0.0325 | 0.009 | 0.009 | 0.009 | 0.037257 | 0.029636 | 0.017891
Buses | Diesel Urban Buses 15 - 18t | Conventional | 0 | 1993 | 424.743 | 352.8405 | 230.0819 | 6.44 | 5.0082 | 2.6055 | 0.92134 | 0.70008 | 0.35093 | 46.067 | 35.0042 | 17.5463 | 18.2659 | 15.6576 | 10.803 | 0.175 | 0.08 | 0.07 | 0.03 | 0.03 | 0.03 | 0.0029 | 0.0029 | 0.0029 | 2.3698 | 1.7302 | 0.76159
Buses | Diesel Urban Buses 15 - 18t | Euro I | 1994 | 1996 | 355.2066 | 299.9687 | 202.7656 | 2.8721 | 2.3159 | 1.3295 | 0.47973 | 0.38022 | 0.22621 | 31.1826 | 24.7141 | 14.7037 | 11.2805 | 9.632 | 6.4258 | 0.175 | 0.08 | 0.07 | 0.012 | 0.0098 | 0.0076 | 0.0029 | 0.0029 | 0.0029 | 0.92818 | 0.70531 | 0.35111
Buses | Diesel Urban Buses 15 - 18t | Euro II | 1997 | 2001 | 340.6469 | 290.0793 | 202.0721 | 2.6671 | 2.0195 | 1.1204 | 0.22271 | 0.18631 | 0.13741 | 14.4761 | 12.1099 | 8.9314 | 12.3471 | 10.3942 | 6.8216 | 0.112 | 0.0696 | 0.0651 | 0.012 | 0.0098 | 0.0065 | 0.0029 | 0.0029 | 0.0029 | 0.64157 | 0.48289 | 0.24821
Buses | Diesel Urban Buses 15 - 18t | Euro III | 2002 | 2006 | 357.7513 | 304.1468 | 211.0213 | 2.9846 | 2.2295 | 1.2549 | 0.22318 | 0.1823 | 0.11463 | 15.6228 | 12.7613 | 8.0244 | 11.1572 | 8.8808 | 4.9189 | 0.098 | 0.0744 | 0.0637 | 0.006 | 0.006 | 0.0048 | 0.0029 | 0.0029 | 0.0029 | 0.59808 | 0.44713 | 0.23196
Buses | Diesel Urban Buses 15 - 18t | Euro IV | 2007 | 2009 | 328.5303 | 285.1689 | 212.8339 | 1.4174 | 1.1084 | 0.55612 | 0.054671 | 0.045665 | 0.028395 | 4.1003 | 3.4249 | 2.1296 | 6.7182 | 5.6757 | 3.5209 | 0.00525 | 0.0056 | 0.0042 | 0.0128 | 0.0157 | 0.013 | 0.0029 | 0.0029 | 0.0029 | 0.078002 | 0.063657 | 0.039931
Buses | Diesel Urban Buses 15 - 18t | Euro V | 2010 | 2013 | 328.4542 | 285.3666 | 199.7406 | 1.1632 | 0.85898 | 0.37996 | 0.097845 | 0.049466 | 0.031585 | 7.3384 | 3.7099 | 2.3689 | 5.7944 | 4.6204 | 2.6547 | 0.00525 | 0.0056 | 0.0042 | 0.0332 | 0.0447 | 0.0374 | 0.011 | 0.011 | 0.011 | 0.16013 | 0.12804 | 0.070702
Buses | Diesel Urban Buses 15 - 18t | Euro VI | 2014 | 2028 | 328.5105 | 287.0473 | 348.6321 | 0.46252 | 0.39496 | 0.38112 | 0.0091068 | 0.0047364 | 0.0032907 | 0.1366 | 0.071047 | 0.04936 | 1.3095 | 1.2079 | 0.96503 | 0.00525 | 0.0056 | 0.0042 | 0.0415 | 0.0437 | 0.0325 | 0.009 | 0.009 | 0.009 | 0.048039 | 0.038409 | 0.021207
Buses | Diesel Urban Buses >18t | Euro II | 1997 | 2001 | 432.243 | 371.1404 | 259.3105 | 3.6652 | 2.7269 | 1.4668 | 0.29746 | 0.25072 | 0.17811 | 19.3352 | 16.2968 | 11.5773 | 15.1964 | 12.9525 | 8.3342 | 0.112 | 0.0696 | 0.0651 | 0.012 | 0.0098 | 0.0065 | 0.0029 | 0.0029 | 0.0029 | 0.67575 | 0.52182 | 0.26304
Buses | Diesel Urban Buses >18t | Euro III | 2002 | 2006 | 448.1237 | 386.7053 | 262.7568 | 3.93 | 2.881 | 1.5945 | 0.27712 | 0.22093 | 0.13837 | 19.3983 | 15.4654 | 9.6857 | 13.7592 | 11.1 | 6.3049 | 0.098 | 0.0744 | 0.0637 | 0.006 | 0.006 | 0.0048 | 0.0029 | 0.0029 | 0.0029 | 0.6299 | 0.4773 | 0.24091
Buses | Diesel Urban Buses >18t | Euro IV | 2007 | 2009 | 415.8781 | 370.4713 | 269.4106 | 1.7213 | 1.3625 | 0.66422 | 0.068651 | 0.056336 | 0.032209 | 5.1489 | 4.2252 | 2.4156 | 8.7666 | 7.4114 | 4.5583 | 0.00525 | 0.0056 | 0.0042 | 0.0128 | 0.0157 | 0.013 | 0.0029 | 0.0029 | 0.0029 | 0.09427 | 0.078022 | 0.047011
Buses | Diesel Urban Buses >18t | Euro V | 2010 | 2013 | 420.0247 | 365.7192 | 254.0676 | 1.4317 | 1.0325 | 0.40699 | 0.12512 | 0.063394 | 0.040175 | 9.3843 | 4.7546 | 3.0131 | 7.2108 | 5.7387 | 3.2276 | 0.00525 | 0.0056 | 0.0042 | 0.0332 | 0.0447 | 0.0374 | 0.011 | 0.011 | 0.011 | 0.17873 | 0.14313 | 0.07864
Buses | Diesel Urban Buses >18t | Euro VI | 2014 | 2028 | 426.2011 | 372.4079 | 452.3064 | 0.52358 | 0.4575 | 0.55565 | 0.011595 | 0.006047 | 0.0041783 | 0.17392 | 0.090705 | 0.062674 | 2.0307 | 1.7744 | 2.1551 | 0.00525 | 0.0056 | 0.0042 | 0.0415 | 0.0437 | 0.0325 | 0.009 | 0.009 | 0.009 | 0.053631 | 0.042941 | 0.023586
Buses | Gasoline Coaches | Conventional | 0 | 9999 | FCu: 162.4974; FCr: 144.2873; FCh: 146.8809; COu: 4.2627; COr: 3.123; COh: 2.7956 | 4.3819 | 4.2707 | 4.6573 | 0.14 | 0.11 | 0.07 | 0.006 | 0.006 | 0.006 | 0.002 | 0.002 | 0.002 | 4.3689 | 2.6559 | 1.9396
Buses | Diesel Coaches <15t | Conventional | 0 | 1993 | 306.2884 | 225.241 | 199.0356 | 2.7122 | 1.7382 | 1.3723 | 0.48999 | 0.32784 | 0.26894 | 24.4997 | 16.3918 | 13.4472 | 11.3239 | 8.8221 | 8.1561 | 0.175 | 0.08 | 0.07 | 0.03 | 0.03 | 0.03 | 0.0029 | 0.0029 | 0.0029 | 0.90706 | 0.53259 | 0.39256
Buses | Diesel Coaches <15t | Euro I | 1994 | 1996 | 280.9401 | 207.8907 | 184.1769 | 2.1987 | 1.4657 | 1.1857 | 0.39538 | 0.26034 | 0.20857 | 25.6999 | 16.9224 | 13.5573 | 8.7678 | 6.6988 | 6.1469 | 0.175 | 0.08 | 0.07 | 0.011 | 0.009 | 0.007 | 0.0029 | 0.0029 | 0.0029 | 0.83019 | 0.51589 | 0.39719
Buses | Diesel Coaches <15t | Euro II | 1997 | 2001 | 279.3984 | 208.5656 | 184.95 | 1.7738 | 1.2035 | 1.0909 | 0.18554 | 0.13669 | 0.12011 | 12.0604 | 8.8851 | 7.8073 | 10.033 | 7.5489 | 6.8395 | 0.112 | 0.0696 | 0.0651 | 0.011 | 0.009 | 0.006 | 0.0029 | 0.0029 | 0.0029 | 0.58612 | 0.35883 | 0.27226
Buses | Diesel Coaches <15t | Euro III | 2002 | 2006 | 303.7939 | 224.2929 | 197.6378 | 2.3064 | 1.4654 | 1.2822 | 0.22277 | 0.14468 | 0.11538 | 15.5936 | 10.1277 | 8.0768 | 8.5913 | 6.0458 | 5.3677 | 0.098 | 0.0744 | 0.0637 | 0.005 | 0.005 | 0.004 | 0.0029 | 0.0029 | 0.0029 | 0.57679 | 0.35126 | 0.27088
Buses | Diesel Coaches <15t | Euro IV | 2007 | 2009 | 290.8174 | 222.0873 | 197.6875 | 1.2408 | 0.81274 | 0.68933 | 0.04776 | 0.0339 | 0.029615 | 3.582 | 2.5425 | 2.2211 | 5.6659 | 4.2251 | 3.842 | 0.00525 | 0.0056 | 0.0042 | 0.0112 | 0.0138 | 0.0114 | 0.0029 | 0.0029 | 0.0029 | 0.07217 | 0.047556 | 0.038767
Buses | Diesel Coaches <15t | Euro V | 2010 | 2013 | 294.6647 | 225.8536 | 201.1313 | 0.97854 | 0.59952 | 0.47006 | 0.08778 | 0.03915 | 0.031805 | 6.5835 | 2.9362 | 2.3853 | 5.106 | 3.5614 | 3.0704 | 0.00525 | 0.0056 | 0.0042 | 0.0298 | 0.0402 | 0.0336 | 0.011 | 0.011 | 0.011 | 0.1647 | 0.10772 | 0.087462
Buses | Diesel Coaches <15t | Euro VI | 2014 | 2028 | 291.4294 | 222.0933 | 197.1061 | 0.30116 | 0.18612 | 0.14576 | 0.0081586 | 0.0037305 | 0.0033108 | 0.12238 | 0.055958 | 0.049662 | 0.63458 | 0.30407 | 0.16898 | 0.00525 | 0.0056 | 0.0042 | 0.037 | 0.039 | 0.029 | 0.009 | 0.009 | 0.009 | 0.049408 | 0.032317 | 0.026242
Buses | Diesel Coaches 15 - 18t | Conventional | 0 | 1993 | 306.2884 | 225.241 | 199.0356 | 2.7122 | 1.7382 | 1.3723 | 0.48999 | 0.32784 | 0.26894 | 24.4997 | 16.3918 | 13.4472 | 11.3239 | 8.8221 | 8.1561 | 0.175 | 0.08 | 0.07 | 0.03 | 0.03 | 0.03 | 0.0029 | 0.0029 | 0.0029 | 0.90706 | 0.53259 | 0.39256
Buses | Diesel Coaches 15 - 18t | Euro I | 1994 | 1996 | 280.9401 | 207.8907 | 184.1769 | 2.1987 | 1.4657 | 1.1857 | 0.39538 | 0.26034 | 0.20857 | 25.6999 | 16.9224 | 13.5573 | 8.7678 | 6.6988 | 6.1469 | 0.175 | 0.08 | 0.07 | 0.011 | 0.009 | 0.007 | 0.0029 | 0.0029 | 0.0029 | 0.83019 | 0.51589 | 0.39719
Buses | Diesel Coaches 15 - 18t | Euro II | 1997 | 2001 | 279.3984 | 208.5656 | 184.95 | 1.7738 | 1.2035 | 1.0909 | 0.18554 | 0.13669 | 0.12011 | 12.0604 | 8.8851 | 7.8073 | 10.033 | 7.5489 | 6.8395 | 0.112 | 0.0696 | 0.0651 | 0.011 | 0.009 | 0.006 | 0.0029 | 0.0029 | 0.0029 | 0.58612 | 0.35883 | 0.27226
Buses | Diesel Coaches 15 - 18t | Euro III | 2002 | 2006 | 303.7939 | 224.2929 | 197.6378 | 2.3064 | 1.4654 | 1.2822 | 0.22277 | 0.14468 | 0.11538 | 15.5936 | 10.1277 | 8.0768 | 8.5913 | 6.0458 | 5.3677 | 0.098 | 0.0744 | 0.0637 | 0.005 | 0.005 | 0.004 | 0.0029 | 0.0029 | 0.0029 | 0.57679 | 0.35126 | 0.27088
Buses | Diesel Coaches 15 - 18t | Euro IV | 2007 | 2009 | 290.8174 | 222.0873 | 197.6875 | 1.2408 | 0.81274 | 0.68933 | 0.04776 | 0.0339 | 0.029615 | 3.582 | 2.5425 | 2.2211 | 5.6659 | 4.2251 | 3.842 | 0.00525 | 0.0056 | 0.0042 | 0.0112 | 0.0138 | 0.0114 | 0.0029 | 0.0029 | 0.0029 | 0.07217 | 0.047556 | 0.038767
Buses | Diesel Coaches 15 - 18t | Euro V | 2010 | 2013 | 294.6647 | 225.8536 | 201.1313 | 0.97854 | 0.59952 | 0.47006 | 0.08778 | 0.03915 | 0.031805 | 6.5835 | 2.9362 | 2.3853 | 5.106 | 3.5614 | 3.0704 | 0.00525 | 0.0056 | 0.0042 | 0.0298 | 0.0402 | 0.0336 | 0.011 | 0.011 | 0.011 | 0.1647 | 0.10772 | 0.087462
Buses | Diesel Coaches 15 - 18t | Euro VI | 2014 | 2028 | 291.4294 | 222.0933 | 197.1061 | 0.30116 | 0.18612 | 0.14576 | 0.0081586 | 0.0037305 | 0.0033108 | 0.12238 | 0.055958 | 0.049662 | 0.63458 | 0.30407 | 0.16898 | 0.00525 | 0.0056 | 0.0042 | 0.037 | 0.039 | 0.029 | 0.009 | 0.009 | 0.009 | 0.049408 | 0.032317 | 0.026242
Buses | Diesel Coaches >18t | Conventional | 0 | 1993 | 371.8593 | 272.888 | 240.5109 | 3.1034 | 2.0418 | 1.7322 | 0.57205 | 0.38761 | 0.33052 | 28.6026 | 19.3803 | 16.5258 | 14.0839 | 10.7725 | 9.7352 | 0.175 | 0.08 | 0.07 | 0.03 | 0.03 | 0.03 | 0.0029 | 0.0029 | 0.0029 | 1.013 | 0.62347 | 0.48217
Buses | Diesel Coaches >18t | Euro I | 1994 | 1996 | 329.5381 | 243.628 | 215.0713 | 2.5107 | 1.7222 | 1.4575 | 0.45195 | 0.30242 | 0.24639 | 29.3766 | 19.657 | 16.0154 | 10.7364 | 8.0496 | 7.2055 | 0.175 | 0.08 | 0.07 | 0.011 | 0.009 | 0.007 | 0.0029 | 0.0029 | 0.0029 | 0.91469 | 0.58123 | 0.45744
Buses | Diesel Coaches >18t | Euro II | 1997 | 2001 | 323.9293 | 241.5795 | 213.6058 | 2.0296 | 1.3963 | 1.2886 | 0.21369 | 0.1607 | 0.14309 | 13.8896 | 10.4455 | 9.3007 | 11.8829 | 8.8175 | 7.8369 | 0.112 | 0.0696 | 0.0651 | 0.011 | 0.009 | 0.006 | 0.0029 | 0.0029 | 0.0029 | 0.62984 | 0.39207 | 0.30472
Buses | Diesel Coaches >18t | Euro III | 2002 | 2006 | 335.5961 | 242.3901 | 211.6192 | 2.5561 | 1.6696 | 1.4389 | 0.24175 | 0.15616 | 0.12569 | 16.9222 | 10.9314 | 8.798 | 9.6809 | 6.7814 | 5.8891 | 0.098 | 0.0744 | 0.0637 | 0.005 | 0.005 | 0.004 | 0.0029 | 0.0029 | 0.0029 | 0.60791 | 0.3709 | 0.28599
Buses | Diesel Coaches >18t | Euro IV | 2007 | 2009 | 319.6439 | 238.2213 | 211.1566 | 1.3277 | 0.87524 | 0.74169 | 0.052194 | 0.036456 | 0.031683 | 3.9146 | 2.7342 | 2.3762 | 6.4273 | 4.7287 | 4.2256 | 0.00525 | 0.0056 | 0.0042 | 0.0112 | 0.0138 | 0.0114 | 0.0029 | 0.0029 | 0.0029 | 0.075811 | 0.049914 | 0.041631
Buses | Diesel Coaches >18t | Euro V | 2010 | 2013 | 338.4797 | 258.7296 | 229.8167 | 1.0793 | 0.65418 | 0.50968 | 0.10083 | 0.044849 | 0.036341 | 7.5624 | 3.3636 | 2.7255 | 5.8573 | 4.0312 | 3.3846 | 0.00525 | 0.0056 | 0.0042 | 0.0298 | 0.0402 | 0.0336 | 0.011 | 0.011 | 0.011 | 0.17969 | 0.1175 | 0.094823
Buses | Diesel Coaches >18t | Euro VI | 2014 | 2028 | 334.8075 | 254.7063 | 225.5904 | 0.32502 | 0.1976 | 0.15295 | 0.009373 | 0.0042783 | 0.0037893 | 0.14059 | 0.064175 | 0.056839 | 0.6353 | 0.29271 | 0.14695 | 0.00525 | 0.0056 | 0.0042 | 0.037 | 0.039 | 0.029 | 0.009 | 0.009 | 0.009 | 0.053829 | 0.035292 | 0.028558
Buses | CNG Urban Buses 15 - 18t | Euro VI | 2014 | 2028 | 391.9237 | 338.3421 | 251.9668 | 0.885 | 0.84454 | 0.65679 | 0.007219 | 0.0060757 | 0.0033029 | 0.10828 | 0.091135 | 0.049544 | 0.54329 | 0.44743 | 0.16553 | 0.373 | 0.373 | 0.373 | 0.0415 | 0.0437 | 0.0325 | 0.003 | 0.003 | 0.003 | 0.47081 | 0.38147 | 0.23473
Buses | CNG Urban Buses >18t | Euro VI | 2014 | 2028 | 535.5679 | 434.2578 | 242.1696 | 1.078 | 0.87405 | 0.48743 | 0.0096479 | 0.0078229 | 0.0043625 | 0.14472 | 0.11734 | 0.065438 | 0.71559 | 0.58023 | 0.32357 | 0.373 | 0.373 | 0.373 | 0.0415 | 0.0437 | 0.0325 | 0.003 | 0.003 | 0.003 | 0.64404 | 0.52221 | 0.29122
Buses | CNG Coaches <15t | Euro VI | 2014 | 2028 | 190.6788 | 161.3864 | 171.9679 | 0.38379 | 0.32483 | 0.34613 | 0.003435 | 0.0029073 | 0.0030979 | 0.051524 | 0.043609 | 0.046468 | 0.25477 | 0.21563 | 0.22977 | 0.373 | 0.373 | 0.373 | 0.037 | 0.039 | 0.029 | 0.003 | 0.003 | 0.003 | 0.2293 | 0.19407 | 0.2068
Mopeds | 2-stroke <50 cm³ | Conventional | 0 | 1999 | 25 | 25 | 0 | 14.7 | 14.7 | 0 | 0.176 | 0.176 | 0 | 1.76 | 1.76 | 0 | 0.056 | 0.056 | 0 | 0.219 | 0.219 | 0 | 0.001 | 0.001 | 0.001 | 0.001 | 0.001 | 0.001 | 8.4 | 8.4 | 0
Mopeds | 2-stroke <50 cm³ | Euro 1 | 2000 | 2003 | 20 | 20 | 0 | 4.6 | 4.6 | 0 | 0.045 | 0.045 | 0 | 0.9 | 0.9 | 0 | 0.18 | 0.18 | 0 | 0.0438 | 0.0438 | 0 | 0.001 | 0.001 | 0.001 | 0.001 | 0.001 | 0.001 | 3.4 | 3.4 | 0
Mopeds | 2-stroke <50 cm³ | Euro 2 | 2004 | 2014 | 20 | 20 | 0 | 2.8 | 2.8 | 0 | 0.026 | 0.026 | 0 | 0.52 | 0.52 | 0 | 0.17 | 0.17 | 0 | 0.02409 | 0.02409 | 0 | 0.001 | 0.001 | 0.001 | 0.001 | 0.001 | 0.001 | 2.6 | 2.6 | 0
Mopeds | 4-stroke <50 cm³ | Euro 2 | 2004 | 2014 | 20 | 20 | 0 | 4.2 | 4.2 | 0 | 0.007 | 0.007 | 0 | 0.14 | 0.14 | 0 | 0.17 | 0.17 | 0 | 0.02409 | 0.02409 | 0 | 0.001 | 0.001 | 0.001 | 0.001 | 0.001 | 0.001 | 0.79 | 0.79 | 0
Mopeds | 4-stroke <50 cm³ | Euro 3 | 2015 | 2016 | 16.9212 | 16.0372 | 0 | 3.9021 | 1.9648 | 0 | 0.0084186 | 0.0065039 | 0 | 0.16837 | 0.13008 | 0 | 0.39377 | 0.3622 | 0 | 0.01971 | 0.01971 | 0 | 0.001 | 0.001 | 0.001 | 0.001 | 0.001 | 0.001 | 1.8284 | 1.0294 | 0
Mopeds | 4-stroke <50 cm³ | Euro 4 | 2017 | 2020 | 16.3321 | 16.1336 | 0 | 2.244 | 2.0486 | 0 | 0.0017555 | 0.001461 | 0 | 0.03511 | 0.02922 | 0 | 0.04435 | 0.041263 | 0 | 0.01971 | 0.01971 | 0 | 0.001 | 0.001 | 0.001 | 0.001 | 0.001 | 0.001 | 0.46225 | 0.37487 | 0
Mopeds | 4-stroke <50 cm³ | Euro 5 | 2021 | 9999 | 16.3321 | 16.1336 | 0 | 2.244 | 2.0486 | 0 | 0.0017555 | 0.001461 | 0 | 0.03511 | 0.02922 | 0 | 0.04435 | 0.041263 | 0 | 0.01971 | 0.01971 | 0 | 0.001 | 0.001 | 0.001 | 0.001 | 0.001 | 0.001 | 0.46225 | 0.37487 | 0
Motorcycles | 2-stroke >50 cm³ | Conventional | 0 | 1999 | 27.0214 | 28.161 | 39.3948 | 15.5739 | 19.3968 | 28.7969 | 0.2 | 0.2 | 0.2 | 3 | 3 | 3 | 0.027051 | 0.033528 | 0.043773 | 0.15 | 0.15 | 0.15 | 0.002 | 0.002 | 0.002 | 0.002 | 0.002 | 0.002 | 8.4033 | 7.125 | 9.9249
Motorcycles | 2-stroke >50 cm³ | Euro 1 | 2000 | 2003 | 24.9367 | 25.9884 | 36.356 | 10.2736 | 12.797 | 18.9997 | 0.08 | 0.08 | 0.08 | 2 | 2 | 2 | 0.040396 | 0.049851 | 0.060398 | 0.099 | 0.1065 | 0.0975 | 0.002 | 0.002 | 0.002 | 0.002 | 0.002 | 0.002 | 2.5973 | 2.5914 | 4.2285
Motorcycles | 2-stroke >50 cm³ | Euro 2 | 2004 | 2006 | 24.9367 | 25.9884 | 36.356 | 8.1281 | 10.1221 | 15.0291 | 0.04 | 0.04 | 0.04 | 1 | 1 | 1 | 0.047153 | 0.05874 | 0.072636 | 0.03 | 0.0315 | 0.03 | 0.002 | 0.002 | 0.002 | 0.002 | 0.002 | 0.002 | 1.3795 | 1.3761 | 2.2437
Motorcycles | 2-stroke >50 cm³ | Euro 3 | 2007 | 2016 | 15.0587 | 16.1395 | 20.7318 | 2.0108 | 4.7156 | 13.7089 | 0.012 | 0.012 | 0.012 | 0.3 | 0.3 | 0.3 | 0.044707 | 0.049171 | 0.068968 | 0.012 | 0.0135 | 0.012 | 0.002 | 0.002 | 0.002 | 0.002 | 0.002 | 0.002 | 0.64855 | 0.91973 | 1.7722
Motorcycles | 2-stroke >50 cm³ | Euro 4 | 2017 | 2020 | 14.8674 | 15.651 | 21.0082 | 1.9155 | 5.3 | 12.4789 | 0.012 | 0.012 | 0.012 | 0.3 | 0.3 | 0.3 | 0.056897 | 0.060189 | 0.0615 | 0.012 | 0.0135 | 0.012 | 0.002 | 0.002 | 0.002 | 0.002 | 0.002 | 0.002 | 0.6893 | 0.93357 | 1.5124
Motorcycles | 2-stroke >50 cm³ | Euro 5 | 2021 | 9999 | 14.8674 | 15.651 | 21.0082 | 2.427 | 4.7484 | 10.4154 | 0.012 | 0.012 | 0.012 | 0.3 | 0.3 | 0.3 | 0.037525 | 0.039864 | 0.040803 | 0.012 | 0.0135 | 0.012 | 0.002 | 0.002 | 0.002 | 0.002 | 0.002 | 0.002 | 0.4056 | 0.54923 | 0.8897
Motorcycles | 4-stroke <250 cm³ | Conventional | 0 | 1999 | 27.0334 | 30.8076 | 41.5236 | 15.2427 | 17.2245 | 25.0098 | 0.02 | 0.02 | 0.02 | 0.3 | 0.3 | 0.3 | 0.3028 | 0.42626 | 0.57341 | 0.2 | 0.2 | 0.2 | 0.002 | 0.002 | 0.002 | 0.002 | 0.002 | 0.002 | 1.2456 | 0.86479 | 0.96659
Motorcycles | 4-stroke <250 cm³ | Euro 1 | 2000 | 2003 | 22.2212 | 25.3242 | 34.1357 | 10.3507 | 14.5047 | 25.055 | 0.02 | 0.02 | 0.02 | 0.5 | 0.5 | 0.5 | 0.32049 | 0.45049 | 0.60743 | 0.142 | 0.144 | 0.132 | 0.002 | 0.002 | 0.002 | 0.002 | 0.002 | 0.002 | 1.0449 | 0.84607 | 0.96823
Motorcycles | 4-stroke <250 cm³ | Euro 2 | 2004 | 2006 | 19.2394 | 20.362 | 25.8157 | 3.6941 | 5.7866 | 9.2549 | 0.005 | 0.005 | 0.005 | 0.125 | 0.125 | 0.125 | 0.2526 | 0.38136 | 0.60845 | 0.136 | 0.092 | 0.092 | 0.002 | 0.002 | 0.002 | 0.002 | 0.002 | 0.002 | 0.45511 | 0.44125 | 0.51174
Motorcycles | 4-stroke <250 cm³ | Euro 3 | 2007 | 2016 | 15.0755 | 16.1261 | 20.7314 | 0.45662 | 1.1208 | 3.1753 | 0.005 | 0.005 | 0.005 | 0.125 | 0.125 | 0.125 | 0.060969 | 0.066632 | 0.093023 | 0.014341 | 0.013835 | 0.023013 | 0.002 | 0.002 | 0.002 | 0.002 | 0.002 | 0.002 | 0.047992 | 0.066355 | 0.12801
Motorcycles | 4-stroke <250 cm³ | Euro 4 | 2017 | 2020 | 15.6266 | 15.7999 | 20.5465 | 0.39917 | 1.0887 | 2.5608 | 0.005 | 0.005 | 0.005 | 0.125 | 0.125 | 0.125 | 0.032229 | 0.034971 | 0.036125 | 0.020087 | 0.019129 | 0.026676 | 0.002 | 0.002 | 0.002 | 0.002 | 0.002 | 0.002 | 0.06722 | 0.091745 | 0.14838
Motorcycles | 4-stroke <250 cm³ | Euro 5 | 2021 | 9999 | 15.6266 | 15.7999 | 20.5465 | 0.35097 | 0.9549 | 2.2458 | 0.005 | 0.005 | 0.005 | 0.125 | 0.125 | 0.125 | 0.021189 | 0.023547 | 0.024616 | 0.011851 | 0.011257 | 0.015707 | 0.002 | 0.002 | 0.002 | 0.002 | 0.002 | 0.002 | 0.039658 | 0.053992 | 0.087371
Motorcycles | 4-stroke 250 - 750 cm³ | Conventional | 0 | 1999 | 43.5059 | 40.7343 | 47.7788 | 20.6594 | 19.2634 | 23.0728 | 0.02 | 0.02 | 0.02 | 0.3 | 0.3 | 0.3 | 0.12274 | 0.17961 | 0.3912 | 0.2 | 0.2 | 0.2 | 0.002 | 0.002 | 0.002 | 0.002 | 0.002 | 0.002 | 2.5019 | 1.6362 | 1.5589
Motorcycles | 4-stroke 250 - 750 cm³ | Euro 1 | 2000 | 2003 | 42.4687 | 37.6745 | 42.1507 | 10.641 | 8.9547 | 10.4413 | 0.02 | 0.02 | 0.02 | 0.5 | 0.5 | 0.5 | 0.14276 | 0.24391 | 0.45857 | 0.148 | 0.174 | 0.156 | 0.002 | 0.002 | 0.002 | 0.002 | 0.002 | 0.002 | 1.0967 | 0.65667 | 0.66273
Motorcycles | 4-stroke 250 - 750 cm³ | Euro 2 | 2004 | 2006 | 40.8286 | 37.3012 | 43.6466 | 2.2794 | 2.3955 | 6.1463 | 0.005 | 0.005 | 0.005 | 0.125 | 0.125 | 0.125 | 0.10338 | 0.20028 | 0.48448 | 0.156 | 0.12 | 0.122 | 0.002 | 0.002 | 0.002 | 0.002 | 0.002 | 0.002 | 0.39207 | 0.30123 | 0.43029
Motorcycles | 4-stroke 250 - 750 cm³ | Euro 3 | 2007 | 2016 | 51.1007 | 42.0095 | 43.3039 | 0.36317 | 0.3992 | 0.62511 | 0.005 | 0.005 | 0.005 | 0.125 | 0.125 | 0.125 | 0.061597 | 0.067692 | 0.081232 | 0.068547 | 0.058282 | 0.038598 | 0.002 | 0.002 | 0.002 | 0.002 | 0.002 | 0.002 | 0.17228 | 0.1463 | 0.13613
Motorcycles | 4-stroke 250 - 750 cm³ | Euro 4 | 2017 | 2020 | 38.877 | 34.2502 | 40.1273 | 0.157 | 0.20335 | 0.41113 | 0.005 | 0.005 | 0.005 | 0.125 | 0.125 | 0.125 | 0.018101 | 0.023124 | 0.035969 | 0.015428 | 0.016589 | 0.016018 | 0.002 | 0.002 | 0.002 | 0.002 | 0.002 | 0.002 | 0.038775 | 0.041642 | 0.056494
Motorcycles | 4-stroke 250 - 750 cm³ | Euro 5 | 2021 | 9999 | 38.877 | 34.2502 | 40.1273 | 0.13774 | 0.1784 | 0.36062 | 0.005 | 0.005 | 0.005 | 0.125 | 0.125 | 0.125 | 0.012145 | 0.015495 | 0.02421 | 0.0090478 | 0.0097292 | 0.0094096 | 0.002 | 0.002 | 0.002 | 0.002 | 0.002 | 0.002 | 0.02274 | 0.024422 | 0.033187
Motorcycles | 4-stroke >750 cm³ | Conventional | 0 | 1999 | 37.6481 | 35.3068 | 41.7971 | 20.6594 | 19.2634 | 23.0728 | 0.02 | 0.02 | 0.02 | 0.3 | 0.3 | 0.3 | 0.26903 | 0.39366 | 0.60559 | 0.2 | 0.2 | 0.2 | 0.002 | 0.002 | 0.002 | 0.002 | 0.002 | 0.002 | 2.4089 | 1.5004 | 1.1072
Motorcycles | 4-stroke >750 cm³ | Euro 1 | 2000 | 2003 | 34.3554 | 33.2409 | 41.3918 | 10.641 | 8.9547 | 10.4413 | 0.02 | 0.02 | 0.02 | 0.5 | 0.5 | 0.5 | 0.26031 | 0.38776 | 0.57872 | 0.092 | 0.092 | 0.154 | 0.002 | 0.002 | 0.002 | 0.002 | 0.002 | 0.002 | 1.3313 | 0.92024 | 0.84041
Motorcycles | 4-stroke >750 cm³ | Euro 2 | 2004 | 2006 | 31.1742 | 30.5191 | 38.31 | 2.2794 | 2.3955 | 6.1463 | 0.005 | 0.005 | 0.005 | 0.125 | 0.125 | 0.125 | 0.076641 | 0.13202 | 0.26581 | 0.084 | 0.062 | 0.102 | 0.002 | 0.002 | 0.002 | 0.002 | 0.002 | 0.002 | 0.60085 | 0.49669 | 0.62141
Motorcycles | 4-stroke >750 cm³ | Euro 3 | 2007 | 2016 | 51.0452 | 41.9413 | 43.3855 | 0.36317 | 0.3992 | 0.62511 | 0.005 | 0.005 | 0.005 | 0.125 | 0.125 | 0.125 | 0.056707 | 0.066289 | 0.086389 | 0.024055 | 0.018301 | 0.022434 | 0.002 | 0.002 | 0.002 | 0.002 | 0.002 | 0.002 | 0.17207 | 0.14661 | 0.13667
Motorcycles | 4-stroke >750 cm³ | Euro 4 | 2017 | 2020 | 38.8504 | 34.2402 | 40.1373 | 0.157 | 0.20335 | 0.41113 | 0.005 | 0.005 | 0.005 | 0.125 | 0.125 | 0.125 | 0.017146 | 0.022075 | 0.037623 | 0.0054107 | 0.0051979 | 0.0092803 | 0.002 | 0.002 | 0.002 | 0.002 | 0.002 | 0.002 | 0.038703 | 0.041641 | 0.056538
Motorcycles | 4-stroke >750 cm³ | Euro 5 | 2021 | 9999 | 38.8504 | 34.2402 | 40.1373 | 0.13774 | 0.1784 | 0.36062 | 0.005 | 0.005 | 0.005 | 0.125 | 0.125 | 0.125 | 0.011534 | 0.014861 | 0.025176 | 0.0031748 | 0.0030506 | 0.0054541 | 0.002 | 0.002 | 0.002 | 0.002 | 0.002 | 0.002 | 0.02271 | 0.024439 | 0.033228
For PHEV (plug-in hybrid electric vehicles) cars and vans, the utility factor is set to 0.3, i.e. 30 % of total mileage is assumed to be battery driven.
For EV's and PHEV’s, the listed fuel consumption factors are derived as the total consumption of electricity from the battery (including charging and battery loss) in the vehicles divided by total mileage.
[6 empty] | Urban | Rural | Highway | Urban | Rural | Highway
Fuel | Sector | Subsector | Tech | ForecastYear | FCu: FCu_MJ_km; FCr: FCr_MJ_km; FCh: FCh_MJ_km; COu: FCu_kWh_km; COr: FCr_kWh_km; COh: FCh_kWh_km
Battery electric | Passenger cars | Electric cars <= 1450kg | Conventional | 2023 | FCu: 0.46664; FCr: 0.55908; FCh: 0.74259; COu: 0.12962; COr: 0.1553; COh: 0.20627
Battery electric | Passenger cars | Electric cars 1451-1725kg | Conventional | 2023 | FCu: 0.51052; FCr: 0.61165; FCh: 0.81242; COu: 0.14181; COr: 0.1699; COh: 0.22567
Battery electric | Passenger cars | Electric cars 1726-1950kg | Conventional | 2023 | FCu: 0.51467; FCr: 0.61662; FCh: 0.81901; COu: 0.14296; COr: 0.17128; COh: 0.2275
Battery electric | Passenger cars | Electric cars > 1950kg | Conventional | 2023 | FCu: 0.54267; FCr: 0.65017; FCh: 0.86358; COu: 0.15074; COr: 0.1806; COh: 0.23988
Brint | Passenger cars | Brint cars | Conventional | 2023 | FCu: 1.2176; FCr: 1.2206; FCh: 1.5474; COu: 0.33823; COr: 0.33906; COh: 0.42983
Petrol PHEV ~ Electricity | Passenger cars | Hybrid cars 0,8 - 1,4 l | Euro 5 | 2023 | FCu: 0.19424; FCr: 0.18226; FCh: 0.083945; COu: 0.053955; COr: 0.050628; COh: 0.023318
Petrol PHEV ~ Electricity | Passenger cars | Hybrid cars 0,8 - 1,4 l | Euro 6 | 2023 | FCu: 0.19135; FCr: 0.17955; FCh: 0.082698; COu: 0.053154; COr: 0.049876; COh: 0.022972
Petrol PHEV ~ Electricity | Passenger cars | Hybrid cars 0,8 - 1,4 l | Euro 6d-TEMP | 2023 | FCu: 0.18164; FCr: 0.17044; FCh: 0.0785; COu: 0.050455; COr: 0.047344; COh: 0.021806
Petrol PHEV ~ Electricity | Passenger cars | Hybrid cars 0,8 - 1,4 l | Euro 6d | 2023 | FCu: 0.17368; FCr: 0.16297; FCh: 0.075061; COu: 0.048245; COr: 0.045269; COh: 0.02085
Petrol PHEV ~ Electricity | Passenger cars | Hybrid cars 1,4 - 2,0 l | Euro 5 | 2023 | FCu: 0.24042; FCr: 0.21608; FCh: 0.095262; COu: 0.066784; COr: 0.060021; COh: 0.026462
Petrol PHEV ~ Electricity | Passenger cars | Hybrid cars 1,4 - 2,0 l | Euro 6 | 2023 | FCu: 0.24155; FCr: 0.21709; FCh: 0.095708; COu: 0.067097; COr: 0.060302; COh: 0.026585
Petrol PHEV ~ Electricity | Passenger cars | Hybrid cars 1,4 - 2,0 l | Euro 6d-TEMP | 2023 | FCu: 0.23207; FCr: 0.20857; FCh: 0.091953; COu: 0.064465; COr: 0.057937; COh: 0.025543
Petrol PHEV ~ Electricity | Passenger cars | Hybrid cars 1,4 - 2,0 l | Euro 6d | 2023 | FCu: 0.22083; FCr: 0.19847; FCh: 0.087498; COu: 0.061341; COr: 0.055129; COh: 0.024305
Petrol PHEV ~ Electricity | Passenger cars | Hybrid cars >2,0 l | Euro 5 | 2023 | FCu: 0.31898; FCr: 0.26653; FCh: 0.10545; COu: 0.088604; COr: 0.074035; COh: 0.029292
Petrol PHEV ~ Electricity | Passenger cars | Hybrid cars >2,0 l | Euro 6 | 2023 | FCu: 0.31494; FCr: 0.26315; FCh: 0.10412; COu: 0.087483; COr: 0.073098; COh: 0.028921
Petrol PHEV ~ Electricity | Passenger cars | Hybrid cars >2,0 l | Euro 6d-TEMP | 2023 | FCu: 0.298; FCr: 0.249; FCh: 0.098519; COu: 0.082779; COr: 0.069168; COh: 0.027366
Petrol PHEV ~ Electricity | Passenger cars | Hybrid cars >2,0 l | Euro 6d | 2023 | FCu: 0.28599; FCr: 0.23896; FCh: 0.094546; COu: 0.079441; COr: 0.066379; COh: 0.026263
Battery electric | Light Commercial Vehicles | Electric vans <= 1305kg | Conventional | 2023 | FCu: 0.41887; FCr: 0.48164; FCh: 0.54847; COu: 0.11635; COr: 0.13379; COh: 0.15235
Battery electric | Light Commercial Vehicles | Electric vans 1306-1760kg | Conventional | 2023 | FCu: 0.61791; FCr: 0.71051; FCh: 0.8091; COu: 0.17164; COr: 0.19736; COh: 0.22475
Battery electric | Light Commercial Vehicles | Electric vans >1760kg | Conventional | 2023 | FCu: 0.84272; FCr: 0.96901; FCh: 1.1035; COu: 0.23409; COr: 0.26917; COh: 0.30652
Brint | Light Commercial Vehicles | Brint vans | Conventional | 2023 | FCu: 2.0332; FCr: 2.1391; FCh: 2.3344; COu: 0.56478; COr: 0.59419; COh: 0.64845
Petrol PHEV ~ Electricity | Light Commercial Vehicles | Hybrid vans 1306-1760kg | Euro 5 | 2023 | FCu: 0.37449; FCr: 0.32425; FCh: 0.11426; COu: 0.10403; COr: 0.09007; COh: 0.031738
Petrol PHEV ~ Electricity | Light Commercial Vehicles | Hybrid vans 1306-1760kg | Euro 6 | 2023 | FCu: 0.37331; FCr: 0.32323; FCh: 0.1139; COu: 0.1037; COr: 0.089785; COh: 0.031638
Petrol PHEV ~ Electricity | Light Commercial Vehicles | Hybrid vans 1306-1760kg | Euro 6d-TEMP | 2023 | FCu: 0.36076; FCr: 0.31236; FCh: 0.11007; COu: 0.10021; COr: 0.086766; COh: 0.030574
Petrol PHEV ~ Electricity | Light Commercial Vehicles | Hybrid vans 1306-1760kg | Euro 6d | 2023 | FCu: 0.35963; FCr: 0.31139; FCh: 0.10972; COu: 0.099898; COr: 0.086496; COh: 0.030479
Petrol PHEV ~ Electricity | Light Commercial Vehicles | Hybrid vans >1760kg | Euro 5 | 2023 | FCu: 0.37317; FCr: 0.3231; FCh: 0.11385; COu: 0.10366; COr: 0.089751; COh: 0.031626
Petrol PHEV ~ Electricity | Light Commercial Vehicles | Hybrid vans >1760kg | Euro 6 | 2023 | FCu: 0.36883; FCr: 0.31935; FCh: 0.11253; COu: 0.10245; COr: 0.088707; COh: 0.031258
Petrol PHEV ~ Electricity | Light Commercial Vehicles | Hybrid vans >1760kg | Euro 6d-TEMP | 2023 | FCu: 0.36108; FCr: 0.31264; FCh: 0.11017; COu: 0.1003; COr: 0.086844; COh: 0.030602
Petrol PHEV ~ Electricity | Light Commercial Vehicles | Hybrid vans >1760kg | Euro 6d | 2023 | FCu: 0.35956; FCr: 0.31132; FCh: 0.1097; COu: 0.099879; COr: 0.086479; COh: 0.030473
Brint | Heavy Duty Vehicles | Brint RT >12t | Conventional | 2023 | FCu: 6.3459; FCr: 5.7085; FCh: 6.703; COu: 1.7627; COr: 1.5857; COh: 1.8619
Brint | Heavy Duty Vehicles | Brint TT/AT | Conventional | 2023 | FCu: 11.9679; FCr: 10.5297; FCh: 12.1166; COu: 3.3244; COr: 2.9249; COh: 3.3657
El | Heavy Duty Vehicles | Electric RT 3,5 - 7,5t | Conventional | 2023 | FCu: 2.0197; FCr: 2.3536; FCh: 3.0374; COu: 0.56103; COr: 0.65378; COh: 0.84371
El | Heavy Duty Vehicles | Electric TT/AT | Conventional | 2023 | FCu: 6.3688; FCr: 5.6035; FCh: 6.4478; COu: 1.7691; COr: 1.5565; COh: 1.7911
El | Heavy Duty Vehicles | Electric RT >12t | Conventional | 2023 | FCu: 3.2844; FCr: 2.9552; FCh: 3.4715; COu: 0.91233; COr: 0.82088; COh: 0.9643
Brint | Buses | Brint Urban Buses 15 - 18t | Conventional | 2023 | FCu: 13.4839; FCr: 11.7169; FCh: 8.5231; COu: 3.7455; COr: 3.2547; COh: 2.3675
El | Buses | Electric Urban Buses <15t | Conventional | 2023 | FCu: 3.8306; FCr: 3.3949; FCh: 2.9233; COu: 1.064; COr: 0.94302; COh: 0.81203
El | Buses | Electric Coaches <15t | Conventional | 2023 | FCu: 2.798; FCr: 2.6031; FCh: 2.9504; COu: 0.77724; COr: 0.72308; COh: 0.81955
El | Buses | Electric Urban Buses >18t | Conventional | 2023 | FCu: 7.7931; FCr: 6.7024; FCh: 4.2295; COu: 2.1647; COr: 1.8618; COh: 1.1749
El | Buses | Electric Coaches >18t | Conventional | 2023 | FCu: 5.0112; FCr: 3.7638; FCh: 3.9076; COu: 1.392; COr: 1.0455; COh: 1.0854
El | Mopeds | Electric Mopeds | Conventional | 2023 | FCu: 0.069469; FCr: 0.069469; COu: 0.019297; COr: 0.019297
El | Motorcycles | Electric Motorcycles | Conventional | 2023 | FCu: 0.16864; FCr: 0.16864; FCh: 0.16864; COu: 0.046845; COr: 0.046845; COh: 0.046845

## Annex 3B-6
Annex 6: Deterioration factors in 2023
Sector | Subsector | Tech | ForecastYear | FC_red_ens | COMileDegU | COMileDegR | COMileDegH | NOxMileDegU | NOxMileDegR | NOxMileDegH | VOCMileDegU | VOCMileDegR | VOCMileDegH
Passenger cars | Gasoline <0,8 l | PRE ECE | 2023 | 1 | 1 | 1 | 1 | 1 | 1 | 1 | 1 | 1 | 1
Passenger cars | Gasoline <0,8 l | ECE 15/00-01 | 2023 | 1 | 1 | 1 | 1 | 1 | 1 | 1 | 1 | 1 | 1
Passenger cars | Gasoline <0,8 l | ECE 15/02 | 2023 | 1 | 1 | 1 | 1 | 1 | 1 | 1 | 1 | 1 | 1
Passenger cars | Gasoline <0,8 l | ECE 15/03 | 2023 | 1 | 1 | 1 | 1 | 1 | 1 | 1 | 1 | 1 | 1
Passenger cars | Gasoline <0,8 l | ECE 15/04 | 2023 | 1 | 1 | 1 | 1 | 1 | 1 | 1 | 1 | 1 | 1
Passenger cars | Gasoline <0,8 l | Euro 1 | 2023 | 1 | 2.2565 | 2.2565 | 2.2565 | 3.2912 | 3.2912 | 3.2912 | 1.7282 | 1.7282 | 1.7282
Passenger cars | Gasoline <0,8 l | Euro 2 | 2023 | 1 | 1.5338 | 1.5338 | 1.5338 | 2.4414 | 2.4414 | 2.4414 | 1.5259 | 1.5259 | 1.5259
Passenger cars | Gasoline <0,8 l | Euro 3 | 2023 | 1 | 2.4089 | 2.4089 | 2.4089 | 2.7894 | 2.7894 | 2.7894 | 1.1146 | 1.1146 | 1.1146
Passenger cars | Gasoline <0,8 l | Euro 4 | 2023 | 1 | 1.7043 | 1.7043 | 1.7043 | 1.7043 | 1.7043 | 1.7043 | 1.1146 | 1.1146 | 1.1146
Passenger cars | Gasoline <0,8 l | Euro 5 | 2023 | 1 | 1.6542 | 1.6542 | 1.6542 | 2.4018 | 2.4018 | 2.4018 | 1.3607 | 1.3607 | 1.3607
Passenger cars | Gasoline <0,8 l | Euro 6 | 2023 | 1 | 1.0644 | 1.0644 | 1.0644 | 1.1047 | 1.1047 | 1.1047 | 1.1942 | 1.1942 | 1.1942
Passenger cars | Gasoline <0,8 l | Euro 6d-TEMP | 2023 | 1 | 1.0157 | 1.0157 | 1.0157 | 1.0254 | 1.0254 | 1.0254 | 1.0472 | 1.0472 | 1.0472
Passenger cars | Gasoline <0,8 l | Euro 6d | 2023 | 1 | 1 | 1 | 1 | 1 | 1 | 1 | 1 | 1 | 1
Passenger cars | Gasoline 0,8 - 1,4 l | PRE ECE | 2023 | 1 | 1 | 1 | 1 | 1 | 1 | 1 | 1 | 1 | 1
Passenger cars | Gasoline 0,8 - 1,4 l | ECE 15/00-01 | 2023 | 1 | 1 | 1 | 1 | 1 | 1 | 1 | 1 | 1 | 1
Passenger cars | Gasoline 0,8 - 1,4 l | ECE 15/02 | 2023 | 1 | 1 | 1 | 1 | 1 | 1 | 1 | 1 | 1 | 1
Passenger cars | Gasoline 0,8 - 1,4 l | ECE 15/03 | 2023 | 1 | 1 | 1 | 1 | 1 | 1 | 1 | 1 | 1 | 1
Passenger cars | Gasoline 0,8 - 1,4 l | ECE 15/04 | 2023 | 1 | 1 | 1 | 1 | 1 | 1 | 1 | 1 | 1 | 1
Passenger cars | Gasoline 0,8 - 1,4 l | Euro 1 | 2023 | 1 | 2.2731 | 2.2731 | 2.2731 | 3.3215 | 3.3215 | 3.3215 | 1.7379 | 1.7379 | 1.7379
Passenger cars | Gasoline 0,8 - 1,4 l | Euro 2 | 2023 | 1 | 1.7483 | 1.7483 | 1.7483 | 3.0203 | 3.0203 | 3.0203 | 1.7373 | 1.7373 | 1.7373
Passenger cars | Gasoline 0,8 - 1,4 l | Euro 3 | 2023 | 1 | 2.4998 | 2.4998 | 2.4998 | 2.9047 | 2.9047 | 2.9047 | 1.122 | 1.122 | 1.122
Passenger cars | Gasoline 0,8 - 1,4 l | Euro 4 | 2023 | 1 | 1.7135 | 1.7135 | 1.7135 | 1.7135 | 1.7135 | 1.7135 | 1.1161 | 1.1161 | 1.1161
Passenger cars | Gasoline 0,8 - 1,4 l | Euro 5 | 2023 | 1 | 1.6581 | 1.6581 | 1.6581 | 2.4101 | 2.4101 | 2.4101 | 1.3629 | 1.3629 | 1.3629
Passenger cars | Gasoline 0,8 - 1,4 l | Euro 6 | 2023 | 1 | 1.0628 | 1.0628 | 1.0628 | 1.1021 | 1.1021 | 1.1021 | 1.1894 | 1.1894 | 1.1894
Passenger cars | Gasoline 0,8 - 1,4 l | Euro 6d-TEMP | 2023 | 1 | 1.0131 | 1.0131 | 1.0131 | 1.0212 | 1.0212 | 1.0212 | 1.0394 | 1.0394 | 1.0394
Passenger cars | Gasoline 0,8 - 1,4 l | Euro 6d | 2023 | 1 | 1 | 1 | 1 | 1 | 1 | 1 | 1 | 1 | 1
Passenger cars | Gasoline 1,4 - 2,0 l | PRE ECE | 2023 | 1 | 1 | 1 | 1 | 1 | 1 | 1 | 1 | 1 | 1
Passenger cars | Gasoline 1,4 - 2,0 l | ECE 15/00-01 | 2023 | 1 | 1 | 1 | 1 | 1 | 1 | 1 | 1 | 1 | 1
Passenger cars | Gasoline 1,4 - 2,0 l | ECE 15/02 | 2023 | 1 | 1 | 1 | 1 | 1 | 1 | 1 | 1 | 1 | 1
Passenger cars | Gasoline 1,4 - 2,0 l | ECE 15/03 | 2023 | 1 | 1 | 1 | 1 | 1 | 1 | 1 | 1 | 1 | 1
Passenger cars | Gasoline 1,4 - 2,0 l | ECE 15/04 | 2023 | 1 | 1 | 1 | 1 | 1 | 1 | 1 | 1 | 1 | 1
Passenger cars | Gasoline 1,4 - 2,0 l | Euro 1 | 2023 | 1 | 2.2745 | 2.2745 | 2.2745 | 3.3241 | 3.3241 | 3.3241 | 1.7387 | 1.7387 | 1.7387
Passenger cars | Gasoline 1,4 - 2,0 l | Euro 2 | 2023 | 1 | 1.7492 | 1.7492 | 1.7492 | 3.0229 | 3.0229 | 3.0229 | 1.7383 | 1.7383 | 1.7383
Passenger cars | Gasoline 1,4 - 2,0 l | Euro 3 | 2023 | 1 | 2.4998 | 2.4998 | 2.4998 | 2.9047 | 2.9047 | 2.9047 | 1.122 | 1.122 | 1.122
Passenger cars | Gasoline 1,4 - 2,0 l | Euro 4 | 2023 | 1 | 1.7487 | 1.7487 | 1.7487 | 1.7487 | 1.7487 | 1.7487 | 1.1218 | 1.1218 | 1.1218
Passenger cars | Gasoline 1,4 - 2,0 l | Euro 5 | 2023 | 1 | 1.9057 | 1.9057 | 1.9057 | 2.9408 | 2.9408 | 2.9408 | 1.4994 | 1.4994 | 1.4994
Passenger cars | Gasoline 1,4 - 2,0 l | Euro 6 | 2023 | 1 | 1.0886 | 1.0886 | 1.0886 | 1.144 | 1.144 | 1.144 | 1.2672 | 1.2672 | 1.2672
Passenger cars | Gasoline 1,4 - 2,0 l | Euro 6d-TEMP | 2023 | 1 | 1.0302 | 1.0302 | 1.0302 | 1.0491 | 1.0491 | 1.0491 | 1.0912 | 1.0912 | 1.0912
Passenger cars | Gasoline 1,4 - 2,0 l | Euro 6d | 2023 | 1 | 1 | 1 | 1 | 1 | 1 | 1 | 1 | 1 | 1
Passenger cars | Gasoline >2,0 l | PRE ECE | 2023 | 1 | 1 | 1 | 1 | 1 | 1 | 1 | 1 | 1 | 1
Passenger cars | Gasoline >2,0 l | ECE 15/00-01 | 2023 | 1 | 1 | 1 | 1 | 1 | 1 | 1 | 1 | 1 | 1
Passenger cars | Gasoline >2,0 l | ECE 15/02 | 2023 | 1 | 1 | 1 | 1 | 1 | 1 | 1 | 1 | 1 | 1
Passenger cars | Gasoline >2,0 l | ECE 15/03 | 2023 | 1 | 1 | 1 | 1 | 1 | 1 | 1 | 1 | 1 | 1
Passenger cars | Gasoline >2,0 l | ECE 15/04 | 2023 | 1 | 1 | 1 | 1 | 1 | 1 | 1 | 1 | 1 | 1
Passenger cars | Gasoline >2,0 l | Euro 1 | 2023 | 1 | 2.2723 | 2.2723 | 2.2723 | 3.3201 | 3.3201 | 3.3201 | 1.7375 | 1.7375 | 1.7375
Passenger cars | Gasoline >2,0 l | Euro 2 | 2023 | 1 | 1.7472 | 1.7472 | 1.7472 | 3.0176 | 3.0176 | 3.0176 | 1.7363 | 1.7363 | 1.7363
Passenger cars | Gasoline >2,0 l | Euro 3 | 2023 | 1 | 2.4991 | 2.4991 | 2.4991 | 2.9039 | 2.9039 | 2.9039 | 1.1219 | 1.1219 | 1.1219
Passenger cars | Gasoline >2,0 l | Euro 4 | 2023 | 1 | 1.7486 | 1.7486 | 1.7486 | 1.7486 | 1.7486 | 1.7486 | 1.1218 | 1.1218 | 1.1218
Passenger cars | Gasoline >2,0 l | Euro 5 | 2023 | 1 | 2.0076 | 2.0076 | 2.0076 | 3.1592 | 3.1592 | 3.1592 | 1.5556 | 1.5556 | 1.5556
Passenger cars | Gasoline >2,0 l | Euro 6 | 2023 | 1 | 1.1054 | 1.1054 | 1.1054 | 1.1714 | 1.1714 | 1.1714 | 1.318 | 1.318 | 1.318
Passenger cars | Gasoline >2,0 l | Euro 6d-TEMP | 2023 | 1 | 1.0436 | 1.0436 | 1.0436 | 1.0709 | 1.0709 | 1.0709 | 1.1316 | 1.1316 | 1.1316
Passenger cars | Gasoline >2,0 l | Euro 6d | 2023 | 1 | 1 | 1 | 1 | 1 | 1 | 1 | 1 | 1 | 1
Passenger cars | Diesel <0,8 l | Euro 2 | 2023 | 1 | 1.3646 | 1.3646 | 1.3646 | 1.3646 | 1.3646 | 1.3646 | 2.0384 | 2.0384 | 2.0384
Passenger cars | Diesel <0,8 l | Euro 3 | 2023 | 1 | 1.225 | 1.225 | 1.225 | 1.225 | 1.225 | 1.225 | 2.0679 | 2.0679 | 2.0679
Passenger cars | Diesel <0,8 l | Euro 4 | 2023 | 1 | 1.045 | 1.045 | 1.045 | 1.045 | 1.045 | 1.045 | 2.0679 | 2.0679 | 2.0679
Passenger cars | Diesel <0,8 l | Euro 5 | 2023 | 1 | 1.0449 | 1.0449 | 1.0449 | 1.0449 | 1.0449 | 1.0449 | 2.0656 | 2.0656 | 2.0656
Passenger cars | Diesel <0,8 l | Euro 6 | 2023 | 1 | 1.5532 | 1.5532 | 1.5532 | 1.0434 | 1.0434 | 1.0434 | 1.1697 | 1.1697 | 1.1697
Passenger cars | Diesel 0,8 - 1,4 l | Euro 1 | 2023 | 1 | 1 | 1 | 1 | 1 | 1 | 1 | 2.068 | 2.068 | 2.068
Passenger cars | Diesel 0,8 - 1,4 l | Euro 2 | 2023 | 1 | 1.375 | 1.375 | 1.375 | 1.375 | 1.375 | 1.375 | 2.068 | 2.068 | 2.068
Passenger cars | Diesel 0,8 - 1,4 l | Euro 3 | 2023 | 1 | 1.225 | 1.225 | 1.225 | 1.225 | 1.225 | 1.225 | 2.0678 | 2.0678 | 2.0678
Passenger cars | Diesel 0,8 - 1,4 l | Euro 4 | 2023 | 1 | 1.045 | 1.045 | 1.045 | 1.045 | 1.045 | 1.045 | 2.0679 | 2.0679 | 2.0679
Passenger cars | Diesel 0,8 - 1,4 l | Euro 5 | 2023 | 1 | 1.0449 | 1.0449 | 1.0449 | 1.0449 | 1.0449 | 1.0449 | 2.0649 | 2.0649 | 2.0649
Passenger cars | Diesel 0,8 - 1,4 l | Conventional | 2023 | 1 | 1 | 1 | 1 | 1 | 1 | 1 | 1 | 1 | 1
Passenger cars | Diesel 0,8 - 1,4 l | Euro 6 | 2023 | 1 | 3.5847 | 3.5847 | 3.5847 | 1.2027 | 1.2027 | 1.2027 | 1.7931 | 1.7931 | 1.7931
Passenger cars | Diesel 0,8 - 1,4 l | Euro 6d-TEMP | 2023 | 1 | 2.1863 | 2.1863 | 2.1863 | 1.093 | 1.093 | 1.093 | 1.3639 | 1.3639 | 1.3639
Passenger cars | Diesel 0,8 - 1,4 l | Euro 6d | 2023 | 1 | 1.0567 | 1.0567 | 1.0567 | 1.0044 | 1.0044 | 1.0044 | 1.0173 | 1.0173 | 1.0173
Passenger cars | Diesel 1,4 - 2,0 l | Euro 1 | 2023 | 1 | 1 | 1 | 1 | 1 | 1 | 1 | 2.068 | 2.068 | 2.068
Passenger cars | Diesel 1,4 - 2,0 l | Euro 2 | 2023 | 1 | 1.3742 | 1.3742 | 1.3742 | 1.3742 | 1.3742 | 1.3742 | 2.0657 | 2.0657 | 2.0657
Passenger cars | Diesel 1,4 - 2,0 l | Euro 3 | 2023 | 1 | 1.225 | 1.225 | 1.225 | 1.225 | 1.225 | 1.225 | 2.0678 | 2.0678 | 2.0678
Passenger cars | Diesel 1,4 - 2,0 l | Euro 4 | 2023 | 1 | 1.045 | 1.045 | 1.045 | 1.045 | 1.045 | 1.045 | 2.0678 | 2.0678 | 2.0678
Passenger cars | Diesel 1,4 - 2,0 l | Euro 5 | 2023 | 1 | 1.045 | 1.045 | 1.045 | 1.045 | 1.045 | 1.045 | 2.0675 | 2.0675 | 2.0675
Passenger cars | Diesel 1,4 - 2,0 l | Conventional | 2023 | 1 | 1 | 1 | 1 | 1 | 1 | 1 | 1 | 1 | 1
Passenger cars | Diesel 1,4 - 2,0 l | Euro 6 | 2023 | 1 | 3.7298 | 3.7298 | 3.7298 | 1.2141 | 1.2141 | 1.2141 | 1.8376 | 1.8376 | 1.8376
Passenger cars | Diesel 1,4 - 2,0 l | Euro 6d-TEMP | 2023 | 1 | 2.2871 | 2.2871 | 2.2871 | 1.1009 | 1.1009 | 1.1009 | 1.3949 | 1.3949 | 1.3949
Passenger cars | Diesel 1,4 - 2,0 l | Euro 6d | 2023 | 1 | 1.1386 | 1.1386 | 1.1386 | 1.0109 | 1.0109 | 1.0109 | 1.0425 | 1.0425 | 1.0425
Passenger cars | Diesel >2,0 l | Euro 1 | 2023 | 1 | 1 | 1 | 1 | 1 | 1 | 1 | 2.0676 | 2.0676 | 2.0676
Passenger cars | Diesel >2,0 l | Euro 2 | 2023 | 1 | 1.3729 | 1.3729 | 1.3729 | 1.3729 | 1.3729 | 1.3729 | 2.0619 | 2.0619 | 2.0619
Passenger cars | Diesel >2,0 l | Euro 3 | 2023 | 1 | 1.2249 | 1.2249 | 1.2249 | 1.2249 | 1.2249 | 1.2249 | 2.0675 | 2.0675 | 2.0675
Passenger cars | Diesel >2,0 l | Euro 4 | 2023 | 1 | 1.0449 | 1.0449 | 1.0449 | 1.0449 | 1.0449 | 1.0449 | 2.0655 | 2.0655 | 2.0655
Passenger cars | Diesel >2,0 l | Euro 5 | 2023 | 1 | 1.0447 | 1.0447 | 1.0447 | 1.0447 | 1.0447 | 1.0447 | 2.0617 | 2.0617 | 2.0617
Passenger cars | Diesel >2,0 l | Conventional | 2023 | 1 | 1 | 1 | 1 | 1 | 1 | 1 | 1 | 1 | 1
Passenger cars | Diesel >2,0 l | Euro 6 | 2023 | 1 | 3.9464 | 3.9464 | 3.9464 | 1.2311 | 1.2311 | 1.2311 | 1.9041 | 1.9041 | 1.9041
Passenger cars | Diesel >2,0 l | Euro 6d-TEMP | 2023 | 1 | 2.2439 | 2.2439 | 2.2439 | 1.0975 | 1.0975 | 1.0975 | 1.3816 | 1.3816 | 1.3816
Passenger cars | Diesel >2,0 l | Euro 6d | 2023 | 1 | 1.1186 | 1.1186 | 1.1186 | 1.0093 | 1.0093 | 1.0093 | 1.0363 | 1.0363 | 1.0363
Passenger cars | LPG cars | Euro 2 | 2023 | 1 | 1 | 1 | 1 | 1 | 1 | 1 | 1 | 1 | 1
Passenger cars | LPG cars | Euro 4 | 2023 | 1 | 1 | 1 | 1 | 1 | 1 | 1 | 1 | 1 | 1
Passenger cars | LPG cars | Conventional | 2023 | 1 | 1 | 1 | 1 | 1 | 1 | 1 | 1 | 1 | 1
Passenger cars | LPG cars | Euro 6 | 2023 | 1 | 1 | 1 | 1 | 1 | 1 | 1 | 1 | 1 | 1
Passenger cars | LPG cars | Euro 6d-TEMP | 2023 | 1 | 1 | 1 | 1 | 1 | 1 | 1 | 1 | 1 | 1
Passenger cars | Electric cars <= 1450kg | Conventional | 2023 | 0.97107 | 1 | 1 | 1 | 1 | 1 | 1 | 1 | 1 | 1
Passenger cars | CNG cars | Euro 5 | 2023 | 1 | 1 | 1 | 1 | 1 | 1 | 1 | 1 | 1 | 1
Passenger cars | CNG cars | Euro 6 | 2023 | 1 | 1 | 1 | 1 | 1 | 1 | 1 | 1 | 1 | 1
Passenger cars | CNG cars | Euro 6d-TEMP | 2023 | 1 | 1 | 1 | 1 | 1 | 1 | 1 | 1 | 1 | 1
Passenger cars | Brint cars | Conventional | 2023 | 0.97495 | 1 | 1 | 1 | 1 | 1 | 1 | 1 | 1 | 1
Passenger cars | Electric cars 1451-1725kg | Conventional | 2023 | 0.96638 | 1 | 1 | 1 | 1 | 1 | 1 | 1 | 1 | 1
Passenger cars | Electric cars 1726-1950kg | Conventional | 2023 | 0.96263 | 1 | 1 | 1 | 1 | 1 | 1 | 1 | 1 | 1
Passenger cars | Electric cars > 1950kg | Conventional | 2023 | 0.9634 | 1 | 1 | 1 | 1 | 1 | 1 | 1 | 1 | 1
Passenger cars | Hybrid cars 0,8 - 1,4 l | Euro 5 | 2023 | 0.99156 | 1 | 1 | 1 | 1 | 1 | 1 | 1 | 1 | 1
Passenger cars | Hybrid cars 0,8 - 1,4 l | Euro 6 | 2023 | 0.97684 | 1 | 1 | 1 | 1 | 1 | 1 | 1 | 1 | 1
Passenger cars | Hybrid cars 0,8 - 1,4 l | Euro 6d-TEMP | 2023 | 0.92725 | 1 | 1 | 1 | 1 | 1 | 1 | 1 | 1 | 1
Passenger cars | Hybrid cars 0,8 - 1,4 l | Euro 6d | 2023 | 0.88662 | 1 | 1 | 1 | 1 | 1 | 1 | 1 | 1 | 1
Passenger cars | Hybrid cars 1,4 - 2,0 l | Euro 5 | 2023 | 0.96529 | 1 | 1 | 1 | 1 | 1 | 1 | 1 | 1 | 1
Passenger cars | Hybrid cars 1,4 - 2,0 l | Euro 6 | 2023 | 0.96981 | 1 | 1 | 1 | 1 | 1 | 1 | 1 | 1 | 1
Passenger cars | Hybrid cars 1,4 - 2,0 l | Euro 6d-TEMP | 2023 | 0.93177 | 1 | 1 | 1 | 1 | 1 | 1 | 1 | 1 | 1
Passenger cars | Hybrid cars 1,4 - 2,0 l | Euro 6d | 2023 | 0.88662 | 1 | 1 | 1 | 1 | 1 | 1 | 1 | 1 | 1
Passenger cars | Hybrid cars >2,0 l | Euro 5 | 2023 | 0.98889 | 1 | 1 | 1 | 1 | 1 | 1 | 1 | 1 | 1
Passenger cars | Hybrid cars >2,0 l | Euro 6 | 2023 | 0.97637 | 1 | 1 | 1 | 1 | 1 | 1 | 1 | 1 | 1
Passenger cars | Hybrid cars >2,0 l | Euro 6d-TEMP | 2023 | 0.92387 | 1 | 1 | 1 | 1 | 1 | 1 | 1 | 1 | 1
Passenger cars | Hybrid cars >2,0 l | Euro 6d | 2023 | 0.88662 | 1 | 1 | 1 | 1 | 1 | 1 | 1 | 1 | 1
Light Commercial Vehicles | Gasoline vans <= 1305kg | Conventional | 2023 | 1 | 1 | 1 | 1 | 1 | 1 | 1 | 1 | 1 | 1
Light Commercial Vehicles | Gasoline vans <= 1305kg | Euro 1 | 2023 | 1 | 2.275 | 2.275 | 2.275 | 3.325 | 3.325 | 3.325 | 1.739 | 1.739 | 1.739
Light Commercial Vehicles | Gasoline vans <= 1305kg | Euro 2 | 2023 | 1 | 1.7416 | 1.7416 | 1.7416 | 3.0024 | 3.0024 | 3.0024 | 1.7307 | 1.7307 | 1.7307
Light Commercial Vehicles | Gasoline vans <= 1305kg | Euro 3 | 2023 | 1 | 2.5 | 2.5 | 2.5 | 2.905 | 2.905 | 2.905 | 1.122 | 1.122 | 1.122
Light Commercial Vehicles | Gasoline vans <= 1305kg | Euro 4 | 2023 | 1 | 1.7342 | 1.7342 | 1.7342 | 1.7342 | 1.7342 | 1.7342 | 1.1194 | 1.1194 | 1.1194
Light Commercial Vehicles | Gasoline vans <= 1305kg | Euro 5 | 2023 | 0.99987 | 1.7049 | 1.7049 | 1.7049 | 2.5105 | 2.5105 | 2.5105 | 1.3887 | 1.3887 | 1.3887
Light Commercial Vehicles | Gasoline vans <= 1305kg | Euro 6 | 2023 | 0.98808 | 1.0726 | 1.0726 | 1.0726 | 1.1181 | 1.1181 | 1.1181 | 1.2191 | 1.2191 | 1.2191
Light Commercial Vehicles | Gasoline vans <= 1305kg | Euro 6d-TEMP | 2023 | 0.96567 | 1.0105 | 1.0105 | 1.0105 | 1.0171 | 1.0171 | 1.0171 | 1.0317 | 1.0317 | 1.0317
Light Commercial Vehicles | Gasoline vans <= 1305kg | Euro 6d | 2023 | 0.95983 | 1 | 1 | 1 | 1 | 1 | 1 | 1 | 1 | 1
Light Commercial Vehicles | Gasoline vans 1306-1760kg | Conventional | 2023 | 1 | 1 | 1 | 1 | 1 | 1 | 1 | 1 | 1 | 1
Light Commercial Vehicles | Gasoline vans 1306-1760kg | Euro 1 | 2023 | 1 | 2.275 | 2.275 | 2.275 | 3.325 | 3.325 | 3.325 | 1.739 | 1.739 | 1.739
Light Commercial Vehicles | Gasoline vans 1306-1760kg | Euro 2 | 2023 | 1 | 1.75 | 1.75 | 1.75 | 3.025 | 3.025 | 3.025 | 1.739 | 1.739 | 1.739
Light Commercial Vehicles | Gasoline vans 1306-1760kg | Euro 3 | 2023 | 1 | 2.4997 | 2.4997 | 2.4997 | 2.9047 | 2.9047 | 2.9047 | 1.122 | 1.122 | 1.122
Light Commercial Vehicles | Gasoline vans 1306-1760kg | Euro 4 | 2023 | 0.99902 | 1.7154 | 1.7154 | 1.7154 | 1.7154 | 1.7154 | 1.7154 | 1.1164 | 1.1164 | 1.1164
Light Commercial Vehicles | Gasoline vans 1306-1760kg | Euro 5 | 2023 | 0.99993 | 1.6867 | 1.6867 | 1.6867 | 2.4715 | 2.4715 | 2.4715 | 1.3787 | 1.3787 | 1.3787
Light Commercial Vehicles | Gasoline vans 1306-1760kg | Euro 6 | 2023 | 0.98792 | 1.0605 | 1.0605 | 1.0605 | 1.0983 | 1.0983 | 1.0983 | 1.1825 | 1.1825 | 1.1825
Light Commercial Vehicles | Gasoline vans 1306-1760kg | Euro 6d-TEMP | 2023 | 0.96618 | 1.0055 | 1.0055 | 1.0055 | 1.0089 | 1.0089 | 1.0089 | 1.0166 | 1.0166 | 1.0166
Light Commercial Vehicles | Gasoline vans 1306-1760kg | Euro 6d | 2023 | 0.95979 | 1 | 1 | 1 | 1 | 1 | 1 | 1 | 1 | 1
Light Commercial Vehicles | Gasoline vans >1760kg | Conventional | 2023 | 1 | 1 | 1 | 1 | 1 | 1 | 1 | 1 | 1 | 1
Light Commercial Vehicles | Gasoline vans >1760kg | Euro 1 | 2023 | 1 | 2.275 | 2.275 | 2.275 | 3.325 | 3.325 | 3.325 | 1.739 | 1.739 | 1.739
Light Commercial Vehicles | Gasoline vans >1760kg | Euro 2 | 2023 | 1 | 1.7481 | 1.7481 | 1.7481 | 3.0199 | 3.0199 | 3.0199 | 1.7371 | 1.7371 | 1.7371
Light Commercial Vehicles | Gasoline vans >1760kg | Euro 3 | 2023 | 1 | 2.4943 | 2.4943 | 2.4943 | 2.8978 | 2.8978 | 2.8978 | 1.1215 | 1.1215 | 1.1215
Light Commercial Vehicles | Gasoline vans >1760kg | Euro 4 | 2023 | 0.99992 | 1.71 | 1.71 | 1.71 | 1.71 | 1.71 | 1.71 | 1.1155 | 1.1155 | 1.1155
Light Commercial Vehicles | Gasoline vans >1760kg | Euro 5 | 2023 | 0.99958 | 1.6084 | 1.6084 | 1.6084 | 2.3038 | 2.3038 | 2.3038 | 1.3355 | 1.3355 | 1.3355
Light Commercial Vehicles | Gasoline vans >1760kg | Euro 6 | 2023 | 0.98473 | 1.0368 | 1.0368 | 1.0368 | 1.0598 | 1.0598 | 1.0598 | 1.111 | 1.111 | 1.111
Light Commercial Vehicles | Gasoline vans >1760kg | Euro 6d-TEMP | 2023 | 0.96689 | 1.0015 | 1.0015 | 1.0015 | 1.0024 | 1.0024 | 1.0024 | 1.0044 | 1.0044 | 1.0044
Light Commercial Vehicles | Gasoline vans >1760kg | Euro 6d | 2023 | 0.95965 | 1 | 1 | 1 | 1 | 1 | 1 | 1 | 1 | 1
Light Commercial Vehicles | Diesel vans <= 1305kg | Conventional | 2023 | 1 | 1 | 1 | 1 | 1 | 1 | 1 | 1 | 1 | 1
Light Commercial Vehicles | Diesel vans <= 1305kg | Euro 1 | 2023 | 1 | 1 | 1 | 1 | 1 | 1 | 1 | 2.068 | 2.068 | 2.068
Light Commercial Vehicles | Diesel vans <= 1305kg | Euro 2 | 2023 | 1 | 1.375 | 1.375 | 1.375 | 1.375 | 1.375 | 1.375 | 2.068 | 2.068 | 2.068
Light Commercial Vehicles | Diesel vans <= 1305kg | Euro 3 | 2023 | 1 | 1.225 | 1.225 | 1.225 | 1.225 | 1.225 | 1.225 | 2.068 | 2.068 | 2.068
Light Commercial Vehicles | Diesel vans <= 1305kg | Euro 4 | 2023 | 0.99991 | 1.0449 | 1.0449 | 1.0449 | 1.0449 | 1.0449 | 1.0449 | 2.0659 | 2.0659 | 2.0659
Light Commercial Vehicles | Diesel vans <= 1305kg | Euro 5 | 2023 | 0.99972 | 1.0446 | 1.0446 | 1.0446 | 1.0446 | 1.0446 | 1.0446 | 2.0577 | 2.0577 | 2.0577
Light Commercial Vehicles | Diesel vans <= 1305kg | Euro 6 | 2023 | 0.98975 | 3.73 | 3.73 | 3.73 | 1.2141 | 1.2141 | 1.2141 | 1.8377 | 1.8377 | 1.8377
Light Commercial Vehicles | Diesel vans <= 1305kg | Euro 6d-TEMP | 2023 | 0.96752 | 2.032 | 2.032 | 2.032 | 1.0809 | 1.0809 | 1.0809 | 1.3166 | 1.3166 | 1.3166
Light Commercial Vehicles | Diesel vans <= 1305kg | Euro 6d | 2023 | 0.95396 | 1 | 1 | 1 | 1 | 1 | 1 | 1 | 1 | 1
Light Commercial Vehicles | Diesel vans 1306-1760kg | Conventional | 2023 | 1 | 1 | 1 | 1 | 1 | 1 | 1 | 1 | 1 | 1
Light Commercial Vehicles | Diesel vans 1306-1760kg | Euro 1 | 2023 | 1 | 1 | 1 | 1 | 1 | 1 | 1 | 2.068 | 2.068 | 2.068
Light Commercial Vehicles | Diesel vans 1306-1760kg | Euro 2 | 2023 | 1 | 1.375 | 1.375 | 1.375 | 1.375 | 1.375 | 1.375 | 2.068 | 2.068 | 2.068
Light Commercial Vehicles | Diesel vans 1306-1760kg | Euro 3 | 2023 | 1 | 1.225 | 1.225 | 1.225 | 1.225 | 1.225 | 1.225 | 2.068 | 2.068 | 2.068
Light Commercial Vehicles | Diesel vans 1306-1760kg | Euro 4 | 2023 | 0.99999 | 1.045 | 1.045 | 1.045 | 1.045 | 1.045 | 1.045 | 2.0676 | 2.0676 | 2.0676
Light Commercial Vehicles | Diesel vans 1306-1760kg | Euro 5 | 2023 | 0.99921 | 1.044 | 1.044 | 1.044 | 1.044 | 1.044 | 1.044 | 2.0442 | 2.0442 | 2.0442
Light Commercial Vehicles | Diesel vans 1306-1760kg | Euro 6 | 2023 | 0.9852 | 3.3449 | 3.3449 | 3.3449 | 1.1839 | 1.1839 | 1.1839 | 1.7195 | 1.7195 | 1.7195
Light Commercial Vehicles | Diesel vans 1306-1760kg | Euro 6d-TEMP | 2023 | 0.96623 | 1.8453 | 1.8453 | 1.8453 | 1.0663 | 1.0663 | 1.0663 | 1.2593 | 1.2593 | 1.2593
Light Commercial Vehicles | Diesel vans 1306-1760kg | Euro 6d | 2023 | 0.95372 | 1 | 1 | 1 | 1 | 1 | 1 | 1 | 1 | 1
Light Commercial Vehicles | Diesel vans >1760kg | Conventional | 2023 | 1 | 1 | 1 | 1 | 1 | 1 | 1 | 1 | 1 | 1
Light Commercial Vehicles | Diesel vans >1760kg | Euro 1 | 2023 | 1 | 1 | 1 | 1 | 1 | 1 | 1 | 2.068 | 2.068 | 2.068
Light Commercial Vehicles | Diesel vans >1760kg | Euro 2 | 2023 | 1 | 1.3741 | 1.3741 | 1.3741 | 1.3741 | 1.3741 | 1.3741 | 2.0656 | 2.0656 | 2.0656
Light Commercial Vehicles | Diesel vans >1760kg | Euro 3 | 2023 | 1 | 1.2249 | 1.2249 | 1.2249 | 1.2249 | 1.2249 | 1.2249 | 2.0677 | 2.0677 | 2.0677
Light Commercial Vehicles | Diesel vans >1760kg | Euro 4 | 2023 | 0.99997 | 1.045 | 1.045 | 1.045 | 1.045 | 1.045 | 1.045 | 2.067 | 2.067 | 2.067
Light Commercial Vehicles | Diesel vans >1760kg | Euro 5 | 2023 | 0.99828 | 1.0428 | 1.0428 | 1.0428 | 1.0428 | 1.0428 | 1.0428 | 2.0149 | 2.0149 | 2.0149
Light Commercial Vehicles | Diesel vans >1760kg | Euro 6 | 2023 | 0.98242 | 3.081 | 3.081 | 3.081 | 1.1632 | 1.1632 | 1.1632 | 1.6385 | 1.6385 | 1.6385
Light Commercial Vehicles | Diesel vans >1760kg | Euro 6d-TEMP | 2023 | 0.96558 | 1.7256 | 1.7256 | 1.7256 | 1.0569 | 1.0569 | 1.0569 | 1.2226 | 1.2226 | 1.2226
Light Commercial Vehicles | Diesel vans >1760kg | Euro 6d | 2023 | 0.95378 | 1 | 1 | 1 | 1 | 1 | 1 | 1 | 1 | 1
Light Commercial Vehicles | LPG vans 1306-1760kg | Conventional | 2023 | 1 | 1 | 1 | 1 | 1 | 1 | 1 | 1 | 1 | 1
Light Commercial Vehicles | LPG vans >1760kg | Conventional | 2023 | 1 | 1 | 1 | 1 | 1 | 1 | 1 | 1 | 1 | 1
Light Commercial Vehicles | LPG vans >1760kg | Euro 3 | 2023 | 1 | 1 | 1 | 1 | 1 | 1 | 1 | 1 | 1 | 1
Light Commercial Vehicles | LPG vans >1760kg | Euro 6d | 2023 | 1 | 1 | 1 | 1 | 1 | 1 | 1 | 1 | 1 | 1
Light Commercial Vehicles | Electric vans <= 1305kg | Conventional | 2023 | 0.96378 | 1 | 1 | 1 | 1 | 1 | 1 | 1 | 1 | 1
Light Commercial Vehicles | Electric vans 1306-1760kg | Conventional | 2023 | 0.96056 | 1 | 1 | 1 | 1 | 1 | 1 | 1 | 1 | 1
Light Commercial Vehicles | Electric vans >1760kg | Conventional | 2023 | 0.94381 | 1 | 1 | 1 | 1 | 1 | 1 | 1 | 1 | 1
Light Commercial Vehicles | CNG vans <= 1305kg | Euro 5 | 2023 | 1 | 1 | 1 | 1 | 1 | 1 | 1 | 1 | 1 | 1
Light Commercial Vehicles | CNG vans 1306-1760kg | Euro 5 | 2023 | 1 | 1 | 1 | 1 | 1 | 1 | 1 | 1 | 1 | 1
Light Commercial Vehicles | CNG vans 1306-1760kg | Euro 6 | 2023 | 1 | 1 | 1 | 1 | 1 | 1 | 1 | 1 | 1 | 1
Light Commercial Vehicles | CNG vans 1306-1760kg | Euro 6d-TEMP | 2023 | 1 | 1 | 1 | 1 | 1 | 1 | 1 | 1 | 1 | 1
Light Commercial Vehicles | CNG vans >1760kg | Euro 5 | 2023 | 1 | 1 | 1 | 1 | 1 | 1 | 1 | 1 | 1 | 1
Light Commercial Vehicles | CNG vans >1760kg | Euro 6 | 2023 | 1 | 1 | 1 | 1 | 1 | 1 | 1 | 1 | 1 | 1
Light Commercial Vehicles | CNG vans >1760kg | Euro 6d-TEMP | 2023 | 1 | 1 | 1 | 1 | 1 | 1 | 1 | 1 | 1 | 1
Light Commercial Vehicles | Hybrid vans 1306-1760kg | Euro 5 | 2023 | 0.99957 | 1 | 1 | 1 | 1 | 1 | 1 | 1 | 1 | 1
Light Commercial Vehicles | Hybrid vans 1306-1760kg | Euro 6 | 2023 | 0.99641 | 1 | 1 | 1 | 1 | 1 | 1 | 1 | 1 | 1
Light Commercial Vehicles | Hybrid vans 1306-1760kg | Euro 6d-TEMP | 2023 | 0.9629 | 1 | 1 | 1 | 1 | 1 | 1 | 1 | 1 | 1
Light Commercial Vehicles | Hybrid vans 1306-1760kg | Euro 6d | 2023 | 0.95991 | 1 | 1 | 1 | 1 | 1 | 1 | 1 | 1 | 1
Light Commercial Vehicles | Hybrid vans >1760kg | Euro 5 | 2023 | 0.99603 | 1 | 1 | 1 | 1 | 1 | 1 | 1 | 1 | 1
Light Commercial Vehicles | Hybrid vans >1760kg | Euro 6 | 2023 | 0.98445 | 1 | 1 | 1 | 1 | 1 | 1 | 1 | 1 | 1
Light Commercial Vehicles | Hybrid vans >1760kg | Euro 6d-TEMP | 2023 | 0.96378 | 1 | 1 | 1 | 1 | 1 | 1 | 1 | 1 | 1
Light Commercial Vehicles | Hybrid vans >1760kg | Euro 6d | 2023 | 0.95972 | 1 | 1 | 1 | 1 | 1 | 1 | 1 | 1 | 1
Light Commercial Vehicles | Brint vans | Conventional | 2023 | 0.94897 | 1 | 1 | 1 | 1 | 1 | 1 | 1 | 1 | 1
Heavy Duty Vehicles | Gasoline >3,5t | Conventional | 2023 | 1 | 1 | 1 | 1 | 1 | 1 | 1 | 1 | 1 | 1
Heavy Duty Vehicles | Diesel RT 3,5 - 7,5t | Conventional | 2023 | 1 | 1 | 1 | 1 | 1 | 1 | 1 | 1 | 1 | 1
Heavy Duty Vehicles | Diesel RT 3,5 - 7,5t | Euro I | 2023 | 0.99594 | 1 | 1 | 1 | 1 | 1 | 1 | 1 | 1 | 1
Heavy Duty Vehicles | Diesel RT 3,5 - 7,5t | Euro II | 2023 | 1 | 1 | 1 | 1 | 1 | 1 | 1 | 1 | 1 | 1
Heavy Duty Vehicles | Diesel RT 3,5 - 7,5t | Euro III | 2023 | 1 | 1 | 1 | 1 | 1 | 1 | 1 | 1 | 1 | 1
Heavy Duty Vehicles | Diesel RT 3,5 - 7,5t | Euro IV | 2023 | 0.99908 | 1 | 1 | 1 | 1 | 1 | 1 | 1 | 1 | 1
Heavy Duty Vehicles | Diesel RT 3,5 - 7,5t | Euro V | 2023 | 0.99925 | 1 | 1 | 1 | 1 | 1 | 1 | 1 | 1 | 1
Heavy Duty Vehicles | Diesel RT 3,5 - 7,5t | Euro VI | 2023 | 0.95307 | 1 | 1 | 1 | 1 | 1 | 1 | 1 | 1 | 1
Heavy Duty Vehicles | Diesel RT 7,5 - 12t | Conventional | 2023 | 1 | 1 | 1 | 1 | 1 | 1 | 1 | 1 | 1 | 1
Heavy Duty Vehicles | Diesel RT 7,5 - 12t | Euro I | 2023 | 1 | 1 | 1 | 1 | 1 | 1 | 1 | 1 | 1 | 1
Heavy Duty Vehicles | Diesel RT 7,5 - 12t | Euro II | 2023 | 1 | 1 | 1 | 1 | 1 | 1 | 1 | 1 | 1 | 1
Heavy Duty Vehicles | Diesel RT 7,5 - 12t | Euro III | 2023 | 1 | 1 | 1 | 1 | 1 | 1 | 1 | 1 | 1 | 1
Heavy Duty Vehicles | Diesel RT 7,5 - 12t | Euro IV | 2023 | 0.9998 | 1 | 1 | 1 | 1 | 1 | 1 | 1 | 1 | 1
Heavy Duty Vehicles | Diesel RT 7,5 - 12t | Euro V | 2023 | 0.99978 | 1 | 1 | 1 | 1 | 1 | 1 | 1 | 1 | 1
Heavy Duty Vehicles | Diesel RT 7,5 - 12t | Euro VI | 2023 | 0.95534 | 1 | 1 | 1 | 1 | 1 | 1 | 1 | 1 | 1
Heavy Duty Vehicles | Diesel RT 12 - 14 t | Conventional | 2023 | 1 | 1 | 1 | 1 | 1 | 1 | 1 | 1 | 1 | 1
Heavy Duty Vehicles | Diesel RT 12 - 14 t | Euro I | 2023 | 1 | 1 | 1 | 1 | 1 | 1 | 1 | 1 | 1 | 1
Heavy Duty Vehicles | Diesel RT 12 - 14 t | Euro II | 2023 | 1 | 1 | 1 | 1 | 1 | 1 | 1 | 1 | 1 | 1
Heavy Duty Vehicles | Diesel RT 12 - 14 t | Euro III | 2023 | 1 | 1 | 1 | 1 | 1 | 1 | 1 | 1 | 1 | 1
Heavy Duty Vehicles | Diesel RT 12 - 14 t | Euro IV | 2023 | 1 | 1 | 1 | 1 | 1 | 1 | 1 | 1 | 1 | 1
Heavy Duty Vehicles | Diesel RT 12 - 14 t | Euro V | 2023 | 1 | 1 | 1 | 1 | 1 | 1 | 1 | 1 | 1 | 1
Heavy Duty Vehicles | Diesel RT 12 - 14 t | Euro VI | 2023 | 0.95586 | 1 | 1 | 1 | 1 | 1 | 1 | 1 | 1 | 1
Heavy Duty Vehicles | Diesel RT 14 - 20t | Conventional | 2023 | 1 | 1 | 1 | 1 | 1 | 1 | 1 | 1 | 1 | 1
Heavy Duty Vehicles | Diesel RT 14 - 20t | Euro I | 2023 | 1 | 1 | 1 | 1 | 1 | 1 | 1 | 1 | 1 | 1
Heavy Duty Vehicles | Diesel RT 14 - 20t | Euro II | 2023 | 1 | 1 | 1 | 1 | 1 | 1 | 1 | 1 | 1 | 1
Heavy Duty Vehicles | Diesel RT 14 - 20t | Euro III | 2023 | 1 | 1 | 1 | 1 | 1 | 1 | 1 | 1 | 1 | 1
Heavy Duty Vehicles | Diesel RT 14 - 20t | Euro IV | 2023 | 0.99841 | 1 | 1 | 1 | 1 | 1 | 1 | 1 | 1 | 1
Heavy Duty Vehicles | Diesel RT 14 - 20t | Euro V | 2023 | 0.99928 | 1 | 1 | 1 | 1 | 1 | 1 | 1 | 1 | 1
Heavy Duty Vehicles | Diesel RT 14 - 20t | Euro VI | 2023 | 0.94768 | 1 | 1 | 1 | 1 | 1 | 1 | 1 | 1 | 1
Heavy Duty Vehicles | Diesel RT 20 - 26t | Conventional | 2023 | 1 | 1 | 1 | 1 | 1 | 1 | 1 | 1 | 1 | 1
Heavy Duty Vehicles | Diesel RT 20 - 26t | Euro I | 2023 | 1 | 1 | 1 | 1 | 1 | 1 | 1 | 1 | 1 | 1
Heavy Duty Vehicles | Diesel RT 20 - 26t | Euro II | 2023 | 1 | 1 | 1 | 1 | 1 | 1 | 1 | 1 | 1 | 1
Heavy Duty Vehicles | Diesel RT 20 - 26t | Euro III | 2023 | 1 | 1 | 1 | 1 | 1 | 1 | 1 | 1 | 1 | 1
Heavy Duty Vehicles | Diesel RT 20 - 26t | Euro IV | 2023 | 0.99867 | 1 | 1 | 1 | 1 | 1 | 1 | 1 | 1 | 1
Heavy Duty Vehicles | Diesel RT 20 - 26t | Euro V | 2023 | 0.99914 | 1 | 1 | 1 | 1 | 1 | 1 | 1 | 1 | 1
Heavy Duty Vehicles | Diesel RT 20 - 26t | Euro VI | 2023 | 0.94738 | 1 | 1 | 1 | 1 | 1 | 1 | 1 | 1 | 1
Heavy Duty Vehicles | Diesel RT 26 - 28t | Euro II | 2023 | 1 | 1 | 1 | 1 | 1 | 1 | 1 | 1 | 1 | 1
Heavy Duty Vehicles | Diesel RT 26 - 28t | Euro III | 2023 | 1 | 1 | 1 | 1 | 1 | 1 | 1 | 1 | 1 | 1
Heavy Duty Vehicles | Diesel RT 26 - 28t | Euro V | 2023 | 1 | 1 | 1 | 1 | 1 | 1 | 1 | 1 | 1 | 1
Heavy Duty Vehicles | Diesel RT 26 - 28t | Euro VI | 2023 | 0.94188 | 1 | 1 | 1 | 1 | 1 | 1 | 1 | 1 | 1
Heavy Duty Vehicles | Diesel RT 28 - 32t | Conventional | 2023 | 1 | 1 | 1 | 1 | 1 | 1 | 1 | 1 | 1 | 1
Heavy Duty Vehicles | Diesel RT 28 - 32t | Euro I | 2023 | 1 | 1 | 1 | 1 | 1 | 1 | 1 | 1 | 1 | 1
Heavy Duty Vehicles | Diesel RT 28 - 32t | Euro II | 2023 | 1 | 1 | 1 | 1 | 1 | 1 | 1 | 1 | 1 | 1
Heavy Duty Vehicles | Diesel RT 28 - 32t | Euro III | 2023 | 1 | 1 | 1 | 1 | 1 | 1 | 1 | 1 | 1 | 1
Heavy Duty Vehicles | Diesel RT 28 - 32t | Euro IV | 2023 | 0.99656 | 1 | 1 | 1 | 1 | 1 | 1 | 1 | 1 | 1
Heavy Duty Vehicles | Diesel RT 28 - 32t | Euro V | 2023 | 0.9994 | 1 | 1 | 1 | 1 | 1 | 1 | 1 | 1 | 1
Heavy Duty Vehicles | Diesel RT 28 - 32t | Euro VI | 2023 | 0.94423 | 1 | 1 | 1 | 1 | 1 | 1 | 1 | 1 | 1
Heavy Duty Vehicles | Diesel RT >32t | Euro II | 2023 | 1 | 1 | 1 | 1 | 1 | 1 | 1 | 1 | 1 | 1
Heavy Duty Vehicles | Diesel RT >32t | Euro III | 2023 | 1 | 1 | 1 | 1 | 1 | 1 | 1 | 1 | 1 | 1
Heavy Duty Vehicles | Diesel RT >32t | Euro IV | 2023 | 1 | 1 | 1 | 1 | 1 | 1 | 1 | 1 | 1 | 1
Heavy Duty Vehicles | Diesel RT >32t | Euro V | 2023 | 1 | 1 | 1 | 1 | 1 | 1 | 1 | 1 | 1 | 1
Heavy Duty Vehicles | Diesel RT >32t | Euro VI | 2023 | 0.93654 | 1 | 1 | 1 | 1 | 1 | 1 | 1 | 1 | 1
Heavy Duty Vehicles | Diesel TT/AT 28 - 34t | Conventional | 2023 | 1 | 1 | 1 | 1 | 1 | 1 | 1 | 1 | 1 | 1
Heavy Duty Vehicles | Diesel TT/AT 28 - 34t | Euro I | 2023 | 1 | 1 | 1 | 1 | 1 | 1 | 1 | 1 | 1 | 1
Heavy Duty Vehicles | Diesel TT/AT 28 - 34t | Euro II | 2023 | 1 | 1 | 1 | 1 | 1 | 1 | 1 | 1 | 1 | 1
Heavy Duty Vehicles | Diesel TT/AT 28 - 34t | Euro III | 2023 | 1 | 1 | 1 | 1 | 1 | 1 | 1 | 1 | 1 | 1
Heavy Duty Vehicles | Diesel TT/AT 28 - 34t | Euro IV | 2023 | 0.99848 | 1 | 1 | 1 | 1 | 1 | 1 | 1 | 1 | 1
Heavy Duty Vehicles | Diesel TT/AT 28 - 34t | Euro V | 2023 | 0.9993 | 1 | 1 | 1 | 1 | 1 | 1 | 1 | 1 | 1
Heavy Duty Vehicles | Diesel TT/AT 28 - 34t | Euro VI | 2023 | 0.94783 | 1 | 1 | 1 | 1 | 1 | 1 | 1 | 1 | 1
Heavy Duty Vehicles | Diesel TT/AT 34 - 40t | Conventional | 2023 | 1 | 1 | 1 | 1 | 1 | 1 | 1 | 1 | 1 | 1
Heavy Duty Vehicles | Diesel TT/AT 34 - 40t | Euro I | 2023 | 1 | 1 | 1 | 1 | 1 | 1 | 1 | 1 | 1 | 1
Heavy Duty Vehicles | Diesel TT/AT 34 - 40t | Euro II | 2023 | 1 | 1 | 1 | 1 | 1 | 1 | 1 | 1 | 1 | 1
Heavy Duty Vehicles | Diesel TT/AT 34 - 40t | Euro III | 2023 | 1 | 1 | 1 | 1 | 1 | 1 | 1 | 1 | 1 | 1
Heavy Duty Vehicles | Diesel TT/AT 34 - 40t | Euro IV | 2023 | 0.99196 | 1 | 1 | 1 | 1 | 1 | 1 | 1 | 1 | 1
Heavy Duty Vehicles | Diesel TT/AT 34 - 40t | Euro V | 2023 | 0.99888 | 1 | 1 | 1 | 1 | 1 | 1 | 1 | 1 | 1
Heavy Duty Vehicles | Diesel TT/AT 34 - 40t | Euro VI | 2023 | 0.94102 | 1 | 1 | 1 | 1 | 1 | 1 | 1 | 1 | 1
Heavy Duty Vehicles | Diesel TT/AT 40 - 50t | Conventional | 2023 | 1 | 1 | 1 | 1 | 1 | 1 | 1 | 1 | 1 | 1
Heavy Duty Vehicles | Diesel TT/AT 40 - 50t | Euro I | 2023 | 1 | 1 | 1 | 1 | 1 | 1 | 1 | 1 | 1 | 1
Heavy Duty Vehicles | Diesel TT/AT 40 - 50t | Euro II | 2023 | 1 | 1 | 1 | 1 | 1 | 1 | 1 | 1 | 1 | 1
Heavy Duty Vehicles | Diesel TT/AT 40 - 50t | Euro III | 2023 | 1 | 1 | 1 | 1 | 1 | 1 | 1 | 1 | 1 | 1
Heavy Duty Vehicles | Diesel TT/AT 40 - 50t | Euro IV | 2023 | 0.9898 | 1 | 1 | 1 | 1 | 1 | 1 | 1 | 1 | 1
Heavy Duty Vehicles | Diesel TT/AT 40 - 50t | Euro V | 2023 | 0.99943 | 1 | 1 | 1 | 1 | 1 | 1 | 1 | 1 | 1
Heavy Duty Vehicles | Diesel TT/AT 40 - 50t | Euro VI | 2023 | 0.93732 | 1 | 1 | 1 | 1 | 1 | 1 | 1 | 1 | 1
Heavy Duty Vehicles | Diesel TT/AT 50 - 60t | Euro II | 2023 | 1 | 1 | 1 | 1 | 1 | 1 | 1 | 1 | 1 | 1
Heavy Duty Vehicles | Diesel TT/AT 50 - 60t | Euro III | 2023 | 1 | 1 | 1 | 1 | 1 | 1 | 1 | 1 | 1 | 1
Heavy Duty Vehicles | Diesel TT/AT 50 - 60t | Euro IV | 2023 | 1 | 1 | 1 | 1 | 1 | 1 | 1 | 1 | 1 | 1
Heavy Duty Vehicles | Diesel TT/AT 50 - 60t | Euro V | 2023 | 1 | 1 | 1 | 1 | 1 | 1 | 1 | 1 | 1 | 1
Heavy Duty Vehicles | Diesel TT/AT 50 - 60t | Euro VI | 2023 | 0.94725 | 1 | 1 | 1 | 1 | 1 | 1 | 1 | 1 | 1
Heavy Duty Vehicles | Diesel TT/AT >60t | Euro VI | 2023 | 0.92483 | 1 | 1 | 1 | 1 | 1 | 1 | 1 | 1 | 1
Heavy Duty Vehicles | CNG RT 3,5 - 7,5t | Euro VI | 2023 | 0.94425 | 1 | 1 | 1 | 1 | 1 | 1 | 1 | 1 | 1
Heavy Duty Vehicles | CNG RT 7,5 - 12t | Euro V | 2023 | 1 | 1 | 1 | 1 | 1 | 1 | 1 | 1 | 1 | 1
Heavy Duty Vehicles | CNG RT 7,5 - 12t | Euro VI | 2023 | 0.92455 | 1 | 1 | 1 | 1 | 1 | 1 | 1 | 1 | 1
Heavy Duty Vehicles | CNG RT 14 - 20t | Euro VI | 2023 | 0.94012 | 1 | 1 | 1 | 1 | 1 | 1 | 1 | 1 | 1
Heavy Duty Vehicles | CNG RT 20 - 26t | Euro VI | 2023 | 0.97591 | 1 | 1 | 1 | 1 | 1 | 1 | 1 | 1 | 1
Heavy Duty Vehicles | CNG RT 26 - 28t | Euro VI | 2023 | 0.93155 | 1 | 1 | 1 | 1 | 1 | 1 | 1 | 1 | 1
Heavy Duty Vehicles | CNG RT >32t | Euro VI | 2023 | 0.96863 | 1 | 1 | 1 | 1 | 1 | 1 | 1 | 1 | 1
Heavy Duty Vehicles | CNG TT/AT 28 - 34t | Euro VI | 2023 | 0.94012 | 1 | 1 | 1 | 1 | 1 | 1 | 1 | 1 | 1
Heavy Duty Vehicles | CNG TT/AT 34 - 40t | Euro VI | 2023 | 0.9287 | 1 | 1 | 1 | 1 | 1 | 1 | 1 | 1 | 1
Heavy Duty Vehicles | CNG TT/AT 40 - 50t | Euro VI | 2023 | 0.92693 | 1 | 1 | 1 | 1 | 1 | 1 | 1 | 1 | 1
Heavy Duty Vehicles | Electric RT 3,5 - 7,5t | Conventional | 2023 | 0.96336 | 1 | 1 | 1 | 1 | 1 | 1 | 1 | 1 | 1
Heavy Duty Vehicles | Electric TT/AT | Conventional | 2023 | 0.96422 | 1 | 1 | 1 | 1 | 1 | 1 | 1 | 1 | 1
Heavy Duty Vehicles | Electric RT >12t | Conventional | 2023 | 0.89372 | 1 | 1 | 1 | 1 | 1 | 1 | 1 | 1 | 1
Heavy Duty Vehicles | Brint RT >12t | Conventional | 2023 | 0.91589 | 1 | 1 | 1 | 1 | 1 | 1 | 1 | 1 | 1
Heavy Duty Vehicles | Brint TT/AT | Conventional | 2023 | 0.96104 | 1 | 1 | 1 | 1 | 1 | 1 | 1 | 1 | 1
Buses | Gasoline Urban Buses | Conventional | 2023 | 1 | 1 | 1 | 1 | 1 | 1 | 1 | 1 | 1 | 1
Buses | Diesel Urban Buses <15t | Conventional | 2023 | 1 | 1 | 1 | 1 | 1 | 1 | 1 | 1 | 1 | 1
Buses | Diesel Urban Buses <15t | Euro I | 2023 | 1 | 1 | 1 | 1 | 1 | 1 | 1 | 1 | 1 | 1
Buses | Diesel Urban Buses <15t | Euro III | 2023 | 1 | 1 | 1 | 1 | 1 | 1 | 1 | 1 | 1 | 1
Buses | Diesel Urban Buses <15t | Euro IV | 2023 | 0.99104 | 1 | 1 | 1 | 1 | 1 | 1 | 1 | 1 | 1
Buses | Diesel Urban Buses <15t | Euro V | 2023 | 0.9998 | 1 | 1 | 1 | 1 | 1 | 1 | 1 | 1 | 1
Buses | Diesel Urban Buses <15t | Euro VI | 2023 | 0.98238 | 1 | 1 | 1 | 1 | 1 | 1 | 1 | 1 | 1
Buses | Diesel Urban Buses 15 - 18t | Conventional | 2023 | 1 | 1 | 1 | 1 | 1 | 1 | 1 | 1 | 1 | 1
Buses | Diesel Urban Buses 15 - 18t | Euro I | 2023 | 1 | 1 | 1 | 1 | 1 | 1 | 1 | 1 | 1 | 1
Buses | Diesel Urban Buses 15 - 18t | Euro II | 2023 | 1 | 1 | 1 | 1 | 1 | 1 | 1 | 1 | 1 | 1
Buses | Diesel Urban Buses 15 - 18t | Euro III | 2023 | 1 | 1 | 1 | 1 | 1 | 1 | 1 | 1 | 1 | 1
Buses | Diesel Urban Buses 15 - 18t | Euro IV | 2023 | 1 | 1 | 1 | 1 | 1 | 1 | 1 | 1 | 1 | 1
Buses | Diesel Urban Buses 15 - 18t | Euro V | 2023 | 1 | 1 | 1 | 1 | 1 | 1 | 1 | 1 | 1 | 1
Buses | Diesel Urban Buses 15 - 18t | Euro VI | 2023 | 0.99061 | 1 | 1 | 1 | 1 | 1 | 1 | 1 | 1 | 1
Buses | Diesel Urban Buses >18t | Euro II | 2023 | 1 | 1 | 1 | 1 | 1 | 1 | 1 | 1 | 1 | 1
Buses | Diesel Urban Buses >18t | Euro III | 2023 | 1 | 1 | 1 | 1 | 1 | 1 | 1 | 1 | 1 | 1
Buses | Diesel Urban Buses >18t | Euro IV | 2023 | 1 | 1 | 1 | 1 | 1 | 1 | 1 | 1 | 1 | 1
Buses | Diesel Urban Buses >18t | Euro V | 2023 | 0.99982 | 1 | 1 | 1 | 1 | 1 | 1 | 1 | 1 | 1
Buses | Diesel Urban Buses >18t | Euro VI | 2023 | 0.98096 | 1 | 1 | 1 | 1 | 1 | 1 | 1 | 1 | 1
Buses | Gasoline Coaches | Conventional | 2023 | 1 | 1 | 1 | 1 | 1 | 1 | 1 | 1 | 1 | 1
Buses | Diesel Coaches <15t | Conventional | 2023 | 1 | 1 | 1 | 1 | 1 | 1 | 1 | 1 | 1 | 1
Buses | Diesel Coaches <15t | Euro I | 2023 | 1 | 1 | 1 | 1 | 1 | 1 | 1 | 1 | 1 | 1
Buses | Diesel Coaches <15t | Euro II | 2023 | 1 | 1 | 1 | 1 | 1 | 1 | 1 | 1 | 1 | 1
Buses | Diesel Coaches <15t | Euro III | 2023 | 1 | 1 | 1 | 1 | 1 | 1 | 1 | 1 | 1 | 1
Buses | Diesel Coaches <15t | Euro IV | 2023 | 0.99957 | 1 | 1 | 1 | 1 | 1 | 1 | 1 | 1 | 1
Buses | Diesel Coaches <15t | Euro V | 2023 | 0.99996 | 1 | 1 | 1 | 1 | 1 | 1 | 1 | 1 | 1
Buses | Diesel Coaches <15t | Euro VI | 2023 | 0.98065 | 1 | 1 | 1 | 1 | 1 | 1 | 1 | 1 | 1
Buses | Diesel Coaches 15 - 18t | Conventional | 2023 | 1 | 1 | 1 | 1 | 1 | 1 | 1 | 1 | 1 | 1
Buses | Diesel Coaches 15 - 18t | Euro I | 2023 | 1 | 1 | 1 | 1 | 1 | 1 | 1 | 1 | 1 | 1
Buses | Diesel Coaches 15 - 18t | Euro II | 2023 | 1 | 1 | 1 | 1 | 1 | 1 | 1 | 1 | 1 | 1
Buses | Diesel Coaches 15 - 18t | Euro III | 2023 | 1 | 1 | 1 | 1 | 1 | 1 | 1 | 1 | 1 | 1
Buses | Diesel Coaches 15 - 18t | Euro IV | 2023 | 1 | 1 | 1 | 1 | 1 | 1 | 1 | 1 | 1 | 1
Buses | Diesel Coaches 15 - 18t | Euro V | 2023 | 1 | 1 | 1 | 1 | 1 | 1 | 1 | 1 | 1 | 1
Buses | Diesel Coaches 15 - 18t | Euro VI | 2023 | 0.99513 | 1 | 1 | 1 | 1 | 1 | 1 | 1 | 1 | 1
Buses | Diesel Coaches >18t | Conventional | 2023 | 1 | 1 | 1 | 1 | 1 | 1 | 1 | 1 | 1 | 1
Buses | Diesel Coaches >18t | Euro I | 2023 | 1 | 1 | 1 | 1 | 1 | 1 | 1 | 1 | 1 | 1
Buses | Diesel Coaches >18t | Euro II | 2023 | 1 | 1 | 1 | 1 | 1 | 1 | 1 | 1 | 1 | 1
Buses | Diesel Coaches >18t | Euro III | 2023 | 1 | 1 | 1 | 1 | 1 | 1 | 1 | 1 | 1 | 1
Buses | Diesel Coaches >18t | Euro IV | 2023 | 1 | 1 | 1 | 1 | 1 | 1 | 1 | 1 | 1 | 1
Buses | Diesel Coaches >18t | Euro V | 2023 | 1 | 1 | 1 | 1 | 1 | 1 | 1 | 1 | 1 | 1
Buses | Diesel Coaches >18t | Euro VI | 2023 | 0.98167 | 1 | 1 | 1 | 1 | 1 | 1 | 1 | 1 | 1
Buses | CNG Urban Buses 15 - 18t | Euro VI | 2023 | 0.97596 | 1 | 1 | 1 | 1 | 1 | 1 | 1 | 1 | 1
Buses | CNG Urban Buses >18t | Euro VI | 2023 | 0.96094 | 1 | 1 | 1 | 1 | 1 | 1 | 1 | 1 | 1
Buses | Electric Urban Buses <15t | Conventional | 2023 | 0.8905 | 1 | 1 | 1 | 1 | 1 | 1 | 1 | 1 | 1
Buses | CNG Coaches <15t | Euro VI | 2023 | 0.89038 | 1 | 1 | 1 | 1 | 1 | 1 | 1 | 1 | 1
Buses | Electric Coaches <15t | Conventional | 2023 | 0.96569 | 1 | 1 | 1 | 1 | 1 | 1 | 1 | 1 | 1
Buses | Electric Urban Buses >18t | Conventional | 2023 | 0.89451 | 1 | 1 | 1 | 1 | 1 | 1 | 1 | 1 | 1
Buses | Brint Urban Buses 15 - 18t | Conventional | 2023 | 1 | 1 | 1 | 1 | 1 | 1 | 1 | 1 | 1 | 1
Buses | Electric Coaches >18t | Conventional | 2023 | 0.96404 | 1 | 1 | 1 | 1 | 1 | 1 | 1 | 1 | 1
Mopeds | 2-stroke <50 cm³ | Conventional | 2023 | 1 | 1 | 1 | 1 | 1 | 1 | 1 | 1 | 1 | 1
Mopeds | 2-stroke <50 cm³ | Euro 1 | 2023 | 1 | 1 | 1 | 1 | 1 | 1 | 1 | 1 | 1 | 1
Mopeds | 2-stroke <50 cm³ | Euro 2 | 2023 | 1 | 1 | 1 | 1 | 1 | 1 | 1 | 1 | 1 | 1
Mopeds | 4-stroke <50 cm³ | Euro 2 | 2023 | 1 | 1 | 1 | 1 | 1 | 1 | 1 | 1 | 1 | 1
Mopeds | 4-stroke <50 cm³ | Euro 3 | 2023 | 1 | 1 | 1 | 1 | 1 | 1 | 1 | 1 | 1 | 1
Mopeds | 4-stroke <50 cm³ | Euro 4 | 2023 | 1 | 1 | 1 | 1 | 1 | 1 | 1 | 1 | 1 | 1
Mopeds | 4-stroke <50 cm³ | Euro 5 | 2023 | 1 | 1 | 1 | 1 | 1 | 1 | 1 | 1 | 1 | 1
Mopeds | Electric Mopeds | Conventional | 2023 | 0.96586 | 1 | 1 | 1 | 1 | 1 | 1 | 1 | 1 | 1
Motorcycles | 2-stroke >50 cm³ | Conventional | 2023 | 1 | 1 | 1 | 1 | 1 | 1 | 1 | 1 | 1 | 1
Motorcycles | 2-stroke >50 cm³ | Euro 1 | 2023 | 1 | 1 | 1 | 1 | 1 | 1 | 1 | 1 | 1 | 1
Motorcycles | 2-stroke >50 cm³ | Euro 2 | 2023 | 1 | 1 | 1 | 1 | 1 | 1 | 1 | 1 | 1 | 1
Motorcycles | 2-stroke >50 cm³ | Euro 3 | 2023 | 1 | 1 | 1 | 1 | 1 | 1 | 1 | 1 | 1 | 1
Motorcycles | 2-stroke >50 cm³ | Euro 4 | 2023 | 1 | 1 | 1 | 1 | 1 | 1 | 1 | 1 | 1 | 1
Motorcycles | 2-stroke >50 cm³ | Euro 5 | 2023 | 1 | 1 | 1 | 1 | 1 | 1 | 1 | 1 | 1 | 1
Motorcycles | 4-stroke <250 cm³ | Conventional | 2023 | 1 | 1 | 1 | 1 | 1 | 1 | 1 | 1 | 1 | 1
Motorcycles | 4-stroke <250 cm³ | Euro 1 | 2023 | 1 | 1 | 1 | 1 | 1 | 1 | 1 | 1 | 1 | 1
Motorcycles | 4-stroke <250 cm³ | Euro 2 | 2023 | 1 | 1 | 1 | 1 | 1 | 1 | 1 | 1 | 1 | 1
Motorcycles | 4-stroke <250 cm³ | Euro 3 | 2023 | 1 | 1 | 1 | 1 | 1 | 1 | 1 | 1 | 1 | 1
Motorcycles | 4-stroke <250 cm³ | Euro 4 | 2023 | 1 | 1 | 1 | 1 | 1 | 1 | 1 | 1 | 1 | 1
Motorcycles | 4-stroke <250 cm³ | Euro 5 | 2023 | 1 | 1 | 1 | 1 | 1 | 1 | 1 | 1 | 1 | 1
Motorcycles | 4-stroke 250 - 750 cm³ | Conventional | 2023 | 1 | 1 | 1 | 1 | 1 | 1 | 1 | 1 | 1 | 1
Motorcycles | 4-stroke 250 - 750 cm³ | Euro 1 | 2023 | 1 | 1 | 1 | 1 | 1 | 1 | 1 | 1 | 1 | 1
Motorcycles | 4-stroke 250 - 750 cm³ | Euro 2 | 2023 | 1 | 1 | 1 | 1 | 1 | 1 | 1 | 1 | 1 | 1
Motorcycles | 4-stroke 250 - 750 cm³ | Euro 3 | 2023 | 1 | 1 | 1 | 1 | 1 | 1 | 1 | 1 | 1 | 1
Motorcycles | 4-stroke 250 - 750 cm³ | Euro 4 | 2023 | 1 | 1 | 1 | 1 | 1 | 1 | 1 | 1 | 1 | 1
Motorcycles | 4-stroke 250 - 750 cm³ | Euro 5 | 2023 | 1 | 1 | 1 | 1 | 1 | 1 | 1 | 1 | 1 | 1
Motorcycles | 4-stroke >750 cm³ | Conventional | 2023 | 1 | 1 | 1 | 1 | 1 | 1 | 1 | 1 | 1 | 1
Motorcycles | 4-stroke >750 cm³ | Euro 1 | 2023 | 1 | 1 | 1 | 1 | 1 | 1 | 1 | 1 | 1 | 1
Motorcycles | 4-stroke >750 cm³ | Euro 2 | 2023 | 1 | 1 | 1 | 1 | 1 | 1 | 1 | 1 | 1 | 1
Motorcycles | 4-stroke >750 cm³ | Euro 3 | 2023 | 1 | 1 | 1 | 1 | 1 | 1 | 1 | 1 | 1 | 1
Motorcycles | 4-stroke >750 cm³ | Euro 4 | 2023 | 1 | 1 | 1 | 1 | 1 | 1 | 1 | 1 | 1 | 1
Motorcycles | 4-stroke >750 cm³ | Euro 5 | 2023 | 1 | 1 | 1 | 1 | 1 | 1 | 1 | 1 | 1 | 1
Motorcycles | Electric Motorcycles | Conventional | 2023 | 0.98477 | 1 | 1 | 1 | 1 | 1 | 1 | 1 | 1 | 1

## Annex 3B-7
Annex 7: Final fuel consumption factors (MJ/km) and emission factors (g/km) for conventional vehicles and PHEV (gasoline), fuel consumption factors for electric, PHEV (el) and hydrogen vehicles in 2023, for urban/rural/highway and weighted traffic
For PHEV (plug-in hybrid electric vehicles) cars and vans, the utility factor is set to 0.3, i.e. 30 % of total mileage is assumed to be battery driven. For PHEV’s, the listed fuel consumption and emission factors are derived as the fuel consumption and emissions related to the direct combustion of fossil fuel (gasoline) in the vehicles divided by total mileage.
|  |  |  | Urban | Rural | Highway | Total | Urban | Rural | Highway | Total | Urban | Rural | Highway | Total | Urban | Rural | Highway | Total | Urban | Rural | Highway | Total | Urban | Rural | Highway | Total | Urban | Rural | Highway | Total | Urban | Rural | Highway | Total | Urban | Rural | Highway | Total | Urban | Rural | Highway | Total | Urban | Rural | Highway | Total | Urban | Rural | Highway | Total | Urban | Rural | Highway | Total | Urban | Rural | Highway | Total
Sector | Subsector | Tech | ForecastYear | Milu_1000km | Milr_1000km | Milh_1000km | Mil_1000km | FCu_MJ | FCr_MJ | FCh_MJ | FC_MJ | FCu_g | FCr_g | FCh_g | FC_g | CO2_u | CO2_r | CO2_h | CO2 | CO2eq_u | CO2eq_r | CO2eq_h | CO2eq | NOx_u | NOx_r | NOx_h | NOx | CO_u | CO_r | CO_h | CO | VOC_u | VOC_r | VOC_h | VOC | TSP_u | TSP_r | TSP_h | TSP | BC_u | BC_r | BC_h | BC | CH4_u | CH4_r | CH4_h | CH4 | NMVOC_u | NMVOC_r | NMVOC_h | NMVOC | N2O_u | N2O_r | N2O_h | N2O | NH3_u | NH3_r | NH3_h | NH3
Passenger cars | Gasoline <0,8 l | PRE ECE | 2022 | 366.1843 | 916.4648 | 700.9755 | 1983.6247 | 2.5139 | 1.6272 | 1.906 | 1.8894 | 59.6265 | 38.5937 | 45.2067 | 44.8133 | 172.38 | 111.5741 | 130.6923 | 129.5551 | 181.1212 | 115.7046 | 133.5628 | 134.0441 | 2.0466 | 2.062 | 2.023 | 2.0454 | 92.6666 | 19.0946 | 16.2068 | 31.6557 | 10.9276 | 2.0318 | 1.279 | 3.408 | 0.00322 | 0.00184 | 0.0019 | 0.002116 | 6.44e-05 | 3.68e-05 | 3.8e-05 | 4.2319e-05 | 0.21754 | 0.086 | 0.041 | 0.094381 | 10.7101 | 1.9458 | 1.238 | 3.3136 | 0.01 | 0.0065 | 0.0065 | 0.0071461 | 0.002 | 0.002 | 0.002 | 0.002
Passenger cars | Gasoline <0,8 l | ECE 15/00-01 | 2022 | 307.6977 | 770.0878 | 589.0162 | 1666.8017 | 2.5139 | 1.6272 | 1.906 | 1.8894 | 59.6265 | 38.5937 | 45.2067 | 44.8133 | 172.38 | 111.5741 | 130.6923 | 129.5551 | 181.1212 | 115.7046 | 133.5628 | 134.0441 | 2.0466 | 2.062 | 2.023 | 2.0454 | 62.4178 | 14.3453 | 18.6641 | 24.7458 | 9.1832 | 1.6314 | 1.1483 | 2.8547 | 0.00322 | 0.00184 | 0.0019 | 0.002116 | 0.000161 | 9.2e-05 | 9.5e-05 | 0.0001058 | 0.21754 | 0.086 | 0.041 | 0.094381 | 8.9657 | 1.5454 | 1.1073 | 2.7604 | 0.01 | 0.0065 | 0.0065 | 0.0071461 | 0.002 | 0.002 | 0.002 | 0.002
Passenger cars | Gasoline <0,8 l | ECE 15/02 | 2022 | 25.5684 | 63.991 | 48.9448 | 138.5042 | 2.5139 | 1.6272 | 1.906 | 1.8894 | 59.6265 | 38.5937 | 45.2067 | 44.8133 | 172.38 | 111.5741 | 130.6923 | 129.5551 | 181.1212 | 115.7046 | 133.5628 | 134.0441 | 1.792 | 2.102 | 2.909 | 2.33 | 53.0334 | 8.6197 | 8.1791 | 16.6629 | 8.7924 | 1.4221 | 0.98572 | 2.6285 | 0.00322 | 0.00184 | 0.0019 | 0.002116 | 0.000161 | 9.2e-05 | 9.5e-05 | 0.0001058 | 0.21754 | 0.086 | 0.041 | 0.094381 | 8.5749 | 1.3361 | 0.94472 | 2.5341 | 0.01 | 0.0065 | 0.0065 | 0.0071461 | 0.002 | 0.002 | 0.002 | 0.002
Passenger cars | Gasoline <0,8 l | ECE 15/03 | 2022 | 82.0533 | 205.3582 | 157.0721 | 444.4836 | 2.5139 | 1.6272 | 1.906 | 1.8894 | 59.6265 | 38.5937 | 45.2067 | 44.8133 | 172.38 | 111.5741 | 130.6923 | 129.5551 | 181.1212 | 115.7046 | 133.5628 | 134.0441 | 1.8595 | 2.253 | 3.276 | 2.5419 | 51.5076 | 9.2191 | 7.9325 | 16.571 | 8.5872 | 1.4039 | 0.9844 | 2.5817 | 0.00322 | 0.00184 | 0.0019 | 0.002116 | 0.000161 | 9.2e-05 | 9.5e-05 | 0.0001058 | 0.21754 | 0.086 | 0.041 | 0.094381 | 8.3697 | 1.3179 | 0.9434 | 2.4873 | 0.01 | 0.0065 | 0.0065 | 0.0071461 | 0.002 | 0.002 | 0.002 | 0.002
Passenger cars | Gasoline <0,8 l | ECE 15/04 | 2022 | 61.5686 | 154.0903 | 117.8589 | 333.5177 | 2.5139 | 1.6272 | 1.906 | 1.8894 | 59.6265 | 38.5937 | 45.2067 | 44.8133 | 172.38 | 111.5741 | 130.6923 | 129.5551 | 181.1212 | 115.7046 | 133.5628 | 134.0441 | 1.8719 | 2.0893 | 2.662 | 2.2516 | 30.3642 | 5.0734 | 4.2598 | 9.4546 | 7.3577 | 1.2233 | 0.71679 | 2.1767 | 0.00322 | 0.00184 | 0.0019 | 0.002116 | 0.000644 | 0.000368 | 0.00038 | 0.00042319 | 0.21754 | 0.086 | 0.041 | 0.094381 | 7.1401 | 1.1373 | 0.67579 | 2.0824 | 0.01 | 0.0065 | 0.0065 | 0.0071461 | 0.002 | 0.002 | 0.002 | 0.002
Passenger cars | Gasoline <0,8 l | Euro 1 | 2022 | 30.8891 | 77.3074 | 59.13 | 167.3265 | 2.5139 | 1.6272 | 1.906 | 1.8894 | 59.6265 | 38.5937 | 45.2067 | 44.8133 | 172.38 | 111.5741 | 130.6923 | 129.5551 | 178.2057 | 114.7748 | 132.4698 | 132.9944 | 1.5368 | 0.92893 | 1.5103 | 1.2466 | 26.2331 | 3.0863 | 3.9748 | 7.6733 | 2.6289 | 0.22824 | 0.19178 | 0.65854 | 0.00322 | 0.00184 | 0.0019 | 0.002116 | 0.000805 | 0.00046 | 0.000475 | 0.00052899 | 0.04949 | 0.016 | 0.014 | 0.021476 | 2.5794 | 0.21224 | 0.17778 | 0.63706 | 0.016755 | 0.010388 | 0.0052284 | 0.0097398 | 0.050693 | 0.13252 | 0.074078 | 0.096762
Passenger cars | Gasoline <0,8 l | Euro 2 | 2022 | 300.2641 | 751.4834 | 574.7864 | 1626.5338 | 2.3913 | 1.6272 | 1.906 | 1.8668 | 56.7187 | 38.5937 | 45.2067 | 44.2765 | 163.9734 | 111.5741 | 130.6923 | 128.0032 | 169.2333 | 113.2135 | 131.7117 | 130.2036 | 0.82195 | 0.36197 | 0.42577 | 0.46943 | 17.0235 | 0.8664 | 1.1291 | 3.9419 | 1.4548 | 0.085614 | 0.064139 | 0.33078 | 0.00322 | 0.00184 | 0.0019 | 0.002116 | 0.000805 | 0.00046 | 0.000475 | 0.00052899 | 0.07031 | 0.013 | 0.011 | 0.022873 | 1.3845 | 0.072614 | 0.053139 | 0.30791 | 0.01242 | 0.0048129 | 0.0026849 | 0.0054651 | 0.071017 | 0.14937 | 0.084067 | 0.11183
Passenger cars | Gasoline <0,8 l | Euro 3 | 2022 | 853.1876 | 2135.3081 | 1633.231 | 4621.7267 | 2.3096 | 1.6272 | 1.906 | 1.8517 | 54.7801 | 38.5937 | 45.2067 | 43.9187 | 158.3691 | 111.5741 | 130.6923 | 126.9686 | 160.502 | 111.7344 | 130.8703 | 127.5088 | 0.41584 | 0.16891 | 0.14559 | 0.20625 | 15.0518 | 1.6627 | 2.7634 | 4.5233 | 0.8535 | 0.031441 | 0.029476 | 0.1825 | 0.00128 | 0.000836 | 0.00119 | 0.0010431 | 0.000192 | 0.0001254 | 0.0001785 | 0.00015646 | 0.03465 | 0.002 | 0.004 | 0.0087341 | 0.81885 | 0.029441 | 0.025476 | 0.17377 | 0.0043875 | 0.00039357 | 0.00024939 | 0.0010799 | 0.00388 | 0.029719 | 0.06545 | 0.037575
Passenger cars | Gasoline <0,8 l | Euro 4 | 2022 | 2363.7481 | 5915.8506 | 4524.8507 | 12804.4494 | 1.9383 | 1.3655 | 1.5995 | 1.554 | 45.9724 | 32.3884 | 37.9382 | 36.8573 | 132.9059 | 93.6348 | 109.6791 | 106.5541 | 134.0737 | 93.8039 | 109.8894 | 106.9304 | 0.20599 | 0.051145 | 0.032384 | 0.0731 | 4.3343 | 0.48097 | 0.88807 | 1.3362 | 0.54452 | 0.028766 | 0.020045 | 0.12089 | 0.00128 | 0.000836 | 0.00119 | 0.0010431 | 0.000192 | 0.0001254 | 0.0001785 | 0.00015646 | 0.014916 | 0.00269 | 0.00508 | 0.0057915 | 0.5296 | 0.026076 | 0.014965 | 0.1151 | 0.0028307 | 0.00035385 | 0.00025676 | 0.00077677 | 0.0029637 | 0.02965 | 0.065297 | 0.037321
Passenger cars | Gasoline <0,8 l | Euro 5 | 2022 | 896.6806 | 2244.1599 | 1716.4883 | 4857.3287 | 1.8002 | 1.2683 | 1.4856 | 1.4433 | 42.6989 | 30.0822 | 35.2368 | 34.2328 | 123.4424 | 86.9676 | 101.8694 | 98.967 | 124.4831 | 87.0996 | 102.3701 | 99.413 | 0.17764 | 0.042457 | 0.030177 | 0.063073 | 4.3909 | 0.42348 | 0.69009 | 1.2501 | 0.52614 | 0.019251 | 0.0096676 | 0.10944 | 0.00077 | 0.00077 | 0.00077 | 0.00077 | 0.0001155 | 0.0001155 | 0.0001155 | 0.0001155 | 0.014916 | 0.00269 | 0.00508 | 0.0057915 | 0.51122 | 0.016561 | 0.0045876 | 0.10365 | 0.0023511 | 0.00021392 | 0.0013524 | 0.0010108 | 0.00789 | 0.008768 | 0.021949 | 0.013264
Passenger cars | Gasoline <0,8 l | Euro 6 | 2022 | 582.8246 | 1458.6594 | 1115.6834 | 3157.1674 | 1.9342 | 1.3627 | 1.5962 | 1.5507 | 45.8771 | 32.3213 | 37.8595 | 36.7809 | 132.6305 | 93.4407 | 109.4518 | 106.3333 | 133.5033 | 93.5667 | 109.9139 | 106.7317 | 0.058809 | 0.020577 | 0.014625 | 0.025531 | 0.56963 | 0.24332 | 0.39068 | 0.35563 | 0.17866 | 0.017588 | 0.0084774 | 0.044102 | 0.0004 | 0.0004 | 0.0004 | 0.0004 | 6e-05 | 6e-05 | 6e-05 | 6e-05 | 0.010111 | 0.00269 | 0.00508 | 0.0049045 | 0.16854 | 0.014898 | 0.0033974 | 0.039198 | 0.0022253 | 0.00019092 | 0.001207 | 0.00092554 | 0.0057595 | 0.0084494 | 0.021892 | 0.012703
Passenger cars | Gasoline <0,8 l | Euro 6d-TEMP | 2022 | 80.4562 | 201.3611 | 154.0149 | 435.8322 | 2.1178 | 1.4921 | 1.7477 | 1.6979 | 50.2315 | 35.3891 | 41.453 | 40.2719 | 145.2192 | 102.3097 | 119.8404 | 116.426 | 146.0672 | 102.4302 | 120.2685 | 116.8029 | 0.056778 | 0.019208 | 0.013652 | 0.02418 | 0.55974 | 0.23307 | 0.37423 | 0.34326 | 0.17114 | 0.016297 | 0.0075468 | 0.04179 | 0.00011 | 0.00011 | 0.00011 | 0.00011 | 1.65e-05 | 1.65e-05 | 1.65e-05 | 1.65e-05 | 0.010111 | 0.00269 | 0.00508 | 0.0049045 | 0.16103 | 0.013607 | 0.0024668 | 0.036885 | 0.002132 | 0.00017059 | 0.0010785 | 0.0008535 | 0.0053348 | 0.0081677 | 0.021841 | 0.012477
Passenger cars | Gasoline <0,8 l | Euro 6d | 2022 | 33.9456 | 84.9572 | 64.9811 | 183.8839 | 1.9883 | 1.4008 | 1.6408 | 1.5941 | 47.1588 | 33.2243 | 38.9173 | 37.8085 | 136.3359 | 96.0513 | 112.5097 | 109.3041 | 137.1637 | 96.1674 | 112.9098 | 109.6634 | 0.056596 | 0.019085 | 0.013565 | 0.024059 | 0.55885 | 0.23215 | 0.37275 | 0.34215 | 0.19945 | 0.018755 | 0.00765 | 0.048188 | 0.00011 | 0.00011 | 0.00011 | 0.00011 | 1.65e-05 | 1.65e-05 | 1.65e-05 | 1.65e-05 | 0.010111 | 0.00269 | 0.00508 | 0.0049045 | 0.18934 | 0.016065 | 0.00257 | 0.043284 | 0.0020554 | 0.00015392 | 0.0009731 | 0.00079442 | 0.0049866 | 0.0079368 | 0.0218 | 0.012291
Passenger cars | Gasoline 0,8 - 1,4 l | PRE ECE | 2022 | 5595.1898 | 14003.3144 | 10710.701 | 30309.2053 | 4.3689 | 2.361 | 2.744 | 2.867 | 103.6232 | 55.9989 | 65.0839 | 68.001 | 299.5742 | 161.8925 | 188.1573 | 196.5905 | 308.3154 | 166.023 | 191.0278 | 201.0796 | 2.0466 | 2.062 | 2.023 | 2.0454 | 92.6666 | 19.0946 | 16.2068 | 31.6557 | 10.9724 | 2.0357 | 1.2793 | 3.4182 | 0.00322 | 0.00184 | 0.0019 | 0.002116 | 6.44e-05 | 3.68e-05 | 3.8e-05 | 4.2319e-05 | 0.21754 | 0.086 | 0.041 | 0.094381 | 10.7548 | 1.9497 | 1.2383 | 3.3238 | 0.01 | 0.0065 | 0.0065 | 0.0071461 | 0.002 | 0.002 | 0.002 | 0.002
Passenger cars | Gasoline 0,8 - 1,4 l | ECE 15/00-01 | 2022 | 4335.8872 | 10851.6053 | 8300.0564 | 23487.5489 | 3.7646 | 1.9379 | 2.1316 | 2.3435 | 89.2898 | 45.9637 | 50.5574 | 55.5852 | 258.1364 | 132.881 | 146.1612 | 160.6966 | 266.8776 | 137.0115 | 149.0317 | 165.1856 | 2.0466 | 2.062 | 2.023 | 2.0454 | 62.4178 | 14.3453 | 18.6641 | 24.7458 | 9.1121 | 1.625 | 1.1478 | 2.8385 | 0.00322 | 0.00184 | 0.0019 | 0.002116 | 0.000161 | 9.2e-05 | 9.5e-05 | 0.0001058 | 0.21754 | 0.086 | 0.041 | 0.094381 | 8.8945 | 1.539 | 1.1068 | 2.7442 | 0.01 | 0.0065 | 0.0065 | 0.0071461 | 0.002 | 0.002 | 0.002 | 0.002
Passenger cars | Gasoline 0,8 - 1,4 l | ECE 15/02 | 2022 | 637.5814 | 1595.7014 | 1220.5025 | 3453.7852 | 3.4811 | 1.9694 | 2.2482 | 2.347 | 82.5663 | 46.7103 | 53.3227 | 55.6662 | 238.6988 | 135.0393 | 154.1558 | 160.9306 | 247.44 | 139.1698 | 157.0263 | 165.4197 | 1.792 | 2.102 | 2.909 | 2.33 | 53.0334 | 8.6197 | 8.1791 | 16.6629 | 8.791 | 1.422 | 0.98572 | 2.6281 | 0.00322 | 0.00184 | 0.0019 | 0.002116 | 0.000161 | 9.2e-05 | 9.5e-05 | 0.0001058 | 0.21754 | 0.086 | 0.041 | 0.094381 | 8.5734 | 1.336 | 0.94472 | 2.5338 | 0.01 | 0.0065 | 0.0065 | 0.0071461 | 0.002 | 0.002 | 0.002 | 0.002
Passenger cars | Gasoline 0,8 - 1,4 l | ECE 15/03 | 2022 | 1571.9158 | 3934.0991 | 3009.0704 | 8515.0854 | 3.4811 | 1.9694 | 2.2482 | 2.347 | 82.5663 | 46.7103 | 53.3227 | 55.6662 | 238.6988 | 135.0393 | 154.1558 | 160.9306 | 247.44 | 139.1698 | 157.0263 | 165.4197 | 1.8595 | 2.253 | 3.276 | 2.5419 | 51.5076 | 9.2191 | 7.9325 | 16.571 | 8.5607 | 1.4015 | 0.98423 | 2.5757 | 0.00322 | 0.00184 | 0.0019 | 0.002116 | 0.000161 | 9.2e-05 | 9.5e-05 | 0.0001058 | 0.21754 | 0.086 | 0.041 | 0.094381 | 8.3432 | 1.3155 | 0.94323 | 2.4813 | 0.01 | 0.0065 | 0.0065 | 0.0071461 | 0.002 | 0.002 | 0.002 | 0.002
Passenger cars | Gasoline 0,8 - 1,4 l | ECE 15/04 | 2022 | 2278.2291 | 5701.8189 | 4361.1445 | 12341.1925 | 3.2087 | 1.9571 | 2.0907 | 2.2354 | 76.1062 | 46.4204 | 49.5875 | 53.0197 | 220.0226 | 134.2012 | 143.3571 | 153.2796 | 228.7637 | 138.3317 | 146.2276 | 157.7687 | 1.8719 | 2.0893 | 2.662 | 2.2516 | 30.3642 | 5.0734 | 4.2598 | 9.4546 | 7.349 | 1.2225 | 0.71673 | 2.1748 | 0.00322 | 0.00184 | 0.0019 | 0.002116 | 0.000644 | 0.000368 | 0.00038 | 0.00042319 | 0.21754 | 0.086 | 0.041 | 0.094381 | 7.1315 | 1.1365 | 0.67573 | 2.0804 | 0.01 | 0.0065 | 0.0065 | 0.0071461 | 0.002 | 0.002 | 0.002 | 0.002
Passenger cars | Gasoline 0,8 - 1,4 l | Euro 1 | 2022 | 4592.6657 | 11494.2557 | 8791.5998 | 24878.5212 | 3.076 | 1.8373 | 2.0165 | 2.1293 | 72.9574 | 43.5769 | 47.8271 | 50.5026 | 210.9196 | 125.9806 | 138.2679 | 146.0028 | 216.8173 | 129.3009 | 140.1055 | 149.543 | 1.5488 | 0.94131 | 1.5305 | 1.2616 | 26.2754 | 3.1192 | 4.0171 | 7.7112 | 2.6311 | 0.2299 | 0.19332 | 0.66023 | 0.00322 | 0.00184 | 0.0019 | 0.002116 | 0.000805 | 0.00046 | 0.000475 | 0.00052899 | 0.04949 | 0.016 | 0.014 | 0.021476 | 2.5816 | 0.2139 | 0.17932 | 0.63876 | 0.017026 | 0.010839 | 0.0054551 | 0.010078 | 0.054209 | 0.13281 | 0.074241 | 0.097604
Passenger cars | Gasoline 0,8 - 1,4 l | Euro 2 | 2022 | 15997.7747 | 40038.2965 | 30624.0516 | 86660.1228 | 2.8704 | 1.7316 | 1.9298 | 2.0119 | 68.0823 | 41.0698 | 45.7722 | 47.7181 | 196.8255 | 118.7325 | 132.3272 | 137.9529 | 202.2284 | 120.4922 | 133.4138 | 140.2722 | 0.92129 | 0.46094 | 0.54218 | 0.57463 | 17.1818 | 1.0044 | 1.3089 | 4.0984 | 1.4999 | 0.099255 | 0.074272 | 0.34899 | 0.00322 | 0.00184 | 0.0019 | 0.002116 | 0.000805 | 0.00046 | 0.000475 | 0.00052899 | 0.07031 | 0.013 | 0.011 | 0.022873 | 1.4296 | 0.086255 | 0.063272 | 0.32612 | 0.012959 | 0.0052666 | 0.0029382 | 0.0058639 | 0.078888 | 0.15005 | 0.084452 | 0.11373
Passenger cars | Gasoline 0,8 - 1,4 l | Euro 3 | 2022 | 102918.5822 | 257578.6185 | 197013.8987 | 557511.0993 | 2.9042 | 1.852 | 1.987 | 2.0939 | 68.8828 | 43.9257 | 47.1278 | 49.6644 | 199.1399 | 126.989 | 136.2462 | 143.5797 | 201.2807 | 127.1508 | 136.4253 | 144.1226 | 0.42488 | 0.17612 | 0.15179 | 0.21344 | 15.1003 | 1.7273 | 2.8709 | 4.6001 | 0.85644 | 0.031807 | 0.029687 | 0.18329 | 0.00128 | 0.000836 | 0.00119 | 0.0010431 | 0.000192 | 0.0001254 | 0.0001785 | 0.00015646 | 0.03465 | 0.002 | 0.004 | 0.0087341 | 0.82179 | 0.029807 | 0.025687 | 0.17455 | 0.0044172 | 0.00039904 | 0.00025286 | 0.0010892 | 0.0039453 | 0.02974 | 0.065496 | 0.037614
Passenger cars | Gasoline 0,8 - 1,4 l | Euro 4 | 2022 | 383227.8313 | 959120.241 | 733601.3336 | 2075949.4058 | 2.4006 | 1.5565 | 1.7 | 1.763 | 56.9391 | 36.9182 | 40.3211 | 41.8166 | 164.6106 | 106.7303 | 116.5682 | 120.8917 | 165.7793 | 106.8999 | 116.7788 | 121.2686 | 0.20626 | 0.051297 | 0.03248 | 0.073254 | 4.3353 | 0.48239 | 0.8907 | 1.3379 | 0.54451 | 0.028776 | 0.020059 | 0.1209 | 0.00128 | 0.000836 | 0.00119 | 0.0010431 | 0.000192 | 0.0001254 | 0.0001785 | 0.00015646 | 0.014916 | 0.00269 | 0.00508 | 0.0057915 | 0.5296 | 0.026086 | 0.014979 | 0.11511 | 0.0028341 | 0.0003557 | 0.00025811 | 0.00077874 | 0.0029738 | 0.029654 | 0.065307 | 0.037328
Passenger cars | Gasoline 0,8 - 1,4 l | Euro 5 | 2022 | 875393.8611 | 2190884.6444 | 1675739.7333 | 4742018.2389 | 2.3202 | 1.5044 | 1.643 | 1.704 | 55.0313 | 35.6812 | 38.9701 | 40.4155 | 159.0951 | 103.1542 | 112.6625 | 116.8411 | 160.1362 | 103.2862 | 113.1635 | 117.2874 | 0.17783 | 0.042586 | 0.030269 | 0.0632 | 4.3917 | 0.42433 | 0.69148 | 1.2511 | 0.52622 | 0.019266 | 0.0096796 | 0.10946 | 0.00077 | 0.00077 | 0.00077 | 0.00077 | 0.0001155 | 0.0001155 | 0.0001155 | 0.0001155 | 0.014916 | 0.00269 | 0.00508 | 0.0057915 | 0.5113 | 0.016576 | 0.0045996 | 0.10367 | 0.0023526 | 0.00021415 | 0.0013539 | 0.0010117 | 0.0078976 | 0.0087713 | 0.02195 | 0.013267
Passenger cars | Gasoline 0,8 - 1,4 l | Euro 6 | 2022 | 876261.17 | 2193055.2945 | 1677399.9963 | 4746716.4608 | 2.438 | 1.5808 | 1.7265 | 1.7905 | 57.8265 | 37.4936 | 40.9496 | 42.4684 | 167.1762 | 108.3938 | 118.3851 | 122.776 | 168.0481 | 108.5195 | 118.846 | 123.1736 | 0.058728 | 0.020522 | 0.014587 | 0.025477 | 0.56924 | 0.24291 | 0.39002 | 0.35514 | 0.1784 | 0.017541 | 0.0084406 | 0.044021 | 0.0004 | 0.0004 | 0.0004 | 0.0004 | 6e-05 | 6e-05 | 6e-05 | 6e-05 | 0.010111 | 0.00269 | 0.00508 | 0.0049045 | 0.16829 | 0.014851 | 0.0033606 | 0.039116 | 0.002222 | 0.0001902 | 0.0012025 | 0.00092299 | 0.0057442 | 0.0084394 | 0.02189 | 0.012695
Passenger cars | Gasoline 0,8 - 1,4 l | Euro 6d-TEMP | 2022 | 492652.2063 | 1232981.1777 | 943069.0726 | 2668702.4566 | 2.3991 | 1.5555 | 1.6989 | 1.7619 | 56.9023 | 36.8943 | 40.2951 | 41.7896 | 164.5042 | 106.6613 | 116.4929 | 120.8136 | 165.3506 | 106.7815 | 116.9186 | 121.1891 | 0.056719 | 0.019168 | 0.013624 | 0.024141 | 0.55945 | 0.23277 | 0.37374 | 0.3429 | 0.17066 | 0.016236 | 0.0075178 | 0.041663 | 0.00011 | 0.00011 | 0.00011 | 0.00011 | 1.65e-05 | 1.65e-05 | 1.65e-05 | 1.65e-05 | 0.010111 | 0.00269 | 0.00508 | 0.0049045 | 0.16055 | 0.013546 | 0.0024378 | 0.036758 | 0.0021254 | 0.00016916 | 0.0010695 | 0.00084845 | 0.005305 | 0.008148 | 0.021838 | 0.012461
Passenger cars | Gasoline 0,8 - 1,4 l | Euro 6d | 2022 | 217034.0201 | 543180.0736 | 415461.5963 | 1175675.6899 | 2.4374 | 1.5804 | 1.726 | 1.7901 | 57.8117 | 37.484 | 40.9391 | 42.4575 | 167.1333 | 108.3659 | 118.3546 | 122.7444 | 167.9616 | 108.4822 | 118.7555 | 123.1043 | 0.056596 | 0.019085 | 0.013565 | 0.024059 | 0.55885 | 0.23215 | 0.37275 | 0.34215 | 0.19341 | 0.018218 | 0.0076111 | 0.04681 | 0.00011 | 0.00011 | 0.00011 | 0.00011 | 1.65e-05 | 1.65e-05 | 1.65e-05 | 1.65e-05 | 0.010111 | 0.00269 | 0.00508 | 0.0049045 | 0.18329 | 0.015528 | 0.0025311 | 0.041905 | 0.0020575 | 0.00015438 | 0.00097601 | 0.00079605 | 0.0049963 | 0.0079431 | 0.021801 | 0.012296
Passenger cars | Gasoline 1,4 - 2,0 l | PRE ECE | 2022 | 11446.0463 | 28646.4964 | 21910.8169 | 62003.3596 | 5.1176 | 2.8122 | 3.3489 | 3.4275 | 121.3819 | 66.7013 | 79.4311 | 81.294 | 350.9145 | 192.833 | 229.6349 | 235.0205 | 359.6557 | 196.9635 | 232.5054 | 239.5096 | 2.3952 | 2.683 | 3.13 | 2.7878 | 92.6666 | 19.0946 | 16.2068 | 31.6557 | 11.164 | 2.0528 | 1.2805 | 3.4618 | 0.00322 | 0.00184 | 0.0019 | 0.002116 | 6.44e-05 | 3.68e-05 | 3.8e-05 | 4.2319e-05 | 0.21754 | 0.086 | 0.041 | 0.094381 | 10.9465 | 1.9668 | 1.2395 | 3.3675 | 0.01 | 0.0065 | 0.0065 | 0.0071461 | 0.002 | 0.002 | 0.002 | 0.002
Passenger cars | Gasoline 1,4 - 2,0 l | ECE 15/00-01 | 2022 | 7986.4451 | 19988.0086 | 15288.208 | 43262.6617 | 4.3605 | 2.2363 | 2.6508 | 2.7749 | 103.4252 | 53.0414 | 62.874 | 65.8171 | 299.0017 | 153.3425 | 181.7683 | 190.2769 | 307.7429 | 157.473 | 184.6388 | 194.766 | 2.3952 | 2.683 | 3.13 | 2.7878 | 62.4178 | 14.3453 | 18.6641 | 24.7458 | 9.3345 | 1.6448 | 1.1493 | 2.8892 | 0.00322 | 0.00184 | 0.0019 | 0.002116 | 0.000161 | 9.2e-05 | 9.5e-05 | 0.0001058 | 0.21754 | 0.086 | 0.041 | 0.094381 | 9.117 | 1.5588 | 1.1083 | 2.7949 | 0.01 | 0.0065 | 0.0065 | 0.0071461 | 0.002 | 0.002 | 0.002 | 0.002
Passenger cars | Gasoline 1,4 - 2,0 l | ECE 15/02 | 2022 | 1230.5382 | 3079.7191 | 2355.5817 | 6665.839 | 3.9681 | 2.1886 | 2.6286 | 2.6726 | 94.1173 | 51.909 | 62.3462 | 63.3891 | 272.0928 | 150.0687 | 180.2426 | 183.2577 | 280.834 | 154.1992 | 183.1131 | 187.7468 | 2.0267 | 2.377 | 3.283 | 2.6325 | 53.0334 | 8.6197 | 8.1791 | 16.6629 | 9.0151 | 1.4419 | 0.98716 | 2.6792 | 0.00322 | 0.00184 | 0.0019 | 0.002116 | 0.000161 | 9.2e-05 | 9.5e-05 | 0.0001058 | 0.21754 | 0.086 | 0.041 | 0.094381 | 8.7976 | 1.3559 | 0.94616 | 2.5849 | 0.01 | 0.0065 | 0.0065 | 0.0071461 | 0.002 | 0.002 | 0.002 | 0.002
Passenger cars | Gasoline 1,4 - 2,0 l | ECE 15/03 | 2022 | 3540.5313 | 8861.0351 | 6777.531 | 19179.0974 | 3.9681 | 2.1886 | 2.6286 | 2.6726 | 94.1173 | 51.909 | 62.3462 | 63.3891 | 272.0928 | 150.0687 | 180.2426 | 183.2577 | 280.834 | 154.1992 | 183.1131 | 187.7468 | 2.1216 | 2.5796 | 3.4717 | 2.8103 | 51.5076 | 9.2191 | 7.9325 | 16.571 | 8.7979 | 1.4226 | 0.98576 | 2.6297 | 0.00322 | 0.00184 | 0.0019 | 0.002116 | 0.000161 | 9.2e-05 | 9.5e-05 | 0.0001058 | 0.21754 | 0.086 | 0.041 | 0.094381 | 8.5803 | 1.3366 | 0.94476 | 2.5353 | 0.01 | 0.0065 | 0.0065 | 0.0071461 | 0.002 | 0.002 | 0.002 | 0.002
Passenger cars | Gasoline 1,4 - 2,0 l | ECE 15/04 | 2022 | 6170.5876 | 15443.3865 | 11812.1675 | 33426.1416 | 3.9312 | 2.176 | 2.2671 | 2.5322 | 93.2425 | 51.6112 | 53.7723 | 60.0602 | 269.5636 | 149.2076 | 155.4556 | 173.6337 | 278.3048 | 153.3381 | 158.3261 | 178.1228 | 2.3492 | 2.7566 | 3.524 | 2.9526 | 30.3642 | 5.0734 | 4.2598 | 9.4546 | 7.5713 | 1.2423 | 0.71816 | 2.2254 | 0.00322 | 0.00184 | 0.0019 | 0.002116 | 0.000644 | 0.000368 | 0.00038 | 0.00042319 | 0.21754 | 0.086 | 0.041 | 0.094381 | 7.3537 | 1.1563 | 0.67716 | 2.131 | 0.01 | 0.0065 | 0.0065 | 0.0071461 | 0.002 | 0.002 | 0.002 | 0.002
Passenger cars | Gasoline 1,4 - 2,0 l | Euro 1 | 2022 | 17030.0148 | 42621.7268 | 32600.0373 | 92251.7789 | 3.7349 | 2.1267 | 2.2587 | 2.4702 | 88.5867 | 50.4425 | 53.5727 | 58.5902 | 256.1038 | 145.829 | 154.8785 | 169.384 | 262.0019 | 149.15 | 156.7164 | 172.925 | 1.5317 | 0.94205 | 1.5317 | 1.2593 | 20.1211 | 3.1212 | 4.0197 | 6.5769 | 2.8321 | 0.2235 | 0.19294 | 0.69427 | 0.00322 | 0.00184 | 0.0019 | 0.002116 | 0.000805 | 0.00046 | 0.000475 | 0.00052899 | 0.04949 | 0.016 | 0.014 | 0.021476 | 2.7827 | 0.2075 | 0.17894 | 0.67279 | 0.017028 | 0.010842 | 0.0054565 | 0.010081 | 0.054232 | 0.13281 | 0.074242 | 0.097609
Passenger cars | Gasoline 1,4 - 2,0 l | Euro 2 | 2022 | 53414.5467 | 133682.8087 | 102249.8354 | 289347.1908 | 3.4775 | 2.0891 | 2.1375 | 2.3625 | 82.48 | 49.5498 | 50.6992 | 56.035 | 238.4492 | 143.2484 | 146.5711 | 161.997 | 243.8526 | 145.0084 | 147.6579 | 164.3166 | 0.90886 | 0.4613 | 0.5426 | 0.57265 | 12.7495 | 1.0049 | 1.3096 | 3.2807 | 1.5878 | 0.093471 | 0.073885 | 0.36241 | 0.00322 | 0.00184 | 0.0019 | 0.002116 | 0.000805 | 0.00046 | 0.000475 | 0.00052899 | 0.07031 | 0.013 | 0.011 | 0.022873 | 1.5175 | 0.080471 | 0.062885 | 0.33954 | 0.012961 | 0.005268 | 0.002939 | 0.0058651 | 0.078912 | 0.15005 | 0.084453 | 0.11374
Passenger cars | Gasoline 1,4 - 2,0 l | Euro 3 | 2022 | 183039.1125 | 458099.6038 | 350386.1829 | 991524.8992 | 3.4723 | 2.184 | 2.323 | 2.4709 | 82.3568 | 51.8011 | 55.0974 | 58.6067 | 238.093 | 149.7568 | 159.2864 | 169.4316 | 240.2427 | 149.9198 | 159.4662 | 169.9773 | 0.41919 | 0.17611 | 0.15179 | 0.21239 | 11.2831 | 1.7272 | 2.8708 | 3.8954 | 0.88899 | 0.026909 | 0.029331 | 0.18691 | 0.00128 | 0.000836 | 0.00119 | 0.0010431 | 0.000192 | 0.0001254 | 0.0001785 | 0.00015646 | 0.03465 | 0.002 | 0.004 | 0.0087341 | 0.85434 | 0.024909 | 0.025331 | 0.17818 | 0.0044509 | 0.00040373 | 0.00025583 | 0.0010986 | 0.0039997 | 0.029758 | 0.065537 | 0.037646
Passenger cars | Gasoline 1,4 - 2,0 l | Euro 4 | 2022 | 249693.4584 | 624918.2089 | 477980.5616 | 1352592.2288 | 3.3874 | 2.1721 | 2.2753 | 2.4329 | 80.3431 | 51.5197 | 53.9676 | 57.7056 | 232.2715 | 148.9431 | 156.0201 | 166.8267 | 233.4587 | 149.1223 | 156.2378 | 167.2152 | 0.20668 | 0.053327 | 0.033765 | 0.074725 | 3.24 | 0.50148 | 0.92595 | 1.157 | 0.54489 | 0.024565 | 0.019927 | 0.11898 | 0.00128 | 0.000836 | 0.00119 | 0.0010431 | 0.000192 | 0.0001254 | 0.0001785 | 0.00015646 | 0.014916 | 0.00269 | 0.00508 | 0.0057915 | 0.52997 | 0.021875 | 0.014847 | 0.11319 | 0.0029038 | 0.00039216 | 0.00028456 | 0.0008178 | 0.0031654 | 0.029738 | 0.065491 | 0.037467
Passenger cars | Gasoline 1,4 - 2,0 l | Euro 5 | 2022 | 129844.0415 | 324966.0859 | 248556.4831 | 703366.6105 | 3.2369 | 2.0757 | 2.1743 | 2.3249 | 76.7745 | 49.2313 | 51.5705 | 55.1425 | 221.9547 | 142.3275 | 149.0902 | 159.4168 | 223.0235 | 142.4643 | 149.6216 | 159.8834 | 0.1894 | 0.052535 | 0.037341 | 0.072431 | 3.3428 | 0.48989 | 0.79831 | 1.1255 | 0.53137 | 0.015972 | 0.010284 | 0.10911 | 0.00077 | 0.00077 | 0.00077 | 0.00077 | 0.0001155 | 0.0001155 | 0.0001155 | 0.0001155 | 0.014916 | 0.00269 | 0.00508 | 0.0057915 | 0.51645 | 0.013282 | 0.0052039 | 0.10331 | 0.0024572 | 0.0002323 | 0.0014687 | 0.0010799 | 0.0084333 | 0.0090228 | 0.021995 | 0.013498
Passenger cars | Gasoline 1,4 - 2,0 l | Euro 6 | 2022 | 267274.5784 | 668919.2096 | 511635.5627 | 1447829.3507 | 3.1012 | 1.9886 | 2.0831 | 2.2274 | 73.556 | 47.1674 | 49.4086 | 52.8308 | 212.6499 | 136.3608 | 142.84 | 152.7337 | 213.5328 | 136.4889 | 143.316 | 153.1409 | 0.059746 | 0.021208 | 0.015074 | 0.026155 | 0.5742 | 0.24805 | 0.39827 | 0.36134 | 0.13643 | 0.014126 | 0.0086122 | 0.034755 | 0.0004 | 0.0004 | 0.0004 | 0.0004 | 6e-05 | 6e-05 | 6e-05 | 6e-05 | 0.010111 | 0.00269 | 0.00508 | 0.0049045 | 0.12631 | 0.011436 | 0.0035322 | 0.02985 | 0.0022633 | 0.00019922 | 0.0012595 | 0.00095496 | 0.0059323 | 0.0085645 | 0.021912 | 0.012795
Passenger cars | Gasoline 1,4 - 2,0 l | Euro 6d-TEMP | 2022 | 258736.771 | 647551.2838 | 495291.8988 | 1401579.9536 | 2.9601 | 1.8981 | 1.9883 | 2.126 | 70.2078 | 45.0204 | 47.1596 | 50.4261 | 202.9704 | 130.1539 | 136.3382 | 145.7815 | 203.8233 | 130.2755 | 136.7728 | 146.1626 | 0.057114 | 0.019434 | 0.013813 | 0.024403 | 0.56137 | 0.23477 | 0.37694 | 0.3453 | 0.13118 | 0.012852 | 0.0074347 | 0.032781 | 0.00011 | 0.00011 | 0.00011 | 0.00011 | 1.65e-05 | 1.65e-05 | 1.65e-05 | 1.65e-05 | 0.010111 | 0.00269 | 0.00508 | 0.0049045 | 0.12107 | 0.010162 | 0.0023547 | 0.027876 | 0.00215 | 0.00017451 | 0.0011033 | 0.0008674 | 0.0054167 | 0.0082221 | 0.021851 | 0.01252
Passenger cars | Gasoline 1,4 - 2,0 l | Euro 6d | 2022 | 110648.6692 | 276925.0289 | 211811.3682 | 599385.0662 | 2.9164 | 1.8701 | 1.959 | 2.0946 | 69.1714 | 44.3558 | 46.4634 | 49.6817 | 199.9741 | 128.2325 | 134.3255 | 143.6294 | 200.8042 | 128.3491 | 134.7289 | 143.9908 | 0.056596 | 0.019085 | 0.013565 | 0.024059 | 0.55885 | 0.23215 | 0.37275 | 0.34215 | 0.14927 | 0.014299 | 0.0073264 | 0.036752 | 0.00011 | 0.00011 | 0.00011 | 0.00011 | 1.65e-05 | 1.65e-05 | 1.65e-05 | 1.65e-05 | 0.010111 | 0.00269 | 0.00508 | 0.0049045 | 0.13916 | 0.011609 | 0.0022464 | 0.031847 | 0.0020643 | 0.00015585 | 0.00098532 | 0.00080127 | 0.0050269 | 0.0079635 | 0.021805 | 0.012313
Passenger cars | Gasoline >2,0 l | PRE ECE | 2022 | 7269.6289 | 18194.0027 | 13916.0286 | 39379.6602 | 6.2301 | 3.3622 | 3.8765 | 4.0734 | 147.7685 | 79.7453 | 91.9453 | 96.6139 | 427.1981 | 230.5433 | 265.8133 | 279.3102 | 435.9393 | 234.6738 | 268.6838 | 283.7993 | 3.1656 | 4.09 | 5.5 | 4.4176 | 92.6666 | 19.0946 | 16.2068 | 31.6557 | 11.9286 | 2.1206 | 1.2855 | 3.6361 | 0.00322 | 0.00184 | 0.0019 | 0.002116 | 6.44e-05 | 3.68e-05 | 3.8e-05 | 4.2319e-05 | 0.21754 | 0.086 | 0.041 | 0.094381 | 11.711 | 2.0346 | 1.2445 | 3.5417 | 0.01 | 0.0065 | 0.0065 | 0.0071461 | 0.002 | 0.002 | 0.002 | 0.002
Passenger cars | Gasoline >2,0 l | ECE 15/00-01 | 2022 | 6456.8422 | 16159.8078 | 12360.1359 | 34976.786 | 4.736 | 2.4721 | 2.9229 | 3.0493 | 112.3298 | 58.635 | 69.3272 | 72.3257 | 324.7449 | 169.5135 | 200.4245 | 209.0931 | 333.4861 | 173.644 | 203.295 | 213.5822 | 3.1656 | 4.09 | 5.5 | 4.4176 | 62.4178 | 14.3453 | 18.6641 | 24.7458 | 10.0547 | 1.7087 | 1.1539 | 3.0534 | 0.00322 | 0.00184 | 0.0019 | 0.002116 | 0.000161 | 9.2e-05 | 9.5e-05 | 0.0001058 | 0.21754 | 0.086 | 0.041 | 0.094381 | 9.8371 | 1.6227 | 1.1129 | 2.959 | 0.01 | 0.0065 | 0.0065 | 0.0071461 | 0.002 | 0.002 | 0.002 | 0.002
Passenger cars | Gasoline >2,0 l | ECE 15/02 | 2022 | 1110.3109 | 2778.8214 | 2125.4343 | 6014.5667 | 4.942 | 2.7373 | 3.1131 | 3.2771 | 117.2162 | 64.9246 | 73.838 | 77.7277 | 338.8713 | 187.6968 | 213.4654 | 224.7103 | 347.6125 | 191.8273 | 216.3359 | 229.1994 | 2.2868 | 2.675 | 3.68 | 2.9585 | 53.0334 | 8.6197 | 8.1791 | 16.6629 | 9.6999 | 1.5027 | 0.99158 | 2.8353 | 0.00322 | 0.00184 | 0.0019 | 0.002116 | 0.000161 | 9.2e-05 | 9.5e-05 | 0.0001058 | 0.21754 | 0.086 | 0.041 | 0.094381 | 9.4823 | 1.4167 | 0.95058 | 2.7409 | 0.01 | 0.0065 | 0.0065 | 0.0071461 | 0.002 | 0.002 | 0.002 | 0.002
Passenger cars | Gasoline >2,0 l | ECE 15/03 | 2022 | 2022.133 | 5060.8763 | 3870.9074 | 10953.9166 | 4.942 | 2.7373 | 3.1131 | 3.2771 | 117.2162 | 64.9246 | 73.838 | 77.7277 | 338.8713 | 187.6968 | 213.4654 | 224.7103 | 347.6125 | 191.8273 | 216.3359 | 229.1994 | 3.1063 | 3.4406 | 4.604 | 3.79 | 51.5076 | 9.2191 | 7.9325 | 16.571 | 9.4892 | 1.484 | 0.99022 | 2.7873 | 0.00322 | 0.00184 | 0.0019 | 0.002116 | 0.000161 | 9.2e-05 | 9.5e-05 | 0.0001058 | 0.21754 | 0.086 | 0.041 | 0.094381 | 9.2717 | 1.398 | 0.94922 | 2.6929 | 0.01 | 0.0065 | 0.0065 | 0.0071461 | 0.002 | 0.002 | 0.002 | 0.002
Passenger cars | Gasoline >2,0 l | ECE 15/04 | 2022 | 2581.2374 | 6460.1702 | 4941.1839 | 13982.5916 | 4.5597 | 2.5187 | 3.0842 | 3.0953 | 108.1497 | 59.7389 | 73.1521 | 73.4157 | 312.6604 | 172.7047 | 211.4823 | 212.2443 | 321.4016 | 176.8352 | 214.3528 | 216.7334 | 2.5376 | 2.7504 | 3.687 | 3.0421 | 30.3642 | 5.0734 | 4.2598 | 9.4546 | 8.2077 | 1.2988 | 0.72227 | 2.3705 | 0.00322 | 0.00184 | 0.0019 | 0.002116 | 0.000644 | 0.000368 | 0.00038 | 0.00042319 | 0.21754 | 0.086 | 0.041 | 0.094381 | 7.9901 | 1.2128 | 0.68127 | 2.2761 | 0.01 | 0.0065 | 0.0065 | 0.0071461 | 0.002 | 0.002 | 0.002 | 0.002
Passenger cars | Gasoline >2,0 l | Euro 1 | 2022 | 5763.7133 | 14425.0851 | 11033.3003 | 31222.0986 | 4.8392 | 2.708 | 2.8418 | 3.1487 | 114.7787 | 64.2305 | 67.4038 | 74.6832 | 331.8246 | 185.69 | 194.864 | 215.9089 | 337.7222 | 189.0099 | 196.7014 | 219.4489 | 1.3804 | 0.94107 | 1.5301 | 1.2303 | 14.9085 | 3.1186 | 4.0163 | 5.6123 | 1.9972 | 0.22257 | 0.19276 | 0.53965 | 0.00322 | 0.00184 | 0.0019 | 0.002116 | 0.000805 | 0.00046 | 0.000475 | 0.00052899 | 0.04949 | 0.016 | 0.014 | 0.021476 | 1.9477 | 0.20657 | 0.17876 | 0.51817 | 0.017026 | 0.010837 | 0.0054544 | 0.010078 | 0.054199 | 0.13281 | 0.07424 | 0.097601
Passenger cars | Gasoline >2,0 l | Euro 2 | 2022 | 11323.6356 | 28340.1339 | 21676.4897 | 61340.2592 | 4.7447 | 2.8583 | 2.9254 | 3.2303 | 112.5373 | 67.7955 | 69.3866 | 76.6173 | 325.3448 | 195.9965 | 200.5963 | 221.5002 | 330.747 | 197.7555 | 201.6826 | 223.8188 | 0.79994 | 0.46063 | 0.54181 | 0.55196 | 8.9978 | 1.004 | 1.3084 | 2.5872 | 1.117 | 0.092655 | 0.073764 | 0.27507 | 0.00322 | 0.00184 | 0.0019 | 0.002116 | 0.000805 | 0.00046 | 0.000475 | 0.00052899 | 0.07031 | 0.013 | 0.011 | 0.022873 | 1.0467 | 0.079655 | 0.062764 | 0.2522 | 0.012956 | 0.0052641 | 0.0029368 | 0.0058617 | 0.078845 | 0.15005 | 0.084449 | 0.11372
Passenger cars | Gasoline >2,0 l | Euro 3 | 2022 | 31370.9348 | 78513.3439 | 60052.4223 | 169936.701 | 4.2242 | 2.5179 | 2.4932 | 2.8241 | 100.1915 | 59.7204 | 59.1341 | 66.9843 | 289.6531 | 172.6514 | 170.9564 | 193.6513 | 291.8026 | 172.8143 | 171.1362 | 194.197 | 0.37101 | 0.17605 | 0.15174 | 0.20345 | 8.0529 | 1.7267 | 2.8699 | 3.2985 | 0.61312 | 0.025876 | 0.029255 | 0.13548 | 0.00128 | 0.000836 | 0.00119 | 0.0010431 | 0.000192 | 0.0001254 | 0.0001785 | 0.00015646 | 0.03465 | 0.002 | 0.004 | 0.0087341 | 0.57847 | 0.023876 | 0.025255 | 0.12674 | 0.0044503 | 0.00040363 | 0.00025576 | 0.0010984 | 0.0039985 | 0.029758 | 0.065536 | 0.037646
Passenger cars | Gasoline >2,0 l | Euro 4 | 2022 | 43789.964 | 109594.9653 | 83825.7908 | 237210.7201 | 5.8114 | 3.3653 | 3.2648 | 3.7813 | 137.8384 | 79.8191 | 77.4356 | 89.6874 | 398.4901 | 230.7568 | 223.866 | 259.2859 | 399.6797 | 230.9373 | 224.0846 | 259.6759 | 0.1794 | 0.0532 | 0.033685 | 0.0696 | 2.3016 | 0.50029 | 0.92375 | 0.98245 | 0.38592 | 0.023639 | 0.019849 | 0.089178 | 0.00128 | 0.000836 | 0.00119 | 0.0010431 | 0.000192 | 0.0001254 | 0.0001785 | 0.00015646 | 0.014916 | 0.00269 | 0.00508 | 0.0057915 | 0.371 | 0.020949 | 0.014769 | 0.083386 | 0.0029131 | 0.00039701 | 0.00028808 | 0.000823 | 0.0031908 | 0.029749 | 0.065516 | 0.037485
Passenger cars | Gasoline >2,0 l | Euro 5 | 2022 | 14060.6695 | 35190.2226 | 26915.9102 | 76166.8023 | 6.101 | 3.5329 | 3.4274 | 3.9697 | 144.7055 | 83.7958 | 81.2935 | 94.1557 | 418.343 | 242.2532 | 235.0191 | 272.2036 | 419.4321 | 242.3936 | 235.5729 | 272.6851 | 0.17052 | 0.058053 | 0.041263 | 0.072882 | 2.4381 | 0.52625 | 0.85756 | 0.99626 | 0.37404 | 0.015549 | 0.010721 | 0.080022 | 0.00077 | 0.00077 | 0.00077 | 0.00077 | 0.0001155 | 0.0001155 | 0.0001155 | 0.0001155 | 0.014916 | 0.00269 | 0.00508 | 0.0057915 | 0.35913 | 0.012859 | 0.005641 | 0.074231 | 0.0025339 | 0.00024561 | 0.0015528 | 0.00113 | 0.0088262 | 0.0092071 | 0.022028 | 0.013667
Passenger cars | Gasoline >2,0 l | Euro 6 | 2022 | 27568.4553 | 68996.7203 | 52773.452 | 149338.6277 | 5.896 | 3.4142 | 3.3123 | 3.8364 | 139.8437 | 80.9804 | 78.5622 | 90.9922 | 404.2873 | 234.1138 | 227.1229 | 263.058 | 405.1776 | 234.2435 | 227.609 | 263.4716 | 0.060428 | 0.021668 | 0.015401 | 0.026609 | 0.57752 | 0.25149 | 0.40379 | 0.3655 | 0.12765 | 0.013557 | 0.0088518 | 0.032956 | 0.0004 | 0.0004 | 0.0004 | 0.0004 | 6e-05 | 6e-05 | 6e-05 | 6e-05 | 0.010111 | 0.00269 | 0.00508 | 0.0049045 | 0.11754 | 0.010867 | 0.0037718 | 0.028051 | 0.002291 | 0.00020526 | 0.0012977 | 0.00097635 | 0.0060582 | 0.0086481 | 0.021927 | 0.012863
Passenger cars | Gasoline >2,0 l | Euro 6d-TEMP | 2022 | 19415.309 | 48591.5018 | 37166.1331 | 105172.9439 | 4.9702 | 2.8781 | 2.7922 | 3.234 | 117.8853 | 68.2648 | 66.2263 | 76.7045 | 340.8059 | 197.3531 | 191.4599 | 221.7525 | 341.6647 | 197.476 | 191.9028 | 222.1388 | 0.057533 | 0.019716 | 0.014014 | 0.024682 | 0.56342 | 0.23688 | 0.38034 | 0.34786 | 0.12286 | 0.012242 | 0.0075632 | 0.031009 | 0.00011 | 0.00011 | 0.00011 | 0.00011 | 1.65e-05 | 1.65e-05 | 1.65e-05 | 1.65e-05 | 0.010111 | 0.00269 | 0.00508 | 0.0049045 | 0.11275 | 0.0095523 | 0.0024832 | 0.026105 | 0.0021726 | 0.00017944 | 0.0011345 | 0.00088487 | 0.0055195 | 0.0082904 | 0.021863 | 0.012575
Passenger cars | Gasoline >2,0 l | Euro 6d | 2022 | 5508.0262 | 13785.1664 | 10543.8463 | 29837.0389 | 4.8216 | 2.7921 | 2.7087 | 3.1373 | 114.3603 | 66.2235 | 64.246 | 74.4109 | 330.6151 | 191.4518 | 185.7348 | 215.1216 | 331.4471 | 191.5689 | 186.1408 | 215.4846 | 0.056596 | 0.019085 | 0.013565 | 0.024059 | 0.55885 | 0.23215 | 0.37275 | 0.34215 | 0.13747 | 0.013252 | 0.0072503 | 0.034063 | 0.00011 | 0.00011 | 0.00011 | 0.00011 | 1.65e-05 | 1.65e-05 | 1.65e-05 | 1.65e-05 | 0.010111 | 0.00269 | 0.00508 | 0.0049045 | 0.12736 | 0.010562 | 0.0021703 | 0.029159 | 0.0020713 | 0.00015739 | 0.00099506 | 0.00080673 | 0.0050591 | 0.0079849 | 0.021808 | 0.01233
Passenger cars | Diesel <0,8 l | Euro 1 | 2022 | 7.1187 | 17.8162 | 13.627 | 38.5619 | 1.3054 | 1.0223 | 1.1661 | 1.1254 | 30.9048 | 24.2015 | 27.6069 | 26.6424 | 91.2958 | 71.4937 | 81.5535 | 78.7042 | 92.3761 | 72.8057 | 82.6975 | 80.0074 | 0.7402 | 0.56194 | 0.66384 | 0.63085 | 0.74503 | 0.21389 | 0.20579 | 0.30908 | 0.19368 | 0.063967 | 0.053147 | 0.08409 | 0.14147 | 0.061437 | 0.1068 | 0.092241 | 0.099029 | 0.043006 | 0.074758 | 0.064569 | 0.019654 | 0.009 | 0.003 | 0.0088465 | 0.17403 | 0.054967 | 0.050147 | 0.075243 | 0.002 | 0.004 | 0.004 | 0.0036308 | 0.001 | 0.001 | 0.001 | 0.001
Passenger cars | Diesel <0,8 l | Euro 2 | 2022 | 63.3291 | 158.4964 | 121.229 | 343.0546 | 1.3054 | 1.0223 | 1.1661 | 1.1254 | 30.9048 | 24.2015 | 27.6069 | 26.6424 | 91.2958 | 71.4937 | 81.5535 | 78.7042 | 92.1896 | 73.1677 | 83.1995 | 80.3931 | 1.0425 | 0.76279 | 0.91346 | 0.86767 | 0.74193 | 0.15323 | 0.050479 | 0.2256 | 0.12631 | 0.042584 | 0.030973 | 0.053938 | 0.10443 | 0.035068 | 0.045336 | 0.051501 | 0.078338 | 0.028055 | 0.036269 | 0.04024 | 0.0057637 | 0.003 | 0.002 | 0.0031568 | 0.12055 | 0.039584 | 0.028973 | 0.050781 | 0.0027637 | 0.006 | 0.006 | 0.0054026 | 0.001 | 0.001 | 0.001 | 0.001
Passenger cars | Diesel <0,8 l | Euro 3 | 2022 | 293.0586 | 733.4499 | 560.9931 | 1587.5015 | 1.3054 | 1.0223 | 1.1661 | 1.1254 | 30.9048 | 24.2015 | 27.6069 | 26.6424 | 91.2958 | 71.4937 | 81.5535 | 78.7042 | 95.7306 | 72.5537 | 82.6135 | 80.5932 | 1.0394 | 0.81455 | 0.91633 | 0.89203 | 0.1991 | 0.050393 | 0.015426 | 0.065488 | 0.066068 | 0.023506 | 0.017988 | 0.029413 | 0.066009 | 0.026841 | 0.040413 | 0.038867 | 0.052885 | 0.022815 | 0.034351 | 0.032442 | 0.003 | 0 | 0 | 0.00055381 | 0.063068 | 0.023506 | 0.017988 | 0.028859 | 0.016418 | 0.004 | 0.004 | 0.0062924 | 0.001 | 0.001 | 0.001 | 0.001
Passenger cars | Diesel <0,8 l | Euro 4 | 2022 | 5358.8794 | 13411.8906 | 10258.3393 | 29029.1093 | 1.3515 | 1.0583 | 1.2073 | 1.1651 | 31.9953 | 25.0555 | 28.581 | 27.5825 | 94.5173 | 74.0165 | 84.4312 | 81.4814 | 98.8988 | 75.0765 | 85.4912 | 83.3616 | 0.68588 | 0.44304 | 0.60192 | 0.54401 | 0.15311 | 0.036134 | 0.022717 | 0.052987 | 0.040016 | 0.013318 | 0.011955 | 0.017765 | 0.0056195 | 0.0019109 | 0.0020266 | 0.0026364 | 0.0020797 | 0.0015645 | 0.0016652 | 0.0016952 | 0.0011 | 0 | 0 | 0.00020306 | 0.038916 | 0.013318 | 0.011955 | 0.017562 | 0.016418 | 0.004 | 0.004 | 0.0062924 | 0.001 | 0.001 | 0.001 | 0.001
Passenger cars | Diesel <0,8 l | Euro 5 | 2022 | 1836.825 | 4597.0985 | 3516.1781 | 9950.1016 | 1.4354 | 1.1241 | 1.2822 | 1.2374 | 33.9818 | 26.6111 | 30.3556 | 29.295 | 100.3856 | 78.612 | 89.6733 | 86.5403 | 104.7366 | 79.672 | 90.7333 | 88.4155 | 0.75448 | 0.50281 | 0.56632 | 0.57171 | 0.089459 | 0.026022 | 0.0094691 | 0.031883 | 0.0037531 | 0.001633 | 0.0014381 | 0.0019555 | 0.00034205 | 0.00013723 | 0.00013723 | 0.00017504 | 3.4205e-05 | 1.3723e-05 | 1.3723e-05 | 1.7504e-05 | 7.5e-06 | 0 | 0 | 1.3845e-06 | 0.0037456 | 0.001633 | 0.0014381 | 0.0019541 | 0.016418 | 0.004 | 0.004 | 0.0062924 | 0.0019 | 0.0019 | 0.0019 | 0.0019
Passenger cars | Diesel <0,8 l | Conventional | 2022 | 1.7238 | 4.3143 | 3.2999 | 9.338 | 1.3054 | 1.0223 | 1.1661 | 1.1254 | 30.9048 | 24.2015 | 27.6069 | 26.6424 | 91.2958 | 71.4937 | 81.5535 | 78.7042 | 91.8721 | 71.8297 | 81.7775 | 79.0085 | 0.63776 | 0.4329 | 0.528 | 0.50433 | 1.1589 | 0.47173 | 0.38431 | 0.5677 | 0.37847 | 0.086069 | 0.061616 | 0.13141 | 0.49552 | 0.1322 | 0.17 | 0.21263 | 0.27253 | 0.07271 | 0.0935 | 0.11695 | 0.020582 | 0.012 | 0.008 | 0.012171 | 0.35789 | 0.074069 | 0.053616 | 0.11924 | 0 | 0 | 0 | 0 | 0.001 | 0.001 | 0.001 | 0.001
Passenger cars | Diesel <0,8 l | Euro 6 | 2022 | 252.9212 | 632.9965 | 484.1594 | 1370.0772 | 2.469 | 1.9335 | 2.2056 | 2.1285 | 58.4527 | 45.7743 | 52.2152 | 50.3909 | 172.6751 | 135.2218 | 154.2488 | 148.8596 | 175.5318 | 136.2818 | 155.3088 | 150.4246 | 0.65663 | 0.46595 | 0.52481 | 0.52195 | 0.20055 | 0.064815 | 0.023586 | 0.075302 | 0.0026873 | 0.0013392 | 0.0011794 | 0.0015316 | 0.0003545 | 0.00014222 | 0.00014222 | 0.00018141 | 3.545e-05 | 1.4222e-05 | 1.4222e-05 | 1.8141e-05 | 7.5e-06 | 0 | 0 | 1.3845e-06 | 0.0026798 | 0.0013392 | 0.0011794 | 0.0015302 | 0.010779 | 0.004 | 0.004 | 0.0052514 | 0.007 | 0.007 | 0.007 | 0.007
Passenger cars | Diesel <0,8 l | Euro 6d-TEMP | 2022 | 33.1053 | 82.8541 | 63.3725 | 179.3319 | 2.1045 | 1.648 | 1.8799 | 1.8142 | 49.8224 | 39.0159 | 44.5058 | 42.9508 | 147.1802 | 115.2567 | 131.4744 | 126.8809 | 150.0368 | 116.3167 | 132.5344 | 128.4459 | 0.14371 | 0.050385 | 0.056749 | 0.069862 | 0.10651 | 0.022506 | 0.025137 | 0.038943 | 0.0021717 | 0.00093979 | 0.00082764 | 0.0011276 | 0.0003545 | 0.00014222 | 0.00014222 | 0.00018141 | 3.545e-05 | 1.4222e-05 | 1.4222e-05 | 1.8141e-05 | 7.5e-06 | 0 | 0 | 1.3845e-06 | 0.0021642 | 0.00093979 | 0.00082764 | 0.0011262 | 0.010779 | 0.004 | 0.004 | 0.0052514 | 0.007 | 0.007 | 0.007 | 0.007
Passenger cars | Diesel <0,8 l | Euro 6d | 2022 | 19.8324 | 49.6353 | 37.9645 | 107.4322 | 3.1995 | 2.5056 | 2.8581 | 2.7583 | 75.7467 | 59.3173 | 67.6637 | 65.2997 | 223.7633 | 175.229 | 199.8853 | 192.9017 | 226.62 | 176.289 | 200.9453 | 194.4666 | 0.12919 | 0.038514 | 0.043378 | 0.056971 | 0.093429 | 0.012906 | 0.014415 | 0.028304 | 0.0019846 | 0.0007949 | 0.00070004 | 0.00098101 | 0.0003545 | 0.00014222 | 0.00014222 | 0.00018141 | 3.545e-05 | 1.4222e-05 | 1.4222e-05 | 1.8141e-05 | 7.5e-06 | 0 | 0 | 1.3845e-06 | 0.0019771 | 0.0007949 | 0.00070004 | 0.00097962 | 0.010779 | 0.004 | 0.004 | 0.0052514 | 0.007 | 0.007 | 0.007 | 0.007
Passenger cars | Diesel 0,8 - 1,4 l | Euro 2 | 2022 | 345.6165 | 864.9889 | 661.6032 | 1872.2087 | 1.7678 | 1.3844 | 1.5792 | 1.524 | 41.8516 | 32.774 | 37.3856 | 36.0794 | 123.6337 | 96.8175 | 110.4406 | 106.582 | 124.5275 | 98.4915 | 112.0866 | 108.2709 | 1.0425 | 0.76279 | 0.91346 | 0.86767 | 0.74193 | 0.15323 | 0.050479 | 0.2256 | 0.12631 | 0.042584 | 0.030973 | 0.053938 | 0.11627 | 0.039047 | 0.05048 | 0.057344 | 0.092887 | 0.031238 | 0.040384 | 0.04585 | 0.0057637 | 0.003 | 0.002 | 0.0031568 | 0.12055 | 0.039584 | 0.028973 | 0.050781 | 0.0027637 | 0.006 | 0.006 | 0.0054026 | 0.001 | 0.001 | 0.001 | 0.001
Passenger cars | Diesel 0,8 - 1,4 l | Euro 3 | 2022 | 12021.1418 | 30085.8119 | 23011.7047 | 65118.6584 | 1.7678 | 1.3844 | 1.5792 | 1.524 | 41.8516 | 32.774 | 37.3856 | 36.0794 | 123.6337 | 96.8175 | 110.4406 | 106.582 | 128.0685 | 97.8775 | 111.5006 | 108.471 | 1.0394 | 0.81455 | 0.91633 | 0.89202 | 0.1991 | 0.050392 | 0.015426 | 0.065488 | 0.066067 | 0.023506 | 0.017987 | 0.029413 | 0.072724 | 0.029571 | 0.044524 | 0.042821 | 0.06167 | 0.025135 | 0.037845 | 0.036371 | 0.003 | 0 | 0 | 0.00055381 | 0.063067 | 0.023506 | 0.017987 | 0.028859 | 0.016418 | 0.004 | 0.004 | 0.0062924 | 0.001 | 0.001 | 0.001 | 0.001
Passenger cars | Diesel 0,8 - 1,4 l | Euro 4 | 2022 | 81037.8689 | 202816.8467 | 155128.3175 | 438983.033 | 1.8552 | 1.4528 | 1.6573 | 1.5994 | 43.9211 | 34.3946 | 39.2342 | 37.8635 | 129.7472 | 101.605 | 115.9017 | 111.8524 | 134.1288 | 102.665 | 116.9617 | 113.7326 | 0.68588 | 0.44304 | 0.60192 | 0.54401 | 0.15311 | 0.036134 | 0.022717 | 0.052987 | 0.040015 | 0.013318 | 0.011955 | 0.017765 | 0.049704 | 0.016727 | 0.017809 | 0.023197 | 0.035082 | 0.014519 | 0.015461 | 0.018648 | 0.0011 | 0 | 0 | 0.00020306 | 0.038915 | 0.013318 | 0.011955 | 0.017562 | 0.016418 | 0.004 | 0.004 | 0.0062924 | 0.001 | 0.001 | 0.001 | 0.001
Passenger cars | Diesel 0,8 - 1,4 l | Euro 5 | 2022 | 96749.814 | 242139.7856 | 185205.2142 | 524094.8139 | 1.8147 | 1.4211 | 1.6211 | 1.5645 | 42.9627 | 33.6441 | 38.3781 | 37.0373 | 126.9162 | 99.388 | 113.3728 | 109.4117 | 131.2671 | 100.448 | 114.4328 | 111.2869 | 0.70687 | 0.47106 | 0.53056 | 0.53561 | 0.077247 | 0.022468 | 0.0081758 | 0.02753 | 0.003866 | 0.0016803 | 0.0014798 | 0.0020129 | 0.00034205 | 0.00013723 | 0.00013723 | 0.00017504 | 3.4205e-05 | 1.3723e-05 | 1.3723e-05 | 1.7504e-05 | 7.5e-06 | 0 | 0 | 1.3845e-06 | 0.0038585 | 0.0016803 | 0.0014798 | 0.0020115 | 0.016418 | 0.004 | 0.004 | 0.0062924 | 0.0019 | 0.0019 | 0.0019 | 0.0019
Passenger cars | Diesel 0,8 - 1,4 l | Euro 6 | 2022 | 13618.2205 | 34082.8871 | 26068.9436 | 73770.0511 | 2.0014 | 1.5673 | 1.7878 | 1.7253 | 47.381 | 37.104 | 42.3249 | 40.8462 | 139.9682 | 109.609 | 125.032 | 120.6636 | 142.8248 | 110.669 | 126.092 | 122.2286 | 0.65312 | 0.4631 | 0.5216 | 0.51885 | 0.19694 | 0.062979 | 0.022918 | 0.073552 | 0.0026585 | 0.0013169 | 0.0011597 | 0.001509 | 0.0003545 | 0.00014222 | 0.00014222 | 0.00018141 | 3.545e-05 | 1.4222e-05 | 1.4222e-05 | 1.8141e-05 | 7.5e-06 | 0 | 0 | 1.3845e-06 | 0.002651 | 0.0013169 | 0.0011597 | 0.0015076 | 0.010779 | 0.004 | 0.004 | 0.0052514 | 0.007 | 0.007 | 0.007 | 0.007
Passenger cars | Diesel 0,8 - 1,4 l | Euro 6d-TEMP | 2022 | 576.0567 | 1441.7211 | 1102.7278 | 3120.5056 | 2.1381 | 1.6743 | 1.9099 | 1.8432 | 50.6171 | 39.6382 | 45.2157 | 43.6359 | 149.5278 | 117.0952 | 133.5715 | 128.9048 | 152.3844 | 118.1552 | 134.6315 | 130.4697 | 0.1442 | 0.050784 | 0.057199 | 0.070297 | 0.10855 | 0.023998 | 0.026804 | 0.040598 | 0.002205 | 0.00096559 | 0.00085036 | 0.0011537 | 0.0003545 | 0.00014222 | 0.00014222 | 0.00018141 | 3.545e-05 | 1.4222e-05 | 1.4222e-05 | 1.8141e-05 | 7.5e-06 | 0 | 0 | 1.3845e-06 | 0.0021975 | 0.00096559 | 0.00085036 | 0.0011523 | 0.010779 | 0.004 | 0.004 | 0.0052514 | 0.007 | 0.007 | 0.007 | 0.007
Passenger cars | Diesel 0,8 - 1,4 l | Euro 6d | 2022 | 17.5631 | 43.9558 | 33.6205 | 95.1394 | 2.4026 | 1.8815 | 2.1462 | 2.0712 | 56.88 | 44.5427 | 50.8103 | 49.0351 | 168.0292 | 131.5836 | 150.0986 | 144.8544 | 170.8858 | 132.6436 | 151.1586 | 146.4194 | 0.12919 | 0.038514 | 0.043378 | 0.056971 | 0.093429 | 0.012906 | 0.014415 | 0.028304 | 0.0019846 | 0.0007949 | 0.00070004 | 0.00098101 | 0.0003545 | 0.00014222 | 0.00014222 | 0.00018141 | 3.545e-05 | 1.4222e-05 | 1.4222e-05 | 1.8141e-05 | 7.5e-06 | 0 | 0 | 1.3845e-06 | 0.0019771 | 0.0007949 | 0.00070004 | 0.00097962 | 0.010779 | 0.004 | 0.004 | 0.0052514 | 0.007 | 0.007 | 0.007 | 0.007
Passenger cars | Diesel 1,4 - 2,0 l | Euro 1 | 2022 | 443.1418 | 1109.0694 | 848.2928 | 2400.504 | 2.7201 | 1.8274 | 2.0657 | 2.0764 | 64.3966 | 43.262 | 48.9049 | 49.1576 | 190.2339 | 127.8001 | 144.4699 | 145.2164 | 191.3142 | 129.1121 | 145.6139 | 146.5195 | 0.7402 | 0.56194 | 0.66384 | 0.63085 | 0.74503 | 0.21389 | 0.20579 | 0.30908 | 0.19366 | 0.063954 | 0.053136 | 0.084076 | 0.14097 | 0.061221 | 0.10642 | 0.091916 | 0.098473 | 0.042855 | 0.074495 | 0.064303 | 0.019654 | 0.009 | 0.003 | 0.0088465 | 0.17401 | 0.054954 | 0.050136 | 0.075229 | 0.002 | 0.004 | 0.004 | 0.0036308 | 0.001 | 0.001 | 0.001 | 0.001
Passenger cars | Diesel 1,4 - 2,0 l | Euro 2 | 2022 | 3890.543 | 9737.0238 | 7447.5476 | 21075.1145 | 2.8699 | 1.8835 | 2.0817 | 2.1356 | 67.9429 | 44.5911 | 49.282 | 50.5596 | 200.71 | 131.7265 | 145.584 | 149.3581 | 201.6037 | 133.4005 | 147.23 | 151.047 | 1.0422 | 0.76251 | 0.91312 | 0.86736 | 0.74176 | 0.15318 | 0.05046 | 0.22553 | 0.12626 | 0.042555 | 0.030952 | 0.053907 | 0.11586 | 0.038907 | 0.050299 | 0.057138 | 0.092356 | 0.031126 | 0.040239 | 0.04565 | 0.0057637 | 0.003 | 0.002 | 0.0031568 | 0.1205 | 0.039555 | 0.028952 | 0.050751 | 0.0027637 | 0.006 | 0.006 | 0.0054026 | 0.001 | 0.001 | 0.001 | 0.001
Passenger cars | Diesel 1,4 - 2,0 l | Euro 3 | 2022 | 49409.4143 | 123658.9972 | 94582.9328 | 267651.3443 | 2.7822 | 1.8538 | 1.9453 | 2.0575 | 65.8667 | 43.8871 | 46.0539 | 48.7103 | 194.5768 | 129.6467 | 136.0479 | 143.8951 | 199.0115 | 130.7067 | 137.1079 | 145.7841 | 1.0394 | 0.81457 | 0.91636 | 0.89205 | 0.1991 | 0.050394 | 0.015426 | 0.065489 | 0.06607 | 0.023508 | 0.017989 | 0.029415 | 0.072109 | 0.029321 | 0.044147 | 0.042459 | 0.060839 | 0.024923 | 0.037525 | 0.036007 | 0.003 | 0 | 0 | 0.00055381 | 0.06307 | 0.023508 | 0.017989 | 0.028861 | 0.016418 | 0.004 | 0.004 | 0.0062924 | 0.001 | 0.001 | 0.001 | 0.001
Passenger cars | Diesel 1,4 - 2,0 l | Euro 4 | 2022 | 381869.1701 | 955719.863 | 731000.4899 | 2068589.5231 | 2.5327 | 1.6876 | 1.7709 | 1.873 | 59.9602 | 39.9515 | 41.9241 | 44.3423 | 177.1282 | 118.0207 | 123.8478 | 130.9914 | 181.5098 | 119.0807 | 124.9078 | 132.8716 | 0.68588 | 0.44303 | 0.60191 | 0.54401 | 0.15311 | 0.036133 | 0.022717 | 0.052987 | 0.040013 | 0.013316 | 0.011954 | 0.017763 | 0.019432 | 0.0065529 | 0.0069715 | 0.0090783 | 0.0093943 | 0.0056234 | 0.0059876 | 0.0064482 | 0.0011 | 0 | 0 | 0.00020306 | 0.038913 | 0.013316 | 0.011954 | 0.01756 | 0.016418 | 0.004 | 0.004 | 0.0062924 | 0.001 | 0.001 | 0.001 | 0.001
Passenger cars | Diesel 1,4 - 2,0 l | Euro 5 | 2022 | 675787.4608 | 1691321.4 | 1293639.2972 | 3660748.1579 | 2.4956 | 1.6628 | 1.7449 | 1.8455 | 59.0803 | 39.3653 | 41.3089 | 43.6916 | 174.5291 | 116.2889 | 122.0305 | 129.0692 | 178.88 | 117.3489 | 123.0905 | 130.9444 | 0.67897 | 0.45248 | 0.50963 | 0.51449 | 0.070059 | 0.020379 | 0.0074157 | 0.024969 | 0.0039407 | 0.0017146 | 0.0015099 | 0.0020532 | 0.00034205 | 0.00013723 | 0.00013723 | 0.00017504 | 3.4205e-05 | 1.3723e-05 | 1.3723e-05 | 1.7504e-05 | 7.5e-06 | 0 | 0 | 1.3845e-06 | 0.0039332 | 0.0017146 | 0.0015099 | 0.0020518 | 0.016418 | 0.004 | 0.004 | 0.0062924 | 0.0019 | 0.0019 | 0.0019 | 0.0019
Passenger cars | Diesel 1,4 - 2,0 l | Conventional | 2022 | 958.4793 | 2398.826 | 1834.7876 | 5192.0929 | 3.2722 | 1.7596 | 2.1388 | 2.1728 | 77.4661 | 41.6578 | 50.6345 | 51.4403 | 228.8426 | 123.0612 | 149.5792 | 151.9598 | 229.4189 | 123.3972 | 149.8032 | 152.2641 | 0.63776 | 0.4329 | 0.528 | 0.50433 | 1.1589 | 0.47173 | 0.38431 | 0.5677 | 0.37847 | 0.086069 | 0.061616 | 0.13141 | 0.4952 | 0.13211 | 0.16989 | 0.21249 | 0.27225 | 0.072663 | 0.09344 | 0.11685 | 0.020582 | 0.012 | 0.008 | 0.012171 | 0.35789 | 0.074069 | 0.053616 | 0.11924 | 0 | 0 | 0 | 0 | 0.001 | 0.001 | 0.001 | 0.001
Passenger cars | Diesel 1,4 - 2,0 l | Euro 6 | 2022 | 840172.3088 | 2102734.1997 | 1608316.1914 | 4551222.6999 | 2.6111 | 1.7398 | 1.8257 | 1.931 | 61.8163 | 41.1883 | 43.2219 | 45.7149 | 182.6114 | 121.6742 | 127.6817 | 135.0464 | 185.468 | 122.7342 | 128.7417 | 136.6113 | 0.65726 | 0.46646 | 0.52538 | 0.52251 | 0.2012 | 0.065146 | 0.023706 | 0.075618 | 0.0026925 | 0.0013432 | 0.0011829 | 0.0015357 | 0.0003545 | 0.00014222 | 0.00014222 | 0.00018141 | 3.545e-05 | 1.4222e-05 | 1.4222e-05 | 1.8141e-05 | 7.5e-06 | 0 | 0 | 1.3845e-06 | 0.002685 | 0.0013432 | 0.0011829 | 0.0015343 | 0.010779 | 0.004 | 0.004 | 0.0052514 | 0.007 | 0.007 | 0.007 | 0.007
Passenger cars | Diesel 1,4 - 2,0 l | Euro 6d-TEMP | 2022 | 466823.0432 | 1168337.4563 | 893625.0945 | 2528785.5939 | 2.6427 | 1.7608 | 1.8478 | 1.9544 | 62.5641 | 41.6865 | 43.7447 | 46.2679 | 184.8204 | 123.1461 | 129.2262 | 136.68 | 187.6771 | 124.2061 | 130.2862 | 138.245 | 0.14437 | 0.050923 | 0.057355 | 0.070448 | 0.10926 | 0.024518 | 0.027384 | 0.041173 | 0.0022166 | 0.00097456 | 0.00085826 | 0.0011627 | 0.0003545 | 0.00014222 | 0.00014222 | 0.00018141 | 3.545e-05 | 1.4222e-05 | 1.4222e-05 | 1.8141e-05 | 7.5e-06 | 0 | 0 | 1.3845e-06 | 0.0022091 | 0.00097456 | 0.00085826 | 0.0011614 | 0.010779 | 0.004 | 0.004 | 0.0052514 | 0.007 | 0.007 | 0.007 | 0.007
Passenger cars | Diesel 1,4 - 2,0 l | Euro 6d | 2022 | 97592.3596 | 244248.4596 | 186818.0735 | 528658.8928 | 3.0437 | 2.028 | 2.1281 | 2.2509 | 72.0572 | 48.0118 | 50.3823 | 53.2884 | 212.864 | 141.8316 | 148.8343 | 157.4191 | 215.7207 | 142.8916 | 149.8943 | 158.984 | 0.12919 | 0.038514 | 0.043378 | 0.056971 | 0.093429 | 0.012906 | 0.014415 | 0.028304 | 0.0019846 | 0.0007949 | 0.00070004 | 0.00098101 | 0.0003545 | 0.00014222 | 0.00014222 | 0.00018141 | 3.545e-05 | 1.4222e-05 | 1.4222e-05 | 1.8141e-05 | 7.5e-06 | 0 | 0 | 1.3845e-06 | 0.0019771 | 0.0007949 | 0.00070004 | 0.00097962 | 0.010779 | 0.004 | 0.004 | 0.0052514 | 0.007 | 0.007 | 0.007 | 0.007
Passenger cars | Diesel >2,0 l | Euro 1 | 2022 | 931.9699 | 2332.4799 | 1784.0416 | 5048.4914 | 3.7133 | 2.49 | 2.7489 | 2.8073 | 87.9091 | 58.9499 | 65.0774 | 66.4612 | 259.6921 | 174.1437 | 192.2449 | 196.3329 | 260.7725 | 175.4557 | 193.3889 | 197.636 | 0.7402 | 0.56194 | 0.66384 | 0.63085 | 0.74503 | 0.21389 | 0.20579 | 0.30908 | 0.2938 | 0.095467 | 0.070476 | 0.12325 | 0.14113 | 0.061292 | 0.10654 | 0.092022 | 0.098654 | 0.042904 | 0.074581 | 0.06439 | 0.019654 | 0.009 | 0.003 | 0.0088465 | 0.27415 | 0.086467 | 0.067476 | 0.1144 | 0.002 | 0.004 | 0.004 | 0.0036308 | 0.001 | 0.001 | 0.001 | 0.001
Passenger cars | Diesel >2,0 l | Euro 2 | 2022 | 2962.1679 | 7413.5408 | 5670.3875 | 16046.0961 | 3.7133 | 2.49 | 2.7489 | 2.8073 | 87.9091 | 58.9499 | 65.0774 | 66.4612 | 259.6921 | 174.1437 | 192.2449 | 196.3329 | 260.5859 | 175.8177 | 193.8909 | 198.0218 | 1.0422 | 0.76254 | 0.91315 | 0.86739 | 0.74177 | 0.15318 | 0.050462 | 0.22554 | 0.35895 | 0.12004 | 0.0793 | 0.14975 | 0.11561 | 0.038824 | 0.050191 | 0.057016 | 0.092041 | 0.031059 | 0.040153 | 0.04553 | 0.0057637 | 0.003 | 0.002 | 0.0031568 | 0.35319 | 0.11704 | 0.0773 | 0.14659 | 0.0027637 | 0.006 | 0.006 | 0.0054026 | 0.001 | 0.001 | 0.001 | 0.001
Passenger cars | Diesel >2,0 l | Euro 3 | 2022 | 16803.9954 | 42056.0587 | 32167.3753 | 91027.4294 | 3.7133 | 2.49 | 2.7489 | 2.8073 | 87.9091 | 58.9499 | 65.0774 | 66.4612 | 259.6921 | 174.1437 | 192.2449 | 196.3329 | 264.1269 | 175.2037 | 193.3049 | 198.2219 | 1.0393 | 0.8145 | 0.91628 | 0.89198 | 0.19909 | 0.05039 | 0.015425 | 0.065485 | 0.14059 | 0.035986 | 0.02605 | 0.051785 | 0.069836 | 0.028397 | 0.042756 | 0.041121 | 0.057814 | 0.024137 | 0.036342 | 0.034667 | 0.003 | 0 | 0 | 0.00055381 | 0.13759 | 0.035986 | 0.02605 | 0.051231 | 0.016418 | 0.004 | 0.004 | 0.0062924 | 0.001 | 0.001 | 0.001 | 0.001
Passenger cars | Diesel >2,0 l | Euro 4 | 2022 | 65069.2794 | 162851.5933 | 124560.1343 | 352481.007 | 4.044 | 2.7118 | 2.9937 | 3.0574 | 95.7395 | 64.2007 | 70.874 | 72.3811 | 282.8238 | 189.6553 | 209.3688 | 213.8209 | 287.2053 | 190.7153 | 210.4288 | 215.7011 | 0.68583 | 0.443 | 0.60186 | 0.54396 | 0.1531 | 0.03613 | 0.022715 | 0.052983 | 0.03999 | 0.013302 | 0.011941 | 0.017748 | 0.020904 | 0.0070475 | 0.0074984 | 0.0097647 | 0.010337 | 0.0060559 | 0.0064481 | 0.0069847 | 0.0011 | 0 | 0 | 0.00020306 | 0.03889 | 0.013302 | 0.011941 | 0.017545 | 0.016418 | 0.004 | 0.004 | 0.0062924 | 0.001 | 0.001 | 0.001 | 0.001
Passenger cars | Diesel >2,0 l | Euro 5 | 2022 | 110670.4248 | 276979.4775 | 211853.0143 | 599502.9166 | 4.0994 | 2.749 | 3.0347 | 3.0992 | 97.0503 | 65.0797 | 71.8444 | 73.3721 | 286.696 | 192.2519 | 212.2353 | 216.7484 | 291.047 | 193.3119 | 213.2953 | 218.6236 | 0.75432 | 0.50267 | 0.56616 | 0.57156 | 0.089445 | 0.026015 | 0.0094666 | 0.031876 | 0.0037462 | 0.0016277 | 0.0014334 | 0.0019501 | 0.00034205 | 0.00013723 | 0.00013723 | 0.00017504 | 3.4205e-05 | 1.3723e-05 | 1.3723e-05 | 1.7504e-05 | 7.5e-06 | 0 | 0 | 1.3845e-06 | 0.0037387 | 0.0016277 | 0.0014334 | 0.0019487 | 0.016418 | 0.004 | 0.004 | 0.0062924 | 0.0019 | 0.0019 | 0.0019 | 0.0019
Passenger cars | Diesel >2,0 l | Conventional | 2022 | 1466.1189 | 3669.3168 | 2806.5466 | 7941.9823 | 3.2722 | 1.7596 | 2.1388 | 2.1728 | 77.4661 | 41.6578 | 50.6345 | 51.4403 | 228.8426 | 123.0612 | 149.5792 | 151.9598 | 229.4189 | 123.3972 | 149.8032 | 152.2641 | 1.0111 | 0.7227 | 0.861 | 0.82482 | 1.1589 | 0.47173 | 0.38431 | 0.5677 | 0.37847 | 0.086069 | 0.061616 | 0.13141 | 0.49552 | 0.1322 | 0.17 | 0.21263 | 0.27253 | 0.07271 | 0.0935 | 0.11695 | 0.020582 | 0.012 | 0.008 | 0.012171 | 0.35789 | 0.074069 | 0.053616 | 0.11924 | 0 | 0 | 0 | 0 | 0.001 | 0.001 | 0.001 | 0.001
Passenger cars | Diesel >2,0 l | Euro 6 | 2022 | 130474.7708 | 326544.6384 | 249763.869 | 706783.2782 | 3.7986 | 2.5472 | 2.812 | 2.8718 | 89.9285 | 60.304 | 66.5723 | 67.9879 | 265.6575 | 178.144 | 196.661 | 200.8429 | 268.5142 | 179.204 | 197.721 | 202.4078 | 0.67336 | 0.47952 | 0.54009 | 0.53671 | 0.21776 | 0.073567 | 0.02677 | 0.083648 | 0.0028248 | 0.0014457 | 0.0012731 | 0.0016393 | 0.0003545 | 0.00014222 | 0.00014222 | 0.00018141 | 3.545e-05 | 1.4222e-05 | 1.4222e-05 | 1.8141e-05 | 7.5e-06 | 0 | 0 | 1.3845e-06 | 0.0028173 | 0.0014457 | 0.0012731 | 0.0016379 | 0.010779 | 0.004 | 0.004 | 0.0052514 | 0.007 | 0.007 | 0.007 | 0.007
Passenger cars | Diesel >2,0 l | Euro 6d-TEMP | 2022 | 28720.6628 | 71880.3979 | 54979.0876 | 155580.1482 | 4.2355 | 2.8402 | 3.1355 | 3.2021 | 100.2727 | 67.2407 | 74.2299 | 75.8084 | 296.2156 | 198.6355 | 219.2825 | 223.9454 | 299.0722 | 199.6955 | 220.3425 | 225.5103 | 0.14447 | 0.050999 | 0.05744 | 0.07053 | 0.10964 | 0.024799 | 0.027698 | 0.041486 | 0.0022229 | 0.00097943 | 0.00086255 | 0.0011677 | 0.0003545 | 0.00014222 | 0.00014222 | 0.00018141 | 3.545e-05 | 1.4222e-05 | 1.4222e-05 | 1.8141e-05 | 7.5e-06 | 0 | 0 | 1.3845e-06 | 0.0022154 | 0.00097943 | 0.00086255 | 0.0011663 | 0.010779 | 0.004 | 0.004 | 0.0052514 | 0.007 | 0.007 | 0.007 | 0.007
Passenger cars | Diesel >2,0 l | Euro 6d | 2022 | 8917.0108 | 22316.9741 | 17069.5615 | 48303.5464 | 4.8852 | 3.2759 | 3.6164 | 3.6933 | 115.6536 | 77.5547 | 85.6161 | 87.4366 | 341.6521 | 229.1043 | 252.9183 | 258.2964 | 344.5088 | 230.1643 | 253.9783 | 259.8614 | 0.12919 | 0.038514 | 0.043378 | 0.056971 | 0.093429 | 0.012906 | 0.014415 | 0.028304 | 0.0019846 | 0.0007949 | 0.00070004 | 0.00098101 | 0.0003545 | 0.00014222 | 0.00014222 | 0.00018141 | 3.545e-05 | 1.4222e-05 | 1.4222e-05 | 1.8141e-05 | 7.5e-06 | 0 | 0 | 1.3845e-06 | 0.0019771 | 0.0007949 | 0.00070004 | 0.00097962 | 0.010779 | 0.004 | 0.004 | 0.0052514 | 0.007 | 0.007 | 0.007 | 0.007
Passenger cars | LPG cars | Euro 2 | 2022 | 2.7433 | 6.8658 | 5.2514 | 14.8605 | 3.1864 | 2.0771 | 2.4898 | 2.4277 | 69.2687 | 45.155 | 54.125 | 52.7763 | 206.4762 | 134.598 | 161.3358 | 157.3156 | 212.8177 | 135.6282 | 162.0338 | 159.3828 | 0.67421 | 0.10181 | 0.10721 | 0.20938 | 9.4959 | 0.98246 | 2.4207 | 3.0623 | 1.8535 | 0.017064 | 0.019944 | 0.35709 | 0.00322 | 0.00184 | 0.0019 | 0.002116 | 0.000805 | 0.00046 | 0.000475 | 0.00052899 | 0.0192 | 0.0084 | 0.006 | 0.0095456 | 1.8343 | 0.008664 | 0.013944 | 0.34754 | 0.021902 | 0.003 | 0.002 | 0.0061359 | 0.0095 | 0.0082 | 0.022 | 0.013317
Passenger cars | LPG cars | Conventional | 2022 | 5.4568 | 13.6569 | 10.4458 | 29.5595 | 4.0214 | 2.07 | 2.484 | 2.5765 | 87.4225 | 45 | 54 | 56.0118 | 260.5889 | 134.136 | 160.9632 | 166.9599 | 262.8289 | 135.116 | 161.6632 | 167.9542 | 2.2034 | 2.5842 | 2.8609 | 2.6117 | 6.7322 | 2.373 | 9.723 | 5.7751 | 2.0239 | 0.66674 | 0.48971 | 0.85472 | 0.00322 | 0.00184 | 0.0019 | 0.002116 | 0.000161 | 9.2e-05 | 9.5e-05 | 0.0001058 | 0.08 | 0.035 | 0.025 | 0.039773 | 1.9439 | 0.63174 | 0.46471 | 0.81495 | 0 | 0 | 0 | 0 | 0.0095 | 0.0082 | 0.022 | 0.013317
Passenger cars | LPG cars | Euro 6 | 2022 | 3.8992 | 9.7588 | 7.4642 | 21.1222 | 3.0775 | 2.0771 | 2.4898 | 2.4076 | 66.9012 | 45.155 | 54.125 | 52.3393 | 199.4191 | 134.598 | 161.3358 | 156.0129 | 200.0214 | 134.7071 | 161.6358 | 156.3026 | 0.081667 | 0.022879 | 0.014486 | 0.030766 | 0.48641 | 0.28687 | 0.52968 | 0.40951 | 0.090135 | 0.013703 | 0.01717 | 0.029038 | 0.00128 | 0.000836 | 0.00119 | 0.0010431 | 0.000192 | 0.0001254 | 0.0001785 | 0.00015646 | 0.001924 | 0.002002 | 0.00125 | 0.0017219 | 0.088211 | 0.011701 | 0.01592 | 0.027316 | 0.0020695 | 0.0002 | 0.001 | 0.00082782 | 0.0095 | 0.0082 | 0.022 | 0.013317
Passenger cars | CNG cars | Euro 5 | 2022 | 104.4807 | 261.4883 | 200.0043 | 565.9732 | 3.5971 | 2.3067 | 2.4163 | 2.5836 | 75.0456 | 48.1227 | 50.4092 | 53.9008 | 137.3104 | 88.0497 | 92.2334 | 98.6218 | 138.7553 | 88.8907 | 93.8568 | 99.7881 | 0.053418 | 0.022879 | 0.014486 | 0.025551 | 0.41174 | 0.28687 | 0.52968 | 0.39573 | 0.13557 | 0.055633 | 0.06971 | 0.075363 | 0.0005428 | 0.00067382 | 0.00029948 | 0.00051735 | 8.1421e-05 | 0.00010107 | 4.4921e-05 | 7.7602e-05 | 0.02773 | 0.02773 | 0.04339 | 0.033264 | 0.10784 | 0.027903 | 0.02632 | 0.042099 | 0.0025225 | 0.00024381 | 0.0015414 | 0.001123 | 0.0087663 | 0.0091822 | 0.022023 | 0.013643
Passenger cars | CNG cars | Euro 6 | 2022 | 226.6053 | 567.1346 | 433.7837 | 1227.5237 | 3.5971 | 2.3067 | 2.4163 | 2.5836 | 75.0456 | 48.1227 | 50.4092 | 53.9008 | 137.3104 | 88.0497 | 92.2334 | 98.6218 | 138.7094 | 88.8839 | 93.8135 | 99.7578 | 0.081667 | 0.022879 | 0.014486 | 0.030766 | 0.48641 | 0.28687 | 0.52968 | 0.40951 | 0.041592 | 0.055633 | 0.06971 | 0.058015 | 0.0005428 | 0.00067382 | 0.00029948 | 0.00051735 | 8.1421e-05 | 0.00010107 | 4.4921e-05 | 7.7602e-05 | 0.02773 | 0.02773 | 0.04339 | 0.033264 | 0.013862 | 0.027903 | 0.02632 | 0.024751 | 0.0023494 | 0.00021795 | 0.0013779 | 0.0010213 | 0.006324 | 0.008824 | 0.021959 | 0.013004
Passenger cars | CNG cars | Euro 6d-TEMP | 2022 | 40.1731 | 100.5428 | 76.9021 | 217.618 | 3.0115 | 1.5925 | 1.6443 | 1.8728 | 62.8285 | 33.2232 | 34.3048 | 39.0707 | 114.9567 | 60.7883 | 62.7673 | 71.4873 | 115.714 | 60.9647 | 63.2265 | 71.8866 | 0.017643 | 0.0052202 | 0.0031472 | 0.0067808 | 0.10896 | 0.05836 | 0.064752 | 0.069959 | 0.0057308 | 0.0046045 | 0.0055981 | 0.0051635 | 0.0005428 | 0.00067382 | 0.00029948 | 0.00051735 | 8.1421e-05 | 0.00010107 | 4.4921e-05 | 7.7602e-05 | 0.006 | 0.0045 | 0.005 | 0.0049536 | -0.00026925 | 0.00010449 | 0.00059813 | 0.00020994 | 0.0022235 | 0.00019053 | 0.0012046 | 0.00092418 | 0.0057515 | 0.008444 | 0.021891 | 0.012699
Passenger cars | Hybrid cars | Euro 5 | 2022 | 1239.1849 | 3101.3595 | 2372.1337 | 6712.6781 | 1.1457 | 0.92253 | 1.7311 | 1.2495 | 27.1744 | 21.8809 | 41.0587 | 29.6352 | 78.5611 | 63.2577 | 118.7004 | 85.6752 | 79.1087 | 63.3243 | 119.0609 | 85.9545 | 0.0079707 | 0.010935 | 0.015775 | 0.012098 | 0.066145 | 0.014703 | 0.01365 | 0.023827 | 0.0017441 | 0.00036038 | 0.00068238 | 0.00072961 | 0.00016736 | 0.00018868 | 0.0002654 | 0.00021186 | 2.5104e-05 | 2.8302e-05 | 3.981e-05 | 3.1779e-05 | 0.0065803 | 0.0009952 | 0.00057804 | 0.0018788 | -0.0048362 | -0.00063481 | 0.00010434 | -0.0011492 | 0.0013714 | 0.00014611 | 0.0012993 | 0.00077983 | 0.0047029 | 0.0056813 | 0.019491 | 0.010381
Passenger cars | Hybrid cars | Euro 6 | 2022 | 43073.6102 | 107802.1166 | 82454.4965 | 233330.2232 | 1.1272 | 0.88372 | 1.6373 | 1.195 | 26.7351 | 20.9604 | 38.8337 | 28.3425 | 77.2912 | 60.5963 | 112.2679 | 81.938 | 77.7637 | 60.6605 | 112.6071 | 82.1946 | 0.011331 | 0.010935 | 0.015775 | 0.012718 | 0.062431 | 0.014703 | 0.01365 | 0.023142 | 0.003893 | 0.00036038 | 0.00068238 | 0.0011263 | 0.00016736 | 0.00018868 | 0.0002654 | 0.00021186 | 2.5104e-05 | 2.8302e-05 | 3.981e-05 | 3.1779e-05 | 0.0044605 | 0.0009952 | 0.00057804 | 0.0014875 | -0.00056756 | -0.00063481 | 0.00010434 | -0.00036119 | 0.0013118 | 0.00013705 | 0.0012187 | 0.00073616 | 0.0035288 | 0.0055557 | 0.019459 | 0.010095
Passenger cars | Hybrid cars | Euro 6d-TEMP | 2022 | 145394.2147 | 363884.1514 | 278323.7047 | 787602.0708 | 1.0747 | 0.84255 | 1.561 | 1.1393 | 25.4897 | 19.984 | 37.0247 | 27.0222 | 73.6907 | 57.7736 | 107.0381 | 78.1211 | 74.139 | 57.8318 | 107.3243 | 78.3485 | 0.011331 | 0.010935 | 0.015775 | 0.012718 | 0.062431 | 0.014703 | 0.01365 | 0.023142 | 0.003893 | 0.00036038 | 0.00068238 | 0.0011263 | 0.00016736 | 0.00018868 | 0.0002654 | 0.00021186 | 2.5104e-05 | 2.8302e-05 | 3.981e-05 | 3.1779e-05 | 0.0044605 | 0.0009952 | 0.00057804 | 0.0014875 | -0.00056756 | -0.00063481 | 0.00010434 | -0.00036119 | 0.0012204 | 0.00011458 | 0.001019 | 0.0006383 | 0.0031128 | 0.0052444 | 0.019381 | 0.0098465
Passenger cars | Hybrid cars | Euro 6d | 2022 | 265548.2895 | 664598.7546 | 508330.9807 | 1438478.0248 | 1.0095 | 0.78448 | 1.4277 | 1.0533 | 23.9449 | 18.6066 | 33.8631 | 24.9834 | 69.2245 | 53.7915 | 97.8981 | 72.2269 | 69.6593 | 53.8464 | 98.1549 | 72.4381 | 0.011331 | 0.010935 | 0.015775 | 0.012718 | 0.062431 | 0.014703 | 0.01365 | 0.023142 | 0.003893 | 0.00036038 | 0.00068238 | 0.0011263 | 0.00016736 | 0.00018868 | 0.0002654 | 0.00021186 | 2.5104e-05 | 2.8302e-05 | 3.981e-05 | 3.1779e-05 | 0.0044605 | 0.0009952 | 0.00057804 | 0.0014875 | -0.00056756 | -0.00063481 | 0.00010434 | -0.00036119 | 0.0011696 | 0.00010212 | 0.00090812 | 0.00058401 | 0.002882 | 0.0050717 | 0.019337 | 0.0097087
Light Commercial Vehicles | Gasoline vans <= 1305kg | Conventional | 2022 | 1338.4325 | 2730.9032 | 2438.1858 | 6507.5214 | 3.2985 | 2.0244 | 2.0293 | 2.2883 | 78.2345 | 48.0156 | 48.1307 | 54.274 | 226.1756 | 138.8129 | 139.1457 | 156.9059 | 234.6685 | 142.9434 | 142.0162 | 161.4167 | 2.9269 | 3.1182 | 3.3867 | 3.1794 | 46.3347 | 6.075 | 7.389 | 14.8477 | 9.2809 | 1.2484 | 0.47854 | 2.612 | 0.00322 | 0.00184 | 0.0019 | 0.0021463 | 0.000161 | 9.2e-05 | 9.5e-05 | 0.00010732 | 0.20868 | 0.086 | 0.041 | 0.094371 | 9.0723 | 1.1624 | 0.43754 | 2.5177 | 0.01 | 0.0065 | 0.0065 | 0.0072199 | 0.002 | 0.002 | 0.002 | 0.002
Light Commercial Vehicles | Gasoline vans <= 1305kg | Euro 1 | 2022 | 370.2439 | 755.4362 | 674.4632 | 1800.1434 | 2.9408 | 1.767 | 1.7521 | 2.0028 | 69.7522 | 41.9093 | 41.5576 | 47.5041 | 201.6532 | 121.1595 | 120.1428 | 137.3341 | 215.5156 | 128.824 | 124.1629 | 145.7107 | 2.0734 | 1.33 | 1.4271 | 1.5193 | 32.726 | 1.9611 | 2.4729 | 8.4804 | 2.231 | 0.2036 | 0.13626 | 0.59535 | 0.00322 | 0.00184 | 0.0019 | 0.0021463 | 0.000805 | 0.00046 | 0.000475 | 0.00053658 | 0.047084 | 0.016 | 0.014 | 0.021644 | 2.1839 | 0.1876 | 0.12226 | 0.57371 | 0.047336 | 0.027232 | 0.013691 | 0.026294 | 0.055852 | 0.13281 | 0.074242 | 0.09504
Light Commercial Vehicles | Gasoline vans <= 1305kg | Euro 2 | 2022 | 220.0623 | 449.0095 | 400.8815 | 1069.9532 | 2.9242 | 1.8416 | 1.8266 | 2.0587 | 69.3578 | 43.6809 | 43.3237 | 48.8282 | 200.5131 | 126.2813 | 125.2487 | 141.162 | 223.1759 | 131.245 | 128.3533 | 149.9055 | 0.90751 | 0.40899 | 0.43886 | 0.52271 | 21.1574 | 0.91675 | 1.156 | 5.1694 | 1.175 | 0.058207 | 0.033174 | 0.27853 | 0.00322 | 0.00184 | 0.0019 | 0.0021463 | 0.000805 | 0.00046 | 0.000475 | 0.00053658 | 0.064849 | 0.013 | 0.011 | 0.022915 | 1.1102 | 0.045207 | 0.022174 | 0.25562 | 0.078668 | 0.017357 | 0.010553 | 0.027418 | 0.090149 | 0.15004 | 0.084445 | 0.11314
Light Commercial Vehicles | Gasoline vans <= 1305kg | Euro 3 | 2022 | 757.2176 | 1545.0072 | 1379.4025 | 3681.6273 | 2.7688 | 1.7908 | 1.7635 | 1.9817 | 65.6704 | 42.476 | 41.8271 | 47.0034 | 189.8529 | 122.7978 | 120.9219 | 135.8865 | 194.0704 | 123.2814 | 121.4615 | 137.2604 | 0.46975 | 0.24401 | 0.26183 | 0.29712 | 19.8275 | 1.1206 | 1.4131 | 5.0777 | 0.6876 | 0.028135 | 0.012914 | 0.15807 | 0.00128 | 0.000836 | 0.00119 | 0.00106 | 0.000192 | 0.0001254 | 0.0001785 | 0.00015899 | 0.031407 | 0.002 | 0.004 | 0.0087977 | 0.6562 | 0.026135 | 0.0089145 | 0.14927 | 0.012597 | 0.0016136 | 0.0016136 | 0.0038725 | 0.0038081 | 0.029755 | 0.065531 | 0.037823
Light Commercial Vehicles | Gasoline vans <= 1305kg | Euro 4 | 2022 | 1585.5914 | 3235.1997 | 2888.4283 | 7709.2194 | 2.7393 | 1.7696 | 1.7379 | 1.9572 | 64.9728 | 41.9724 | 41.2202 | 46.4212 | 187.8361 | 121.342 | 119.1673 | 134.2034 | 189.2788 | 121.5373 | 119.4296 | 134.7018 | 0.19066 | 0.068303 | 0.073292 | 0.095338 | 6.1781 | 0.41215 | 0.51974 | 1.6384 | 0.41313 | 0.016862 | 0.0058044 | 0.094221 | 0.00128 | 0.000836 | 0.00119 | 0.00106 | 0.000192 | 0.0001254 | 0.0001785 | 0.00015899 | 0.013682 | 0.00269 | 0.00508 | 0.0058462 | 0.39945 | 0.014172 | 0.00072444 | 0.088375 | 0.0039986 | 0.00045294 | 0.00045294 | 0.0011822 | 0.0028967 | 0.029662 | 0.065324 | 0.037518
Light Commercial Vehicles | Gasoline vans <= 1305kg | Euro 5 | 2022 | 3641.5674 | 7430.1602 | 6633.7434 | 17705.471 | 2.483 | 1.6141 | 1.5917 | 1.7844 | 58.8934 | 38.2835 | 37.7533 | 42.3238 | 170.2606 | 110.6774 | 109.1445 | 122.3578 | 171.269 | 110.81 | 109.6488 | 122.8282 | 0.16186 | 0.034746 | 0.031168 | 0.05955 | 4.8291 | 0.63868 | 0.77608 | 1.552 | 0.39737 | 0.01587 | 0.0083716 | 0.091525 | 0.0005428 | 0.0005428 | 0.0005428 | 0.0005428 | 8.1421e-05 | 8.1421e-05 | 8.1421e-05 | 8.1421e-05 | 0.013682 | 0.00269 | 0.00508 | 0.0058462 | 0.38369 | 0.01318 | 0.0032916 | 0.085679 | 0.0023596 | 0.00021613 | 0.0013664 | 0.001088 | 0.0076408 | 0.0087986 | 0.021954 | 0.01349
Light Commercial Vehicles | Gasoline vans <= 1305kg | Euro 6 | 2022 | 12152.2957 | 24795.2305 | 22137.5033 | 59085.0295 | 2.418 | 1.593 | 1.5877 | 1.7607 | 57.3512 | 37.7831 | 37.6583 | 41.761 | 165.8021 | 109.2309 | 108.8699 | 120.7309 | 166.6559 | 109.3572 | 109.3344 | 121.1515 | 0.038148 | 0.016455 | 0.01476 | 0.020282 | 0.97561 | 0.41941 | 0.50965 | 0.56762 | 0.11759 | 0.014405 | 0.0073042 | 0.032966 | 0.0004 | 0.0004 | 0.0004 | 0.0004 | 6e-05 | 6e-05 | 6e-05 | 6e-05 | 0.0093692 | 0.00269 | 0.00508 | 0.0049592 | 0.10822 | 0.011715 | 0.0022242 | 0.028007 | 0.0022321 | 0.00019234 | 0.001216 | 0.00099541 | 0.0056621 | 0.0084691 | 0.021895 | 0.012922
Light Commercial Vehicles | Gasoline vans <= 1305kg | Euro 6d-TEMP | 2022 | 7222.3978 | 14736.3942 | 13156.8437 | 35115.6357 | 2.075 | 1.3645 | 1.3582 | 1.5083 | 49.2155 | 32.3644 | 32.2135 | 35.7737 | 142.2819 | 93.5652 | 93.1292 | 103.4216 | 143.1032 | 93.6843 | 93.5478 | 103.812 | 0.036573 | 0.015213 | 0.013646 | 0.019019 | 0.95508 | 0.39934 | 0.48525 | 0.54583 | 0.11221 | 0.013084 | 0.0063804 | 0.03096 | 0.00011286 | 0.00011286 | 0.00011286 | 0.00011286 | 1.6928e-05 | 1.6928e-05 | 1.6928e-05 | 1.6928e-05 | 0.0093692 | 0.00269 | 0.00508 | 0.0049592 | 0.10284 | 0.010394 | 0.0013004 | 0.026001 | 0.0021093 | 0.00016496 | 0.0010429 | 0.00089382 | 0.0051114 | 0.0080898 | 0.021827 | 0.012624
Light Commercial Vehicles | Gasoline vans <= 1305kg | Euro 6d | 2022 | 2072.2902 | 4228.2474 | 3775.0341 | 10075.5718 | 1.9637 | 1.2902 | 1.2834 | 1.4261 | 46.5756 | 30.6009 | 30.4392 | 33.8259 | 134.6497 | 88.4672 | 87.9995 | 97.7905 | 135.4534 | 88.5823 | 88.3933 | 98.1645 | 0.036533 | 0.015182 | 0.013619 | 0.018988 | 0.95457 | 0.39884 | 0.48465 | 0.54529 | 0.16179 | 0.018466 | 0.0066943 | 0.043535 | 0.00011286 | 0.00011286 | 0.00011286 | 0.00011286 | 1.6928e-05 | 1.6928e-05 | 1.6928e-05 | 1.6928e-05 | 0.0093692 | 0.00269 | 0.00508 | 0.0049592 | 0.15243 | 0.015776 | 0.0016143 | 0.038575 | 0.002043 | 0.00015018 | 0.00094947 | 0.00083895 | 0.0048139 | 0.007885 | 0.021791 | 0.012463
Light Commercial Vehicles | Gasoline vans 1306-1760kg | Conventional | 2022 | 986.6836 | 2013.2037 | 1797.4144 | 4797.3017 | 4.6875 | 3.0258 | 3.1875 | 3.4282 | 111.1803 | 71.7683 | 75.6018 | 81.3106 | 321.4216 | 207.4817 | 218.5645 | 235.0687 | 329.9145 | 211.6122 | 221.435 | 239.5795 | 2.9269 | 3.1182 | 3.3867 | 3.1794 | 46.3347 | 6.075 | 7.389 | 14.8477 | 11.013 | 1.437 | 0.49028 | 3.0519 | 0.00322 | 0.00184 | 0.0019 | 0.0021463 | 0.000161 | 9.2e-05 | 9.5e-05 | 0.00010732 | 0.20868 | 0.086 | 0.041 | 0.094371 | 10.8043 | 1.351 | 0.44928 | 2.9575 | 0.01 | 0.0065 | 0.0065 | 0.0072199 | 0.002 | 0.002 | 0.002 | 0.002
Light Commercial Vehicles | Gasoline vans 1306-1760kg | Euro 1 | 2022 | 1324.7061 | 2702.8962 | 2413.1808 | 6440.7832 | 4.3648 | 2.8189 | 3.0033 | 3.206 | 103.5258 | 66.8602 | 71.2344 | 76.0403 | 299.2926 | 193.2926 | 205.9383 | 219.8321 | 313.155 | 200.9571 | 209.9584 | 228.2087 | 2.0734 | 1.33 | 1.4271 | 1.5193 | 32.726 | 1.9611 | 2.4729 | 8.4804 | 2.2776 | 0.20867 | 0.13658 | 0.60719 | 0.00322 | 0.00184 | 0.0019 | 0.0021463 | 0.000805 | 0.00046 | 0.000475 | 0.00053658 | 0.047084 | 0.016 | 0.014 | 0.021644 | 2.2306 | 0.19267 | 0.12258 | 0.58555 | 0.047336 | 0.027232 | 0.013691 | 0.026294 | 0.055852 | 0.13281 | 0.074242 | 0.09504
Light Commercial Vehicles | Gasoline vans 1306-1760kg | Euro 2 | 2022 | 2490.2946 | 5081.1329 | 4536.5013 | 12107.9288 | 3.9619 | 2.6487 | 2.7645 | 2.9622 | 93.9704 | 62.8229 | 65.5685 | 70.2578 | 271.6679 | 181.6206 | 189.5582 | 203.115 | 294.3852 | 186.5997 | 192.6719 | 211.8822 | 0.91007 | 0.41139 | 0.44143 | 0.52521 | 21.1741 | 0.92018 | 1.1604 | 5.1759 | 1.1794 | 0.058808 | 0.033321 | 0.27973 | 0.00322 | 0.00184 | 0.0019 | 0.0021463 | 0.000805 | 0.00046 | 0.000475 | 0.00053658 | 0.064849 | 0.013 | 0.011 | 0.022915 | 1.1145 | 0.045808 | 0.022321 | 0.25681 | 0.078874 | 0.017415 | 0.010588 | 0.027498 | 0.090354 | 0.15005 | 0.084454 | 0.1132
Light Commercial Vehicles | Gasoline vans 1306-1760kg | Euro 3 | 2022 | 17654.3367 | 36021.453 | 32160.4202 | 85836.2099 | 3.6855 | 2.5013 | 2.5622 | 2.7677 | 87.4139 | 59.3276 | 60.7723 | 65.6455 | 252.7132 | 171.5158 | 175.6924 | 189.7809 | 256.9175 | 171.9979 | 176.2304 | 191.1504 | 0.46971 | 0.24397 | 0.26179 | 0.29708 | 19.8267 | 1.1204 | 1.4129 | 5.0774 | 0.68279 | 0.02761 | 0.012882 | 0.15685 | 0.00128 | 0.000836 | 0.00119 | 0.00106 | 0.000192 | 0.0001254 | 0.0001785 | 0.00015899 | 0.031407 | 0.002 | 0.004 | 0.0087977 | 0.65138 | 0.02561 | 0.0088815 | 0.14805 | 0.012547 | 0.0016077 | 0.0016077 | 0.0038576 | 0.0037919 | 0.02975 | 0.065518 | 0.037812
Light Commercial Vehicles | Gasoline vans 1306-1760kg | Euro 4 | 2022 | 7372.9014 | 15043.4777 | 13431.0119 | 35847.3911 | 3.3433 | 2.2848 | 2.3526 | 2.5279 | 79.2968 | 54.192 | 55.8009 | 59.9582 | 229.2466 | 156.6688 | 161.3202 | 173.339 | 230.6935 | 156.8664 | 161.5847 | 173.8404 | 0.19029 | 0.06796 | 0.072923 | 0.09498 | 6.168 | 0.41008 | 0.51712 | 1.6344 | 0.42226 | 0.017849 | 0.0058599 | 0.096534 | 0.00128 | 0.000836 | 0.00119 | 0.00106 | 0.000192 | 0.0001254 | 0.0001785 | 0.00015899 | 0.013682 | 0.00269 | 0.00508 | 0.0058462 | 0.40858 | 0.015159 | 0.00077988 | 0.090687 | 0.0040144 | 0.00046128 | 0.00046128 | 0.0011921 | 0.002913 | 0.029669 | 0.065341 | 0.037531
Light Commercial Vehicles | Gasoline vans 1306-1760kg | Euro 5 | 2022 | 4420.8361 | 9020.16 | 8053.3158 | 21494.3119 | 3.0245 | 2.0838 | 2.1487 | 2.3016 | 71.7373 | 49.4243 | 50.9645 | 54.5906 | 207.3921 | 142.8854 | 147.338 | 157.8211 | 208.3998 | 143.0178 | 147.8416 | 158.2909 | 0.16159 | 0.034533 | 0.030977 | 0.059333 | 4.8264 | 0.63607 | 0.77291 | 1.5492 | 0.41028 | 0.017259 | 0.008438 | 0.094789 | 0.0005428 | 0.0005428 | 0.0005428 | 0.0005428 | 8.1421e-05 | 8.1421e-05 | 8.1421e-05 | 8.1421e-05 | 0.013682 | 0.00269 | 0.00508 | 0.0058462 | 0.3966 | 0.014569 | 0.003358 | 0.088943 | 0.002357 | 0.00021566 | 0.0013634 | 0.0010861 | 0.0076273 | 0.0087921 | 0.021953 | 0.013484
Light Commercial Vehicles | Gasoline vans 1306-1760kg | Euro 6 | 2022 | 13958.858 | 28481.2937 | 25428.4683 | 67868.6201 | 2.7995 | 1.9123 | 1.9588 | 2.1122 | 66.4006 | 45.3568 | 46.4607 | 50.0986 | 191.9639 | 131.1264 | 134.3175 | 144.8347 | 192.8131 | 131.2516 | 134.7756 | 145.2511 | 0.037852 | 0.016222 | 0.014551 | 0.020045 | 0.97175 | 0.41564 | 0.50506 | 0.56352 | 0.12826 | 0.015429 | 0.0072098 | 0.035555 | 0.0004 | 0.0004 | 0.0004 | 0.0004 | 6e-05 | 6e-05 | 6e-05 | 6e-05 | 0.0093692 | 0.00269 | 0.00508 | 0.0049592 | 0.11889 | 0.012739 | 0.0021298 | 0.030596 | 0.0022148 | 0.00018848 | 0.0011916 | 0.00098109 | 0.0055842 | 0.0084156 | 0.021886 | 0.01288
Light Commercial Vehicles | Gasoline vans 1306-1760kg | Euro 6d-TEMP | 2022 | 6474.8669 | 13211.1514 | 11795.0872 | 31481.1055 | 2.4021 | 1.6373 | 1.6745 | 1.8085 | 56.9746 | 38.833 | 39.7168 | 42.8954 | 164.7133 | 112.2661 | 114.8212 | 124.0105 | 165.5328 | 112.3847 | 115.2373 | 124.3992 | 0.036537 | 0.015185 | 0.013621 | 0.018991 | 0.95462 | 0.39888 | 0.4847 | 0.54534 | 0.11975 | 0.013888 | 0.0064114 | 0.032859 | 0.00011286 | 0.00011286 | 0.00011286 | 0.00011286 | 1.6928e-05 | 1.6928e-05 | 1.6928e-05 | 1.6928e-05 | 0.0093692 | 0.00269 | 0.00508 | 0.0049592 | 0.11038 | 0.011198 | 0.0013314 | 0.0279 | 0.0021027 | 0.00016347 | 0.0010335 | 0.00088829 | 0.0050814 | 0.0080692 | 0.021824 | 0.012608
Light Commercial Vehicles | Gasoline vans 1306-1760kg | Euro 6d | 2022 | 1387.899 | 2831.8333 | 2528.2974 | 6748.0297 | 2.2728 | 1.5473 | 1.5805 | 1.709 | 53.9063 | 36.6997 | 37.4875 | 40.5338 | 155.8428 | 106.0986 | 108.3761 | 117.183 | 156.646 | 106.2136 | 108.7692 | 117.5565 | 0.036533 | 0.015182 | 0.013619 | 0.018988 | 0.95457 | 0.39884 | 0.48465 | 0.54529 | 0.17218 | 0.019598 | 0.0067647 | 0.046172 | 0.00011286 | 0.00011286 | 0.00011286 | 0.00011286 | 1.6928e-05 | 1.6928e-05 | 1.6928e-05 | 1.6928e-05 | 0.0093692 | 0.00269 | 0.00508 | 0.0049592 | 0.16281 | 0.016908 | 0.0016847 | 0.041213 | 0.0020409 | 0.00014972 | 0.00094659 | 0.00083726 | 0.0048047 | 0.0078787 | 0.021789 | 0.012458
Light Commercial Vehicles | Gasoline vans >1760kg | Conventional | 2022 | 971.6864 | 1982.6038 | 1770.0944 | 4724.3846 | 5.5562 | 3.4711 | 3.5359 | 3.9242 | 131.7854 | 82.3287 | 83.8669 | 93.077 | 380.991 | 238.0119 | 242.4587 | 269.0852 | 389.4839 | 242.1424 | 245.3292 | 273.596 | 2.9269 | 3.1182 | 3.3867 | 3.1794 | 46.3347 | 6.075 | 7.389 | 14.8477 | 12.7999 | 1.6317 | 0.50239 | 3.5056 | 0.00322 | 0.00184 | 0.0019 | 0.0021463 | 0.000161 | 9.2e-05 | 9.5e-05 | 0.00010732 | 0.20868 | 0.086 | 0.041 | 0.094371 | 12.5913 | 1.5457 | 0.46139 | 3.4112 | 0.01 | 0.0065 | 0.0065 | 0.0072199 | 0.002 | 0.002 | 0.002 | 0.002
Light Commercial Vehicles | Gasoline vans >1760kg | Euro 1 | 2022 | 1030.2874 | 2102.1719 | 1876.8463 | 5009.3057 | 5.4926 | 3.6169 | 3.8634 | 4.095 | 130.2749 | 85.7865 | 91.6333 | 97.1273 | 376.624 | 248.0085 | 264.9115 | 280.7945 | 390.4864 | 255.673 | 268.9316 | 289.1711 | 2.0734 | 1.33 | 1.4271 | 1.5193 | 32.726 | 1.9611 | 2.4729 | 8.4804 | 2.3255 | 0.21389 | 0.1369 | 0.61935 | 0.00322 | 0.00184 | 0.0019 | 0.0021463 | 0.000805 | 0.00046 | 0.000475 | 0.00053658 | 0.047084 | 0.016 | 0.014 | 0.021644 | 2.2784 | 0.19789 | 0.1229 | 0.5977 | 0.047336 | 0.027232 | 0.013691 | 0.026294 | 0.055852 | 0.13281 | 0.074242 | 0.09504
Light Commercial Vehicles | Gasoline vans >1760kg | Euro 2 | 2022 | 510.0434 | 1040.6795 | 929.1321 | 2479.855 | 5.0512 | 3.4796 | 3.6906 | 3.8819 | 119.8056 | 82.5311 | 87.5361 | 92.0728 | 346.3574 | 238.5971 | 253.0664 | 266.1819 | 369.0451 | 243.5682 | 256.1753 | 274.9364 | 0.90893 | 0.41032 | 0.44028 | 0.5241 | 21.1666 | 0.91865 | 1.1584 | 5.173 | 1.2475 | 0.066168 | 0.03373 | 0.29698 | 0.00322 | 0.00184 | 0.0019 | 0.0021463 | 0.000805 | 0.00046 | 0.000475 | 0.00053658 | 0.064849 | 0.013 | 0.011 | 0.022915 | 1.1826 | 0.053168 | 0.02273 | 0.27406 | 0.078762 | 0.017385 | 0.01057 | 0.027455 | 0.090248 | 0.15005 | 0.084449 | 0.11317
Light Commercial Vehicles | Gasoline vans >1760kg | Euro 3 | 2022 | 2043.7764 | 4170.0686 | 3723.0913 | 9936.9364 | 4.9266 | 3.2755 | 3.2983 | 3.6236 | 116.8514 | 77.6885 | 78.2313 | 85.9467 | 337.8168 | 224.5972 | 226.1662 | 248.4715 | 342.0197 | 225.0789 | 226.7039 | 249.8403 | 0.46912 | 0.24342 | 0.2612 | 0.2965 | 19.8154 | 1.1181 | 1.41 | 5.073 | 0.73191 | 0.032955 | 0.01321 | 0.16932 | 0.00128 | 0.000836 | 0.00119 | 0.00106 | 0.000192 | 0.0001254 | 0.0001785 | 0.00015899 | 0.031407 | 0.002 | 0.004 | 0.0087977 | 0.70051 | 0.030955 | 0.0092099 | 0.16052 | 0.012541 | 0.0016064 | 0.0016064 | 0.0038554 | 0.003788 | 0.029748 | 0.065515 | 0.03781
Light Commercial Vehicles | Gasoline vans >1760kg | Euro 4 | 2022 | 893.479 | 1823.0314 | 1627.6261 | 4344.1365 | 4.7554 | 3.184 | 3.2118 | 3.5176 | 112.7915 | 75.5194 | 76.1795 | 83.4326 | 326.0796 | 218.3262 | 220.2345 | 241.2033 | 327.5245 | 218.5228 | 220.498 | 241.7034 | 0.18996 | 0.067652 | 0.072593 | 0.09466 | 6.159 | 0.40823 | 0.51478 | 1.6309 | 0.45886 | 0.021829 | 0.0061023 | 0.10582 | 0.00128 | 0.000836 | 0.00119 | 0.00106 | 0.000192 | 0.0001254 | 0.0001785 | 0.00015899 | 0.013682 | 0.00269 | 0.00508 | 0.0058462 | 0.44518 | 0.019139 | 0.0010223 | 0.099978 | 0.0040069 | 0.00045748 | 0.00045748 | 0.0011875 | 0.0029054 | 0.029666 | 0.065333 | 0.037525
Light Commercial Vehicles | Gasoline vans >1760kg | Euro 5 | 2022 | 692.8225 | 1413.6172 | 1262.0958 | 3368.5356 | 4.3162 | 2.9124 | 2.9504 | 3.2154 | 102.3725 | 69.0785 | 69.9784 | 76.2634 | 295.9584 | 199.7056 | 202.3072 | 220.4771 | 296.9593 | 199.8369 | 202.803 | 220.9416 | 0.15907 | 0.032544 | 0.029192 | 0.057311 | 4.8015 | 0.61168 | 0.74328 | 1.5227 | 0.43281 | 0.01955 | 0.0083936 | 0.10037 | 0.0005428 | 0.0005428 | 0.0005428 | 0.0005428 | 8.1421e-05 | 8.1421e-05 | 8.1421e-05 | 8.1421e-05 | 0.013682 | 0.00269 | 0.00508 | 0.0058462 | 0.41913 | 0.01686 | 0.0033136 | 0.094521 | 0.0023314 | 0.00021106 | 0.0013344 | 0.001068 | 0.0074983 | 0.0087285 | 0.021942 | 0.013426
Light Commercial Vehicles | Gasoline vans >1760kg | Euro 6 | 2022 | 2705.3201 | 5519.8653 | 4928.2073 | 13153.3927 | 4.1584 | 2.8048 | 2.8443 | 3.098 | 98.6299 | 66.5256 | 67.4634 | 73.48 | 285.1387 | 192.3251 | 195.0364 | 212.4303 | 285.9785 | 192.4482 | 195.4812 | 212.838 | 0.03728 | 0.015771 | 0.014147 | 0.019586 | 0.9643 | 0.40836 | 0.49621 | 0.55562 | 0.14409 | 0.016887 | 0.0069951 | 0.039343 | 0.0004 | 0.0004 | 0.0004 | 0.0004 | 6e-05 | 6e-05 | 6e-05 | 6e-05 | 0.0093692 | 0.00269 | 0.00508 | 0.0049592 | 0.13472 | 0.014197 | 0.0019151 | 0.034384 | 0.0021794 | 0.00018058 | 0.0011417 | 0.0009518 | 0.0054256 | 0.0083062 | 0.021866 | 0.012794
Light Commercial Vehicles | Gasoline vans >1760kg | Euro 6d-TEMP | 2022 | 906.3587 | 1849.3109 | 1651.0887 | 4406.7583 | 3.5681 | 2.4012 | 2.4314 | 2.6525 | 84.6305 | 56.9532 | 57.6685 | 62.9137 | 244.6663 | 164.6513 | 166.7192 | 181.8832 | 245.4829 | 164.7693 | 167.1312 | 182.2691 | 0.036533 | 0.015182 | 0.013619 | 0.018988 | 0.95457 | 0.39884 | 0.48465 | 0.54529 | 0.13573 | 0.015628 | 0.0065177 | 0.036916 | 0.00011286 | 0.00011286 | 0.00011286 | 0.00011286 | 1.6928e-05 | 1.6928e-05 | 1.6928e-05 | 1.6928e-05 | 0.0093692 | 0.00269 | 0.00508 | 0.0049592 | 0.12636 | 0.012938 | 0.0014377 | 0.031957 | 0.0020916 | 0.00016101 | 0.001018 | 0.00087916 | 0.0050319 | 0.0080351 | 0.021817 | 0.012581
Light Commercial Vehicles | Gasoline vans >1760kg | Euro 6d | 2022 | 229.436 | 468.1353 | 417.9573 | 1115.5285 | 3.3768 | 2.2699 | 2.2968 | 2.5076 | 80.0926 | 53.8377 | 54.4754 | 59.4766 | 231.5474 | 155.6446 | 157.488 | 171.9465 | 232.3494 | 155.7593 | 157.8794 | 172.3189 | 0.036533 | 0.015182 | 0.013619 | 0.018988 | 0.95457 | 0.39884 | 0.48465 | 0.54529 | 0.20314 | 0.02297 | 0.0069746 | 0.054034 | 0.00011286 | 0.00011286 | 0.00011286 | 0.00011286 | 1.6928e-05 | 1.6928e-05 | 1.6928e-05 | 1.6928e-05 | 0.0093692 | 0.00269 | 0.00508 | 0.0049592 | 0.19378 | 0.02028 | 0.0018946 | 0.049075 | 0.0020366 | 0.00014875 | 0.00094047 | 0.00083367 | 0.0047852 | 0.0078652 | 0.021787 | 0.012448
Light Commercial Vehicles | Diesel vans <= 1305kg | Conventional | 2022 | 411.5201 | 839.655 | 749.6549 | 2000.83 | 2.8458 | 1.9959 | 2.0898 | 2.2059 | 67.3733 | 47.2503 | 49.4756 | 52.2228 | 199.0273 | 139.5819 | 146.1557 | 154.2713 | 199.6249 | 139.9179 | 146.3797 | 154.5819 | 2.0145 | 0.8425 | 0.8338 | 1.0803 | 1.9127 | 1.0091 | 1.0601 | 1.214 | 0.31849 | 0.10554 | 0.101 | 0.14764 | 0.66661 | 0.30331 | 0.32184 | 0.38497 | 0.36663 | 0.16682 | 0.17701 | 0.21174 | 0.021342 | 0.012 | 0.008 | 0.012423 | 0.29715 | 0.093538 | 0.093 | 0.13521 | 0 | 0 | 0 | 0 | 0.001 | 0.001 | 0.001 | 0.001
Light Commercial Vehicles | Diesel vans <= 1305kg | Euro 1 | 2022 | 142.5494 | 290.8541 | 259.6783 | 693.0818 | 2.7823 | 1.9322 | 2.003 | 2.1335 | 65.8685 | 45.743 | 47.4185 | 50.5101 | 194.5822 | 135.1293 | 140.0789 | 149.2117 | 195.6376 | 136.4413 | 141.2229 | 150.5002 | 1.3702 | 0.97528 | 1.0223 | 1.0741 | 0.66835 | 0.32818 | 0.4232 | 0.43374 | 0.45798 | 0.21825 | 0.20887 | 0.26404 | 0.16331 | 0.0658 | 0.0904 | 0.095072 | 0.11431 | 0.04606 | 0.06328 | 0.06655 | 0.018768 | 0.009 | 0.003 | 0.0087609 | 0.43921 | 0.20925 | 0.20587 | 0.25528 | 0.002 | 0.004 | 0.004 | 0.0035887 | 0.001 | 0.001 | 0.001 | 0.001
Light Commercial Vehicles | Diesel vans <= 1305kg | Euro 2 | 2022 | 292.7068 | 597.2314 | 533.2159 | 1423.1541 | 2.6455 | 1.8378 | 1.8904 | 2.0236 | 62.6311 | 43.5081 | 44.7538 | 47.908 | 185.0183 | 128.5273 | 132.2072 | 141.5248 | 185.9492 | 130.2013 | 133.8532 | 143.2027 | 1.7969 | 1.341 | 1.4057 | 1.459 | 0.81565 | 0.45124 | 0.5819 | 0.57514 | 0.45798 | 0.21825 | 0.20887 | 0.26404 | 0.1627 | 0.065556 | 0.090065 | 0.094719 | 0.12989 | 0.052445 | 0.072052 | 0.075719 | 0.0058903 | 0.003 | 0.002 | 0.0032198 | 0.45208 | 0.21525 | 0.20687 | 0.26082 | 0.0028903 | 0.006 | 0.006 | 0.0053604 | 0.001 | 0.001 | 0.001 | 0.001
Light Commercial Vehicles | Diesel vans <= 1305kg | Euro 3 | 2022 | 202.6867 | 413.5566 | 369.2287 | 985.472 | 2.2234 | 1.5474 | 1.5719 | 1.6956 | 52.637 | 36.6325 | 37.2141 | 40.1421 | 155.4948 | 108.216 | 109.9342 | 118.5838 | 159.7282 | 109.276 | 110.9942 | 120.5058 | 1.366 | 1.0036 | 1.0519 | 1.0962 | 0.62052 | 0.32965 | 0.4251 | 0.42524 | 0.28394 | 0.13532 | 0.1295 | 0.16371 | 0.10813 | 0.043567 | 0.059855 | 0.062949 | 0.09129 | 0.037032 | 0.050877 | 0.053379 | 0.003 | 0 | 0 | 0.00061702 | 0.28094 | 0.13532 | 0.1295 | 0.16309 | 0.015658 | 0.004 | 0.004 | 0.0063978 | 0.001 | 0.001 | 0.001 | 0.001
Light Commercial Vehicles | Diesel vans <= 1305kg | Euro 4 | 2022 | 6335.0075 | 12925.7858 | 11540.3091 | 30801.1024 | 2.2721 | 1.5584 | 1.5623 | 1.7067 | 53.7892 | 36.8944 | 36.9873 | 40.4041 | 158.8987 | 108.9898 | 109.2642 | 119.3576 | 163.0788 | 110.0498 | 110.3242 | 121.2698 | 0.96645 | 0.69297 | 0.72638 | 0.76173 | 0.44589 | 0.22289 | 0.28743 | 0.29294 | 0.10527 | 0.050142 | 0.047986 | 0.060672 | 0.033238 | 0.013396 | 0.018382 | 0.019345 | 0.021909 | 0.01161 | 0.015948 | 0.015353 | 0.0011 | 0 | 0 | 0.00022624 | 0.10417 | 0.050142 | 0.047986 | 0.060445 | 0.015658 | 0.004 | 0.004 | 0.0063978 | 0.001 | 0.001 | 0.001 | 0.001
Light Commercial Vehicles | Diesel vans <= 1305kg | Euro 5 | 2022 | 26453.4562 | 53974.9494 | 48189.5346 | 128617.9402 | 2.0934 | 1.433 | 1.4377 | 1.5706 | 49.5592 | 33.9245 | 34.0365 | 37.1821 | 146.4027 | 100.2165 | 100.547 | 109.8397 | 150.5523 | 101.2765 | 101.607 | 111.7462 | 1.4233 | 1.1815 | 1.2977 | 1.2747 | 0.00060782 | 0.00022319 | 0.00016505 | 0.00028052 | 0.00066394 | 0.00031793 | 0.00029729 | 0.00038136 | 0.00032106 | 0.00013723 | 0.00013723 | 0.00017504 | 3.2106e-05 | 1.3723e-05 | 1.3723e-05 | 1.7504e-05 | 7.5e-06 | 0 | 0 | 1.5426e-06 | 0.00065644 | 0.00031793 | 0.00029729 | 0.00037982 | 0.015658 | 0.004 | 0.004 | 0.0063978 | 0.0019 | 0.0019 | 0.0019 | 0.0019
Light Commercial Vehicles | Diesel vans <= 1305kg | Euro 6 | 2022 | 31902.3453 | 65092.7222 | 58115.6262 | 155110.6937 | 2.1155 | 1.4857 | 1.5185 | 1.6275 | 50.0834 | 35.1721 | 35.9488 | 38.53 | 147.9513 | 103.9019 | 106.1963 | 113.8214 | 150.8139 | 104.9619 | 107.2563 | 115.4303 | 1.2157 | 1.0681 | 1.1731 | 1.1378 | 0.0013414 | 0.00053731 | 0.00039735 | 0.00065025 | 0.00048073 | 0.00026258 | 0.00024554 | 0.00030106 | 0.00033275 | 0.00014222 | 0.00014222 | 0.00018141 | 3.3275e-05 | 1.4222e-05 | 1.4222e-05 | 1.8141e-05 | 7.5e-06 | 0 | 0 | 1.5426e-06 | 0.00047323 | 0.00026258 | 0.00024554 | 0.00029952 | 0.010802 | 0.004 | 0.004 | 0.0053989 | 0.007 | 0.007 | 0.007 | 0.007
Light Commercial Vehicles | Diesel vans <= 1305kg | Euro 6d-TEMP | 2022 | 3848.5679 | 7852.5185 | 7010.8304 | 18711.9168 | 1.9266 | 1.3473 | 1.3737 | 1.4764 | 45.6117 | 31.8972 | 32.5222 | 34.9521 | 134.7415 | 94.2275 | 96.0736 | 103.2519 | 137.6042 | 95.2875 | 97.1336 | 104.8608 | 0.7455 | 0.33691 | 0.37005 | 0.43336 | 0.00060286 | 0.00010563 | 7.8117e-05 | 0.00019759 | 0.00037949 | 0.00017918 | 0.00016755 | 0.00021602 | 0.00033275 | 0.00014222 | 0.00014222 | 0.00018141 | 3.3275e-05 | 1.4222e-05 | 1.4222e-05 | 1.8141e-05 | 7.5e-06 | 0 | 0 | 1.5426e-06 | 0.00037199 | 0.00017918 | 0.00016755 | 0.00021448 | 0.010802 | 0.004 | 0.004 | 0.0053989 | 0.007 | 0.007 | 0.007 | 0.007
Light Commercial Vehicles | Diesel vans <= 1305kg | Euro 6d | 2022 | 165.882 | 338.4614 | 302.1827 | 806.5261 | 1.8186 | 1.2734 | 1.2991 | 1.3952 | 43.0535 | 30.1466 | 30.7561 | 33.0296 | 127.1843 | 89.0559 | 90.8565 | 97.5726 | 130.0469 | 90.1159 | 91.9165 | 99.1815 | 0.21828 | 0.085119 | 0.093489 | 0.11564 | 0.0005426 | 6.8542e-05 | 5.0688e-05 | 0.00015935 | 0.00035524 | 0.00015921 | 0.00014887 | 0.00019565 | 0.00033275 | 0.00014222 | 0.00014222 | 0.00018141 | 3.3275e-05 | 1.4222e-05 | 1.4222e-05 | 1.8141e-05 | 7.5e-06 | 0 | 0 | 1.5426e-06 | 0.00034774 | 0.00015921 | 0.00014887 | 0.00019411 | 0.010802 | 0.004 | 0.004 | 0.0053989 | 0.007 | 0.007 | 0.007 | 0.007
Light Commercial Vehicles | Diesel vans 1306-1760kg | Conventional | 2022 | 1080.3517 | 2204.3217 | 1968.047 | 5252.7204 | 3.8461 | 2.861 | 3.1034 | 3.1544 | 91.0526 | 67.7309 | 73.4698 | 74.6778 | 268.9784 | 200.0836 | 217.037 | 220.6055 | 269.576 | 200.4196 | 217.261 | 220.9161 | 2.0145 | 0.8425 | 0.8338 | 1.0803 | 1.9127 | 1.0091 | 1.0601 | 1.214 | 0.31849 | 0.10554 | 0.101 | 0.14764 | 0.66609 | 0.30307 | 0.32159 | 0.38467 | 0.36619 | 0.16669 | 0.17687 | 0.21154 | 0.021342 | 0.012 | 0.008 | 0.012423 | 0.29715 | 0.093538 | 0.093 | 0.13521 | 0 | 0 | 0 | 0 | 0.001 | 0.001 | 0.001 | 0.001
Light Commercial Vehicles | Diesel vans 1306-1760kg | Euro 1 | 2022 | 2019.4477 | 4120.429 | 3678.7724 | 9818.6491 | 3.6697 | 2.7099 | 2.928 | 2.989 | 86.8769 | 64.156 | 69.318 | 70.7632 | 256.643 | 189.523 | 204.7723 | 209.0414 | 257.6985 | 190.835 | 205.9163 | 210.3298 | 1.3702 | 0.97528 | 1.0223 | 1.0741 | 0.66835 | 0.32818 | 0.4232 | 0.43374 | 0.45798 | 0.21825 | 0.20887 | 0.26404 | 0.16187 | 0.065222 | 0.089606 | 0.094236 | 0.11274 | 0.045655 | 0.062724 | 0.065848 | 0.018768 | 0.009 | 0.003 | 0.0087609 | 0.43921 | 0.20925 | 0.20587 | 0.25528 | 0.002 | 0.004 | 0.004 | 0.0035887 | 0.001 | 0.001 | 0.001 | 0.001
Light Commercial Vehicles | Diesel vans 1306-1760kg | Euro 2 | 2022 | 3428.7319 | 6995.8962 | 6246.0268 | 16670.6549 | 3.4822 | 2.5821 | 2.7765 | 2.8401 | 82.439 | 61.1303 | 65.7323 | 67.2372 | 243.5329 | 180.5851 | 194.1797 | 198.6254 | 244.4638 | 182.2591 | 195.8257 | 200.3033 | 1.7967 | 1.3408 | 1.4055 | 1.4588 | 0.81558 | 0.45118 | 0.58183 | 0.57508 | 0.45791 | 0.2182 | 0.20882 | 0.26399 | 0.16195 | 0.065253 | 0.089648 | 0.094281 | 0.12894 | 0.052202 | 0.071719 | 0.075298 | 0.0058903 | 0.003 | 0.002 | 0.0032198 | 0.45202 | 0.2152 | 0.20682 | 0.26077 | 0.0028903 | 0.006 | 0.006 | 0.0053604 | 0.001 | 0.001 | 0.001 | 0.001
Light Commercial Vehicles | Diesel vans 1306-1760kg | Euro 3 | 2022 | 53925.0972 | 110027.3769 | 98233.8685 | 262186.3426 | 2.9455 | 2.1615 | 2.2839 | 2.3686 | 69.732 | 51.1716 | 54.0708 | 56.0752 | 205.9951 | 151.166 | 159.7303 | 165.6518 | 210.2285 | 152.226 | 160.7903 | 167.5737 | 1.366 | 1.0035 | 1.0519 | 1.0962 | 0.62051 | 0.32965 | 0.4251 | 0.42524 | 0.28394 | 0.13531 | 0.1295 | 0.1637 | 0.10453 | 0.042116 | 0.057861 | 0.060851 | 0.086574 | 0.035799 | 0.049182 | 0.051256 | 0.003 | 0 | 0 | 0.00061702 | 0.28094 | 0.13531 | 0.1295 | 0.16309 | 0.015658 | 0.004 | 0.004 | 0.0063978 | 0.001 | 0.001 | 0.001 | 0.001
Light Commercial Vehicles | Diesel vans 1306-1760kg | Euro 4 | 2022 | 42405.5317 | 86523.1526 | 77248.9924 | 206177.6767 | 2.9054 | 2.123 | 2.2324 | 2.3249 | 68.7837 | 50.2611 | 52.8497 | 55.0406 | 203.194 | 148.4764 | 156.1232 | 162.5954 | 207.3741 | 149.5364 | 157.1832 | 164.5076 | 0.96651 | 0.69302 | 0.72643 | 0.76179 | 0.44591 | 0.22291 | 0.28745 | 0.29296 | 0.10532 | 0.050186 | 0.048028 | 0.060717 | 0.020694 | 0.008343 | 0.011429 | 0.012039 | 0.011326 | 0.0071906 | 0.0098756 | 0.0090472 | 0.0011 | 0 | 0 | 0.00022624 | 0.10422 | 0.050186 | 0.048028 | 0.06049 | 0.015658 | 0.004 | 0.004 | 0.0063978 | 0.001 | 0.001 | 0.001 | 0.001
Light Commercial Vehicles | Diesel vans 1306-1760kg | Euro 5 | 2022 | 97503.2536 | 198943.1226 | 177618.9989 | 474065.3751 | 2.9229 | 2.0554 | 2.1172 | 2.257 | 69.1968 | 48.6592 | 50.1231 | 53.4317 | 204.4142 | 143.744 | 148.0685 | 157.8426 | 208.5638 | 144.804 | 149.1285 | 159.7492 | 1.4229 | 1.1812 | 1.2973 | 1.2744 | 0.00060772 | 0.00022313 | 0.00016501 | 0.00028045 | 0.00066259 | 0.00031681 | 0.00029625 | 0.00038023 | 0.00032106 | 0.00013723 | 0.00013723 | 0.00017504 | 3.2106e-05 | 1.3723e-05 | 1.3723e-05 | 1.7504e-05 | 7.5e-06 | 0 | 0 | 1.5426e-06 | 0.00065509 | 0.00031681 | 0.00029625 | 0.00037869 | 0.015658 | 0.004 | 0.004 | 0.0063978 | 0.0019 | 0.0019 | 0.0019 | 0.0019
Light Commercial Vehicles | Diesel vans 1306-1760kg | Euro 6 | 2022 | 140046.5421 | 285747.3506 | 255118.939 | 680912.8317 | 2.9781 | 2.1301 | 2.2092 | 2.3342 | 70.5044 | 50.4295 | 52.3013 | 55.2597 | 208.2769 | 148.9736 | 154.5032 | 163.2426 | 211.1395 | 150.0336 | 155.5632 | 164.8515 | 1.1913 | 1.0439 | 1.1465 | 1.1127 | 0.0015488 | 0.00059526 | 0.0004402 | 0.00073329 | 0.00046073 | 0.00024611 | 0.00023014 | 0.00028427 | 0.00033275 | 0.00014222 | 0.00014222 | 0.00018141 | 3.3275e-05 | 1.4222e-05 | 1.4222e-05 | 1.8141e-05 | 7.5e-06 | 0 | 0 | 1.5426e-06 | 0.00045323 | 0.00024611 | 0.00023014 | 0.00028273 | 0.010802 | 0.004 | 0.004 | 0.0053989 | 0.007 | 0.007 | 0.007 | 0.007
Light Commercial Vehicles | Diesel vans 1306-1760kg | Euro 6d-TEMP | 2022 | 91121.554 | 185922.0674 | 165993.6321 | 443037.2536 | 2.7045 | 1.9302 | 1.9992 | 2.1153 | 64.0265 | 45.6955 | 47.3288 | 50.0776 | 189.1404 | 134.9889 | 139.8139 | 147.9343 | 192.0031 | 136.0489 | 140.8739 | 149.5432 | 0.74279 | 0.33423 | 0.3671 | 0.43057 | 0.0016859 | 0.00027934 | 0.00020657 | 0.00054136 | 0.00037327 | 0.00017405 | 0.00016276 | 0.00021079 | 0.00033275 | 0.00014222 | 0.00014222 | 0.00018141 | 3.3275e-05 | 1.4222e-05 | 1.4222e-05 | 1.8141e-05 | 7.5e-06 | 0 | 0 | 1.5426e-06 | 0.00036577 | 0.00017405 | 0.00016276 | 0.00020925 | 0.010802 | 0.004 | 0.004 | 0.0053989 | 0.007 | 0.007 | 0.007 | 0.007
Light Commercial Vehicles | Diesel vans 1306-1760kg | Euro 6d | 2022 | 13152.2702 | 26835.5528 | 23959.1294 | 63946.9524 | 2.5595 | 1.8244 | 1.8879 | 1.9994 | 60.5941 | 43.1903 | 44.695 | 47.3336 | 179.0009 | 127.5883 | 132.0333 | 139.828 | 181.8635 | 128.6483 | 133.0933 | 141.4369 | 0.21828 | 0.085119 | 0.093489 | 0.11564 | 0.0016956 | 0.00021419 | 0.0001584 | 0.00049798 | 0.00035524 | 0.00015921 | 0.00014887 | 0.00019565 | 0.00033275 | 0.00014222 | 0.00014222 | 0.00018141 | 3.3275e-05 | 1.4222e-05 | 1.4222e-05 | 1.8141e-05 | 7.5e-06 | 0 | 0 | 1.5426e-06 | 0.00034774 | 0.00015921 | 0.00014887 | 0.00019411 | 0.010802 | 0.004 | 0.004 | 0.0053989 | 0.007 | 0.007 | 0.007 | 0.007
Light Commercial Vehicles | Diesel vans >1760kg | Conventional | 2022 | 1880.4754 | 3836.8735 | 3425.6104 | 9142.9594 | 5.1611 | 3.7933 | 4.0579 | 4.1738 | 122.1849 | 89.8043 | 96.0684 | 98.8112 | 360.9462 | 265.2908 | 283.7954 | 291.8979 | 361.5438 | 265.6268 | 284.0194 | 292.2084 | 2.0145 | 0.8425 | 0.8338 | 1.0803 | 1.9127 | 1.0091 | 1.0601 | 1.214 | 0.31849 | 0.10554 | 0.101 | 0.14764 | 0.66647 | 0.30324 | 0.32177 | 0.38489 | 0.36651 | 0.16678 | 0.17697 | 0.21168 | 0.021342 | 0.012 | 0.008 | 0.012423 | 0.29715 | 0.093538 | 0.093 | 0.13521 | 0 | 0 | 0 | 0 | 0.001 | 0.001 | 0.001 | 0.001
Light Commercial Vehicles | Diesel vans >1760kg | Euro 1 | 2022 | 3713.9619 | 7577.8719 | 6765.6223 | 18057.4561 | 4.8524 | 3.526 | 3.7664 | 3.8889 | 114.8765 | 83.4763 | 89.1656 | 92.0662 | 339.3566 | 246.5972 | 263.404 | 271.9725 | 340.4121 | 247.9092 | 264.548 | 273.261 | 1.3702 | 0.97528 | 1.0223 | 1.0741 | 0.66835 | 0.32818 | 0.4232 | 0.43374 | 0.45798 | 0.21825 | 0.20887 | 0.26404 | 0.16204 | 0.065288 | 0.089697 | 0.094332 | 0.11292 | 0.045702 | 0.062788 | 0.065929 | 0.018768 | 0.009 | 0.003 | 0.0087609 | 0.43921 | 0.20925 | 0.20587 | 0.25528 | 0.002 | 0.004 | 0.004 | 0.0035887 | 0.001 | 0.001 | 0.001 | 0.001
Light Commercial Vehicles | Diesel vans >1760kg | Euro 2 | 2022 | 3071.941 | 6267.9091 | 5596.0705 | 14935.9205 | 4.6741 | 3.3922 | 3.5979 | 3.733 | 110.6551 | 80.3086 | 85.1787 | 88.3748 | 326.8861 | 237.2394 | 251.6264 | 261.0679 | 327.817 | 238.9134 | 253.2724 | 262.7458 | 1.796 | 1.3402 | 1.4049 | 1.4582 | 0.81534 | 0.45098 | 0.58157 | 0.57485 | 0.45768 | 0.21802 | 0.20864 | 0.2638 | 0.16006 | 0.064491 | 0.088602 | 0.093181 | 0.12659 | 0.051593 | 0.070881 | 0.074244 | 0.0058903 | 0.003 | 0.002 | 0.0032198 | 0.45179 | 0.21502 | 0.20664 | 0.26058 | 0.0028903 | 0.006 | 0.006 | 0.0053604 | 0.001 | 0.001 | 0.001 | 0.001
Light Commercial Vehicles | Diesel vans >1760kg | Euro 3 | 2022 | 36268.274 | 74000.8504 | 66068.9186 | 176338.043 | 3.9862 | 2.8722 | 2.9955 | 3.1475 | 94.3712 | 67.9975 | 70.9162 | 74.5155 | 278.782 | 200.8712 | 209.4936 | 220.126 | 283.0153 | 201.9312 | 210.5536 | 222.048 | 1.3659 | 1.0035 | 1.0519 | 1.0962 | 0.62049 | 0.32963 | 0.42508 | 0.42522 | 0.28392 | 0.13529 | 0.12948 | 0.16368 | 0.1013 | 0.040817 | 0.056077 | 0.058975 | 0.082452 | 0.034695 | 0.047666 | 0.049377 | 0.003 | 0 | 0 | 0.00061702 | 0.28092 | 0.13529 | 0.12948 | 0.16306 | 0.015658 | 0.004 | 0.004 | 0.0063978 | 0.001 | 0.001 | 0.001 | 0.001
Light Commercial Vehicles | Diesel vans >1760kg | Euro 4 | 2022 | 74002.901 | 150993.6094 | 134809.052 | 359805.5624 | 4.0056 | 2.8713 | 2.9684 | 3.141 | 94.8289 | 67.9759 | 70.2745 | 74.3601 | 280.1339 | 200.8076 | 207.5976 | 219.667 | 284.314 | 201.8676 | 208.6576 | 221.5792 | 0.96651 | 0.69301 | 0.72643 | 0.76178 | 0.44591 | 0.22291 | 0.28745 | 0.29296 | 0.10531 | 0.05018 | 0.048023 | 0.060711 | 0.027011 | 0.010888 | 0.014931 | 0.015719 | 0.016311 | 0.0094162 | 0.012934 | 0.012152 | 0.0011 | 0 | 0 | 0.00022624 | 0.10421 | 0.05018 | 0.048023 | 0.060485 | 0.015658 | 0.004 | 0.004 | 0.0063978 | 0.001 | 0.001 | 0.001 | 0.001
Light Commercial Vehicles | Diesel vans >1760kg | Euro 5 | 2022 | 232715.626 | 474826.9581 | 423931.6639 | 1131474.248 | 4.2922 | 2.9815 | 3.0351 | 3.2712 | 101.6136 | 70.5858 | 71.8533 | 77.4423 | 300.1764 | 208.5174 | 212.2617 | 228.7722 | 304.326 | 209.5774 | 213.3217 | 230.6788 | 1.4206 | 1.1788 | 1.2947 | 1.272 | 0.000607 | 0.00022269 | 0.00016468 | 0.00028 | 0.00065317 | 0.00030905 | 0.000289 | 0.00037231 | 0.00032106 | 0.00013723 | 0.00013723 | 0.00017504 | 3.2106e-05 | 1.3723e-05 | 1.3723e-05 | 1.7504e-05 | 7.5e-06 | 0 | 0 | 1.5426e-06 | 0.00064567 | 0.00030905 | 0.000289 | 0.00037077 | 0.015658 | 0.004 | 0.004 | 0.0063978 | 0.0019 | 0.0019 | 0.0019 | 0.0019
Light Commercial Vehicles | Diesel vans >1760kg | Euro 6 | 2022 | 320618.3898 | 654181.489 | 584061.7142 | 1558861.5929 | 4.0868 | 2.886 | 2.9616 | 3.1613 | 96.7519 | 68.3237 | 70.1133 | 74.8412 | 285.8146 | 201.835 | 207.1216 | 221.0882 | 288.6772 | 202.895 | 208.1816 | 222.6972 | 1.1768 | 1.0295 | 1.1307 | 1.0977 | 0.0014791 | 0.00055244 | 0.00040854 | 0.00068912 | 0.00044888 | 0.00023634 | 0.000221 | 0.00027431 | 0.00033275 | 0.00014222 | 0.00014222 | 0.00018141 | 3.3275e-05 | 1.4222e-05 | 1.4222e-05 | 1.8141e-05 | 7.5e-06 | 0 | 0 | 1.5426e-06 | 0.00044138 | 0.00023634 | 0.000221 | 0.00027277 | 0.010802 | 0.004 | 0.004 | 0.0053989 | 0.007 | 0.007 | 0.007 | 0.007
Light Commercial Vehicles | Diesel vans >1760kg | Euro 6d-TEMP | 2022 | 291534.0858 | 594838.6255 | 531079.6364 | 1417452.3477 | 3.7112 | 2.616 | 2.6808 | 2.8655 | 87.859 | 61.9307 | 63.4665 | 67.8389 | 259.5441 | 182.9493 | 187.4863 | 200.4028 | 262.4067 | 184.0093 | 188.5463 | 202.0117 | 0.74166 | 0.3331 | 0.36586 | 0.42941 | 0.0016705 | 0.00026991 | 0.0001996 | 0.00053164 | 0.00037066 | 0.0001719 | 0.00016075 | 0.0002086 | 0.00033275 | 0.00014222 | 0.00014222 | 0.00018141 | 3.3275e-05 | 1.4222e-05 | 1.4222e-05 | 1.8141e-05 | 7.5e-06 | 0 | 0 | 1.5426e-06 | 0.00036316 | 0.0001719 | 0.00016075 | 0.00020706 | 0.010802 | 0.004 | 0.004 | 0.0053989 | 0.007 | 0.007 | 0.007 | 0.007
Light Commercial Vehicles | Diesel vans >1760kg | Euro 6d | 2022 | 58879.3919 | 120135.9918 | 107258.9709 | 286274.3546 | 3.5134 | 2.4724 | 2.5307 | 2.7084 | 83.178 | 58.5328 | 59.9127 | 64.1187 | 245.7159 | 172.9117 | 176.9881 | 189.413 | 248.5785 | 173.9717 | 178.0481 | 191.0219 | 0.21828 | 0.085119 | 0.093489 | 0.11564 | 0.0016956 | 0.00021419 | 0.0001584 | 0.00049798 | 0.00035524 | 0.00015921 | 0.00014887 | 0.00019565 | 0.00033275 | 0.00014222 | 0.00014222 | 0.00018141 | 3.3275e-05 | 1.4222e-05 | 1.4222e-05 | 1.8141e-05 | 7.5e-06 | 0 | 0 | 1.5426e-06 | 0.00034774 | 0.00015921 | 0.00014887 | 0.00019411 | 0.010802 | 0.004 | 0.004 | 0.0053989 | 0.007 | 0.007 | 0.007 | 0.007
Light Commercial Vehicles | LPG vans 1306-1760kg | Conventional | 2022 | 2.2006 | 4.4901 | 4.0088 | 10.6995 | 5.8312 | 3.105 | 3.726 | 3.8984 | 126.7659 | 67.5 | 81 | 84.7476 | 377.8639 | 201.204 | 241.4448 | 252.6156 | 380.1039 | 202.184 | 242.1448 | 253.6283 | 3.3051 | 3.7954 | 4.0267 | 3.7812 | 9.3777 | 2.7457 | 6.0645 | 5.3532 | 2.8911 | 1.0663 | 0.89099 | 1.3759 | 0.00483 | 0.00276 | 0.00285 | 0.0032195 | 0.0002415 | 0.000138 | 0.0001425 | 0.00016097 | 0.08 | 0.035 | 0.025 | 0.040509 | 2.8111 | 1.0313 | 0.86599 | 1.3354 | 0 | 0 | 0 | 0 | 0 | 0 | 0 | 0
Light Commercial Vehicles | LPG vans >1760kg | Conventional | 2022 | 0.93324 | 1.9042 | 1.7001 | 4.5375 | 5.8312 | 3.105 | 3.726 | 3.8984 | 126.7659 | 67.5 | 81 | 84.7476 | 377.8639 | 201.204 | 241.4448 | 252.6156 | 380.1039 | 202.184 | 242.1448 | 253.6283 | 3.3051 | 3.7954 | 4.0267 | 3.7812 | 9.3777 | 2.7457 | 6.0645 | 5.3532 | 2.8911 | 1.0663 | 0.89099 | 1.3759 | 0.00483 | 0.00276 | 0.00285 | 0.0032195 | 0.0002415 | 0.000138 | 0.0001425 | 0.00016097 | 0.08 | 0.035 | 0.025 | 0.040509 | 2.8111 | 1.0313 | 0.86599 | 1.3354 | 0 | 0 | 0 | 0 | 0 | 0 | 0 | 0
Light Commercial Vehicles | LPG vans >1760kg | Euro 3 | 2022 | 2.627 | 5.3601 | 4.7856 | 12.7727 | 4.4907 | 3.0995 | 3.2226 | 3.4318 | 97.6232 | 67.38 | 70.0575 | 74.6034 | 290.9951 | 200.8463 | 208.8274 | 222.3779 | 293.3842 | 201.6974 | 209.3369 | 223.5276 | 0.2999 | 0.094823 | 0.083834 | 0.13289 | 3.6748 | 0.9758 | 1.1897 | 1.6111 | 0.79926 | 0.021521 | 0.026318 | 0.18328 | 0.00192 | 0.001254 | 0.001785 | 0.0015899 | 0.000288 | 0.0001881 | 0.00026775 | 0.00023849 | 0.003 | 0.002002 | 0.004 | 0.0029559 | 0.79626 | 0.019519 | 0.022318 | 0.18032 | 0.0086984 | 0.003 | 0.0015 | 0.00361 | 0 | 0 | 0 | 0
Light Commercial Vehicles | LPG vans >1760kg | Euro 6d | 2022 | 3.0884 | 6.3015 | 5.626 | 15.0159 | 4.4907 | 3.0995 | 3.2226 | 3.4318 | 97.6232 | 67.38 | 70.0575 | 74.6034 | 290.9951 | 200.8463 | 208.8274 | 222.3779 | 291.8729 | 200.9819 | 209.2599 | 222.8161 | 0.11623 | 0.037814 | 0.028524 | 0.050461 | 0.68484 | 0.39918 | 0.50921 | 0.49916 | 0.12317 | 0.019919 | 0.022022 | 0.041943 | 0.00192 | 0.001254 | 0.001785 | 0.0015899 | 0.000288 | 0.0001881 | 0.00026775 | 0.00023849 | 0.001924 | 0.002002 | 0.00125 | 0.0017042 | 0.12124 | 0.017917 | 0.020772 | 0.040239 | 0.0031089 | 0.0003 | 0.0015 | 0.0013273 | 0 | 0 | 0 | 0
Light Commercial Vehicles | CNG vans <= 1305kg | Euro 5 | 2022 | 8.1742 | 16.6784 | 14.8907 | 39.7434 | 2.6733 | 1.7377 | 1.7137 | 1.9212 | 55.7722 | 36.2539 | 35.7522 | 40.0803 | 102.0459 | 66.3334 | 65.4155 | 73.3347 | 103.4906 | 67.1749 | 67.0414 | 74.533 | 0.078196 | 0.037814 | 0.028524 | 0.042639 | 0.58431 | 0.39918 | 0.50921 | 0.47848 | 0.18989 | 0.080872 | 0.089411 | 0.10649 | 0.00081421 | 0.0010107 | 0.00044921 | 0.00075993 | 0.00012213 | 0.00015161 | 6.7382e-05 | 0.00011399 | 0.02773 | 0.02773 | 0.04339 | 0.033597 | 0.16216 | 0.053142 | 0.046021 | 0.072897 | 0.0025216 | 0.00024528 | 0.0015507 | 0.0012026 | 0.0084564 | 0.0092026 | 0.022027 | 0.013854
Light Commercial Vehicles | CNG vans 1306-1760kg | Euro 5 | 2022 | 55.0745 | 112.3725 | 100.3276 | 267.7746 | 3.2565 | 2.2437 | 2.3137 | 2.4782 | 67.9387 | 46.8091 | 48.2696 | 51.7021 | 124.3068 | 85.6463 | 88.3184 | 94.599 | 125.7498 | 86.4875 | 89.9424 | 95.796 | 0.078196 | 0.037814 | 0.028524 | 0.042639 | 0.58431 | 0.39918 | 0.50921 | 0.47848 | 0.18989 | 0.080872 | 0.089411 | 0.10649 | 0.00081421 | 0.0010107 | 0.00044921 | 0.00075993 | 0.00012213 | 0.00015161 | 6.7382e-05 | 0.00011399 | 0.02773 | 0.02773 | 0.04339 | 0.033597 | 0.16216 | 0.053142 | 0.046021 | 0.072897 | 0.0025153 | 0.00024416 | 0.0015436 | 0.0011981 | 0.0084243 | 0.0091871 | 0.022024 | 0.01384
Light Commercial Vehicles | CNG vans 1306-1760kg | Euro 6 | 2022 | 222.2767 | 453.5276 | 404.9153 | 1080.7195 | 2.9198 | 1.9901 | 2.0354 | 2.1983 | 60.9138 | 41.5184 | 42.4637 | 45.8617 | 111.4536 | 75.9659 | 77.6955 | 83.9129 | 112.8507 | 76.7998 | 79.2737 | 85.0765 | 0.11623 | 0.037814 | 0.028524 | 0.050461 | 0.68484 | 0.39918 | 0.50921 | 0.49916 | 0.063375 | 0.080872 | 0.089411 | 0.080472 | 0.00081421 | 0.0010107 | 0.00044921 | 0.00075993 | 0.00012213 | 0.00015161 | 6.7382e-05 | 0.00011399 | 0.02773 | 0.02773 | 0.04339 | 0.033597 | 0.035645 | 0.053142 | 0.046021 | 0.046875 | 0.0023422 | 0.00021681 | 0.0013707 | 0.0010863 | 0.0061559 | 0.0088081 | 0.021956 | 0.013189
Light Commercial Vehicles | CNG vans 1306-1760kg | Euro 6d-TEMP | 2022 | 4.3306 | 8.836 | 7.8889 | 21.0554 | 2.9198 | 1.9901 | 2.0354 | 2.1983 | 60.9138 | 41.5184 | 42.4637 | 45.8617 | 111.4536 | 75.9659 | 77.6955 | 83.9129 | 112.1973 | 76.1394 | 78.1355 | 84.3197 | 0.025109 | 0.0085487 | 0.0065785 | 0.011217 | 0.1534 | 0.084735 | 0.092117 | 0.10162 | 0.0087321 | 0.0070128 | 0.0070402 | 0.0073767 | 0.00081421 | 0.0010107 | 0.00044921 | 0.00075993 | 0.00012213 | 0.00015161 | 6.7382e-05 | 0.00011399 | 0.006 | 0.0045 | 0.005 | 0.0049958 | 0.0027321 | 0.0025128 | 0.0020402 | 0.0023808 | 0.0021726 | 0.00017904 | 0.0011319 | 0.00094608 | 0.0053953 | 0.0082848 | 0.021862 | 0.012778
Light Commercial Vehicles | CNG vans >1760kg | Euro 5 | 2022 | 90.4174 | 184.4853 | 164.7109 | 439.6136 | 4.6469 | 3.1354 | 3.176 | 3.4615 | 96.946 | 65.4122 | 66.2598 | 72.2155 | 177.3814 | 119.6841 | 121.235 | 132.1321 | 178.8349 | 120.5272 | 122.8711 | 133.3375 | 0.078196 | 0.037814 | 0.028524 | 0.042639 | 0.58431 | 0.39918 | 0.50921 | 0.47848 | 0.18989 | 0.080872 | 0.089411 | 0.10649 | 0.00081421 | 0.0010107 | 0.00044921 | 0.00075993 | 0.00012213 | 0.00015161 | 6.7382e-05 | 0.00011399 | 0.02773 | 0.02773 | 0.04339 | 0.033597 | 0.16216 | 0.053142 | 0.046021 | 0.072897 | 0.002555 | 0.00025139 | 0.0015893 | 0.0012265 | 0.0086241 | 0.0092872 | 0.022042 | 0.01393
Light Commercial Vehicles | CNG vans >1760kg | Euro 6 | 2022 | 37.1788 | 75.8586 | 67.7276 | 180.765 | 4.3374 | 2.9199 | 2.9577 | 3.2256 | 90.4885 | 60.9167 | 61.7058 | 67.2945 | 165.5662 | 111.4588 | 112.9026 | 123.1283 | 166.9662 | 112.2933 | 114.485 | 124.2947 | 0.11623 | 0.037814 | 0.028524 | 0.050461 | 0.68484 | 0.39918 | 0.50921 | 0.49916 | 0.063375 | 0.080872 | 0.089411 | 0.080472 | 0.00081421 | 0.0010107 | 0.00044921 | 0.00075993 | 0.00012213 | 0.00015161 | 6.7382e-05 | 0.00011399 | 0.02773 | 0.02773 | 0.04339 | 0.033597 | 0.035645 | 0.053142 | 0.046021 | 0.046875 | 0.0023533 | 0.0002193 | 0.0013864 | 0.0010955 | 0.0062059 | 0.0088426 | 0.021962 | 0.013216
Light Commercial Vehicles | CNG vans >1760kg | Euro 6d-TEMP | 2022 | 42.5609 | 86.8402 | 77.5321 | 206.9332 | 4.3374 | 2.9199 | 2.9577 | 3.2256 | 90.4885 | 60.9167 | 61.7058 | 67.2945 | 165.5662 | 111.4588 | 112.9026 | 123.1283 | 166.3152 | 111.6334 | 113.3501 | 123.54 | 0.025109 | 0.0085487 | 0.0065785 | 0.011217 | 0.1534 | 0.084735 | 0.092117 | 0.10162 | 0.0087321 | 0.0070128 | 0.0070402 | 0.0073767 | 0.00081421 | 0.0010107 | 0.00044921 | 0.00075993 | 0.00012213 | 0.00015161 | 6.7382e-05 | 0.00011399 | 0.006 | 0.0045 | 0.005 | 0.0049958 | 0.0027321 | 0.0025128 | 0.0020402 | 0.0023808 | 0.0021924 | 0.00018349 | 0.0011601 | 0.00096258 | 0.0054839 | 0.0083465 | 0.021873 | 0.012826
Light Commercial Vehicles | Hybrid vans 1306-1760kg | Euro 5 | 2022 | 48.1443 | 98.2324 | 87.7032 | 234.08 | 1.434 | 1.2634 | 2.0188 | 1.5815 | 34.0118 | 29.9667 | 47.8817 | 37.5109 | 98.3281 | 86.6334 | 138.4257 | 108.4439 | 98.8521 | 86.6986 | 138.7733 | 108.7301 | 0.0077177 | 0.010456 | 0.016173 | 0.012035 | 0.061795 | 0.016003 | 0.017696 | 0.026055 | 0.0016141 | 0.00037205 | 0.00051205 | 0.00067997 | 0.00025048 | 0.00028255 | 0.00039796 | 0.0003192 | 3.7572e-05 | 4.2383e-05 | 5.9693e-05 | 4.7879e-05 | 0.0060529 | 0.000998 | 0.00057967 | 0.0018809 | -0.0044387 | -0.00062595 | -6.7625e-05 | -0.001201 | 0.0013379 | 0.00014043 | 0.0012504 | 0.00080261 | 0.0043723 | 0.0055965 | 0.019465 | 0.010541
Light Commercial Vehicles | Hybrid vans 1306-1760kg | Euro 6 | 2022 | 505.8148 | 1032.0514 | 921.4289 | 2459.2951 | 1.2756 | 1.0993 | 1.5892 | 1.3191 | 30.2544 | 26.0748 | 37.6945 | 31.288 | 87.4653 | 75.3822 | 108.9745 | 90.4535 | 87.934 | 75.4479 | 109.3271 | 90.7318 | 0.010727 | 0.010456 | 0.016173 | 0.012654 | 0.058469 | 0.016003 | 0.017696 | 0.025371 | 0.0035386 | 0.00037205 | 0.00051205 | 0.0010758 | 0.00025048 | 0.00028255 | 0.00039796 | 0.0003192 | 3.7572e-05 | 4.2383e-05 | 5.9693e-05 | 4.7879e-05 | 0.0041449 | 0.000998 | 0.00057967 | 0.0014885 | -0.00060635 | -0.00062595 | -6.7625e-05 | -0.00041273 | 0.0013306 | 0.00014254 | 0.0012692 | 0.00080904 | 0.0035428 | 0.0056258 | 0.019472 | 0.010385
Light Commercial Vehicles | Hybrid vans 1306-1760kg | Euro 6d-TEMP | 2022 | 205.0387 | 418.3557 | 373.5134 | 996.9078 | 1.2756 | 1.0993 | 1.5892 | 1.3191 | 30.2544 | 26.0748 | 37.6945 | 31.288 | 87.4653 | 75.3822 | 108.9745 | 90.4535 | 87.8964 | 75.4384 | 109.243 | 90.6832 | 0.010727 | 0.010456 | 0.016173 | 0.012654 | 0.058469 | 0.016003 | 0.017696 | 0.025371 | 0.0035386 | 0.00037205 | 0.00051205 | 0.0010758 | 0.00025048 | 0.00028255 | 0.00039796 | 0.0003192 | 3.7572e-05 | 4.2383e-05 | 5.9693e-05 | 4.7879e-05 | 0.0041449 | 0.000998 | 0.00057967 | 0.0014885 | -0.00060635 | -0.00062595 | -6.7625e-05 | -0.00041273 | 0.0011887 | 0.00010691 | 0.00095194 | 0.00064601 | 0.0029063 | 0.005132 | 0.019348 | 0.01
Light Commercial Vehicles | Hybrid vans 1306-1760kg | Euro 6d | 2022 | 114.2705 | 233.1545 | 208.1634 | 555.5884 | 1.2756 | 1.0993 | 1.5892 | 1.3191 | 30.2544 | 26.0748 | 37.6945 | 31.288 | 87.4653 | 75.3822 | 108.9745 | 90.4535 | 87.8848 | 75.4355 | 109.2172 | 90.6683 | 0.010727 | 0.010456 | 0.016173 | 0.012654 | 0.058469 | 0.016003 | 0.017696 | 0.025371 | 0.0035386 | 0.00037205 | 0.00051205 | 0.0010758 | 0.00025048 | 0.00028255 | 0.00039796 | 0.0003192 | 3.7572e-05 | 4.2383e-05 | 5.9693e-05 | 4.7879e-05 | 0.0041449 | 0.000998 | 0.00057967 | 0.0014885 | -0.00060635 | -0.00062595 | -6.7625e-05 | -0.00041273 | 0.0011452 | 9.5964e-05 | 0.00085451 | 0.00059596 | 0.0027111 | 0.0049804 | 0.019309 | 0.0098823
Light Commercial Vehicles | Hybrid vans >1760kg | Euro 5 | 2022 | 29.0838 | 59.3419 | 52.9812 | 141.4068 | 2.0575 | 1.7638 | 2.7713 | 2.2017 | 48.7997 | 41.8353 | 65.7303 | 52.2205 | 141.0796 | 120.9457 | 190.026 | 150.9692 | 141.582 | 121.0065 | 190.3349 | 151.232 | 0.0077177 | 0.010456 | 0.016173 | 0.012035 | 0.061795 | 0.016003 | 0.017696 | 0.026055 | 0.0016141 | 0.00037205 | 0.00051205 | 0.00067997 | 0.00025048 | 0.00028255 | 0.00039796 | 0.0003192 | 3.7572e-05 | 4.2383e-05 | 5.9693e-05 | 4.7879e-05 | 0.0060529 | 0.000998 | 0.00057967 | 0.0018809 | -0.0044387 | -0.00062595 | -6.7625e-05 | -0.001201 | 0.0012562 | 0.000124 | 0.0011041 | 0.00072409 | 0.0039598 | 0.0053688 | 0.019407 | 0.010339
Light Commercial Vehicles | Hybrid vans >1760kg | Euro 6 | 2022 | 596.2141 | 1216.4999 | 1086.1069 | 2898.8209 | 1.8576 | 1.5703 | 2.255 | 1.886 | 44.0603 | 37.246 | 53.485 | 44.7318 | 127.3782 | 107.6779 | 154.625 | 129.3195 | 127.8348 | 107.7406 | 154.9507 | 129.5823 | 0.010727 | 0.010456 | 0.016173 | 0.012654 | 0.058469 | 0.016003 | 0.017696 | 0.025371 | 0.0035386 | 0.00037205 | 0.00051205 | 0.0010758 | 0.00025048 | 0.00028255 | 0.00039796 | 0.0003192 | 3.7572e-05 | 4.2383e-05 | 5.9693e-05 | 4.7879e-05 | 0.0041449 | 0.000998 | 0.00057967 | 0.0014885 | -0.00060635 | -0.00062595 | -6.7625e-05 | -0.00041273 | 0.0012851 | 0.00013115 | 0.0011678 | 0.00075687 | 0.0033385 | 0.0054678 | 0.019432 | 0.010262
Light Commercial Vehicles | Hybrid vans >1760kg | Euro 6d-TEMP | 2022 | 2923.3876 | 5964.8047 | 5325.4549 | 14213.6472 | 1.8576 | 1.5703 | 2.255 | 1.886 | 44.0603 | 37.246 | 53.485 | 44.7318 | 127.3782 | 107.6779 | 154.625 | 129.3195 | 127.8101 | 107.7344 | 154.8954 | 129.5503 | 0.010727 | 0.010456 | 0.016173 | 0.012654 | 0.058469 | 0.016003 | 0.017696 | 0.025371 | 0.0035386 | 0.00037205 | 0.00051205 | 0.0010758 | 0.00025048 | 0.00028255 | 0.00039796 | 0.0003192 | 3.7572e-05 | 4.2383e-05 | 5.9693e-05 | 4.7879e-05 | 0.0041449 | 0.000998 | 0.00057967 | 0.0014885 | -0.00060635 | -0.00062595 | -6.7625e-05 | -0.00041273 | 0.0011919 | 0.00010772 | 0.00095916 | 0.00064972 | 0.0029207 | 0.0051433 | 0.01935 | 0.010009
Light Commercial Vehicles | Hybrid vans >1760kg | Euro 6d | 2022 | 1025.3458 | 2092.0892 | 1867.8444 | 4985.2794 | 1.8576 | 1.5703 | 2.255 | 1.886 | 44.0603 | 37.246 | 53.485 | 44.7318 | 127.3782 | 107.6779 | 154.625 | 129.3195 | 127.7977 | 107.7313 | 154.8677 | 129.5343 | 0.010727 | 0.010456 | 0.016173 | 0.012654 | 0.058469 | 0.016003 | 0.017696 | 0.025371 | 0.0035386 | 0.00037205 | 0.00051205 | 0.0010758 | 0.00025048 | 0.00028255 | 0.00039796 | 0.0003192 | 3.7572e-05 | 4.2383e-05 | 5.9693e-05 | 4.7879e-05 | 0.0041449 | 0.000998 | 0.00057967 | 0.0014885 | -0.00060635 | -0.00062595 | -6.7625e-05 | -0.00041273 | 0.0011452 | 9.5964e-05 | 0.00085451 | 0.00059596 | 0.0027111 | 0.0049804 | 0.019309 | 0.0098823
Heavy Duty Vehicles | Gasoline >3,5t | Conventional | 2022 | 69.5094 | 274.6699 | 201.8938 | 546.0731 | 7.1174 | 6.3198 | 6.4334 | 6.4633 | 168.8132 | 149.8953 | 152.5897 | 153.2995 | 488.0382 | 433.3467 | 441.136 | 443.1882 | 493.5482 | 438.0167 | 444.686 | 447.4519 | 4.3819 | 4.2707 | 4.6573 | 4.4278 | 4.2627 | 3.123 | 2.7956 | 3.147 | 4.3689 | 2.6559 | 1.9396 | 2.6091 | [8 empty] | 0.14 | 0.11 | 0.07 | 0.09903 | 4.2289 | 2.5459 | 1.8696 | 2.5101 | 0.006 | 0.006 | 0.006 | 0.006 | 0.002 | 0.002 | 0.002 | 0.002
Heavy Duty Vehicles | Diesel RT 3,5 - 7,5t | Conventional | 2022 | 22.5359 | 89.0516 | 65.4567 | 177.0442 | 5.3374 | 4.7393 | 4.8245 | 4.8469 | 126.3593 | 112.1988 | 114.2155 | 114.7469 | 373.2779 | 331.4463 | 337.4038 | 338.9736 | 383.6079 | 340.0403 | 345.9138 | 348.6582 | 4.2109 | 4.104 | 4.4755 | 4.2549 | 2.0594 | 1.5089 | 1.3507 | 1.5205 | 1.2984 | 0.78933 | 0.57643 | 0.77542 | 0.32131 | 0.24037 | 0.21559 | 0.24151 | 0.16065 | 0.12018 | 0.1078 | 0.12075 | 0.085 | 0.023 | 0.02 | 0.029783 | 1.2134 | 0.76633 | 0.55643 | 0.74564 | 0.03 | 0.03 | 0.03 | 0.03 | 0.0029 | 0.0029 | 0.0029 | 0.0029
Heavy Duty Vehicles | Diesel RT 3,5 - 7,5t | Euro I | 2022 | 15.5285 | 61.3615 | 45.1033 | 121.9933 | 4.2507 | 3.9047 | 4.4263 | 4.1416 | 100.6322 | 92.4416 | 104.7887 | 98.0491 | 297.2773 | 273.0814 | 309.556 | 289.6467 | 301.2473 | 275.0504 | 310.911 | 291.6988 | 2.9387 | 2.9379 | 3.3155 | 3.0776 | 0.66737 | 0.50211 | 0.54499 | 0.539 | 0.25283 | 0.16664 | 0.1304 | 0.16421 | 0.1263 | 0.095362 | 0.089534 | 0.097145 | 0.082094 | 0.061985 | 0.058197 | 0.063144 | 0.085 | 0.023 | 0.02 | 0.029783 | 0.16783 | 0.14364 | 0.1104 | 0.13443 | 0.006 | 0.005 | 0.003 | 0.0043879 | 0.0029 | 0.0029 | 0.0029 | 0.0029
Heavy Duty Vehicles | Diesel RT 3,5 - 7,5t | Euro II | 2022 | 49.9175 | 197.2516 | 144.9882 | 392.1573 | 4.0535 | 3.7878 | 4.3081 | 4.014 | 95.9625 | 89.6741 | 101.991 | 95.0283 | 283.4826 | 264.9061 | 301.2914 | 280.723 | 286.3308 | 266.7914 | 302.6072 | 282.5894 | 3.2224 | 3.1181 | 3.4134 | 3.2405 | 0.5338 | 0.46545 | 0.46128 | 0.47261 | 0.1706 | 0.11066 | 0.085515 | 0.10899 | 0.05328 | 0.047962 | 0.054597 | 0.051092 | 0.034535 | 0.031121 | 0.035427 | 0.033147 | 0.0544 | 0.02001 | 0.0186 | 0.023866 | 0.1162 | 0.090651 | 0.066915 | 0.085128 | 0.005 | 0.005 | 0.003 | 0.0042606 | 0.0029 | 0.0029 | 0.0029 | 0.0029
Heavy Duty Vehicles | Diesel RT 3,5 - 7,5t | Euro III | 2022 | 173.2443 | 684.5833 | 503.1973 | 1361.0249 | 4.3268 | 3.9704 | 4.5188 | 4.2185 | 102.4326 | 93.9967 | 106.9786 | 99.8702 | 302.596 | 277.6756 | 316.0252 | 295.0263 | 304.7238 | 279.0695 | 317.0648 | 296.3988 | 2.4986 | 2.2999 | 2.4974 | 2.3982 | 0.65578 | 0.48104 | 0.4517 | 0.49243 | 0.16157 | 0.10215 | 0.07663 | 0.10028 | 0.060109 | 0.043211 | 0.037299 | 0.043176 | 0.041971 | 0.030188 | 0.026042 | 0.030155 | 0.0476 | 0.02139 | 0.0182 | 0.023547 | 0.11397 | 0.080756 | 0.05843 | 0.076729 | 0.003 | 0.003 | 0.002 | 0.0026303 | 0.0029 | 0.0029 | 0.0029 | 0.0029
Heavy Duty Vehicles | Diesel RT 3,5 - 7,5t | Euro IV | 2022 | 400.4883 | 1582.5496 | 1163.2399 | 3146.2778 | 4.2077 | 3.9678 | 4.5508 | 4.2138 | 99.6137 | 93.9337 | 107.7358 | 99.7596 | 294.2686 | 277.4894 | 318.262 | 294.6996 | 295.93 | 279.4425 | 319.8326 | 296.6849 | 1.7074 | 1.6451 | 1.8006 | 1.7106 | 0.34242 | 0.26989 | 0.25786 | 0.27467 | 0.022328 | 0.017458 | 0.016656 | 0.017781 | 0.014663 | 0.012855 | 0.013851 | 0.013453 | 0.010997 | 0.0096416 | 0.010388 | 0.01009 | 0.00255 | 0.00161 | 0.0012 | 0.0015781 | 0.019778 | 0.015848 | 0.015456 | 0.016203 | 0.006 | 0.0072 | 0.0058 | 0.0065296 | 0.0029 | 0.0029 | 0.0029 | 0.0029
Heavy Duty Vehicles | Diesel RT 3,5 - 7,5t | Euro V | 2022 | 849.1 | 3355.2611 | 2466.2569 | 6670.6179 | 4.0318 | 3.784 | 4.3265 | 4.0161 | 95.4506 | 89.5823 | 102.4273 | 95.0783 | 281.9705 | 264.6349 | 302.5802 | 280.8707 | 286.0169 | 269.927 | 307.1718 | 286.342 | 1.9171 | 0.76621 | 0.51237 | 0.81886 | 0.5875 | 0.54118 | 0.55361 | 0.55168 | 0.01182 | 0.0085761 | 0.0076635 | 0.0086517 | 0.018711 | 0.01205 | 0.011618 | 0.012738 | 0.014033 | 0.0090375 | 0.0087132 | 0.0095535 | 0.00255 | 0.00161 | 0.0012 | 0.0015781 | 0.0092704 | 0.0069661 | 0.0064635 | 0.0070736 | 0.015 | 0.0198 | 0.0172 | 0.018228 | 0.011 | 0.011 | 0.011 | 0.011
Heavy Duty Vehicles | Diesel RT 3,5 - 7,5t | Euro VI | 2022 | 4825.6167 | 19068.6656 | 14016.2647 | 37910.547 | 4.0018 | 3.733 | 4.2314 | 3.9515 | 94.7389 | 88.3754 | 100.1756 | 93.5482 | 279.8679 | 261.0697 | 295.9286 | 276.3505 | 284.8418 | 266.1498 | 299.9372 | 281.5923 | 0.19428 | 0.066931 | 0.021317 | 0.066277 | 0.076368 | 0.051099 | 0.03315 | 0.047679 | 0.013739 | 0.0097636 | 0.0081362 | 0.009668 | 0.0019164 | 0.0010726 | 0.0012158 | 0.001233 | 0.00028746 | 0.00016089 | 0.00018237 | 0.00018494 | 0.00255 | 0.00161 | 0.0012 | 0.0015781 | 0.011189 | 0.0081536 | 0.0069362 | 0.0080899 | 0.0185 | 0.019 | 0.015 | 0.017457 | 0.009 | 0.009 | 0.009 | 0.009
Heavy Duty Vehicles | Diesel RT 7,5 - 12t | Conventional | 2022 | 52.8607 | 208.8817 | 153.5367 | 415.2791 | 7.8248 | 6.5384 | 6.4082 | 6.654 | 185.2456 | 154.7918 | 151.7103 | 157.529 | 547.2338 | 457.2703 | 448.1673 | 465.3562 | 557.5638 | 465.8643 | 456.6773 | 475.0407 | 7.9278 | 7.2366 | 7.4987 | 7.4215 | 2.3583 | 1.6977 | 1.5251 | 1.7179 | 0.95699 | 0.58856 | 0.4488 | 0.58378 | 0.33023 | 0.23615 | 0.20658 | 0.23719 | 0.16512 | 0.11808 | 0.10329 | 0.1186 | 0.085 | 0.023 | 0.02 | 0.029783 | 0.87199 | 0.56556 | 0.4288 | 0.554 | 0.03 | 0.03 | 0.03 | 0.03 | 0.0029 | 0.0029 | 0.0029 | 0.0029
Heavy Duty Vehicles | Diesel RT 7,5 - 12t | Euro I | 2022 | 31.8411 | 125.8216 | 92.4841 | 250.1468 | 6.6555 | 5.7868 | 5.8355 | 5.9154 | 157.5635 | 136.9973 | 138.1514 | 140.0419 | 465.4581 | 404.7035 | 408.1127 | 413.6974 | 469.4281 | 406.6725 | 409.4677 | 415.7496 | 4.7291 | 4.3063 | 4.464 | 4.4184 | 1.0856 | 0.81697 | 0.76633 | 0.83244 | 0.38916 | 0.25798 | 0.20786 | 0.25615 | 0.20083 | 0.14397 | 0.13114 | 0.14647 | 0.13054 | 0.093581 | 0.085243 | 0.095202 | 0.085 | 0.023 | 0.02 | 0.029783 | 0.30416 | 0.23498 | 0.18786 | 0.22637 | 0.006 | 0.005 | 0.003 | 0.0043879 | 0.0029 | 0.0029 | 0.0029 | 0.0029
Heavy Duty Vehicles | Diesel RT 7,5 - 12t | Euro II | 2022 | 101.2085 | 399.9306 | 293.9656 | 795.1047 | 6.3461 | 5.6051 | 5.7019 | 5.7352 | 150.2395 | 132.6966 | 134.989 | 135.7772 | 443.8224 | 391.9987 | 398.7709 | 401.0991 | 446.6706 | 393.884 | 400.0867 | 402.9654 | 5.1514 | 4.5931 | 4.6814 | 4.6968 | 0.86821 | 0.72675 | 0.71682 | 0.74109 | 0.26272 | 0.17155 | 0.13697 | 0.17037 | 0.078942 | 0.067076 | 0.077645 | 0.072494 | 0.051065 | 0.043472 | 0.050335 | 0.046976 | 0.0544 | 0.02001 | 0.0186 | 0.023866 | 0.20832 | 0.15154 | 0.11837 | 0.14651 | 0.005 | 0.005 | 0.003 | 0.0042606 | 0.0029 | 0.0029 | 0.0029 | 0.0029
Heavy Duty Vehicles | Diesel RT 7,5 - 12t | Euro III | 2022 | 367.8002 | 1453.3811 | 1068.2957 | 2889.477 | 6.7282 | 5.883 | 5.935 | 6.0098 | 159.2852 | 139.275 | 140.5073 | 142.2777 | 470.5441 | 411.4321 | 415.0723 | 420.3023 | 472.6719 | 412.826 | 416.1119 | 421.6748 | 3.9973 | 3.5355 | 3.4853 | 3.5757 | 1.0836 | 0.77092 | 0.73316 | 0.79676 | 0.25193 | 0.15727 | 0.12025 | 0.15563 | 0.092362 | 0.064728 | 0.056069 | 0.065044 | 0.064459 | 0.04521 | 0.039142 | 0.045417 | 0.0476 | 0.02139 | 0.0182 | 0.023547 | 0.20433 | 0.13588 | 0.10205 | 0.13209 | 0.003 | 0.003 | 0.002 | 0.0026303 | 0.0029 | 0.0029 | 0.0029 | 0.0029
Heavy Duty Vehicles | Diesel RT 7,5 - 12t | Euro IV | 2022 | 516.0005 | 2039.0018 | 1498.7514 | 4053.7537 | 6.4656 | 5.8129 | 5.9151 | 5.9338 | 153.0685 | 137.6149 | 140.036 | 140.4771 | 452.1793 | 406.528 | 413.68 | 414.9831 | 453.8407 | 408.4811 | 415.2506 | 416.9684 | 2.7277 | 2.5114 | 2.4884 | 2.5304 | 0.55255 | 0.41773 | 0.36941 | 0.41702 | 0.034627 | 0.02549 | 0.021859 | 0.025311 | 0.0228 | 0.018682 | 0.019018 | 0.01933 | 0.0171 | 0.014011 | 0.014263 | 0.014498 | 0.00255 | 0.00161 | 0.0012 | 0.0015781 | 0.032077 | 0.02388 | 0.020659 | 0.023733 | 0.006 | 0.0072 | 0.0058 | 0.0065296 | 0.0029 | 0.0029 | 0.0029 | 0.0029
Heavy Duty Vehicles | Diesel RT 7,5 - 12t | Euro V | 2022 | 1010.3888 | 3992.6017 | 2934.7288 | 7937.7193 | 6.3146 | 5.4421 | 5.8086 | 5.6887 | 149.494 | 128.8367 | 137.515 | 134.6747 | 441.62 | 380.5963 | 406.233 | 397.8423 | 445.6664 | 385.8884 | 410.8246 | 403.3137 | 3.1038 | 1.3672 | 0.86214 | 1.4015 | 0.89505 | 0.74342 | 0.70086 | 0.74699 | 0.02506 | 0.01756 | 0.014521 | 0.017391 | 0.030916 | 0.018419 | 0.017 | 0.019485 | 0.023187 | 0.013814 | 0.01275 | 0.014614 | 0.00255 | 0.00161 | 0.0012 | 0.0015781 | 0.02251 | 0.01595 | 0.013321 | 0.015813 | 0.015 | 0.0198 | 0.0172 | 0.018228 | 0.011 | 0.011 | 0.011 | 0.011
Heavy Duty Vehicles | Diesel RT 7,5 - 12t | Euro VI | 2022 | 6135.0922 | 24243.1234 | 17819.7071 | 48197.9227 | 6.2411 | 5.3453 | 5.6547 | 5.5737 | 147.753 | 126.5451 | 133.8702 | 131.9529 | 436.4769 | 373.8267 | 395.4656 | 389.8017 | 441.4508 | 378.9068 | 399.4742 | 395.0435 | 0.25849 | 0.12959 | 0.084891 | 0.12947 | 0.11864 | 0.07681 | 0.058803 | 0.075478 | 0.021854 | 0.015209 | 0.012462 | 0.015039 | 0.0029866 | 0.0015347 | 0.0016236 | 0.0017524 | 0.00044798 | 0.00023021 | 0.00024354 | 0.00026286 | 0.00255 | 0.00161 | 0.0012 | 0.0015781 | 0.019304 | 0.013599 | 0.011262 | 0.013461 | 0.0185 | 0.019 | 0.015 | 0.017457 | 0.009 | 0.009 | 0.009 | 0.009
Heavy Duty Vehicles | Diesel RT 12 - 14 t | Conventional | 2022 | 4.0502 | 16.0045 | 11.764 | 31.8186 | 8.4762 | 6.9737 | 6.7984 | 7.1001 | 200.6684 | 165.0963 | 160.9478 | 168.0905 | 592.7943 | 487.7108 | 475.4556 | 496.5559 | 603.1243 | 496.3048 | 483.9656 | 506.2404 | 8.8253 | 7.7177 | 7.7482 | 7.87 | 2.546 | 1.8758 | 1.693 | 1.8935 | 1.012 | 0.64618 | 0.50938 | 0.64217 | 0.35094 | 0.2539 | 0.23312 | 0.25857 | 0.17547 | 0.12695 | 0.11656 | 0.12928 | 0.085 | 0.023 | 0.02 | 0.029783 | 0.92701 | 0.62318 | 0.48938 | 0.61238 | 0.03 | 0.03 | 0.03 | 0.03 | 0.0029 | 0.0029 | 0.0029 | 0.0029
Heavy Duty Vehicles | Diesel RT 12 - 14 t | Euro I | 2022 | 2.0169 | 7.9697 | 5.8581 | 15.8446 | 7.2661 | 6.162 | 6.1203 | 6.2871 | 172.0204 | 145.8817 | 144.8929 | 148.8433 | 508.1652 | 430.949 | 428.0278 | 439.6978 | 513.4602 | 433.978 | 430.4428 | 442.9798 | 5.3207 | 4.6378 | 4.6383 | 4.7249 | 1.2001 | 0.91847 | 0.8657 | 0.93481 | 0.42754 | 0.28045 | 0.22788 | 0.27974 | 0.21823 | 0.15888 | 0.14674 | 0.16195 | 0.14185 | 0.10327 | 0.095378 | 0.10526 | 0.085 | 0.023 | 0.02 | 0.029783 | 0.34254 | 0.25745 | 0.20788 | 0.24995 | 0.011 | 0.009 | 0.007 | 0.0085151 | 0.0029 | 0.0029 | 0.0029 | 0.0029
Heavy Duty Vehicles | Diesel RT 12 - 14 t | Euro II | 2022 | 11.4245 | 45.1444 | 33.183 | 89.7519 | 6.9694 | 5.9794 | 5.9604 | 6.0984 | 164.9963 | 141.5581 | 141.1079 | 144.3751 | 487.4152 | 418.1767 | 416.8466 | 426.4983 | 491.8534 | 421.1219 | 418.9574 | 429.5222 | 5.8152 | 4.9746 | 4.8892 | 5.05 | 0.98521 | 0.81952 | 0.80451 | 0.83506 | 0.28146 | 0.18597 | 0.14962 | 0.18468 | 0.095376 | 0.080905 | 0.095193 | 0.08803 | 0.061877 | 0.052527 | 0.061817 | 0.057152 | 0.0544 | 0.02001 | 0.0186 | 0.023866 | 0.22706 | 0.16596 | 0.13102 | 0.16082 | 0.011 | 0.009 | 0.006 | 0.0081454 | 0.0029 | 0.0029 | 0.0029 | 0.0029
Heavy Duty Vehicles | Diesel RT 12 - 14 t | Euro III | 2022 | 36.6611 | 144.8682 | 106.4842 | 288.0135 | 7.3504 | 6.238 | 6.175 | 6.3563 | 174.0158 | 147.6794 | 146.1888 | 150.4806 | 514.0599 | 436.2593 | 431.856 | 444.5345 | 516.7177 | 438.1833 | 433.4256 | 446.503 | 4.7453 | 3.8815 | 3.7016 | 3.9249 | 1.1757 | 0.873 | 0.83533 | 0.8976 | 0.25977 | 0.16802 | 0.13391 | 0.16709 | 0.10256 | 0.07359 | 0.067086 | 0.074873 | 0.071685 | 0.051457 | 0.046907 | 0.05235 | 0.0476 | 0.02139 | 0.0182 | 0.023547 | 0.21217 | 0.14663 | 0.11571 | 0.14354 | 0.005 | 0.005 | 0.004 | 0.0046303 | 0.0029 | 0.0029 | 0.0029 | 0.0029
Heavy Duty Vehicles | Diesel RT 12 - 14 t | Euro IV | 2022 | 21.6766 | 85.656 | 62.9607 | 170.2933 | 6.9648 | 6.103 | 6.1177 | 6.2181 | 164.8854 | 144.4847 | 144.8316 | 147.2097 | 487.0878 | 426.8219 | 427.8468 | 434.8721 | 490.1272 | 430.524 | 430.9014 | 438.6609 | 3.2084 | 2.7538 | 2.6205 | 2.7624 | 0.59883 | 0.44766 | 0.40975 | 0.45288 | 0.033953 | 0.025247 | 0.02384 | 0.025835 | 0.024471 | 0.01968 | 0.019624 | 0.020269 | 0.018353 | 0.01476 | 0.014718 | 0.015202 | 0.00255 | 0.00161 | 0.0012 | 0.0015781 | 0.031403 | 0.023637 | 0.02264 | 0.024257 | 0.0112 | 0.0138 | 0.0114 | 0.012582 | 0.0029 | 0.0029 | 0.0029 | 0.0029
Heavy Duty Vehicles | Diesel RT 12 - 14 t | Euro V | 2022 | 53.0372 | 209.5791 | 154.0494 | 416.6657 | 6.7883 | 5.8949 | 5.6298 | 5.9106 | 160.7076 | 139.5568 | 133.2811 | 139.9288 | 474.7459 | 412.2646 | 393.7256 | 413.3636 | 482.7143 | 422.9627 | 402.6632 | 424.261 | 3.383 | 1.5275 | 0.93896 | 1.5461 | 1.0351 | 0.83061 | 0.76241 | 0.83142 | 0.025234 | 0.018284 | 0.016045 | 0.018341 | 0.039819 | 0.022524 | 0.017214 | 0.022762 | 0.029864 | 0.016893 | 0.012911 | 0.017072 | 0.00255 | 0.00161 | 0.0012 | 0.0015781 | 0.022684 | 0.016674 | 0.014845 | 0.016763 | 0.0298 | 0.0402 | 0.0336 | 0.036436 | 0.011 | 0.011 | 0.011 | 0.011
Heavy Duty Vehicles | Diesel RT 12 - 14 t | Euro VI | 2022 | 325.2585 | 1285.2751 | 944.7308 | 2555.2643 | 6.6385 | 5.7595 | 5.5132 | 5.7803 | 157.1624 | 136.352 | 130.5209 | 136.8451 | 464.2733 | 402.7973 | 385.5715 | 404.2539 | 474.1497 | 413.1774 | 393.2901 | 414.7377 | 0.25187 | 0.13142 | 0.090048 | 0.13146 | 0.10623 | 0.070129 | 0.073038 | 0.0758 | 0.023166 | 0.016511 | 0.014165 | 0.016491 | 0.0031763 | 0.0016534 | 0.0015827 | 0.0018211 | 0.00047645 | 0.00024802 | 0.00023741 | 0.00027317 | 0.00255 | 0.00161 | 0.0012 | 0.0015781 | 0.020616 | 0.014901 | 0.012965 | 0.014913 | 0.037 | 0.039 | 0.029 | 0.035048 | 0.009 | 0.009 | 0.009 | 0.009
Heavy Duty Vehicles | Diesel RT 14 - 20t | Conventional | 2022 | 16.4927 | 65.1717 | 47.9039 | 129.5682 | 11.1727 | 8.7852 | 8.2478 | 8.8904 | 264.5054 | 207.9836 | 195.2594 | 210.4739 | 781.3749 | 614.4041 | 576.8156 | 621.7605 | 794.2249 | 624.5941 | 586.7256 | 632.9104 | 11.2868 | 9.4552 | 9.1202 | 9.5645 | 3.5119 | 2.5143 | 2.2207 | 2.5328 | 1.51 | 0.97113 | 0.76794 | 0.9646 | 0.48263 | 0.34122 | 0.29827 | 0.34334 | 0.24132 | 0.17061 | 0.14913 | 0.17167 | 0.175 | 0.08 | 0.07 | 0.088395 | 1.335 | 0.89113 | 0.69794 | 0.8762 | 0.03 | 0.03 | 0.03 | 0.03 | 0.0029 | 0.0029 | 0.0029 | 0.0029
Heavy Duty Vehicles | Diesel RT 14 - 20t | Euro I | 2022 | 12.022 | 47.5055 | 34.9185 | 94.4459 | 9.0879 | 7.3508 | 7.0208 | 7.4499 | 215.1489 | 174.0258 | 166.2114 | 176.3712 | 635.5711 | 514.0892 | 491.0048 | 521.0179 | 643.3861 | 518.7142 | 494.8198 | 525.7653 | 6.72 | 5.6008 | 5.3845 | 5.6633 | 1.6118 | 1.2057 | 1.1173 | 1.2247 | 0.60555 | 0.40306 | 0.32517 | 0.40004 | 0.29784 | 0.20876 | 0.18066 | 0.20971 | 0.1936 | 0.13569 | 0.11743 | 0.13631 | 0.175 | 0.08 | 0.07 | 0.088395 | 0.43055 | 0.32306 | 0.25517 | 0.31164 | 0.011 | 0.009 | 0.007 | 0.0085151 | 0.0029 | 0.0029 | 0.0029 | 0.0029
Heavy Duty Vehicles | Diesel RT 14 - 20t | Euro II | 2022 | 112.6867 | 445.287 | 327.3045 | 885.2782 | 8.724 | 7.1423 | 6.8458 | 7.234 | 206.5342 | 169.0878 | 162.0691 | 171.2594 | 610.1224 | 499.502 | 478.7682 | 505.9171 | 616.1734 | 503.8358 | 482.181 | 510.1778 | 7.4725 | 6.1186 | 5.8043 | 6.1747 | 1.2661 | 1.0249 | 1.002 | 1.0471 | 0.40891 | 0.26703 | 0.21289 | 0.26508 | 0.11022 | 0.089272 | 0.10398 | 0.097377 | 0.071351 | 0.057881 | 0.067451 | 0.063134 | 0.112 | 0.0696 | 0.0651 | 0.073333 | 0.29691 | 0.19743 | 0.14779 | 0.19174 | 0.011 | 0.009 | 0.006 | 0.0081454 | 0.0029 | 0.0029 | 0.0029 | 0.0029
Heavy Duty Vehicles | Diesel RT 14 - 20t | Euro III | 2022 | 333.6701 | 1318.5141 | 969.1629 | 2621.3471 | 9.1953 | 7.4215 | 7.0419 | 7.507 | 217.6927 | 175.6994 | 166.7114 | 177.7217 | 643.0856 | 519.0332 | 492.4819 | 525.0073 | 647.1546 | 522.4414 | 495.3255 | 528.2233 | 6.139 | 4.8591 | 4.4307 | 4.8636 | 1.6 | 1.15 | 1.0959 | 1.1873 | 0.37833 | 0.24252 | 0.19624 | 0.24269 | 0.14026 | 0.096849 | 0.0826 | 0.097107 | 0.097999 | 0.067702 | 0.057734 | 0.067874 | 0.098 | 0.0744 | 0.0637 | 0.073448 | 0.28033 | 0.16812 | 0.13254 | 0.16925 | 0.005 | 0.005 | 0.004 | 0.0046303 | 0.0029 | 0.0029 | 0.0029 | 0.0029
Heavy Duty Vehicles | Diesel RT 14 - 20t | Euro IV | 2022 | 395.8692 | 1564.2969 | 1149.8235 | 3109.9895 | 8.5783 | 7.1701 | 6.9097 | 7.2531 | 203.0851 | 169.7463 | 163.5816 | 171.7108 | 599.9335 | 501.4473 | 483.2362 | 507.2506 | 603.0485 | 505.2611 | 486.3748 | 511.1259 | 4.0789 | 3.3996 | 3.1712 | 3.4016 | 0.82874 | 0.60246 | 0.5234 | 0.60203 | 0.045774 | 0.032091 | 0.02837 | 0.032457 | 0.031484 | 0.024317 | 0.023128 | 0.024789 | 0.023613 | 0.018238 | 0.017346 | 0.018592 | 0.00525 | 0.0056 | 0.0042 | 0.0050378 | 0.040524 | 0.026491 | 0.02417 | 0.027419 | 0.0112 | 0.0138 | 0.0114 | 0.012582 | 0.0029 | 0.0029 | 0.0029 | 0.0029
Heavy Duty Vehicles | Diesel RT 14 - 20t | Euro V | 2022 | 1063.9422 | 4204.2207 | 3090.2776 | 8358.4404 | 8.5237 | 6.9979 | 6.4987 | 7.0076 | 201.7917 | 165.6704 | 153.8529 | 165.8991 | 596.1124 | 489.4066 | 454.4966 | 490.0823 | 604.1564 | 500.2164 | 463.5182 | 501.0661 | 4.8704 | 2.77 | 1.7394 | 2.6563 | 1.1805 | 0.8897 | 0.78903 | 0.8895 | 0.05459 | 0.037931 | 0.032042 | 0.037874 | 0.047134 | 0.024564 | 0.019371 | 0.025517 | 0.035351 | 0.018423 | 0.014528 | 0.019138 | 0.00525 | 0.0056 | 0.0042 | 0.0050378 | 0.04934 | 0.032331 | 0.027842 | 0.032837 | 0.0298 | 0.0402 | 0.0336 | 0.036436 | 0.011 | 0.011 | 0.011 | 0.011
Heavy Duty Vehicles | Diesel RT 14 - 20t | Euro VI | 2022 | 7993.5838 | 31587.0461 | 23217.7966 | 62798.4265 | 8.1742 | 6.7516 | 6.2966 | 6.7645 | 193.5189 | 159.839 | 149.0674 | 160.1437 | 571.674 | 472.1802 | 440.3598 | 473.0801 | 581.626 | 482.672 | 448.1624 | 483.6504 | 0.44335 | 0.20746 | 0.12632 | 0.20749 | 0.1531 | 0.10064 | 0.10308 | 0.10822 | 0.033731 | 0.023581 | 0.020006 | 0.023551 | 0.0039254 | 0.0019454 | 0.0018143 | 0.0021489 | 0.00058882 | 0.0002918 | 0.00027214 | 0.00032234 | 0.00525 | 0.0056 | 0.0042 | 0.0050378 | 0.028481 | 0.017981 | 0.015806 | 0.018513 | 0.037 | 0.039 | 0.029 | 0.035048 | 0.009 | 0.009 | 0.009 | 0.009
Heavy Duty Vehicles | Diesel RT 20 - 26t | Conventional | 2022 | 9.0647 | 35.8196 | 26.3289 | 71.2132 | 13.4881 | 10.3886 | 9.4943 | 10.4525 | 319.3206 | 245.9412 | 224.7711 | 247.4546 | 943.3043 | 726.5345 | 663.9959 | 731.0053 | 956.1543 | 736.7245 | 673.9059 | 742.1552 | 12.2503 | 9.8618 | 9.1138 | 9.8893 | 2.5584 | 1.8848 | 1.7116 | 1.9065 | 0.81911 | 0.51725 | 0.40642 | 0.5147 | 0.48227 | 0.35327 | 0.31938 | 0.35716 | 0.24114 | 0.17663 | 0.15969 | 0.17858 | 0.175 | 0.08 | 0.07 | 0.088395 | 0.64411 | 0.43725 | 0.33642 | 0.4263 | 0.03 | 0.03 | 0.03 | 0.03 | 0.0029 | 0.0029 | 0.0029 | 0.0029
Heavy Duty Vehicles | Diesel RT 20 - 26t | Euro I | 2022 | 6.7185 | 26.5485 | 19.5143 | 52.7813 | 11.5209 | 9.05 | 8.3618 | 9.1101 | 272.7477 | 214.2527 | 197.9593 | 215.6745 | 805.7235 | 632.9237 | 584.7912 | 637.1238 | 813.5385 | 637.5487 | 588.6062 | 641.8711 | 8.6337 | 6.9518 | 6.4683 | 6.9872 | 2.0683 | 1.5627 | 1.4366 | 1.5804 | 0.7276 | 0.47554 | 0.38021 | 0.47238 | 0.38347 | 0.26391 | 0.23077 | 0.26688 | 0.24926 | 0.17154 | 0.15 | 0.17347 | 0.175 | 0.08 | 0.07 | 0.088395 | 0.5526 | 0.39554 | 0.31021 | 0.38399 | 0.011 | 0.009 | 0.007 | 0.0085151 | 0.0029 | 0.0029 | 0.0029 | 0.0029
Heavy Duty Vehicles | Diesel RT 20 - 26t | Euro II | 2022 | 71.4002 | 282.1415 | 207.3857 | 560.9274 | 11.1463 | 8.8484 | 8.1904 | 8.8976 | 263.8795 | 209.48 | 193.9012 | 210.6447 | 779.5259 | 618.8245 | 572.8034 | 622.2652 | 785.5769 | 623.1583 | 576.2162 | 626.5259 | 9.4645 | 7.5487 | 6.9466 | 7.57 | 1.6157 | 1.2899 | 1.3943 | 1.37 | 0.48907 | 0.31387 | 0.24789 | 0.31178 | 0.15972 | 0.12814 | 0.14561 | 0.13862 | 0.10364 | 0.083209 | 0.094571 | 0.09001 | 0.112 | 0.0696 | 0.0651 | 0.073333 | 0.37707 | 0.24427 | 0.18279 | 0.23844 | 0.011 | 0.009 | 0.006 | 0.0081454 | 0.0029 | 0.0029 | 0.0029 | 0.0029
Heavy Duty Vehicles | Diesel RT 20 - 26t | Euro III | 2022 | 353.1139 | 1395.347 | 1025.6383 | 2774.0992 | 11.6447 | 9.1229 | 8.356 | 9.1604 | 275.6795 | 215.9774 | 197.8221 | 216.8645 | 814.3845 | 638.0185 | 584.3859 | 640.6391 | 818.4535 | 641.4267 | 587.2295 | 643.8551 | 7.6487 | 6.0244 | 5.5451 | 6.0539 | 2.0247 | 1.4869 | 1.4028 | 1.5242 | 0.45256 | 0.28665 | 0.22502 | 0.28498 | 0.16456 | 0.11292 | 0.098586 | 0.11419 | 0.11483 | 0.078868 | 0.068852 | 0.079742 | 0.098 | 0.0744 | 0.0637 | 0.073448 | 0.35456 | 0.21225 | 0.16132 | 0.21153 | 0.005 | 0.005 | 0.004 | 0.0046303 | 0.0029 | 0.0029 | 0.0029 | 0.0029
Heavy Duty Vehicles | Diesel RT 20 - 26t | Euro IV | 2022 | 529.1801 | 2091.0816 | 1537.0322 | 4157.294 | 10.9922 | 8.8537 | 8.2177 | 8.8908 | 260.2314 | 209.605 | 194.5476 | 210.4822 | 768.7492 | 619.1938 | 574.7127 | 621.7851 | 771.8642 | 623.0076 | 577.8513 | 625.6604 | 5.1453 | 4.2228 | 3.9674 | 4.2458 | 1.003 | 0.72845 | 0.62804 | 0.72627 | 0.058612 | 0.040352 | 0.034515 | 0.040518 | 0.040574 | 0.030553 | 0.028168 | 0.030947 | 0.03043 | 0.022915 | 0.021126 | 0.02321 | 0.00525 | 0.0056 | 0.0042 | 0.0050378 | 0.053362 | 0.034752 | 0.030315 | 0.03548 | 0.0112 | 0.0138 | 0.0114 | 0.012582 | 0.0029 | 0.0029 | 0.0029 | 0.0029
Heavy Duty Vehicles | Diesel RT 20 - 26t | Euro V | 2022 | 1921.3506 | 7592.313 | 5580.6668 | 15094.3305 | 10.8076 | 8.5986 | 7.8453 | 8.6013 | 255.8625 | 203.5657 | 185.7311 | 203.6287 | 755.843 | 601.353 | 548.6681 | 601.5393 | 763.887 | 612.1628 | 557.6897 | 612.5232 | 5.6694 | 2.8864 | 1.7741 | 2.8294 | 1.6158 | 1.2347 | 1.1014 | 1.2339 | 0.049153 | 0.033325 | 0.027886 | 0.033329 | 0.06183 | 0.030567 | 0.02611 | 0.032898 | 0.046372 | 0.022925 | 0.019582 | 0.024674 | 0.00525 | 0.0056 | 0.0042 | 0.0050378 | 0.043903 | 0.027725 | 0.023686 | 0.028291 | 0.0298 | 0.0402 | 0.0336 | 0.036436 | 0.011 | 0.011 | 0.011 | 0.011
Heavy Duty Vehicles | Diesel RT 20 - 26t | Euro VI | 2022 | 19994.3458 | 79008.657 | 58074.6589 | 157077.6618 | 10.4867 | 8.3444 | 7.6086 | 8.3451 | 248.2639 | 197.5482 | 180.1277 | 197.5631 | 733.3961 | 583.5768 | 532.115 | 583.6208 | 743.3481 | 594.0686 | 539.9176 | 594.1911 | 0.45273 | 0.20919 | 0.12196 | 0.20794 | 0.17439 | 0.12533 | 0.10789 | 0.12513 | 0.039654 | 0.027191 | 0.022802 | 0.027155 | 0.0050398 | 0.0024062 | 0.002194 | 0.002663 | 0.00075597 | 0.00036092 | 0.0003291 | 0.00039944 | 0.00525 | 0.0056 | 0.0042 | 0.0050378 | 0.034404 | 0.021591 | 0.018602 | 0.022117 | 0.037 | 0.039 | 0.029 | 0.035048 | 0.009 | 0.009 | 0.009 | 0.009
Heavy Duty Vehicles | Diesel RT 26 - 28t | Euro II | 2022 | 0.45202 | 1.7862 | 1.3129 | 3.5512 | 11.823 | 9.4009 | 8.6214 | 9.421 | 279.8998 | 222.5585 | 204.1041 | 223.0345 | 826.8516 | 657.4598 | 602.9436 | 658.8659 | 832.9026 | 661.7936 | 606.3564 | 663.1265 | 9.8756 | 7.8482 | 7.1642 | 7.8534 | 1.6783 | 1.3513 | 1.4532 | 1.4306 | 0.49858 | 0.32702 | 0.26243 | 0.32497 | 0.18494 | 0.14837 | 0.16699 | 0.15991 | 0.12021 | 0.096442 | 0.10854 | 0.10394 | 0.112 | 0.0696 | 0.0651 | 0.073333 | 0.38658 | 0.25742 | 0.19733 | 0.25164 | 0.011 | 0.009 | 0.006 | 0.0081454 | 0.0029 | 0.0029 | 0.0029 | 0.0029
Heavy Duty Vehicles | Diesel RT 26 - 28t | Euro III | 2022 | 2.4666 | 9.747 | 7.1645 | 19.3781 | 12.352 | 9.7139 | 8.8293 | 9.7227 | 292.4238 | 229.969 | 209.0277 | 230.1765 | 863.8488 | 679.3511 | 617.4885 | 679.9639 | 867.9178 | 682.7593 | 620.3321 | 683.1799 | 7.7328 | 6.0891 | 5.633 | 6.1297 | 2.121 | 1.5816 | 1.4813 | 1.6132 | 0.46736 | 0.30374 | 0.24291 | 0.30207 | 0.2013 | 0.14121 | 0.11786 | 0.14023 | 0.14091 | 0.098849 | 0.082503 | 0.098159 | 0.098 | 0.0744 | 0.0637 | 0.073448 | 0.36936 | 0.22934 | 0.17921 | 0.22863 | 0.005 | 0.005 | 0.004 | 0.0046303 | 0.0029 | 0.0029 | 0.0029 | 0.0029
Heavy Duty Vehicles | Diesel RT 26 - 28t | Euro V | 2022 | 5.2702 | 20.8253 | 15.3075 | 41.403 | 11.3523 | 9.1079 | 8.3255 | 9.1044 | 268.7568 | 215.6238 | 197.1011 | 215.5389 | 793.9339 | 636.9739 | 582.2561 | 636.723 | 801.9779 | 647.7837 | 591.2777 | 647.7069 | 6.1697 | 2.8261 | 1.3507 | 2.7062 | 1.8649 | 1.3961 | 1.2303 | 1.3945 | 0.031074 | 0.021556 | 0.018219 | 0.021534 | 0.057067 | 0.028701 | 0.02506 | 0.030966 | 0.0428 | 0.021526 | 0.018795 | 0.023224 | 0.00525 | 0.0056 | 0.0042 | 0.0050378 | 0.025824 | 0.015956 | 0.014019 | 0.016496 | 0.0298 | 0.0402 | 0.0336 | 0.036436 | 0.011 | 0.011 | 0.011 | 0.011
Heavy Duty Vehicles | Diesel RT 26 - 28t | Euro VI | 2022 | 83.8549 | 331.3567 | 243.561 | 658.7725 | 11.0084 | 8.833 | 8.069 | 8.8274 | 260.6154 | 209.1147 | 191.0264 | 208.9826 | 769.8834 | 617.7454 | 564.3108 | 617.3552 | 779.8354 | 628.2372 | 572.1134 | 627.9255 | 0.45789 | 0.22663 | 0.1434 | 0.22529 | 0.21426 | 0.14734 | 0.12001 | 0.14575 | 0.040921 | 0.027991 | 0.023183 | 0.027859 | 0.0053733 | 0.0025869 | 0.0023631 | 0.0028588 | 0.000806 | 0.00038803 | 0.00035447 | 0.00042883 | 0.00525 | 0.0056 | 0.0042 | 0.0050378 | 0.035671 | 0.022391 | 0.018983 | 0.022822 | 0.037 | 0.039 | 0.029 | 0.035048 | 0.009 | 0.009 | 0.009 | 0.009
Heavy Duty Vehicles | Diesel RT 28 - 32t | Conventional | 2022 | 0.63722 | 2.518 | 1.8508 | 5.006 | 15.7863 | 12.4823 | 11.3462 | 12.4828 | 373.7293 | 295.5079 | 268.6126 | 295.521 | 1104.033 | 872.9595 | 793.508 | 872.998 | 1116.883 | 883.1495 | 803.418 | 884.1478 | 14.5142 | 11.9427 | 11.0082 | 11.9245 | 2.9076 | 2.149 | 2.0454 | 2.2073 | 0.87369 | 0.56001 | 0.44375 | 0.55696 | 0.56662 | 0.41513 | 0.37584 | 0.41989 | 0.28331 | 0.20757 | 0.18792 | 0.20994 | 0.175 | 0.08 | 0.07 | 0.088395 | 0.69869 | 0.48001 | 0.37375 | 0.46856 | 0.03 | 0.03 | 0.03 | 0.03 | 0.0029 | 0.0029 | 0.0029 | 0.0029
Heavy Duty Vehicles | Diesel RT 28 - 32t | Euro I | 2022 | 0.69283 | 2.7377 | 2.0124 | 5.4429 | 13.8626 | 11.1012 | 10.1698 | 11.1083 | 328.186 | 262.812 | 240.7626 | 262.9814 | 969.4936 | 776.3726 | 711.2364 | 776.8728 | 978.8986 | 782.3226 | 715.8464 | 782.9278 | 10.4524 | 8.5088 | 7.8428 | 8.5099 | 2.3615 | 1.8605 | 1.7949 | 1.9 | 0.77849 | 0.51837 | 0.41907 | 0.51477 | 0.43609 | 0.31367 | 0.28135 | 0.3173 | 0.28346 | 0.20389 | 0.18288 | 0.20625 | 0.175 | 0.08 | 0.07 | 0.088395 | 0.60349 | 0.43837 | 0.34907 | 0.42637 | 0.017 | 0.014 | 0.01 | 0.012903 | 0.0029 | 0.0029 | 0.0029 | 0.0029
Heavy Duty Vehicles | Diesel RT 28 - 32t | Euro II | 2022 | 11.6128 | 45.8886 | 33.7301 | 91.2315 | 13.3363 | 10.7437 | 10.2419 | 10.8882 | 315.7279 | 254.3482 | 242.4702 | 257.7696 | 932.6912 | 751.3695 | 716.2807 | 761.4768 | 940.3322 | 757.0283 | 720.7535 | 767.1553 | 11.2313 | 9.0428 | 8.2794 | 9.0391 | 1.9292 | 1.5699 | 1.5652 | 1.6139 | 0.52338 | 0.34413 | 0.27591 | 0.34172 | 0.17545 | 0.14276 | 0.1615 | 0.15385 | 0.11351 | 0.092531 | 0.10474 | 0.099715 | 0.112 | 0.0696 | 0.0651 | 0.073333 | 0.41138 | 0.27453 | 0.21081 | 0.26839 | 0.017 | 0.014 | 0.01 | 0.012903 | 0.0029 | 0.0029 | 0.0029 | 0.0029
Heavy Duty Vehicles | Diesel RT 28 - 32t | Euro III | 2022 | 168.8566 | 667.2452 | 490.4531 | 1326.5549 | 13.9878 | 11.2258 | 10.2411 | 11.2133 | 331.1517 | 265.7634 | 242.4507 | 265.4675 | 978.2547 | 785.0912 | 716.2232 | 784.2171 | 983.1187 | 789.2944 | 719.5968 | 788.2169 | 8.8832 | 7.0173 | 6.4446 | 7.0431 | 2.3234 | 1.7303 | 1.6859 | 1.7894 | 0.49053 | 0.31736 | 0.25209 | 0.31527 | 0.17814 | 0.12709 | 0.11205 | 0.12803 | 0.12411 | 0.088676 | 0.078169 | 0.089302 | 0.098 | 0.0744 | 0.0637 | 0.073448 | 0.39253 | 0.24296 | 0.18839 | 0.24182 | 0.008 | 0.008 | 0.006 | 0.0072606 | 0.0029 | 0.0029 | 0.0029 | 0.0029
Heavy Duty Vehicles | Diesel RT 28 - 32t | Euro IV | 2022 | 372.9086 | 1473.5671 | 1083.1333 | 2929.609 | 13.5137 | 11.0807 | 10.14 | 11.0426 | 319.9259 | 262.3263 | 240.0569 | 261.4247 | 945.0926 | 774.9378 | 709.1516 | 772.2743 | 949.8506 | 780.7656 | 713.8802 | 778.185 | 6.0329 | 4.978 | 4.6275 | 4.9827 | 1.1451 | 0.83442 | 0.71434 | 0.82957 | 0.070054 | 0.050859 | 0.04304 | 0.050411 | 0.04907 | 0.037503 | 0.033978 | 0.037672 | 0.036803 | 0.028127 | 0.025484 | 0.028254 | 0.00525 | 0.0056 | 0.0042 | 0.0050378 | 0.064804 | 0.045259 | 0.03884 | 0.045374 | 0.0174 | 0.0214 | 0.0174 | 0.019412 | 0.0029 | 0.0029 | 0.0029 | 0.0029
Heavy Duty Vehicles | Diesel RT 28 - 32t | Euro V | 2022 | 1526.6881 | 6032.7842 | 4434.3481 | 11993.8203 | 12.878 | 10.5523 | 9.7198 | 10.5405 | 304.8759 | 249.8171 | 230.1088 | 249.539 | 900.6334 | 737.9844 | 679.7642 | 737.1628 | 912.8644 | 754.4652 | 693.5558 | 753.9369 | 6.0779 | 2.5541 | 1.2008 | 2.5023 | 2.1353 | 1.605 | 1.4171 | 1.603 | 0.03362 | 0.023672 | 0.019774 | 0.023497 | 0.064144 | 0.034101 | 0.031154 | 0.036835 | 0.048108 | 0.025575 | 0.023365 | 0.027627 | 0.00525 | 0.0056 | 0.0042 | 0.0050378 | 0.02837 | 0.018072 | 0.015574 | 0.018459 | 0.0456 | 0.0616 | 0.0516 | 0.055866 | 0.011 | 0.011 | 0.011 | 0.011
Heavy Duty Vehicles | Diesel RT 28 - 32t | Euro VI | 2022 | 18531.627 | 73228.6503 | 53826.1128 | 145586.3902 | 12.6652 | 10.36 | 9.5263 | 10.3452 | 299.8396 | 245.2643 | 225.5272 | 244.914 | 885.7557 | 724.5348 | 666.2295 | 723.5 | 900.8752 | 740.4591 | 678.1396 | 739.5905 | 0.42025 | 0.24066 | 0.1772 | 0.24006 | 0.22734 | 0.15158 | 0.13061 | 0.15347 | 0.043784 | 0.030327 | 0.024932 | 0.030045 | 0.0061085 | 0.002998 | 0.0027567 | 0.0033047 | 0.00091627 | 0.0004497 | 0.00041351 | 0.00049571 | 0.00525 | 0.0056 | 0.0042 | 0.0050378 | 0.038534 | 0.024727 | 0.020732 | 0.025007 | 0.0565 | 0.0595 | 0.0445 | 0.053572 | 0.009 | 0.009 | 0.009 | 0.009
Heavy Duty Vehicles | Diesel RT >32t | Euro II | 2022 | 0.55806 | 2.2052 | 1.6209 | 4.3841 | 13.6326 | 10.7468 | 9.7699 | 10.753 | 322.7424 | 254.4234 | 231.2955 | 254.5689 | 953.4128 | 751.5917 | 683.2698 | 752.0215 | 961.3188 | 757.5155 | 687.7426 | 757.8877 | 11.4555 | 9.041 | 8.1755 | 9.0283 | 1.9878 | 1.5794 | 1.7468 | 1.6933 | 0.53785 | 0.34643 | 0.27441 | 0.34417 | 0.21707 | 0.1731 | 0.1978 | 0.18783 | 0.1411 | 0.11251 | 0.12857 | 0.12209 | 0.112 | 0.0696 | 0.0651 | 0.073333 | 0.42585 | 0.27683 | 0.20931 | 0.27083 | 0.018 | 0.015 | 0.01 | 0.013533 | 0.0029 | 0.0029 | 0.0029 | 0.0029
Heavy Duty Vehicles | Diesel RT >32t | Euro III | 2022 | 3.7595 | 14.856 | 10.9198 | 29.5354 | 14.1274 | 11.015 | 9.9251 | 11.0082 | 334.4558 | 260.7709 | 234.9695 | 260.6109 | 988.0153 | 770.3428 | 694.1229 | 769.8703 | 993.1443 | 774.811 | 697.7615 | 774.1681 | 9.2246 | 7.2244 | 6.5503 | 7.2297 | 2.397 | 1.7885 | 1.7259 | 1.8428 | 0.49571 | 0.31566 | 0.24892 | 0.31391 | 0.21883 | 0.15294 | 0.13494 | 0.15467 | 0.15318 | 0.10706 | 0.094458 | 0.10827 | 0.098 | 0.0744 | 0.0637 | 0.073448 | 0.39771 | 0.24126 | 0.18522 | 0.24046 | 0.009 | 0.009 | 0.007 | 0.0082606 | 0.0029 | 0.0029 | 0.0029 | 0.0029
Heavy Duty Vehicles | Diesel RT >32t | Euro IV | 2022 | 1.1668 | 4.6105 | 3.3889 | 9.1661 | 13.5067 | 10.7887 | 9.7998 | 10.7691 | 319.7615 | 255.4152 | 232.0021 | 254.9495 | 944.6068 | 754.5217 | 685.357 | 753.146 | 949.7888 | 760.8795 | 690.5626 | 759.6155 | 6.2699 | 5.0709 | 4.7084 | 5.0895 | 1.1512 | 0.83863 | 0.72323 | 0.83575 | 0.069602 | 0.048468 | 0.041419 | 0.048552 | 0.049019 | 0.036749 | 0.033353 | 0.037055 | 0.036764 | 0.027562 | 0.025015 | 0.027792 | 0.00525 | 0.0056 | 0.0042 | 0.0050378 | 0.064352 | 0.042868 | 0.037219 | 0.043514 | 0.019 | 0.0234 | 0.0192 | 0.021287 | 0.0029 | 0.0029 | 0.0029 | 0.0029
Heavy Duty Vehicles | Diesel RT >32t | Euro V | 2022 | 8.3891 | 33.1499 | 24.3665 | 65.9055 | 13.0849 | 10.3419 | 9.3785 | 10.3349 | 309.7762 | 244.8364 | 222.0301 | 244.6706 | 915.1093 | 723.2708 | 655.8986 | 722.781 | 928.2413 | 741.0766 | 670.8032 | 740.8963 | 6.0569 | 2.6916 | 1.4189 | 2.6494 | 2.1806 | 1.6858 | 1.5123 | 1.6846 | 0.03517 | 0.023631 | 0.019613 | 0.023614 | 0.075437 | 0.037649 | 0.032375 | 0.040509 | 0.056578 | 0.028236 | 0.024281 | 0.030382 | 0.00525 | 0.0056 | 0.0042 | 0.0050378 | 0.02992 | 0.018031 | 0.015413 | 0.018576 | 0.049 | 0.0666 | 0.0558 | 0.060367 | 0.011 | 0.011 | 0.011 | 0.011
Heavy Duty Vehicles | Diesel RT >32t | Euro VI | 2022 | 76.3368 | 301.6487 | 221.7244 | 599.7098 | 12.5416 | 9.9491 | 9.0366 | 9.9418 | 296.9141 | 235.538 | 213.9356 | 235.3637 | 877.1134 | 695.8025 | 631.9867 | 695.2876 | 893.4254 | 712.9193 | 644.8243 | 712.6089 | 0.4329 | 0.2026 | 0.1183 | 0.20075 | 0.19268 | 0.13623 | 0.11619 | 0.13601 | 0.044695 | 0.030389 | 0.025312 | 0.030333 | 0.0061283 | 0.0029169 | 0.0026494 | 0.0032268 | 0.00091924 | 0.00043753 | 0.00039741 | 0.00048401 | 0.00525 | 0.0056 | 0.0042 | 0.0050378 | 0.039445 | 0.024789 | 0.021112 | 0.025295 | 0.061 | 0.064 | 0.048 | 0.057703 | 0.009 | 0.009 | 0.009 | 0.009
Heavy Duty Vehicles | Diesel TT/AT 28 - 34t | Conventional | 2022 | 17.9361 | 194.5596 | 367.2658 | 579.7616 | 14.1758 | 10.8663 | 9.7018 | 10.231 | 335.6011 | 257.252 | 229.6838 | 242.2121 | 991.3988 | 759.9477 | 678.5085 | 715.5183 | 1004.2488 | 770.1377 | 688.4185 | 726.3734 | 13.3047 | 10.4604 | 9.2856 | 9.8042 | 2.5594 | 1.8987 | 1.8042 | 1.8593 | 0.73592 | 0.47572 | 0.38001 | 0.42314 | 0.48485 | 0.36039 | 0.33889 | 0.35062 | 0.24242 | 0.1802 | 0.16945 | 0.17531 | 0.175 | 0.08 | 0.07 | 0.076604 | 0.56092 | 0.39572 | 0.31001 | 0.34654 | 0.03 | 0.03 | 0.03 | 0.03 | 0.0029 | 0.0029 | 0.0029 | 0.0029
Heavy Duty Vehicles | Diesel TT/AT 28 - 34t | Euro I | 2022 | 7.9564 | 86.3057 | 162.9173 | 257.1793 | 12.6838 | 9.7978 | 8.7699 | 9.2359 | 300.2783 | 231.9566 | 207.62 | 218.6536 | 887.0516 | 685.2226 | 613.3298 | 645.9241 | 896.4566 | 691.1726 | 617.9398 | 651.2838 | 9.5084 | 7.4083 | 6.5694 | 6.9418 | 2.1718 | 1.6643 | 1.6025 | 1.6409 | 0.67839 | 0.45044 | 0.3631 | 0.40216 | 0.37723 | 0.27671 | 0.2611 | 0.26993 | 0.2452 | 0.17986 | 0.16972 | 0.17546 | 0.175 | 0.08 | 0.07 | 0.076604 | 0.50339 | 0.37044 | 0.2931 | 0.32556 | 0.017 | 0.014 | 0.01 | 0.011559 | 0.0029 | 0.0029 | 0.0029 | 0.0029
Heavy Duty Vehicles | Diesel TT/AT 28 - 34t | Euro II | 2022 | 60.3678 | 654.8305 | 1236.1089 | 1951.3072 | 11.9234 | 9.3473 | 8.688 | 9.0093 | 282.2769 | 221.2897 | 205.6807 | 213.2885 | 833.8737 | 653.7115 | 607.601 | 630.0753 | 841.5147 | 659.3703 | 612.0738 | 635.2213 | 10.046 | 7.7714 | 6.8672 | 7.269 | 1.7432 | 1.3758 | 1.4971 | 1.464 | 0.4499 | 0.29591 | 0.23804 | 0.26402 | 0.16369 | 0.12971 | 0.14829 | 0.14253 | 0.10595 | 0.084094 | 0.096195 | 0.092436 | 0.112 | 0.0696 | 0.0651 | 0.068061 | 0.3379 | 0.22631 | 0.17294 | 0.19595 | 0.017 | 0.014 | 0.01 | 0.011559 | 0.0029 | 0.0029 | 0.0029 | 0.0029
Heavy Duty Vehicles | Diesel TT/AT 28 - 34t | Euro III | 2022 | 183.119 | 1986.3553 | 3749.5987 | 5919.073 | 12.5935 | 9.7615 | 8.6992 | 9.1762 | 298.141 | 231.0961 | 205.9467 | 217.2387 | 880.7378 | 682.6808 | 608.3868 | 641.7445 | 885.6018 | 686.884 | 611.7604 | 645.4597 | 8.1095 | 6.1543 | 5.3971 | 5.7351 | 2.0661 | 1.5581 | 1.5163 | 1.5473 | 0.41549 | 0.26906 | 0.21478 | 0.23921 | 0.16864 | 0.12066 | 0.11017 | 0.1155 | 0.11776 | 0.084321 | 0.076995 | 0.080714 | 0.098 | 0.0744 | 0.0637 | 0.068352 | 0.31749 | 0.19466 | 0.15108 | 0.17086 | 0.008 | 0.008 | 0.006 | 0.006733 | 0.0029 | 0.0029 | 0.0029 | 0.0029
Heavy Duty Vehicles | Diesel TT/AT 28 - 34t | Euro IV | 2022 | 213.7199 | 2318.2938 | 4376.1914 | 6908.2051 | 12.0808 | 9.5636 | 8.5582 | 9.0046 | 286.0035 | 226.4106 | 202.6089 | 213.1764 | 844.8824 | 668.839 | 598.5265 | 629.7439 | 849.6404 | 674.6668 | 603.2551 | 635.4467 | 5.531 | 4.3286 | 3.8369 | 4.0543 | 0.99043 | 0.70944 | 0.6181 | 0.66027 | 0.059211 | 0.041439 | 0.035895 | 0.038477 | 0.042599 | 0.031447 | 0.027889 | 0.029538 | 0.031949 | 0.023585 | 0.020917 | 0.022154 | 0.00525 | 0.0056 | 0.0042 | 0.0047023 | 0.053961 | 0.035839 | 0.031695 | 0.033775 | 0.0174 | 0.0214 | 0.0174 | 0.018742 | 0.0029 | 0.0029 | 0.0029 | 0.0029
Heavy Duty Vehicles | Diesel TT/AT 28 - 34t | Euro V | 2022 | 569.707 | 6179.8088 | 11665.4873 | 18415.0031 | 11.6155 | 9.2205 | 8.3688 | 8.755 | 274.9885 | 218.2873 | 198.1244 | 207.2687 | 812.3431 | 644.8422 | 585.279 | 612.2922 | 824.5741 | 661.323 | 599.0706 | 628.7313 | 5.1016 | 2.499 | 1.5246 | 1.9623 | 1.6895 | 1.2376 | 1.0512 | 1.1335 | 0.046867 | 0.032916 | 0.028062 | 0.030273 | 0.071446 | 0.034688 | 0.029671 | 0.032647 | 0.053585 | 0.026016 | 0.022253 | 0.024485 | 0.00525 | 0.0056 | 0.0042 | 0.0047023 | 0.041617 | 0.027316 | 0.023862 | 0.02557 | 0.0456 | 0.0616 | 0.0516 | 0.05477 | 0.011 | 0.011 | 0.011 | 0.011
Heavy Duty Vehicles | Diesel TT/AT 28 - 34t | Euro VI | 2022 | 4255.0554 | 46156.0605 | 87127.7665 | 137538.8824 | 11.301 | 8.9653 | 8.1314 | 8.5093 | 267.5429 | 212.2457 | 192.5043 | 201.4507 | 790.3479 | 626.9945 | 568.6767 | 595.1052 | 805.4674 | 642.9188 | 580.5868 | 610.0944 | 0.3321 | 0.19279 | 0.14428 | 0.16637 | 0.16658 | 0.11203 | 0.10839 | 0.11141 | 0.037468 | 0.025784 | 0.021501 | 0.023433 | 0.00607 | 0.0028893 | 0.0026205 | 0.0028174 | 0.00091051 | 0.00043339 | 0.00039308 | 0.00042262 | 0.00525 | 0.0056 | 0.0042 | 0.0047023 | 0.032218 | 0.020184 | 0.017301 | 0.01873 | 0.0565 | 0.0595 | 0.0445 | 0.049905 | 0.009 | 0.009 | 0.009 | 0.009
Heavy Duty Vehicles | Diesel TT/AT 34 - 40t | Conventional | 2022 | 19.6685 | 213.3506 | 402.7372 | 635.7562 | 16.4465 | 12.4127 | 10.9193 | 11.5915 | 389.3573 | 293.8619 | 258.5061 | 274.4192 | 1150.1998 | 868.0968 | 763.6526 | 810.6612 | 1163.0498 | 878.2868 | 773.5626 | 821.5163 | 15.3783 | 11.9084 | 10.4191 | 11.0723 | 3.0052 | 2.2154 | 2.091 | 2.161 | 0.87684 | 0.55488 | 0.43801 | 0.49081 | 0.57852 | 0.41896 | 0.38377 | 0.4016 | 0.28926 | 0.20948 | 0.19188 | 0.2008 | 0.175 | 0.08 | 0.07 | 0.076604 | 0.70184 | 0.47488 | 0.36801 | 0.4142 | 0.03 | 0.03 | 0.03 | 0.03 | 0.0029 | 0.0029 | 0.0029 | 0.0029
Heavy Duty Vehicles | Diesel TT/AT 34 - 40t | Euro I | 2022 | 14.8271 | 160.8343 | 303.6034 | 479.2648 | 14.4385 | 11.0088 | 9.7316 | 10.3058 | 341.8199 | 260.6254 | 230.389 | 243.9832 | 1009.7696 | 769.913 | 680.5917 | 720.7504 | 1019.4396 | 776.128 | 685.4667 | 726.4081 | 10.8909 | 8.4078 | 7.3874 | 7.8382 | 2.5604 | 1.9455 | 1.8615 | 1.9113 | 0.8051 | 0.52446 | 0.41964 | 0.46674 | 0.4641 | 0.32414 | 0.29314 | 0.30883 | 0.30166 | 0.21069 | 0.19054 | 0.20074 | 0.175 | 0.08 | 0.07 | 0.076604 | 0.6301 | 0.44446 | 0.34964 | 0.39014 | 0.018 | 0.015 | 0.011 | 0.012559 | 0.0029 | 0.0029 | 0.0029 | 0.0029
Heavy Duty Vehicles | Diesel TT/AT 34 - 40t | Euro II | 2022 | 73.5422 | 797.7373 | 1505.8709 | 2377.1503 | 14.0768 | 10.8174 | 9.558 | 10.1205 | 333.2568 | 256.0945 | 226.2787 | 239.594 | 984.4735 | 756.5283 | 668.4495 | 707.7844 | 992.3795 | 762.4521 | 672.9223 | 713.0397 | 11.6954 | 8.9781 | 7.8851 | 8.3698 | 2.0549 | 1.61 | 1.7727 | 1.7268 | 0.53784 | 0.34304 | 0.27001 | 0.3028 | 0.20972 | 0.16373 | 0.18569 | 0.17906 | 0.13604 | 0.10629 | 0.12058 | 0.11626 | 0.112 | 0.0696 | 0.0651 | 0.068061 | 0.42584 | 0.27344 | 0.20491 | 0.23474 | 0.018 | 0.015 | 0.01 | 0.011925 | 0.0029 | 0.0029 | 0.0029 | 0.0029
Heavy Duty Vehicles | Diesel TT/AT 34 - 40t | Euro III | 2022 | 315.7423 | 3424.9663 | 6465.2324 | 10205.941 | 14.5629 | 11.0681 | 9.6965 | 10.3073 | 344.7668 | 262.0297 | 229.5571 | 244.0187 | 1018.4749 | 774.0614 | 678.1342 | 720.8552 | 1023.6039 | 778.5296 | 681.7728 | 724.8684 | 9.4133 | 7.197 | 6.3541 | 6.7316 | 2.451 | 1.8237 | 1.776 | 1.8129 | 0.49443 | 0.31157 | 0.24373 | 0.27425 | 0.19188 | 0.13338 | 0.11663 | 0.12458 | 0.13376 | 0.093109 | 0.081412 | 0.086957 | 0.098 | 0.0744 | 0.0637 | 0.068352 | 0.39643 | 0.23717 | 0.18003 | 0.2059 | 0.009 | 0.009 | 0.007 | 0.007733 | 0.0029 | 0.0029 | 0.0029 | 0.0029
Heavy Duty Vehicles | Diesel TT/AT 34 - 40t | Euro IV | 2022 | 440.47 | 4777.9307 | 9019.1932 | 14237.5939 | 13.919 | 10.8126 | 9.5408 | 10.1031 | 329.5218 | 255.9804 | 225.8723 | 239.1827 | 973.4398 | 756.1914 | 667.2489 | 706.5693 | 978.6218 | 762.5492 | 672.4545 | 712.8267 | 6.3982 | 5.0609 | 4.5227 | 4.7614 | 1.1571 | 0.83017 | 0.70387 | 0.76027 | 0.070807 | 0.048162 | 0.040918 | 0.044274 | 0.049737 | 0.036421 | 0.032122 | 0.03411 | 0.037303 | 0.027316 | 0.024091 | 0.025582 | 0.00525 | 0.0056 | 0.0042 | 0.0047023 | 0.065557 | 0.042562 | 0.036718 | 0.039571 | 0.019 | 0.0234 | 0.0192 | 0.020603 | 0.0029 | 0.0029 | 0.0029 | 0.0029
Heavy Duty Vehicles | Diesel TT/AT 34 - 40t | Euro V | 2022 | 1750.8436 | 18992.0067 | 35850.7877 | 56593.638 | 13.5408 | 10.4938 | 9.4051 | 9.8984 | 320.5677 | 248.4329 | 222.658 | 234.3367 | 946.9884 | 733.8952 | 657.7537 | 692.2538 | 960.1204 | 751.701 | 672.6583 | 710.0171 | 5.8029 | 2.9081 | 1.8382 | 2.3199 | 1.9474 | 1.4564 | 1.2826 | 1.3615 | 0.056394 | 0.037876 | 0.031386 | 0.034337 | 0.084221 | 0.039691 | 0.03313 | 0.036912 | 0.063166 | 0.029768 | 0.024847 | 0.027684 | 0.00525 | 0.0056 | 0.0042 | 0.0047023 | 0.051144 | 0.032276 | 0.027186 | 0.029635 | 0.049 | 0.0666 | 0.0558 | 0.059214 | 0.011 | 0.011 | 0.011 | 0.011
Heavy Duty Vehicles | Diesel TT/AT 34 - 40t | Euro VI | 2022 | 25228.4333 | 273661.5575 | 516584.8216 | 815474.8123 | 13.0827 | 10.17 | 9.1308 | 9.6018 | 309.724 | 240.7672 | 216.1637 | 227.3148 | 914.9553 | 711.2501 | 638.5689 | 671.5102 | 931.2673 | 728.3669 | 651.4065 | 687.6517 | 0.41079 | 0.19535 | 0.11677 | 0.15224 | 0.18882 | 0.13424 | 0.11487 | 0.12366 | 0.044609 | 0.030041 | 0.024834 | 0.027194 | 0.0070459 | 0.0032863 | 0.0029505 | 0.0031899 | 0.0010569 | 0.00049295 | 0.00044258 | 0.00047849 | 0.00525 | 0.0056 | 0.0042 | 0.0047023 | 0.039359 | 0.024441 | 0.020634 | 0.022491 | 0.061 | 0.064 | 0.048 | 0.053772 | 0.009 | 0.009 | 0.009 | 0.009
Heavy Duty Vehicles | Diesel TT/AT 40 - 50t | Conventional | 2022 | 6.9309 | 75.1817 | 141.9188 | 224.0314 | 18.2572 | 13.8182 | 12.1039 | 12.8696 | 432.2264 | 327.1345 | 286.5512 | 304.6771 | 1276.8392 | 966.3874 | 846.5004 | 900.0462 | 1289.6892 | 976.5774 | 856.4104 | 910.9013 | 17.3111 | 13.3628 | 11.6173 | 12.3792 | 3.2409 | 2.3995 | 2.2835 | 2.3521 | 0.90051 | 0.5698 | 0.4498 | 0.50401 | 0.61813 | 0.45926 | 0.42675 | 0.44358 | 0.30906 | 0.22963 | 0.21338 | 0.22179 | 0.175 | 0.08 | 0.07 | 0.076604 | 0.72551 | 0.4898 | 0.3798 | 0.42741 | 0.03 | 0.03 | 0.03 | 0.03 | 0.0029 | 0.0029 | 0.0029 | 0.0029
Heavy Duty Vehicles | Diesel TT/AT 40 - 50t | Euro I | 2022 | 13.4118 | 145.4827 | 274.6245 | 433.519 | 16.0554 | 12.2645 | 10.7828 | 11.4432 | 380.0999 | 290.3527 | 255.2752 | 270.9084 | 1122.8525 | 857.7305 | 754.108 | 800.2901 | 1132.5225 | 863.9455 | 758.983 | 805.9478 | 12.1421 | 9.3775 | 8.1887 | 8.71 | 2.8209 | 2.1329 | 2.08 | 2.1207 | 0.84418 | 0.54584 | 0.43291 | 0.48354 | 0.49595 | 0.35715 | 0.33307 | 0.34619 | 0.32237 | 0.23215 | 0.2165 | 0.22502 | 0.175 | 0.08 | 0.07 | 0.076604 | 0.66918 | 0.46584 | 0.36291 | 0.40693 | 0.018 | 0.015 | 0.011 | 0.012559 | 0.0029 | 0.0029 | 0.0029 | 0.0029
Heavy Duty Vehicles | Diesel TT/AT 40 - 50t | Euro II | 2022 | 28.9675 | 314.221 | 593.1479 | 936.3365 | 15.525 | 11.9547 | 10.8801 | 11.3844 | 367.5431 | 283.0174 | 257.5789 | 269.5177 | 1085.7584 | 836.0613 | 760.9133 | 796.1817 | 1093.6644 | 841.9851 | 765.3861 | 801.437 | 12.9548 | 9.9361 | 8.6826 | 9.2354 | 2.3116 | 1.8148 | 1.8309 | 1.8403 | 0.55835 | 0.3577 | 0.28222 | 0.3161 | 0.21677 | 0.16905 | 0.19146 | 0.18472 | 0.14027 | 0.10959 | 0.12419 | 0.11978 | 0.112 | 0.0696 | 0.0651 | 0.068061 | 0.44635 | 0.2881 | 0.21712 | 0.24804 | 0.018 | 0.015 | 0.01 | 0.011925 | 0.0029 | 0.0029 | 0.0029 | 0.0029
Heavy Duty Vehicles | Diesel TT/AT 40 - 50t | Euro III | 2022 | 430.3489 | 4668.1438 | 8811.951 | 13910.4437 | 16.2271 | 12.3525 | 10.7848 | 11.4793 | 384.1646 | 292.4371 | 255.3209 | 271.7626 | 1134.8599 | 863.8878 | 754.2431 | 802.8135 | 1139.9889 | 868.356 | 757.8817 | 806.8267 | 10.4315 | 7.969 | 6.9946 | 7.4279 | 2.6723 | 1.9961 | 1.9614 | 1.995 | 0.51003 | 0.32264 | 0.25293 | 0.28427 | 0.20425 | 0.14414 | 0.12411 | 0.13331 | 0.14231 | 0.10059 | 0.086597 | 0.093016 | 0.098 | 0.0744 | 0.0637 | 0.068352 | 0.41203 | 0.24824 | 0.18923 | 0.21592 | 0.009 | 0.009 | 0.007 | 0.007733 | 0.0029 | 0.0029 | 0.0029 | 0.0029
Heavy Duty Vehicles | Diesel TT/AT 40 - 50t | Euro IV | 2022 | 818.2202 | 8875.5182 | 16754.1178 | 26447.8562 | 15.5896 | 12.0976 | 10.6027 | 11.2587 | 369.071 | 286.4027 | 251.0109 | 266.5403 | 1090.2721 | 846.0618 | 741.5109 | 787.3863 | 1095.4541 | 852.4196 | 746.7165 | 793.6437 | 7.0829 | 5.565 | 5.0152 | 5.2637 | 1.2406 | 0.89352 | 0.75853 | 0.81875 | 0.076832 | 0.052786 | 0.045104 | 0.048664 | 0.054403 | 0.03984 | 0.03507 | 0.037269 | 0.040803 | 0.02988 | 0.026302 | 0.027952 | 0.00525 | 0.0056 | 0.0042 | 0.0047023 | 0.071582 | 0.047186 | 0.040904 | 0.043961 | 0.019 | 0.0234 | 0.0192 | 0.020603 | 0.0029 | 0.0029 | 0.0029 | 0.0029
Heavy Duty Vehicles | Diesel TT/AT 40 - 50t | Euro V | 2022 | 3032.9527 | 32899.4889 | 62103.6318 | 98036.0734 | 15.049 | 11.6676 | 10.4515 | 11.0018 | 356.2738 | 276.2211 | 247.4312 | 260.46 | 1052.4679 | 815.9843 | 730.9362 | 769.4243 | 1065.5999 | 833.7901 | 745.8408 | 787.1877 | 5.7566 | 2.5223 | 1.3435 | 1.8756 | 2.41 | 1.8207 | 1.6119 | 1.7067 | 0.038426 | 0.025772 | 0.021347 | 0.023361 | 0.094386 | 0.045185 | 0.03811 | 0.042225 | 0.07079 | 0.033889 | 0.028583 | 0.031669 | 0.00525 | 0.0056 | 0.0042 | 0.0047023 | 0.033176 | 0.020172 | 0.017147 | 0.018658 | 0.049 | 0.0666 | 0.0558 | 0.059214 | 0.011 | 0.011 | 0.011 | 0.011
Heavy Duty Vehicles | Diesel TT/AT 40 - 50t | Euro VI | 2022 | 77916.3045 | 845185.152 | 1595437.1707 | 2518538.6272 | 14.5891 | 11.3501 | 10.1861 | 10.713 | 345.3865 | 268.7055 | 241.1493 | 253.6215 | 1020.3056 | 793.7824 | 712.3786 | 749.2229 | 1036.6176 | 810.8992 | 725.2162 | 765.3644 | 0.39876 | 0.20077 | 0.12833 | 0.16101 | 0.19548 | 0.13869 | 0.11854 | 0.12768 | 0.046946 | 0.031753 | 0.026298 | 0.028767 | 0.0078808 | 0.0036787 | 0.0033014 | 0.0035697 | 0.0011821 | 0.00055181 | 0.00049522 | 0.00053546 | 0.00525 | 0.0056 | 0.0042 | 0.0047023 | 0.041696 | 0.026153 | 0.022098 | 0.024065 | 0.061 | 0.064 | 0.048 | 0.053772 | 0.009 | 0.009 | 0.009 | 0.009
Heavy Duty Vehicles | Diesel TT/AT 50 - 60t | Euro II | 2022 | 4.3506 | 47.1923 | 89.0838 | 140.6267 | 18.7716 | 14.3388 | 12.8704 | 13.5458 | 444.4026 | 339.4596 | 304.698 | 320.6855 | 1312.8089 | 1002.7971 | 900.1077 | 947.3366 | 1320.7149 | 1008.7209 | 904.5805 | 952.5919 | 15.5658 | 11.836 | 10.2224 | 10.9292 | 2.7829 | 2.1758 | 2.2042 | 2.2126 | 0.62625 | 0.40626 | 0.32319 | 0.36044 | 0.31725 | 0.24615 | 0.27455 | 0.26634 | 0.20621 | 0.16 | 0.17846 | 0.17312 | 0.112 | 0.0696 | 0.0651 | 0.068061 | 0.51425 | 0.33666 | 0.25809 | 0.29238 | 0.018 | 0.015 | 0.01 | 0.011925 | 0.0029 | 0.0029 | 0.0029 | 0.0029
Heavy Duty Vehicles | Diesel TT/AT 50 - 60t | Euro III | 2022 | 52.2667 | 566.9548 | 1070.228 | 1689.4495 | 19.2812 | 14.5691 | 13.0544 | 13.7554 | 456.4671 | 344.9125 | 309.054 | 325.6482 | 1348.4486 | 1018.9056 | 912.976 | 961.9967 | 1353.5776 | 1023.3738 | 916.6146 | 966.01 | 12.5475 | 9.5008 | 8.223 | 8.7856 | 3.1663 | 2.3623 | 2.3453 | 2.3764 | 0.56761 | 0.36392 | 0.2881 | 0.3222 | 0.27598 | 0.19473 | 0.18388 | 0.19037 | 0.19319 | 0.13631 | 0.12872 | 0.13326 | 0.098 | 0.0744 | 0.0637 | 0.068352 | 0.46961 | 0.28952 | 0.2244 | 0.25384 | 0.009 | 0.009 | 0.007 | 0.007733 | 0.0029 | 0.0029 | 0.0029 | 0.0029
Heavy Duty Vehicles | Diesel TT/AT 50 - 60t | Euro IV | 2022 | 83.9967 | 911.1409 | 1719.9403 | 2715.0778 | 18.8817 | 14.5008 | 12.8882 | 13.6148 | 447.0091 | 343.295 | 305.1181 | 322.3194 | 1320.5089 | 1014.1272 | 901.3489 | 952.1632 | 1325.6909 | 1020.485 | 906.5545 | 958.4206 | 8.5237 | 6.7015 | 5.8155 | 6.1966 | 1.4453 | 1.038 | 0.87827 | 0.94941 | 0.090488 | 0.062767 | 0.052652 | 0.057217 | 0.063942 | 0.046523 | 0.040646 | 0.043339 | 0.047957 | 0.034892 | 0.030485 | 0.032504 | 0.00525 | 0.0056 | 0.0042 | 0.0047023 | 0.085238 | 0.057167 | 0.048452 | 0.052515 | 0.019 | 0.0234 | 0.0192 | 0.020603 | 0.0029 | 0.0029 | 0.0029 | 0.0029
Heavy Duty Vehicles | Diesel TT/AT 50 - 60t | Euro V | 2022 | 337.4779 | 3660.7403 | 6910.2978 | 10908.516 | 18.2815 | 14.0924 | 12.5765 | 13.2617 | 432.8014 | 333.6276 | 297.7386 | 313.9609 | 1278.5378 | 985.5686 | 879.5491 | 927.4713 | 1291.6698 | 1003.3744 | 894.4537 | 945.2346 | 6.0256 | 2.6403 | 1.4325 | 1.9799 | 2.8643 | 2.1015 | 1.8208 | 1.9473 | 0.045216 | 0.030335 | 0.025072 | 0.027461 | 0.11192 | 0.053121 | 0.044719 | 0.049618 | 0.083943 | 0.039841 | 0.033539 | 0.037213 | 0.00525 | 0.0056 | 0.0042 | 0.0047023 | 0.039966 | 0.024735 | 0.020872 | 0.022759 | 0.049 | 0.0666 | 0.0558 | 0.059214 | 0.011 | 0.011 | 0.011 | 0.011
Heavy Duty Vehicles | Diesel TT/AT 50 - 60t | Euro VI | 2022 | 2737.8658 | 29698.5785 | 56061.3446 | 88497.7888 | 17.8564 | 13.8396 | 12.3797 | 13.039 | 422.7359 | 327.6418 | 293.0796 | 308.6893 | 1248.8035 | 967.8861 | 865.7858 | 911.8987 | 1265.1155 | 985.0029 | 878.6234 | 928.0401 | 0.42653 | 0.22791 | 0.15479 | 0.18773 | 0.21914 | 0.14977 | 0.13122 | 0.14016 | 0.053599 | 0.036264 | 0.030001 | 0.032833 | 0.0095848 | 0.0044572 | 0.003987 | 0.004318 | 0.0014377 | 0.00066858 | 0.00059805 | 0.0006477 | 0.00525 | 0.0056 | 0.0042 | 0.0047023 | 0.048349 | 0.030664 | 0.025801 | 0.02813 | 0.061 | 0.064 | 0.048 | 0.053772 | 0.009 | 0.009 | 0.009 | 0.009
Heavy Duty Vehicles | Diesel TT/AT >60t | Euro VI | 2022 | 6.9351 | 75.227 | 142.0044 | 224.1665 | 17.9677 | 13.9259 | 12.4569 | 13.1203 | 425.3711 | 329.6842 | 294.9065 | 310.6136 | 1256.5882 | 973.9196 | 871.1829 | 917.5832 | 1272.9002 | 991.0364 | 884.0205 | 933.7247 | 0.42653 | 0.22791 | 0.15479 | 0.18773 | 0.21914 | 0.14977 | 0.13122 | 0.14016 | 0.053599 | 0.036264 | 0.030001 | 0.032833 | 0.0095848 | 0.0044572 | 0.003987 | 0.004318 | 0.0014377 | 0.00066858 | 0.00059805 | 0.0006477 | 0.00525 | 0.0056 | 0.0042 | 0.0047023 | 0.048349 | 0.030664 | 0.025801 | 0.02813 | 0.061 | 0.064 | 0.048 | 0.053772 | 0.009 | 0.009 | 0.009 | 0.009
Heavy Duty Vehicles | CNG RT 3,5 - 7,5t | Euro VI | 2022 | 27.1673 | 107.3528 | 78.9088 | 213.4289 | 4.7829 | 4.4617 | 5.0574 | 4.7228 | 99.7839 | 93.0816 | 105.5102 | 98.5298 | 182.5738 | 170.3107 | 193.0511 | 180.2792 | 197.9203 | 185.7897 | 207.4701 | 194.8066 | 0.19428 | 0.066931 | 0.021317 | 0.066277 | 1.89 | 1.89 | 1.89 | 1.89 | 0.447 | 0.447 | 0.447 | 0.447 | 0.0018373 | 0.0013392 | 0.0012525 | 0.0013706 | 0.00027559 | 0.00020088 | 0.00018787 | 0.00020558 | 0.373 | 0.373 | 0.373 | 0.373 | 0.074 | 0.074 | 0.074 | 0.074 | 0.0185 | 0.019 | 0.015 | 0.017457 | 0.009 | 0.009 | 0.009 | 0.009
Heavy Duty Vehicles | CNG RT 7,5 - 12t | Euro V | 2022 | 1.6479 | 6.5117 | 4.7864 | 12.946 | 7.7833 | 6.7327 | 7.1851 | 7.0337 | 162.3797 | 140.4618 | 149.8993 | 146.741 | 297.1049 | 257.0019 | 274.2695 | 268.4908 | 311.5239 | 272.6929 | 289.2715 | 283.2476 | 2.333 | 1.8992 | 1.7723 | 1.9075 | 1.89 | 1.89 | 1.89 | 1.89 | 0.447 | 0.447 | 0.447 | 0.447 | 0.029353 | 0.019634 | 0.019196 | 0.020709 | 0.022015 | 0.014725 | 0.014397 | 0.015532 | 0.373 | 0.373 | 0.373 | 0.373 | 0.074 | 0.074 | 0.074 | 0.074 | 0.015 | 0.0198 | 0.0172 | 0.018228 | 0.011 | 0.011 | 0.011 | 0.011
Heavy Duty Vehicles | CNG RT 7,5 - 12t | Euro VI | 2022 | 7.1501 | 28.2538 | 20.7677 | 56.1716 | 7.3803 | 6.321 | 6.6869 | 6.5911 | 153.9728 | 131.8721 | 139.5055 | 137.5075 | 281.7227 | 241.2854 | 255.2521 | 251.5964 | 297.0692 | 256.7644 | 269.6711 | 266.1237 | 0.25849 | 0.12959 | 0.084891 | 0.12947 | 1.89 | 1.89 | 1.89 | 1.89 | 0.447 | 0.447 | 0.447 | 0.447 | 0.002923 | 0.0020207 | 0.0019114 | 0.0020951 | 0.00043844 | 0.0003031 | 0.00028671 | 0.00031427 | 0.373 | 0.373 | 0.373 | 0.373 | 0.074 | 0.074 | 0.074 | 0.074 | 0.0185 | 0.019 | 0.015 | 0.017457 | 0.009 | 0.009 | 0.009 | 0.009
Heavy Duty Vehicles | CNG RT 14 - 20t | Euro VI | 2022 | 113.1478 | 447.1093 | 328.644 | 888.9011 | 9.6336 | 7.957 | 7.4208 | 7.9722 | 200.9826 | 166.0037 | 154.8167 | 166.3201 | 367.7363 | 303.7357 | 283.2669 | 304.3146 | 387.9853 | 324.5147 | 301.3959 | 324.084 | 0.44335 | 0.20746 | 0.12632 | 0.20749 | 1.89 | 1.89 | 1.89 | 1.89 | 0.447 | 0.447 | 0.447 | 0.447 | 0.0043223 | 0.0029788 | 0.0025066 | 0.0029752 | 0.00064834 | 0.00044682 | 0.00037598 | 0.00044628 | 0.373 | 0.373 | 0.373 | 0.373 | 0.074 | 0.074 | 0.074 | 0.074 | 0.037 | 0.039 | 0.029 | 0.035048 | 0.009 | 0.009 | 0.009 | 0.009
Heavy Duty Vehicles | CNG RT 20 - 26t | Euro V | 2022 | 4.9077 | 19.3929 | 14.2546 | 38.5551 | 13.1767 | 10.5639 | 9.6698 | 10.5659 | 274.9004 | 220.3894 | 201.7375 | 220.4321 | 502.983 | 403.2448 | 369.1175 | 403.3229 | 521.324 | 424.3418 | 388.4655 | 423.5058 | 4.3814 | 3.3106 | 2.9484 | 3.313 | 1.89 | 1.89 | 1.89 | 1.89 | 0.447 | 0.447 | 0.447 | 0.447 | 0.044868 | 0.031543 | 0.027119 | 0.031603 | 0.033651 | 0.023657 | 0.020339 | 0.023702 | 0.373 | 0.373 | 0.373 | 0.373 | 0.074 | 0.074 | 0.074 | 0.074 | 0.0298 | 0.0402 | 0.0336 | 0.036436 | 0.011 | 0.011 | 0.011 | 0.011
Heavy Duty Vehicles | CNG RT 20 - 26t | Euro VI | 2022 | 213.9356 | 845.3771 | 621.3874 | 1680.7 | 12.7311 | 10.1304 | 9.2371 | 10.1312 | 265.604 | 211.346 | 192.7088 | 211.3619 | 485.9736 | 386.6981 | 352.5978 | 386.7273 | 506.2226 | 407.4771 | 370.7268 | 406.4966 | 0.45273 | 0.20919 | 0.12196 | 0.20794 | 1.89 | 1.89 | 1.89 | 1.89 | 0.447 | 0.447 | 0.447 | 0.447 | 0.0052124 | 0.0035657 | 0.0029844 | 0.0035604 | 0.00078185 | 0.00053485 | 0.00044766 | 0.00053406 | 0.373 | 0.373 | 0.373 | 0.373 | 0.074 | 0.074 | 0.074 | 0.074 | 0.037 | 0.039 | 0.029 | 0.035048 | 0.009 | 0.009 | 0.009 | 0.009
Heavy Duty Vehicles | CNG RT 26 - 28t | Euro VI | 2022 | 317.2616 | 1253.6751 | 921.5035 | 2492.4401 | 13.0002 | 10.4312 | 9.5289 | 10.4246 | 271.2171 | 217.6214 | 198.7973 | 217.4839 | 496.2437 | 398.1801 | 363.7378 | 397.9286 | 516.4927 | 418.9591 | 381.8668 | 417.698 | 0.45789 | 0.22663 | 0.1434 | 0.22529 | 1.89 | 1.89 | 1.89 | 1.89 | 0.447 | 0.447 | 0.447 | 0.447 | 0.005458 | 0.0037591 | 0.003154 | 0.0037517 | 0.00081871 | 0.00056387 | 0.00047311 | 0.00056275 | 0.373 | 0.373 | 0.373 | 0.373 | 0.074 | 0.074 | 0.074 | 0.074 | 0.037 | 0.039 | 0.029 | 0.035048 | 0.009 | 0.009 | 0.009 | 0.009
Heavy Duty Vehicles | CNG RT >32t | Euro VI | 2022 | 6.8405 | 27.0304 | 19.8685 | 53.7394 | 15.2566 | 12.1028 | 10.9928 | 12.0939 | 318.2908 | 252.496 | 229.3382 | 252.3091 | 582.3742 | 461.9898 | 419.6183 | 461.6479 | 608.9832 | 489.3938 | 442.7823 | 488.1683 | 0.4329 | 0.2026 | 0.1183 | 0.20075 | 1.89 | 1.89 | 1.89 | 1.89 | 0.447 | 0.447 | 0.447 | 0.447 | 0.0059364 | 0.0040673 | 0.003405 | 0.0040604 | 0.00089046 | 0.0006101 | 0.00051075 | 0.00060905 | 0.373 | 0.373 | 0.373 | 0.373 | 0.074 | 0.074 | 0.074 | 0.074 | 0.061 | 0.064 | 0.048 | 0.057703 | 0.009 | 0.009 | 0.009 | 0.009
Heavy Duty Vehicles | CNG TT/AT 28 - 34t | Euro VI | 2022 | 35.5871 | 386.0258 | 728.6923 | 1150.3053 | 13.3418 | 10.5843 | 9.5998 | 10.046 | 278.3451 | 220.8152 | 200.2768 | 209.5844 | 509.2858 | 404.0239 | 366.4449 | 383.475 | 534.7023 | 430.2354 | 388.6814 | 407.6717 | 0.3321 | 0.19279 | 0.14428 | 0.16637 | 1.89 | 1.89 | 1.89 | 1.89 | 0.447 | 0.447 | 0.447 | 0.447 | 0.0050473 | 0.0034711 | 0.002912 | 0.0031657 | 0.0007571 | 0.00052067 | 0.00043679 | 0.00047485 | 0.373 | 0.373 | 0.373 | 0.373 | 0.074 | 0.074 | 0.074 | 0.074 | 0.0565 | 0.0595 | 0.0445 | 0.049905 | 0.009 | 0.009 | 0.009 | 0.009
Heavy Duty Vehicles | CNG TT/AT 34 - 40t | Euro V | 2022 | 1.4578 | 15.8138 | 29.8513 | 47.1229 | 16.5292 | 12.9103 | 11.6171 | 12.2031 | 344.8417 | 269.3415 | 242.3634 | 254.5872 | 630.9542 | 492.812 | 443.4504 | 465.8162 | 654.3832 | 520.905 | 468.6814 | 492.787 | 5.2883 | 3.8964 | 3.4065 | 3.6291 | 1.89 | 1.89 | 1.89 | 1.89 | 0.447 | 0.447 | 0.447 | 0.447 | 0.054889 | 0.038111 | 0.032298 | 0.034948 | 0.041167 | 0.028584 | 0.024224 | 0.026211 | 0.373 | 0.373 | 0.373 | 0.373 | 0.074 | 0.074 | 0.074 | 0.074 | 0.049 | 0.0666 | 0.0558 | 0.059214 | 0.011 | 0.011 | 0.011 | 0.011
Heavy Duty Vehicles | CNG TT/AT 34 - 40t | Euro VI | 2022 | 246.1815 | 2670.4161 | 5040.885 | 7957.4827 | 15.2257 | 11.8358 | 10.6263 | 11.1745 | 317.6463 | 246.9257 | 221.6929 | 233.1292 | 581.195 | 451.798 | 405.6297 | 426.5546 | 607.804 | 479.202 | 428.7937 | 451.9035 | 0.41079 | 0.19535 | 0.11677 | 0.15224 | 1.89 | 1.89 | 1.89 | 1.89 | 0.447 | 0.447 | 0.447 | 0.447 | 0.0058813 | 0.0041014 | 0.0034785 | 0.0037619 | 0.0008822 | 0.00061521 | 0.00052178 | 0.00056428 | 0.373 | 0.373 | 0.373 | 0.373 | 0.074 | 0.074 | 0.074 | 0.074 | 0.061 | 0.064 | 0.048 | 0.053772 | 0.009 | 0.009 | 0.009 | 0.009
Heavy Duty Vehicles | CNG TT/AT 40 - 50t | Euro VI | 2022 | 105.0418 | 1139.4251 | 2150.8674 | 3395.3343 | 16.9761 | 13.2071 | 11.8527 | 12.4657 | 354.1641 | 275.5344 | 247.2779 | 260.0671 | 648.0113 | 504.1431 | 452.4423 | 475.8427 | 674.6203 | 531.5471 | 475.6063 | 501.1916 | 0.39876 | 0.20077 | 0.12833 | 0.16101 | 1.89 | 1.89 | 1.89 | 1.89 | 0.447 | 0.447 | 0.447 | 0.447 | 0.0062456 | 0.0043958 | 0.003749 | 0.0040433 | 0.00093684 | 0.00065937 | 0.00056234 | 0.00060649 | 0.373 | 0.373 | 0.373 | 0.373 | 0.074 | 0.074 | 0.074 | 0.074 | 0.061 | 0.064 | 0.048 | 0.053772 | 0.009 | 0.009 | 0.009 | 0.009
Buses | Gasoline Urban Buses | Conventional | 2022 | 16.1036 | 17.9935 | 3.8878 | 37.9848 | 9.133 | 7.814 | 6.3246 | 8.2208 | 216.6199 | 185.3368 | 150.0086 | 194.9833 | 626.2469 | 535.8079 | 433.674 | 563.6959 | 631.7569 | 540.4779 | 437.224 | 568.4495 | 5.2762 | 4.67 | 4.4255 | 4.902 | 6.0967 | 4.9624 | 2.9253 | 5.2348 | 6.6877 | 5.2686 | 2.2563 | 5.5619 | [8 empty] | 0.14 | 0.11 | 0.07 | 0.11862 | 6.5477 | 5.1586 | 2.1863 | 5.4433 | 0.006 | 0.006 | 0.006 | 0.006 | 0.002 | 0.002 | 0.002 | 0.002
Buses | Diesel Urban Buses <15t | Conventional | 2022 | 13.1164 | 14.6557 | 3.1666 | 30.9388 | 14.3864 | 11.8548 | 8.4297 | 12.5775 | 340.5865 | 280.6531 | 199.5667 | 297.7625 | 1006.1262 | 829.0768 | 589.5396 | 879.6197 | 1018.9762 | 839.2668 | 599.4496 | 891.541 | 11.3754 | 9.6873 | 7.1329 | 10.1415 | 6.2778 | 4.7795 | 2.828 | 5.215 | 3.8063 | 2.8226 | 1.4898 | 3.1032 | 1.0381 | 0.77991 | 0.41316 | 0.85182 | 0.51904 | 0.38996 | 0.20658 | 0.42591 | 0.175 | 0.08 | 0.07 | 0.11925 | 3.6313 | 2.7426 | 1.4198 | 2.9839 | 0.03 | 0.03 | 0.03 | 0.03 | 0.0029 | 0.0029 | 0.0029 | 0.0029
Buses | Diesel Urban Buses <15t | Euro I | 2022 | 2.3473 | 2.6227 | 0.56668 | 5.5367 | 11.3189 | 9.5318 | 6.9183 | 10.0219 | 267.9662 | 225.6574 | 163.7849 | 237.2614 | 791.5984 | 666.614 | 483.8368 | 700.8935 | 799.6784 | 671.451 | 487.8108 | 707.006 | 8.5178 | 7.2109 | 4.8614 | 7.5245 | 2.1459 | 1.664 | 0.98078 | 1.7984 | 0.688 | 0.53692 | 0.3118 | 0.57793 | 0.33932 | 0.27397 | 0.17848 | 0.2919 | 0.22056 | 0.17808 | 0.11601 | 0.18973 | 0.175 | 0.08 | 0.07 | 0.11925 | 0.513 | 0.45692 | 0.2418 | 0.45867 | 0.012 | 0.0098 | 0.0076 | 0.010508 | 0.0029 | 0.0029 | 0.0029 | 0.0029
Buses | Diesel Urban Buses <15t | Euro III | 2022 | 20.8598 | 23.3078 | 5.036 | 49.2036 | 11.4652 | 9.7324 | 7.1319 | 10.2009 | 271.4306 | 230.4077 | 168.8418 | 241.4979 | 801.8326 | 680.6469 | 498.7754 | 713.4086 | 806.1666 | 684.3201 | 501.831 | 717.2428 | 8.6384 | 6.7919 | 3.6307 | 7.2512 | 2.1569 | 1.6188 | 0.92535 | 1.776 | 0.45394 | 0.34092 | 0.19896 | 0.37431 | 0.12521 | 0.10111 | 0.069072 | 0.10805 | 0.086657 | 0.070259 | 0.047961 | 0.074929 | 0.098 | 0.0744 | 0.0637 | 0.08331 | 0.35594 | 0.26652 | 0.13526 | 0.291 | 0.006 | 0.006 | 0.0048 | 0.0058772 | 0.0029 | 0.0029 | 0.0029 | 0.0029
Buses | Diesel Urban Buses <15t | Euro IV | 2022 | 1616.6206 | 1806.3417 | 390.2896 | 3813.2519 | 10.3857 | 8.969 | 7.205 | 9.389 | 245.873 | 212.3338 | 170.5732 | 222.2784 | 726.3329 | 627.2549 | 503.8901 | 656.6323 | 729.8719 | 631.5722 | 507.4527 | 660.9949 | 5.0493 | 4.247 | 2.5929 | 4.4178 | 1.0876 | 0.84922 | 0.42248 | 0.9066 | 0.054521 | 0.044921 | 0.032279 | 0.047697 | 0.039547 | 0.033129 | 0.022449 | 0.034757 | 0.029661 | 0.024847 | 0.016837 | 0.026068 | 0.00525 | 0.0056 | 0.0042 | 0.0053083 | 0.049271 | 0.039321 | 0.028079 | 0.042389 | 0.0128 | 0.0157 | 0.013 | 0.014194 | 0.0029 | 0.0029 | 0.0029 | 0.0029
Buses | Diesel Urban Buses <15t | Euro V | 2022 | 8310.0032 | 9285.2369 | 2006.2271 | 19601.4672 | 9.9706 | 8.6183 | 6.4882 | 8.9736 | 236.0468 | 204.0311 | 153.6027 | 212.4427 | 697.3055 | 602.7279 | 453.7575 | 627.5766 | 706.2505 | 614.7302 | 463.7861 | 639.3544 | 6.1709 | 3.7432 | 1.8554 | 4.5792 | 2.2444 | 1.7375 | 0.85977 | 1.8626 | 0.027442 | 0.022893 | 0.014517 | 0.023964 | 0.082111 | 0.039939 | 0.019526 | 0.055728 | 0.061583 | 0.029954 | 0.014644 | 0.041796 | 0.00525 | 0.0056 | 0.0042 | 0.0053083 | 0.022192 | 0.017293 | 0.010317 | 0.018656 | 0.0332 | 0.0447 | 0.0374 | 0.039077 | 0.011 | 0.011 | 0.011 | 0.011
Buses | Diesel Urban Buses <15t | Euro VI | 2022 | 75926.5458 | 84837.0275 | 18330.4257 | 179093.9989 | 10.519 | 9.1913 | 11.1633 | 9.956 | 249.0286 | 217.5973 | 264.2819 | 235.7008 | 735.6551 | 642.8039 | 780.7148 | 696.2833 | 746.7996 | 654.5412 | 789.4449 | 708.8191 | 1.1915 | 1.0411 | 1.2645 | 1.1277 | 0.3072 | 0.26843 | 0.32602 | 0.29076 | 0.037257 | 0.029636 | 0.017891 | 0.031665 | 0.0067693 | 0.0035182 | 0.0026515 | 0.0048078 | 0.0010154 | 0.00052773 | 0.00039773 | 0.00072117 | 0.00525 | 0.0056 | 0.0042 | 0.0053083 | 0.032007 | 0.024036 | 0.013691 | 0.026356 | 0.0415 | 0.0437 | 0.0325 | 0.041621 | 0.009 | 0.009 | 0.009 | 0.009
Buses | Diesel Urban Buses 15 - 18t | Conventional | 2022 | 48.6776 | 54.3903 | 11.7519 | 114.8198 | 18.1365 | 15.0663 | 9.8245 | 15.8314 | 429.3686 | 356.683 | 232.5876 | 374.7966 | 1268.3969 | 1053.6766 | 687.0867 | 1107.1861 | 1281.2469 | 1063.8666 | 696.9967 | 1119.1074 | 18.2659 | 15.6576 | 10.803 | 16.2665 | 6.44 | 5.0082 | 2.6055 | 5.3693 | 2.3698 | 1.7302 | 0.76159 | 1.9022 | 0.92134 | 0.70008 | 0.35093 | 0.75815 | 0.46067 | 0.35004 | 0.17546 | 0.37907 | 0.175 | 0.08 | 0.07 | 0.11925 | 2.1948 | 1.6502 | 0.69159 | 1.783 | 0.03 | 0.03 | 0.03 | 0.03 | 0.0029 | 0.0029 | 0.0029 | 0.0029
Buses | Diesel Urban Buses 15 - 18t | Euro I | 2022 | 34.4005 | 38.4376 | 8.3051 | 81.1432 | 15.1673 | 12.8087 | 8.6581 | 13.3838 | 359.0749 | 303.2355 | 204.9738 | 316.8513 | 1060.7427 | 895.7874 | 605.5128 | 936.01 | 1068.8227 | 900.6244 | 609.4868 | 942.1225 | 11.2805 | 9.632 | 6.4258 | 10.0027 | 2.8721 | 2.3159 | 1.3295 | 2.4507 | 0.92818 | 0.70531 | 0.35111 | 0.76354 | 0.37113 | 0.29357 | 0.17477 | 0.31429 | 0.24018 | 0.19027 | 0.11322 | 0.20354 | 0.175 | 0.08 | 0.07 | 0.11925 | 0.75318 | 0.62531 | 0.28111 | 0.64429 | 0.012 | 0.0098 | 0.0076 | 0.010508 | 0.0029 | 0.0029 | 0.0029 | 0.0029
Buses | Diesel Urban Buses 15 - 18t | Euro II | 2022 | 29.9814 | 33.5 | 7.2382 | 70.7196 | 14.5456 | 12.3864 | 8.6285 | 12.9172 | 344.3567 | 293.2383 | 204.2728 | 305.8041 | 1017.2635 | 866.2549 | 603.4418 | 903.3755 | 1023.5795 | 870.8007 | 606.9871 | 908.6511 | 12.3471 | 10.3942 | 6.8216 | 10.8565 | 2.6671 | 2.0195 | 1.1204 | 2.202 | 0.64157 | 0.48289 | 0.24821 | 0.52614 | 0.22271 | 0.18631 | 0.13741 | 0.19673 | 0.14476 | 0.1211 | 0.089314 | 0.12788 | 0.112 | 0.0696 | 0.0651 | 0.087115 | 0.52957 | 0.41329 | 0.18311 | 0.43903 | 0.012 | 0.0098 | 0.0065 | 0.010395 | 0.0029 | 0.0029 | 0.0029 | 0.0029
Buses | Diesel Urban Buses 15 - 18t | Euro III | 2022 | 1057.4939 | 1181.5979 | 255.3035 | 2494.3953 | 15.276 | 12.9871 | 9.0106 | 13.5505 | 361.6474 | 307.4591 | 213.3194 | 320.7968 | 1068.3419 | 908.2644 | 630.1664 | 947.6653 | 1072.6759 | 911.9376 | 633.222 | 951.4995 | 11.1572 | 8.8808 | 4.9189 | 9.4404 | 2.9846 | 2.2295 | 1.2549 | 2.4499 | 0.59808 | 0.44713 | 0.23196 | 0.4891 | 0.13375 | 0.10813 | 0.068122 | 0.1149 | 0.091536 | 0.074601 | 0.046929 | 0.078948 | 0.098 | 0.0744 | 0.0637 | 0.08331 | 0.50008 | 0.37273 | 0.16826 | 0.40579 | 0.006 | 0.006 | 0.0048 | 0.0058772 | 0.0029 | 0.0029 | 0.0029 | 0.0029
Buses | Diesel Urban Buses 15 - 18t | Euro IV | 2022 | 7842.4665 | 8762.8317 | 1893.3529 | 18498.6511 | 14.0282 | 12.1767 | 9.088 | 12.6455 | 332.1081 | 288.2745 | 215.1517 | 299.3735 | 981.08 | 851.5911 | 635.5794 | 884.3787 | 984.619 | 855.9084 | 639.142 | 888.7412 | 6.7182 | 5.6757 | 3.5209 | 5.8971 | 1.4174 | 1.1084 | 0.55612 | 1.1828 | 0.078002 | 0.063657 | 0.039931 | 0.06731 | 0.054671 | 0.045665 | 0.028395 | 0.047715 | 0.041003 | 0.034249 | 0.021296 | 0.035787 | 0.00525 | 0.0056 | 0.0042 | 0.0053083 | 0.072752 | 0.058057 | 0.035731 | 0.062002 | 0.0128 | 0.0157 | 0.013 | 0.014194 | 0.0029 | 0.0029 | 0.0029 | 0.0029
Buses | Diesel Urban Buses 15 - 18t | Euro V | 2022 | 23741.9737 | 26528.2511 | 5731.862 | 56002.0869 | 13.4323 | 11.6205 | 8.0869 | 12.027 | 318.0003 | 275.1073 | 191.4511 | 284.7295 | 939.4043 | 812.6941 | 565.5655 | 841.1188 | 948.3493 | 824.6964 | 575.5941 | 852.8966 | 7.4946 | 4.2116 | 1.9596 | 5.3729 | 3.0131 | 2.3904 | 1.1224 | 2.5246 | 0.036823 | 0.030011 | 0.017181 | 0.031586 | 0.10154 | 0.055331 | 0.028941 | 0.072221 | 0.076156 | 0.041498 | 0.021706 | 0.054166 | 0.00525 | 0.0056 | 0.0042 | 0.0053083 | 0.031573 | 0.024411 | 0.012981 | 0.026277 | 0.0332 | 0.0447 | 0.0374 | 0.039077 | 0.011 | 0.011 | 0.011 | 0.011
Buses | Diesel Urban Buses 15 - 18t | Euro VI | 2022 | 44139.0227 | 49319.0286 | 10656.1818 | 104114.233 | 13.9003 | 12.1459 | 14.7517 | 13.1564 | 329.0791 | 287.5442 | 349.2355 | 311.467 | 972.132 | 849.4337 | 1031.6761 | 920.1041 | 983.2765 | 861.171 | 1040.4062 | 932.6398 | 1.3095 | 1.2079 | 0.96503 | 1.2261 | 0.46252 | 0.39496 | 0.38112 | 0.42219 | 0.048039 | 0.038409 | 0.021207 | 0.040731 | 0.0091068 | 0.0047364 | 0.0032907 | 0.0064413 | 0.001366 | 0.00071047 | 0.0004936 | 0.00096619 | 0.00525 | 0.0056 | 0.0042 | 0.0053083 | 0.042789 | 0.032809 | 0.017007 | 0.035423 | 0.0415 | 0.0437 | 0.0325 | 0.041621 | 0.009 | 0.009 | 0.009 | 0.009
Buses | Diesel Urban Buses >18t | Euro II | 2022 | 15.6042 | 17.4355 | 3.7672 | 36.8069 | 18.4568 | 15.8477 | 11.0726 | 16.4651 | 436.9503 | 375.1822 | 262.1345 | 389.7981 | 1290.794 | 1108.3252 | 774.371 | 1151.502 | 1297.11 | 1112.871 | 777.9163 | 1156.7775 | 15.1964 | 12.9525 | 8.3342 | 13.4311 | 3.6652 | 2.7269 | 1.4668 | 2.9957 | 0.67575 | 0.52182 | 0.26304 | 0.56059 | 0.078574 | 0.063374 | 0.044931 | 0.06793 | 0.046634 | 0.038878 | 0.027606 | 0.041012 | 0.112 | 0.0696 | 0.0651 | 0.087115 | 0.56375 | 0.45222 | 0.19794 | 0.47348 | 0.012 | 0.0098 | 0.0065 | 0.010395 | 0.0029 | 0.0029 | 0.0029 | 0.0029
Buses | Diesel Urban Buses >18t | Euro III | 2022 | 224.4813 | 250.8256 | 54.195 | 529.5019 | 19.1349 | 16.5123 | 11.2197 | 17.0824 | 453.0039 | 390.9166 | 265.6183 | 404.414 | 1338.2181 | 1154.8061 | 784.6626 | 1194.6787 | 1342.5521 | 1158.4793 | 787.7182 | 1198.5129 | 13.7592 | 11.1 | 6.3049 | 11.7366 | 3.93 | 2.881 | 1.5945 | 3.194 | 0.6299 | 0.4773 | 0.24091 | 0.5178 | 0.20952 | 0.16622 | 0.1042 | 0.17823 | 0.14504 | 0.11551 | 0.072357 | 0.12361 | 0.098 | 0.0744 | 0.0637 | 0.08331 | 0.5319 | 0.4029 | 0.17721 | 0.43449 | 0.006 | 0.006 | 0.0048 | 0.0058772 | 0.0029 | 0.0029 | 0.0029 | 0.0029
Buses | Diesel Urban Buses >18t | Euro IV | 2022 | 3220.7444 | 3598.72 | 777.5622 | 7597.0266 | 17.758 | 15.8191 | 11.5038 | 16.1994 | 420.4072 | 374.5058 | 272.3446 | 383.5093 | 1241.9241 | 1106.327 | 804.5327 | 1132.9242 | 1245.4631 | 1110.6443 | 808.0953 | 1137.2868 | 8.7666 | 7.4114 | 4.5583 | 7.6939 | 1.7213 | 1.3625 | 0.66422 | 1.4431 | 0.09427 | 0.078022 | 0.047011 | 0.081736 | 0.068651 | 0.056336 | 0.032209 | 0.059088 | 0.051489 | 0.042252 | 0.024156 | 0.044316 | 0.00525 | 0.0056 | 0.0042 | 0.0053083 | 0.08902 | 0.072422 | 0.042811 | 0.076428 | 0.0128 | 0.0157 | 0.013 | 0.014194 | 0.0029 | 0.0029 | 0.0029 | 0.0029
Buses | Diesel Urban Buses >18t | Euro V | 2022 | 12115.2757 | 13537.0833 | 2924.908 | 28577.2669 | 17.2565 | 14.9067 | 10.2081 | 15.422 | 408.5341 | 352.9057 | 241.6681 | 365.104 | 1206.8501 | 1042.5183 | 713.9115 | 1078.5532 | 1215.7951 | 1054.5206 | 723.9401 | 1090.331 | 6.9291 | 3.6962 | 1.7542 | 4.868 | 3.8921 | 3.0673 | 1.3061 | 3.2367 | 0.043719 | 0.035997 | 0.020265 | 0.03766 | 0.13135 | 0.069511 | 0.035396 | 0.092238 | 0.098516 | 0.052133 | 0.026547 | 0.069178 | 0.00525 | 0.0056 | 0.0042 | 0.0053083 | 0.038469 | 0.030397 | 0.016065 | 0.032352 | 0.0332 | 0.0447 | 0.0374 | 0.039077 | 0.011 | 0.011 | 0.011 | 0.011
Buses | Diesel Urban Buses >18t | Euro VI | 2022 | 35803.2459 | 40004.9933 | 8643.7323 | 84451.9715 | 17.872 | 15.6163 | 18.9667 | 16.9155 | 423.106 | 369.7034 | 449.0216 | 400.4616 | 1249.8966 | 1092.1401 | 1326.4541 | 1183.0029 | 1261.0411 | 1103.8774 | 1335.1842 | 1195.5387 | 2.0307 | 1.7744 | 2.1551 | 1.922 | 0.52358 | 0.4575 | 0.55565 | 0.49556 | 0.053631 | 0.042941 | 0.023586 | 0.045492 | 0.011595 | 0.006047 | 0.0041783 | 0.0082078 | 0.0017392 | 0.00090705 | 0.00062674 | 0.0012312 | 0.00525 | 0.0056 | 0.0042 | 0.0053083 | 0.048381 | 0.037341 | 0.019386 | 0.040184 | 0.0415 | 0.0437 | 0.0325 | 0.041621 | 0.009 | 0.009 | 0.009 | 0.009
Buses | Gasoline Coaches | Conventional | 2022 | 386.8299 | 803.5769 | 392.5203 | 1582.927 | 7.1174 | 6.3198 | 6.4334 | 6.5429 | 168.8132 | 149.8953 | 152.5897 | 155.1865 | 488.0382 | 433.3467 | 441.136 | 448.6435 | 493.5482 | 438.0167 | 444.686 | 453.1168 | 4.3819 | 4.2707 | 4.6573 | 4.3938 | 4.2627 | 3.123 | 2.7956 | 3.3203 | 4.3689 | 2.6559 | 1.9396 | 2.8969 | [8 empty] | 0.14 | 0.11 | 0.07 | 0.10741 | 4.2289 | 2.5459 | 1.8696 | 2.7895 | 0.006 | 0.006 | 0.006 | 0.006 | 0.002 | 0.002 | 0.002 | 0.002
Buses | Diesel Coaches <15t | Conventional | 2022 | 656.9639 | 1364.7367 | 666.628 | 2688.3286 | 13.0785 | 9.6178 | 8.4988 | 10.186 | 309.624 | 227.6939 | 201.2032 | 241.1467 | 914.6596 | 672.6302 | 594.3739 | 712.3711 | 927.5096 | 682.8202 | 604.2839 | 723.8295 | 11.3239 | 8.8221 | 8.1561 | 9.2683 | 2.7122 | 1.7382 | 1.3723 | 1.8855 | 0.90706 | 0.53259 | 0.39256 | 0.58938 | 0.48999 | 0.32784 | 0.26894 | 0.35286 | 0.245 | 0.16392 | 0.13447 | 0.17643 | 0.175 | 0.08 | 0.07 | 0.10074 | 0.73206 | 0.45259 | 0.32256 | 0.48865 | 0.03 | 0.03 | 0.03 | 0.03 | 0.0029 | 0.0029 | 0.0029 | 0.0029
Buses | Diesel Coaches <15t | Euro I | 2022 | 418.5347 | 869.4385 | 424.6915 | 1712.6647 | 11.9961 | 8.8769 | 7.8644 | 9.3881 | 283.9996 | 210.1547 | 186.1826 | 222.2562 | 838.9627 | 620.8175 | 550.0017 | 656.5668 | 846.7777 | 625.4425 | 553.8167 | 661.765 | 8.7678 | 6.6988 | 6.1469 | 7.0675 | 2.1987 | 1.4657 | 1.1857 | 1.5754 | 0.83019 | 0.51589 | 0.39719 | 0.56327 | 0.39538 | 0.26034 | 0.20857 | 0.28051 | 0.257 | 0.16922 | 0.13557 | 0.18233 | 0.175 | 0.08 | 0.07 | 0.10074 | 0.65519 | 0.43589 | 0.32719 | 0.46253 | 0.011 | 0.009 | 0.007 | 0.0089928 | 0.0029 | 0.0029 | 0.0029 | 0.0029
Buses | Diesel Coaches <15t | Euro II | 2022 | 2682.1075 | 5571.6468 | 2721.5621 | 10975.3164 | 11.9303 | 8.9058 | 7.8974 | 9.3948 | 282.4411 | 210.837 | 186.9642 | 222.4156 | 834.3589 | 622.8332 | 552.3106 | 657.0375 | 840.4099 | 627.167 | 555.7234 | 661.6146 | 10.033 | 7.5489 | 6.8395 | 7.98 | 1.7738 | 1.2035 | 1.0909 | 1.315 | 0.58612 | 0.35883 | 0.27226 | 0.3929 | 0.15642 | 0.11487 | 0.10094 | 0.12157 | 0.10101 | 0.074357 | 0.065338 | 0.078633 | 0.112 | 0.0696 | 0.0651 | 0.078846 | 0.47412 | 0.28923 | 0.20716 | 0.31406 | 0.011 | 0.009 | 0.006 | 0.0087448 | 0.0029 | 0.0029 | 0.0029 | 0.0029
Buses | Diesel Coaches <15t | Euro III | 2022 | 2387.2185 | 4959.0621 | 2422.3351 | 9768.6157 | 12.972 | 9.5773 | 8.4391 | 10.1247 | 307.1023 | 226.7355 | 199.7901 | 239.6936 | 907.2105 | 669.799 | 590.1997 | 708.0784 | 911.2795 | 673.2072 | 593.0433 | 711.4323 | 8.5913 | 6.0458 | 5.3677 | 6.4997 | 2.3064 | 1.4654 | 1.2822 | 1.6255 | 0.57679 | 0.35126 | 0.27088 | 0.38644 | 0.19132 | 0.12403 | 0.098962 | 0.13426 | 0.13327 | 0.08652 | 0.069007 | 0.093601 | 0.098 | 0.0744 | 0.0637 | 0.077514 | 0.47879 | 0.27686 | 0.20718 | 0.30893 | 0.005 | 0.005 | 0.004 | 0.004752 | 0.0029 | 0.0029 | 0.0029 | 0.0029
Buses | Diesel Coaches <15t | Euro IV | 2022 | 1010.8971 | 2099.9761 | 1025.7677 | 4136.6409 | 12.4154 | 9.4812 | 8.4395 | 9.9399 | 293.9243 | 224.4599 | 199.7994 | 235.3203 | 868.2812 | 663.0767 | 590.2272 | 695.1593 | 871.3962 | 666.8905 | 593.3658 | 699.0341 | 5.6659 | 4.2251 | 3.842 | 4.4822 | 1.2408 | 0.81274 | 0.68933 | 0.88675 | 0.07217 | 0.047556 | 0.038767 | 0.051391 | 0.04776 | 0.0339 | 0.029615 | 0.036224 | 0.03582 | 0.025425 | 0.022211 | 0.027168 | 0.00525 | 0.0056 | 0.0042 | 0.0051673 | 0.06692 | 0.041956 | 0.034567 | 0.046224 | 0.0112 | 0.0138 | 0.0114 | 0.012569 | 0.0029 | 0.0029 | 0.0029 | 0.0029
Buses | Diesel Coaches <15t | Euro V | 2022 | 1153.7691 | 2396.7697 | 1170.7414 | 4721.2803 | 12.0814 | 9.0364 | 8.1291 | 9.5555 | 286.0177 | 213.929 | 192.4502 | 226.2196 | 844.9245 | 631.9672 | 568.5167 | 668.275 | 852.9685 | 642.777 | 577.5383 | 679.1387 | 7.5708 | 3.7081 | 2.2331 | 4.2863 | 2.2578 | 1.4907 | 1.2243 | 1.6121 | 0.03518 | 0.023927 | 0.019804 | 0.025655 | 0.086396 | 0.038891 | 0.032856 | 0.049004 | 0.064797 | 0.029168 | 0.024642 | 0.036753 | 0.00525 | 0.0056 | 0.0042 | 0.0051673 | 0.02993 | 0.018327 | 0.015604 | 0.020487 | 0.0298 | 0.0402 | 0.0336 | 0.036022 | 0.011 | 0.011 | 0.011 | 0.011
Buses | Diesel Coaches <15t | Euro VI | 2022 | 6081.5797 | 12633.5032 | 6171.0415 | 24886.1244 | 12.2497 | 9.3353 | 8.285 | 9.7871 | 290.0027 | 221.0061 | 196.1412 | 231.7015 | 856.6966 | 652.8738 | 579.4203 | 684.469 | 866.6486 | 663.3656 | 587.2229 | 695.3355 | 0.63458 | 0.30407 | 0.16898 | 0.35134 | 0.30116 | 0.18612 | 0.14576 | 0.20423 | 0.049408 | 0.032317 | 0.026242 | 0.034987 | 0.0081586 | 0.0037305 | 0.0033108 | 0.0047086 | 0.0012238 | 0.00055958 | 0.00049662 | 0.00070628 | 0.00525 | 0.0056 | 0.0042 | 0.0051673 | 0.044158 | 0.026717 | 0.022042 | 0.02982 | 0.037 | 0.039 | 0.029 | 0.036032 | 0.009 | 0.009 | 0.009 | 0.009
Buses | Diesel Coaches 15 - 18t | Conventional | 2022 | 163.5693 | 339.789 | 165.9755 | 669.3338 | 13.0785 | 9.6178 | 8.4988 | 10.186 | 309.624 | 227.6939 | 201.2032 | 241.1467 | 914.6596 | 672.6302 | 594.3739 | 712.3711 | 927.5096 | 682.8202 | 604.2839 | 723.8295 | 11.3239 | 8.8221 | 8.1561 | 9.2683 | 2.7122 | 1.7382 | 1.3723 | 1.8855 | 0.90706 | 0.53259 | 0.39256 | 0.58938 | 0.48999 | 0.32784 | 0.26894 | 0.35286 | 0.245 | 0.16392 | 0.13447 | 0.17643 | 0.175 | 0.08 | 0.07 | 0.10074 | 0.73206 | 0.45259 | 0.32256 | 0.48865 | 0.03 | 0.03 | 0.03 | 0.03 | 0.0029 | 0.0029 | 0.0029 | 0.0029
Buses | Diesel Coaches 15 - 18t | Euro I | 2022 | 90.9536 | 188.9414 | 92.2915 | 372.1864 | 11.9961 | 8.8769 | 7.8644 | 9.3881 | 283.9996 | 210.1547 | 186.1826 | 222.2562 | 838.9627 | 620.8175 | 550.0017 | 656.5668 | 846.7777 | 625.4425 | 553.8167 | 661.765 | 8.7678 | 6.6988 | 6.1469 | 7.0675 | 2.1987 | 1.4657 | 1.1857 | 1.5754 | 0.83019 | 0.51589 | 0.39719 | 0.56327 | 0.39538 | 0.26034 | 0.20857 | 0.28051 | 0.257 | 0.16922 | 0.13557 | 0.18233 | 0.175 | 0.08 | 0.07 | 0.10074 | 0.65519 | 0.43589 | 0.32719 | 0.46253 | 0.011 | 0.009 | 0.007 | 0.0089928 | 0.0029 | 0.0029 | 0.0029 | 0.0029
Buses | Diesel Coaches 15 - 18t | Euro II | 2022 | 256.2374 | 532.292 | 260.0067 | 1048.5361 | 11.9303 | 8.9058 | 7.8974 | 9.3948 | 282.4411 | 210.837 | 186.9642 | 222.4156 | 834.3589 | 622.8332 | 552.3106 | 657.0375 | 840.4099 | 627.167 | 555.7234 | 661.6146 | 10.033 | 7.5489 | 6.8395 | 7.98 | 1.7738 | 1.2035 | 1.0909 | 1.315 | 0.58612 | 0.35883 | 0.27226 | 0.3929 | 0.16252 | 0.11944 | 0.10495 | 0.12637 | 0.10511 | 0.077391 | 0.068004 | 0.081837 | 0.112 | 0.0696 | 0.0651 | 0.078846 | 0.47412 | 0.28923 | 0.20716 | 0.31406 | 0.011 | 0.009 | 0.006 | 0.0087448 | 0.0029 | 0.0029 | 0.0029 | 0.0029
Buses | Diesel Coaches 15 - 18t | Euro III | 2022 | 735.7608 | 1528.4247 | 746.5841 | 3010.7697 | 12.972 | 9.5773 | 8.4391 | 10.1247 | 307.1023 | 226.7355 | 199.7901 | 239.6936 | 907.2105 | 669.799 | 590.1997 | 708.0784 | 911.2795 | 673.2072 | 593.0433 | 711.4323 | 8.5913 | 6.0458 | 5.3677 | 6.4997 | 2.3064 | 1.4654 | 1.2822 | 1.6255 | 0.57679 | 0.35126 | 0.27088 | 0.38644 | 0.16507 | 0.10679 | 0.085253 | 0.11569 | 0.11434 | 0.0742 | 0.059187 | 0.080287 | 0.098 | 0.0744 | 0.0637 | 0.077514 | 0.47879 | 0.27686 | 0.20718 | 0.30893 | 0.005 | 0.005 | 0.004 | 0.004752 | 0.0029 | 0.0029 | 0.0029 | 0.0029
Buses | Diesel Coaches 15 - 18t | Euro IV | 2022 | 510.6775 | 1060.8502 | 518.1897 | 2089.7174 | 12.4179 | 9.4831 | 8.4413 | 9.942 | 293.9845 | 224.5059 | 199.8404 | 235.3685 | 868.459 | 663.2125 | 590.3481 | 695.3016 | 871.574 | 667.0263 | 593.4867 | 699.1765 | 5.6659 | 4.2251 | 3.842 | 4.4822 | 1.2408 | 0.81274 | 0.68933 | 0.88675 | 0.07217 | 0.047556 | 0.038767 | 0.051391 | 0.04776 | 0.0339 | 0.029615 | 0.036224 | 0.03582 | 0.025425 | 0.022211 | 0.027168 | 0.00525 | 0.0056 | 0.0042 | 0.0051673 | 0.06692 | 0.041956 | 0.034567 | 0.046224 | 0.0112 | 0.0138 | 0.0114 | 0.012569 | 0.0029 | 0.0029 | 0.0029 | 0.0029
Buses | Diesel Coaches 15 - 18t | Euro V | 2022 | 1048.3552 | 2177.7891 | 1063.7768 | 4289.9211 | 12.0818 | 9.0367 | 8.1294 | 9.5558 | 286.0273 | 213.9361 | 192.4566 | 226.2271 | 844.9526 | 631.9882 | 568.5356 | 668.2973 | 852.9966 | 642.798 | 577.5572 | 679.161 | 7.5708 | 3.7081 | 2.2331 | 4.2863 | 2.2578 | 1.4907 | 1.2243 | 1.6121 | 0.03518 | 0.023927 | 0.019804 | 0.025655 | 0.086396 | 0.038891 | 0.032856 | 0.049004 | 0.064797 | 0.029168 | 0.024642 | 0.036753 | 0.00525 | 0.0056 | 0.0042 | 0.0051673 | 0.02993 | 0.018327 | 0.015604 | 0.020487 | 0.0298 | 0.0402 | 0.0336 | 0.036022 | 0.011 | 0.011 | 0.011 | 0.011
Buses | Diesel Coaches 15 - 18t | Euro VI | 2022 | 1047.575 | 2176.1686 | 1062.9852 | 4286.7287 | 12.3905 | 9.4426 | 8.3802 | 9.8996 | 293.3359 | 223.5463 | 198.3955 | 234.3646 | 866.5431 | 660.3777 | 586.0799 | 692.3359 | 876.4951 | 670.8695 | 593.8825 | 703.2025 | 0.63458 | 0.30407 | 0.16898 | 0.35134 | 0.30116 | 0.18612 | 0.14576 | 0.20423 | 0.049408 | 0.032317 | 0.026242 | 0.034987 | 0.0081586 | 0.0037305 | 0.0033108 | 0.0047086 | 0.0012238 | 0.00055958 | 0.00049662 | 0.00070628 | 0.00525 | 0.0056 | 0.0042 | 0.0051673 | 0.044158 | 0.026717 | 0.022042 | 0.02982 | 0.037 | 0.039 | 0.029 | 0.036032 | 0.009 | 0.009 | 0.009 | 0.009
Buses | Diesel Coaches >18t | Conventional | 2022 | 10.5344 | 21.8835 | 10.6893 | 43.1072 | 15.8784 | 11.6523 | 10.2698 | 12.3423 | 375.909 | 275.8598 | 243.1302 | 292.1935 | 1110.4721 | 814.9171 | 718.2304 | 863.1682 | 1123.3221 | 825.1071 | 728.1404 | 874.6266 | 14.0839 | 10.7725 | 9.7352 | 11.3245 | 3.1034 | 2.0418 | 1.7322 | 2.2245 | 1.013 | 0.62347 | 0.48217 | 0.68363 | 0.57205 | 0.38761 | 0.33052 | 0.41852 | 0.28603 | 0.1938 | 0.16526 | 0.20926 | 0.175 | 0.08 | 0.07 | 0.10074 | 0.83802 | 0.54347 | 0.41217 | 0.58289 | 0.03 | 0.03 | 0.03 | 0.03 | 0.0029 | 0.0029 | 0.0029 | 0.0029
Buses | Diesel Coaches >18t | Euro I | 2022 | 14.3773 | 29.8665 | 14.5888 | 58.8325 | 14.0713 | 10.4029 | 9.1835 | 10.997 | 333.1269 | 246.2812 | 217.4135 | 260.3459 | 984.0895 | 727.5389 | 642.2608 | 769.0873 | 991.9045 | 732.1639 | 646.0758 | 774.2856 | 10.7364 | 8.0496 | 7.2055 | 8.4969 | 2.5107 | 1.7222 | 1.4575 | 1.8492 | 0.91469 | 0.58123 | 0.45744 | 0.63202 | 0.45195 | 0.30242 | 0.24639 | 0.32507 | 0.29377 | 0.19657 | 0.16015 | 0.21129 | 0.175 | 0.08 | 0.07 | 0.10074 | 0.73969 | 0.50123 | 0.38744 | 0.53129 | 0.011 | 0.009 | 0.007 | 0.0089928 | 0.0029 | 0.0029 | 0.0029 | 0.0029
Buses | Diesel Coaches >18t | Euro II | 2022 | 60.5241 | 125.729 | 61.4144 | 247.6675 | 13.8318 | 10.3154 | 9.121 | 10.8786 | 327.457 | 244.2103 | 215.932 | 257.5416 | 967.3401 | 721.4214 | 637.8844 | 760.8033 | 973.3911 | 725.7552 | 641.2972 | 765.3804 | 11.8829 | 8.8175 | 7.8369 | 9.3235 | 2.0296 | 1.3963 | 1.2886 | 1.5244 | 0.62984 | 0.39207 | 0.30472 | 0.42851 | 0.19091 | 0.14327 | 0.12756 | 0.15102 | 0.12357 | 0.092884 | 0.082704 | 0.097859 | 0.112 | 0.0696 | 0.0651 | 0.078846 | 0.51784 | 0.32247 | 0.23962 | 0.34967 | 0.011 | 0.009 | 0.006 | 0.0087448 | 0.0029 | 0.0029 | 0.0029 | 0.0029
Buses | Diesel Coaches >18t | Euro III | 2022 | 756.0015 | 1570.4715 | 767.1225 | 3093.5955 | 14.33 | 10.3501 | 9.0361 | 10.9968 | 339.2508 | 245.0298 | 213.9238 | 260.3418 | 1002.1802 | 723.8422 | 631.9519 | 769.0753 | 1006.2492 | 727.2504 | 634.7955 | 772.4292 | 9.6809 | 6.7814 | 5.8891 | 7.2687 | 2.5561 | 1.6696 | 1.4389 | 1.829 | 0.60791 | 0.3709 | 0.28599 | 0.40776 | 0.16 | 0.10273 | 0.082805 | 0.11179 | 0.11019 | 0.071085 | 0.05723 | 0.077205 | 0.098 | 0.0744 | 0.0637 | 0.077514 | 0.50991 | 0.2965 | 0.22229 | 0.33025 | 0.005 | 0.005 | 0.004 | 0.004752 | 0.0029 | 0.0029 | 0.0029 | 0.0029
Buses | Diesel Coaches >18t | Euro IV | 2022 | 605.6399 | 1258.1193 | 614.549 | 2478.3082 | 13.6488 | 10.172 | 9.0164 | 10.7351 | 323.1249 | 240.8156 | 213.4562 | 254.1457 | 954.5428 | 711.3929 | 630.5706 | 750.7714 | 957.6578 | 715.2067 | 633.7092 | 754.6463 | 6.4273 | 4.7287 | 4.2256 | 5.019 | 1.3277 | 0.87524 | 0.74169 | 0.95269 | 0.075811 | 0.049914 | 0.041631 | 0.054189 | 0.052194 | 0.036456 | 0.031683 | 0.039118 | 0.039146 | 0.027342 | 0.023762 | 0.029339 | 0.00525 | 0.0056 | 0.0042 | 0.0051673 | 0.070561 | 0.044314 | 0.037431 | 0.049021 | 0.0112 | 0.0138 | 0.0114 | 0.012569 | 0.0029 | 0.0029 | 0.0029 | 0.0029
Buses | Diesel Coaches >18t | Euro V | 2022 | 2990.1865 | 6211.6313 | 3034.173 | 12235.9908 | 13.8554 | 10.3941 | 9.2491 | 10.956 | 328.0162 | 246.0719 | 218.9648 | 259.3754 | 968.992 | 726.9207 | 646.8436 | 766.2204 | 977.036 | 737.7305 | 655.8652 | 777.0841 | 7.9889 | 3.7493 | 2.1791 | 4.396 | 2.6335 | 1.7032 | 1.3679 | 1.8474 | 0.038973 | 0.026626 | 0.022119 | 0.028526 | 0.099759 | 0.044997 | 0.038309 | 0.056721 | 0.074819 | 0.033748 | 0.028732 | 0.042541 | 0.00525 | 0.0056 | 0.0042 | 0.0051673 | 0.033723 | 0.021026 | 0.017919 | 0.023358 | 0.0298 | 0.0402 | 0.0336 | 0.036022 | 0.011 | 0.011 | 0.011 | 0.011
Buses | Diesel Coaches >18t | Euro VI | 2022 | 12493.3617 | 25952.9482 | 12677.1425 | 51123.4524 | 14.0851 | 10.7153 | 9.4904 | 11.235 | 333.4531 | 253.676 | 224.6779 | 265.9809 | 985.0534 | 749.3837 | 663.7205 | 785.7338 | 995.0054 | 759.8755 | 671.5231 | 796.6004 | 0.6353 | 0.29271 | 0.14695 | 0.34029 | 0.32502 | 0.1976 | 0.15295 | 0.21767 | 0.053829 | 0.035292 | 0.028558 | 0.038152 | 0.009373 | 0.0042783 | 0.0037893 | 0.0054021 | 0.0014059 | 0.00064175 | 0.00056839 | 0.00081031 | 0.00525 | 0.0056 | 0.0042 | 0.0051673 | 0.048579 | 0.029692 | 0.024358 | 0.032985 | 0.037 | 0.039 | 0.029 | 0.036032 | 0.009 | 0.009 | 0.009 | 0.009
Buses | CNG Urban Buses 15 - 18t | Euro V | 2022 | 328.5371 | 367.0931 | 79.3165 | 774.9467 | 16.653 | 14.4684 | 10.1271 | 14.9502 | 347.4248 | 301.8485 | 211.277 | 311.9004 | 635.6803 | 552.2898 | 386.5719 | 570.6817 | 654.9223 | 574.5793 | 406.9269 | 591.6518 | 5.7944 | 4.6204 | 2.6547 | 4.917 | 1.89 | 1.89 | 1.89 | 1.89 | 0.447 | 0.447 | 0.447 | 0.447 | 0.057554 | 0.050268 | 0.03484 | 0.051778 | 0.043165 | 0.037701 | 0.02613 | 0.038833 | 0.373 | 0.373 | 0.373 | 0.373 | 0.074 | 0.074 | 0.074 | 0.074 | 0.0332 | 0.0447 | 0.0374 | 0.039077 | 0.003 | 0.003 | 0.003 | 0.003
Buses | CNG Urban Buses 15 - 18t | Euro VI | 2022 | 3692.6156 | 4125.9684 | 891.4829 | 8710.0668 | 16.149 | 13.9984 | 9.7256 | 14.4728 | 336.9089 | 292.0434 | 202.9001 | 301.9401 | 616.4395 | 534.3495 | 371.2448 | 552.4575 | 637.881 | 556.374 | 390.3013 | 574.1855 | 0.54526 | 0.41318 | 0.11406 | 0.43856 | 1.89 | 1.89 | 1.89 | 1.89 | 0.447 | 0.447 | 0.447 | 0.447 | 0.0065006 | 0.0052206 | 0.003146 | 0.0055509 | 0.00097509 | 0.0007831 | 0.0004719 | 0.00083264 | 0.373 | 0.373 | 0.373 | 0.373 | 0.074 | 0.074 | 0.074 | 0.074 | 0.0415 | 0.0437 | 0.0325 | 0.041621 | 0.003 | 0.003 | 0.003 | 0.003
Buses | CNG Urban Buses >18t | Euro VI | 2022 | 2676.0553 | 2990.1081 | 646.0617 | 6312.225 | 20.2285 | 17.5826 | 12.149 | 18.1482 | 422.0189 | 366.8177 | 253.4603 | 378.6179 | 772.1647 | 671.1635 | 463.7543 | 692.7542 | 793.6062 | 693.188 | 482.8108 | 714.4823 | 0.46824 | 0.38197 | 0.16986 | 0.39683 | 1.89 | 1.89 | 1.89 | 1.89 | 0.447 | 0.447 | 0.447 | 0.447 | 0.0075177 | 0.0057732 | 0.0034159 | 0.0062715 | 0.0011277 | 0.00086597 | 0.00051238 | 0.00094072 | 0.373 | 0.373 | 0.373 | 0.373 | 0.074 | 0.074 | 0.074 | 0.074 | 0.0415 | 0.0437 | 0.0325 | 0.041621 | 0.003 | 0.003 | 0.003 | 0.003
Buses | CNG Coaches <15t | Euro VI | 2022 | 5.6559 | 11.7492 | 5.7391 | 23.1442 | 13.1561 | 10.026 | 8.898 | 10.5112 | 274.4689 | 209.1681 | 185.635 | 219.2905 | 502.1936 | 382.7132 | 339.6549 | 401.2342 | 522.4426 | 403.4922 | 357.7839 | 421.2966 | 0.63458 | 0.30407 | 0.16898 | 0.35134 | 1.89 | 1.89 | 1.89 | 1.89 | 0.447 | 0.447 | 0.447 | 0.447 | 0.0065085 | 0.0042395 | 0.003445 | 0.004597 | 0.00097628 | 0.00063593 | 0.00051675 | 0.00068955 | 0.373 | 0.373 | 0.373 | 0.373 | 0.074 | 0.074 | 0.074 | 0.074 | 0.037 | 0.039 | 0.029 | 0.036032 | 0.003 | 0.003 | 0.003 | 0.003
Mopeds | 2-stroke <50 cm³ | Conventional | 2022 | 3978.9988 | 2652.6658 | 0 | 6631.6646 | 1.095 | 1.095 |  | 1.095 | 25.9717 | 25.9717 |  | 25.9717 | 75.084 | 75.084 |  | 75.084 | 81.481 | 81.481 |  | 80.857 | 0.056 | 0.056 |  | 0.056 | 14.7 | 14.7 |  | 14.7 | 8.8254 | 8.5497 |  | 8.7151 | 0.176 | 0.176 |  | 0.176 | 0.0176 | 0.0176 |  | 0.0176 | 0.219 | 0.219 |  | 0.219 | 8.6064 | 8.3307 |  | 8.4961 | 0.001 | 0.001 |  | 0.001 | 0.001 | 0.001 |  | 0.001
Mopeds | 2-stroke <50 cm³ | Euro 1 | 2022 | 4095.2908 | 2730.1938 | 0 | 6825.4846 | 0.876 | 0.876 |  | 0.876 | 20.7773 | 20.7773 |  | 20.7773 | 60.0672 | 60.0672 |  | 60.0672 | 61.5586 | 61.5586 |  | 61.4602 | 0.18 | 0.18 |  | 0.18 | 4.6 | 4.6 |  | 4.6 | 3.7928 | 3.5382 |  | 3.691 | 0.045 | 0.045 |  | 0.045 | 0.009 | 0.009 |  | 0.009 | 0.0438 | 0.0438 |  | 0.0438 | 3.749 | 3.4944 |  | 3.6472 | 0.001 | 0.001 |  | 0.001 | 0.001 | 0.001 |  | 0.001
Mopeds | 2-stroke <50 cm³ | Euro 2 | 2022 | 29542.8307 | 19695.2205 | 0 | 49238.0512 | 0.876 | 0.876 |  | 0.876 | 20.7773 | 20.7773 |  | 20.7773 | 60.0672 | 60.0672 |  | 60.0672 | 61.0067 | 61.0067 |  | 60.9674 | 0.17 | 0.17 |  | 0.17 | 2.8 | 2.8 |  | 2.8 | 2.931 | 2.7165 |  | 2.8452 | 0.026 | 0.026 |  | 0.026 | 0.0052 | 0.0052 |  | 0.0052 | 0.02409 | 0.02409 |  | 0.02409 | 2.9069 | 2.6924 |  | 2.8211 | 0.001 | 0.001 |  | 0.001 | 0.001 | 0.001 |  | 0.001
Mopeds | 4-stroke <50 cm³ | Euro 2 | 2022 | 9847.6102 | 6565.0735 | 0 | 16412.6837 | 0.876 | 0.876 |  | 0.876 | 20.7773 | 20.7773 |  | 20.7773 | 60.0672 | 60.0672 |  | 60.0672 | 61.0067 | 61.0067 |  | 60.9674 | 0.17 | 0.17 |  | 0.17 | 4.2 | 4.2 |  | 4.2 | 1.121 | 0.90648 |  | 1.0352 | 0.007 | 0.007 |  | 0.007 | 0.0014 | 0.0014 |  | 0.0014 | 0.02409 | 0.02409 |  | 0.02409 | 1.0969 | 0.88239 |  | 1.0111 | 0.001 | 0.001 |  | 0.001 | 0.001 | 0.001 |  | 0.001
Mopeds | 4-stroke <50 cm³ | Euro 3 | 2022 | 11857.1985 | 7904.799 | 0 | 19761.9974 | 0.74115 | 0.70243 |  | 0.72566 | 17.5789 | 16.6606 |  | 17.2116 | 50.8205 | 48.1656 |  | 49.7585 | 51.6374 | 48.9825 |  | 50.5493 | 0.39377 | 0.3622 |  | 0.38114 | 3.9021 | 1.9648 |  | 3.1271 | 2.1161 | 1.1306 |  | 1.7219 | 0.0084186 | 0.0065039 |  | 0.0076527 | 0.0016837 | 0.0013008 |  | 0.0015305 | 0.01971 | 0.01971 |  | 0.01971 | 2.0964 | 1.1109 |  | 1.7022 | 0.001 | 0.001 |  | 0.001 | 0.001 | 0.001 |  | 0.001
Mopeds | 4-stroke <50 cm³ | Euro 4 | 2022 | 18144.0202 | 12096.0134 | 0 | 30240.0336 | 0.71534 | 0.70665 |  | 0.71187 | 16.9669 | 16.7607 |  | 16.8844 | 49.0511 | 48.4551 |  | 48.8127 | 49.868 | 49.272 |  | 49.6035 | 0.04435 | 0.041263 |  | 0.043115 | 2.244 | 2.0486 |  | 2.1658 | 0.73357 | 0.47034 |  | 0.62828 | 0.0017555 | 0.001461 |  | 0.0016377 | 0.0003511 | 0.0002922 |  | 0.00032754 | 0.01971 | 0.01971 |  | 0.01971 | 0.71386 | 0.45063 |  | 0.60857 | 0.001 | 0.001 |  | 0.001 | 0.001 | 0.001 |  | 0.001
Mopeds | 4-stroke <50 cm³ | Euro 5 | 2022 | 7825.7372 | 5217.1581 | 0 | 13042.8953 | 0.71534 | 0.70665 |  | 0.71187 | 16.9669 | 16.7607 |  | 16.8844 | 49.0511 | 48.4551 |  | 48.8127 | 49.868 | 49.272 |  | 49.6035 | 0.04435 | 0.041263 |  | 0.043115 | 2.244 | 2.0486 |  | 2.1658 | 0.80063 | 0.49393 |  | 0.67795 | 0.0017555 | 0.001461 |  | 0.0016377 | 0.0003511 | 0.0002922 |  | 0.00032754 | 0.01971 | 0.01971 |  | 0.01971 | 0.78092 | 0.47422 |  | 0.65824 | 0.001 | 0.001 |  | 0.001 | 0.001 | 0.001 |  | 0.001
Motorcycles | 2-stroke >50 cm³ | Conventional | 2022 | 3931.9959 | 3500.1553 | 1390.3174 | 8822.4687 | 1.1835 | 1.2335 | 1.7255 | 1.2887 | 28.0717 | 29.2555 | 40.926 | 30.567 | 81.1551 | 84.5775 | 118.3169 | 88.3691 | 85.8851 | 89.3075 | 123.0469 | 92.7151 | 0.027051 | 0.033528 | 0.043773 | 0.032256 | 15.5739 | 19.3968 | 28.7969 | 19.1744 | 8.8862 | 7.2455 | 9.9417 | 8.4016 | 0.2 | 0.2 | 0.2 | 0.2 | 0.03 | 0.03 | 0.03 | 0.03 | 0.15 | 0.15 | 0.15 | 0.15 | 8.7362 | 7.0955 | 9.7917 | 8.2516 | 0.002 | 0.002 | 0.002 | 0.002 | 0.002 | 0.002 | 0.002 | 0.002
Motorcycles | 2-stroke >50 cm³ | Euro 1 | 2022 | 832.7999 | 741.3357 | 294.4703 | 1868.6059 | 1.0922 | 1.1383 | 1.5924 | 1.1893 | 25.906 | 26.9985 | 37.769 | 28.2089 | 74.894 | 78.0525 | 109.19 | 81.5517 | 78.196 | 81.5645 | 112.45 | 84.6912 | 0.040396 | 0.049851 | 0.060398 | 0.047299 | 10.2736 | 12.797 | 18.9997 | 12.6498 | 2.9493 | 2.6793 | 4.2408 | 3.0457 | 0.08 | 0.08 | 0.08 | 0.08 | 0.02 | 0.02 | 0.02 | 0.02 | 0.099 | 0.1065 | 0.0975 | 0.10174 | 2.8503 | 2.5728 | 4.1433 | 2.944 | 0.002 | 0.002 | 0.002 | 0.002 | 0.002 | 0.002 | 0.002 | 0.002
Motorcycles | 2-stroke >50 cm³ | Euro 2 | 2022 | 899.3071 | 800.5386 | 317.9867 | 2017.8323 | 1.0922 | 1.1383 | 1.5924 | 1.1893 | 25.906 | 26.9985 | 37.769 | 28.2089 | 74.894 | 78.0525 | 109.19 | 81.5517 | 76.264 | 79.4645 | 110.56 | 82.9126 | 0.047153 | 0.05874 | 0.072636 | 0.055765 | 8.1281 | 10.1221 | 15.0291 | 10.0067 | 1.6995 | 1.456 | 2.2549 | 1.6904 | 0.04 | 0.04 | 0.04 | 0.04 | 0.01 | 0.01 | 0.01 | 0.01 | 0.03 | 0.0315 | 0.03 | 0.030595 | 1.6695 | 1.4245 | 2.2249 | 1.6598 | 0.002 | 0.002 | 0.002 | 0.002 | 0.002 | 0.002 | 0.002 | 0.002
Motorcycles | 2-stroke >50 cm³ | Euro 3 | 2022 | 2255.4113 | 2007.7055 | 797.4926 | 5060.6094 | 0.65957 | 0.70691 | 0.90805 | 0.71751 | 15.644 | 16.7668 | 21.5376 | 17.0182 | 45.2266 | 48.4726 | 62.2652 | 49.1995 | 46.0926 | 49.3806 | 63.1312 | 50.1104 | 0.044707 | 0.049171 | 0.068968 | 0.050301 | 2.0108 | 4.7156 | 13.7089 | 4.9274 | 0.93513 | 0.99127 | 1.7822 | 1.0909 | 0.012 | 0.012 | 0.012 | 0.012 | 0.003 | 0.003 | 0.003 | 0.003 | 0.012 | 0.0135 | 0.012 | 0.012595 | 0.92313 | 0.97777 | 1.7702 | 1.0783 | 0.002 | 0.002 | 0.002 | 0.002 | 0.002 | 0.002 | 0.002 | 0.002
Motorcycles | 2-stroke >50 cm³ | Euro 4 | 2022 | 1133.0464 | 1008.6069 | 400.6347 | 2542.2881 | 0.65119 | 0.68551 | 0.92016 | 0.70719 | 15.4453 | 16.2593 | 21.8247 | 16.7735 | 44.6522 | 47.0055 | 63.0952 | 48.4922 | 45.5182 | 47.9135 | 63.9612 | 49.4031 | 0.056897 | 0.060189 | 0.0615 | 0.058928 | 1.9155 | 5.3 | 12.4789 | 4.9229 | 0.93473 | 0.99484 | 1.521 | 1.051 | 0.012 | 0.012 | 0.012 | 0.012 | 0.003 | 0.003 | 0.003 | 0.003 | 0.012 | 0.0135 | 0.012 | 0.012595 | 0.92273 | 0.98134 | 1.509 | 1.0384 | 0.002 | 0.002 | 0.002 | 0.002 | 0.002 | 0.002 | 0.002 | 0.002
Motorcycles | 2-stroke >50 cm³ | Euro 5 | 2022 | 482.6198 | 429.6149 | 170.6499 | 1082.8846 | 0.65119 | 0.68551 | 0.92016 | 0.70719 | 15.4453 | 16.2593 | 21.8247 | 16.7735 | 44.6522 | 47.0055 | 63.0952 | 48.4922 | 45.5182 | 47.9135 | 63.9612 | 49.4031 | 0.037525 | 0.039864 | 0.040803 | 0.03897 | 2.427 | 4.7484 | 10.4154 | 4.6068 | 0.69553 | 0.62161 | 0.89982 | 0.69839 | 0.012 | 0.012 | 0.012 | 0.012 | 0.003 | 0.003 | 0.003 | 0.003 | 0.012 | 0.0135 | 0.012 | 0.012595 | 0.68353 | 0.60811 | 0.88782 | 0.6858 | 0.002 | 0.002 | 0.002 | 0.002 | 0.002 | 0.002 | 0.002 | 0.002
Motorcycles | 4-stroke <250 cm³ | Conventional | 2022 | 18873.5805 | 16800.7456 | 6673.5236 | 42347.8497 | 1.1841 | 1.3494 | 1.8187 | 1.3497 | 28.0841 | 32.005 | 43.1375 | 32.0119 | 81.1911 | 92.5263 | 124.7104 | 92.5463 | 87.3211 | 98.6563 | 130.8404 | 98.1423 | 0.3028 | 0.42626 | 0.57341 | 0.39443 | 15.2427 | 17.2245 | 25.0098 | 17.5681 | 1.8487 | 1.0154 | 0.98765 | 1.3824 | 0.02 | 0.02 | 0.02 | 0.02 | 0.003 | 0.003 | 0.003 | 0.003 | 0.2 | 0.2 | 0.2 | 0.2 | 1.6487 | 0.81537 | 0.78765 | 1.1824 | 0.002 | 0.002 | 0.002 | 0.002 | 0.002 | 0.002 | 0.002 | 0.002
Motorcycles | 4-stroke <250 cm³ | Euro 1 | 2022 | 3997.4393 | 3558.4112 | 1413.4576 | 8969.3081 | 0.97329 | 1.1092 | 1.4951 | 1.1094 | 23.0848 | 26.3085 | 35.4624 | 26.3143 | 66.7381 | 76.0576 | 102.5217 | 76.0746 | 71.2441 | 80.6196 | 106.7477 | 80.201 | 0.32049 | 0.45049 | 0.60743 | 0.41728 | 10.3507 | 14.5047 | 25.055 | 14.3159 | 1.4846 | 0.95583 | 0.98358 | 1.1959 | 0.02 | 0.02 | 0.02 | 0.02 | 0.005 | 0.005 | 0.005 | 0.005 | 0.142 | 0.144 | 0.132 | 0.14122 | 1.3426 | 0.81183 | 0.85158 | 1.0546 | 0.002 | 0.002 | 0.002 | 0.002 | 0.002 | 0.002 | 0.002 | 0.002
Motorcycles | 4-stroke <250 cm³ | Euro 2 | 2022 | 4316.6739 | 3842.5851 | 1526.336 | 9685.5951 | 0.84268 | 0.89186 | 1.1307 | 0.90758 | 19.9871 | 21.1534 | 26.8191 | 21.5265 | 57.7827 | 61.1545 | 77.5338 | 62.2329 | 62.1207 | 64.2605 | 80.6398 | 65.6192 | 0.2526 | 0.38136 | 0.60845 | 0.35976 | 3.6941 | 5.7866 | 9.2549 | 5.4006 | 0.85497 | 0.54107 | 0.5257 | 0.67855 | 0.005 | 0.005 | 0.005 | 0.005 | 0.00125 | 0.00125 | 0.00125 | 0.00125 | 0.136 | 0.092 | 0.092 | 0.11161 | 0.71897 | 0.44907 | 0.4337 | 0.56694 | 0.002 | 0.002 | 0.002 | 0.002 | 0.002 | 0.002 | 0.002 | 0.002
Motorcycles | 4-stroke <250 cm³ | Euro 3 | 2022 | 10825.9743 | 9636.9864 | 3827.9644 | 24290.9251 | 0.66031 | 0.70633 | 0.90803 | 0.7176 | 15.6614 | 16.7529 | 21.5371 | 17.0204 | 45.2771 | 48.4326 | 62.2637 | 49.2059 | 46.2087 | 49.35 | 63.4381 | 50.1896 | 0.060969 | 0.066632 | 0.093023 | 0.068267 | 0.45662 | 1.1208 | 3.1753 | 1.1485 | 0.40621 | 0.15578 | 0.14051 | 0.26499 | 0.005 | 0.005 | 0.005 | 0.005 | 0.00125 | 0.00125 | 0.00125 | 0.00125 | 0.014341 | 0.013835 | 0.023013 | 0.015507 | 0.39187 | 0.14195 | 0.1175 | 0.24948 | 0.002 | 0.002 | 0.002 | 0.002 | 0.002 | 0.002 | 0.002 | 0.002
Motorcycles | 4-stroke <250 cm³ | Euro 4 | 2022 | 5438.6227 | 4841.3133 | 1923.0467 | 12202.9827 | 0.68445 | 0.69204 | 0.89994 | 0.72142 | 16.234 | 16.414 | 21.3451 | 17.1109 | 46.9324 | 47.4528 | 61.7086 | 49.4674 | 48.0249 | 48.5184 | 62.9855 | 50.582 | 0.032229 | 0.034971 | 0.036125 | 0.033931 | 0.39917 | 1.0887 | 2.5608 | 1.0134 | 0.37401 | 0.16833 | 0.15909 | 0.25854 | 0.005 | 0.005 | 0.005 | 0.005 | 0.00125 | 0.00125 | 0.00125 | 0.00125 | 0.020087 | 0.019129 | 0.026676 | 0.020745 | 0.35392 | 0.1492 | 0.13242 | 0.2378 | 0.002 | 0.002 | 0.002 | 0.002 | 0.002 | 0.002 | 0.002 | 0.002
Motorcycles | 4-stroke <250 cm³ | Euro 5 | 2022 | 2316.575 | 2062.1517 | 819.1195 | 5197.8462 | 0.68445 | 0.69204 | 0.89994 | 0.72142 | 16.234 | 16.414 | 21.3451 | 17.1109 | 46.9324 | 47.4528 | 61.7086 | 49.4674 | 47.7943 | 48.298 | 62.6784 | 50.369 | 0.021189 | 0.023547 | 0.024616 | 0.022665 | 0.35097 | 0.9549 | 2.2458 | 0.88916 | 0.40206 | 0.14446 | 0.10002 | 0.25226 | 0.005 | 0.005 | 0.005 | 0.005 | 0.00125 | 0.00125 | 0.00125 | 0.00125 | 0.011851 | 0.011257 | 0.015707 | 0.012223 | 0.3902 | 0.1332 | 0.084316 | 0.24004 | 0.002 | 0.002 | 0.002 | 0.002 | 0.002 | 0.002 | 0.002 | 0.002
Motorcycles | 4-stroke 250 - 750 cm³ | Conventional | 2022 | 51902.3463 | 46202.0503 | 18352.19 | 116456.5866 | 1.9056 | 1.7842 | 2.0927 | 1.8869 | 45.1969 | 42.3176 | 49.6358 | 44.7541 | 130.664 | 122.3399 | 143.4968 | 129.3838 | 136.794 | 128.4699 | 149.6268 | 134.9798 | 0.12274 | 0.17961 | 0.3912 | 0.18761 | 20.6594 | 19.2634 | 23.0728 | 20.4859 | 3.5877 | 1.9073 | 1.5969 | 2.6073 | 0.02 | 0.02 | 0.02 | 0.02 | 0.003 | 0.003 | 0.003 | 0.003 | 0.2 | 0.2 | 0.2 | 0.2 | 3.3877 | 1.7073 | 1.3969 | 2.4073 | 0.002 | 0.002 | 0.002 | 0.002 | 0.002 | 0.002 | 0.002 | 0.002
Motorcycles | 4-stroke 250 - 750 cm³ | Euro 1 | 2022 | 10992.9581 | 9785.6309 | 3887.0084 | 24665.5973 | 1.8601 | 1.6501 | 1.8462 | 1.7746 | 44.1193 | 39.1388 | 43.789 | 42.0913 | 127.5488 | 113.15 | 126.5938 | 121.6858 | 132.2228 | 118.552 | 131.4918 | 126.2712 | 0.14276 | 0.24391 | 0.45857 | 0.23266 | 10.641 | 8.9547 | 10.4413 | 9.9405 | 1.8882 | 0.85425 | 0.69036 | 1.2892 | 0.02 | 0.02 | 0.02 | 0.02 | 0.005 | 0.005 | 0.005 | 0.005 | 0.148 | 0.174 | 0.156 | 0.15958 | 1.7402 | 0.68025 | 0.53436 | 1.1296 | 0.002 | 0.002 | 0.002 | 0.002 | 0.002 | 0.002 | 0.002 | 0.002
Motorcycles | 4-stroke 250 - 750 cm³ | Euro 2 | 2022 | 11870.8533 | 10567.1092 | 4197.424 | 26635.3864 | 1.7883 | 1.6338 | 1.9117 | 1.7464 | 42.4155 | 38.7509 | 45.343 | 41.423 | 122.6231 | 112.0288 | 131.0863 | 119.7537 | 127.5211 | 115.9188 | 135.0323 | 123.7587 | 0.10338 | 0.20028 | 0.48448 | 0.20188 | 2.2794 | 2.3955 | 6.1463 | 2.9348 | 1.1125 | 0.48107 | 0.45544 | 0.75844 | 0.005 | 0.005 | 0.005 | 0.005 | 0.00125 | 0.00125 | 0.00125 | 0.00125 | 0.156 | 0.12 | 0.122 | 0.13636 | 0.95648 | 0.36107 | 0.33344 | 0.62208 | 0.002 | 0.002 | 0.002 | 0.002 | 0.002 | 0.002 | 0.002 | 0.002
Motorcycles | 4-stroke 250 - 750 cm³ | Euro 3 | 2022 | 29771.4292 | 26501.7127 | 10526.9022 | 66800.0441 | 2.2382 | 1.84 | 1.8967 | 2.0264 | 53.0868 | 43.6423 | 44.987 | 48.0634 | 153.4736 | 126.1695 | 130.0571 | 138.9511 | 155.923 | 128.3315 | 131.6678 | 141.0409 | 0.061597 | 0.067692 | 0.081232 | 0.067109 | 0.36317 | 0.3992 | 0.62511 | 0.41874 | 0.81788 | 0.30747 | 0.15868 | 0.5115 | 0.005 | 0.005 | 0.005 | 0.005 | 0.00125 | 0.00125 | 0.00125 | 0.00125 | 0.068547 | 0.058282 | 0.038598 | 0.059755 | 0.74934 | 0.24919 | 0.12008 | 0.45175 | 0.002 | 0.002 | 0.002 | 0.002 | 0.002 | 0.002 | 0.002 | 0.002
Motorcycles | 4-stroke 250 - 750 cm³ | Euro 4 | 2022 | 14956.2124 | 13313.6115 | 5288.3785 | 33558.2024 | 1.7028 | 1.5002 | 1.7576 | 1.631 | 40.3881 | 35.5814 | 41.6869 | 38.6858 | 116.7617 | 102.8657 | 120.5166 | 111.8404 | 117.7237 | 103.8602 | 121.4951 | 112.836 | 0.018101 | 0.023124 | 0.035969 | 0.02291 | 0.157 | 0.20335 | 0.41113 | 0.21543 | 0.59181 | 0.1797 | 0.075803 | 0.347 | 0.005 | 0.005 | 0.005 | 0.005 | 0.00125 | 0.00125 | 0.00125 | 0.00125 | 0.015428 | 0.016589 | 0.016018 | 0.015982 | 0.57638 | 0.16311 | 0.059785 | 0.33101 | 0.002 | 0.002 | 0.002 | 0.002 | 0.002 | 0.002 | 0.002 | 0.002
Motorcycles | 4-stroke 250 - 750 cm³ | Euro 5 | 2022 | 6370.5812 | 5670.9173 | 2252.5786 | 14294.0771 | 1.7028 | 1.5002 | 1.7576 | 1.631 | 40.3881 | 35.5814 | 41.6869 | 38.6858 | 116.7617 | 102.8657 | 120.5166 | 111.8404 | 117.545 | 103.6681 | 121.3101 | 112.6708 | 0.012145 | 0.015495 | 0.02421 | 0.015376 | 0.13774 | 0.1784 | 0.36062 | 0.18899 | 0.67587 | 0.18747 | 0.055991 | 0.38442 | 0.005 | 0.005 | 0.005 | 0.005 | 0.00125 | 0.00125 | 0.00125 | 0.00125 | 0.0090478 | 0.0097292 | 0.0094096 | 0.0093751 | 0.66682 | 0.17774 | 0.046582 | 0.37504 | 0.002 | 0.002 | 0.002 | 0.002 | 0.002 | 0.002 | 0.002 | 0.002
Motorcycles | 4-stroke >750 cm³ | Conventional | 2022 | 23591.9756 | 21000.932 | 8341.9045 | 52934.8121 | 1.649 | 1.5464 | 1.8307 | 1.6369 | 39.1114 | 36.679 | 43.4217 | 38.8256 | 113.0708 | 106.0389 | 125.5319 | 112.2447 | 119.2008 | 112.1689 | 131.6619 | 117.8407 | 0.26903 | 0.39366 | 0.60559 | 0.37151 | 20.6594 | 19.2634 | 23.0728 | 20.4859 | 3.6173 | 1.802 | 1.1494 | 2.5082 | 0.02 | 0.02 | 0.02 | 0.02 | 0.003 | 0.003 | 0.003 | 0.003 | 0.2 | 0.2 | 0.2 | 0.2 | 3.4173 | 1.602 | 0.94942 | 2.3082 | 0.002 | 0.002 | 0.002 | 0.002 | 0.002 | 0.002 | 0.002 | 0.002
Motorcycles | 4-stroke >750 cm³ | Euro 1 | 2022 | 4996.7991 | 4448.014 | 1766.822 | 11211.6351 | 1.5048 | 1.456 | 1.813 | 1.534 | 35.6907 | 34.5329 | 43.0006 | 36.3833 | 103.1817 | 99.8345 | 124.3144 | 105.184 | 106.2877 | 102.9405 | 129.1564 | 108.3243 | 0.26031 | 0.38776 | 0.57872 | 0.36105 | 10.641 | 8.9547 | 10.4413 | 9.9405 | 2.2123 | 1.1402 | 0.87117 | 1.5756 | 0.02 | 0.02 | 0.02 | 0.02 | 0.005 | 0.005 | 0.005 | 0.005 | 0.092 | 0.092 | 0.154 | 0.10177 | 2.1203 | 1.0482 | 0.71717 | 1.4738 | 0.002 | 0.002 | 0.002 | 0.002 | 0.002 | 0.002 | 0.002 | 0.002
Motorcycles | 4-stroke >750 cm³ | Euro 2 | 2022 | 5395.8424 | 4803.2314 | 1907.92 | 12106.9938 | 1.3654 | 1.3367 | 1.678 | 1.4033 | 32.3858 | 31.7053 | 39.799 | 33.284 | 93.6272 | 91.6598 | 115.0586 | 96.224 | 96.5092 | 93.9258 | 118.4446 | 98.7727 | 0.076641 | 0.13202 | 0.26581 | 0.12842 | 2.2794 | 2.3955 | 6.1463 | 2.9348 | 1.4015 | 0.69656 | 0.64937 | 1.0033 | 0.005 | 0.005 | 0.005 | 0.005 | 0.00125 | 0.00125 | 0.00125 | 0.00125 | 0.084 | 0.062 | 0.102 | 0.078108 | 1.3175 | 0.63456 | 0.54737 | 0.92518 | 0.002 | 0.002 | 0.002 | 0.002 | 0.002 | 0.002 | 0.002 | 0.002
Motorcycles | 4-stroke >750 cm³ | Euro 3 | 2022 | 13532.4678 | 12046.233 | 4784.9555 | 30363.6564 | 2.2358 | 1.837 | 1.9003 | 2.0247 | 53.0292 | 43.5714 | 45.0718 | 48.023 | 153.3071 | 125.9647 | 130.3023 | 138.8342 | 154.5106 | 127.0071 | 131.4605 | 139.9681 | 0.056707 | 0.066289 | 0.086389 | 0.065186 | 0.36317 | 0.3992 | 0.62511 | 0.41874 | 0.35524 | 0.19234 | 0.14307 | 0.25718 | 0.005 | 0.005 | 0.005 | 0.005 | 0.00125 | 0.00125 | 0.00125 | 0.00125 | 0.024055 | 0.018301 | 0.022434 | 0.021517 | 0.33118 | 0.17404 | 0.12064 | 0.23566 | 0.002 | 0.002 | 0.002 | 0.002 | 0.002 | 0.002 | 0.002 | 0.002
Motorcycles | 4-stroke >750 cm³ | Euro 4 | 2022 | 6798.2784 | 6051.6416 | 2403.8084 | 15253.7284 | 1.7016 | 1.4997 | 1.758 | 1.6304 | 40.3604 | 35.571 | 41.6974 | 38.671 | 116.6816 | 102.8356 | 120.5468 | 111.7975 | 117.3631 | 103.5111 | 121.3367 | 112.5419 | 0.017146 | 0.022075 | 0.037623 | 0.022328 | 0.157 | 0.20335 | 0.41113 | 0.21543 | 0.19848 | 0.081527 | 0.062117 | 0.13059 | 0.005 | 0.005 | 0.005 | 0.005 | 0.00125 | 0.00125 | 0.00125 | 0.00125 | 0.0054107 | 0.0051979 | 0.0092803 | 0.0059361 | 0.19307 | 0.076329 | 0.052836 | 0.12465 | 0.002 | 0.002 | 0.002 | 0.002 | 0.002 | 0.002 | 0.002 | 0.002
Motorcycles | 4-stroke >750 cm³ | Euro 5 | 2022 | 2895.7187 | 2577.6897 | 1023.8994 | 6497.3078 | 1.7016 | 1.4997 | 1.758 | 1.6304 | 40.3604 | 35.571 | 41.6974 | 38.671 | 116.6816 | 102.8356 | 120.5468 | 111.7975 | 117.3005 | 103.451 | 121.2296 | 112.4807 | 0.011534 | 0.014861 | 0.025176 | 0.015004 | 0.13774 | 0.1784 | 0.36062 | 0.18899 | 0.20778 | 0.070641 | 0.03969 | 0.12689 | 0.005 | 0.005 | 0.005 | 0.005 | 0.00125 | 0.00125 | 0.00125 | 0.00125 | 0.0031748 | 0.0030506 | 0.0054541 | 0.0034847 | 0.20461 | 0.06759 | 0.034236 | 0.1234 | 0.002 | 0.002 | 0.002 | 0.002 | 0.002 | 0.002 | 0.002 | 0.002
For PHEV (plug-in hybrid electric vehicles) cars and vans, the utility factor is set to 0.3, i.e. 30 % of total mileage is assumed to be battery driven.
For EV's and PHEV’s, the listed fuel consumption factors are derived as the total consumption of electricity from the battery (including charging and battery loss) in the vehicles divided by total mileage.
Fuel | Sector | Subsector | Tech | ForecastYear | Milu_1000km | Milr_1000km | Milh_1000km | Mil_1000km | FCu_MJ_km | FCr_MJ_km | FCh_MJ_km | FC_MJ_km | FCu_kWh_km | FCr_kWh_km | FCh_kWh_km | FC_kWh_km
Battery electric | Passenger cars | Electric cars <= 1450kg | Conventional | 2023 | 62051.7511 | 155334.9223 | 110127.7741 | 327514.4475 | 0.46664 | 0.55908 | 0.74259 | 0.60327 | 0.12962 | 0.1553 | 0.20627 | 0.16757
Battery electric | Passenger cars | Electric cars 1451-1725kg | Conventional | 2023 | 148881.285 | 372696.3772 | 264230.4887 | 785808.1508 | 0.51052 | 0.61165 | 0.81242 | 0.66 | 0.14181 | 0.1699 | 0.22567 | 0.18333
Battery electric | Passenger cars | Electric cars 1726-1950kg | Conventional | 2023 | 185205.5666 | 463627.4043 | 328697.8439 | 977530.8148 | 0.51467 | 0.61662 | 0.81901 | 0.66536 | 0.14296 | 0.17128 | 0.2275 | 0.18482
Battery electric | Passenger cars | Electric cars > 1950kg | Conventional | 2023 | 249997.8258 | 625822.6749 | 443689.398 | 1319509.8987 | 0.54267 | 0.65017 | 0.86358 | 0.70156 | 0.15074 | 0.1806 | 0.23988 | 0.19488
Brint | Passenger cars | Brint cars | Conventional | 2023 | 171.2226 | 428.6238 | 303.8813 | 903.7277 | 1.2176 | 1.2206 | 1.5474 | 1.3299 | 0.33823 | 0.33906 | 0.42983 | 0.36942
Petrol PHEV ~ Electricity | Passenger cars | Hybrid cars 0,8 - 1,4 l | Euro 5 | 2023 | 780.7061 | 1954.3513 | 1385.5761 | 4120.6336 | 0.19424 | 0.18226 | 0.083945 | 0.15147 | 0.053955 | 0.050628 | 0.023318 | 0.042075
Petrol PHEV ~ Electricity | Passenger cars | Hybrid cars 0,8 - 1,4 l | Euro 6 | 2023 | 25446.4053 | 63700.3037 | 45161.5938 | 134308.3028 | 0.19135 | 0.17955 | 0.082698 | 0.14922 | 0.053154 | 0.049876 | 0.022972 | 0.04145
Petrol PHEV ~ Electricity | Passenger cars | Hybrid cars 0,8 - 1,4 l | Euro 6d-TEMP | 2023 | 33539.451 | 83959.726 | 59524.913 | 177024.0901 | 0.18164 | 0.17044 | 0.0785 | 0.14165 | 0.050455 | 0.047344 | 0.021806 | 0.039346
Petrol PHEV ~ Electricity | Passenger cars | Hybrid cars 0,8 - 1,4 l | Euro 6d | 2023 | 66643.7456 | 166830.1194 | 118277.5221 | 351751.387 | 0.17368 | 0.16297 | 0.075061 | 0.13544 | 0.048245 | 0.045269 | 0.02085 | 0.037622
Petrol PHEV ~ Electricity | Passenger cars | Hybrid cars 1,4 - 2,0 l | Euro 5 | 2023 | 226.5232 | 567.0583 | 402.0272 | 1195.6087 | 0.24042 | 0.21608 | 0.095262 | 0.18006 | 0.066784 | 0.060021 | 0.026462 | 0.050018
Petrol PHEV ~ Electricity | Passenger cars | Hybrid cars 1,4 - 2,0 l | Euro 6 | 2023 | 15156.2027 | 37940.7111 | 26898.8197 | 79995.7334 | 0.24155 | 0.21709 | 0.095708 | 0.18091 | 0.067097 | 0.060302 | 0.026585 | 0.050252
Petrol PHEV ~ Electricity | Passenger cars | Hybrid cars 1,4 - 2,0 l | Euro 6d-TEMP | 2023 | 78601.665 | 196764.5281 | 139500.1148 | 414866.3079 | 0.23207 | 0.20857 | 0.091953 | 0.17381 | 0.064465 | 0.057937 | 0.025543 | 0.048281
Petrol PHEV ~ Electricity | Passenger cars | Hybrid cars 1,4 - 2,0 l | Euro 6d | 2023 | 207936.9215 | 520531.0884 | 369040.8394 | 1097508.8493 | 0.22083 | 0.19847 | 0.087498 | 0.16539 | 0.061341 | 0.055129 | 0.024305 | 0.045941
Petrol PHEV ~ Electricity | Passenger cars | Hybrid cars >2,0 l | Euro 5 | 2023 | 229.3886 | 574.2312 | 407.1126 | 1210.7324 | 0.31898 | 0.26653 | 0.10545 | 0.2223 | 0.088604 | 0.074035 | 0.029292 | 0.061751
Petrol PHEV ~ Electricity | Passenger cars | Hybrid cars >2,0 l | Euro 6 | 2023 | 1163.6678 | 2913.0242 | 2065.2463 | 6141.9383 | 0.31494 | 0.26315 | 0.10412 | 0.21949 | 0.087483 | 0.073098 | 0.028921 | 0.060969
Petrol PHEV ~ Electricity | Passenger cars | Hybrid cars >2,0 l | Euro 6d-TEMP | 2023 | 38412.9381 | 96159.5869 | 68174.2464 | 202746.7714 | 0.298 | 0.249 | 0.098519 | 0.20769 | 0.082779 | 0.069168 | 0.027366 | 0.057691
Petrol PHEV ~ Electricity | Passenger cars | Hybrid cars >2,0 l | Euro 6d | 2023 | 87125.614 | 218102.6359 | 154628.1896 | 459856.4394 | 0.28599 | 0.23896 | 0.094546 | 0.19931 | 0.079441 | 0.066379 | 0.026263 | 0.055364
Battery electric | Light Commercial Vehicles | Electric vans <= 1305kg | Conventional | 2023 | 1427.271 | 2891.9461 | 2563.6 | 6882.8171 | 0.41887 | 0.48164 | 0.54847 | 0.49352 | 0.11635 | 0.13379 | 0.15235 | 0.13709
Battery electric | Light Commercial Vehicles | Electric vans 1306-1760kg | Conventional | 2023 | 7583.0553 | 15364.8373 | 13620.3427 | 36568.2354 | 0.61791 | 0.71051 | 0.8091 | 0.72803 | 0.17164 | 0.19736 | 0.22475 | 0.20223
Battery electric | Light Commercial Vehicles | Electric vans >1760kg | Conventional | 2023 | 24168.8297 | 48971.0442 | 43410.9644 | 116550.8383 | 0.84272 | 0.96901 | 1.1035 | 0.9929 | 0.23409 | 0.26917 | 0.30652 | 0.27581
Brint | Light Commercial Vehicles | Brint vans | Conventional | 2023 | 5.4407 | 11.0241 | 9.7724 | 26.2373 | 2.0332 | 2.1391 | 2.3344 | 2.1899 | 0.56478 | 0.59419 | 0.64845 | 0.6083
Petrol PHEV ~ Electricity | Light Commercial Vehicles | Hybrid vans 1306-1760kg | Euro 5 | 2023 | 43.5095 | 88.1593 | 78.1499 | 209.8187 | 0.37449 | 0.32425 | 0.11426 | 0.25645 | 0.10403 | 0.09007 | 0.031738 | 0.071237
Petrol PHEV ~ Electricity | Light Commercial Vehicles | Hybrid vans 1306-1760kg | Euro 6 | 2023 | 439.9249 | 891.3787 | 790.1733 | 2121.4769 | 0.37331 | 0.32323 | 0.1139 | 0.25564 | 0.1037 | 0.089785 | 0.031638 | 0.071012
Petrol PHEV ~ Electricity | Light Commercial Vehicles | Hybrid vans 1306-1760kg | Euro 6d-TEMP | 2023 | 218.5415 | 442.8103 | 392.5345 | 1053.8864 | 0.36076 | 0.31236 | 0.11007 | 0.24705 | 0.10021 | 0.086766 | 0.030574 | 0.068624
Petrol PHEV ~ Electricity | Light Commercial Vehicles | Hybrid vans 1306-1760kg | Euro 6d | 2023 | 264.1167 | 535.155 | 474.3945 | 1273.6661 | 0.35963 | 0.31139 | 0.10972 | 0.24628 | 0.099898 | 0.086496 | 0.030479 | 0.068411
Petrol PHEV ~ Electricity | Light Commercial Vehicles | Hybrid vans >1760kg | Euro 5 | 2023 | 19.3143 | 39.1347 | 34.6914 | 93.1403 | 0.37317 | 0.3231 | 0.11385 | 0.25555 | 0.10366 | 0.089751 | 0.031626 | 0.070985
Petrol PHEV ~ Electricity | Light Commercial Vehicles | Hybrid vans >1760kg | Euro 6 | 2023 | 511.3433 | 1036.0872 | 918.4518 | 2465.8823 | 0.36883 | 0.31935 | 0.11253 | 0.25257 | 0.10245 | 0.088707 | 0.031258 | 0.07016
Petrol PHEV ~ Electricity | Light Commercial Vehicles | Hybrid vans >1760kg | Euro 6d-TEMP | 2023 | 2764.2116 | 5600.864 | 4964.9525 | 13330.0281 | 0.36108 | 0.31264 | 0.11017 | 0.24727 | 0.1003 | 0.086844 | 0.030602 | 0.068686
Petrol PHEV ~ Electricity | Light Commercial Vehicles | Hybrid vans >1760kg | Euro 6d | 2023 | 3038.7402 | 6157.1157 | 5458.0485 | 14653.9044 | 0.35956 | 0.31132 | 0.1097 | 0.24623 | 0.099879 | 0.086479 | 0.030473 | 0.068397
Brint | Heavy Duty Vehicles | Brint RT >12t | Conventional | 2023 | 2.4513 | 9.709 | 6.753 | 18.9133 | 6.3459 | 5.7085 | 6.703 | 6.1462 | 1.7627 | 1.5857 | 1.8619 | 1.7073
Brint | Heavy Duty Vehicles | Brint TT/AT | Conventional | 2023 | 1.8073 | 20.353 | 27.7388 | 49.8992 | 11.9679 | 10.5297 | 12.1166 | 11.4639 | 3.3244 | 2.9249 | 3.3657 | 3.1844
El | Heavy Duty Vehicles | Electric RT 3,5 - 7,5t | Conventional | 2023 | 377.402 | 1494.7728 | 1039.6708 | 2911.8457 | 2.0197 | 2.3536 | 3.0374 | 2.5545 | 0.56103 | 0.65378 | 0.84371 | 0.70957
El | Heavy Duty Vehicles | Electric TT/AT | Conventional | 2023 | 541.2505 | 6095.2636 | 8307.1377 | 14943.6518 | 6.3688 | 5.6035 | 6.4478 | 6.1006 | 1.7691 | 1.5565 | 1.7911 | 1.6946
El | Heavy Duty Vehicles | Electric RT >12t | Conventional | 2023 | 749.3127 | 2967.7963 | 2064.2142 | 5781.3232 | 3.2844 | 2.9552 | 3.4715 | 3.1822 | 0.91233 | 0.82088 | 0.9643 | 0.88394
Brint | Buses | Brint Urban Buses 15 - 18t | Conventional | 2023 | 11.9024 | 37.118 | 13.6153 | 62.6357 | 13.4839 | 11.7169 | 8.5231 | 11.3584 | 3.7455 | 3.2547 | 2.3675 | 3.1551
El | Buses | Electric Urban Buses <15t | Conventional | 2023 | 815.8562 | 2544.2669 | 933.2636 | 4293.3868 | 3.8306 | 3.3949 | 2.9233 | 3.3752 | 1.064 | 0.94302 | 0.81203 | 0.93755
El | Buses | Electric Coaches <15t | Conventional | 2023 | 32.639 | 187.7209 | 154.4751 | 374.835 | 2.798 | 2.6031 | 2.9504 | 2.7632 | 0.77724 | 0.72308 | 0.81955 | 0.76755
El | Buses | Electric Urban Buses >18t | Conventional | 2023 | 21150.9188 | 65959.6393 | 24194.683 | 111305.2412 | 7.7931 | 6.7024 | 4.2295 | 6.3721 | 2.1647 | 1.8618 | 1.1749 | 1.77
El | Buses | Electric Coaches >18t | Conventional | 2023 | 48.9411 | 281.4816 | 231.6305 | 562.0532 | 5.0112 | 3.7638 | 3.9076 | 3.9317 | 1.392 | 1.0455 | 1.0854 | 1.0921
El | Mopeds | Electric Mopeds | Conventional | 2023 | 10338.8207 | 6892.5471 | 0 | 17231.3678 | 0.069469 | 0.069469 |  | 0.069469 | 0.019297 | 0.019297 |  | 0.019297
El | Motorcycles | Electric Motorcycles | Conventional | 2023 | 620.9478 | 554.5951 | 221.3614 | 1396.9043 | 0.16864 | 0.16864 | 0.16864 | 0.16864 | 0.046845 | 0.046845 | 0.046845 | 0.046845

## Annex 3B-8
Annex 8: Fuel consumption (GJ) and emissions (tonnes) per vehicle category and as totals
Sector | ForecastYear | Total mileage | Fuel consumption | SO2 | NOx | NMVOC | CH4 | CO | CO2 | N2O | NH3 | TSP | BC
|  | mio km | PJ | Tonnes | Tonnes | Tonnes | Tonnes | Tonnes | kTonnes | Tonnes | Tonnes | Tonnes | Tonnes
Passenger cars | 1985 | 24512.7328 | 63.5664 | 1372.1563 | 55488.9003 | 56539.1705 | 2307.4004 | 528589.9236 | 4645.6743 | 161.2389 | 46.8196 | 604.425 | 308.3851
Passenger cars | 1986 | 25080.3095 | 64.2989 | 922.8064 | 56721.0218 | 56532.6014 | 2347.0025 | 503329.5185 | 4699.4916 | 164.1972 | 47.8058 | 631.8586 | 323.3311
Passenger cars | 1987 | 25407.6895 | 64.6574 | 928.1813 | 57815.2279 | 56641.5361 | 2379.8113 | 482410.5273 | 4725.6926 | 166.4296 | 48.4516 | 640.328 | 328.1884
Passenger cars | 1988 | 26091.9075 | 65.4755 | 945.376 | 59603.9508 | 55416.6145 | 2429.8995 | 446561.0911 | 4785.5274 | 170.8487 | 49.7574 | 626.4374 | 320.4016
Passenger cars | 1989 | 26096.8856 | 64.9468 | 697.3851 | 59678.0317 | 53826.3449 | 2413.4679 | 415417.8483 | 4747.2105 | 169.92 | 49.6434 | 641.2516 | 329.1145
Passenger cars | 1990 | 27878.6879 | 68.9881 | 752.1031 | 63961.5779 | 56045.2213 | 2571.3573 | 422372.6773 | 5042.7432 | 181.1377 | 52.9899 | 690.8102 | 355.2415
Passenger cars | 1991 | 29802.0907 | 73.7291 | 820.6226 | 66714.3998 | 58366.8276 | 2679.4644 | 441095.2706 | 5389.4872 | 195.1442 | 140.1068 | 753.7733 | 390.694
Passenger cars | 1992 | 31406.7238 | 77.1323 | 590.505 | 66790.789 | 57484.6312 | 2687.8715 | 428070.225 | 5637.8156 | 211.4875 | 324.6428 | 704.6119 | 365.8771
Passenger cars | 1993 | 32266.8404 | 79.0808 | 330.458 | 65155.0689 | 56619.1964 | 2633.5064 | 414987.9688 | 5780.0669 | 222.1213 | 506.2638 | 700.639 | 366.3346
Passenger cars | 1994 | 33665.4333 | 81.8971 | 344.3734 | 63048.3891 | 53442.943 | 2534.0951 | 383750.4647 | 5986.2772 | 237.7593 | 774.1167 | 696.1588 | 366.3642
Passenger cars | 1995 | 34008.9283 | 82.6619 | 345.3411 | 58962.4326 | 50525.7798 | 2359.7558 | 363908.4334 | 6042.2016 | 246.9971 | 1032.0924 | 672.3756 | 356.3711
Passenger cars | 1996 | 34270.0236 | 83.5387 | 349.1934 | 55102.3574 | 48379.3388 | 2189.9533 | 352274.4153 | 6106.4135 | 255.1734 | 1275.8517 | 667.6994 | 357.5345
Passenger cars | 1997 | 35484.8495 | 85.6725 | 356.6539 | 52140.6375 | 43912.0416 | 2054.1426 | 315971.7914 | 6262.3921 | 266.0831 | 1610.6322 | 618.7934 | 333.5515
Passenger cars | 1998 | 36290.1835 | 87.2566 | 362.8439 | 48473.8706 | 40238.216 | 1901.0307 | 292804.7893 | 6378.2018 | 267.5489 | 1961.2377 | 575.0043 | 313.9983
Passenger cars | 1999 | 36633.8267 | 87.5484 | 289.1377 | 44569.7775 | 35279.5661 | 1721.057 | 257451.2339 | 6400.2727 | 265.7995 | 2245.0023 | 551.1342 | 308.4109
Passenger cars | 2000 | 36622.7637 | 87.0986 | 199.3913 | 41483.2099 | 31634.405 | 1565.86 | 234330.5309 | 6368.2808 | 263.0674 | 2434.6237 | 531.4804 | 305.6136
Passenger cars | 2001 | 35973.1152 | 85.7604 | 196.3661 | 38836.6145 | 29379.0588 | 1420.1474 | 224292.8411 | 6271.1416 | 253.9022 | 2446.9883 | 512.1082 | 302.583
Passenger cars | 2002 | 36730.8811 | 87.0827 | 199.443 | 37473.3413 | 26430.5934 | 1301.0015 | 206575.5894 | 6368.7459 | 251.299 | 2477.5183 | 492.5607 | 298.6856
Passenger cars | 2003 | 37613.3263 | 89.2288 | 204.4492 | 36265.0779 | 24546.2748 | 1189.7802 | 199625.3275 | 6527.3899 | 249.379 | 2476.2424 | 518.9329 | 325.8339
Passenger cars | 2004 | 38261.4722 | 89.9816 | 206.2786 | 34634.2813 | 21067.6272 | 1051.2893 | 176721.8594 | 6584.4114 | 242.4979 | 2460.7069 | 520.3883 | 338.3038
Passenger cars | 2005 | 37727.658 | 88.8748 | 40.7678 | 31675.1386 | 19149.9752 | 909.4594 | 170696.3062 | 6505.2509 | 228.2017 | 2337.842 | 526.9347 | 356.094
Passenger cars | 2006 | 38261.5764 | 89.7369 | 41.1276 | 29397.8936 | 16511.1918 | 789.0295 | 153176.4257 | 6560.9336 | 218.5261 | 2245.335 | 530.1965 | 369.6389
Passenger cars | 2007 | 39801.661 | 92.8623 | 42.5576 | 27974.0483 | 14622.5707 | 702.2145 | 139828.7564 | 6786.6351 | 215.824 | 2161.5939 | 537.3327 | 381.8665
Passenger cars | 2008 | 39586.7478 | 91.8143 | 42.1227 | 25678.4311 | 13007.6924 | 604.8567 | 129573.3095 | 6715.2737 | 204.7469 | 2002.7357 | 509.8131 | 364.9744
Passenger cars | 2009 | 39075.4545 | 89.7951 | 41.1976 | 23687.344 | 11466.4951 | 535.3059 | 117584.6494 | 6566.8552 | 196.2662 | 1877.3313 | 455.9516 | 326.1858
Passenger cars | 2010 | 38943.2948 | 88.8707 | 40.4472 | 22219.2841 | 10580.6322 | 471.6771 | 112210.2325 | 6444.666 | 189.1427 | 1717.9724 | 443.5149 | 316.5687
Passenger cars | 2011 | 39820.3041 | 88.6872 | 39.5641 | 21177.7024 | 8704.3664 | 414.0135 | 93802.3177 | 6306.2142 | 186.9695 | 1579.28 | 405.4481 | 292.5621
Passenger cars | 2012 | 40371.7093 | 88.4535 | 38.9302 | 20166.8824 | 7780.6917 | 365.015 | 86441.9964 | 6208.08 | 182.0788 | 1404.9706 | 377.4079 | 273.2719
Passenger cars | 2013 | 41101.4615 | 88.5001 | 38.9494 | 19341.7317 | 6994.9755 | 329.2132 | 79252.7368 | 6210.7787 | 178.1839 | 1260.9941 | 346.5345 | 251.4495
Passenger cars | 2014 | 42221.7789 | 89.2407 | 39.2786 | 18362.5544 | 6054.2497 | 299.7566 | 69860.2053 | 6263.0562 | 172.5711 | 1147.3077 | 299.0698 | 217.4646
Passenger cars | 2015 | 43818.3924 | 91.3572 | 40.2384 | 18004.1712 | 5681.9764 | 278.6508 | 66541.2411 | 6415.2553 | 172.6794 | 1040.0139 | 278.0713 | 201.1313
Passenger cars | 2016 | 44559.6862 | 92.0431 | 40.5438 | 17041.5168 | 5069.3369 | 255.8765 | 59783.3932 | 6463.5039 | 167.672 | 942.3992 | 243.9659 | 175.1398
Passenger cars | 2017 | 45384.0064 | 93.2379 | 41.1086 | 16118.2512 | 4697.5806 | 239.2852 | 56023.2719 | 6553.1662 | 162.7246 | 865.7435 | 208.6417 | 147.9456
Passenger cars | 2018 | 46635.1291 | 95.3851 | 42.1096 | 15417.8131 | 4215.009 | 223.7577 | 50209.206 | 6711.8811 | 161.6065 | 795.7985 | 177.5024 | 124.0847
Passenger cars | 2019 | 46772.9063 | 95.0452 | 41.8427 | 14132.2574 | 3862.4586 | 212.0078 | 45665.2033 | 6670.6566 | 155.5427 | 735.3469 | 142.9401 | 97.5545
Passenger cars | 2020 | 42638.5352 | 85.6849 | 37.0259 | 11741.4823 | 3344.3024 | 185.0424 | 38275.3756 | 5902.8912 | 136.0045 | 627.7835 | 106.3613 | 70.8196
Passenger cars | 2021 | 43250.2433 | 85.9576 | 37.1195 | 10994.7552 | 3257.9173 | 182.9909 | 37039.1218 | 5918.4017 | 131.7999 | 604.3313 | 87.544 | 55.5301
Passenger cars | 2022 | 43310.9291 | 84.6358 | 36.678 | 10537.0046 | 3017.9883 | 174.8561 | 33777.5889 | 5846.9706 | 129.1091 | 573.5079 | 73.8032 | 45.6464
Passenger cars | 2023 | 43234.9262 | 83.692 | 36.3074 | 10034.6941 | 2939.0162 | 174.2147 | 32747.0677 | 5787.344 | 124.3722 | 560.5436 | 60.2059 | 35.0469
Light Commercial Vehicles | 1985 | 4873.2796 | 14.7177 | 2478.3442 | 6756.9336 | 2772.1547 | 188.2804 | 18687.9638 | 1085.3792 | 10.2081 | 6.2851 | 1338.5465 | 734.6652
Light Commercial Vehicles | 1986 | 5251.0746 | 15.9355 | 1668.0961 | 7216.2656 | 2843.99 | 190.8388 | 19239.6366 | 1175.6536 | 10.0503 | 6.6407 | 1486.0428 | 815.8105
Light Commercial Vehicles | 1987 | 5369.9714 | 16.3779 | 1735.0704 | 7401.2338 | 2900.3575 | 190.5093 | 19711.7484 | 1208.4586 | 9.9028 | 6.739 | 1556.8797 | 854.7921
Light Commercial Vehicles | 1988 | 5515.5808 | 16.7286 | 1782.0199 | 7531.4974 | 2871.7075 | 192.968 | 19249.2046 | 1234.4194 | 10.0076 | 6.8994 | 1543.1814 | 847.2421
Light Commercial Vehicles | 1989 | 5682.0896 | 17.2257 | 1248.02 | 7654.0512 | 2830.3638 | 191.4775 | 18912.7077 | 1271.3901 | 9.7416 | 7.0294 | 1597.1046 | 876.9397
Light Commercial Vehicles | 1990 | 6057.4577 | 18.3791 | 1343.4099 | 8119.8791 | 2933.5871 | 200.0421 | 19802.4747 | 1356.6773 | 10.068 | 7.4501 | 1714.5212 | 941.4694
Light Commercial Vehicles | 1991 | 6450.9775 | 19.6689 | 1447.9 | 8651.9639 | 3123.7137 | 209.7642 | 21381.019 | 1452.0226 | 10.4408 | 7.8955 | 1890.4258 | 1038.1607
Light Commercial Vehicles | 1992 | 6482.143 | 19.709 | 933.4969 | 8782.7478 | 3202.0267 | 216.9153 | 21878.565 | 1454.6976 | 11.0182 | 8.007 | 1843.3601 | 1012.1874
Light Commercial Vehicles | 1993 | 6595.357 | 20.1414 | 371.4696 | 9037.3056 | 3370.2269 | 223.3071 | 23228.4415 | 1486.4982 | 11.3998 | 8.1733 | 1914.4842 | 1051.2481
Light Commercial Vehicles | 1994 | 6849.1193 | 20.8944 | 385.9393 | 9408.2904 | 3475.8131 | 231.3369 | 24031.5331 | 1542.3949 | 11.8532 | 8.5001 | 1961.7435 | 1077.1876
Light Commercial Vehicles | 1995 | 6804.9989 | 20.7544 | 383.2587 | 9226.9922 | 3382.4079 | 221.6623 | 23537.8653 | 1532.2201 | 13.8013 | 15.9164 | 1882.5913 | 1038.3774
Light Commercial Vehicles | 1996 | 6896.9294 | 21.0319 | 390.2743 | 9051.7071 | 3257.413 | 206.3599 | 22835.8498 | 1552.9336 | 17.6942 | 29.837 | 1797.3886 | 1001.2851
Light Commercial Vehicles | 1997 | 7051.643 | 21.2595 | 395.1408 | 8868.4233 | 3017.1286 | 193.7008 | 20808.6841 | 1569.8563 | 22.0755 | 44.0267 | 1593.1233 | 898.5172
Light Commercial Vehicles | 1998 | 7252.9566 | 21.7269 | 401.9771 | 8854.7126 | 2963.2709 | 187.2338 | 20291.9936 | 1604.3233 | 26.6278 | 57.6234 | 1461.8705 | 835.5519
Light Commercial Vehicles | 1999 | 7548.643 | 22.3605 | 233.6754 | 8871.2052 | 2855.9576 | 178.4879 | 18892.2182 | 1651.2156 | 31.4113 | 69.619 | 1344.5449 | 784.4718
Light Commercial Vehicles | 2000 | 7782.0196 | 22.8797 | 53.2697 | 8907.6516 | 2761.4491 | 166.1679 | 17850.0459 | 1689.6834 | 36.4294 | 81.0681 | 1233.8004 | 739.7435
Light Commercial Vehicles | 2001 | 8056.5707 | 23.6928 | 55.1445 | 9192.6464 | 2882.6542 | 165.1127 | 18886.5867 | 1749.3233 | 43.2023 | 99.1696 | 1152.4912 | 711.3747
Light Commercial Vehicles | 2002 | 8165.3931 | 23.834 | 55.4832 | 9122.952 | 2709.4446 | 148.9322 | 17282.4998 | 1759.9093 | 46.8366 | 104.0739 | 1023.7642 | 650.4119
Light Commercial Vehicles | 2003 | 8598.4203 | 24.7478 | 57.6369 | 9230.029 | 2575.4635 | 131.9658 | 15959.2611 | 1827.8561 | 51.4063 | 106.0887 | 966.338 | 633.5766
Light Commercial Vehicles | 2004 | 9174.1109 | 26.4671 | 61.6627 | 9697.7649 | 2474.7724 | 121.2378 | 14950.9575 | 1955.2379 | 57.0319 | 105.2025 | 886.9449 | 601.8257
Light Commercial Vehicles | 2005 | 9636.581 | 27.8919 | 13.0013 | 10003.2549 | 2412.1292 | 101.796 | 14735.767 | 2060.9506 | 61.2077 | 102.3688 | 855.3652 | 603.6846
Light Commercial Vehicles | 2006 | 10554.5764 | 30.5511 | 14.2434 | 10740.1413 | 2340.971 | 86.8982 | 14067.2501 | 2257.3851 | 67.7743 | 99.5828 | 845.8374 | 620.3039
Light Commercial Vehicles | 2007 | 11581.1601 | 33.2664 | 15.5145 | 11378.0299 | 2233.9295 | 75.0382 | 13214.7944 | 2458.3556 | 73.5729 | 96.8281 | 835.2956 | 628.4095
Light Commercial Vehicles | 2008 | 11466.2328 | 32.9179 | 15.3575 | 10977.2354 | 2026.0574 | 63.7987 | 11946.2925 | 2433.1435 | 73.5978 | 86.5678 | 766.6989 | 586.1868
Light Commercial Vehicles | 2009 | 10590.1554 | 30.3762 | 14.1575 | 10019.8293 | 1766.429 | 50.9047 | 10386.3356 | 2243.046 | 68.255 | 77.4666 | 657.5865 | 508.9343
Light Commercial Vehicles | 2010 | 10186.8502 | 29.4197 | 13.7092 | 9671.1171 | 1682.7043 | 42.8859 | 9774.0561 | 2171.6021 | 66.6414 | 69.1553 | 621.6533 | 483.8088
Light Commercial Vehicles | 2011 | 9596.9135 | 27.5611 | 12.4488 | 9032.2763 | 1422.5336 | 34.7505 | 7976.522 | 1975.2349 | 63.0223 | 59.7685 | 514.455 | 403.0603
Light Commercial Vehicles | 2012 | 9140.6559 | 26.3085 | 11.5544 | 8728.5741 | 1256.576 | 28.1065 | 6995.1413 | 1836.276 | 60.0591 | 52.6522 | 450.2426 | 354.645
Light Commercial Vehicles | 2013 | 8680.1741 | 25.0034 | 10.9541 | 8435.2884 | 1090.5418 | 22.8204 | 6003.5991 | 1741.0639 | 56.8024 | 46.4876 | 384.2075 | 304.0912
Light Commercial Vehicles | 2014 | 8323.8055 | 23.9014 | 10.467 | 8177.7513 | 903.7661 | 18.5567 | 5011.2164 | 1663.753 | 53.8673 | 42.7599 | 307.613 | 245.0451
Light Commercial Vehicles | 2015 | 8360.3523 | 24.1084 | 10.5709 | 8364.9301 | 799.1701 | 15.636 | 4509.9738 | 1680.0606 | 53.6971 | 40.0251 | 261.0547 | 207.2526
Light Commercial Vehicles | 2016 | 8297.9761 | 23.9536 | 10.5087 | 8370.3393 | 676.7421 | 13.0908 | 3870.1221 | 1670.1257 | 52.485 | 38.7659 | 217.3444 | 172.7555
Light Commercial Vehicles | 2017 | 8348.76 | 24.1068 | 10.5918 | 8391.005 | 570.5814 | 11.0733 | 3379.8517 | 1683.2332 | 51.7249 | 39.8691 | 178.913 | 142.3165
Light Commercial Vehicles | 2018 | 8424.6358 | 24.2858 | 10.6932 | 8416.9195 | 470.5423 | 9.1525 | 2785.3183 | 1699.1078 | 50.8902 | 41.6181 | 142.1305 | 112.4149
Light Commercial Vehicles | 2019 | 8070.2558 | 23.2316 | 10.1739 | 7941.9826 | 367.5826 | 7.5011 | 2253.5356 | 1617.0809 | 47.7011 | 42.2585 | 106.1034 | 83.5596
Light Commercial Vehicles | 2020 | 7535.7117 | 21.6369 | 9.4523 | 7115.304 | 280.8997 | 6.149 | 1794.5191 | 1502.3277 | 43.6841 | 41.7753 | 76.3551 | 59.6522
Light Commercial Vehicles | 2021 | 7726.3981 | 22.2292 | 9.7041 | 6899.6544 | 240.3749 | 5.8808 | 1660.9036 | 1542.385 | 44.0843 | 45.5125 | 60.1875 | 46.1449
Light Commercial Vehicles | 2022 | 8175.0735 | 23.3943 | 10.283 | 6821.238 | 209.6198 | 5.6844 | 1499.6691 | 1633.6563 | 45.9077 | 49.902 | 49.4004 | 37.4385
Light Commercial Vehicles | 2023 | 8159.1871 | 23.2828 | 10.3016 | 6308.015 | 182.542 | 5.4578 | 1353.9442 | 1635.9451 | 45.2515 | 51.3445 | 40.7068 | 30.3309
Heavy Duty Vehicles | 1985 | 2504.4042 | 25.1636 | 5876.3059 | 24513.4028 | 1360.6681 | 180.8726 | 5211.19 | 1864.5442 | 74.8639 | 7.2527 | 896.3522 | 448.1761
Heavy Duty Vehicles | 1986 | 2847.8562 | 29.0864 | 4077.0631 | 28292.8187 | 1521.3104 | 208.5487 | 5955.6498 | 2155.2205 | 85.1676 | 8.2487 | 1032.3196 | 516.1598
Heavy Duty Vehicles | 1987 | 2786.7298 | 28.6002 | 4009.2029 | 27804.0186 | 1480.4849 | 204.7627 | 5835.4037 | 2119.1965 | 83.3461 | 8.0719 | 1013.9364 | 506.9682
Heavy Duty Vehicles | 1988 | 2717.2179 | 28.1474 | 3946.3342 | 27350.9666 | 1431.2671 | 201.8155 | 5711.1288 | 2085.6488 | 81.2811 | 7.8711 | 995.6363 | 497.8181
Heavy Duty Vehicles | 1989 | 2813.6736 | 29.1959 | 2729.3828 | 28368.5011 | 1477.6277 | 209.4932 | 5916.0616 | 2163.3509 | 84.1835 | 8.1512 | 1032.3258 | 516.1629
Heavy Duty Vehicles | 1990 | 2846.8042 | 29.962 | 2801.4579 | 29062.6051 | 1472.7802 | 214.5527 | 6010.9741 | 2220.1196 | 85.1901 | 8.2477 | 1056.0723 | 528.0362
Heavy Duty Vehicles | 1991 | 2814.4421 | 29.1752 | 2727.5788 | 28355.5182 | 1478.8191 | 210.1844 | 5917.5078 | 2161.8186 | 84.212 | 8.1536 | 1031.5757 | 515.7878
Heavy Duty Vehicles | 1992 | 2720.7359 | 28.4262 | 1727.3396 | 27595.6635 | 1417.4019 | 205.7 | 5730.6803 | 2106.3165 | 81.3991 | 7.8818 | 1002.5831 | 501.2916
Heavy Duty Vehicles | 1993 | 2610.1879 | 27.6635 | 646.6553 | 26734.3609 | 1333.6413 | 199.4553 | 5510.581 | 2049.8007 | 77.4463 | 7.5617 | 970.4787 | 486.7241
Heavy Duty Vehicles | 1994 | 2861.7637 | 30.4511 | 712.0996 | 28902.4698 | 1417.2138 | 220.3708 | 5984.4415 | 2256.3753 | 80.3248 | 8.2923 | 1052.6724 | 539.1108
Heavy Duty Vehicles | 1995 | 2965.3988 | 30.9025 | 722.7827 | 28345.3476 | 1419.1607 | 227.9706 | 6008.9595 | 2289.8255 | 74.4061 | 8.5936 | 1043.1298 | 556.0895
Heavy Duty Vehicles | 1996 | 3059.6042 | 31.7234 | 742.1745 | 28014.8887 | 1383.6566 | 236.1823 | 6030.3392 | 2350.665 | 67.3462 | 8.8678 | 1031.0747 | 573.3765
Heavy Duty Vehicles | 1997 | 3144.5643 | 32.2192 | 753.8982 | 27796.9562 | 1315.4639 | 238.9537 | 5972.9983 | 2387.4055 | 61.2519 | 9.115 | 977.9068 | 560.7019
Heavy Duty Vehicles | 1998 | 3251.1752 | 32.8308 | 768.2576 | 27999.6784 | 1230.9552 | 240.8618 | 5905.2384 | 2432.7307 | 56.8128 | 9.4244 | 908.9803 | 532.6115
Heavy Duty Vehicles | 1999 | 3401.2537 | 33.9792 | 437.3795 | 28713.4376 | 1174.9344 | 246.5759 | 5955.2147 | 2517.8291 | 53.9419 | 9.8598 | 863.3011 | 516.564
Heavy Duty Vehicles | 2000 | 3261.2941 | 32.5729 | 76.2816 | 27329.6961 | 1044.8337 | 231.3152 | 5579.0194 | 2413.6214 | 47.9527 | 9.4542 | 770.4492 | 469.0359
Heavy Duty Vehicles | 2001 | 3363.6075 | 33.5024 | 78.4584 | 27575.1877 | 1001.7993 | 233.4768 | 5634.2581 | 2482.4968 | 44.8137 | 9.7525 | 728.1025 | 452.6681
Heavy Duty Vehicles | 2002 | 3368.4696 | 34.001 | 79.6261 | 27030.4323 | 941.2911 | 231.4707 | 5690.3745 | 2519.447 | 41.2841 | 9.7687 | 686.3416 | 434.7217
Heavy Duty Vehicles | 2003 | 3633.4192 | 36.9461 | 86.5237 | 28208.5166 | 949.3522 | 247.3679 | 6190.9068 | 2737.6868 | 40.3224 | 10.5393 | 690.9567 | 445.9663
Heavy Duty Vehicles | 2004 | 3796.3968 | 38.6658 | 90.551 | 28535.0098 | 944.8762 | 257.2193 | 6496.9076 | 2865.1113 | 38.6296 | 11.0108 | 671.2488 | 439.903
Heavy Duty Vehicles | 2005 | 3872.7324 | 40.037 | 18.7525 | 28515.7165 | 927.9281 | 262.7622 | 6706.4673 | 2966.7209 | 36.9909 | 11.2541 | 650.4402 | 433.226
Heavy Duty Vehicles | 2006 | 4031.5026 | 41.7295 | 19.5452 | 28665.7039 | 917.338 | 267.1837 | 6934.2628 | 3092.1328 | 37.8986 | 11.9288 | 636.217 | 429.174
Heavy Duty Vehicles | 2007 | 4255.3567 | 44.0643 | 20.6387 | 28073.0699 | 833.8292 | 242.7899 | 6895.3396 | 3265.1305 | 51.6266 | 13.9461 | 584.7504 | 398.3164
Heavy Duty Vehicles | 2008 | 4015.6207 | 41.3752 | 19.3773 | 23755.0402 | 622.8469 | 177.374 | 5918.8845 | 3065.5889 | 66.9358 | 15.2767 | 442.4427 | 304.5067
Heavy Duty Vehicles | 2009 | 3540.8794 | 36.8626 | 17.241 | 19329.451 | 456.1754 | 125.0677 | 4953.1649 | 2727.8205 | 72.8223 | 15.3739 | 330.498 | 230.1185
Heavy Duty Vehicles | 2010 | 3737.4566 | 38.4703 | 18.0156 | 18749.4823 | 415.6009 | 111.6837 | 5083.547 | 2850.1682 | 91.5337 | 18.6807 | 286.7657 | 200.5341
Heavy Duty Vehicles | 2011 | 3981.8618 | 40.9267 | 18.5332 | 18183.3624 | 377.9061 | 99.0692 | 5412.1682 | 2937.7343 | 117.1845 | 23.3492 | 274.4998 | 193.4323
Heavy Duty Vehicles | 2012 | 3702.6632 | 38.2374 | 16.789 | 15211.8168 | 293.9001 | 74.2542 | 5114.1244 | 2666.1321 | 127.0547 | 25.0312 | 228.2821 | 162.4494
Heavy Duty Vehicles | 2013 | 3583.4836 | 37.046 | 16.2188 | 13267.2559 | 241.1535 | 59.279 | 5008.4284 | 2576.0362 | 137.886 | 26.9927 | 201.3917 | 144.3988
Heavy Duty Vehicles | 2014 | 3901.8007 | 40.5645 | 17.7471 | 12180.7978 | 215.2742 | 52.036 | 5094.1873 | 2819.5111 | 165.9283 | 31.8693 | 188.3419 | 135.2855
Heavy Duty Vehicles | 2015 | 3943.2216 | 40.8714 | 17.9016 | 9800.4849 | 186.8963 | 44.4955 | 4234.6625 | 2844.3953 | 176.5201 | 33.2875 | 152.7112 | 108.3361
Heavy Duty Vehicles | 2016 | 4128.204 | 42.9653 | 18.8207 | 7849.0394 | 167.7109 | 39.7473 | 3529.4472 | 2991.679 | 192.795 | 35.702 | 123.3369 | 85.8063
Heavy Duty Vehicles | 2017 | 4198.7855 | 43.6512 | 19.1461 | 6193.4482 | 152.6461 | 36.1541 | 2846.3538 | 3043.9917 | 201.1285 | 36.789 | 98.0633 | 66.3304
Heavy Duty Vehicles | 2018 | 4331.9561 | 45.0778 | 19.8181 | 4913.8398 | 142.3879 | 33.2943 | 2294.9795 | 3150.3549 | 212.6732 | 38.2804 | 77.7809 | 50.5223
Heavy Duty Vehicles | 2019 | 4297.342 | 44.7116 | 19.5393 | 3808.0177 | 131.5353 | 30.723 | 1806.942 | 3107.6659 | 215.0008 | 38.1853 | 60.2513 | 37.1195
Heavy Duty Vehicles | 2020 | 4277.4307 | 44.4281 | 19.4022 | 2965.6992 | 122.9771 | 28.9222 | 1451.1491 | 3086.1571 | 217.327 | 38.1804 | 47.2456 | 27.2032
Heavy Duty Vehicles | 2021 | 4391.7667 | 45.3377 | 19.7674 | 2475.5508 | 121.5372 | 29.703 | 1224.0091 | 3145.8426 | 225.2329 | 39.2406 | 39.3247 | 20.8085
Heavy Duty Vehicles | 2022 | 4163.3194 | 42.3835 | 18.5866 | 1965.2656 | 111.7897 | 29.3596 | 974.1994 | 2958.1363 | 214.3764 | 37.1953 | 30.9655 | 14.8252
Heavy Duty Vehicles | 2023 | 4166.8904 | 41.7452 | 18.4358 | 1723.7045 | 119.0039 | 29.4098 | 868.9256 | 2932.7235 | 216.1194 | 37.2261 | 26.9167 | 11.6659
Buses | 1985 | 556.6653 | 7.972 | 1843.6522 | 7730.1058 | 935.71 | 70.4721 | 2553.0623 | 590.6176 | 16.3373 | 1.6007 | 375.7487 | 187.8744
Buses | 1986 | 586.7452 | 8.3872 | 1164.4602 | 8130.3101 | 979.3318 | 74.1683 | 2677.8495 | 621.3816 | 17.2354 | 1.6878 | 394.776 | 197.388
Buses | 1987 | 573.9368 | 8.2165 | 1140.94 | 7968.6978 | 961.2848 | 72.5433 | 2627.92 | 608.7348 | 16.8633 | 1.6511 | 387.2566 | 193.6283
Buses | 1988 | 574.4736 | 8.2466 | 1145.5557 | 8004.1071 | 967.537 | 72.6355 | 2644.7696 | 610.9654 | 16.8897 | 1.6531 | 389.578 | 194.789
Buses | 1989 | 589.9206 | 8.4682 | 784.7458 | 8220.494 | 991.0334 | 74.529 | 2713.299 | 627.3946 | 17.361 | 1.6981 | 400.1071 | 200.0536
Buses | 1990 | 633.9624 | 9.0534 | 838.6926 | 8778.633 | 1052.519 | 79.8852 | 2885.1795 | 670.7403 | 18.6481 | 1.8246 | 426.0036 | 213.0018
Buses | 1991 | 658.5181 | 9.4161 | 872.4519 | 9134.3117 | 1096.3682 | 82.9648 | 3005.1162 | 697.6164 | 19.376 | 1.8955 | 443.5907 | 221.7954
Buses | 1992 | 633.0822 | 9.0401 | 544.0653 | 8767.3764 | 1055.1269 | 79.687 | 2886.3091 | 669.7495 | 18.5995 | 1.8212 | 425.4313 | 212.7157
Buses | 1993 | 638.5118 | 9.0668 | 209.888 | 8759.2159 | 1050.5207 | 80.2251 | 2874.0633 | 671.7216 | 18.5223 | 1.836 | 423.7662 | 212.4735
Buses | 1994 | 669.6703 | 9.3501 | 215.8595 | 8861.6564 | 1037.854 | 83.984 | 2858.0789 | 692.677 | 18.2707 | 1.9221 | 421.7088 | 214.6899
Buses | 1995 | 704.9366 | 9.492 | 218.4141 | 8752.8859 | 971.6768 | 87.6499 | 2716.123 | 703.1552 | 17.856 | 2.0194 | 404.1408 | 209.8747
Buses | 1996 | 752.6215 | 9.8342 | 225.9164 | 8865.0389 | 925.5992 | 92.4764 | 2642.4601 | 728.4846 | 17.7812 | 2.1544 | 395.3059 | 209.1782
Buses | 1997 | 756.0402 | 9.7415 | 223.8099 | 8665.3415 | 855.1615 | 91.2633 | 2500.7647 | 721.6201 | 16.6487 | 2.1648 | 369.6033 | 198.614
Buses | 1998 | 750.2565 | 9.514 | 218.5711 | 8392.6545 | 772.3028 | 87.4738 | 2323.5868 | 704.7666 | 15.3919 | 2.1486 | 331.9197 | 180.4503
Buses | 1999 | 748.3783 | 9.3565 | 118.5 | 8167.7642 | 692.8532 | 84.3935 | 2159.5469 | 693.1072 | 14.2272 | 2.1445 | 298.091 | 164.6024
Buses | 2000 | 736.0481 | 9.1458 | 21.408 | 7921.5608 | 625.9387 | 80.7878 | 2021.8149 | 677.5026 | 13.0592 | 2.1097 | 269.3296 | 150.973
Buses | 2001 | 736.1945 | 9.1393 | 21.3931 | 7839.6575 | 587.5193 | 79.0549 | 1958.3246 | 677.0276 | 12.2973 | 2.1111 | 241.342 | 136.0944
Buses | 2002 | 725.6019 | 8.9934 | 21.0516 | 7546.215 | 532.937 | 75.6161 | 1857.0911 | 666.221 | 11.091 | 2.0807 | 218.8961 | 126.2238
Buses | 2003 | 750.3619 | 9.2687 | 21.6969 | 7607.5632 | 505.2994 | 75.3168 | 1857.2749 | 686.6284 | 10.5345 | 2.1538 | 200.9481 | 117.5157
Buses | 2004 | 762.5272 | 9.3404 | 21.8654 | 7527.4955 | 475.7347 | 73.821 | 1825.9014 | 691.9543 | 9.919 | 2.1902 | 191.1792 | 113.8256
Buses | 2005 | 738.3099 | 8.9803 | 4.2046 | 7117.7289 | 429.2129 | 69.1184 | 1718.2516 | 665.2845 | 8.8564 | 2.1221 | 166.0054 | 99.8171
Buses | 2006 | 739.4008 | 8.9333 | 4.1826 | 6908.0824 | 395.731 | 65.7708 | 1658.1025 | 661.7993 | 8.2554 | 2.1269 | 153.6571 | 94.1722
Buses | 2007 | 736.7798 | 8.8182 | 4.1288 | 6574.6508 | 354.5277 | 59.8838 | 1566.9221 | 653.2754 | 8.1206 | 2.1567 | 138.9967 | 86.3661
Buses | 2008 | 725.8513 | 8.5822 | 4.0181 | 6080.1759 | 304.0562 | 51.7408 | 1445.3602 | 635.751 | 8.3217 | 2.2202 | 120.6451 | 75.888
Buses | 2009 | 706.6038 | 8.2759 | 3.8697 | 5518.2707 | 249.7048 | 42.8193 | 1320.135 | 612.3157 | 8.8325 | 2.3552 | 101.1884 | 64.8058
Buses | 2010 | 719.6671 | 8.2989 | 3.8851 | 5228.5411 | 214.5336 | 37.2855 | 1299.635 | 614.6937 | 10.4609 | 2.7976 | 88.4868 | 57.3549
Buses | 2011 | 703.5527 | 7.9869 | 3.6162 | 4774.2076 | 178.4664 | 31.6313 | 1256.9796 | 573.2468 | 11.8819 | 3.1926 | 77.7803 | 51.2397
Buses | 2012 | 685.8782 | 7.8263 | 3.4364 | 4440.837 | 150.6581 | 26.8571 | 1251.7171 | 545.7273 | 13.3505 | 3.577 | 69.7996 | 46.7212
Buses | 2013 | 677.8229 | 7.7475 | 3.3871 | 4210.6013 | 131.9554 | 23.9102 | 1253.4666 | 538.6306 | 14.6027 | 3.8944 | 64.6696 | 43.7638
Buses | 2014 | 672.3251 | 7.6883 | 3.3452 | 3904.0176 | 115.5755 | 21.83 | 1197.1576 | 533.8857 | 15.7906 | 4.1486 | 57.805 | 39.409
Buses | 2015 | 706.545 | 8.0609 | 3.5119 | 3744.6715 | 105.3612 | 20.2758 | 1155.2115 | 560.4425 | 17.9297 | 4.5919 | 53.6603 | 36.5993
Buses | 2016 | 719.8463 | 8.2396 | 3.5793 | 3406.4289 | 92.1946 | 18.5145 | 1071.4053 | 572.745 | 19.8901 | 4.9589 | 47.1984 | 32.1565
Buses | 2017 | 737.2761 | 8.4997 | 3.6518 | 3006.7151 | 77.2072 | 17.9977 | 968.4595 | 589.9684 | 22.3728 | 5.3963 | 39.8688 | 27.0132
Buses | 2018 | 742.0511 | 8.6344 | 3.6949 | 2656.7908 | 64.8518 | 16.8392 | 874.2076 | 599.4908 | 23.984 | 5.6676 | 33.7381 | 22.7128
Buses | 2019 | 705.3302 | 8.219 | 3.4956 | 2264.3942 | 53.2353 | 14.6369 | 770.1794 | 567.2205 | 23.8546 | 5.6043 | 28.0105 | 18.7255
Buses | 2020 | 613.5582 | 7.2591 | 3.0781 | 1756.7273 | 35.3784 | 11.1568 | 626.8392 | 499.6436 | 21.893 | 5.079 | 19.9007 | 13.2668
Buses | 2021 | 644.6687 | 7.6531 | 3.2444 | 1647.0728 | 32.4273 | 10.8323 | 603.589 | 525.7297 | 23.6978 | 5.4899 | 18.1289 | 11.8859
Buses | 2022 | 689.0637 | 8.1029 | 3.4545 | 1555.955 | 35.0478 | 12.0094 | 557.3448 | 558.4034 | 25.3387 | 5.8814 | 17.1038 | 10.7739
Buses | 2023 | 678.3468 | 7.8565 | 3.3759 | 1413.8218 | 35.7452 | 11.8492 | 501.7224 | 544.6544 | 24.7905 | 5.7979 | 15.6373 | 9.6178
Mopeds | 1985 | 209.258 | 0.22914 | 0.52315 | 11.7184 | 1769.3039 | 45.8275 | 3076.0929 | 16.727 | 0.20926 | 0.20926 | 36.8294 | 3.6829
Mopeds | 1986 | 187.6341 | 0.20546 | 0.46909 | 10.5075 | 1587.7651 | 41.0919 | 2758.2215 | 14.9985 | 0.18763 | 0.18763 | 33.0236 | 3.3024
Mopeds | 1987 | 173.5317 | 0.19002 | 0.43383 | 9.7178 | 1470.0135 | 38.0035 | 2550.9166 | 13.8713 | 0.17353 | 0.17353 | 30.5416 | 3.0542
Mopeds | 1988 | 162.9249 | 0.1784 | 0.40731 | 9.1238 | 1380.9469 | 35.6806 | 2394.9961 | 13.0234 | 0.16292 | 0.16292 | 28.6748 | 2.8675
Mopeds | 1989 | 154.4717 | 0.16915 | 0.38618 | 8.6504 | 1310.5879 | 33.8293 | 2270.7334 | 12.3477 | 0.15447 | 0.15447 | 27.187 | 2.7187
Mopeds | 1990 | 156.9293 | 0.17184 | 0.39232 | 8.788 | 1329.3046 | 34.3675 | 2306.8601 | 12.5441 | 0.15693 | 0.15693 | 27.6195 | 2.762
Mopeds | 1991 | 160.8985 | 0.17618 | 0.40225 | 9.0103 | 1361.1133 | 35.2368 | 2365.2075 | 12.8614 | 0.1609 | 0.1609 | 28.3181 | 2.8318
Mopeds | 1992 | 161.5323 | 0.17688 | 0.40383 | 9.0458 | 1364.5304 | 35.3756 | 2374.5243 | 12.9121 | 0.16153 | 0.16153 | 28.4297 | 2.843
Mopeds | 1993 | 159.9075 | 0.1751 | 0.39977 | 8.9548 | 1349.7625 | 35.0197 | 2350.6397 | 12.7822 | 0.15991 | 0.15991 | 28.1437 | 2.8144
Mopeds | 1994 | 157.4406 | 0.1724 | 0.3936 | 8.8167 | 1328.1246 | 34.4795 | 2314.3765 | 12.585 | 0.15744 | 0.15744 | 27.7095 | 2.771
Mopeds | 1995 | 177.2362 | 0.19407 | 0.44309 | 9.9252 | 1493.6667 | 38.8147 | 2605.3716 | 14.1674 | 0.17724 | 0.17724 | 31.1936 | 3.1194
Mopeds | 1996 | 204.7553 | 0.22421 | 0.51189 | 11.4663 | 1722.5025 | 44.8414 | 3009.9026 | 16.3671 | 0.20476 | 0.20476 | 36.0369 | 3.6037
Mopeds | 1997 | 252.3227 | 0.27629 | 0.63081 | 14.1301 | 2115.7228 | 55.2587 | 3709.1431 | 20.1694 | 0.25232 | 0.25232 | 44.4088 | 4.4409
Mopeds | 1998 | 303.1247 | 0.33192 | 0.75781 | 16.975 | 2535.4118 | 66.3843 | 4455.9328 | 24.2303 | 0.30312 | 0.30312 | 53.3499 | 5.335
Mopeds | 1999 | 293.3736 | 0.32124 | 0.73343 | 16.4289 | 2458.7798 | 64.2488 | 4312.5925 | 23.4508 | 0.29337 | 0.29337 | 51.6338 | 5.1634
Mopeds | 2000 | 298.158 | 0.32275 | 0.73687 | 18.8119 | 2418.9859 | 62.3083 | 4210.6513 | 23.5606 | 0.29816 | 0.29816 | 50.2414 | 5.1009
Mopeds | 2001 | 245.9862 | 0.26123 | 0.59641 | 18.3758 | 1896.3831 | 47.3708 | 3241.2745 | 19.0698 | 0.24599 | 0.24599 | 38.4333 | 4.0103
Mopeds | 2002 | 263.9006 | 0.27514 | 0.62818 | 22.6081 | 1919.7568 | 46.7317 | 3241.6005 | 20.0854 | 0.2639 | 0.2639 | 38.1749 | 4.1016
Mopeds | 2003 | 264.4722 | 0.27295 | 0.62318 | 24.2353 | 1861.6497 | 44.6031 | 3120.0743 | 19.9255 | 0.26447 | 0.26447 | 36.5902 | 4.0011
Mopeds | 2004 | 258.9791 | 0.26463 | 0.60417 | 25.1411 | 1754.0063 | 41.3642 | 2918.9793 | 19.3177 | 0.25898 | 0.25898 | 34.0156 | 3.7685
Mopeds | 2005 | 257.0121 | 0.25961 | 0.11854 | 26.4664 | 1652.1009 | 38.2824 | 2731.4674 | 18.9517 | 0.25701 | 0.25701 | 31.5214 | 3.5342
Mopeds | 2006 | 260.596 | 0.25995 | 0.11848 | 28.4884 | 1577.08 | 35.7955 | 2589.0584 | 18.9411 | 0.2606 | 0.2606 | 29.5197 | 3.3585
Mopeds | 2007 | 264.0533 | 0.26015 | 0.11841 | 30.5028 | 1500.0479 | 33.2614 | 2443.4826 | 18.931 | 0.26405 | 0.26405 | 27.4758 | 3.1775
Mopeds | 2008 | 256.0709 | 0.24994 | 0.11381 | 30.7635 | 1385.5056 | 30.0943 | 2240.4575 | 18.1952 | 0.25607 | 0.25607 | 24.8984 | 2.9205
Mopeds | 2009 | 247.9865 | 0.23992 | 0.10925 | 30.8645 | 1278.7104 | 27.184 | 2052.5928 | 17.465 | 0.24799 | 0.24799 | 22.5281 | 2.6823
Mopeds | 2010 | 231.8174 | 0.22276 | 0.10005 | 29.6211 | 1151.6958 | 24.0173 | 1835.5308 | 15.9949 | 0.23182 | 0.23182 | 19.9347 | 2.4046
Mopeds | 2011 | 219.5385 | 0.20938 | 0.092657 | 28.853 | 1044.6404 | 21.2889 | 1651.3448 | 14.8131 | 0.21954 | 0.21954 | 17.7035 | 2.1695
Mopeds | 2012 | 218.9638 | 0.2066 | 0.091063 | 29.8966 | 975.4538 | 19.1733 | 1523.8384 | 14.5583 | 0.21896 | 0.21896 | 15.9895 | 2.0092
Mopeds | 2013 | 215.0651 | 0.20133 | 0.088917 | 30.1713 | 910.4803 | 17.3651 | 1409.1133 | 14.2152 | 0.21507 | 0.21507 | 14.521 | 1.8649
Mopeds | 2014 | 210.853 | 0.19587 | 0.086557 | 30.3458 | 846.9693 | 15.629 | 1298.122 | 13.8378 | 0.21085 | 0.21085 | 13.109 | 1.7247
Mopeds | 2015 | 204.3056 | 0.18722 | 0.082771 | 31.7119 | 773.2894 | 13.7836 | 1178.3905 | 13.2325 | 0.20431 | 0.20431 | 11.5293 | 1.5527
Mopeds | 2016 | 197.858 | 0.17729 | 0.078361 | 34.9304 | 691.8027 | 11.813 | 1053.3065 | 12.5276 | 0.19786 | 0.19786 | 9.7615 | 1.3505
Mopeds | 2017 | 196.596 | 0.17187 | 0.075996 | 35.4782 | 617.924 | 10.2154 | 949.3377 | 12.1495 | 0.1966 | 0.1966 | 8.2307 | 1.1741
Mopeds | 2018 | 191.9547 | 0.16406 | 0.072583 | 33.5742 | 531.4722 | 8.4865 | 827.9682 | 11.6039 | 0.19195 | 0.19195 | 6.6174 | 0.98738
Mopeds | 2019 | 169.2623 | 0.14272 | 0.063111 | 30.6904 | 421.5481 | 6.1365 | 649.7624 | 10.0895 | 0.16926 | 0.16926 | 4.7193 | 0.76565
Mopeds | 2020 | 155.6902 | 0.12949 | 0.055423 | 26.6489 | 362.9102 | 5.359 | 571.8826 | 8.8605 | 0.15569 | 0.15569 | 3.9341 | 0.6407
Mopeds | 2021 | 146.6989 | 0.12087 | 0.05173 | 24.078 | 325.5057 | 4.8846 | 523.2365 | 8.2701 | 0.1467 | 0.1467 | 3.4553 | 0.56234
Mopeds | 2022 | 138.179 | 0.11266 | 0.048264 | 21.5394 | 289.9423 | 4.4475 | 477.492 | 7.716 | 0.13818 | 0.13818 | 3.0051 | 0.48756
Mopeds | 2023 | 131.8361 | 0.10672 | 0.045603 | 19.8552 | 264.2378 | 4.1391 | 445.3131 | 7.2906 | 0.13184 | 0.13184 | 2.6975 | 0.4358
Motorcycles | 1985 | 271.4774 | 0.44626 | 1.0189 | 62.506 | 754.9935 | 52.2594 | 5330.5134 | 32.5769 | 0.54295 | 0.54295 | 12.7594 | 1.9139
Motorcycles | 1986 | 271.3124 | 0.44605 | 1.0184 | 62.5257 | 754.9035 | 52.2276 | 5328.342 | 32.5614 | 0.54262 | 0.54262 | 12.7517 | 1.9128
Motorcycles | 1987 | 264.1167 | 0.43427 | 0.9915 | 60.9237 | 736.5061 | 50.8425 | 5188.0696 | 31.7021 | 0.52823 | 0.52823 | 12.4135 | 1.862
Motorcycles | 1988 | 267.1585 | 0.43934 | 1.003 | 61.6825 | 744.3755 | 51.428 | 5248.8802 | 32.0715 | 0.53432 | 0.53432 | 12.5565 | 1.8835
Motorcycles | 1989 | 263.0384 | 0.43262 | 0.98771 | 60.7876 | 734.3317 | 50.6349 | 5168.9809 | 31.5812 | 0.52608 | 0.52608 | 12.3628 | 1.8544
Motorcycles | 1990 | 281.8346 | 0.4636 | 1.0584 | 65.192 | 784.1735 | 54.2532 | 5539.4769 | 33.8425 | 0.56367 | 0.56367 | 13.2462 | 1.9869
Motorcycles | 1991 | 289.8479 | 0.47684 | 1.0887 | 67.1082 | 806.1845 | 55.7957 | 5698.1447 | 34.8095 | 0.5797 | 0.5797 | 13.6229 | 2.0434
Motorcycles | 1992 | 309.0574 | 0.50851 | 1.161 | 71.6226 | 856.789 | 59.4936 | 6077.0369 | 37.1216 | 0.61811 | 0.61811 | 14.5257 | 2.1789
Motorcycles | 1993 | 326.7909 | 0.53777 | 1.2278 | 75.8032 | 904.2974 | 62.9073 | 6427.0605 | 39.257 | 0.65358 | 0.65358 | 15.3592 | 2.3039
Motorcycles | 1994 | 348.3207 | 0.57328 | 1.3088 | 80.8732 | 962.5891 | 67.0517 | 6851.9116 | 41.8492 | 0.69664 | 0.69664 | 16.3711 | 2.4557
Motorcycles | 1995 | 359.6208 | 0.59196 | 1.3515 | 83.5754 | 994.8333 | 69.227 | 7075.6731 | 43.2128 | 0.71924 | 0.71924 | 16.9022 | 2.5353
Motorcycles | 1996 | 366.3572 | 0.60313 | 1.377 | 85.2212 | 1016.199 | 70.5238 | 7209.7238 | 44.0285 | 0.73271 | 0.73271 | 17.2188 | 2.5828
Motorcycles | 1997 | 384.307 | 0.63277 | 1.4447 | 89.481 | 1067.7919 | 73.9791 | 7564.5558 | 46.1922 | 0.76861 | 0.76861 | 18.0624 | 2.7094
Motorcycles | 1998 | 398.684 | 0.65653 | 1.4989 | 92.9164 | 1109.6288 | 76.7467 | 7849.2046 | 47.927 | 0.79737 | 0.79737 | 18.7381 | 2.8107
Motorcycles | 1999 | 406.5703 | 0.66962 | 1.5288 | 94.8443 | 1135.8588 | 78.2648 | 8006.1648 | 48.882 | 0.81314 | 0.81314 | 19.1088 | 2.8663
Motorcycles | 2000 | 405.5383 | 0.66642 | 1.5215 | 94.9979 | 1119.7231 | 77.3508 | 7879.4229 | 48.6483 | 0.81108 | 0.81108 | 18.8359 | 2.8615
Motorcycles | 2001 | 408.5255 | 0.66985 | 1.5293 | 96.7431 | 1092.2721 | 76.9244 | 7774.7665 | 48.8989 | 0.81705 | 0.81705 | 18.2818 | 2.8332
Motorcycles | 2002 | 419.4721 | 0.68685 | 1.5682 | 100.403 | 1089.2514 | 78.2092 | 7853.7152 | 50.1402 | 0.83894 | 0.83894 | 18.1559 | 2.8593
Motorcycles | 2003 | 423.8072 | 0.69306 | 1.5823 | 102.3423 | 1072.94 | 78.289 | 7811.0575 | 50.5937 | 0.84761 | 0.84761 | 17.7566 | 2.8401
Motorcycles | 2004 | 422.7728 | 0.68951 | 1.5742 | 102.1711 | 1039.414 | 77.0021 | 7585.9184 | 50.3339 | 0.84555 | 0.84555 | 16.9281 | 2.7337
Motorcycles | 2005 | 433.2398 | 0.70303 | 0.32102 | 103.8909 | 1019.9339 | 77.0921 | 7424.4992 | 51.3212 | 0.86648 | 0.86648 | 16.2342 | 2.6398
Motorcycles | 2006 | 457.3533 | 0.73755 | 0.33615 | 108.556 | 1022.7049 | 79.1661 | 7410.5593 | 53.7402 | 0.91471 | 0.91471 | 15.8806 | 2.6068
Motorcycles | 2007 | 489.6326 | 0.78931 | 0.35928 | 111.985 | 1027.3676 | 80.6733 | 7395.819 | 57.4376 | 0.97927 | 0.97927 | 15.6145 | 2.5865
Motorcycles | 2008 | 491.953 | 0.79617 | 0.36254 | 107.2939 | 978.0326 | 76.7895 | 6957.6303 | 57.9599 | 0.98391 | 0.98391 | 14.5162 | 2.4213
Motorcycles | 2009 | 471.8051 | 0.76579 | 0.34869 | 100.3903 | 911.3473 | 71.4746 | 6424.9911 | 55.7451 | 0.94361 | 0.94361 | 13.2012 | 2.2121
Motorcycles | 2010 | 474.1877 | 0.77155 | 0.34653 | 99.6988 | 891.0666 | 70.6366 | 6314.2506 | 55.3993 | 0.94838 | 0.94838 | 12.746 | 2.1433
Motorcycles | 2011 | 467.6453 | 0.76263 | 0.33749 | 97.6116 | 860.5743 | 68.8285 | 6123.5157 | 53.9547 | 0.93529 | 0.93529 | 12.1316 | 2.0467
Motorcycles | 2012 | 471.2981 | 0.77023 | 0.33949 | 97.9668 | 848.9388 | 68.758 | 6091.2151 | 54.2742 | 0.9426 | 0.9426 | 11.8328 | 2.0023
Motorcycles | 2013 | 475.3615 | 0.77857 | 0.34386 | 98.4173 | 838.6141 | 68.7629 | 6066.4931 | 54.9724 | 0.95072 | 0.95072 | 11.5514 | 1.9606
Motorcycles | 2014 | 486.0541 | 0.7978 | 0.35256 | 100.1406 | 835.794 | 69.6331 | 6113.4246 | 56.3631 | 0.97211 | 0.97211 | 11.4098 | 1.9434
Motorcycles | 2015 | 491.1877 | 0.80806 | 0.35725 | 100.6111 | 825.6764 | 69.6448 | 6083.8805 | 57.1128 | 0.98238 | 0.98238 | 11.1269 | 1.9019
Motorcycles | 2016 | 491.43 | 0.81033 | 0.35816 | 99.5936 | 805.7007 | 68.5721 | 5946.1632 | 57.2598 | 0.98286 | 0.98286 | 10.6704 | 1.8332
Motorcycles | 2017 | 501.2179 | 0.8264 | 0.36542 | 99.8127 | 792.9443 | 68.3248 | 5883.6243 | 58.4193 | 1.0024 | 1.0024 | 10.3751 | 1.7942
Motorcycles | 2018 | 510.5179 | 0.83937 | 0.37136 | 99.4045 | 778.7933 | 67.693 | 5803.2604 | 59.3691 | 1.021 | 1.021 | 10.0604 | 1.751
Motorcycles | 2019 | 515.6739 | 0.84543 | 0.37384 | 97.9013 | 756.9329 | 66.3255 | 5658.4473 | 59.7657 | 1.0313 | 1.0313 | 9.6518 | 1.6918
Motorcycles | 2020 | 523.3159 | 0.85545 | 0.36615 | 96.6881 | 738.9864 | 65.1433 | 5522.8209 | 58.5364 | 1.0466 | 1.0466 | 9.2775 | 1.6391
Motorcycles | 2021 | 528.3225 | 0.86098 | 0.36848 | 94.8145 | 718.179 | 63.5661 | 5364.906 | 58.9094 | 1.0566 | 1.0566 | 8.8785 | 1.581
Motorcycles | 2022 | 519.8916 | 0.84495 | 0.36197 | 90.576 | 682.7242 | 60.4241 | 5075.3481 | 57.8682 | 1.0398 | 1.0398 | 8.2777 | 1.4862
Motorcycles | 2023 | 519.0333 | 0.84194 | 0.35978 | 88.2641 | 659.5129 | 58.6113 | 4901.1296 | 57.5184 | 1.0381 | 1.0381 | 7.8647 | 1.4226
Total | 1985 | 32927.8172 | 112.0951 | 11572.0006 | 94563.567 | 64132.0006 | 2845.1123 | 563448.746 | 8235.5192 | 263.4004 | 62.7103 | 3264.6612 | 1684.6976
Total | 1986 | 34224.932 | 118.3595 | 7833.9132 | 100433.4495 | 64219.9021 | 2913.8779 | 539289.2178 | 8699.3072 | 277.3808 | 65.1132 | 3590.7723 | 1857.9045
Total | 1987 | 34575.976 | 118.4763 | 7814.8199 | 101059.8197 | 64190.183 | 2936.4724 | 518324.5857 | 8707.6558 | 277.2437 | 65.6154 | 3641.3559 | 1888.4932
Total | 1988 | 35329.2633 | 119.2158 | 7820.6961 | 102561.3283 | 62812.4485 | 2984.4271 | 481810.0705 | 8761.656 | 279.7243 | 66.8782 | 3596.0643 | 1865.0018
Total | 1989 | 35600.0795 | 120.4384 | 5460.9075 | 103990.5161 | 61170.2894 | 2973.4319 | 450399.6308 | 8853.2749 | 281.8867 | 67.2026 | 3710.3389 | 1926.8437
Total | 1990 | 37855.6761 | 127.018 | 5737.1143 | 109996.6752 | 63617.5857 | 3154.458 | 458917.6426 | 9336.6671 | 295.7645 | 71.233 | 3928.2731 | 2042.4977
Total | 1991 | 40176.7747 | 132.6423 | 5870.0442 | 112932.3121 | 66233.0264 | 3273.4104 | 479462.2658 | 9748.6158 | 309.9136 | 158.792 | 4161.3065 | 2171.3131
Total | 1992 | 41713.2746 | 134.9929 | 3796.9717 | 112017.2452 | 65380.506 | 3285.0429 | 467017.3407 | 9918.6129 | 323.284 | 343.1324 | 4018.9418 | 2097.0936
Total | 1993 | 42597.5955 | 136.6653 | 1560.0984 | 109770.7093 | 64627.6452 | 3234.4209 | 455378.7548 | 10040.1266 | 330.3031 | 524.6483 | 4052.871 | 2121.8986
Total | 1994 | 44551.7478 | 143.3383 | 1659.9742 | 110310.4955 | 61664.5376 | 3171.318 | 425790.8063 | 10532.1586 | 349.0621 | 793.6853 | 4176.3641 | 2202.579
Total | 1995 | 45021.1195 | 144.5967 | 1671.5913 | 105381.1588 | 58787.5253 | 3005.0803 | 405852.4258 | 10624.7826 | 353.9568 | 1059.5183 | 4050.3333 | 2166.3675
Total | 1996 | 45550.2912 | 146.9555 | 1709.4475 | 101130.6797 | 56684.7091 | 2840.3371 | 394002.6908 | 10798.8923 | 358.9324 | 1317.6485 | 3944.7243 | 2147.5608
Total | 1997 | 47073.7266 | 149.8018 | 1731.5783 | 97574.9695 | 52283.3103 | 2707.2981 | 356527.9374 | 11007.6356 | 367.0802 | 1666.9595 | 3621.898 | 1998.5349
Total | 1998 | 48246.3805 | 152.3167 | 1753.9065 | 93830.8076 | 48849.7854 | 2559.7311 | 333630.7455 | 11192.1797 | 367.4818 | 2031.5345 | 3349.8629 | 1870.7577
Total | 1999 | 49032.0456 | 154.2354 | 1080.9548 | 90433.4577 | 43597.9499 | 2373.0279 | 296776.971 | 11334.7574 | 366.4865 | 2327.7322 | 3127.8138 | 1782.0787
Total | 2000 | 49105.8217 | 152.6861 | 352.6088 | 85755.9283 | 39605.3354 | 2183.79 | 271871.4853 | 11221.2971 | 361.6178 | 2528.3649 | 2874.1369 | 1673.3283
Total | 2001 | 48783.9995 | 153.026 | 353.4878 | 83559.225 | 36839.6869 | 2022.087 | 261788.0514 | 11247.9581 | 355.2785 | 2559.0844 | 2690.759 | 1609.5637
Total | 2002 | 49673.7185 | 154.8731 | 357.8004 | 81295.9516 | 33623.2743 | 1881.9613 | 242500.8706 | 11384.5488 | 351.6135 | 2594.5444 | 2477.8933 | 1517.0039
Total | 2003 | 51283.807 | 161.1574 | 372.5122 | 81437.7642 | 31510.9796 | 1767.3227 | 234563.9021 | 11850.0804 | 352.7543 | 2596.1363 | 2431.5225 | 1529.7336
Total | 2004 | 52676.259 | 165.4089 | 382.536 | 80521.8637 | 27756.4307 | 1621.9336 | 210500.5235 | 12166.3666 | 349.1829 | 2580.2149 | 2320.7049 | 1500.3603
Total | 2005 | 52665.5331 | 166.7467 | 77.1657 | 77442.1962 | 25591.2803 | 1458.5105 | 204012.7587 | 12268.4798 | 336.3802 | 2454.7106 | 2246.501 | 1498.9958
Total | 2006 | 54305.0056 | 171.9483 | 79.5534 | 75848.8656 | 22765.0166 | 1323.8439 | 185835.6588 | 12644.932 | 333.6297 | 2360.1487 | 2211.3083 | 1519.2543
Total | 2007 | 57128.6435 | 180.0606 | 83.3173 | 74142.2867 | 20572.2726 | 1193.861 | 171345.1141 | 13239.7652 | 350.3875 | 2275.7681 | 2139.4657 | 1500.7225
Total | 2008 | 56542.4765 | 175.7357 | 81.3519 | 66628.9399 | 18324.191 | 1004.6541 | 158081.9345 | 12925.9121 | 354.8422 | 2108.0403 | 1879.0144 | 1336.8978
Total | 2009 | 54632.8846 | 166.3155 | 76.9237 | 58686.1498 | 16128.862 | 852.7561 | 142721.8687 | 12223.2476 | 347.3676 | 1973.7187 | 1580.9538 | 1134.9388
Total | 2010 | 54293.2737 | 166.0539 | 76.5036 | 55997.7444 | 14936.2333 | 758.1861 | 136517.252 | 12152.5242 | 358.959 | 1809.7862 | 1473.1014 | 1062.8144
Total | 2011 | 54789.816 | 166.1338 | 74.5925 | 53294.0133 | 12588.4872 | 669.582 | 116222.848 | 11861.1979 | 380.213 | 1666.7452 | 1302.0182 | 944.5105
Total | 2012 | 54591.1684 | 161.8026 | 71.1405 | 48675.9737 | 11306.2185 | 582.1641 | 107418.0327 | 11325.0479 | 383.7047 | 1487.3925 | 1153.5545 | 841.0988
Total | 2013 | 54733.3687 | 159.2768 | 69.9423 | 45383.4659 | 10207.7205 | 521.3508 | 98993.8373 | 11135.697 | 388.6408 | 1339.5345 | 1022.8756 | 747.5289
Total | 2014 | 55816.6173 | 162.3886 | 71.2771 | 42755.6076 | 8971.6287 | 477.4413 | 88574.3132 | 11350.4069 | 409.3402 | 1227.2684 | 877.3485 | 640.8723
Total | 2015 | 57524.0047 | 165.3932 | 72.6628 | 40046.5808 | 8372.3698 | 442.4866 | 83703.3599 | 11570.4991 | 422.013 | 1119.1051 | 768.1537 | 556.7739
Total | 2016 | 58395.0008 | 168.1892 | 73.889 | 36801.8485 | 7503.4879 | 407.6142 | 75253.8376 | 11767.8409 | 434.0228 | 1023.0067 | 652.2775 | 469.0418
Total | 2017 | 59366.6419 | 170.4938 | 74.9397 | 33844.7103 | 6908.8835 | 383.0506 | 70050.8988 | 11940.9283 | 439.1499 | 948.997 | 544.0926 | 386.5739
Total | 2018 | 60836.2447 | 174.3865 | 76.7598 | 31538.3418 | 6203.0565 | 359.2233 | 62794.94 | 12231.8078 | 450.3669 | 882.5775 | 447.8297 | 312.4731
Total | 2019 | 60530.7706 | 172.1956 | 75.4885 | 28275.2437 | 5593.2929 | 337.3307 | 56804.0701 | 12032.4792 | 443.2997 | 822.5956 | 351.6764 | 239.4166
Total | 2020 | 55744.242 | 159.994 | 69.38 | 23702.5496 | 4885.4541 | 301.7727 | 48242.5866 | 11058.4164 | 420.111 | 714.0205 | 263.0743 | 173.2216
Total | 2021 | 56688.0982 | 162.1594 | 70.2556 | 22135.9258 | 4695.9412 | 297.8575 | 46415.766 | 11199.5386 | 426.0182 | 695.7777 | 217.5189 | 136.5127
Total | 2022 | 56996.4562 | 159.4741 | 69.4123 | 20991.5785 | 4347.1123 | 286.7811 | 42361.6423 | 11062.7507 | 415.9099 | 667.6646 | 182.5557 | 110.6578
Total | 2023 | 56890.2198 | 157.5252 | 68.8261 | 19588.3546 | 4200.0579 | 283.6819 | 40818.1025 | 10965.4759 | 411.7036 | 656.082 | 154.0288 | 88.52

## Annex 3B-9
Annex 9: Model consumption:Fuel sales derived fuel and emission adjustment factors
Fuel type | Description of adjustment factor | Vehicle types | 1985 | 1986 | 1987 | 1988 | 1989 | 1990 | 1991 | 1992 | 1993 | 1994 | 1995 | 1996 | 1997 | 1998 | 1999 | 2000 | 2001 | 2002 | 2003 | 2004 | 2005 | 2006 | 2007 | 2008 | 2009 | 2010 | 2011 | 2012 | 2013 | 2014 | 2015 | 2016 | 2017 | 2018 | 2019 | 2020 | 2021 | 2022 | 2023
Diesel | Fuel sold in Denmark and used abroad | TT/AT < 40t | 1.1894 | 1.266 | 1.26 | 1.2597 | 1.2549 | 1.2595 | 1.1439 | 1.1205 | 1.1363 | 1.2378 | 1.2712 | 1.2786 | 1.2827 | 1.2979 | 1.2731 | 1.1924 | 1.0592 | 1.058 | 1.106 | 1.1594 | 1.1536 | 1.237 | 1.3522 | 1.4667 | 1.2349 | 1.47 | 1.5831 | 1.3264 | 1.2464 | 1.3456 | 1.4126 | 1.4036 | 1.4026 | 1.3987 | 1.4016 | 1.4053 | 1.393 | 1.2969 | 1.3354
Diesel | Fuel sold in Denmark and used abroad | TT/AT > 40t | 1.7793 | 2.1139 | 2.069 | 2.0619 | 2.0406 | 2.0027 | 1.5443 | 1.4654 | 1.4938 | 1.8143 | 1.8926 | 1.8025 | 1.7285 | 1.7239 | 1.5961 | 1.5088 | 1.5939 | 1.6756 | 1.8359 | 1.821 | 1.7012 | 1.5805 | 1.6462 | 1.5038 | 1.6201 | 1.4402 | 1.4508 | 1.4385 | 1.3908 | 1.562 | 1.5237 | 1.5877 | 1.5652 | 1.5444 | 1.5313 | 1.5218 | 1.4954 | 1.363 | 1.4045
Diesel | Fuel sold in Denmark and used abroad | Coaches | 1.0438 | 1.0641 | 1.0615 | 1.059 | 1.0566 | 1.0542 | 1.0287 | 1.0234 | 1.0251 | 1.043 | 1.0476 | 1.0489 | 1.0487 | 1.0498 | 1.0464 | 1.037 | 1.0326 | 1.0384 | 1.0511 | 1.055 | 1.0525 | 1.0509 | 1.0606 | 1.0556 | 1.0463 | 1.0407 | 1.0417 | 1.0284 | 1.022 | 1.03 | 1.0295 | 1.0316 | 1.0303 | 1.029 | 1.0282 | 1.0275 | 1.0258 | 1.0187 | 1.0205
Diesel | Fuel sold in Denmark and used in Denmark | All diesel | 1.0888 | 1.1102 | 1.0698 | 1.0599 | 1.0909 | 1.1719 | 1.2518 | 1.2213 | 1.2111 | 1.2471 | 1.2234 | 1.2307 | 1.2445 | 1.2357 | 1.2368 | 1.2119 | 1.2227 | 1.1988 | 1.2279 | 1.2446 | 1.2185 | 1.2255 | 1.238 | 1.2224 | 1.1884 | 1.2166 | 1.2117 | 1.1996 | 1.1885 | 1.1499 | 1.1561 | 1.1423 | 1.1371 | 1.1602 | 1.1331 | 1.1138 | 1.0949 | 1.136 | 1.1497
Gasoline | Fuel sold in Denmark and used in Denmark | All gasoline | 1.0407 | 1.0138 | 0.97987 | 0.96344 | 0.93555 | 0.98212 | 1.024 | 1.0735 | 1.1017 | 1.1261 | 1.1038 | 1.0877 | 1.0985 | 1.1088 | 1.0898 | 1.1007 | 1.092 | 1.1125 | 1.1195 | 1.1027 | 1.094 | 1.0982 | 1.1146 | 1.096 | 1.0836 | 1.0699 | 1.05 | 1.055 | 1.0585 | 1.0752 | 1.0764 | 1.0592 | 1.0642 | 1.0688 | 1.0678 | 1.0677 | 1.0581 | 1.0342 | 1.0471

## Annex 3B-10-1
Annex 10-1: Correspondence table between actual aircraft type codes and representative aircraft types
Aircraft type | ERCT reptype
B73 | B734
1A10 | GLEX
206B | S61
320E | A320
32N | A320
380 | A388
739 | B734
7474 | B734
752 | B752
757 | B752
777 | B772
77L | B77L
A109 | S61
A119 | S61
A124 | A124
A139 | S61
A140 | A140
A148 | A148
A169 | S61
A189 | S61
A19N | A19N
A20N | A20N
A21N | A21N
A220 | A20N
A225 | A388
A300 | A310
A304 | A310
A306 | A306
A30B | A30B
A310 | A310
A318 | A318
A319 | A319
A320 | A320
A321 | A321
A32A | A320
A32B | A320
A330 | A333
A332 | A332
A333 | A333
A337 | A332
A338 | A338
A339 | A339
A340 | A343
A342 | A342
A343 | A343
A345 | A345
A346 | A346
A350 | S61
A359 | A359
A35K | A35K
A388 | A388
A3ST | A3ST
A400 | AN12
A748 | A748
AB30 | A310
ABF | A30B
AC14 | TBM7
AC69 | BE20
AC6T | BE20
AC80 | AC80
AC90 | AC90
AC95 | BE20
AH64 | S61
AJ25 | ASTR
AJ27 | CRJ9
AL03 | S61
ALO2 | S61
ALO3 | S61
AN12 | AN12
AN22 | AN12
AN24 | AN24
AN26 | AN26
AN28 | SH36
AN30 | AN30
AN32 | AN32
AN4R | B732
AN7 | B732
AN72 | AN72
AN74 | F28
ANF | AN12
APF | AT43
AS32 | S61
AS35 | S61
AS3B | S61
AS50 | S61
AS55 | S61
AS65 | S61
ASJ | SH36
ASTR | ASTR
AT42 | AT43
AT43 | AT43
AT45 | AT45
AT46 | AT46
AT5 | AT43
AT7 | AT75
AT72 | AT72
AT73 | AT73
AT75 | AT75
AT76 | AT76
AT8T | PC12
ATLA | AN12
ATP | ATP
ATR | AT43
ATR4 | AT43
ATR7 | AT72
AVRO | B461
AW13 | S61
AW18 | S61
B06 | S61
B105 | S61
B12 | S61
B190 | B190
B200 | SH36
B206 | S61
B212 | S61
B214 | S61
B222 | S61
B230 | S61
B321 | A320
B350 | B350
B36T | TBM7
B378 | B734
B38M | B38M
B39M | B39M
B407 | S61
B412 | S61
B429 | S61
B430 | S61
B461 | B461
B462 | B462
B463 | B463
B46C | B461
B505 | S61
B701 | B701
B703 | B752
B707 | B752
B70H | B701
B712 | B712
B717 | B712
B720 | B701
B721 | B721
B722 | B722
B727 | B722
B72S | B722
B732 | B732
B733 | B733
B734 | B734
B735 | B735
B736 | B736
B737 | B737
B738 | B738
B739 | B739
B73A | B732
B73B | B733
B73C | B738
B73E | B734
B73F | B732
B73G | B734
B73H | B738
B73S | B733
B742 | B742
B743 | B743
B744 | B744
B747 | B742
B748 | B748
B74A | B742
B74B | B744
B74D | B744
B74F | B744
B74S | B74S
B752 | B752
B753 | B753
B757 | B752
B75F | B752
B762 | B762
B763 | B763
B764 | B764
B767 | B763
B76F | B763
B772 | B772
B773 | B773
B777 | B773
B77L | B77L
B77W | B77W
B788 | B788
B789 | B789
B78X | B78X
BA11 | GLEX
BA14 | B461
BA31 | JS31
BA32 | JS31
BA41 | JS41
BA46 | B461
BAE1 | B461
BATP | F50
BCS1 | BCS1
BCS3 | BCS3
BD70 | GLEX
BE02 | JS31
BE10 | BE10
BE20 | BE20
BE25 | BE20
BE30 | BE30
BE3B | BE20
BE40 | BE40
BE4W | BE40
BE9 | BE99
BE90 | BE20
BE92 | BE20
BE99 | BE99
BE9L | BE9L
BE9T | PAY3
BELL | S61
BEST | SH36
BH06 | S61
BH12 | S61
BH22 | S61
BH41 | S61
BK17 | S61
BN2 | SH36
BN2T | TBM7
BSTP | S61
C 55 | C550
C06T | C208
C10T | L410
C130 | AN12
C160 | F50
C17 | A343
C17C | A343
C208 | C208
C20A | BE20
C212 | L410
C245 | AN24
C25A | C25A
C25B | C25B
C25C | C25C
C25M | C25M
C27J | E120
C295 | AT72
C30 | AN12
C30J | AN12
C406 | SH36
C425 | C425
C441 | C441
C5 | A346
C500 | C500
C501 | C501
C510 | C510
C525 | C525
C52A | C525
C52B | C25B
C550 | C550
C551 | C551
C55B | C550
C560 | C560
C56O | C560
C56X | C56X
C605 | CL60
C650 | C650
C680 | C680
C68A | C68A
C700 | C700
C750 | C750
C850 | CRJ2
CCJ | CL60
CD2 | BE9L
CE15 | S61
CH47 | S61
CH53 | S61
CJ25 | C25A
CJR9 | CRJ9
CL3 | CL30
CL30 | CL30
CL35 | F2TH
CL44 | AN12
CL60 | CL60
CL64 | CL60
CL65 | CL60
CL85 | CL60
CN23 | AT43
CN35 | AT43
CRJ | CL60
CRJ1 | CRJ1
CRJ2 | CRJ2
CRJ7 | CRJ7
CRJ9 | CRJ9
CRJX | CRJX
CS10 | A318
CS12 | L410
CS30 | A319
D081 | D328
D228 | D228
D328 | D328
DA10 | FA10
DA20 | C550
DA22 | FA20
DA30 | FA20
DA50 | FA50
DA7X | FA7X
DA90 | F900
DC10 | DC10
DC3T | DC3
DC8 | DC87
DC85 | DC87
DC86 | DC87
DC87 | DC87
DC8F | B763
DC8M | DC87
DC8S | DC87
DC9 | B712
DC92 | B712
DC93 | B712
DC94 | B712
DC95 | B712
DCE2014 | B772
DCE2015 | B772
DF2 | FA20
DH2T | BE20
DH3T | BE20
DH4 | DH8C
DH6 | SH36
DH6C | BE20
DH8 | DH8C
DH83 | DH8C
DH8A | DH8A
DH8B | DH8B
DH8C | DH8C
DH8D | DH8D
DHC6 | DHC6
DHC8 | DH8C
E110 | E110
E120 | E120
E121 | E121
E135 | E135
E145 | E145
E170 | E170
E175 | E170
E19 | B732
E190 | E190
E195 | E195
E290 | E290
E295 | E295
E35 | E145
E35L | E145
E450 | E145
E500 | E145
E50P | E50P
E535 | E550
E545 | E545
E550 | E550
E55P | E55P
E70 | CRJ9
E75L | E170
E75S | E75S
E90 | B732
EA19 | A320
EA30 | A310
EA31 | A310
EA32 | A320
EA33 | A333
EA34 | A343
EA50 | EA50
EC13 | S61
EC14 | S61
EC15 | S61
EC20 | S61
EC22 | S61
EC25 | S61
EC29 | S61
EC30 | S61
EC35 | S61
EC42 | S61
EC45 | S61
EC55 | S61
EC75 | S61
EH01 | S61
EH10 | S61
EMB | SH36
EMB- | E55P
EN48 | S61
ER3 | E135
EXPL | S61
F100 | F100
F26T | BE20
F27 | F27
F28 | F28
F2TH | F2TH
F406 | F406
F50 | F50
F60 | F50
F70 | F70
F71 | F70
F7X | FA7X
F900 | F900
FA10 | FA10
FA20 | FA20
FA50 | FA50
FA6X | E170
FA7X | FA7X
FA8X | FA8X
FA9X | FA50
FAX7 | FA7X
FK10 | F100
FK27 | F27
FK28 | F28
FK50 | F50
FK70 | F70
FLTH | F2TH
FOUG | C550
FT2H | F2TH
FTH2 | F2TH
FX7 | FA7X
G150 | G150
G159 | SH36
G2 | SH36
G200 | F2TH
G21T | D228
G250 | F2TH
G280 | G280
G3 | F50
G4 | CRJ9
G450 | GLF4
G5 | GLF5
G500 | GLF5
G550 | GLF5
G650 | GLF6
GA5C | GA5C
GA6C | GA6C
GA7C | GLF6
GALX | GALX
GAZL | S61
GIV | CRJ9
GL5T | GL5T
GL6 | GLF6
GL60 | GLF6
GL65 | GLF6
GL6T | E190
GL7T | GL7T
GLEX | GLEX
GLF1 | JS41
GLF2 | GLF4
GLF3 | GLF4
GLF4 | GLF4
GLF5 | GLF5
GLF6 | GLF6
GLG5 | GLF5
GULF | F50
H125 | S61
H130 | S61
H175 | S61
H25 | H25B
H25A | H25B
H25B | H25B
H25C | H25B
H3 | S61
H46 | S61
H47 | S61
H500 | S61
H53 | S61
H60 | S61
H60G | S61
H64 | S61
HA40 | G280
HA42 | HDJT
HA4T | HA4T
HDJT | HDJT
HEL | SH36
HH60 | S61
HR16 | F50
HS12 | H25B
HS25 | H25B
HS53 | S61
HS74 | F50
HTA0 | JS31
HU50 | SH36
HU90 | S61
IAI | ASTR
IL18 | IL18
IL62 | IL62
IL76 | IL76
IL86 | IL86
IL96 | IL96
J32 | JS31
J328 | J328
JET | CL60
JS20 | JS31
JS31 | JS31
JS32 | JS32
JS41 | JS41
JSTA | JS31
JSTB | JS41
K35E | B763
K35R | DC87
KA27 | S61
KA32 | S61
KMAX | S61
KODI | C208
L100 | AN12
L101 | L101
L188 | L188
L29B | B461
L382 | AN12
L410 | L410
L650 | CL60
LAMA | S61
LJ24 | LJ24
LJ25 | LJ25
LJ31 | LJ31
LJ35 | LJ35
LJ36 | LJ35
LJ40 | LJ40
LJ45 | LJ45
LJ55 | LJ55
LJ60 | LJ60
LJ75 | LJ75
LR24 | LJ24
LR31 | LJ31
LR35 | C550
LR36 | LJ35
LR45 | LJ45
LR55 | LJ55
LR60 | LJ60
LYNX | S61
M15 | TBM7
M28 | SH36
M512 | S61
M7T | TBM7
M87 | MD82
MD11 | MD11
MD52 | S61
MD60 | S61
MD80 | MD82
MD81 | MD82
MD82 | MD82
MD83 | MD83
MD87 | MD90
MD88 | MD90
MD90 | MD90
MH60 | S61
MI14 | S61
MI18 | S61
MI2 | S61
MI8 | S61
MRJ9 | MRJ9
MU2 | SH36
MU20 | SH36
MU30 | MU30
N24A | SH36
N262 | JS41
N265 | CL60
N505 | S61
ND16 | AN12
ND26 | SW4
NH90 | S61
NOMA | NOMA
O410 | L410
OTH | F50
P180 | P180
P3 | AN12
P46T | P46T
P750 | TBM7
PA4 | PA44
PA42 | PAY3
PA60 | PAY3
PAT4 | SH36
PAY1 | PAY3
PAY2 | PAY2
PAY3 | PAY3
PAY4 | PAY3
PAYE | E121
PAZT | TBM7
PC12 | PC12
PC21 | PC21
PC24 | PC24
PC6 | BE20
PC6T | BE20
PC7 | BE20
PC9 | PC9
PC9B | PC9
PRI1 | LJ24
PRIM | BE20
PRM1 | PRM1
PROL | F50
PUMA | S61
PXXX | LJ24
R66 | S61
RJ1H | RJ1H
RJ70 | B461
RJ85 | RJ85
S330 | S61
S332 | BE20
S355 | S61
S365 | S61
S601 | S601
S61 | S61
S65C | S61
S76 | S61
S76C | S61
S893 | SH36
S92 | S61
S92A | S61
SA22 | SH36
SA33 | S61
SB05 | C550
SB20 | SB20
SBR1 | SBR1
SC7 | SH36
SF34 | SF34
SF50 | SF50
SH33 | SH36
SH36 | SH36
SH60 | S61
SH7 | SH36
SJ30 | SJ30
SK58 | S61
SK61 | S61
SK76 | S61
STAR | STAR
SU95 | SU95
SW2 | SW4
SW3 | SW3
SW4 | SW4
SW4A | S61
SW4B | S61
T134 | T134
T154 | T154
T204 | T204
TB21 | SH36
TBM7 | TBM7
TBM8 | TBM8
TBM9 | TBM9
TEX2 | TBM7
TMB7 | TBM7
TMB8 | TBM8
TU34 | B732
TU54 | T154
TUP4 | B752
UH1 | S61
UH60 | S61
V22 | S61
VC10 | B752
VF14 | CL60
VTOR | P68
W3 | S61
WW24 | H25B
WW25 | F50
XL56 | FA7X
Y12 | SH36
YK40 | H25B
YK42 | YK42

## Annex 3B-10-2
Annex 10-2: LTO no. and average LTO fuel consumption and emission factors per representative aircraft type for domestic and international flights (Copenhagen and other airports)
Year | Airport name | Flight | Rep Aircraft | Flights | BC kg_LTO | CH4 kg_LTO | CO kg_LTO | CO2 tons_LTO | Fuel GJ_LTO | Fuel kg_LTO | N2O kg_LTO | NMVOC kg_LTO | NOx kg_LTO | SO2 kg_LTO | TSP kg_LTO | VOC kg_LTO
2023 | Copenhagen | Domestic | A20N | 735 | 0.00084248 | 0.0070634 | 4.9078 | 1.8365 | 25.5075 | 586.3791 | 0.1 | 0.06357 | 6.7261 | 0.58638 | 0.030641 | 0.070634
2023 | Copenhagen | Domestic | A21N | 36 | 0.033467 | 0.0074596 | 6.0005 | 2.0933 | 29.0733 | 668.351 | 0.1 | 0.067137 | 9.0433 | 0.66835 | 0.067743 | 0.074596
2023 | Copenhagen | Domestic | A319 | 7 | 0.0060835 | 0.14832 | 7.1796 | 1.9166 | 26.6191 | 611.9335 | 0.1 | 1.3349 | 7.1711 | 0.61193 | 0.053935 | 1.4832
2023 | Copenhagen | Domestic | A320 | 755 | 0.013839 | 0.12446 | 6.2547 | 2.2898 | 31.8033 | 731.1109 | 0.1 | 1.1201 | 10.9163 | 0.73111 | 0.066581 | 1.2446
2023 | Copenhagen | Domestic | A321 | 24 | 0.17915 | 0.0059507 | 3.8935 | 2.99 | 41.5284 | 954.6751 | 0.1 | 0.053557 | 16.0781 | 0.95468 | 0.22739 | 0.059507
2023 | Copenhagen | Domestic | A332 | 15 | 0.10063 | 0.15542 | 15.8967 | 6.0988 | 84.7056 | 1947.2547 | 0.1 | 1.3987 | 34.2928 | 1.9473 | 0.20709 | 1.5542
2023 | Copenhagen | Domestic | A333 | 9 | 0.10063 | 0.15542 | 15.8967 | 6.0988 | 84.7056 | 1947.2547 | 0.1 | 1.3987 | 34.2928 | 1.9473 | 0.20709 | 1.5542
2023 | Copenhagen | Domestic | A338 | 245 | 0.099541 | 1.6202e-05 | 4.1076 | 5.0745 | 70.4798 | 1620.2246 | 0.1 | 0.00014582 | 42.2674 | 1.6202 | 0.17888 | 0.00016202
2023 | Copenhagen | Domestic | A343 | 1 | 0.48467 | 0.28857 | 18.9586 | 5.691 | 79.0421 | 1817.0596 | 0.1 | 2.5972 | 33.9412 | 1.8171 | 0.59321 | 2.8857
2023 | Copenhagen | Domestic | A359 | 1 | 0.1121 | 0.069395 | 15.16 | 5.9507 | 82.6493 | 1899.9838 | 0.1 | 0.62456 | 38.7628 | 1.9 | 0.2096 | 0.69395
2023 | Copenhagen | Domestic | AN12 | 2 | 0 | 0.023304 | 5.8905 | 1.4047 | 19.5096 | 448.4961 | 0.1 | 0.20974 | 3.4094 | 0.4485 | 0 | 0.23304
2023 | Copenhagen | Domestic | AT43 | 1034 | 0 | 1.3526e-06 | 2.3944 | 0.42363 | 5.8838 | 135.2592 | 0.1 | 1.2173e-05 | 1.0442 | 0.13526 | 0 | 1.3526e-05
2023 | Copenhagen | Domestic | AT76 | 3931 | 0 | 1.688e-06 | 1.7808 | 0.52867 | 7.3427 | 168.7966 | 0.1 | 1.5192e-05 | 1.6795 | 0.1688 | 0 | 1.688e-05
2023 | Copenhagen | Domestic | B38M | 1001 | 0.00073132 | 0.013107 | 3.3398 | 2.0451 | 28.4048 | 652.9836 | 0.1 | 0.11796 | 12.3016 | 0.65298 | 0.034911 | 0.13107
2023 | Copenhagen | Domestic | B734 | 8 | 0.024094 | 0.042963 | 8.4644 | 2.4916 | 34.6059 | 795.5378 | 0.1 | 0.38667 | 9.1848 | 0.79554 | 0.06728 | 0.42963
2023 | Copenhagen | Domestic | B735 | 1 | 0.015032 | 0.062314 | 9.8272 | 2.1617 | 30.0235 | 690.1964 | 0.1 | 0.56083 | 6.8263 | 0.6902 | 0.054302 | 0.62314
2023 | Copenhagen | Domestic | B737 | 65 | 0.026036 | 0.06507 | 6.0354 | 2.3036 | 31.9945 | 735.5056 | 0.1 | 0.58563 | 9.9051 | 0.73551 | 0.069507 | 0.6507
2023 | Copenhagen | Domestic | B738 | 1379 | 0.026036 | 0.06507 | 6.0354 | 2.3036 | 31.9945 | 735.5056 | 0.1 | 0.58563 | 9.9051 | 0.73551 | 0.069507 | 0.6507
2023 | Copenhagen | Domestic | B752 | 1 | 0.15189 | 0.012657 | 9.2586 | 3.8066 | 52.8693 | 1215.3858 | 0.1 | 0.11391 | 14.3357 | 1.2154 | 0.21319 | 0.12657
2023 | Copenhagen | Domestic | B772 | 3 | 0.013998 | 0.18008 | 20.6739 | 6.0974 | 84.6857 | 1946.7969 | 0.1 | 1.6207 | 45.5021 | 1.9468 | 0.12414 | 1.8008
2023 | Copenhagen | Domestic | BE20 | 1 | 0 | 0.047244 | 2.2342 | 0.20087 | 2.7899 | 64.1359 | 0.1 | 0.4252 | 0.28347 | 0.064136 | 0 | 0.47244
2023 | Copenhagen | Domestic | C550 | 3 | 0 | 0.49878 | 8.7058 | 0.48566 | 6.7452 | 155.0625 | 0.1 | 4.489 | 0.69953 | 0.15506 | 0.048803 | 4.9878
2023 | Copenhagen | Domestic | C560 | 3 | 0.015845 | 0.85458 | 9.398 | 0.50948 | 7.0761 | 162.6698 | 0.1 | 7.6912 | 0.92091 | 0.16267 | 0.099238 | 8.5458
2023 | Copenhagen | Domestic | C56X | 5 | 0 | 0.49878 | 8.7058 | 0.48566 | 6.7452 | 155.0625 | 0.1 | 4.489 | 0.69953 | 0.15506 | 0.048803 | 4.9878
2023 | Copenhagen | Domestic | C650 | 30 | 0.014522 | 0.059453 | 3.4938 | 0.5087 | 7.0653 | 162.4197 | 0.1 | 0.53508 | 1.6104 | 0.16242 | 0.028957 | 0.59453
2023 | Copenhagen | Domestic | C68A | 1 | 0.0051208 | 0.042363 | 4.0993 | 0.7525 | 10.4514 | 240.2613 | 0.1 | 0.38127 | 2.8465 | 0.24026 | 0.019501 | 0.42363
2023 | Copenhagen | Domestic | CL60 | 35 | 0.0035547 | 0.0021173 | 4.2793 | 1.3177 | 18.3018 | 420.7311 | 0.1 | 0.019056 | 3.9971 | 0.42073 | 0.024819 | 0.021173
2023 | Copenhagen | Domestic | CRJ2 | 3 | 0.017266 | 0.054157 | 5.4621 | 0.90384 | 12.5533 | 288.5824 | 0.1 | 0.48741 | 2.0063 | 0.28858 | 0.035621 | 0.54157
2023 | Copenhagen | Domestic | CRJ9 | 1280 | 0.0027973 | 0.0028196 | 3.1678 | 1.3393 | 18.601 | 427.6092 | 0.1 | 0.025376 | 4.164 | 0.42761 | 0.024479 | 0.028196
2023 | Copenhagen | Domestic | CRJX | 10 | 0.0046796 | 0.00293 | 3.12 | 1.4058 | 19.5253 | 448.8575 | 0.1 | 0.02637 | 4.5844 | 0.44886 | 0.027441 | 0.0293
2023 | Copenhagen | Domestic | E135 | 2 | 0.0077482 | 0.042768 | 4.7082 | 0.82669 | 11.4818 | 263.9492 | 0.1 | 0.38491 | 2.3122 | 0.26395 | 0.023651 | 0.42768
2023 | Copenhagen | Domestic | E195 | 756 | 0.016858 | 0.084657 | 9.126 | 1.8155 | 25.2159 | 579.6766 | 0.1 | 0.76191 | 6.1669 | 0.57968 | 0.052624 | 0.84657
2023 | Copenhagen | Domestic | E55P | 3 | 0 | 0.49878 | 8.7058 | 0.48566 | 6.7452 | 155.0625 | 0.1 | 4.489 | 0.69953 | 0.15506 | 0.048803 | 4.9878
2023 | Copenhagen | Domestic | F2TH | 21 | 0 | 0.24902 | 26.666 | 0.92031 | 12.7821 | 293.8422 | 0.1 | 2.2412 | 0.70521 | 0.29384 | 0.034492 | 2.4902
2023 | Copenhagen | Domestic | FA7X | 3 | 0.059768 | 0.030245 | 5.8828 | 1.1723 | 16.2819 | 374.2955 | 0.1 | 0.27221 | 3.5099 | 0.3743 | 0.079964 | 0.30245
2023 | Copenhagen | Domestic | FA8X | 10 | 0.058353 | 0.011975 | 4.4762 | 1.2344 | 17.145 | 394.1379 | 0.1 | 0.10777 | 3.933 | 0.39414 | 0.078394 | 0.11975
2023 | Copenhagen | Domestic | GLEX | 1 | 0.14265 | 0.023895 | 6.4395 | 1.6433 | 22.823 | 524.6668 | 0.1 | 0.21506 | 5.229 | 0.52467 | 0.17042 | 0.23895
2023 | Copenhagen | Domestic | GLF5 | 5 | 0.092144 | 0.02328 | 6.3992 | 1.6422 | 22.8079 | 524.3188 | 0.1 | 0.20952 | 5.2384 | 0.52432 | 0.11986 | 0.2328
2023 | Copenhagen | Domestic | GLF6 | 1 | 0.067509 | 0.058718 | 8.9096 | 1.6901 | 23.4743 | 539.6382 | 0.1 | 0.52846 | 4.897 | 0.53964 | 0.09756 | 0.58718
2023 | Copenhagen | Domestic | H25B | 33 | 0.014522 | 0.059453 | 3.4938 | 0.5087 | 7.0653 | 162.4197 | 0.1 | 0.53508 | 1.6104 | 0.16242 | 0.028957 | 0.59453
2023 | Copenhagen | Domestic | HA4T | 3 | 0.034623 | 0.067938 | 4.2651 | 0.84865 | 11.7868 | 270.9614 | 0.1 | 0.61145 | 2.4669 | 0.27096 | 0.052141 | 0.67938
2023 | Copenhagen | Domestic | J328 | 4 | 0.0051208 | 0.042363 | 4.0993 | 0.7525 | 10.4514 | 240.2613 | 0.1 | 0.38127 | 2.8465 | 0.24026 | 0.019501 | 0.42363
2023 | Copenhagen | Domestic | JS31 | 34 | 0 | 0.01403 | 1.5061 | 0.18802 | 2.6114 | 60.0325 | 0.1 | 0.12627 | 0.45954 | 0.060033 | 0 | 0.1403
2023 | Copenhagen | Domestic | JS32 | 140 | 0 | 0.058652 | 2.4541 | 0.21968 | 3.0511 | 70.1407 | 0.1 | 0.52787 | 0.48999 | 0.070141 | 0 | 0.58652
2023 | Copenhagen | Domestic | P180 | 2 | 0 | 0.29888 | 8.2168 | 0.23812 | 3.3072 | 76.0274 | 0.1 | 2.6899 | 0.27201 | 0.076027 | 0 | 2.9888
2023 | Copenhagen | Domestic | PC12 | 25 | 0 | 0.12555 | 3.7811 | 0.13584 | 1.8867 | 43.3728 | 0.1 | 1.13 | 0.17628 | 0.043373 | 0 | 1.2555
2023 | Copenhagen | Domestic | PRM1 | 1 | 0.013434 | 0.1252 | 4.0742 | 0.47075 | 6.5382 | 150.3034 | 0.1 | 1.1268 | 1.2055 | 0.1503 | 0.036001 | 1.252
2023 | Copenhagen | Domestic | S61 | 24 | 0 | 0.0027745 | 15.54 | 0.15245 | 2.1174 | 48.6757 | 0.1 | 0.024971 | 0.38454 | 0.048676 | 0 | 0.027745
2023 | Copenhagen | Domestic | SH36 | 2 | 0 | 0.21621 | 9.3821 | 0.29883 | 4.1504 | 95.4119 | 0.1 | 1.9459 | 0.41927 | 0.095412 | 0 | 2.1621
2023 | Copenhagen | Domestic | SW4 | 36 | 0 | 0.01403 | 1.5061 | 0.18802 | 2.6114 | 60.0325 | 0.1 | 0.12627 | 0.45954 | 0.060033 | 0 | 0.1403
2023 | Copenhagen | International | A124 | 1 | 0.10283 | 0.29687 | 15.2066 | 9.4781 | 131.641 | 3026.2289 | 0.1 | 2.6718 | 66.0897 | 3.0262 | 0.32343 | 2.9687
2023 | Copenhagen | International | A19N | 3 | 0.00084248 | 0.0070634 | 4.9078 | 1.8365 | 25.5075 | 586.3791 | 0.1 | 0.06357 | 6.7261 | 0.58638 | 0.030641 | 0.070634
2023 | Copenhagen | International | A20N | 15583 | 0.00084248 | 0.0070634 | 4.9078 | 1.8365 | 25.5075 | 586.3791 | 0.1 | 0.06357 | 6.7261 | 0.58638 | 0.030641 | 0.070634
2023 | Copenhagen | International | A21N | 2659 | 0.033467 | 0.0074596 | 6.0005 | 2.0933 | 29.0733 | 668.351 | 0.1 | 0.067137 | 9.0433 | 0.66835 | 0.067743 | 0.074596
2023 | Copenhagen | International | A306 | 906 | 0.061316 | 0.093981 | 11.1804 | 4.8564 | 67.4499 | 1550.5723 | 0.1 | 0.84583 | 25.0269 | 1.5506 | 0.14811 | 0.93981
2023 | Copenhagen | International | A30B | 3 | 0.060698 | 0.12144 | 10.5214 | 4.3972 | 61.0728 | 1403.9734 | 0.1 | 1.0929 | 23.3147 | 1.404 | 0.14978 | 1.2144
2023 | Copenhagen | International | A310 | 2 | 0.020429 | 0.090622 | 10.4666 | 4.3019 | 59.7483 | 1373.5236 | 0.1 | 0.8156 | 17.9723 | 1.3735 | 0.097586 | 0.90622
2023 | Copenhagen | International | A318 | 63 | 0.0058933 | 0.15464 | 7.8228 | 1.9046 | 26.4531 | 608.1175 | 0.1 | 1.3918 | 6.4541 | 0.60812 | 0.05302 | 1.5464
2023 | Copenhagen | International | A319 | 3855 | 0.0060835 | 0.14832 | 7.1796 | 1.9166 | 26.6191 | 611.9335 | 0.1 | 1.3349 | 7.1711 | 0.61193 | 0.053935 | 1.4832
2023 | Copenhagen | International | A320 | 13796 | 0.013839 | 0.12446 | 6.2547 | 2.2898 | 31.8033 | 731.1109 | 0.1 | 1.1201 | 10.9163 | 0.73111 | 0.066581 | 1.2446
2023 | Copenhagen | International | A321 | 5826 | 0.17915 | 0.0059507 | 3.8935 | 2.99 | 41.5284 | 954.6751 | 0.1 | 0.053557 | 16.0781 | 0.95468 | 0.22739 | 0.059507
2023 | Copenhagen | International | A332 | 130 | 0.10063 | 0.15542 | 15.8967 | 6.0988 | 84.7056 | 1947.2547 | 0.1 | 1.3987 | 34.2928 | 1.9473 | 0.20709 | 1.5542
2023 | Copenhagen | International | A333 | 1792 | 0.10063 | 0.15542 | 15.8967 | 6.0988 | 84.7056 | 1947.2547 | 0.1 | 1.3987 | 34.2928 | 1.9473 | 0.20709 | 1.5542
2023 | Copenhagen | International | A338 | 3 | 0.099541 | 1.6202e-05 | 4.1076 | 5.0745 | 70.4798 | 1620.2246 | 0.1 | 0.00014582 | 42.2674 | 1.6202 | 0.17888 | 0.00016202
2023 | Copenhagen | International | A339 | 8 | 0.099541 | 1.6202e-05 | 4.1076 | 5.0745 | 70.4798 | 1620.2246 | 0.1 | 0.00014582 | 42.2674 | 1.6202 | 0.17888 | 0.00016202
2023 | Copenhagen | International | A343 | 4 | 0.48467 | 0.28857 | 18.9586 | 5.691 | 79.0421 | 1817.0596 | 0.1 | 2.5972 | 33.9412 | 1.8171 | 0.59321 | 2.8857
2023 | Copenhagen | International | A359 | 1325 | 0.1121 | 0.069395 | 15.16 | 5.9507 | 82.6493 | 1899.9838 | 0.1 | 0.62456 | 38.7628 | 1.9 | 0.2096 | 0.69395
2023 | Copenhagen | International | A35K | 2 | 0.080199 | 0.00075114 | 6.1254 | 6.7831 | 94.2102 | 2165.7513 | 0.1 | 0.0067603 | 65.6915 | 2.1658 | 0.18631 | 0.0075114
2023 | Copenhagen | International | AN12 | 13 | 0 | 0.023304 | 5.8905 | 1.4047 | 19.5096 | 448.4961 | 0.1 | 0.20974 | 3.4094 | 0.4485 | 0 | 0.23304
2023 | Copenhagen | International | ASTR | 1 | 0.014522 | 0.059453 | 3.4938 | 0.5087 | 7.0653 | 162.4197 | 0.1 | 0.53508 | 1.6104 | 0.16242 | 0.028957 | 0.59453
2023 | Copenhagen | International | AT43 | 35 | 0 | 1.3526e-06 | 2.3944 | 0.42363 | 5.8838 | 135.2592 | 0.1 | 1.2173e-05 | 1.0442 | 0.13526 | 0 | 1.3526e-05
2023 | Copenhagen | International | AT72 | 184 | 0 | 1.6051e-06 | 1.727 | 0.50271 | 6.9821 | 160.5073 | 0.1 | 1.4446e-05 | 1.5229 | 0.16051 | 0 | 1.6051e-05
2023 | Copenhagen | International | AT76 | 2250 | 0 | 1.688e-06 | 1.7808 | 0.52867 | 7.3427 | 168.7966 | 0.1 | 1.5192e-05 | 1.6795 | 0.1688 | 0 | 1.688e-05
2023 | Copenhagen | International | B190 | 2 | 0 | 0.24714 | 7.5795 | 0.28144 | 3.9089 | 89.8608 | 0.1 | 2.2243 | 0.37093 | 0.089861 | 0 | 2.4714
2023 | Copenhagen | International | B38M | 8388 | 0.00073132 | 0.013107 | 3.3398 | 2.0451 | 28.4048 | 652.9836 | 0.1 | 0.11796 | 12.3016 | 0.65298 | 0.034911 | 0.13107
2023 | Copenhagen | International | B39M | 79 | 0.00073132 | 0.013107 | 3.3398 | 2.0451 | 28.4048 | 652.9836 | 0.1 | 0.11796 | 12.3016 | 0.65298 | 0.034911 | 0.13107
2023 | Copenhagen | International | B701 | 3 | 0.61245 | 7.2719 | 70.7266 | 5.1461 | 71.4734 | 1643.0667 | 0.1 | 65.4467 | 10.4076 | 1.6431 | 1.3627 | 72.7186
2023 | Copenhagen | International | B733 | 46 | 0.015032 | 0.062314 | 9.8272 | 2.1617 | 30.0235 | 690.1964 | 0.1 | 0.56083 | 6.8263 | 0.6902 | 0.054302 | 0.62314
2023 | Copenhagen | International | B734 | 786 | 0.024094 | 0.042963 | 8.4644 | 2.4916 | 34.6059 | 795.5378 | 0.1 | 0.38667 | 9.1848 | 0.79554 | 0.06728 | 0.42963
2023 | Copenhagen | International | B735 | 4 | 0.015032 | 0.062314 | 9.8272 | 2.1617 | 30.0235 | 690.1964 | 0.1 | 0.56083 | 6.8263 | 0.6902 | 0.054302 | 0.62314
2023 | Copenhagen | International | B737 | 478 | 0.026036 | 0.06507 | 6.0354 | 2.3036 | 31.9945 | 735.5056 | 0.1 | 0.58563 | 9.9051 | 0.73551 | 0.069507 | 0.6507
2023 | Copenhagen | International | B738 | 18215 | 0.026036 | 0.06507 | 6.0354 | 2.3036 | 31.9945 | 735.5056 | 0.1 | 0.58563 | 9.9051 | 0.73551 | 0.069507 | 0.6507
2023 | Copenhagen | International | B739 | 189 | 0.030613 | 0.054712 | 5.329 | 2.4702 | 34.3077 | 788.6822 | 0.1 | 0.49241 | 11.8628 | 0.78868 | 0.076373 | 0.54712
2023 | Copenhagen | International | B742 | 1 | 0.1214 | 0.24287 | 21.0428 | 8.7945 | 122.1457 | 2807.9468 | 0.1 | 2.1859 | 46.6294 | 2.8079 | 0.29956 | 2.4287
2023 | Copenhagen | International | B752 | 1052 | 0.15189 | 0.012657 | 9.2586 | 3.8066 | 52.8693 | 1215.3858 | 0.1 | 0.11391 | 14.3357 | 1.2154 | 0.21319 | 0.12657
2023 | Copenhagen | International | B753 | 174 | 0.16651 | 0.0086652 | 8.7898 | 4.0974 | 56.9088 | 1308.2473 | 0.1 | 0.077987 | 17.1431 | 1.3082 | 0.23308 | 0.086652
2023 | Copenhagen | International | B762 | 5 | 0.01975 | 0.087165 | 10.118 | 4.2815 | 59.4646 | 1367.003 | 0.1 | 0.78448 | 17.6899 | 1.367 | 0.096387 | 0.87165
2023 | Copenhagen | International | B763 | 393 | 0.03894 | 0.55983 | 22.1547 | 4.8905 | 67.9232 | 1561.4536 | 0.1 | 5.0385 | 26.0408 | 1.5615 | 0.15573 | 5.5983
2023 | Copenhagen | International | B772 | 46 | 0.013998 | 0.18008 | 20.6739 | 6.0974 | 84.6857 | 1946.7969 | 0.1 | 1.6207 | 45.5021 | 1.9468 | 0.12414 | 1.8008
2023 | Copenhagen | International | B77L | 12 | 0.028729 | 0.29141 | 28.4346 | 8.2306 | 114.3134 | 2627.8949 | 0.1 | 2.6226 | 66.6906 | 2.6279 | 0.17953 | 2.9141
2023 | Copenhagen | International | B77W | 722 | 0.028729 | 0.29141 | 28.4346 | 8.2306 | 114.3134 | 2627.8949 | 0.1 | 2.6226 | 66.6906 | 2.6279 | 0.17953 | 2.9141
2023 | Copenhagen | International | B788 | 432 | 0.019815 | 0.034094 | 10.6144 | 4.5937 | 63.8017 | 1466.7061 | 0.1 | 0.30684 | 17.3477 | 1.4667 | 0.095728 | 0.34094
2023 | Copenhagen | International | B789 | 456 | 0.019815 | 0.034094 | 10.6144 | 4.5937 | 63.8017 | 1466.7061 | 0.1 | 0.30684 | 17.3477 | 1.4667 | 0.095728 | 0.34094
2023 | Copenhagen | International | B78X | 2 | 0.0055065 | 0.02174 | 7.486 | 5.2781 | 73.3073 | 1685.226 | 0.1 | 0.19566 | 33.58 | 1.6852 | 0.091637 | 0.2174
2023 | Copenhagen | International | BCS1 | 46 | 0.0031039 | 0.0029481 | 3.2744 | 1.6679 | 23.1651 | 532.5315 | 0.1 | 0.026533 | 7.4963 | 0.53253 | 0.029913 | 0.029481
2023 | Copenhagen | International | BCS3 | 2427 | 0.0019666 | 0.0026216 | 3.3622 | 1.4815 | 20.5768 | 473.03 | 0.1 | 0.023595 | 5.9729 | 0.47303 | 0.025794 | 0.026216
2023 | Copenhagen | International | BE20 | 26 | 0 | 0.047244 | 2.2342 | 0.20087 | 2.7899 | 64.1359 | 0.1 | 0.4252 | 0.28347 | 0.064136 | 0 | 0.47244
2023 | Copenhagen | International | BE40 | 18 | 0.015845 | 0.85458 | 9.398 | 0.50948 | 7.0761 | 162.6698 | 0.1 | 7.6912 | 0.92091 | 0.16267 | 0.099238 | 8.5458
2023 | Copenhagen | International | C500 | 88 | 0.0095814 | 0.27828 | 8.1283 | 0.38397 | 5.333 | 122.5973 | 0.1 | 2.5046 | 0.49298 | 0.1226 | 0.038221 | 2.7828
2023 | Copenhagen | International | C510 | 18 | 0 | 0.13646 | 2.1239 | 0.21585 | 2.998 | 68.9189 | 0.1 | 1.2282 | 0.46211 | 0.068919 | 0.016459 | 1.3646
2023 | Copenhagen | International | C550 | 39 | 0 | 0.49878 | 8.7058 | 0.48566 | 6.7452 | 155.0625 | 0.1 | 4.489 | 0.69953 | 0.15506 | 0.048803 | 4.9878
2023 | Copenhagen | International | C560 | 10 | 0.015845 | 0.85458 | 9.398 | 0.50948 | 7.0761 | 162.6698 | 0.1 | 7.6912 | 0.92091 | 0.16267 | 0.099238 | 8.5458
2023 | Copenhagen | International | C56X | 130 | 0 | 0.49878 | 8.7058 | 0.48566 | 6.7452 | 155.0625 | 0.1 | 4.489 | 0.69953 | 0.15506 | 0.048803 | 4.9878
2023 | Copenhagen | International | C650 | 31 | 0.014522 | 0.059453 | 3.4938 | 0.5087 | 7.0653 | 162.4197 | 0.1 | 0.53508 | 1.6104 | 0.16242 | 0.028957 | 0.59453
2023 | Copenhagen | International | C680 | 28 | 0.0051208 | 0.042363 | 4.0993 | 0.7525 | 10.4514 | 240.2613 | 0.1 | 0.38127 | 2.8465 | 0.24026 | 0.019501 | 0.42363
2023 | Copenhagen | International | C68A | 61 | 0.0051208 | 0.042363 | 4.0993 | 0.7525 | 10.4514 | 240.2613 | 0.1 | 0.38127 | 2.8465 | 0.24026 | 0.019501 | 0.42363
2023 | Copenhagen | International | C700 | 2 | 0.04304 | 0.011741 | 3.6407 | 0.87528 | 12.1566 | 279.4629 | 0.1 | 0.10567 | 2.9823 | 0.27946 | 0.058265 | 0.11741
2023 | Copenhagen | International | C750 | 3 | 0.00284 | 0.057653 | 3.5452 | 0.75748 | 10.5206 | 241.852 | 0.1 | 0.51888 | 2.4175 | 0.24185 | 0.018788 | 0.57653
2023 | Copenhagen | International | CL30 | 23 | 0.047436 | 0.015124 | 4.0508 | 0.83187 | 11.5537 | 265.6029 | 0.1 | 0.13612 | 2.623 | 0.2656 | 0.06215 | 0.15124
2023 | Copenhagen | International | CL60 | 85 | 0.0035547 | 0.0021173 | 4.2793 | 1.3177 | 18.3018 | 420.7311 | 0.1 | 0.019056 | 3.9971 | 0.42073 | 0.024819 | 0.021173
2023 | Copenhagen | International | CRJ2 | 21 | 0.017266 | 0.054157 | 5.4621 | 0.90384 | 12.5533 | 288.5824 | 0.1 | 0.48741 | 2.0063 | 0.28858 | 0.035621 | 0.54157
2023 | Copenhagen | International | CRJ9 | 10839 | 0.0027973 | 0.0028196 | 3.1678 | 1.3393 | 18.601 | 427.6092 | 0.1 | 0.025376 | 4.164 | 0.42761 | 0.024479 | 0.028196
2023 | Copenhagen | International | CRJX | 137 | 0.0046796 | 0.00293 | 3.12 | 1.4058 | 19.5253 | 448.8575 | 0.1 | 0.02637 | 4.5844 | 0.44886 | 0.027441 | 0.0293
2023 | Copenhagen | International | D328 | 1 | 0 | 1.6485e-06 | 1.7926 | 0.51631 | 7.171 | 164.8512 | 0.1 | 1.4837e-05 | 1.4961 | 0.16485 | 0 | 1.6485e-05
2023 | Copenhagen | International | DH8D | 759 | 0 | 0.15832 | 3.7272 | 0.87015 | 12.0854 | 277.8258 | 0.1 | 1.4249 | 2.8051 | 0.27783 | 0 | 1.5832
2023 | Copenhagen | International | DHC6 | 1 | 0 | 0.011829 | 1.554 | 0.18 | 2.5 | 57.4703 | 0.1 | 0.10646 | 0.27799 | 0.05747 | 0 | 0.11829
2023 | Copenhagen | International | E120 | 1 | 0 | 1.3196e-06 | 2.6194 | 0.41329 | 5.7402 | 131.9584 | 0.1 | 1.1876e-05 | 0.96001 | 0.13196 | 0 | 1.3196e-05
2023 | Copenhagen | International | E135 | 46 | 0.0077482 | 0.042768 | 4.7082 | 0.82669 | 11.4818 | 263.9492 | 0.1 | 0.38491 | 2.3122 | 0.26395 | 0.023651 | 0.42768
2023 | Copenhagen | International | E145 | 57 | 0.0037296 | 0.035112 | 2.2416 | 0.88884 | 12.345 | 283.793 | 0.1 | 0.316 | 2.9728 | 0.28379 | 0.024136 | 0.35112
2023 | Copenhagen | International | E170 | 80 | 0.0029267 | 0.0028247 | 3.1564 | 1.3443 | 18.6709 | 429.2172 | 0.1 | 0.025423 | 4.1987 | 0.42922 | 0.024691 | 0.028247
2023 | Copenhagen | International | E190 | 1160 | 0.068089 | 0.0035454 | 3.8086 | 1.6604 | 23.0612 | 530.1416 | 0.1 | 0.031909 | 5.9484 | 0.53014 | 0.094969 | 0.035454
2023 | Copenhagen | International | E195 | 3411 | 0.016858 | 0.084657 | 9.126 | 1.8155 | 25.2159 | 579.6766 | 0.1 | 0.76191 | 6.1669 | 0.57968 | 0.052624 | 0.84657
2023 | Copenhagen | International | E290 | 20 | 0.0015184 | 0.004185 | 3.8944 | 1.4229 | 19.7625 | 454.31 | 0.1 | 0.037665 | 5.2515 | 0.45431 | 0.024502 | 0.04185
2023 | Copenhagen | International | E295 | 339 | 0.0015184 | 0.004185 | 3.8944 | 1.4229 | 19.7625 | 454.31 | 0.1 | 0.037665 | 5.2515 | 0.45431 | 0.024502 | 0.04185
2023 | Copenhagen | International | E50P | 12 | 0 | 0.13646 | 2.1239 | 0.21585 | 2.998 | 68.9189 | 0.1 | 1.2282 | 0.46211 | 0.068919 | 0.016459 | 1.3646
2023 | Copenhagen | International | E545 | 2 | 0.041653 | 0.010944 | 3.5924 | 0.8803 | 12.2264 | 281.0672 | 0.1 | 0.098496 | 2.9391 | 0.28107 | 0.056918 | 0.10944
2023 | Copenhagen | International | E55P | 113 | 0 | 0.49878 | 8.7058 | 0.48566 | 6.7452 | 155.0625 | 0.1 | 4.489 | 0.69953 | 0.15506 | 0.048803 | 4.9878
2023 | Copenhagen | International | E75L | 115 | 0.0029267 | 0.0028247 | 3.1564 | 1.3443 | 18.6709 | 429.2172 | 0.1 | 0.025423 | 4.1987 | 0.42922 | 0.024691 | 0.028247
2023 | Copenhagen | International | E75S | 108 | 0.0029267 | 0.0028247 | 3.1564 | 1.3443 | 18.6709 | 429.2172 | 0.1 | 0.025423 | 4.1987 | 0.42922 | 0.024691 | 0.028247
2023 | Copenhagen | International | EA50 | 7 | 0 | 0.13646 | 2.1239 | 0.21585 | 2.998 | 68.9189 | 0.1 | 1.2282 | 0.46211 | 0.068919 | 0.016459 | 1.3646
2023 | Copenhagen | International | F100 | 3 | 0.081985 | 0.040218 | 6.5281 | 2.0544 | 28.5333 | 655.9372 | 0.1 | 0.36196 | 4.9357 | 0.65594 | 0.12099 | 0.40218
2023 | Copenhagen | International | F2TH | 229 | 0 | 0.24902 | 26.666 | 0.92031 | 12.7821 | 293.8422 | 0.1 | 2.2412 | 0.70521 | 0.29384 | 0.034492 | 2.4902
2023 | Copenhagen | International | F50 | 9 | 0 | 1.6022e-06 | 1.8453 | 0.50182 | 6.9697 | 160.2236 | 0.1 | 1.442e-05 | 1.5425 | 0.16022 | 0 | 1.6022e-05
2023 | Copenhagen | International | F900 | 24 | 0.021783 | 0.08918 | 5.2407 | 0.76305 | 10.5979 | 243.6296 | 0.1 | 0.80262 | 2.4156 | 0.24363 | 0.043436 | 0.8918
2023 | Copenhagen | International | FA20 | 3 | 0.014522 | 0.059453 | 3.4938 | 0.5087 | 7.0653 | 162.4197 | 0.1 | 0.53508 | 1.6104 | 0.16242 | 0.028957 | 0.59453
2023 | Copenhagen | International | FA50 | 1 | 0.021783 | 0.08918 | 5.2407 | 0.76305 | 10.5979 | 243.6296 | 0.1 | 0.80262 | 2.4156 | 0.24363 | 0.043436 | 0.8918
2023 | Copenhagen | International | FA7X | 25 | 0.059768 | 0.030245 | 5.8828 | 1.1723 | 16.2819 | 374.2955 | 0.1 | 0.27221 | 3.5099 | 0.3743 | 0.079964 | 0.30245
2023 | Copenhagen | International | FA8X | 11 | 0.058353 | 0.011975 | 4.4762 | 1.2344 | 17.145 | 394.1379 | 0.1 | 0.10777 | 3.933 | 0.39414 | 0.078394 | 0.11975
2023 | Copenhagen | International | G150 | 3 | 0.014522 | 0.059453 | 3.4938 | 0.5087 | 7.0653 | 162.4197 | 0.1 | 0.53508 | 1.6104 | 0.16242 | 0.028957 | 0.59453
2023 | Copenhagen | International | GA5C | 4 | 0.0019588 | 0.0022846 | 2.9088 | 1.4365 | 19.9516 | 458.6571 | 0.1 | 0.020562 | 5.8175 | 0.45866 | 0.025408 | 0.022846
2023 | Copenhagen | International | GA6C | 5 | 0.002351 | 0.0025282 | 2.8175 | 1.4819 | 20.5817 | 473.1433 | 0.1 | 0.022754 | 6.2507 | 0.47314 | 0.026855 | 0.025282
2023 | Copenhagen | International | GL7T | 18 | 0.14265 | 0.023895 | 6.4395 | 1.6433 | 22.823 | 524.6668 | 0.1 | 0.21506 | 5.229 | 0.52467 | 0.17042 | 0.23895
2023 | Copenhagen | International | GLEX | 108 | 0.14265 | 0.023895 | 6.4395 | 1.6433 | 22.823 | 524.6668 | 0.1 | 0.21506 | 5.229 | 0.52467 | 0.17042 | 0.23895
2023 | Copenhagen | International | GLF4 | 48 | 0.029324 | 0.042677 | 6.21 | 1.7504 | 24.3112 | 558.8786 | 0.1 | 0.3841 | 4.7828 | 0.55888 | 0.063436 | 0.42677
2023 | Copenhagen | International | GLF5 | 42 | 0.092144 | 0.02328 | 6.3992 | 1.6422 | 22.8079 | 524.3188 | 0.1 | 0.20952 | 5.2384 | 0.52432 | 0.11986 | 0.2328
2023 | Copenhagen | International | GLF6 | 40 | 0.067509 | 0.058718 | 8.9096 | 1.6901 | 23.4743 | 539.6382 | 0.1 | 0.52846 | 4.897 | 0.53964 | 0.09756 | 0.58718
2023 | Copenhagen | International | H25B | 12 | 0.014522 | 0.059453 | 3.4938 | 0.5087 | 7.0653 | 162.4197 | 0.1 | 0.53508 | 1.6104 | 0.16242 | 0.028957 | 0.59453
2023 | Copenhagen | International | HA4T | 2 | 0.034623 | 0.067938 | 4.2651 | 0.84865 | 11.7868 | 270.9614 | 0.1 | 0.61145 | 2.4669 | 0.27096 | 0.052141 | 0.67938
2023 | Copenhagen | International | HDJT | 4 | 0.013434 | 0.1252 | 4.0742 | 0.47075 | 6.5382 | 150.3034 | 0.1 | 1.1268 | 1.2055 | 0.1503 | 0.036001 | 1.252
2023 | Copenhagen | International | J328 | 5 | 0.0051208 | 0.042363 | 4.0993 | 0.7525 | 10.4514 | 240.2613 | 0.1 | 0.38127 | 2.8465 | 0.24026 | 0.019501 | 0.42363
2023 | Copenhagen | International | LJ40 | 26 | 0.014522 | 0.059453 | 3.4938 | 0.5087 | 7.0653 | 162.4197 | 0.1 | 0.53508 | 1.6104 | 0.16242 | 0.028957 | 0.59453
2023 | Copenhagen | International | LJ75 | 3 | 0.014522 | 0.059453 | 3.4938 | 0.5087 | 7.0653 | 162.4197 | 0.1 | 0.53508 | 1.6104 | 0.16242 | 0.028957 | 0.59453
2023 | Copenhagen | International | MD87 | 1 | 0.042126 | 8.732e-06 | 6.4832 | 2.7349 | 37.9843 | 873.2017 | 0.1 | 7.8588e-05 | 7.978 | 0.8732 | 0.084882 | 8.732e-05
2023 | Copenhagen | International | P180 | 5 | 0 | 0.29888 | 8.2168 | 0.23812 | 3.3072 | 76.0274 | 0.1 | 2.6899 | 0.27201 | 0.076027 | 0 | 2.9888
2023 | Copenhagen | International | P46T | 3 | 0 | 0.0058288 | 0.6286 | 0.068831 | 0.95598 | 21.9766 | 0.1 | 0.052459 | 0.10174 | 0.021977 | 0 | 0.058288
2023 | Copenhagen | International | PAY3 | 1 | 0 | 0.079774 | 5.3333 | 0.22022 | 3.0586 | 70.3132 | 0.1 | 0.71796 | 0.26422 | 0.070313 | 0 | 0.79774
2023 | Copenhagen | International | PC12 | 37 | 0 | 0.12555 | 3.7811 | 0.13584 | 1.8867 | 43.3728 | 0.1 | 1.13 | 0.17628 | 0.043373 | 0 | 1.2555
2023 | Copenhagen | International | PC24 | 31 | 0.013434 | 0.1252 | 4.0742 | 0.47075 | 6.5382 | 150.3034 | 0.1 | 1.1268 | 1.2055 | 0.1503 | 0.036001 | 1.252
2023 | Copenhagen | International | PRM1 | 12 | 0.013434 | 0.1252 | 4.0742 | 0.47075 | 6.5382 | 150.3034 | 0.1 | 1.1268 | 1.2055 | 0.1503 | 0.036001 | 1.252
2023 | Copenhagen | International | S61 | 1 | 0 | 0.0027745 | 15.54 | 0.15245 | 2.1174 | 48.6757 | 0.1 | 0.024971 | 0.38454 | 0.048676 | 0 | 0.027745
2023 | Copenhagen | International | SB20 | 2 | 0 | 0.012549 | 3.1493 | 0.66166 | 9.1897 | 211.2578 | 0.1 | 0.11294 | 1.5248 | 0.21126 | 0 | 0.12549
2023 | Copenhagen | International | SF34 | 523 | 0 | 0.055849 | 1.0784 | 0.30884 | 4.2894 | 98.6071 | 0.1 | 0.50264 | 0.69989 | 0.098607 | 0 | 0.55849
2023 | Copenhagen | International | SF50 | 4 | 0.0067172 | 0.062602 | 2.0371 | 0.23538 | 3.2691 | 75.1517 | 0.1 | 0.56342 | 0.60277 | 0.075152 | 0.018001 | 0.62602
2023 | Copenhagen | International | SH36 | 3 | 0 | 0.21621 | 9.3821 | 0.29883 | 4.1504 | 95.4119 | 0.1 | 1.9459 | 0.41927 | 0.095412 | 0 | 2.1621
2023 | Copenhagen | International | SW4 | 7 | 0 | 0.01403 | 1.5061 | 0.18802 | 2.6114 | 60.0325 | 0.1 | 0.12627 | 0.45954 | 0.060033 | 0 | 0.1403
2023 | Copenhagen | International | TBM7 | 5 | 0 | 0.167 | 4.3242 | 0.11104 | 1.5423 | 35.4542 | 0.1 | 1.503 | 0.11748 | 0.035454 | 0 | 1.67
2023 | Other airports | Domestic | A20N | 279 | 0.00079647 | 0.0051122 | 3.4525 | 1.6258 | 22.5807 | 519.0965 | 0.1 | 0.04601 | 6.4159 | 0.5191 | 0.027181 | 0.051122
2023 | Other airports | Domestic | A21N | 1 | 0.032598 | 0.0058926 | 4.5504 | 1.9045 | 26.4514 | 608.0786 | 0.1 | 0.053033 | 8.7233 | 0.60808 | 0.063827 | 0.058926
2023 | Other airports | Domestic | A319 | 11 | 0.0057489 | 0.11301 | 5.4709 | 1.7382 | 24.1414 | 554.9754 | 0.1 | 1.017 | 6.9547 | 0.55498 | 0.048633 | 1.1301
2023 | Other airports | Domestic | A320 | 567 | 0.013479 | 0.093318 | 4.6704 | 2.0778 | 28.8583 | 663.4086 | 0.1 | 0.83986 | 10.6252 | 0.66341 | 0.060984 | 0.93318
2023 | Other airports | Domestic | A321 | 108 | 0.17241 | 0.0048946 | 3.0028 | 2.7144 | 37.7 | 866.6664 | 0.1 | 0.044052 | 15.5853 | 0.86667 | 0.21628 | 0.048946
2023 | Other airports | Domestic | A332 | 46 | 0.0997 | 0.1179 | 12.2409 | 5.6211 | 78.0711 | 1794.7388 | 0.1 | 1.0611 | 33.5821 | 1.7947 | 0.19639 | 1.179
2023 | Other airports | Domestic | A333 | 2 | 0.0997 | 0.1179 | 12.2409 | 5.6211 | 78.0711 | 1794.7388 | 0.1 | 1.0611 | 33.5821 | 1.7947 | 0.19639 | 1.179
2023 | Other airports | Domestic | A339 | 1 | 0.096446 | 1.4841e-05 | 3.2295 | 4.6482 | 64.5579 | 1484.09 | 0.1 | 0.00013357 | 41.437 | 1.4841 | 0.16912 | 0.00014841
2023 | Other airports | Domestic | AN12 | 32 | 0 | 0.010414 | 2.9661 | 1.0827 | 15.0378 | 345.6965 | 0.1 | 0.093728 | 3.1249 | 0.3457 | 0 | 0.10414
2023 | Other airports | Domestic | AT43 | 457 | 0 | 1.0365e-06 | 1.3347 | 0.32462 | 4.5086 | 103.6455 | 0.1 | 9.3281e-06 | 0.9138 | 0.10365 | 0 | 1.0365e-05
2023 | Other airports | Domestic | AT45 | 723 | 0 | 1.2783e-06 | 0.93436 | 0.40037 | 5.5607 | 127.8332 | 0.1 | 1.1505e-05 | 1.5081 | 0.12783 | 0 | 1.2783e-05
2023 | Other airports | Domestic | AT72 | 651 | 0 | 1.3127e-06 | 1.1543 | 0.41115 | 5.7104 | 131.2733 | 0.1 | 1.1815e-05 | 1.3794 | 0.13127 | 0 | 1.3127e-05
2023 | Other airports | Domestic | AT75 | 1125 | 0 | 1.1901e-06 | 0.80548 | 0.37275 | 5.1771 | 119.0141 | 0.1 | 1.0711e-05 | 1.4351 | 0.11901 | 0 | 1.1901e-05
2023 | Other airports | Domestic | AT76 | 2571 | 0 | 1.27e-06 | 0.96202 | 0.39778 | 5.5247 | 127.0046 | 0.1 | 1.143e-05 | 1.4743 | 0.127 | 0 | 1.27e-05
2023 | Other airports | Domestic | B350 | 16 | 0 | 0.039753 | 2.7914 | 0.18188 | 2.5261 | 58.0717 | 0.1 | 0.35778 | 0.26167 | 0.058072 | 0 | 0.39753
2023 | Other airports | Domestic | B38M | 870 | 0.00070696 | 0.01014 | 2.5021 | 1.8629 | 25.8741 | 594.8075 | 0.1 | 0.091262 | 12.0346 | 0.59481 | 0.031855 | 0.1014
2023 | Other airports | Domestic | B734 | 36 | 0.0209 | 0.025613 | 5.1898 | 2.1089 | 29.2909 | 673.3534 | 0.1 | 0.23052 | 8.6594 | 0.67335 | 0.057033 | 0.25613
2023 | Other airports | Domestic | B737 | 89 | 0.025823 | 0.049138 | 4.575 | 2.0957 | 29.1068 | 669.1215 | 0.1 | 0.44224 | 9.613 | 0.66912 | 0.065061 | 0.49138
2023 | Other airports | Domestic | B738 | 1493 | 0.02582 | 0.048864 | 4.5499 | 2.0921 | 29.0572 | 667.9819 | 0.1 | 0.43978 | 9.608 | 0.66798 | 0.064985 | 0.48864
2023 | Other airports | Domestic | B762 | 8 | 0.019396 | 0.066623 | 7.7369 | 3.9355 | 54.6604 | 1256.5607 | 0.1 | 0.5996 | 17.1907 | 1.2566 | 0.089358 | 0.66623
2023 | Other airports | Domestic | BE20 | 96 | 0 | 0.025131 | 1.2603 | 0.1611 | 2.2376 | 51.4382 | 0.1 | 0.22618 | 0.25604 | 0.051438 | 0 | 0.25131
2023 | Other airports | Domestic | BE30 | 1 | 0 | 0.041321 | 2.8851 | 0.18379 | 2.5526 | 58.6814 | 0.1 | 0.37189 | 0.26291 | 0.058681 | 0 | 0.41321
2023 | Other airports | Domestic | BE9L | 16 | 0 | 0.0051884 | 0.64114 | 0.1102 | 1.5306 | 35.1855 | 0.1 | 0.046696 | 0.18521 | 0.035185 | 0 | 0.051884
2023 | Other airports | Domestic | C208 | 20 | 0 | 0.0047143 | 0.47413 | 0.068695 | 0.95409 | 21.9332 | 0.1 | 0.042428 | 0.11576 | 0.021933 | 0 | 0.047143
2023 | Other airports | Domestic | C25A | 57 | 0.011019 | 0.070619 | 2.478 | 0.38544 | 5.3533 | 123.065 | 0.1 | 0.63557 | 1.1287 | 0.12306 | 0.028884 | 0.70619
2023 | Other airports | Domestic | C25B | 2 | 0.012232 | 0.098037 | 3.2798 | 0.42829 | 5.9485 | 136.7465 | 0.1 | 0.88233 | 1.1673 | 0.13675 | 0.032459 | 0.98037
2023 | Other airports | Domestic | C25C | 1 | 0.010836 | 0.066473 | 2.3568 | 0.37896 | 5.2633 | 120.9959 | 0.1 | 0.59825 | 1.1229 | 0.121 | 0.028344 | 0.66473
2023 | Other airports | Domestic | C25M | 5 | 0.010836 | 0.066473 | 2.3568 | 0.37896 | 5.2633 | 120.9959 | 0.1 | 0.59825 | 1.1229 | 0.121 | 0.028344 | 0.66473
2023 | Other airports | Domestic | C500 | 4 | 0.0070579 | 0.11441 | 3.8448 | 0.28234 | 3.9214 | 90.1467 | 0.1 | 1.0297 | 0.43619 | 0.090147 | 0.023998 | 1.1441
2023 | Other airports | Domestic | C501 | 15 | 0.0081442 | 0.18496 | 5.6888 | 0.32609 | 4.5291 | 104.1166 | 0.1 | 1.6646 | 0.46064 | 0.10412 | 0.030121 | 1.8496
2023 | Other airports | Domestic | C510 | 1 | 0 | 0.10521 | 1.6327 | 0.19002 | 2.6392 | 60.6717 | 0.1 | 0.94686 | 0.43951 | 0.060672 | 0.014126 | 1.0521
2023 | Other airports | Domestic | C525 | 5 | 0.010513 | 0.059172 | 2.1433 | 0.36755 | 5.1048 | 117.3527 | 0.1 | 0.53255 | 1.1126 | 0.11735 | 0.027392 | 0.59172
2023 | Other airports | Domestic | C550 | 8 | 0 | 0.23614 | 4.6142 | 0.36769 | 5.1068 | 117.3972 | 0.1 | 2.1252 | 0.64416 | 0.1174 | 0.030754 | 2.3614
2023 | Other airports | Domestic | C560 | 8 | 0.01299 | 0.49515 | 5.8007 | 0.41496 | 5.7634 | 132.4911 | 0.1 | 4.4564 | 0.87081 | 0.13249 | 0.07273 | 4.9515
2023 | Other airports | Domestic | C56X | 9 | 0 | 0.34369 | 6.2898 | 0.416 | 5.7777 | 132.8216 | 0.1 | 3.0932 | 0.66683 | 0.13282 | 0.038146 | 3.4369
2023 | Other airports | Domestic | C650 | 82 | 0.012301 | 0.036812 | 2.2991 | 0.43026 | 5.9758 | 137.3742 | 0.1 | 0.33131 | 1.5172 | 0.13737 | 0.024113 | 0.36812
2023 | Other airports | Domestic | C680 | 9 | 0.0040556 | 0.015798 | 1.8845 | 0.56167 | 7.8009 | 179.3314 | 0.1 | 0.14218 | 2.587 | 0.17933 | 0.013813 | 0.15798
2023 | Other airports | Domestic | C68A | 2 | 0.0044619 | 0.025933 | 2.7294 | 0.63447 | 8.8121 | 202.5762 | 0.1 | 0.23339 | 2.686 | 0.20258 | 0.015983 | 0.25933
2023 | Other airports | Domestic | CL60 | 49 | 0.0032979 | 0.0014769 | 2.2844 | 1.067 | 14.8195 | 340.6778 | 0.1 | 0.013292 | 3.6521 | 0.34068 | 0.020604 | 0.014769
2023 | Other airports | Domestic | CRJ1 | 1 | 0.016393 | 0.034629 | 3.6839 | 0.82525 | 11.4619 | 263.4913 | 0.1 | 0.31166 | 2.0043 | 0.26349 | 0.032395 | 0.34629
2023 | Other airports | Domestic | CRJ2 | 11 | 0.01707 | 0.032375 | 3.2519 | 0.75838 | 10.5331 | 242.1392 | 0.1 | 0.29137 | 1.8336 | 0.24214 | 0.031807 | 0.32375
2023 | Other airports | Domestic | CRJ9 | 1281 | 0.0026994 | 0.0020674 | 2.1118 | 1.158 | 16.0839 | 369.7453 | 0.1 | 0.018606 | 3.8978 | 0.36975 | 0.021502 | 0.020674
2023 | Other airports | Domestic | CRJX | 32 | 0.004598 | 0.002196 | 2.1432 | 1.229 | 17.0692 | 392.3956 | 0.1 | 0.019764 | 4.319 | 0.3924 | 0.02455 | 0.02196
2023 | Other airports | Domestic | D328 | 1 | 0 | 1.1255e-06 | 0.78802 | 0.35249 | 4.8957 | 112.5453 | 0.1 | 1.0129e-05 | 1.2392 | 0.11255 | 0 | 1.1255e-05
2023 | Other airports | Domestic | DHC6 | 18 | 0 | 0.0052663 | 0.72192 | 0.13626 | 1.8925 | 43.5052 | 0.1 | 0.047397 | 0.24234 | 0.043505 | 0 | 0.052663
2023 | Other airports | Domestic | E170 | 1 | 0.0028665 | 0.0023548 | 2.4999 | 1.2311 | 17.0983 | 393.0653 | 0.1 | 0.021193 | 4.032 | 0.39307 | 0.022832 | 0.023548
2023 | Other airports | Domestic | E190 | 105 | 0.067272 | 0.002903 | 2.9537 | 1.5056 | 20.9117 | 480.7281 | 0.1 | 0.026127 | 5.7705 | 0.48073 | 0.091693 | 0.02903
2023 | Other airports | Domestic | E195 | 653 | 0.016522 | 0.059302 | 6.494 | 1.618 | 22.4723 | 516.6044 | 0.1 | 0.53372 | 5.9342 | 0.5166 | 0.047636 | 0.59302
2023 | Other airports | Domestic | E35L | 1 | 0.0063099 | 0.020338 | 2.4493 | 0.65535 | 9.102 | 209.2417 | 0.1 | 0.18304 | 2.0868 | 0.20924 | 0.018151 | 0.20338
2023 | Other airports | Domestic | E550 | 1 | 0.041171 | 0.0083819 | 2.7359 | 0.78477 | 10.8996 | 250.565 | 0.1 | 0.075437 | 2.8159 | 0.25056 | 0.054785 | 0.083819
2023 | Other airports | Domestic | E55P | 8 | 0 | 0.26845 | 5.1177 | 0.3822 | 5.3084 | 122.0315 | 0.1 | 2.4161 | 0.65097 | 0.12203 | 0.032975 | 2.6845
2023 | Other airports | Domestic | EA50 | 2 | 0 | 0.061893 | 0.95203 | 0.15423 | 2.1421 | 49.2433 | 0.1 | 0.55703 | 0.4082 | 0.049243 | 0.010894 | 0.61893
2023 | Other airports | Domestic | F2TH | 75 | 0 | 0.14445 | 17.6611 | 0.73836 | 10.2549 | 235.746 | 0.1 | 1.3 | 0.65343 | 0.23575 | 0.025195 | 1.4445
2023 | Other airports | Domestic | F50 | 3 | 0 | 1.222e-06 | 1.0267 | 0.38272 | 5.3155 | 122.1956 | 0.1 | 1.0998e-05 | 1.3633 | 0.1222 | 0 | 1.222e-05
2023 | Other airports | Domestic | FA50 | 1 | 0.016685 | 0.037208 | 2.4983 | 0.58298 | 8.097 | 186.138 | 0.1 | 0.33487 | 2.2017 | 0.18614 | 0.032317 | 0.37208
2023 | Other airports | Domestic | FA7X | 33 | 0.03336 | 0.014563 | 2.9734 | 0.92548 | 12.8539 | 295.4926 | 0.1 | 0.13107 | 3.2846 | 0.29549 | 0.048731 | 0.14563
2023 | Other airports | Domestic | FA8X | 68 | 0.035188 | 0.00624 | 2.4307 | 0.99495 | 13.8187 | 317.6715 | 0.1 | 0.05616 | 3.6027 | 0.31767 | 0.051132 | 0.0624
2023 | Other airports | Domestic | G280 | 1 | 0.040166 | 0.0065043 | 1.9928 | 0.6793 | 9.4347 | 216.8887 | 0.1 | 0.058539 | 2.5829 | 0.21689 | 0.052006 | 0.065043
2023 | Other airports | Domestic | GA5C | 2 | 0.0018756 | 0.0019845 | 2.2007 | 1.3035 | 18.1035 | 416.1732 | 0.1 | 0.01786 | 5.5906 | 0.41617 | 0.023226 | 0.019845
2023 | Other airports | Domestic | GA6C | 1 | 0.0022706 | 0.0022726 | 2.1801 | 1.3564 | 18.8385 | 433.0679 | 0.1 | 0.020454 | 6.0319 | 0.43307 | 0.024797 | 0.022726
2023 | Other airports | Domestic | GALX | 6 | 0.0042824 | 0.021454 | 2.3561 | 0.6023 | 8.3652 | 192.3045 | 0.1 | 0.19309 | 2.6422 | 0.1923 | 0.015024 | 0.21454
2023 | Other airports | Domestic | GL5T | 1 | 0.14187 | 0.018265 | 5.0318 | 1.4858 | 20.6361 | 474.393 | 0.1 | 0.16438 | 4.9942 | 0.47439 | 0.16683 | 0.18265
2023 | Other airports | Domestic | GLEX | 2 | 0.141 | 0.012031 | 3.4733 | 1.3115 | 18.2147 | 418.7298 | 0.1 | 0.10827 | 4.7342 | 0.41873 | 0.16285 | 0.12031
2023 | Other airports | Domestic | GLF4 | 1 | 0.028445 | 0.033406 | 4.6917 | 1.5555 | 21.6045 | 496.6541 | 0.1 | 0.30065 | 4.6254 | 0.49665 | 0.058939 | 0.33406
2023 | Other airports | Domestic | GLF5 | 10 | 0.089464 | 0.010989 | 3.2621 | 1.289 | 17.9027 | 411.5567 | 0.1 | 0.098901 | 4.7096 | 0.41156 | 0.1109 | 0.10989
2023 | Other airports | Domestic | H25B | 41 | 0.012939 | 0.043313 | 2.6421 | 0.45278 | 6.2886 | 144.5656 | 0.1 | 0.38982 | 1.544 | 0.14457 | 0.025504 | 0.43313
2023 | Other airports | Domestic | HA4T | 35 | 0.030685 | 0.038211 | 2.5493 | 0.70801 | 9.8335 | 226.0564 | 0.1 | 0.3439 | 2.303 | 0.22606 | 0.044171 | 0.38211
2023 | Other airports | Domestic | HDJT | 2 | 0.011217 | 0.075084 | 2.6086 | 0.39242 | 5.4503 | 125.2932 | 0.1 | 0.67576 | 1.135 | 0.12529 | 0.029467 | 0.75084
2023 | Other airports | Domestic | J328 | 21 | 0.0045286 | 0.027594 | 2.8679 | 0.6464 | 8.9778 | 206.3864 | 0.1 | 0.24834 | 2.7022 | 0.20639 | 0.016339 | 0.27594
2023 | Other airports | Domestic | JS32 | 173 | 0 | 0.034121 | 1.4585 | 0.1814 | 2.5195 | 57.9185 | 0.1 | 0.30709 | 0.4551 | 0.057919 | 0 | 0.34121
2023 | Other airports | Domestic | LJ35 | 3 | 0.011122 | 0.072938 | 2.5458 | 0.38906 | 5.4037 | 124.2221 | 0.1 | 0.65644 | 1.132 | 0.12422 | 0.029187 | 0.72938
2023 | Other airports | Domestic | LJ55 | 1 | 0.011124 | 0.024805 | 1.6655 | 0.38866 | 5.398 | 124.092 | 0.1 | 0.22325 | 1.4678 | 0.12409 | 0.021544 | 0.24805
2023 | Other airports | Domestic | P180 | 27 | 0 | 0.17302 | 4.9318 | 0.19052 | 2.6461 | 60.8291 | 0.1 | 1.5572 | 0.24614 | 0.060829 | 0 | 1.7302
2023 | Other airports | Domestic | P46T | 40 | 0 | 0.0040506 | 0.44237 | 0.059237 | 0.82273 | 18.9134 | 0.1 | 0.036455 | 0.093719 | 0.018913 | 0 | 0.040506
2023 | Other airports | Domestic | PC12 | 201 | 0 | 0.056668 | 1.8146 | 0.1024 | 1.4223 | 32.6958 | 0.1 | 0.51002 | 0.15671 | 0.032696 | 0 | 0.56668
2023 | Other airports | Domestic | PC24 | 1 | 0.012232 | 0.098037 | 3.2798 | 0.42829 | 5.9485 | 136.7465 | 0.1 | 0.88233 | 1.1673 | 0.13675 | 0.032459 | 0.98037
2023 | Other airports | Domestic | S61 | 2764 | 0 | 0.0027745 | 15.54 | 0.15245 | 2.1174 | 48.6757 | 0.1 | 0.024971 | 0.38454 | 0.048676 | 0 | 0.027745
2023 | Other airports | Domestic | SB20 | 2 | 0 | 0.00696 | 1.8876 | 0.53859 | 7.4804 | 171.9625 | 0.1 | 0.06264 | 1.4216 | 0.17196 | 0 | 0.0696
2023 | Other airports | Domestic | SF50 | 4 | 0.0052323 | 0.029044 | 1.0558 | 0.18293 | 2.5407 | 58.4061 | 0.1 | 0.2614 | 0.55555 | 0.058406 | 0.013625 | 0.29044
2023 | Other airports | Domestic | SH36 | 2 | 0 | 0.087301 | 3.9551 | 0.22072 | 3.0656 | 70.4726 | 0.1 | 0.78571 | 0.37029 | 0.070473 | 0 | 0.87301
2023 | Other airports | Domestic | SW4 | 103 | 0 | 0.0081907 | 0.89808 | 0.15391 | 2.1376 | 49.1406 | 0.1 | 0.073716 | 0.42603 | 0.049141 | 0 | 0.081907
2023 | Other airports | Domestic | TBM7 | 1 | 0 | 0.069046 | 1.9167 | 0.07922 | 1.1003 | 25.2937 | 0.1 | 0.62142 | 0.10085 | 0.025294 | 0 | 0.69046
2023 | Other airports | Domestic | TBM9 | 1 | 0 | 0.082222 | 2.2406 | 0.083501 | 1.1597 | 26.6604 | 0.1 | 0.73999 | 0.10308 | 0.02666 | 0 | 0.82222
2023 | Other airports | International | A20N | 293 | 0.0008014 | 0.0053213 | 3.6085 | 1.6484 | 22.8944 | 526.3088 | 0.1 | 0.047892 | 6.4492 | 0.52631 | 0.027552 | 0.053213
2023 | Other airports | International | A21N | 151 | 0.032277 | 0.0053131 | 4.0141 | 1.8347 | 25.4819 | 585.7907 | 0.1 | 0.047818 | 8.6049 | 0.58579 | 0.062379 | 0.053131
2023 | Other airports | International | A306 | 9 | 0.057884 | 0.072765 | 8.6787 | 4.4831 | 62.2652 | 1431.3839 | 0.1 | 0.65489 | 24.4548 | 1.4314 | 0.13753 | 0.72765
2023 | Other airports | International | A310 | 27 | 0.020081 | 0.070016 | 8.0838 | 3.9622 | 55.0304 | 1265.0678 | 0.1 | 0.63014 | 17.4854 | 1.2651 | 0.090657 | 0.70016
2023 | Other airports | International | A319 | 842 | 0.0057687 | 0.1151 | 5.5721 | 1.7487 | 24.2882 | 558.3486 | 0.1 | 1.0359 | 6.9675 | 0.55835 | 0.048947 | 1.151
2023 | Other airports | International | A320 | 2115 | 0.013507 | 0.095798 | 4.7966 | 2.0947 | 29.0928 | 668.8005 | 0.1 | 0.86218 | 10.6483 | 0.6688 | 0.06143 | 0.95798
2023 | Other airports | International | A321 | 1077 | 0.17253 | 0.0049132 | 3.0185 | 2.7192 | 37.7673 | 868.2145 | 0.1 | 0.044219 | 15.5939 | 0.86821 | 0.21648 | 0.049132
2023 | Other airports | International | A332 | 85 | 0.099698 | 0.11783 | 12.234 | 5.6202 | 78.0587 | 1794.4519 | 0.1 | 1.0604 | 33.5807 | 1.7945 | 0.19637 | 1.1783
2023 | Other airports | International | A333 | 1 | 0.0997 | 0.1179 | 12.2409 | 5.6211 | 78.0711 | 1794.7388 | 0.1 | 1.0611 | 33.5821 | 1.7947 | 0.19639 | 1.179
2023 | Other airports | International | A339 | 1 | 0.096446 | 1.4841e-05 | 3.2295 | 4.6482 | 64.5579 | 1484.09 | 0.1 | 0.00013357 | 41.437 | 1.4841 | 0.16912 | 0.00014841
2023 | Other airports | International | A343 | 3 | 0.47259 | 0.18356 | 12.4624 | 5.0332 | 69.9058 | 1607.0297 | 0.1 | 1.652 | 33.0423 | 1.607 | 0.56437 | 1.8356
2023 | Other airports | International | A359 | 10 | 0.10701 | 0.052464 | 11.6325 | 5.4359 | 75.4988 | 1735.6055 | 0.1 | 0.47218 | 38.0379 | 1.7356 | 0.19542 | 0.52464
2023 | Other airports | International | AC90 | 2 | 0 | 0.22362 | 1.4937 | 0.12418 | 1.7247 | 39.649 | 0.1 | 2.0125 | 0.37175 | 0.039649 | 0 | 2.2362
2023 | Other airports | International | AN12 | 14 | 0 | 0.0124 | 3.4167 | 1.1323 | 15.7268 | 361.5353 | 0.1 | 0.1116 | 3.1687 | 0.36154 | 0 | 0.124
2023 | Other airports | International | AN24 | 2 | 0 | 1.3662 | 18.7746 | 0.50871 | 7.0654 | 162.4231 | 0.1 | 12.2954 | 0.25291 | 0.16242 | 0 | 13.6616
2023 | Other airports | International | AN26 | 1 | 0 | 1.7884 | 23.9941 | 0.55582 | 7.7197 | 177.4641 | 0.1 | 16.0957 | 0.26275 | 0.17746 | 0 | 17.8842
2023 | Other airports | International | ASTR | 4 | 0.011816 | 0.031867 | 2.0382 | 0.41312 | 5.7378 | 131.9038 | 0.1 | 0.2868 | 1.4969 | 0.1319 | 0.023055 | 0.31867
2023 | Other airports | International | AT43 | 157 | 0 | 1.1163e-06 | 1.6025 | 0.34964 | 4.8561 | 111.6348 | 0.1 | 1.0047e-05 | 0.94675 | 0.11163 | 0 | 1.1163e-05
2023 | Other airports | International | AT45 | 20 | 0 | 1.2932e-06 | 0.96341 | 0.40502 | 5.6253 | 129.3161 | 0.1 | 1.1638e-05 | 1.5154 | 0.12932 | 0 | 1.2932e-05
2023 | Other airports | International | AT46 | 2 | 0 | 1.3916e-06 | 1.2003 | 0.43586 | 6.0537 | 139.1646 | 0.1 | 1.2525e-05 | 1.534 | 0.13916 | 0 | 1.3916e-05
2023 | Other airports | International | AT72 | 144 | 0 | 1.3839e-06 | 1.2938 | 0.43345 | 6.0202 | 138.3945 | 0.1 | 1.2456e-05 | 1.4144 | 0.13839 | 0 | 1.3839e-05
2023 | Other airports | International | AT75 | 60 | 0 | 1.1986e-06 | 0.822 | 0.37539 | 5.2138 | 119.8573 | 0.1 | 1.0787e-05 | 1.4392 | 0.11986 | 0 | 1.1986e-05
2023 | Other airports | International | AT76 | 407 | 0 | 1.3201e-06 | 1.0602 | 0.41347 | 5.7427 | 132.015 | 0.1 | 1.1881e-05 | 1.4989 | 0.13201 | 0 | 1.3201e-05
2023 | Other airports | International | B350 | 80 | 0 | 0.037106 | 2.6331 | 0.17866 | 2.4813 | 57.042 | 0.1 | 0.33396 | 0.25958 | 0.057042 | 0 | 0.37106
2023 | Other airports | International | B38M | 1392 | 0.00070543 | 0.0099534 | 2.4493 | 1.8515 | 25.7148 | 591.144 | 0.1 | 0.089581 | 12.0178 | 0.59114 | 0.031663 | 0.099534
2023 | Other airports | International | B39M | 1 | 0.00070885 | 0.01037 | 2.567 | 1.8771 | 26.0704 | 599.3206 | 0.1 | 0.093334 | 12.0553 | 0.59932 | 0.032092 | 0.1037
2023 | Other airports | International | B732 | 89 | 0.12581 | 0.055804 | 3.6637 | 2.4064 | 33.422 | 768.3228 | 0.1 | 0.50224 | 7.6347 | 0.76832 | 0.17883 | 0.55804
2023 | Other airports | International | B733 | 56 | 0.01344 | 0.047327 | 7.566 | 1.9558 | 27.1642 | 624.4648 | 0.1 | 0.42595 | 6.5699 | 0.62446 | 0.048568 | 0.47327
2023 | Other airports | International | B734 | 793 | 0.021827 | 0.03065 | 6.1404 | 2.22 | 30.8338 | 708.8227 | 0.1 | 0.27585 | 8.8119 | 0.70882 | 0.060007 | 0.3065
2023 | Other airports | International | B735 | 6 | 0.012251 | 0.036135 | 5.8773 | 1.8021 | 25.0288 | 575.3745 | 0.1 | 0.32521 | 6.3785 | 0.57537 | 0.044285 | 0.36135
2023 | Other airports | International | B737 | 394 | 0.025823 | 0.049111 | 4.5725 | 2.0953 | 29.1019 | 669.0101 | 0.1 | 0.442 | 9.6125 | 0.66901 | 0.065053 | 0.49111
2023 | Other airports | International | B738 | 7380 | 0.025814 | 0.048457 | 4.5126 | 2.0868 | 28.9834 | 666.2849 | 0.1 | 0.43611 | 9.6005 | 0.66628 | 0.064871 | 0.48457
2023 | Other airports | International | B739 | 72 | 0.030408 | 0.042585 | 4.129 | 2.2702 | 31.531 | 724.8515 | 0.1 | 0.38326 | 11.5628 | 0.72485 | 0.072295 | 0.42585
2023 | Other airports | International | B742 | 6 | 0.11911 | 0.19279 | 16.6158 | 8.2177 | 114.1352 | 2623.798 | 0.1 | 1.7351 | 46.0033 | 2.6238 | 0.28517 | 1.9279
2023 | Other airports | International | B744 | 3 | 0.25384 | 0.14479 | 12.1239 | 9.9891 | 138.738 | 3189.3803 | 0.1 | 1.3031 | 94.5684 | 3.1894 | 0.47458 | 1.4479
2023 | Other airports | International | B752 | 222 | 0.14973 | 0.0099025 | 7.1846 | 3.4871 | 48.4316 | 1113.3699 | 0.1 | 0.089123 | 13.8868 | 1.1134 | 0.20586 | 0.099025
2023 | Other airports | International | B753 | 3 | 0.16423 | 0.0071626 | 6.8322 | 3.7613 | 52.2401 | 1200.9213 | 0.1 | 0.064464 | 16.6515 | 1.2009 | 0.22546 | 0.071626
2023 | Other airports | International | B762 | 54 | 0.019409 | 0.067383 | 7.8251 | 3.9484 | 54.8383 | 1260.6495 | 0.1 | 0.60645 | 17.2091 | 1.2606 | 0.089618 | 0.67383
2023 | Other airports | International | B763 | 200 | 0.038526 | 0.4245 | 16.9812 | 4.526 | 62.8614 | 1445.0896 | 0.1 | 3.8205 | 25.608 | 1.4451 | 0.14127 | 4.245
2023 | Other airports | International | B772 | 3 | 0.012428 | 0.13721 | 15.8763 | 5.6179 | 78.0267 | 1793.7161 | 0.1 | 1.2349 | 44.6862 | 1.7937 | 0.11243 | 1.3721
2023 | Other airports | International | B773 | 4 | 0.059769 | 0.036867 | 7.3411 | 6.7276 | 93.4389 | 2148.0209 | 0.1 | 0.33181 | 50.5987 | 2.148 | 0.1676 | 0.36867
2023 | Other airports | International | B77L | 30 | 0.027266 | 0.22137 | 21.7741 | 7.6273 | 105.9344 | 2435.273 | 0.1 | 1.9923 | 65.6291 | 2.4353 | 0.16432 | 2.2137
2023 | Other airports | International | BCS1 | 2 | 0.0030727 | 0.0024962 | 2.5197 | 1.5264 | 21.1994 | 487.3416 | 0.1 | 0.022466 | 7.2252 | 0.48734 | 0.027642 | 0.024962
2023 | Other airports | International | BCS3 | 232 | 0.001935 | 0.002225 | 2.5967 | 1.3573 | 18.8514 | 433.3662 | 0.1 | 0.020025 | 5.7508 | 0.43337 | 0.023796 | 0.02225
2023 | Other airports | International | BE20 | 154 | 0 | 0.024502 | 1.2325 | 0.15997 | 2.2218 | 51.0766 | 0.1 | 0.22052 | 0.25526 | 0.051077 | 0 | 0.24502
2023 | Other airports | International | BE30 | 3 | 0 | 0.044618 | 3.0823 | 0.18781 | 2.6084 | 59.964 | 0.1 | 0.40156 | 0.26551 | 0.059964 | 0 | 0.44618
2023 | Other airports | International | BE40 | 15 | 0.012643 | 0.45138 | 5.3626 | 0.40345 | 5.6035 | 128.8158 | 0.1 | 4.0624 | 0.86471 | 0.12882 | 0.069501 | 4.5138
2023 | Other airports | International | BE9L | 19 | 0 | 0.0051472 | 0.63629 | 0.10993 | 1.5268 | 35.0978 | 0.1 | 0.046325 | 0.18497 | 0.035098 | 0 | 0.051472
2023 | Other airports | International | C208 | 28 | 0 | 0.0035651 | 0.36454 | 0.063687 | 0.88454 | 20.3342 | 0.1 | 0.032086 | 0.11178 | 0.020334 | 0 | 0.035651
2023 | Other airports | International | C25A | 170 | 0.011058 | 0.071504 | 2.5039 | 0.38682 | 5.3725 | 123.5067 | 0.1 | 0.64354 | 1.13 | 0.12351 | 0.029 | 0.71504
2023 | Other airports | International | C25B | 51 | 0.011829 | 0.088918 | 3.0131 | 0.41404 | 5.7505 | 132.1961 | 0.1 | 0.80026 | 1.1545 | 0.1322 | 0.03127 | 0.88918
2023 | Other airports | International | C25C | 22 | 0.010519 | 0.059328 | 2.1478 | 0.36779 | 5.1082 | 117.4305 | 0.1 | 0.53395 | 1.1128 | 0.11743 | 0.027412 | 0.59328
2023 | Other airports | International | C25M | 14 | 0.011282 | 0.076567 | 2.6519 | 0.39474 | 5.4824 | 126.033 | 0.1 | 0.6891 | 1.1371 | 0.12603 | 0.02966 | 0.76567
2023 | Other airports | International | C425 | 2 | 0 | 0.0044727 | 0.50472 | 0.098896 | 1.3736 | 31.5759 | 0.1 | 0.040254 | 0.17107 | 0.031576 | 0 | 0.044727
2023 | Other airports | International | C441 | 2 | 0 | 0.20826 | 1.6102 | 0.1237 | 1.718 | 39.4952 | 0.1 | 1.8744 | 0.35675 | 0.039495 | 0 | 2.0826
2023 | Other airports | International | C500 | 4 | 0.0074442 | 0.1395 | 4.5006 | 0.2979 | 4.1375 | 95.1153 | 0.1 | 1.2555 | 0.44488 | 0.095115 | 0.026176 | 1.395
2023 | Other airports | International | C501 | 2 | 0.0084903 | 0.20743 | 6.2762 | 0.34003 | 4.7226 | 108.5663 | 0.1 | 1.8668 | 0.46842 | 0.10857 | 0.032071 | 2.0743
2023 | Other airports | International | C510 | 28 | 0 | 0.086498 | 1.3387 | 0.17456 | 2.4245 | 55.7353 | 0.1 | 0.77848 | 0.42598 | 0.055735 | 0.01273 | 0.86498
2023 | Other airports | International | C525 | 99 | 0.010923 | 0.068448 | 2.4145 | 0.38205 | 5.3062 | 121.9816 | 0.1 | 0.61603 | 1.1257 | 0.12198 | 0.028601 | 0.68448
2023 | Other airports | International | C550 | 65 | 0 | 0.2476 | 4.7929 | 0.37284 | 5.1783 | 119.0416 | 0.1 | 2.2284 | 0.64658 | 0.11904 | 0.031542 | 2.476
2023 | Other airports | International | C551 | 5 | 0.0084684 | 0.15777 | 4.508 | 0.36304 | 5.0422 | 115.9117 | 0.1 | 1.4199 | 0.69813 | 0.11591 | 0.031822 | 1.5777
2023 | Other airports | International | C560 | 30 | 0.013017 | 0.49852 | 5.8344 | 0.41585 | 5.7757 | 132.7737 | 0.1 | 4.4867 | 0.87128 | 0.13277 | 0.072978 | 4.9852
2023 | Other airports | International | C56X | 128 | 0 | 0.25333 | 4.8821 | 0.37541 | 5.214 | 119.8631 | 0.1 | 2.28 | 0.64779 | 0.11986 | 0.031936 | 2.5333
2023 | Other airports | International | C650 | 195 | 0.012934 | 0.043256 | 2.6391 | 0.45258 | 6.2859 | 144.5029 | 0.1 | 0.38931 | 1.5437 | 0.1445 | 0.025492 | 0.43256
2023 | Other airports | International | C680 | 91 | 0.0041634 | 0.018488 | 2.1087 | 0.58099 | 8.0693 | 185.5004 | 0.1 | 0.16639 | 2.6132 | 0.1855 | 0.014389 | 0.18488
2023 | Other airports | International | C68A | 47 | 0.004541 | 0.027903 | 2.8937 | 0.64862 | 9.0087 | 207.0955 | 0.1 | 0.25113 | 2.7052 | 0.2071 | 0.016405 | 0.27903
2023 | Other airports | International | C750 | 1 | 0.0024658 | 0.04377 | 2.6942 | 0.68353 | 9.4935 | 218.2403 | 0.1 | 0.39393 | 2.3433 | 0.21824 | 0.016402 | 0.4377
2023 | Other airports | International | CL30 | 19 | 0.042362 | 0.0062087 | 1.6988 | 0.61025 | 8.4757 | 194.844 | 0.1 | 0.055878 | 2.3464 | 0.19484 | 0.053062 | 0.062087
2023 | Other airports | International | CL60 | 137 | 0.0033474 | 0.0016005 | 2.6693 | 1.1154 | 15.4914 | 356.125 | 0.1 | 0.014404 | 3.7186 | 0.35612 | 0.021417 | 0.016005
2023 | Other airports | International | CRJ2 | 107 | 0.017141 | 0.040275 | 4.0536 | 0.81114 | 11.2658 | 258.9849 | 0.1 | 0.36248 | 1.8962 | 0.25898 | 0.03319 | 0.40275
2023 | Other airports | International | CRJ9 | 1825 | 0.0027271 | 0.00228 | 2.4103 | 1.2093 | 16.7954 | 386.1005 | 0.1 | 0.02052 | 3.973 | 0.3861 | 0.022343 | 0.0228
2023 | Other airports | International | CRJX | 8 | 0.0046257 | 0.0024454 | 2.475 | 1.2891 | 17.9035 | 411.5758 | 0.1 | 0.022008 | 4.4091 | 0.41158 | 0.025532 | 0.024454
2023 | Other airports | International | D228 | 4 | 0 | 0.28459 | 1.8672 | 0.13094 | 1.8186 | 41.8068 | 0.1 | 2.5613 | 0.37613 | 0.041807 | 0 | 2.8459
2023 | Other airports | International | D328 | 59 | 0 | 1.4073e-06 | 1.3294 | 0.44078 | 6.122 | 140.7345 | 0.1 | 1.2666e-05 | 1.3776 | 0.14073 | 0 | 1.4073e-05
2023 | Other airports | International | DH8C | 2 | 0 | 1.3125e-06 | 1.1672 | 0.41109 | 5.7095 | 131.2532 | 0.1 | 1.1813e-05 | 1.3744 | 0.13125 | 0 | 1.3125e-05
2023 | Other airports | International | DH8D | 148 | 0 | 0.12334 | 2.9285 | 0.77861 | 10.814 | 248.5975 | 0.1 | 1.1101 | 2.7191 | 0.2486 | 0 | 1.2334
2023 | Other airports | International | DHC6 | 2 | 0 | 0.0065259 | 0.88161 | 0.14465 | 2.0091 | 46.1855 | 0.1 | 0.058733 | 0.24918 | 0.046185 | 0 | 0.065259
2023 | Other airports | International | E110 | 1 | 0 | 0.0017219 | 0.27009 | 0.13525 | 1.8784 | 43.182 | 0.1 | 0.015497 | 0.25736 | 0.043182 | 0 | 0.017219
2023 | Other airports | International | E121 | 5 | 0 | 0.0031948 | 0.48239 | 0.16253 | 2.2574 | 51.8934 | 0.1 | 0.028753 | 0.28856 | 0.051893 | 0 | 0.031948
2023 | Other airports | International | E135 | 1 | 0.0070829 | 0.032393 | 3.6633 | 0.74743 | 10.381 | 238.6429 | 0.1 | 0.29153 | 2.2079 | 0.23864 | 0.021107 | 0.32393
2023 | Other airports | International | E145 | 224 | 0.0028559 | 0.02139 | 1.2931 | 0.71761 | 9.9669 | 229.1236 | 0.1 | 0.19251 | 2.7634 | 0.22912 | 0.019739 | 0.2139
2023 | Other airports | International | E170 | 820 | 0.0028647 | 0.0023404 | 2.4798 | 1.2276 | 17.0503 | 391.9618 | 0.1 | 0.021064 | 4.0269 | 0.39196 | 0.022775 | 0.023404
2023 | Other airports | International | E190 | 2137 | 0.067306 | 0.0029302 | 2.9898 | 1.5122 | 21.0024 | 482.8147 | 0.1 | 0.026371 | 5.778 | 0.48281 | 0.091831 | 0.029302
2023 | Other airports | International | E195 | 138 | 0.016593 | 0.064639 | 7.048 | 1.6596 | 23.0498 | 529.8813 | 0.1 | 0.58175 | 5.9831 | 0.52988 | 0.048686 | 0.64639
2023 | Other airports | International | E290 | 8 | 0.0014786 | 0.0032479 | 2.8542 | 1.2762 | 17.7244 | 407.4585 | 0.1 | 0.029231 | 5.0079 | 0.40746 | 0.022111 | 0.032479
2023 | Other airports | International | E295 | 381 | 0.0014775 | 0.003221 | 2.8244 | 1.2719 | 17.6659 | 406.1133 | 0.1 | 0.028989 | 5.0009 | 0.40611 | 0.022042 | 0.03221
2023 | Other airports | International | E35L | 12 | 0.0067905 | 0.027833 | 3.2041 | 0.7126 | 9.8972 | 227.5211 | 0.1 | 0.25049 | 2.1621 | 0.22752 | 0.019989 | 0.27833
2023 | Other airports | International | E50P | 14 | 0 | 0.070268 | 1.0837 | 0.16115 | 2.2382 | 51.4532 | 0.1 | 0.63241 | 0.41425 | 0.051453 | 0.011519 | 0.70268
2023 | Other airports | International | E545 | 1 | 0.040876 | 0.0068171 | 2.2128 | 0.72643 | 10.0892 | 231.9367 | 0.1 | 0.061354 | 2.7406 | 0.23194 | 0.053482 | 0.068171
2023 | Other airports | International | E550 | 12 | 0.040854 | 0.0066981 | 2.1731 | 0.72199 | 10.0276 | 230.5197 | 0.1 | 0.060283 | 2.7349 | 0.23052 | 0.053383 | 0.066981
2023 | Other airports | International | E55P | 136 | 0 | 0.25379 | 4.8892 | 0.37562 | 5.2169 | 119.9286 | 0.1 | 2.2841 | 0.64788 | 0.11993 | 0.031967 | 2.5379
2023 | Other airports | International | E75L | 13 | 0.0027966 | 0.0018087 | 1.7371 | 1.0995 | 15.2713 | 351.0636 | 0.1 | 0.016279 | 3.8384 | 0.35106 | 0.020672 | 0.018087
2023 | Other airports | International | EA50 | 12 | 0 | 0.082785 | 1.2803 | 0.17149 | 2.3819 | 54.7556 | 0.1 | 0.74506 | 0.4233 | 0.054756 | 0.012453 | 0.82785
2023 | Other airports | International | F100 | 1 | 0.079763 | 0.025715 | 3.8916 | 1.6851 | 23.404 | 538.0241 | 0.1 | 0.23143 | 4.6409 | 0.53802 | 0.1121 | 0.25715
2023 | Other airports | International | F2TH | 380 | 0 | 0.15962 | 18.9674 | 0.76475 | 10.6216 | 244.1741 | 0.1 | 1.4366 | 0.66095 | 0.24417 | 0.026544 | 1.5962
2023 | Other airports | International | F50 | 1 | 0 | 1.4022e-06 | 1.4146 | 0.43915 | 6.0994 | 140.2153 | 0.1 | 1.2619e-05 | 1.4482 | 0.14022 | 0 | 1.4022e-05
2023 | Other airports | International | F900 | 6 | 0.017537 | 0.045886 | 2.9562 | 0.61305 | 8.5146 | 195.7382 | 0.1 | 0.41297 | 2.2374 | 0.19574 | 0.034173 | 0.45886
2023 | Other airports | International | FA10 | 1 | 0.010297 | 0.054305 | 2.001 | 0.35994 | 4.9992 | 114.924 | 0.1 | 0.48874 | 1.1058 | 0.11492 | 0.026757 | 0.54305
2023 | Other airports | International | FA20 | 2 | 0.01322 | 0.046176 | 2.7932 | 0.4627 | 6.4264 | 147.733 | 0.1 | 0.41559 | 1.5558 | 0.14773 | 0.026117 | 0.46176
2023 | Other airports | International | FA50 | 10 | 0.018283 | 0.053491 | 3.3575 | 0.6394 | 8.8806 | 204.1508 | 0.1 | 0.48142 | 2.2687 | 0.20415 | 0.0358 | 0.53491
2023 | Other airports | International | FA7X | 116 | 0.031846 | 0.013664 | 2.8065 | 0.91133 | 12.6573 | 290.9729 | 0.1 | 0.12298 | 3.2716 | 0.29097 | 0.04694 | 0.13664
2023 | Other airports | International | FA8X | 108 | 0.030095 | 0.0049791 | 1.981 | 0.94229 | 13.0874 | 300.8593 | 0.1 | 0.044812 | 3.5301 | 0.30086 | 0.045138 | 0.049791
2023 | Other airports | International | G150 | 1 | 0.01322 | 0.046176 | 2.7932 | 0.4627 | 6.4264 | 147.733 | 0.1 | 0.41559 | 1.5558 | 0.14773 | 0.026117 | 0.46176
2023 | Other airports | International | G280 | 4 | 0.0404 | 0.0077893 | 2.3885 | 0.71995 | 9.9993 | 229.8683 | 0.1 | 0.070104 | 2.6343 | 0.22987 | 0.052954 | 0.077893
2023 | Other airports | International | GA6C | 3 | 0.0021682 | 0.0019469 | 1.3676 | 1.1964 | 16.6163 | 381.984 | 0.1 | 0.017522 | 5.753 | 0.38198 | 0.022174 | 0.019469
2023 | Other airports | International | GALX | 12 | 0.0041422 | 0.017959 | 2.0647 | 0.57719 | 8.0166 | 184.2887 | 0.1 | 0.16163 | 2.6081 | 0.18429 | 0.014276 | 0.17959
2023 | Other airports | International | GL5T | 12 | 0.14095 | 0.011677 | 3.3849 | 1.3016 | 18.0775 | 415.5756 | 0.1 | 0.1051 | 4.7195 | 0.41558 | 0.16263 | 0.11677
2023 | Other airports | International | GL7T | 12 | 0.14064 | 0.0094114 | 2.8185 | 1.2382 | 17.1975 | 395.3444 | 0.1 | 0.084702 | 4.625 | 0.39534 | 0.16118 | 0.094114
2023 | Other airports | International | GLEX | 41 | 0.1411 | 0.012696 | 3.6397 | 1.3301 | 18.4734 | 424.6747 | 0.1 | 0.11427 | 4.762 | 0.42467 | 0.16328 | 0.12696
2023 | Other airports | International | GLF4 | 6 | 0.027914 | 0.027801 | 3.7739 | 1.4377 | 19.9682 | 459.0389 | 0.1 | 0.25021 | 4.5302 | 0.45904 | 0.05622 | 0.27801
2023 | Other airports | International | GLF5 | 60 | 0.090691 | 0.01662 | 4.6993 | 1.4508 | 20.1499 | 463.2151 | 0.1 | 0.14958 | 4.9518 | 0.46322 | 0.115 | 0.1662
2023 | Other airports | International | GLF6 | 14 | 0.06423 | 0.025548 | 4.2769 | 1.3439 | 18.6647 | 429.0728 | 0.1 | 0.22993 | 4.5233 | 0.42907 | 0.086821 | 0.25548
2023 | Other airports | International | H25B | 65 | 0.013018 | 0.044122 | 2.6848 | 0.45558 | 6.3275 | 145.4604 | 0.1 | 0.3971 | 1.5473 | 0.14546 | 0.025677 | 0.44122
2023 | Other airports | International | HA4T | 170 | 0.031842 | 0.046942 | 3.0533 | 0.74932 | 10.4072 | 239.2452 | 0.1 | 0.42248 | 2.3512 | 0.23925 | 0.046512 | 0.46942
2023 | Other airports | International | HDJT | 42 | 0.010477 | 0.058366 | 2.1197 | 0.36629 | 5.0874 | 116.9507 | 0.1 | 0.52529 | 1.1115 | 0.11695 | 0.027287 | 0.58366
2023 | Other airports | International | J328 | 526 | 0.0046979 | 0.031817 | 3.22 | 0.67674 | 9.3991 | 216.0719 | 0.1 | 0.28635 | 2.7435 | 0.21607 | 0.017243 | 0.31817
2023 | Other airports | International | JS32 | 169 | 0 | 0.029887 | 1.2867 | 0.17479 | 2.4277 | 55.8092 | 0.1 | 0.26898 | 0.44908 | 0.055809 | 0 | 0.29887
2023 | Other airports | International | JS41 | 79 | 0 | 0.029893 | 1.287 | 0.1748 | 2.4278 | 55.8125 | 0.1 | 0.26904 | 0.44909 | 0.055812 | 0 | 0.29893
2023 | Other airports | International | L410 | 2 | 0 | 0.0033398 | 0.48529 | 0.12619 | 1.7527 | 40.2911 | 0.1 | 0.030058 | 0.23054 | 0.040291 | 0 | 0.033398
2023 | Other airports | International | LJ35 | 23 | 0.011146 | 0.073499 | 2.5622 | 0.38994 | 5.4158 | 124.5023 | 0.1 | 0.66149 | 1.1328 | 0.1245 | 0.02926 | 0.73499
2023 | Other airports | International | LJ40 | 5 | 0.011559 | 0.029243 | 1.8997 | 0.40403 | 5.6115 | 129.0011 | 0.1 | 0.26319 | 1.4861 | 0.129 | 0.022494 | 0.29243
2023 | Other airports | International | LJ45 | 35 | 0.012231 | 0.036097 | 2.2614 | 0.42778 | 5.9414 | 136.5829 | 0.1 | 0.32487 | 1.5143 | 0.13658 | 0.02396 | 0.36097
2023 | Other airports | International | LJ55 | 8 | 0.012043 | 0.034173 | 2.1599 | 0.42111 | 5.8488 | 134.455 | 0.1 | 0.30756 | 1.5064 | 0.13446 | 0.023549 | 0.34173
2023 | Other airports | International | LJ60 | 6 | 0.0055654 | 0.013652 | 1.7053 | 0.61442 | 8.5335 | 196.1736 | 0.1 | 0.12287 | 2.1061 | 0.19617 | 0.016016 | 0.13652
2023 | Other airports | International | P180 | 46 | 0 | 0.18931 | 5.3568 | 0.19668 | 2.7316 | 62.7954 | 0.1 | 1.7038 | 0.24948 | 0.062795 | 0 | 1.8931
2023 | Other airports | International | P46T | 27 | 0 | 0.0036833 | 0.4039 | 0.057255 | 0.79521 | 18.2807 | 0.1 | 0.03315 | 0.092062 | 0.018281 | 0 | 0.036833
2023 | Other airports | International | PAY3 | 3 | 0 | 0.032466 | 2.4133 | 0.16066 | 2.2314 | 51.2971 | 0.1 | 0.29219 | 0.22563 | 0.051297 | 0 | 0.32466
2023 | Other airports | International | PC12 | 596 | 0 | 0.054482 | 1.7522 | 0.10134 | 1.4075 | 32.3569 | 0.1 | 0.49034 | 0.15609 | 0.032357 | 0 | 0.54482
2023 | Other airports | International | PC24 | 49 | 0.011081 | 0.072027 | 2.5192 | 0.38764 | 5.3839 | 123.7677 | 0.1 | 0.64825 | 1.1307 | 0.12377 | 0.029068 | 0.72027
2023 | Other airports | International | PRM1 | 3 | 0.010297 | 0.054305 | 2.001 | 0.35994 | 4.9992 | 114.924 | 0.1 | 0.48874 | 1.1058 | 0.11492 | 0.026757 | 0.54305
2023 | Other airports | International | S61 | 245 | 0 | 0.0027745 | 15.54 | 0.15245 | 2.1174 | 48.6757 | 0.1 | 0.024971 | 0.38454 | 0.048676 | 0 | 0.027745
2023 | Other airports | International | SB20 | 31 | 0 | 0.0079688 | 2.1153 | 0.5608 | 7.7889 | 179.0552 | 0.1 | 0.07172 | 1.4402 | 0.17906 | 0 | 0.079688
2023 | Other airports | International | SF34 | 113 | 0 | 0.043752 | 0.84057 | 0.27424 | 3.8089 | 87.5601 | 0.1 | 0.39376 | 0.67704 | 0.08756 | 0 | 0.43752
2023 | Other airports | International | SF50 | 14 | 0.0053312 | 0.03128 | 1.1212 | 0.18642 | 2.5892 | 59.5215 | 0.1 | 0.28152 | 0.5587 | 0.059521 | 0.013917 | 0.3128
2023 | Other airports | International | SH36 | 5 | 0 | 0.08615 | 3.9066 | 0.22002 | 3.0559 | 70.2498 | 0.1 | 0.77535 | 0.36986 | 0.07025 | 0 | 0.8615
2023 | Other airports | International | SW4 | 182 | 0 | 0.010317 | 1.1195 | 0.16633 | 2.3102 | 53.1071 | 0.1 | 0.092853 | 0.43824 | 0.053107 | 0 | 0.10317
2023 | Other airports | International | T204 | 1 | 0.22582 | 0.062466 | 4.8015 | 3.1165 | 43.2847 | 995.0507 | 0.1 | 0.56219 | 15.3972 | 0.99505 | 0.29256 | 0.62466
2023 | Other airports | International | TBM7 | 11 | 0 | 0.10419 | 2.7806 | 0.090638 | 1.2589 | 28.9394 | 0.1 | 0.93773 | 0.10681 | 0.028939 | 0 | 1.0419
2023 | Other airports | International | TBM8 | 4 | 0 | 0.084473 | 2.4127 | 0.094487 | 1.3123 | 30.1683 | 0.1 | 0.76026 | 0.12265 | 0.030168 | 0 | 0.84473
2023 | Other airports | International | TBM9 | 11 | 0 | 0.072642 | 2.0051 | 0.080388 | 1.1165 | 25.6667 | 0.1 | 0.65377 | 0.10146 | 0.025667 | 0 | 0.72642

## Annex 3B-10-3
Annex 10-3: No. of flights between Danish airports and airports in Greenland and Faroe Islands
Area | Destination | Airport name | Distance NM | Rep Aircraft | 2001 | 2002 | 2003 | 2004 | 2005 | 2006 | 2007 | 2008 | 2009 | 2010 | 2011 | 2012 | 2013 | 2014 | 2015 | 2016 | 2017 | 2018 | 2019 | 2020 | 2021 | 2022 | 2023
Greenland | Narsarsuaq | Billund | 1776.118 | A320 | bar: 2023
Greenland | Narsarsuaq | Billund | 1776.118 | H25B | bar: 2011
Greenland | Narsarsuaq | Billund | 1776.118 | MD87 | bar: 2013
Greenland | Narsarsuaq | Copenhagen | 1882.252 | A319 | bar: 2013
Greenland | Narsarsuaq | Copenhagen | 1882.252 | A320 | bar: 2017
Greenland | Narsarsuaq | Copenhagen | 1882.252 | B733 | bar: 2016
Greenland | Narsarsuaq | Copenhagen | 1882.252 | B737 | 2 | 9 | 10 | 7 | 4 | 2 |  | 5 |  |  | 13 | 24 | 22 | 21 | 23 | 28 | 30 | 31 | 30 |  | 1 | 20 | 37
Greenland | Narsarsuaq | Copenhagen | 1882.252 | B738 | 2006: 3; 2009: 1; 2011: 13; 2012: 3; 2013: 1; 2014: 1; 2015: 2; 2016: 1; 2022: 2; 2023: 7
Greenland | Narsarsuaq | Copenhagen | 1882.252 | B752 | 2001: 68; 2002: 73; 2003: 65; 2004: 63; 2005: 61; 2006: 66; 2007: 77; 2008: 72; 2009: 50; 2010: 39
Greenland | Narsarsuaq | Copenhagen | 1882.252 | CL60 | 2005: 1; 2006: 1; 2007: 1; 2011: 2; 2014: 1; 2016: 2
Greenland | Narsarsuaq | Copenhagen | 1882.252 | F50 | bar: 2004
Greenland | Narsarsuaq | Copenhagen | 1882.252 | FA7X | bar: 2010
Greenland | Narsarsuaq | Copenhagen | 1882.252 | MD82 | 2001: 4
Greenland | Narsarsuaq | Karup | 1755.902 | A320 | bar: 2020
Greenland | Narsarsuaq | Karup | 1755.902 | B733 | bar: 2012
Greenland | Narsarsuaq | Roskilde | 1868.213 | AN12 | bar: 2010
Greenland | Narsarsuaq | Roskilde | 1868.213 | C680 | bar: 2008
Greenland | Narsarsuaq | Roskilde | 1868.213 | CL60 | bar: 2014
Greenland | Narsarsuaq | Sønderborg | 1822.166 | F2TH | bar: 2010; 2012
Greenland | Narsarsuaq | Aalborg | 1750.848 | A320 | bar: 2006; 2018; 2021; 2023
Greenland | Narsarsuaq | Aalborg | 1750.848 | A321 | 2021: 2
Greenland | Narsarsuaq | Aalborg | 1750.848 | B733 | 2007: 3; 2008: 12; 2009: 12; 2010: 1; 2011: 3; 2016: 1
Greenland | Narsarsuaq | Aalborg | 1750.848 | B737 | 2006: 1; 2007: 1; 2010: 1; 2012: 2; 2013: 1; 2014: 2; 2015: 3; 2016: 1; 2017: 2; 2022: 1; 2023: 1
Greenland | Narsarsuaq | Aalborg | 1750.848 | B738 | bar: 2007; 2022
Greenland | Narsarsuaq | Aalborg | 1750.848 | B752 | 2004: 1; 2005: 7; 2006: 6; 2007: 8; 2008: 2
Greenland | Narsarsuaq | Aalborg | 1750.848 | E195 | bar: 2020
Greenland | Narsarsuaq | Aalborg | 1750.848 | F900 | bar: 2005
Greenland | Narsarsuaq | Aalborg | 1750.848 | MD83 | 2009: 2; 2010: 10; 2011: 14; 2012: 12; 2013: 2; 2021: 1
Greenland | Narsarsuaq | Aalborg | 1750.848 | MD87 | bar: 2010
Greenland | Narsarsuaq | Aarhus | 1799.142 | CL60 | bar: 2001
Greenland | Søndre Strømfjord | Billund | 1850.805 | A320 | 2015: 1; 2017: 1; 2019: 1; 2023: 2
Greenland | Søndre Strømfjord | Billund | 1850.805 | A321 | bar: 2018; 2021; 2023
Greenland | Søndre Strømfjord | Billund | 1850.805 | A333 | bar: 2016
Greenland | Søndre Strømfjord | Billund | 1850.805 | B733 | bar: 2010
Greenland | Søndre Strømfjord | Billund | 1850.805 | B737 | bar: 2019
Greenland | Søndre Strømfjord | Billund | 1850.805 | B738 | 2023: 32
Greenland | Søndre Strømfjord | Billund | 1850.805 | B752 | bar: 2022
Greenland | Søndre Strømfjord | Billund | 1850.805 | F2TH | 2006: 1; 2014: 1; 2015: 1; 2016: 1; 2017: 2
Greenland | Søndre Strømfjord | Billund | 1850.805 | F900 | bar: 2001 to 2002
Greenland | Søndre Strømfjord | Billund | 1850.805 | FA7X | bar: 2012
Greenland | Søndre Strømfjord | Billund | 1850.805 | H25B | 2018: 20; 2019: 26; 2020: 14; 2021: 16; 2022: 21; 2023: 29
Greenland | Søndre Strømfjord | Billund | 1850.805 | MD83 | 2010: 1; 2017: 3; 2019: 1; 2021: 1
Greenland | Søndre Strømfjord | Billund | 1850.805 | MD87 | 2012: 2
Greenland | Søndre Strømfjord | Copenhagen | 1940.092 | A20N | 2021: 3
Greenland | Søndre Strømfjord | Copenhagen | 1940.092 | A310 | 2009: 1; 2013: 8
Greenland | Søndre Strømfjord | Copenhagen | 1940.092 | A319 | 2013: 7; 2014: 3; 2015: 6; 2018: 1; 2019: 4; 2022: 3
Greenland | Søndre Strømfjord | Copenhagen | 1940.092 | A320 | 2007: 47; 2008: 44; 2012: 1; 2015: 4; 2016: 3; 2019: 1; 2020: 1; 2022: 4
Greenland | Søndre Strømfjord | Copenhagen | 1940.092 | A321 | 2019: 1; 2021: 2
Greenland | Søndre Strømfjord | Copenhagen | 1940.092 | A332 | 2012: 158; 2013: 226; 2014: 232; 2015: 231; 2016: 256; 2017: 269; 2018: 287; 2019: 262; 2020: 164; 2021: 194; 2022: 230; 2023: 15
Greenland | Søndre Strømfjord | Copenhagen | 1940.092 | A333 |  | 25 | 209 | 207 | 212 | 212 | 219 | 196 | 222 | 219 | 233 | 89 | 1 |  | 1 |  |  | 1 | 15 | 14 | 3 | 28 | 9
Greenland | Søndre Strømfjord | Copenhagen | 1940.092 | A338 | 2022: 5; 2023: 232
Greenland | Søndre Strømfjord | Copenhagen | 1940.092 | A343 | 2003: 1; 2011: 2; 2014: 4; 2015: 2; 2018: 2; 2019: 3; 2020: 1
Greenland | Søndre Strømfjord | Copenhagen | 1940.092 | B733 | bar: 2011
Greenland | Søndre Strømfjord | Copenhagen | 1940.092 | B737 | 1 | 12 |  | 1 |  | 11 | 2 | 2 | 3 | 1 | 8 | 25 | 6 | 9 | 1 |  | 1 | 6 | 5 | 1 | 4 | 3 | 1
Greenland | Søndre Strømfjord | Copenhagen | 1940.092 | B738 | 2006: 23; 2007: 1; 2009: 3; 2010: 2; 2011: 22; 2013: 5; 2015: 1; 2016: 1; 2017: 1; 2021: 2; 2022: 45; 2023: 43
Greenland | Søndre Strømfjord | Copenhagen | 1940.092 | B752 | 2001: 112; 2002: 136; 2003: 22; 2004: 30; 2005: 30; 2006: 26; 2007: 51; 2008: 77; 2009: 57; 2010: 45; 2011: 4; 2013: 4
Greenland | Søndre Strømfjord | Copenhagen | 1940.092 | B763 | 2001: 191; 2002: 167; 2003: 8; 2008: 8; 2009: 1; 2011: 4; 2012: 3; 2015: 1; 2018: 2
Greenland | Søndre Strømfjord | Copenhagen | 1940.092 | B772 | 2023: 3
Greenland | Søndre Strømfjord | Copenhagen | 1940.092 | B789 | bar: 2022
Greenland | Søndre Strømfjord | Copenhagen | 1940.092 | C550 | 2002: 1; 2003: 1; 2004: 1; 2005: 1; 2006: 1; 2007: 1; 2011: 2; 2012: 1; 2013: 1
Greenland | Søndre Strømfjord | Copenhagen | 1940.092 | C560 | bar: 2002
Greenland | Søndre Strømfjord | Copenhagen | 1940.092 | CL60 | 2005: 2; 2007: 2; 2008: 2; 2009: 2; 2013: 1; 2015: 3; 2016: 4; 2017: 1; 2018: 3; 2019: 2; 2021: 1
Greenland | Søndre Strømfjord | Copenhagen | 1940.092 | F2TH | bar: 2014 to 2015
Greenland | Søndre Strømfjord | Copenhagen | 1940.092 | F900 | bar: 2017
Greenland | Søndre Strømfjord | Copenhagen | 1940.092 | FA7X | bar: 2015; 2022
Greenland | Søndre Strømfjord | Copenhagen | 1940.092 | GLF5 | bar: 2022
Greenland | Søndre Strømfjord | Copenhagen | 1940.092 | H25B | bar: 2007; 2015 to 2017; 2019; 2021
Greenland | Søndre Strømfjord | Copenhagen | 1940.092 | IL96 | bar: 2008
Greenland | Søndre Strømfjord | Copenhagen | 1940.092 | L101 | bar: 2006
Greenland | Søndre Strømfjord | Copenhagen | 1940.092 | MD82 | bar: 2009
Greenland | Søndre Strømfjord | Copenhagen | 1940.092 | MD83 | 2016: 1; 2017: 2; 2018: 1; 2021: 1
Greenland | Søndre Strømfjord | Copenhagen | 1940.092 | MD87 | 2015: 2
Greenland | Søndre Strømfjord | Copenhagen | 1940.092 | SH36 | bar: 2008
Greenland | Søndre Strømfjord | Karup | 1824.412 | A320 | bar: 2016
Greenland | Søndre Strømfjord | Karup | 1824.412 | A321 | bar: 2021
Greenland | Søndre Strømfjord | Karup | 1824.412 | IL76 | bar: 2016
Greenland | Søndre Strømfjord | Roskilde | 1929.423 | AN12 | 2007: 1; 2009: 1; 2020: 2
Greenland | Søndre Strømfjord | Roskilde | 1929.423 | CL30 | bar: 2022
Greenland | Søndre Strømfjord | Roskilde | 1929.423 | CL60 | bar: 2023
Greenland | Søndre Strømfjord | Roskilde | 1929.423 | F2TH | bar: 2004; 2009
Greenland | Søndre Strømfjord | Roskilde | 1929.423 | F50 | bar: 2008
Greenland | Søndre Strømfjord | Roskilde | 1929.423 | FA7X | bar: 2018
Greenland | Søndre Strømfjord | Sønderborg | 1901.907 | F2TH |  |  | 12 | 6 | 6 | 4 | 1 | 13 | 11 | 13 | 19 | 10 | 3 | 3 | 3 | 2 | 1
Greenland | Søndre Strømfjord | Sønderborg | 1901.907 | FA50 | bar: 2003
Greenland | Søndre Strømfjord | Sønderborg | 1901.907 | FA7X | bar: 2018; 2021
Greenland | Søndre Strømfjord | Sønderborg | 1901.907 | H25B | 2012: 1; 2015: 2; 2016: 4; 2017: 3
Greenland | Søndre Strømfjord | Aalborg | 1807.004 | A320 | bar: 2020 to 2021
Greenland | Søndre Strømfjord | Aalborg | 1807.004 | A332 | 2014: 3; 2015: 1
Greenland | Søndre Strømfjord | Aalborg | 1807.004 | A333 | 2015: 2; 2016: 3
Greenland | Søndre Strømfjord | Aalborg | 1807.004 | B733 | 2016: 2
Greenland | Søndre Strømfjord | Aalborg | 1807.004 | B737 | bar: 2006; 2017
Greenland | Søndre Strømfjord | Aalborg | 1807.004 | LJ35 | 2008: 4
Greenland | Søndre Strømfjord | Aalborg | 1807.004 | MD83 | bar: 2017
Greenland | Søndre Strømfjord | Aarhus | 1860.352 | H25B | bar: 2013; 2015; 2023
Greenland | Thule | Billund | 2124.282 | IL76 | bar: 2016
Greenland | Thule | Copenhagen | 2181 | A332 | 2013: 13; 2014: 13; 2015: 10; 2016: 9; 2017: 13; 2018: 14; 2019: 13; 2020: 12; 2021: 13; 2022: 10
Greenland | Thule | Copenhagen | 2181 | A333 | 2004: 12; 2005: 13; 2006: 13; 2007: 12; 2008: 12; 2020: 2; 2022: 2
Greenland | Thule | Copenhagen | 2181 | A338 | 2022: 1; 2023: 13
Greenland | Thule | Copenhagen | 2181 | A343 | 2003: 4; 2004: 1
Greenland | Thule | Copenhagen | 2181 | B737 | bar: 2013
Greenland | Thule | Copenhagen | 2181 | B763 | 2001: 12; 2002: 13; 2003: 11
Greenland | Thule | Copenhagen | 2181 | C550 | bar: 2005
Greenland | Thule | Copenhagen | 2181 | MD82 | bar: 2001
Greenland | Thule | Roskilde | 2175.384 | CL60 | bar: 2005
Greenland | Thule | Sønderborg | 2178.192 | F2TH | bar: 2005
Faroe Islands | Vagar | Billund | 671.539 | A319 | 2012: 1; 2013: 47; 2014: 132; 2015: 141; 2016: 147; 2017: 152; 2018: 159; 2019: 135; 2020: 22; 2022: 4
Faroe Islands | Vagar | Billund | 671.539 | A320 | 2016: 1; 2017: 9; 2018: 9; 2019: 40; 2020: 91; 2021: 127; 2022: 179; 2023: 193
Faroe Islands | Vagar | Billund | 671.539 | AN26 | bar: 2020
Faroe Islands | Vagar | Billund | 671.539 | AT43 | 2001: 2
Faroe Islands | Vagar | Billund | 671.539 | AT72 | bar: 2004
Faroe Islands | Vagar | Billund | 671.539 | ATP | bar: 2002
Faroe Islands | Vagar | Billund | 671.539 | B461 | 2001: 34; 2002: 43; 2004: 33; 2005: 102; 2006: 112; 2007: 83; 2008: 56; 2009: 37; 2010: 46; 2011: 60; 2012: 2
Faroe Islands | Vagar | Billund | 671.539 | B462 | 2002: 3; 2003: 56; 2004: 64; 2005: 106; 2006: 96; 2007: 16; 2008: 3
Faroe Islands | Vagar | Billund | 671.539 | B733 | 2001: 140; 2002: 89; 2016: 4
Faroe Islands | Vagar | Billund | 671.539 | B735 | 2002: 37; 2003: 144; 2004: 102; 2006: 1
Faroe Islands | Vagar | Billund | 671.539 | B737 | 2003: 9; 2004: 2; 2017: 2
Faroe Islands | Vagar | Billund | 671.539 | B738 | 2002: 6
Faroe Islands | Vagar | Billund | 671.539 | C25A | bar: 2016; 2018
Faroe Islands | Vagar | Billund | 671.539 | CRJ2 | 2021: 2; 2022: 1
Faroe Islands | Vagar | Billund | 671.539 | CRJ9 | bar: 2022
Faroe Islands | Vagar | Billund | 671.539 | D328 | bar: 2006
Faroe Islands | Vagar | Billund | 671.539 | DH8C | bar: 2012
Faroe Islands | Vagar | Billund | 671.539 | DH8D | bar: 2016; 2022
Faroe Islands | Vagar | Billund | 671.539 | F2TH | bar: 2012; 2022
Faroe Islands | Vagar | Billund | 671.539 | H25B | 2007: 1; 2017: 2; 2018: 3; 2019: 8; 2020: 1; 2021: 4; 2022: 1; 2023: 3
Faroe Islands | Vagar | Billund | 671.539 | J328 | 2006: 1; 2021: 2; 2023: 2
Faroe Islands | Vagar | Billund | 671.539 | MD83 | bar: 2015
Faroe Islands | Vagar | Billund | 671.539 | Piston | bar: 2019
Faroe Islands | Vagar | Billund | 671.539 | RJ1H | 2006: 6; 2007: 116; 2008: 103; 2009: 82; 2010: 11; 2011: 19; 2012: 18; 2013: 59; 2014: 20
Faroe Islands | Vagar | Billund | 671.539 | RJ70 | 2005: 2
Faroe Islands | Vagar | Billund | 671.539 | RJ85 | 2007: 6; 2008: 61; 2009: 79; 2010: 139; 2011: 108; 2012: 156; 2013: 78
Faroe Islands | Vagar | Copenhagen | 768.127 | A20N | 2019: 284; 2020: 464; 2021: 464; 2022: 657; 2023: 383
Faroe Islands | Vagar | Copenhagen | 768.127 | A319 | 2012: 473; 2013: 670; 2014: 753; 2015: 840; 2016: 842; 2017: 387; 2018: 594; 2019: 402; 2020: 112; 2021: 11; 2022: 37
Faroe Islands | Vagar | Copenhagen | 768.127 | A320 | 2016: 15; 2017: 694; 2018: 581; 2019: 586; 2020: 147; 2021: 265; 2022: 306; 2023: 674
Faroe Islands | Vagar | Copenhagen | 768.127 | AN12 | 2005: 1; 2011: 2; 2012: 3; 2013: 3; 2014: 3; 2015: 1; 2016: 1; 2017: 3; 2018: 3; 2020: 2; 2021: 2
Faroe Islands | Vagar | Copenhagen | 768.127 | AT72 | 2004: 4; 2005: 3; 2008: 1
Faroe Islands | Vagar | Copenhagen | 768.127 | B461 | 2001: 488; 2002: 529; 2003: 579; 2004: 664; 2005: 1021; 2006: 1270; 2007: 1070; 2008: 1088; 2009: 1011; 2010: 835
Faroe Islands | Vagar | Copenhagen | 768.127 | B462 | 2011: 82; 2012: 6
Faroe Islands | Vagar | Copenhagen | 768.127 | B733 | 2012: 2
Faroe Islands | Vagar | Copenhagen | 768.127 | B737 | 2001: 364; 2002: 362; 2003: 357; 2004: 307; 2006: 1
Faroe Islands | Vagar | Copenhagen | 768.127 | B738 | 2016: 2
Faroe Islands | Vagar | Copenhagen | 768.127 | B752 | bar: 2015
Faroe Islands | Vagar | Copenhagen | 768.127 | BE20 | 2014: 3; 2016: 1
Faroe Islands | Vagar | Copenhagen | 768.127 | C560 | 2002: 1; 2009: 2; 2010: 2
Faroe Islands | Vagar | Copenhagen | 768.127 | C56X | bar: 2013
Faroe Islands | Vagar | Copenhagen | 768.127 | C650 | bar: 2016; 2022
Faroe Islands | Vagar | Copenhagen | 768.127 | CL60 | 2005: 2; 2010: 1; 2014: 1; 2016: 1; 2017: 1; 2021: 1
Faroe Islands | Vagar | Copenhagen | 768.127 | E135 | bar: 2021
Faroe Islands | Vagar | Copenhagen | 768.127 | F100 | bar: 2014; 2018
Faroe Islands | Vagar | Copenhagen | 768.127 | F2TH | bar: 2015
Faroe Islands | Vagar | Copenhagen | 768.127 | FA50 | 2002: 2
Faroe Islands | Vagar | Copenhagen | 768.127 | GLF4 | bar: 2020
Faroe Islands | Vagar | Copenhagen | 768.127 | GLF5 | bar: 2016
Faroe Islands | Vagar | Copenhagen | 768.127 | H25B | 2005: 3; 2006: 2; 2007: 1; 2008: 1; 2010: 1; 2011: 3; 2012: 1; 2013: 1; 2015: 1; 2017: 1; 2019: 3; 2020: 1
Faroe Islands | Vagar | Copenhagen | 768.127 | JS31 | 2012: 2
Faroe Islands | Vagar | Copenhagen | 768.127 | LJ55 | 2013: 1; 2014: 2
Faroe Islands | Vagar | Copenhagen | 768.127 | MD82 | bar: 2019
Faroe Islands | Vagar | Copenhagen | 768.127 | MD83 | bar: 2021
Faroe Islands | Vagar | Copenhagen | 768.127 | RJ1H | 2010: 93; 2011: 525; 2012: 145; 2013: 67; 2014: 45
Faroe Islands | Vagar | Copenhagen | 768.127 | RJ85 | 2010: 42; 2011: 372; 2012: 215; 2013: 63; 2015: 1
Faroe Islands | Vagar | Copenhagen | 768.127 | SW4 | bar: 2020
Faroe Islands | Vagar | Karup | 646.831 | AN12 | bar: 2021
Faroe Islands | Vagar | Karup | 646.831 | AT43 | bar: 2010
Faroe Islands | Vagar | Karup | 646.831 | AT72 | bar: 2005
Faroe Islands | Vagar | Roskilde | 755.773 | AN12 | bar: 2016 to 2017; 2022
Faroe Islands | Vagar | Roskilde | 755.773 | B462 | bar: 2009
Faroe Islands | Vagar | Roskilde | 755.773 | B734 | bar: 2021
Faroe Islands | Vagar | Roskilde | 755.773 | B735 | bar: 2022
Faroe Islands | Vagar | Roskilde | 755.773 | C510 | bar: 2009; 2019
Faroe Islands | Vagar | Roskilde | 755.773 | C550 | 2021: 2
Faroe Islands | Vagar | Roskilde | 755.773 | CL60 | bar: 2008; 2010; 2022
Faroe Islands | Vagar | Roskilde | 755.773 | F900 | bar: 2008
Faroe Islands | Vagar | Roskilde | 755.773 | FA7X | bar: 2021; 2023
Faroe Islands | Vagar | Roskilde | 755.773 | H25B | bar: 2010
Faroe Islands | Vagar | Roskilde | 755.773 | Piston | bar: 2007 to 2009
Faroe Islands | Vagar | Roskilde | 755.773 | PRM1 | bar: 2021
Faroe Islands | Vagar | Sønderborg | 722.079 | B350 | bar: 2013
Faroe Islands | Vagar | Sønderborg | 722.079 | C525 | 2003: 3
Faroe Islands | Vagar | Sønderborg | 722.079 | CL60 | bar: 2021
Faroe Islands | Vagar | Sønderborg | 722.079 | F2TH | bar: 2012; 2016; 2021
Faroe Islands | Vagar | Sønderborg | 722.079 | FA8X | bar: 2021
Faroe Islands | Vagar | Sønderborg | 722.079 | H25B | 2005: 1; 2007: 6; 2008: 4; 2009: 2; 2010: 2; 2011: 4; 2017: 1
Faroe Islands | Vagar | Sønderborg | 722.079 | Piston | bar: 2018
Faroe Islands | Vagar | Thisted | 604.714 | Piston | bar: 2007; 2016
Faroe Islands | Vagar | Aalborg | 635.038 | A20N | 2020: 14; 2021: 17; 2022: 28; 2023: 43
Faroe Islands | Vagar | Aalborg | 635.038 | A319 | 2014: 2; 2015: 18; 2016: 18; 2017: 20; 2018: 18; 2019: 25; 2020: 4; 2022: 1
Faroe Islands | Vagar | Aalborg | 635.038 | A320 | 2016: 1; 2017: 6; 2018: 2; 2019: 3; 2020: 8; 2021: 12; 2022: 24; 2023: 26
Faroe Islands | Vagar | Aalborg | 635.038 | AN12 | bar: 2014; 2023
Faroe Islands | Vagar | Aalborg | 635.038 | AT72 | bar: 2004
Faroe Islands | Vagar | Aalborg | 635.038 | B461 | bar: 2006
Faroe Islands | Vagar | Aalborg | 635.038 | B462 | 2001: 1; 2002: 2; 2003: 2; 2005: 10; 2006: 26; 2007: 20; 2008: 8; 2009: 18; 2010: 19; 2011: 22; 2012: 9; 2013: 10
Faroe Islands | Vagar | Aalborg | 635.038 | B733 | bar: 2016
Faroe Islands | Vagar | Aalborg | 635.038 | B734 | 2022: 5
Faroe Islands | Vagar | Aalborg | 635.038 | B735 | 2001: 3; 2004: 3; 2005: 2; 2006: 1; 2007: 5; 2008: 3
Faroe Islands | Vagar | Aalborg | 635.038 | B737 | bar: 2001
Faroe Islands | Vagar | Aalborg | 635.038 | B738 | bar: 2021
Faroe Islands | Vagar | Aalborg | 635.038 | C550 | 2008: 1; 2009: 1; 2010: 2; 2012: 1; 2013: 1
Faroe Islands | Vagar | Aalborg | 635.038 | C551 | bar: 2019
Faroe Islands | Vagar | Aalborg | 635.038 | C650 | 2014: 1; 2015: 2; 2016: 2; 2017: 2; 2018: 1; 2019: 3; 2020: 2; 2021: 1; 2022: 3
Faroe Islands | Vagar | Aalborg | 635.038 | CL60 | bar: 2022
Faroe Islands | Vagar | Aalborg | 635.038 | CRJ2 | bar: 2016 to 2018
Faroe Islands | Vagar | Aalborg | 635.038 | E135 | 2022: 2
Faroe Islands | Vagar | Aalborg | 635.038 | E195 | bar: 2020
Faroe Islands | Vagar | Aalborg | 635.038 | H25B | bar: 2018
Faroe Islands | Vagar | Aalborg | 635.038 | LJ25 | 2002: 2
Faroe Islands | Vagar | Aalborg | 635.038 | LJ35 | 2015: 4
Faroe Islands | Vagar | Aalborg | 635.038 | MD87 | 2015: 2
Faroe Islands | Vagar | Aalborg | 635.038 | Piston | 2006: 2
Faroe Islands | Vagar | Aalborg | 635.038 | RJ1H | 2007: 14; 2008: 28; 2009: 15; 2010: 7; 2011: 4; 2012: 11; 2013: 20; 2014: 24
Faroe Islands | Vagar | Aalborg | 635.038 | SW4 | bar: 2006; 2015; 2020; 2023
Faroe Islands | Vagar | Aarhus | 686.14 | B350 | bar: 2011
Faroe Islands | Vagar | Aarhus | 686.14 | B462 | bar: 2004
Faroe Islands | Vagar | Aarhus | 686.14 | RJ85 | bar: 2010; 2013

## Annex 3B-10-4
Annex 10-4: Total distance flown (NM) and average cruise fuel consumption and emission factors per representative aircraft type for cruise flying
Year | Airport name | Flight | Rep Aircraft | NM total | Fuel kg_NM | Fuel GJ_NM | SO2 g_NM | NOx g_NM | VOC g_NM | NMVOC g_NM | CH4 g_NM | CO g_NM | CO2 kg_NM | N2O g_NM | TSP g_NM | BC g_NM
2023 | Copenhagen | Domestic | A20N | 345458.649 | 4.981 | 0.216 | 4.981 | 71.039 | 0.257 | 0.257 | 0 | 10.895 | 15.602 | 0.498 | 0.426 | 0.004
2023 | Copenhagen | Domestic | A21N | 4980.344 | 7.232 | 0.314 | 7.232 | 126.669 | 0.512 | 0.512 | 0 | 29.343 | 22.652 | 0.723 | 0.915 | 0.458
2023 | Copenhagen | Domestic | A319 | 1019.221 | 6.978 | 0.303 | 6.978 | 116.506 | 7.135 | 7.135 | 0 | 34.19 | 21.856 | 0.697 | 0.714 | 0.066
2023 | Copenhagen | Domestic | A320 | 528218.765 | 5.511 | 0.239 | 5.511 | 82.859 | 2.789 | 2.789 | 0 | 13.153 | 17.26 | 0.551 | 0.707 | 0.064
2023 | Copenhagen | Domestic | A321 | 3158.352 | 8.923 | 0.388 | 8.923 | 176.758 | 0.361 | 0.361 | 0 | 15.828 | 27.947 | 0.892 | 1.87 | 1.316
2023 | Copenhagen | Domestic | A332 | 29101.38 | 11.603 | 0.504 | 11.603 | 167.819 | 0.961 | 0.961 | 0 | 15.321 | 36.341 | 1.16 | 1.51 | 0.326
2023 | Copenhagen | Domestic | A333 | 17460.828 | 11.285 | 0.49 | 11.285 | 156.58 | 0.812 | 0.812 | 0 | 15.351 | 35.347 | 1.128 | 1.411 | 0.345
2023 | Copenhagen | Domestic | A338 | 478454.344 | 11.297 | 0.491 | 11.297 | 287.738 | 0.002 | 0.002 | 0 | 11.381 | 35.382 | 1.129 | 1.531 | 0.401
2023 | Copenhagen | Domestic | A343 | 144.239 | 18.456 | 0.802 | 18.456 | 409.943 | 13.308 | 13.308 | 0 | 97.895 | 57.804 | 1.845 | 7.365 | 6.149
2023 | Copenhagen | Domestic | A359 | 147.047 | 16.854 | 0.733 | 16.854 | 456.6 | 2.157 | 2.157 | 0 | 53.875 | 52.786 | 1.685 | 1.836 | 0.796
2023 | Copenhagen | Domestic | AN12 | 294.094 | 8.618 | 0.374 | 8.618 | 103.985 | 0.06 | 0.06 | 0 | 18.159 | 26.993 | 0.861 | 0 | 0
2023 | Copenhagen | Domestic | AT43 | 114331.334 | 2.369 | 0.103 | 2.369 | 24.761 | 0 | 0 | 0 | 10.266 | 7.422 | 0.236 | 0 | 0
2023 | Copenhagen | Domestic | AT76 | 446729.069 | 3.168 | 0.137 | 3.168 | 46.928 | 0 | 0 | 0 | 10.018 | 9.923 | 0.316 | 0 | 0
2023 | Copenhagen | Domestic | B38M | 146824.447 | 6.359 | 0.276 | 6.359 | 117.321 | 0.767 | 0.767 | 0 | 14.263 | 19.916 | 0.635 | 0.42 | 0.002
2023 | Copenhagen | Domestic | B734 | 1026.364 | 7.437 | 0.323 | 7.437 | 111.312 | 2.038 | 2.038 | 0 | 41.236 | 23.294 | 0.743 | 0.668 | 0.172
2023 | Copenhagen | Domestic | B735 | 147.047 | 6.799 | 0.295 | 6.799 | 94.761 | 3.407 | 3.407 | 0 | 51.64 | 21.297 | 0.679 | 0.559 | 0.084
2023 | Copenhagen | Domestic | B737 | 75513.253 | 4.999 | 0.217 | 4.999 | 66.73 | 1.316 | 1.316 | 0 | 8.242 | 15.658 | 0.499 | 0.658 | 0.089
2023 | Copenhagen | Domestic | B738 | 290772.911 | 6.862 | 0.298 | 6.862 | 114.613 | 2.87 | 2.87 | 0 | 23.439 | 21.492 | 0.686 | 0.839 | 0.277
2023 | Copenhagen | Domestic | B752 | 136.939 | 9.932 | 0.432 | 9.932 | 129.733 | 0.507 | 0.507 | 0 | 31.619 | 31.108 | 0.993 | 2.338 | 1.711
2023 | Copenhagen | Domestic | B772 | 5820.276 | 12.942 | 0.562 | 12.942 | 283.732 | 1.94 | 1.94 | 0 | 19.243 | 40.534 | 1.294 | 1.41 | 0.029
2023 | Copenhagen | Domestic | BE20 | 35.215 | 1.348 | 0.058 | 1.348 | 8.73 | 0 | 0 | 0 | 4.307 | 4.223 | 0.134 | 0 | 0
2023 | Copenhagen | Domestic | C550 | 291.933 | 1.696 | 0.073 | 1.696 | 8.728 | 14.764 | 14.764 | 0 | 53.222 | 5.312 | 0.169 | 0.491 | 0
2023 | Copenhagen | Domestic | C560 | 331.561 | 1.927 | 0.083 | 1.927 | 15.137 | 24.597 | 24.597 | 0 | 39.575 | 6.036 | 0.192 | 0.747 | 0.147
2023 | Copenhagen | Domestic | C56X | 300.267 | 2.458 | 0.106 | 2.458 | 21.171 | 4.261 | 4.261 | 0 | 39.182 | 7.699 | 0.245 | 0.515 | 0
2023 | Copenhagen | Domestic | C650 | 4246.478 | 2.649 | 0.115 | 2.649 | 38.947 | 0.776 | 0.776 | 0 | 11.053 | 8.298 | 0.264 | 0.401 | 0.183
2023 | Copenhagen | Domestic | C68A | 147.047 | 2.693 | 0.117 | 2.693 | 43.854 | 0.613 | 0.613 | 0 | 22.109 | 8.434 | 0.269 | 0.202 | 0.029
2023 | Copenhagen | Domestic | CL60 | 5130.921 | 2.94 | 0.127 | 2.94 | 30.912 | 0.17 | 0.17 | 0 | 17.413 | 9.211 | 0.294 | 0.206 | 0.017
2023 | Copenhagen | Domestic | CRJ2 | 318.639 | 3.247 | 0.141 | 3.247 | 28.123 | 1.418 | 1.418 | 0 | 13.548 | 10.172 | 0.324 | 0.419 | 0.188
2023 | Copenhagen | Domestic | CRJ9 | 157847.636 | 4.742 | 0.206 | 4.742 | 55.893 | 0.215 | 0.215 | 0 | 16.754 | 14.853 | 0.474 | 0.324 | 0.02
2023 | Copenhagen | Domestic | CRJX | 1360.89 | 4.574 | 0.198 | 4.574 | 53.313 | 0.218 | 0.218 | 0 | 17.587 | 14.326 | 0.457 | 0.329 | 0.033
2023 | Copenhagen | Domestic | E135 | 194.622 | 3.372 | 0.146 | 3.372 | 38.63 | 0.363 | 0.363 | 0 | 17.577 | 10.561 | 0.337 | 0.303 | 0.084
2023 | Copenhagen | Domestic | E195 | 105736.2 | 5.707 | 0.248 | 5.707 | 74.732 | 4.259 | 4.259 | 0 | 45.829 | 17.876 | 0.57 | 0.605 | 0.184
2023 | Copenhagen | Domestic | E55P | 167.741 | 1.989 | 0.086 | 1.989 | 16.749 | 23.655 | 23.655 | 0 | 59.494 | 6.232 | 0.198 | 0.469 | 0
2023 | Copenhagen | Domestic | F2TH | 2675.642 | 3.621 | 0.157 | 3.621 | 16.187 | 13.56 | 13.56 | 0 | 193.023 | 11.343 | 0.362 | 0.337 | 0
2023 | Copenhagen | Domestic | FA7X | 393.971 | 3.912 | 0.17 | 3.912 | 54.46 | 1.315 | 1.315 | 0 | 23.576 | 12.254 | 0.391 | 0.447 | 0.203
2023 | Copenhagen | Domestic | FA8X | 1275.051 | 3.894 | 0.169 | 3.894 | 55.514 | 0.424 | 0.424 | 0 | 15.665 | 12.197 | 0.389 | 0.441 | 0.206
2023 | Copenhagen | Domestic | GLEX | 97.311 | 5.378 | 0.233 | 5.378 | 73.073 | 0.988 | 0.988 | 0 | 28.022 | 16.844 | 0.537 | 2.66 | 2.322
2023 | Copenhagen | Domestic | GLF5 | 562.571 | 4.858 | 0.211 | 4.858 | 55.836 | 0.741 | 0.741 | 0 | 23.896 | 15.216 | 0.485 | 1.627 | 1.322
2023 | Copenhagen | Domestic | GLF6 | 136.939 | 5.02 | 0.218 | 5.02 | 55.07 | 2.228 | 2.228 | 0 | 34.537 | 15.724 | 0.502 | 1.151 | 0.831
2023 | Copenhagen | Domestic | H25B | 4518.987 | 2.437 | 0.106 | 2.437 | 38.708 | 2.313 | 2.313 | 0 | 16.801 | 7.632 | 0.243 | 0.366 | 0.175
2023 | Copenhagen | Domestic | HA4T | 410.817 | 2.889 | 0.125 | 2.889 | 34.811 | 1.477 | 1.477 | 0 | 17.868 | 9.05 | 0.288 | 0.543 | 0.353
2023 | Copenhagen | Domestic | J328 | 547.756 | 3.529 | 0.153 | 3.529 | 60.219 | 0.013 | 0.013 | 0 | 17.56 | 11.055 | 0.352 | 0.258 | 0.043
2023 | Copenhagen | Domestic | JS31 | 4904.126 | 1.193 | 0.051 | 1.193 | 12.718 | 0.39 | 0.39 | 0 | 5.817 | 3.738 | 0.119 | 0 | 0
2023 | Copenhagen | Domestic | JS32 | 20207.499 | 1.135 | 0.049 | 1.135 | 10.938 | 0.598 | 0.598 | 0 | 5.538 | 3.556 | 0.113 | 0 | 0
2023 | Copenhagen | Domestic | P180 | 232.63 | 1.191 | 0.051 | 1.191 | 6.232 | 4.039 | 4.039 | 0 | 24.686 | 3.731 | 0.119 | 0 | 0
2023 | Copenhagen | Domestic | PC12 | 2666.959 | 0.984 | 0.042 | 0.984 | 5.836 | 0.769 | 0.769 | 0 | 10.834 | 3.082 | 0.098 | 0 | 0
2023 | Copenhagen | Domestic | PRM1 | 166.14 | 1.605 | 0.069 | 1.605 | 14.441 | 5.066 | 5.066 | 0 | 21.14 | 5.026 | 0.16 | 0.306 | 0.111
2023 | Copenhagen | Domestic | S61 | 2584.64 | 3.561 | 0.154 | 3.561 | 28.136 | 2.03 | 2.03 | 0 | 27.673 | 11.154 | 0.356 | 0 | 0
2023 | Copenhagen | Domestic | SH36 | 288.478 | 2.078 | 0.09 | 2.078 | 11.803 | 2.491 | 2.491 | 0 | 25.765 | 6.509 | 0.207 | 0 | 0
2023 | Copenhagen | Domestic | SW4 | 5021.988 | 1.336 | 0.058 | 1.336 | 14.765 | 0.264 | 0.264 | 0 | 4.301 | 4.184 | 0.133 | 0 | 0
2023 | Copenhagen | International | A124 | 277.328 | 30.293 | 1.317 | 30.293 | 783.097 | 18.56 | 18.56 | 0 | 40.477 | 94.879 | 3.029 | 4.397 | 0.871
2023 | Copenhagen | International | A19N | 11279.154 | 4.534 | 0.197 | 4.534 | 47.096 | 0.181 | 0.181 | 0 | 5.535 | 14.203 | 0.453 | 0.43 | 0.004
2023 | Copenhagen | International | A20N | 10641094.947 | 4.791 | 0.208 | 4.791 | 63.982 | 0.241 | 0.241 | 0 | 9.673 | 15.007 | 0.479 | 0.427 | 0.004
2023 | Copenhagen | International | A21N | 4097549.019 | 5.438 | 0.236 | 5.438 | 74.459 | 0.313 | 0.313 | 0 | 9.002 | 17.034 | 0.543 | 0.612 | 0.127
2023 | Copenhagen | International | A306 | 255837.418 | 12.687 | 0.551 | 12.687 | 223.316 | 2.799 | 2.799 | 0 | 31.141 | 39.737 | 1.268 | 1.413 | 0.395
2023 | Copenhagen | International | A30B | 3606.628 | 12.82 | 0.557 | 12.82 | 209.092 | 3.538 | 3.538 | 0 | 26.022 | 40.152 | 1.282 | 1.677 | 0.368
2023 | Copenhagen | International | A310 | 1684.505 | 9.59 | 0.417 | 9.59 | 128.377 | 1.618 | 1.618 | 0 | 15.234 | 30.037 | 0.959 | 0.934 | 0.061
2023 | Copenhagen | International | A318 | 36434.223 | 5.14 | 0.223 | 5.14 | 67.307 | 4.048 | 4.048 | 0 | 20.335 | 16.1 | 0.514 | 0.579 | 0.015
2023 | Copenhagen | International | A319 | 2171947.624 | 5.173 | 0.225 | 5.173 | 74.093 | 4.001 | 4.001 | 0 | 19.161 | 16.202 | 0.517 | 0.651 | 0.017
2023 | Copenhagen | International | A320 | 8858065.645 | 5.533 | 0.24 | 5.533 | 84.411 | 2.893 | 2.893 | 0 | 13.691 | 17.332 | 0.553 | 0.705 | 0.066
2023 | Copenhagen | International | A321 | 4336522.364 | 6.809 | 0.296 | 6.809 | 111.239 | 0.338 | 0.338 | 0 | 8.978 | 21.327 | 0.68 | 1.612 | 1.047
2023 | Copenhagen | International | A332 | 198649.213 | 11.82 | 0.514 | 11.82 | 172.719 | 1.063 | 1.063 | 0 | 16.511 | 37.021 | 1.182 | 1.515 | 0.358
2023 | Copenhagen | International | A333 | 6575725.698 | 11.067 | 0.481 | 11.067 | 147.678 | 0.535 | 0.535 | 0 | 12.664 | 34.664 | 1.106 | 1.387 | 0.309
2023 | Copenhagen | International | A338 | 1523.258 | 12.31 | 0.535 | 12.31 | 369.457 | 0.002 | 0.002 | 0 | 14.348 | 38.556 | 1.231 | 1.612 | 0.561
2023 | Copenhagen | International | A339 | 18639.057 | 11.491 | 0.499 | 11.491 | 286.511 | 0.002 | 0.002 | 0 | 10.707 | 35.992 | 1.149 | 1.525 | 0.434
2023 | Copenhagen | International | A343 | 5187.324 | 14.507 | 0.631 | 14.507 | 262.12 | 2.608 | 2.608 | 0 | 38.009 | 45.438 | 1.45 | 3.146 | 1.836
2023 | Copenhagen | International | A359 | 5937014.206 | 12.389 | 0.538 | 12.389 | 238.914 | 0.134 | 0.134 | 0 | 12.521 | 38.804 | 1.238 | 1.669 | 0.428
2023 | Copenhagen | International | A35K | 5208.824 | 13.826 | 0.601 | 13.826 | 354.335 | 0.008 | 0.008 | 0 | 12.853 | 43.303 | 1.382 | 1.68 | 0.278
2023 | Copenhagen | International | AN12 | 7098.136 | 7.372 | 0.32 | 7.372 | 88.53 | 0.031 | 0.031 | 0 | 13.746 | 23.09 | 0.737 | 0 | 0
2023 | Copenhagen | International | ASTR | 1218.494 | 1.514 | 0.065 | 1.514 | 19.244 | 0.647 | 0.647 | 0 | 7.138 | 4.743 | 0.151 | 0.227 | 0.053
2023 | Copenhagen | International | AT43 | 16207.594 | 2.131 | 0.092 | 2.131 | 22.937 | 0 | 0 | 0 | 7.372 | 6.675 | 0.213 | 0 | 0
2023 | Copenhagen | International | AT72 | 78707.865 | 2.565 | 0.111 | 2.565 | 35.995 | 0 | 0 | 0 | 7.632 | 8.035 | 0.256 | 0 | 0
2023 | Copenhagen | International | AT76 | 440321.477 | 2.893 | 0.125 | 2.893 | 39.341 | 0 | 0 | 0 | 11.545 | 9.061 | 0.289 | 0 | 0
2023 | Copenhagen | International | B190 | 1268.954 | 1.291 | 0.056 | 1.291 | 6.461 | 2.751 | 2.751 | 0 | 25.072 | 4.044 | 0.129 | 0 | 0
2023 | Copenhagen | International | B38M | 6744311.205 | 4.788 | 0.208 | 4.788 | 74.53 | 0.494 | 0.494 | 0 | 5.363 | 14.997 | 0.478 | 0.446 | 0.004
2023 | Copenhagen | International | B39M | 96678.818 | 4.93 | 0.214 | 4.93 | 75.846 | 0.448 | 0.448 | 0 | 4.079 | 15.441 | 0.493 | 0.446 | 0.005
2023 | Copenhagen | International | B701 | 11337.555 | 12.237 | 0.532 | 12.237 | 88.368 | 103.361 | 103.361 | 0 | 95.947 | 38.327 | 1.223 | 23.8 | 14.709
2023 | Copenhagen | International | B733 | 23823.642 | 5.899 | 0.256 | 5.899 | 71.514 | 1.417 | 1.417 | 0 | 23.12 | 18.478 | 0.589 | 0.553 | 0.061
2023 | Copenhagen | International | B734 | 377708.963 | 6.225 | 0.27 | 6.225 | 79.367 | 0.971 | 0.971 | 0 | 20.723 | 19.499 | 0.622 | 0.609 | 0.096
2023 | Copenhagen | International | B735 | 3087.669 | 5.316 | 0.231 | 5.316 | 59.216 | 1.124 | 1.124 | 0 | 18.92 | 16.65 | 0.531 | 0.525 | 0.053
2023 | Copenhagen | International | B737 | 250009.89 | 5.3 | 0.23 | 5.3 | 80.178 | 1.721 | 1.721 | 0 | 12.217 | 16.599 | 0.53 | 0.68 | 0.134
2023 | Copenhagen | International | B738 | 12499476.301 | 5.742 | 0.249 | 5.742 | 84.842 | 1.86 | 1.86 | 0 | 13.225 | 17.986 | 0.574 | 0.71 | 0.139
2023 | Copenhagen | International | B739 | 97097.256 | 6.215 | 0.27 | 6.215 | 98.709 | 1.704 | 1.704 | 0 | 11.571 | 19.465 | 0.621 | 0.739 | 0.177
2023 | Copenhagen | International | B742 | 2736.939 | 22.261 | 0.968 | 22.261 | 355.001 | 6.235 | 6.235 | 0 | 44.582 | 69.721 | 2.226 | 2.992 | 0.536
2023 | Copenhagen | International | B752 | 555921.772 | 8.09 | 0.351 | 8.09 | 94.274 | 0.326 | 0.326 | 0 | 18.916 | 25.338 | 0.809 | 1.436 | 0.733
2023 | Copenhagen | International | B753 | 210547.806 | 8.544 | 0.371 | 8.544 | 94.818 | 0.542 | 0.542 | 0 | 18.365 | 26.762 | 0.854 | 1.402 | 0.635
2023 | Copenhagen | International | B762 | 13142.794 | 10.032 | 0.436 | 10.032 | 126.32 | 1.281 | 1.281 | 0 | 6.989 | 31.423 | 1.003 | 1.134 | 0.038
2023 | Copenhagen | International | B763 | 1037162.394 | 10.382 | 0.451 | 10.382 | 151.205 | 2.847 | 2.847 | 0 | 16.938 | 32.517 | 1.038 | 1.144 | 0.119
2023 | Copenhagen | International | B772 | 167012.331 | 13.01 | 0.565 | 13.01 | 275.62 | 1.406 | 1.406 | 0 | 14.742 | 40.747 | 1.301 | 1.344 | 0.032
2023 | Copenhagen | International | B77L | 8873.292 | 16.812 | 0.731 | 16.812 | 376.914 | 3.717 | 3.717 | 0 | 41.338 | 52.655 | 1.681 | 1.548 | 0.097
2023 | Copenhagen | International | B77W | 1932121.697 | 17.041 | 0.741 | 17.041 | 358.701 | 1.627 | 1.627 | 0 | 21.572 | 53.375 | 1.704 | 1.632 | 0.086
2023 | Copenhagen | International | B788 | 1342496.423 | 9.824 | 0.427 | 9.824 | 103.949 | 0.478 | 0.478 | 0 | 13.589 | 30.769 | 0.982 | 1.158 | 0.108
2023 | Copenhagen | International | B789 | 1109661.956 | 10.53 | 0.458 | 10.53 | 122.387 | 0.526 | 0.526 | 0 | 13.463 | 32.98 | 1.053 | 1.222 | 0.113
2023 | Copenhagen | International | B78X | 5485.11 | 11.074 | 0.481 | 11.074 | 176.382 | 0.59 | 0.59 | 0 | 7.953 | 34.685 | 1.107 | 1.107 | 0.019
2023 | Copenhagen | International | BCS1 | 25735.727 | 4.918 | 0.213 | 4.918 | 85.286 | 0.05 | 0.05 | 0 | 4.565 | 15.405 | 0.491 | 0.458 | 0.014
2023 | Copenhagen | International | BCS3 | 1274332.917 | 5.504 | 0.239 | 5.504 | 90.739 | 0.034 | 0.034 | 0 | 5.575 | 17.241 | 0.55 | 0.447 | 0.012
2023 | Copenhagen | International | BE20 | 13044.655 | 1.014 | 0.044 | 1.014 | 5.893 | 0 | 0 | 0 | 4.337 | 3.176 | 0.101 | 0 | 0
2023 | Copenhagen | International | BE40 | 9683.132 | 1.227 | 0.053 | 1.227 | 8.709 | 17.008 | 17.008 | 0 | 17.775 | 3.845 | 0.122 | 0.439 | 0.056
2023 | Copenhagen | International | C500 | 42946.849 | 1.238 | 0.053 | 1.238 | 6.092 | 1.547 | 1.547 | 0 | 24.1 | 3.877 | 0.123 | 0.214 | 0.053
2023 | Copenhagen | International | C510 | 8155.14 | 0.975 | 0.042 | 0.975 | 10.696 | 0.475 | 0.475 | 0 | 1.528 | 3.054 | 0.097 | 0.11 | 0
2023 | Copenhagen | International | C550 | 19273.364 | 1.342 | 0.058 | 1.342 | 6.585 | 6.086 | 6.086 | 0 | 36.087 | 4.204 | 0.134 | 0.419 | 0
2023 | Copenhagen | International | C560 | 4453.453 | 1.514 | 0.065 | 1.514 | 11.011 | 10.721 | 10.721 | 0 | 18.335 | 4.743 | 0.151 | 0.547 | 0.076
2023 | Copenhagen | International | C56X | 62181.575 | 1.644 | 0.071 | 1.644 | 11.743 | 2.457 | 2.457 | 0 | 25.562 | 5.151 | 0.164 | 0.385 | 0
2023 | Copenhagen | International | C650 | 20152.843 | 1.767 | 0.076 | 1.767 | 23.913 | 0.39 | 0.39 | 0 | 6.557 | 5.534 | 0.176 | 0.266 | 0.074
2023 | Copenhagen | International | C680 | 14659.633 | 2.04 | 0.088 | 2.04 | 29.83 | 0.174 | 0.174 | 0 | 14.002 | 6.392 | 0.204 | 0.199 | 0.013
2023 | Copenhagen | International | C68A | 34087.264 | 2.005 | 0.087 | 2.005 | 29.057 | 0.165 | 0.165 | 0 | 14.088 | 6.28 | 0.2 | 0.204 | 0.013
2023 | Copenhagen | International | C700 | 3435.433 | 1.802 | 0.078 | 1.802 | 20.547 | 0.265 | 0.265 | 0 | 4.455 | 5.646 | 0.18 | 0.35 | 0.113
2023 | Copenhagen | International | C750 | 1599.85 | 2.055 | 0.089 | 2.055 | 29.353 | 0.267 | 0.267 | 0 | 1.603 | 6.437 | 0.205 | 0.216 | 0.009
2023 | Copenhagen | International | CL30 | 14020.182 | 2.037 | 0.088 | 2.037 | 24.543 | 0.292 | 0.292 | 0 | 6.097 | 6.382 | 0.203 | 0.412 | 0.188
2023 | Copenhagen | International | CL60 | 66182.541 | 2.282 | 0.099 | 2.282 | 21.812 | 0.166 | 0.166 | 0 | 8.436 | 7.149 | 0.228 | 0.217 | 0.004
2023 | Copenhagen | International | CRJ2 | 12595.25 | 2.593 | 0.112 | 2.593 | 20.288 | 0.547 | 0.547 | 0 | 3.73 | 8.122 | 0.259 | 0.285 | 0.057
2023 | Copenhagen | International | CRJ9 | 4582734.673 | 3.943 | 0.171 | 3.943 | 42.719 | 0.189 | 0.189 | 0 | 10.931 | 12.352 | 0.394 | 0.321 | 0.006
2023 | Copenhagen | International | CRJX | 62600.959 | 3.871 | 0.168 | 3.871 | 42.468 | 0.195 | 0.195 | 0 | 11.739 | 12.124 | 0.387 | 0.32 | 0.011
2023 | Copenhagen | International | D328 | 1202.209 | 1.45 | 0.063 | 1.45 | 15.815 | 0 | 0 | 0 | 5.119 | 4.541 | 0.145 | 0 | 0
2023 | Copenhagen | International | DH8D | 327698.874 | 3.449 | 0.15 | 3.449 | 49.913 | 3.735 | 3.735 | 0 | 11.932 | 10.803 | 0.344 | 0 | 0
2023 | Copenhagen | International | DHC6 | 304.844 | 1.867 | 0.081 | 1.867 | 13.464 | 0 | 0 | 0 | 2.075 | 5.848 | 0.186 | 0 | 0
2023 | Copenhagen | International | E120 | 374.477 | 1.559 | 0.067 | 1.559 | 14.068 | 0 | 0 | 0 | 9.88 | 4.883 | 0.155 | 0 | 0
2023 | Copenhagen | International | E135 | 30488.746 | 2.534 | 0.11 | 2.534 | 25.898 | 0.193 | 0.193 | 0 | 7.782 | 7.938 | 0.253 | 0.248 | 0.033
2023 | Copenhagen | International | E145 | 34836.54 | 2.639 | 0.114 | 2.639 | 33.838 | 1.457 | 1.457 | 0 | 5.593 | 8.267 | 0.263 | 0.341 | 0.014
2023 | Copenhagen | International | E170 | 34667.921 | 3.71 | 0.161 | 3.71 | 39.599 | 0.195 | 0.195 | 0 | 11.87 | 11.622 | 0.371 | 0.304 | 0.006
2023 | Copenhagen | International | E190 | 531282.284 | 4.467 | 0.194 | 4.467 | 58.261 | 0.241 | 0.241 | 0 | 14.304 | 13.993 | 0.446 | 0.614 | 0.232
2023 | Copenhagen | International | E195 | 1501275.27 | 4.764 | 0.207 | 4.764 | 54.841 | 2.231 | 2.231 | 0 | 24.56 | 14.922 | 0.476 | 0.508 | 0.086
2023 | Copenhagen | International | E290 | 10959.94 | 3.841 | 0.167 | 3.841 | 50.984 | 0.072 | 0.072 | 0 | 6.594 | 12.031 | 0.384 | 0.33 | 0.005
2023 | Copenhagen | International | E295 | 140911.707 | 5.039 | 0.219 | 5.039 | 74.276 | 0.088 | 0.088 | 0 | 5.789 | 15.782 | 0.503 | 0.418 | 0.008
2023 | Copenhagen | International | E50P | 6670.31 | 0.841 | 0.036 | 0.841 | 9.071 | 0.964 | 0.964 | 0 | 2.034 | 2.634 | 0.084 | 0.116 | 0
2023 | Copenhagen | International | E545 | 1161.136 | 2.045 | 0.088 | 2.045 | 24.567 | 0.304 | 0.304 | 0 | 7.929 | 6.406 | 0.204 | 0.42 | 0.221
2023 | Copenhagen | International | E55P | 62554.326 | 1.28 | 0.055 | 1.28 | 7.934 | 7.672 | 7.672 | 0 | 32.639 | 4.011 | 0.128 | 0.373 | 0
2023 | Copenhagen | International | E75L | 42548.16 | 3.718 | 0.161 | 3.718 | 40.095 | 0.195 | 0.195 | 0 | 12.713 | 11.647 | 0.371 | 0.298 | 0.006
2023 | Copenhagen | International | E75S | 42250.61 | 3.795 | 0.165 | 3.795 | 40.818 | 0.195 | 0.195 | 0 | 12.31 | 11.886 | 0.379 | 0.307 | 0.006
2023 | Copenhagen | International | EA50 | 3709.07 | 0.572 | 0.024 | 0.572 | 4.48 | 3.992 | 3.992 | 0 | 6.563 | 1.791 | 0.057 | 0.116 | 0
2023 | Copenhagen | International | F100 | 1737.772 | 4.789 | 0.208 | 4.789 | 37.486 | 1.467 | 1.467 | 0 | 13.045 | 15.001 | 0.478 | 0.998 | 0.557
2023 | Copenhagen | International | F2TH | 140255.223 | 2.134 | 0.092 | 2.134 | 7.371 | 4.58 | 4.58 | 0 | 122.79 | 6.685 | 0.213 | 0.273 | 0
2023 | Copenhagen | International | F50 | 3643.991 | 2.367 | 0.102 | 2.367 | 31.459 | 0 | 0 | 0 | 7.841 | 7.414 | 0.236 | 0 | 0
2023 | Copenhagen | International | F900 | 15183.644 | 2.217 | 0.096 | 2.217 | 28.682 | 1.396 | 1.396 | 0 | 13.235 | 6.946 | 0.221 | 0.337 | 0.093
2023 | Copenhagen | International | FA20 | 5492.89 | 2.177 | 0.094 | 2.177 | 32.734 | 0.315 | 0.315 | 0 | 5.755 | 6.821 | 0.217 | 0.299 | 0.092
2023 | Copenhagen | International | FA50 | 466.572 | 2.382 | 0.103 | 2.382 | 32.049 | 1.753 | 1.753 | 0 | 14.54 | 7.46 | 0.238 | 0.346 | 0.12
2023 | Copenhagen | International | FA7X | 25060.758 | 2.737 | 0.119 | 2.737 | 32.205 | 0.249 | 0.249 | 0 | 6.658 | 8.574 | 0.273 | 0.319 | 0.051
2023 | Copenhagen | International | FA8X | 11094.321 | 2.6 | 0.113 | 2.6 | 29.634 | 0.104 | 0.104 | 0 | 4.189 | 8.144 | 0.26 | 0.322 | 0.045
2023 | Copenhagen | International | G150 | 1972.502 | 1.616 | 0.07 | 1.616 | 21.731 | 0.969 | 0.969 | 0 | 8.993 | 5.061 | 0.161 | 0.242 | 0.067
2023 | Copenhagen | International | GA5C | 7624.474 | 2.42 | 0.105 | 2.42 | 26.275 | 0.223 | 0.223 | 0 | 1.659 | 7.579 | 0.242 | 0.315 | 0.002
2023 | Copenhagen | International | GA6C | 3356.014 | 3.395 | 0.147 | 3.395 | 47.908 | 0.433 | 0.433 | 0 | 3.83 | 10.633 | 0.339 | 0.399 | 0.006
2023 | Copenhagen | International | GL7T | 43190.562 | 3.253 | 0.141 | 3.253 | 33.188 | 0.245 | 0.245 | 0 | 10.093 | 10.19 | 0.325 | 0.785 | 0.375
2023 | Copenhagen | International | GLEX | 160525.882 | 3.376 | 0.146 | 3.376 | 35.465 | 0.29 | 0.29 | 0 | 11.054 | 10.575 | 0.337 | 0.861 | 0.468
2023 | Copenhagen | International | GLF4 | 49096.835 | 3.679 | 0.16 | 3.679 | 38.77 | 0.657 | 0.657 | 0 | 8.487 | 11.524 | 0.367 | 0.517 | 0.096
2023 | Copenhagen | International | GLF5 | 74352.695 | 2.996 | 0.13 | 2.996 | 28.71 | 0.26 | 0.26 | 0 | 10.082 | 9.383 | 0.299 | 0.584 | 0.214
2023 | Copenhagen | International | GLF6 | 70269.228 | 3.209 | 0.139 | 3.209 | 27.927 | 0.3 | 0.3 | 0 | 9.238 | 10.052 | 0.32 | 0.56 | 0.165
2023 | Copenhagen | International | H25B | 13656.615 | 1.818 | 0.079 | 1.818 | 25.855 | 0.594 | 0.594 | 0 | 7.428 | 5.694 | 0.181 | 0.27 | 0.063
2023 | Copenhagen | International | HA4T | 3129.386 | 1.829 | 0.079 | 1.829 | 17.641 | 0.146 | 0.146 | 0 | 5.71 | 5.731 | 0.182 | 0.282 | 0.078
2023 | Copenhagen | International | HDJT | 1848.88 | 0.875 | 0.038 | 0.875 | 5.706 | 3.847 | 3.847 | 0 | 19.332 | 2.742 | 0.087 | 0.248 | 0.036
2023 | Copenhagen | International | J328 | 2444.608 | 2.67 | 0.116 | 2.67 | 42.915 | 0.007 | 0.007 | 0 | 13.486 | 8.363 | 0.267 | 0.225 | 0.02
2023 | Copenhagen | International | LJ40 | 19570.348 | 1.274 | 0.055 | 1.274 | 14.5 | 0.889 | 0.889 | 0 | 8.796 | 3.992 | 0.127 | 0.208 | 0.044
2023 | Copenhagen | International | LJ75 | 1627.145 | 1.789 | 0.077 | 1.789 | 23.933 | 0.461 | 0.461 | 0 | 7.506 | 5.604 | 0.178 | 0.279 | 0.076
2023 | Copenhagen | International | MD87 | 81.652 | 9.037 | 0.393 | 9.037 | 98.597 | 0.001 | 0.001 | 0 | 32.502 | 28.304 | 0.903 | 1.114 | 0.582
2023 | Copenhagen | International | P180 | 3953.507 | 0.95 | 0.041 | 0.95 | 4.549 | 3.307 | 3.307 | 0 | 21.116 | 2.978 | 0.095 | 0 | 0
2023 | Copenhagen | International | P46T | 914.532 | 0.495 | 0.021 | 0.495 | 3.077 | 0.003 | 0.003 | 0 | 1.067 | 1.551 | 0.049 | 0 | 0
2023 | Copenhagen | International | PAY3 | 550.805 | 1.054 | 0.045 | 1.054 | 5.128 | 0.057 | 0.057 | 0 | 14.941 | 3.301 | 0.105 | 0 | 0
2023 | Copenhagen | International | PC12 | 19027.565 | 0.715 | 0.031 | 0.715 | 3.796 | 0.898 | 0.898 | 0 | 11.038 | 2.242 | 0.071 | 0 | 0
2023 | Copenhagen | International | PC24 | 14412.628 | 1.481 | 0.064 | 1.481 | 13.889 | 2.2 | 2.2 | 0 | 13.291 | 4.638 | 0.148 | 0.285 | 0.067
2023 | Copenhagen | International | PRM1 | 4512.814 | 1.287 | 0.056 | 1.287 | 10.59 | 3.647 | 3.647 | 0 | 17.738 | 4.033 | 0.128 | 0.264 | 0.067
2023 | Copenhagen | International | S61 | 122.9 | 3.535 | 0.153 | 3.535 | 27.93 | 2.015 | 2.015 | 0 | 27.47 | 11.073 | 0.353 | 0 | 0
2023 | Copenhagen | International | SB20 | 933.705 | 2.432 | 0.105 | 2.432 | 23.955 | 0.136 | 0.136 | 0 | 10.03 | 7.618 | 0.243 | 0 | 0
2023 | Copenhagen | International | SF34 | 192983.942 | 1.682 | 0.073 | 1.682 | 20.333 | 2.344 | 2.344 | 0 | 4.831 | 5.269 | 0.168 | 0 | 0
2023 | Copenhagen | International | SF50 | 2321.147 | 0.712 | 0.03 | 0.712 | 4.455 | 2.961 | 2.961 | 0 | 16.078 | 2.231 | 0.071 | 0.222 | 0.034
2023 | Copenhagen | International | SH36 | 1603.561 | 1.857 | 0.08 | 1.857 | 10.198 | 1.738 | 1.738 | 0 | 23.125 | 5.818 | 0.185 | 0 | 0
2023 | Copenhagen | International | SW4 | 4264.448 | 1.074 | 0.046 | 1.074 | 11.241 | 0.231 | 0.231 | 0 | 3.67 | 3.365 | 0.107 | 0 | 0
2023 | Copenhagen | International | TBM7 | 2607.46 | 0.611 | 0.026 | 0.611 | 3.138 | 0.893 | 0.893 | 0 | 9.802 | 1.913 | 0.061 | 0 | 0
2023 | Other airports | Domestic | A20N | 58076.777 | 5.667 | 0.246 | 5.667 | 97.309 | 0.315 | 0.315 | 0 | 15.546 | 17.749 | 0.566 | 0.418 | 0.005
2023 | Other airports | Domestic | A21N | 147.047 | 7.118 | 0.309 | 7.118 | 124.971 | 0.51 | 0.51 | 0 | 28.723 | 22.295 | 0.711 | 0.895 | 0.44
2023 | Other airports | Domestic | A319 | 1561.992 | 6.991 | 0.304 | 6.991 | 116.748 | 7.161 | 7.161 | 0 | 34.314 | 21.898 | 0.699 | 0.715 | 0.067
2023 | Other airports | Domestic | A320 | 200746.259 | 5.909 | 0.257 | 5.909 | 95.16 | 3.296 | 3.296 | 0 | 15.743 | 18.509 | 0.59 | 0.729 | 0.091
2023 | Other airports | Domestic | A321 | 14793.561 | 8.727 | 0.379 | 8.727 | 169.302 | 0.363 | 0.363 | 0 | 15.079 | 27.333 | 0.872 | 1.849 | 1.29
2023 | Other airports | Domestic | A332 | 6299.194 | 16.819 | 0.731 | 16.819 | 339.01 | 6.372 | 6.372 | 0 | 67.972 | 52.678 | 1.681 | 2.192 | 1.124
2023 | Other airports | Domestic | A333 | 273.878 | 16.655 | 0.724 | 16.655 | 326.112 | 4.803 | 4.803 | 0 | 54.159 | 52.166 | 1.665 | 2.187 | 1.144
2023 | Other airports | Domestic | A339 | 136.939 | 15.577 | 0.677 | 15.577 | 521.223 | 0.001 | 0.001 | 0 | 19.284 | 48.79 | 1.557 | 1.875 | 0.944
2023 | Other airports | Domestic | AN12 | 3843.105 | 8.394 | 0.365 | 8.394 | 101.068 | 0.055 | 0.055 | 0 | 17.458 | 26.292 | 0.839 | 0 | 0
2023 | Other airports | Domestic | AT43 | 59167.344 | 2.342 | 0.101 | 2.342 | 24.565 | 0 | 0 | 0 | 9.943 | 7.335 | 0.234 | 0 | 0
2023 | Other airports | Domestic | AT45 | 84862.272 | 2.576 | 0.112 | 2.576 | 33.484 | 0 | 0 | 0 | 11.078 | 8.068 | 0.257 | 0 | 0
2023 | Other airports | Domestic | AT72 | 93687.138 | 2.816 | 0.122 | 2.816 | 39.805 | 0 | 0 | 0 | 9.062 | 8.82 | 0.281 | 0 | 0
2023 | Other airports | Domestic | AT75 | 142284.545 | 3.147 | 0.136 | 3.147 | 46.424 | 0 | 0 | 0 | 9.776 | 9.857 | 0.314 | 0 | 0
2023 | Other airports | Domestic | AT76 | 295972.604 | 3.109 | 0.135 | 3.109 | 45.141 | 0 | 0 | 0 | 10.438 | 9.738 | 0.31 | 0 | 0
2023 | Other airports | Domestic | B350 | 1740.762 | 1.473 | 0.064 | 1.473 | 8.29 | 0.003 | 0.003 | 0 | 11.749 | 4.616 | 0.147 | 0 | 0
2023 | Other airports | Domestic | B38M | 127718.031 | 6.358 | 0.276 | 6.358 | 117.315 | 0.767 | 0.767 | 0 | 14.261 | 19.915 | 0.635 | 0.42 | 0.002
2023 | Other airports | Domestic | B734 | 3045.783 | 7.547 | 0.328 | 7.547 | 113.868 | 2.127 | 2.127 | 0 | 42.916 | 23.638 | 0.754 | 0.677 | 0.178
2023 | Other airports | Domestic | B737 | 14635.459 | 6.607 | 0.287 | 6.607 | 118.181 | 2.633 | 2.633 | 0 | 21.775 | 20.694 | 0.66 | 0.809 | 0.291
2023 | Other airports | Domestic | B738 | 270367.534 | 7.113 | 0.309 | 7.113 | 121.795 | 3.134 | 3.134 | 0 | 26.055 | 22.28 | 0.711 | 0.868 | 0.308
2023 | Other airports | Domestic | B762 | 813.04 | 13.678 | 0.595 | 13.678 | 212.553 | 3.89 | 3.89 | 0 | 43.899 | 42.841 | 1.367 | 1.15 | 0.229
2023 | Other airports | Domestic | BE20 | 14866.211 | 1.266 | 0.055 | 1.266 | 8.118 | 0 | 0 | 0 | 4.157 | 3.966 | 0.126 | 0 | 0
2023 | Other airports | Domestic | BE30 | 140.308 | 1.425 | 0.062 | 1.425 | 8.031 | 0.01 | 0.01 | 0 | 11.626 | 4.464 | 0.142 | 0 | 0
2023 | Other airports | Domestic | BE9L | 2107.125 | 1.117 | 0.048 | 1.117 | 7.685 | 0.004 | 0.004 | 0 | 1.808 | 3.501 | 0.111 | 0 | 0
2023 | Other airports | Domestic | C208 | 1825.034 | 0.86 | 0.037 | 0.86 | 5.822 | 0.002 | 0.002 | 0 | 1.226 | 2.696 | 0.086 | 0 | 0
2023 | Other airports | Domestic | C25A | 5084.647 | 1.696 | 0.073 | 1.696 | 14.716 | 5.369 | 5.369 | 0 | 24.793 | 5.313 | 0.169 | 0.357 | 0.117
2023 | Other airports | Domestic | C25B | 237.938 | 1.783 | 0.077 | 1.783 | 16.643 | 5.29 | 5.29 | 0 | 24.448 | 5.585 | 0.178 | 0.369 | 0.122
2023 | Other airports | Domestic | C25C | 101.63 | 1.852 | 0.08 | 1.852 | 20.464 | 5.021 | 5.021 | 0 | 22.152 | 5.8 | 0.185 | 0.357 | 0.127
2023 | Other airports | Domestic | C25M | 379.102 | 1.288 | 0.056 | 1.288 | 9.283 | 7.092 | 7.092 | 0 | 27.552 | 4.035 | 0.128 | 0.293 | 0.088
2023 | Other airports | Domestic | C500 | 451.086 | 1.652 | 0.071 | 1.652 | 9.187 | 4.51 | 4.51 | 0 | 38.419 | 5.176 | 0.165 | 0.366 | 0.101
2023 | Other airports | Domestic | C501 | 1356.205 | 1.596 | 0.069 | 1.596 | 8.577 | 4.773 | 4.773 | 0 | 41.236 | 4.998 | 0.159 | 0.375 | 0.099
2023 | Other airports | Domestic | C510 | 77.332 | 1.246 | 0.054 | 1.246 | 14.069 | 0.901 | 0.901 | 0 | 1.971 | 3.905 | 0.124 | 0.134 | 0
2023 | Other airports | Domestic | C525 | 512.121 | 1.339 | 0.058 | 1.339 | 9.74 | 6.511 | 6.511 | 0 | 26.485 | 4.195 | 0.133 | 0.309 | 0.092
2023 | Other airports | Domestic | C550 | 1115.625 | 1.65 | 0.071 | 1.65 | 8.522 | 13.259 | 13.259 | 0 | 50.179 | 5.169 | 0.165 | 0.48 | 0
2023 | Other airports | Domestic | C560 | 647.768 | 1.93 | 0.083 | 1.93 | 15.154 | 24.72 | 24.72 | 0 | 39.753 | 6.044 | 0.193 | 0.749 | 0.148
2023 | Other airports | Domestic | C56X | 977.583 | 2.437 | 0.106 | 2.437 | 20.884 | 4.164 | 4.164 | 0 | 38.414 | 7.632 | 0.243 | 0.507 | 0
2023 | Other airports | Domestic | C650 | 10102.949 | 2.686 | 0.116 | 2.686 | 39.456 | 0.807 | 0.807 | 0 | 11.427 | 8.415 | 0.268 | 0.409 | 0.188
2023 | Other airports | Domestic | C680 | 1129.2 | 2.679 | 0.116 | 2.679 | 43.397 | 0.683 | 0.683 | 0 | 23.779 | 8.392 | 0.267 | 0.201 | 0.03
2023 | Other airports | Domestic | C68A | 234.25 | 2.705 | 0.117 | 2.705 | 43.921 | 0.686 | 0.686 | 0 | 23.68 | 8.473 | 0.27 | 0.202 | 0.03
2023 | Other airports | Domestic | CL60 | 6517.139 | 2.774 | 0.12 | 2.774 | 28.46 | 0.173 | 0.173 | 0 | 14.705 | 8.691 | 0.277 | 0.214 | 0.014
2023 | Other airports | Domestic | CRJ1 | 53.034 | 3.426 | 0.149 | 3.426 | 31.382 | 1.775 | 1.775 | 0 | 17.506 | 10.731 | 0.342 | 0.402 | 0.161
2023 | Other airports | Domestic | CRJ2 | 1130.956 | 3.285 | 0.142 | 3.285 | 28.497 | 1.476 | 1.476 | 0 | 14.175 | 10.29 | 0.328 | 0.427 | 0.196
2023 | Other airports | Domestic | CRJ9 | 157704.57 | 4.743 | 0.206 | 4.743 | 55.901 | 0.215 | 0.215 | 0 | 16.759 | 14.855 | 0.474 | 0.324 | 0.02
2023 | Other airports | Domestic | CRJX | 2979.051 | 4.623 | 0.201 | 4.623 | 54.016 | 0.22 | 0.22 | 0 | 18.197 | 14.481 | 0.462 | 0.331 | 0.035
2023 | Other airports | Domestic | D328 | 118.969 | 2.587 | 0.112 | 2.587 | 24.59 | 0 | 0 | 0 | 14.276 | 8.104 | 0.258 | 0 | 0
2023 | Other airports | Domestic | DHC6 | 868.764 | 2.024 | 0.088 | 2.024 | 14.729 | 0 | 0 | 0 | 2.192 | 6.34 | 0.202 | 0 | 0
2023 | Other airports | Domestic | E170 | 136.939 | 4.552 | 0.198 | 4.552 | 53.162 | 0.211 | 0.211 | 0 | 17.062 | 14.258 | 0.455 | 0.312 | 0.019
2023 | Other airports | Domestic | E190 | 15439.935 | 5.621 | 0.244 | 5.621 | 85.46 | 0.267 | 0.267 | 0 | 19.983 | 17.607 | 0.562 | 1.021 | 0.655
2023 | Other airports | Domestic | E195 | 90351.787 | 5.712 | 0.248 | 5.712 | 74.811 | 4.268 | 4.268 | 0 | 45.928 | 17.891 | 0.571 | 0.606 | 0.184
2023 | Other airports | Domestic | E35L | 97.311 | 3.516 | 0.152 | 3.516 | 43.959 | 0.312 | 0.312 | 0 | 15.052 | 11.013 | 0.351 | 0.319 | 0.093
2023 | Other airports | Domestic | E550 | 147.047 | 3.233 | 0.14 | 3.233 | 46.281 | 0.401 | 0.401 | 0 | 11.899 | 10.125 | 0.323 | 0.897 | 0.68
2023 | Other airports | Domestic | E55P | 774.622 | 1.968 | 0.085 | 1.968 | 16.368 | 22.38 | 22.38 | 0 | 57.168 | 6.163 | 0.196 | 0.46 | 0
2023 | Other airports | Domestic | EA50 | 233.127 | 0.797 | 0.034 | 0.797 | 6.528 | 9.606 | 9.606 | 0 | 15.398 | 2.497 | 0.079 | 0.162 | 0
2023 | Other airports | Domestic | F2TH | 8393.565 | 3.693 | 0.16 | 3.693 | 16.736 | 14.346 | 14.346 | 0 | 199.034 | 11.568 | 0.369 | 0.342 | 0
2023 | Other airports | Domestic | F50 | 95.387 | 2.733 | 0.118 | 2.733 | 37.752 | 0 | 0 | 0 | 9.061 | 8.561 | 0.273 | 0 | 0
2023 | Other airports | Domestic | FA50 | 140.308 | 2.949 | 0.128 | 2.949 | 44.653 | 3.821 | 3.821 | 0 | 24.557 | 9.236 | 0.294 | 0.446 | 0.211
2023 | Other airports | Domestic | FA7X | 4189.568 | 3.759 | 0.163 | 3.759 | 51.509 | 1.166 | 1.166 | 0 | 21.321 | 11.773 | 0.375 | 0.432 | 0.184
2023 | Other airports | Domestic | FA8X | 7091.236 | 3.904 | 0.169 | 3.904 | 55.853 | 0.43 | 0.43 | 0 | 15.878 | 12.228 | 0.39 | 0.443 | 0.207
2023 | Other airports | Domestic | G280 | 84.352 | 2.926 | 0.127 | 2.926 | 40.525 | 0.837 | 0.837 | 0 | 23.611 | 9.164 | 0.292 | 0.774 | 0.574
2023 | Other airports | Domestic | GA5C | 237.446 | 3.92 | 0.17 | 3.92 | 55.655 | 0.207 | 0.207 | 0 | 11.723 | 12.278 | 0.392 | 0.267 | 0.014
2023 | Other airports | Domestic | GA6C | 136.939 | 5.005 | 0.217 | 5.005 | 85.745 | 0.371 | 0.371 | 0 | 11.779 | 15.676 | 0.5 | 0.362 | 0.025
2023 | Other airports | Domestic | GALX | 614.498 | 2.904 | 0.126 | 2.904 | 47.046 | 0.441 | 0.441 | 0 | 24.688 | 9.095 | 0.29 | 0.217 | 0.033
2023 | Other airports | Domestic | GL5T | 136.939 | 5.005 | 0.217 | 5.005 | 65.938 | 0.921 | 0.921 | 0 | 26.306 | 15.676 | 0.5 | 2.376 | 2.054
2023 | Other airports | Domestic | GLEX | 255.589 | 5.242 | 0.228 | 5.242 | 70.352 | 0.915 | 0.915 | 0 | 26.099 | 16.418 | 0.524 | 2.522 | 2.186
2023 | Other airports | Domestic | GLF4 | 115.669 | 5.352 | 0.232 | 5.352 | 74.005 | 1.118 | 1.118 | 0 | 16.814 | 16.762 | 0.535 | 0.763 | 0.404
2023 | Other airports | Domestic | GLF5 | 1150.693 | 4.921 | 0.214 | 4.921 | 56.465 | 0.745 | 0.745 | 0 | 24.204 | 15.413 | 0.492 | 1.67 | 1.365
2023 | Other airports | Domestic | H25B | 58477.03 | 1.804 | 0.078 | 1.804 | 25.522 | 0.513 | 0.513 | 0 | 6.923 | 5.652 | 0.18 | 0.268 | 0.058
2023 | Other airports | Domestic | HA4T | 4132.033 | 2.92 | 0.127 | 2.92 | 35.235 | 1.591 | 1.591 | 0 | 18.857 | 9.147 | 0.292 | 0.557 | 0.367
2023 | Other airports | Domestic | HDJT | 271.632 | 1.211 | 0.052 | 1.211 | 9.152 | 5.16 | 5.16 | 0 | 22.066 | 3.793 | 0.121 | 0.287 | 0.083
2023 | Other airports | Domestic | J328 | 3360.747 | 3.188 | 0.138 | 3.188 | 53.295 | 0.01 | 0.01 | 0 | 15.652 | 9.987 | 0.318 | 0.246 | 0.034
2023 | Other airports | Domestic | JS32 | 24953.347 | 1.135 | 0.049 | 1.135 | 10.939 | 0.598 | 0.598 | 0 | 5.539 | 3.557 | 0.113 | 0 | 0
2023 | Other airports | Domestic | LJ35 | 309.811 | 1.93 | 0.083 | 1.93 | 21.791 | 4.454 | 4.454 | 0 | 20.973 | 6.045 | 0.193 | 0.379 | 0.14
2023 | Other airports | Domestic | LJ55 | 118.969 | 2.029 | 0.088 | 2.029 | 29.598 | 2.367 | 2.367 | 0 | 17.013 | 6.357 | 0.202 | 0.311 | 0.147
2023 | Other airports | Domestic | P180 | 2915.689 | 1.177 | 0.051 | 1.177 | 6.156 | 3.959 | 3.959 | 0 | 24.331 | 3.688 | 0.117 | 0 | 0
2023 | Other airports | Domestic | P46T | 4690.032 | 0.622 | 0.027 | 0.622 | 4.063 | 0 | 0 | 0 | 1.212 | 1.949 | 0.062 | 0 | 0
2023 | Other airports | Domestic | PC12 | 20086.904 | 0.981 | 0.042 | 0.981 | 5.821 | 0.769 | 0.769 | 0 | 10.827 | 3.075 | 0.098 | 0 | 0
2023 | Other airports | Domestic | PC24 | 136.939 | 2.043 | 0.088 | 2.043 | 21.521 | 4.231 | 4.231 | 0 | 20.197 | 6.399 | 0.204 | 0.383 | 0.147
2023 | Other airports | Domestic | S61 | 297152.011 | 3.555 | 0.154 | 3.555 | 28.087 | 2.026 | 2.026 | 0 | 27.625 | 11.135 | 0.355 | 0 | 0
2023 | Other airports | Domestic | SB20 | 271.632 | 3.008 | 0.13 | 3.008 | 30.347 | 0.257 | 0.257 | 0 | 14.439 | 9.423 | 0.3 | 0 | 0
2023 | Other airports | Domestic | SF50 | 435.108 | 0.834 | 0.036 | 0.834 | 5.681 | 4.175 | 4.175 | 0 | 17.853 | 2.612 | 0.083 | 0.207 | 0.055
2023 | Other airports | Domestic | SH36 | 288.72 | 2.056 | 0.089 | 2.056 | 11.611 | 2.534 | 2.534 | 0 | 25.989 | 6.44 | 0.205 | 0 | 0
2023 | Other airports | Domestic | SW4 | 12814.922 | 1.337 | 0.058 | 1.337 | 14.784 | 0.263 | 0.263 | 0 | 4.278 | 4.189 | 0.133 | 0 | 0
2023 | Other airports | Domestic | TBM7 | 207.695 | 0.76 | 0.033 | 0.76 | 4.094 | 1.119 | 1.119 | 0 | 11.383 | 2.383 | 0.076 | 0 | 0
2023 | Other airports | Domestic | TBM9 | 68.693 | 0.895 | 0.038 | 0.895 | 4.98 | 1.337 | 1.337 | 0 | 12.772 | 2.804 | 0.089 | 0 | 0
2023 | Other Airports | International | A20N | 367556.345 | 4.607 | 0.2 | 4.607 | 54.067 | 0.211 | 0.211 | 0 | 7.4 | 14.43 | 0.46 | 0.435 | 0.004
2023 | Other Airports | International | A21N | 309104.308 | 5.382 | 0.234 | 5.382 | 72.547 | 0.307 | 0.307 | 0 | 8.164 | 16.858 | 0.538 | 0.607 | 0.117
2023 | Other Airports | International | A306 | 2763.81 | 12.472 | 0.542 | 12.472 | 221.717 | 2.838 | 2.838 | 0 | 31.344 | 39.062 | 1.247 | 1.392 | 0.379
2023 | Other Airports | International | A310 | 32914.512 | 9.445 | 0.41 | 9.445 | 123.358 | 1.371 | 1.371 | 0 | 12.59 | 29.584 | 0.944 | 0.93 | 0.054
2023 | Other Airports | International | A319 | 438846.029 | 5.251 | 0.228 | 5.251 | 76.128 | 4.122 | 4.122 | 0 | 19.741 | 16.446 | 0.525 | 0.65 | 0.018
2023 | Other Airports | International | A320 | 2007704.457 | 5.404 | 0.235 | 5.404 | 78.479 | 2.559 | 2.559 | 0 | 11.976 | 16.926 | 0.54 | 0.702 | 0.056
2023 | Other Airports | International | A321 | 1200646.163 | 6.696 | 0.291 | 6.696 | 105.094 | 0.342 | 0.342 | 0 | 8.197 | 20.973 | 0.669 | 1.606 | 1.036
2023 | Other Airports | International | A332 | 89538.197 | 11.929 | 0.518 | 11.929 | 182.692 | 1.541 | 1.541 | 0 | 20.855 | 37.362 | 1.192 | 1.554 | 0.389
2023 | Other Airports | International | A333 | 1620.568 | 11.14 | 0.484 | 11.14 | 157.38 | 0.955 | 0.955 | 0 | 16.178 | 34.892 | 1.114 | 1.432 | 0.337
2023 | Other Airports | International | A339 | 1463.894 | 11.37 | 0.494 | 11.37 | 295.633 | 0.002 | 0.002 | 0 | 11.757 | 35.613 | 1.137 | 1.535 | 0.416
2023 | Other Airports | International | A343 | 989.78 | 15.86 | 0.689 | 15.86 | 327.742 | 8.199 | 8.199 | 0 | 68.544 | 49.676 | 1.586 | 4.734 | 3.503
2023 | Other Airports | International | A359 | 4766.8 | 13.648 | 0.593 | 13.648 | 321.368 | 1.075 | 1.075 | 0 | 31.561 | 42.745 | 1.364 | 1.702 | 0.539
2023 | Other Airports | International | AC90 | 819.71 | 0.712 | 0.03 | 0.712 | 6.943 | 1.034 | 1.034 | 0 | 7.245 | 2.23 | 0.071 | 0 | 0
2023 | Other Airports | International | AN12 | 7437.582 | 7.377 | 0.32 | 7.377 | 88.618 | 0.031 | 0.031 | 0 | 13.735 | 23.105 | 0.737 | 0 | 0
2023 | Other Airports | International | AN24 | 933.705 | 3.246 | 0.141 | 3.246 | 5.364 | 5.81 | 5.81 | 0 | 66.888 | 10.167 | 0.324 | 0 | 0
2023 | Other Airports | International | AN26 | 526.658 | 3.915 | 0.17 | 3.915 | 7.663 | 7.9 | 7.9 | 0 | 72.974 | 12.264 | 0.391 | 0 | 0
2023 | Other Airports | International | ASTR | 2097.647 | 1.69 | 0.073 | 1.69 | 23.24 | 1.178 | 1.178 | 0 | 10.284 | 5.293 | 0.169 | 0.25 | 0.077
2023 | Other Airports | International | AT43 | 52692.113 | 2.171 | 0.094 | 2.171 | 23.27 | 0 | 0 | 0 | 7.884 | 6.802 | 0.217 | 0 | 0
2023 | Other Airports | International | AT45 | 6139.631 | 2.29 | 0.099 | 2.29 | 28.568 | 0 | 0 | 0 | 8.506 | 7.175 | 0.229 | 0 | 0
2023 | Other Airports | International | AT46 | 2134.871 | 2.221 | 0.096 | 2.221 | 31.738 | 0 | 0 | 0 | -2.667 | 6.957 | 0.222 | 0 | 0
2023 | Other Airports | International | AT72 | 34291.812 | 2.647 | 0.115 | 2.647 | 36.796 | 0 | 0 | 0 | 8.49 | 8.291 | 0.264 | 0 | 0
2023 | Other Airports | International | AT75 | 22326.622 | 2.717 | 0.118 | 2.717 | 39.745 | 0 | 0 | 0 | 8.585 | 8.511 | 0.271 | 0 | 0
2023 | Other Airports | International | AT76 | 116954.83 | 2.882 | 0.125 | 2.882 | 43.377 | 0 | 0 | 0 | 9.54 | 9.028 | 0.288 | 0 | 0
2023 | Other Airports | International | B350 | 33157.323 | 1.131 | 0.049 | 1.131 | 5.903 | 0.002 | 0.002 | 0 | 10.813 | 3.544 | 0.113 | 0 | 0
2023 | Other Airports | International | B38M | 1279888.977 | 4.733 | 0.205 | 4.733 | 72.742 | 0.482 | 0.482 | 0 | 4.976 | 14.825 | 0.473 | 0.447 | 0.004
2023 | Other Airports | International | B39M | 1219.056 | 4.93 | 0.214 | 4.93 | 75.86 | 0.449 | 0.449 | 0 | 4.087 | 15.441 | 0.493 | 0.446 | 0.005
2023 | Other Airports | International | B732 | 42496.914 | 6.171 | 0.268 | 6.171 | 60.216 | 3.598 | 3.598 | 0 | 17.911 | 19.328 | 0.617 | 1.301 | 0.598
2023 | Other Airports | International | B733 | 41408.497 | 5.739 | 0.249 | 5.739 | 66.537 | 1.117 | 1.117 | 0 | 18.75 | 17.977 | 0.573 | 0.55 | 0.058
2023 | Other Airports | International | B734 | 724677.066 | 6.097 | 0.265 | 6.097 | 72.912 | 0.681 | 0.681 | 0 | 15.431 | 19.096 | 0.609 | 0.608 | 0.085
2023 | Other Airports | International | B735 | 4604.268 | 5.32 | 0.231 | 5.32 | 59.259 | 1.122 | 1.122 | 0 | 18.886 | 16.664 | 0.532 | 0.525 | 0.053
2023 | Other Airports | International | B737 | 350009.211 | 5.05 | 0.219 | 5.05 | 70.364 | 1.451 | 1.451 | 0 | 9.527 | 15.818 | 0.505 | 0.66 | 0.1
2023 | Other Airports | International | B738 | 6053520.955 | 5.654 | 0.245 | 5.654 | 81.652 | 1.73 | 1.73 | 0 | 12.002 | 17.708 | 0.565 | 0.7 | 0.127
2023 | Other Airports | International | B739 | 34349.58 | 6.295 | 0.273 | 6.295 | 101.053 | 1.742 | 1.742 | 0 | 11.954 | 19.715 | 0.629 | 0.751 | 0.186
2023 | Other Airports | International | B742 | 15959.474 | 22.364 | 0.972 | 22.364 | 358.503 | 6.247 | 6.247 | 0 | 44.589 | 70.046 | 2.236 | 3.006 | 0.552
2023 | Other Airports | International | B744 | 10548.009 | 19.963 | 0.868 | 19.963 | 363.855 | 12.258 | 12.258 | 0 | 25.213 | 62.524 | 1.996 | 3.909 | 0.971
2023 | Other Airports | International | B752 | 75550.568 | 8.388 | 0.364 | 8.388 | 104.754 | 0.376 | 0.376 | 0 | 22.12 | 26.271 | 0.838 | 1.622 | 0.953
2023 | Other Airports | International | B753 | 3358.98 | 8.565 | 0.372 | 8.565 | 95.567 | 0.544 | 0.544 | 0 | 18.699 | 26.827 | 0.856 | 1.415 | 0.649
2023 | Other Airports | International | B762 | 102490.142 | 10.319 | 0.448 | 10.319 | 133.778 | 1.249 | 1.249 | 0 | 9.161 | 32.32 | 1.031 | 1.029 | 0.048
2023 | Other Airports | International | B763 | 454186.005 | 10.245 | 0.445 | 10.245 | 150.576 | 3.213 | 3.213 | 0 | 17.584 | 32.09 | 1.024 | 1.189 | 0.111
2023 | Other Airports | International | B772 | 6230.774 | 13.239 | 0.575 | 13.239 | 286.59 | 1.76 | 1.76 | 0 | 18.755 | 41.466 | 1.323 | 1.328 | 0.034
2023 | Other Airports | International | B773 | 4876.224 | 15.262 | 0.663 | 15.262 | 280.021 | 0.373 | 0.373 | 0 | 12.347 | 47.801 | 1.526 | 1.648 | 0.265
2023 | Other Airports | International | B77L | 36571.68 | 16.46 | 0.716 | 16.46 | 351.08 | 2.573 | 2.573 | 0 | 31.406 | 51.555 | 1.646 | 1.548 | 0.088
2023 | Other Airports | International | BCS1 | 1063.424 | 4.937 | 0.214 | 4.937 | 86.239 | 0.053 | 0.053 | 0 | 4.802 | 15.465 | 0.493 | 0.457 | 0.015
2023 | Other Airports | International | BCS3 | 152162.835 | 5.37 | 0.233 | 5.37 | 86.442 | 0.027 | 0.027 | 0 | 4.517 | 16.819 | 0.537 | 0.453 | 0.01
2023 | Other Airports | International | BE20 | 48700.095 | 1.088 | 0.047 | 1.088 | 6.559 | 0 | 0 | 0 | 4.27 | 3.407 | 0.108 | 0 | 0
2023 | Other Airports | International | BE30 | 914.532 | 1.281 | 0.055 | 1.281 | 7.19 | 0.006 | 0.006 | 0 | 9.652 | 4.013 | 0.128 | 0 | 0
2023 | Other Airports | International | BE40 | 9368.902 | 1.201 | 0.052 | 1.201 | 8.371 | 15.826 | 15.826 | 0 | 16.672 | 3.764 | 0.12 | 0.434 | 0.052
2023 | Other Airports | International | BE9L | 5677.101 | 0.951 | 0.041 | 0.951 | 6.208 | 0.01 | 0.01 | 0 | 1.756 | 2.98 | 0.095 | 0 | 0
2023 | Other Airports | International | C208 | 11507.472 | 0.777 | 0.033 | 0.777 | 5.152 | 0.001 | 0.001 | 0 | 1.066 | 2.435 | 0.077 | 0 | 0
2023 | Other Airports | International | C25A | 95554.526 | 1.256 | 0.054 | 1.256 | 9.629 | 2.866 | 2.866 | 0 | 17.11 | 3.936 | 0.125 | 0.277 | 0.056
2023 | Other Airports | International | C25B | 26680.426 | 1.286 | 0.055 | 1.286 | 10.409 | 2.793 | 2.793 | 0 | 16.114 | 4.03 | 0.128 | 0.27 | 0.054
2023 | Other Airports | International | C25C | 8317.669 | 1.472 | 0.064 | 1.472 | 14.826 | 2.479 | 2.479 | 0 | 13.257 | 4.61 | 0.147 | 0.271 | 0.067
2023 | Other Airports | International | C25M | 6540.086 | 1.017 | 0.044 | 1.017 | 6.47 | 4.123 | 4.123 | 0 | 21.936 | 3.186 | 0.101 | 0.29 | 0.042
2023 | Other Airports | International | C425 | 493.446 | 1.207 | 0.052 | 1.207 | 8.307 | -0.002 | -0.002 | 0 | 1.543 | 3.781 | 0.12 | 0 | 0
2023 | Other Airports | International | C441 | 1197.636 | 0.917 | 0.039 | 0.917 | 9.502 | 0.282 | 0.282 | 0 | 2.482 | 2.873 | 0.091 | 0 | 0
2023 | Other Airports | International | C500 | 1743.307 | 1.276 | 0.055 | 1.276 | 6.413 | 1.695 | 1.695 | 0 | 24.516 | 3.997 | 0.127 | 0.224 | 0.057
2023 | Other Airports | International | C501 | 943.813 | 1.262 | 0.054 | 1.262 | 6.328 | 1.575 | 1.575 | 0 | 23.671 | 3.954 | 0.126 | 0.218 | 0.055
2023 | Other Airports | International | C510 | 13376.8 | 0.97 | 0.042 | 0.97 | 10.621 | 0.448 | 0.448 | 0 | 1.507 | 3.039 | 0.097 | 0.109 | 0
2023 | Other Airports | International | C525 | 45196.291 | 1.069 | 0.046 | 1.069 | 6.972 | 4.122 | 4.122 | 0 | 21.899 | 3.348 | 0.106 | 0.294 | 0.047
2023 | Other Airports | International | C550 | 31190.292 | 1.353 | 0.058 | 1.353 | 6.682 | 6.155 | 6.155 | 0 | 36.105 | 4.239 | 0.135 | 0.419 | 0
2023 | Other Airports | International | C551 | 1120.12 | 1.515 | 0.065 | 1.515 | 9.994 | 5.618 | 5.618 | 0 | 31.73 | 4.747 | 0.151 | 0.382 | 0.078
2023 | Other Airports | International | C560 | 12251.841 | 1.543 | 0.067 | 1.543 | 11.317 | 11.428 | 11.428 | 0 | 19.627 | 4.835 | 0.154 | 0.561 | 0.08
2023 | Other Airports | International | C56X | 68194.604 | 1.604 | 0.069 | 1.604 | 11.286 | 2.397 | 2.397 | 0 | 25.107 | 5.025 | 0.16 | 0.381 | 0
2023 | Other Airports | International | C650 | 154999.329 | 1.734 | 0.075 | 1.734 | 23.193 | 0.355 | 0.355 | 0 | 6.104 | 5.433 | 0.173 | 0.256 | 0.069
2023 | Other Airports | International | C680 | 52936.185 | 2.004 | 0.087 | 2.004 | 29.032 | 0.157 | 0.157 | 0 | 13.767 | 6.277 | 0.2 | 0.202 | 0.013
2023 | Other Airports | International | C68A | 28621.3 | 1.975 | 0.085 | 1.975 | 28.367 | 0.15 | 0.15 | 0 | 13.822 | 6.187 | 0.197 | 0.207 | 0.012
2023 | Other Airports | International | C750 | 381.777 | 2.342 | 0.101 | 2.342 | 34.979 | 0.469 | 0.469 | 0 | 2.932 | 7.337 | 0.234 | 0.209 | 0.012
2023 | Other Airports | International | CL30 | 11848.968 | 2.038 | 0.088 | 2.038 | 24.545 | 0.289 | 0.289 | 0 | 6.086 | 6.385 | 0.203 | 0.407 | 0.185
2023 | Other Airports | International | CL60 | 112933.991 | 2.273 | 0.098 | 2.273 | 21.684 | 0.167 | 0.167 | 0 | 8.261 | 7.12 | 0.227 | 0.217 | 0.004
2023 | Other Airports | International | CRJ2 | 45331.369 | 2.721 | 0.118 | 2.721 | 21.901 | 0.679 | 0.679 | 0 | 5.244 | 8.524 | 0.272 | 0.306 | 0.077
2023 | Other Airports | International | CRJ9 | 710323.794 | 3.972 | 0.172 | 3.972 | 43.233 | 0.19 | 0.19 | 0 | 11.285 | 12.441 | 0.397 | 0.32 | 0.007
2023 | Other Airports | International | CRJX | 3654.521 | 3.844 | 0.167 | 3.844 | 41.938 | 0.196 | 0.196 | 0 | 11.699 | 12.04 | 0.384 | 0.323 | 0.011
2023 | Other Airports | International | D228 | 2083.048 | 0.999 | 0.043 | 0.999 | 10.829 | 0.84 | 0.84 | 0 | 6.981 | 3.131 | 0.099 | 0 | 0
2023 | Other Airports | International | D328 | 24404.742 | 1.714 | 0.074 | 1.714 | 19.888 | 0 | 0 | 0 | 5.586 | 5.369 | 0.171 | 0 | 0
2023 | Other Airports | International | DH8C | 1423.381 | 2.114 | 0.091 | 2.114 | 26.41 | 0 | 0 | 0 | 7.211 | 6.622 | 0.211 | 0 | 0
2023 | Other Airports | International | DH8D | 55840.912 | 3.488 | 0.151 | 3.488 | 50.498 | 3.846 | 3.846 | 0 | 12.205 | 10.926 | 0.348 | 0 | 0
2023 | Other Airports | International | DHC6 | 625.411 | 1.863 | 0.081 | 1.863 | 13.437 | 0 | 0 | 0 | 2.072 | 5.837 | 0.186 | 0 | 0
2023 | Other Airports | International | E110 | 568.213 | 1.115 | 0.048 | 1.115 | 7.822 | 0 | 0 | 0 | 1.415 | 3.493 | 0.111 | 0 | 0
2023 | Other Airports | International | E121 | 2789.965 | 0.562 | 0.024 | 0.562 | 3.537 | 0 | 0 | 0 | 0.931 | 1.76 | 0.056 | 0 | 0
2023 | Other Airports | International | E135 | 362.123 | 2.675 | 0.116 | 2.675 | 28.495 | 0.242 | 0.242 | 0 | 10.394 | 8.38 | 0.267 | 0.255 | 0.044
2023 | Other Airports | International | E145 | 91325.615 | 2.669 | 0.116 | 2.669 | 34.902 | 1.56 | 1.56 | 0 | 6.427 | 8.362 | 0.266 | 0.33 | 0.015
2023 | Other Airports | International | E170 | 325435.436 | 3.752 | 0.163 | 3.752 | 40.303 | 0.194 | 0.194 | 0 | 12.102 | 11.752 | 0.375 | 0.303 | 0.006
2023 | Other Airports | International | E190 | 855556.302 | 4.526 | 0.196 | 4.526 | 60.292 | 0.242 | 0.242 | 0 | 14.909 | 14.176 | 0.452 | 0.633 | 0.255
2023 | Other Airports | International | E195 | 72153.213 | 4.68 | 0.203 | 4.68 | 52.758 | 2.015 | 2.015 | 0 | 22.328 | 14.658 | 0.468 | 0.499 | 0.077
2023 | Other Airports | International | E290 | 3817.929 | 3.909 | 0.17 | 3.909 | 53.036 | 0.082 | 0.082 | 0 | 7.576 | 12.243 | 0.39 | 0.328 | 0.006
2023 | Other Airports | International | E295 | 116037.679 | 5.365 | 0.233 | 5.365 | 81.716 | 0.11 | 0.11 | 0 | 7.132 | 16.804 | 0.536 | 0.413 | 0.01
2023 | Other Airports | International | E35L | 11737.222 | 2.395 | 0.104 | 2.395 | 24.632 | 0.175 | 0.175 | 0 | 5.694 | 7.501 | 0.239 | 0.266 | 0.025
2023 | Other Airports | International | E50P | 8074.6 | 0.835 | 0.036 | 0.835 | 8.995 | 0.941 | 0.941 | 0 | 2.008 | 2.618 | 0.083 | 0.115 | 0
2023 | Other Airports | International | E545 | 446.356 | 2.168 | 0.094 | 2.168 | 26.984 | 0.329 | 0.329 | 0 | 8.779 | 6.792 | 0.216 | 0.469 | 0.27
2023 | Other Airports | International | E550 | 7959.64 | 2.044 | 0.088 | 2.044 | 24.624 | 0.27 | 0.27 | 0 | 6.531 | 6.402 | 0.204 | 0.413 | 0.204
2023 | Other Airports | International | E55P | 71712.295 | 1.29 | 0.056 | 1.29 | 8.048 | 7.868 | 7.868 | 0 | 32.992 | 4.041 | 0.129 | 0.374 | 0
2023 | Other Airports | International | E75L | 4452.084 | 3.757 | 0.163 | 3.757 | 40.766 | 0.195 | 0.195 | 0 | 12.998 | 11.769 | 0.375 | 0.297 | 0.006
2023 | Other Airports | International | EA50 | 6046.983 | 0.586 | 0.025 | 0.586 | 4.633 | 4.328 | 4.328 | 0 | 7.085 | 1.837 | 0.058 | 0.117 | 0
2023 | Other Airports | International | F100 | 391.885 | 4.917 | 0.213 | 4.917 | 40.348 | 1.658 | 1.658 | 0 | 16.693 | 15.4 | 0.491 | 1.038 | 0.601
2023 | Other Airports | International | F2TH | 217516.819 | 2.184 | 0.095 | 2.184 | 7.657 | 4.921 | 4.921 | 0 | 124.516 | 6.841 | 0.218 | 0.273 | 0
2023 | Other Airports | International | F50 | 467.133 | 2.382 | 0.103 | 2.382 | 32.139 | 0 | 0 | 0 | 7.472 | 7.463 | 0.238 | 0 | 0
2023 | Other Airports | International | F900 | 3048.762 | 2.294 | 0.099 | 2.294 | 30.526 | 1.65 | 1.65 | 0 | 14.701 | 7.186 | 0.229 | 0.348 | 0.104
2023 | Other Airports | International | FA10 | 568.213 | 1.486 | 0.064 | 1.486 | 13.801 | 1.074 | 1.074 | 0 | 10.099 | 4.656 | 0.148 | 0.268 | 0.075
2023 | Other Airports | International | FA20 | 1040.401 | 2.615 | 0.113 | 2.615 | 41.144 | 0.515 | 0.515 | 0 | 8.029 | 8.191 | 0.261 | 0.375 | 0.137
2023 | Other Airports | International | FA50 | 3214.099 | 2.49 | 0.108 | 2.49 | 35.062 | 2.19 | 2.19 | 0 | 16.483 | 7.799 | 0.249 | 0.364 | 0.14
2023 | Other Airports | International | FA7X | 79652.184 | 2.839 | 0.123 | 2.839 | 34.543 | 0.351 | 0.351 | 0 | 8.551 | 8.894 | 0.283 | 0.332 | 0.063
2023 | Other Airports | International | FA8X | 101281.102 | 2.606 | 0.113 | 2.606 | 29.532 | 0.101 | 0.101 | 0 | 4.018 | 8.164 | 0.26 | 0.322 | 0.046
2023 | Other Airports | International | G150 | 607.522 | 1.617 | 0.07 | 1.617 | 21.862 | 1.061 | 1.061 | 0 | 9.581 | 5.066 | 0.161 | 0.243 | 0.069
2023 | Other Airports | International | G280 | 2791.731 | 1.902 | 0.082 | 1.902 | 22.294 | 0.39 | 0.39 | 0 | 8.953 | 5.959 | 0.19 | 0.387 | 0.172
2023 | Other Airports | International | GA6C | 5869.132 | 3.087 | 0.134 | 3.087 | 39.736 | 0.469 | 0.469 | 0 | 1.458 | 9.669 | 0.308 | 0.428 | 0.003
2023 | Other Airports | International | GALX | 7156.614 | 2.036 | 0.088 | 2.036 | 30.256 | 0.119 | 0.119 | 0 | 13.722 | 6.378 | 0.203 | 0.194 | 0.014
2023 | Other Airports | International | GL5T | 8039.384 | 3.479 | 0.151 | 3.479 | 38.349 | 0.45 | 0.45 | 0 | 14.712 | 10.898 | 0.347 | 0.993 | 0.64
2023 | Other Airports | International | GL7T | 26101.799 | 3.274 | 0.142 | 3.274 | 33.608 | 0.257 | 0.257 | 0 | 10.382 | 10.255 | 0.327 | 0.796 | 0.389
2023 | Other Airports | International | GLEX | 33153.158 | 3.574 | 0.155 | 3.574 | 39.675 | 0.399 | 0.399 | 0 | 13.676 | 11.196 | 0.357 | 1.024 | 0.642
2023 | Other Airports | International | GLF4 | 10738.135 | 3.566 | 0.155 | 3.566 | 36.049 | 0.598 | 0.598 | 0 | 7.565 | 11.171 | 0.356 | 0.51 | 0.076
2023 | Other Airports | International | GLF5 | 64799.19 | 3.099 | 0.134 | 3.099 | 30.547 | 0.333 | 0.333 | 0 | 11.812 | 9.708 | 0.309 | 0.624 | 0.263
2023 | Other Airports | International | GLF6 | 12424.964 | 3.393 | 0.147 | 3.393 | 30.977 | 0.59 | 0.59 | 0 | 13.403 | 10.629 | 0.339 | 0.605 | 0.233
2023 | Other Airports | International | H25B | 80366.782 | 1.813 | 0.078 | 1.813 | 25.726 | 0.568 | 0.568 | 0 | 7.268 | 5.679 | 0.181 | 0.269 | 0.061
2023 | Other Airports | International | HA4T | 118453.109 | 1.97 | 0.085 | 1.97 | 20.37 | 0.326 | 0.326 | 0 | 7.759 | 6.17 | 0.197 | 0.311 | 0.111
2023 | Other Airports | International | HDJT | 23839.126 | 0.861 | 0.037 | 0.861 | 5.478 | 3.629 | 3.629 | 0 | 19.176 | 2.696 | 0.086 | 0.253 | 0.033
2023 | Other Airports | International | J328 | 218073.448 | 2.723 | 0.118 | 2.723 | 43.981 | 0.008 | 0.008 | 0 | 13.956 | 8.531 | 0.272 | 0.227 | 0.022
2023 | Other Airports | International | JS32 | 42611.784 | 1.237 | 0.053 | 1.237 | 10.439 | 1.147 | 1.147 | 0 | 9.419 | 3.875 | 0.123 | 0 | 0
2023 | Other Airports | International | JS41 | 28543.146 | 1.412 | 0.061 | 1.412 | 13.307 | 0.343 | 0.343 | 0 | 3.945 | 4.423 | 0.141 | 0 | 0
2023 | Other Airports | International | L410 | 352.953 | 1.617 | 0.07 | 1.617 | 11.561 | 0 | 0 | 0 | 1.86 | 5.064 | 0.161 | 0 | 0
2023 | Other Airports | International | LJ35 | 12156.752 | 1.373 | 0.059 | 1.373 | 13.255 | 1.792 | 1.792 | 0 | 11.739 | 4.303 | 0.137 | 0.263 | 0.059
2023 | Other Airports | International | LJ40 | 2102.059 | 1.392 | 0.06 | 1.392 | 16.785 | 1.346 | 1.346 | 0 | 11.46 | 4.361 | 0.139 | 0.217 | 0.063
2023 | Other Airports | International | LJ45 | 24028.936 | 1.302 | 0.056 | 1.302 | 14.958 | 0.926 | 0.926 | 0 | 9.023 | 4.079 | 0.13 | 0.21 | 0.047
2023 | Other Airports | International | LJ55 | 3228.299 | 1.503 | 0.065 | 1.503 | 19.584 | 1.158 | 1.158 | 0 | 10.413 | 4.709 | 0.15 | 0.23 | 0.067
2023 | Other Airports | International | LJ60 | 5251.742 | 1.472 | 0.064 | 1.472 | 13.817 | 0.241 | 0.241 | 0 | 4.155 | 4.611 | 0.147 | 0.152 | 0.009
2023 | Other Airports | International | P180 | 19150.385 | 1.189 | 0.051 | 1.189 | 5.147 | 7.565 | 7.565 | 0 | 38.024 | 3.724 | 0.118 | 0 | 0
2023 | Other Airports | International | P46T | 10692.084 | 0.471 | 0.02 | 0.471 | 2.882 | 0.003 | 0.003 | 0 | 1.028 | 1.477 | 0.047 | 0 | 0
2023 | Other Airports | International | PAY3 | 1001.772 | 1.105 | 0.048 | 1.105 | 5.464 | 0.066 | 0.066 | 0 | 15.115 | 3.461 | 0.11 | 0 | 0
2023 | Other Airports | International | PC12 | 271983.593 | 0.728 | 0.031 | 0.728 | 3.894 | 0.888 | 0.888 | 0 | 10.992 | 2.281 | 0.072 | 0 | 0
2023 | Other Airports | International | PC24 | 19264.158 | 1.52 | 0.066 | 1.52 | 14.478 | 2.309 | 2.309 | 0 | 13.585 | 4.761 | 0.152 | 0.291 | 0.072
2023 | Other Airports | International | PRM1 | 2312.804 | 1.116 | 0.048 | 1.116 | 8.518 | 2.607 | 2.607 | 0 | 15.042 | 3.496 | 0.111 | 0.242 | 0.046
2023 | Other Airports | International | S61 | 69020.496 | 3.784 | 0.164 | 3.784 | 29.9 | 2.157 | 2.157 | 0 | 29.408 | 11.854 | 0.378 | 0 | 0
2023 | Other Airports | International | SB20 | 12270.484 | 2.483 | 0.108 | 2.483 | 24.56 | 0.136 | 0.136 | 0 | 10.128 | 7.778 | 0.248 | 0 | 0
2023 | Other Airports | International | SF34 | 50383.219 | 1.625 | 0.07 | 1.625 | 18.92 | 2.339 | 2.339 | 0 | 4.728 | 5.092 | 0.162 | 0 | 0
2023 | Other Airports | International | SF50 | 6176.542 | 0.716 | 0.031 | 0.716 | 4.484 | 3.153 | 3.153 | 0 | 16.457 | 2.243 | 0.071 | 0.22 | 0.036
2023 | Other Airports | International | SH36 | 1628.669 | 1.887 | 0.082 | 1.887 | 10.326 | 2.186 | 2.186 | 0 | 24.891 | 5.91 | 0.188 | 0 | 0
2023 | Other Airports | International | SW4 | 84882.897 | 1.103 | 0.048 | 1.103 | 11.663 | 0.232 | 0.232 | 0 | 3.717 | 3.456 | 0.11 | 0 | 0
2023 | Other Airports | International | T204 | 145.362 | 10.304 | 0.448 | 10.304 | 192.564 | 4.878 | 4.878 | 0 | 35.977 | 32.273 | 1.03 | 2.926 | 2.106
2023 | Other Airports | International | TBM7 | 4648.231 | 0.64 | 0.027 | 0.64 | 3.315 | 0.958 | 0.958 | 0 | 10.198 | 2.005 | 0.064 | 0 | 0
2023 | Other Airports | International | TBM8 | 1105.38 | 0.739 | 0.032 | 0.739 | 4.187 | 0.818 | 0.818 | 0 | 9.562 | 2.316 | 0.073 | 0 | 0
2023 | Other Airports | International | TBM9 | 5035.705 | 0.667 | 0.029 | 0.667 | 3.516 | 0.918 | 0.918 | 0 | 10.298 | 2.09 | 0.066 | 0 | 0

## Annex 3B-10-5
Annex 10-5: LTO times-in-modes (s) for the Danish airports
Origin | Origin name | Mode | 1990 | 1991 | 1992 | 1993 | 1994 | 1995 | 1996 | 1997 | 1998 | 1999 | 2000 | 2001 | 2002 | 2003 | 2004 | 2005 | 2006 | 2007 | 2008 | 2009 | 2010 | 2011 | 2012 | 2013 | 2014 | 2015 | 2016 | 2017 | 2018 | 2019 | 2020 | 2021 | 2022 | 2023
EKAH | Aarhus Airport | Approach landing | 240 | 240 | 240 | 240 | 240 | 240 | 240 | 240 | 240 | 240 | 240 | 240 | 240 | 240 | 240 | 240 | 240 | 240 | 240 | 240 | 240 | 240 | 240 | 240 | 240 | 240 | 240 | 240 | 240 | 240 | 240 | 240 | 240 | 240
EKAH | Aarhus Airport | Climb out | 132 | 132 | 132 | 132 | 132 | 132 | 132 | 132 | 132 | 132 | 132 | 132 | 132 | 132 | 132 | 132 | 132 | 132 | 132 | 132 | 132 | 132 | 132 | 132 | 132 | 132 | 132 | 132 | 132 | 132 | 132 | 132 | 132 | 132
EKAH | Aarhus Airport | Take off | 42 | 42 | 42 | 42 | 42 | 42 | 42 | 42 | 42 | 42 | 42 | 42 | 42 | 42 | 42 | 42 | 42 | 42 | 42 | 42 | 42 | 42 | 42 | 42 | 42 | 42 | 42 | 42 | 42 | 42 | 42 | 42 | 42 | 42
EKAH | Aarhus Airport | Taxi in | 201.1606 | 201.1606 | 201.1606 | 201.1606 | 201.1606 | 201.1606 | 201.1606 | 201.1606 | 201.1606 | 201.1606 | 201.1606 | 201.1606 | 201.1606 | 201.1606 | 201.1606 | 201.1606 | 207.4758 | 220.3636 | 301.3009 | 232.206 | 230.5431 | 219.4362 | 235.8561 | 235.3469 | 232.2356 | 219.2695 | 217.7195 | 221.1483 | 223.1922 | 223.1922 | 223.1922 | 223.1922 | 223.1922 | 223.1922
EKAH | Aarhus Airport | Taxi out | 266.878 | 266.878 | 266.878 | 266.878 | 266.878 | 266.878 | 266.878 | 266.878 | 266.878 | 266.878 | 266.878 | 266.878 | 266.878 | 266.878 | 266.878 | 266.878 | 269.3681 | 262.0481 | 366.3065 | 317.6596 | 322.4337 | 305.5377 | 309.2964 | 321.8222 | 323.1377 | 284.4959 | 290.1266 | 288.086 | 317.305 | 317.305 | 317.305 | 317.305 | 317.305 | 317.305
EKBI | Billund Airport | Approach landing | 240 | 240 | 240 | 240 | 240 | 240 | 240 | 240 | 240 | 240 | 240 | 240 | 240 | 240 | 240 | 240 | 240 | 240 | 240 | 240 | 240 | 240 | 240 | 240 | 240 | 240 | 240 | 240 | 240 | 240 | 240 | 240 | 240 | 240
EKBI | Billund Airport | Climb out | 132 | 132 | 132 | 132 | 132 | 132 | 132 | 132 | 132 | 132 | 132 | 132 | 132 | 132 | 132 | 132 | 132 | 132 | 132 | 132 | 132 | 132 | 132 | 132 | 132 | 132 | 132 | 132 | 132 | 132 | 132 | 132 | 132 | 132
EKBI | Billund Airport | Take off | 42 | 42 | 42 | 42 | 42 | 42 | 42 | 42 | 42 | 42 | 42 | 42 | 42 | 42 | 42 | 42 | 42 | 42 | 42 | 42 | 42 | 42 | 42 | 42 | 42 | 42 | 42 | 42 | 42 | 42 | 42 | 42 | 42 | 42
EKBI | Billund Airport | Taxi in | 201.2359 | 201.2359 | 201.2359 | 201.2359 | 201.2359 | 201.2359 | 201.2359 | 201.2359 | 201.2359 | 201.2359 | 201.2359 | 201.2359 | 201.2359 | 201.2359 | 201.2359 | 201.2359 | 234.8326 | 229.1106 | 227.7742 | 251.1292 | 268.0095 | 251.7073 | 260.4548 | 258.9333 | 264.8575 | 263.3994 | 263.2782 | 255.5304 | 269.4776 | 269.4776 | 269.4776 | 269.4776 | 269.4776 | 269.4776
EKBI | Billund Airport | Taxi out | 492.8828 | 492.8828 | 492.8828 | 492.8828 | 492.8828 | 492.8828 | 492.8828 | 492.8828 | 492.8828 | 492.8828 | 492.8828 | 492.8828 | 492.8828 | 492.8828 | 492.8828 | 492.8828 | 514.3191 | 538.5003 | 603.3592 | 570.5539 | 621.8698 | 556.5937 | 532.311 | 522.733 | 517.5992 | 537.0629 | 539.1728 | 585.3473 | 599.1573 | 599.1573 | 599.1573 | 599.1573 | 599.1573 | 599.1573
EKCH | Copenhagen Airport | Approach landing | 240 | 240 | 240 | 240 | 240 | 240 | 240 | 240 | 240 | 240 | 240 | 240 | 240 | 240 | 240 | 240 | 240 | 240 | 240 | 240 | 240 | 240 | 240 | 240 | 240 | 240 | 240 | 240 | 240 | 240 | 240 | 240 | 240 | 240
EKCH | Copenhagen Airport | Climb out | 132 | 132 | 132 | 132 | 132 | 132 | 132 | 132 | 132 | 132 | 132 | 132 | 132 | 132 | 132 | 132 | 132 | 132 | 132 | 132 | 132 | 132 | 132 | 132 | 132 | 132 | 132 | 132 | 132 | 132 | 132 | 132 | 132 | 132
EKCH | Copenhagen Airport | Take off | 42 | 42 | 42 | 42 | 42 | 42 | 42 | 42 | 42 | 42 | 42 | 42 | 42 | 42 | 42 | 42 | 42 | 42 | 42 | 42 | 42 | 42 | 42 | 42 | 42 | 42 | 42 | 42 | 42 | 42 | 42 | 42 | 42 | 42
EKCH | Copenhagen Airport | Taxi in | 337.2766 | 337.2766 | 337.2766 | 337.2766 | 337.2766 | 337.2766 | 337.2766 | 337.2766 | 337.2766 | 337.2766 | 337.2766 | 337.2766 | 337.2766 | 337.2766 | 337.2766 | 337.2766 | 344.449 | 348.957 | 344.7722 | 347.6963 | 368.3779 | 352.2473 | 356.1994 | 344.9776 | 344.2603 | 331.1588 | 352.8158 | 344.7119 | 354.5126 | 354.5126 | 354.5126 | 354.5126 | 354.5126 | 354.5126
EKCH | Copenhagen Airport | Taxi out | 701.8817 | 701.8817 | 701.8817 | 701.8817 | 701.8817 | 701.8817 | 701.8817 | 701.8817 | 701.8817 | 701.8817 | 701.8817 | 701.8817 | 701.8817 | 701.8817 | 701.8817 | 701.8817 | 699.3428 | 670.1585 | 735.6939 | 697.2905 | 778.0325 | 682.4278 | 683.5132 | 692.7381 | 685.936 | 681.598 | 728.6269 | 735.8964 | 796.5592 | 796.5592 | 796.5592 | 796.5592 | 796.5592 | 796.5592
EKEB | Esbjerg Airport | Approach landing | 240 | 240 | 240 | 240 | 240 | 240 | 240 | 240 | 240 | 240 | 240 | 240 | 240 | 240 | 240 | 240 | 240 | 240 | 240 | 240 | 240 | 240 | 240 | 240 | 240 | 240 | 240 | 240 | 240 | 240 | 240 | 240 | 240 | 240
EKEB | Esbjerg Airport | Climb out | 132 | 132 | 132 | 132 | 132 | 132 | 132 | 132 | 132 | 132 | 132 | 132 | 132 | 132 | 132 | 132 | 132 | 132 | 132 | 132 | 132 | 132 | 132 | 132 | 132 | 132 | 132 | 132 | 132 | 132 | 132 | 132 | 132 | 132
EKEB | Esbjerg Airport | Take off | 42 | 42 | 42 | 42 | 42 | 42 | 42 | 42 | 42 | 42 | 42 | 42 | 42 | 42 | 42 | 42 | 42 | 42 | 42 | 42 | 42 | 42 | 42 | 42 | 42 | 42 | 42 | 42 | 42 | 42 | 42 | 42 | 42 | 42
EKEB | Esbjerg Airport | Taxi in | 253.7304 | 253.7304 | 253.7304 | 253.7304 | 253.7304 | 253.7304 | 253.7304 | 253.7304 | 253.7304 | 253.7304 | 253.7304 | 253.7304 | 253.7304 | 253.7304 | 253.7304 | 253.7304 | 253.7304 | 253.7304 | 269.2193 | 283.4084 | 271.7406 | 258.4138 | 258.4138 | 258.4138 | 258.4138 | 148.8288 | 166.5101 | 179.7906 | 240.3681 | 240.3681 | 240.3681 | 240.3681 | 240.3681 | 240.3681
EKEB | Esbjerg Airport | Taxi out | 389.5804 | 389.5804 | 389.5804 | 389.5804 | 389.5804 | 389.5804 | 389.5804 | 389.5804 | 389.5804 | 389.5804 | 389.5804 | 389.5804 | 389.5804 | 389.5804 | 389.5804 | 389.5804 | 389.5804 | 389.5804 | 413.6441 | 413.8614 | 383.0928 | 356.0417 | 356.0417 | 356.0417 | 356.0417 | 278.892 | 294.6193 | 318.9637 | 330.9756 | 330.9756 | 330.9756 | 330.9756 | 330.9756 | 330.9756
EKKA | Karup Airport | Approach landing | 240 | 240 | 240 | 240 | 240 | 240 | 240 | 240 | 240 | 240 | 240 | 240 | 240 | 240 | 240 | 240 | 240 | 240 | 240 | 240 | 240 | 240 | 240 | 240 | 240 | 240 | 240 | 240 | 240 | 240 | 240 | 240 | 240 | 240
EKKA | Karup Airport | Climb out | 132 | 132 | 132 | 132 | 132 | 132 | 132 | 132 | 132 | 132 | 132 | 132 | 132 | 132 | 132 | 132 | 132 | 132 | 132 | 132 | 132 | 132 | 132 | 132 | 132 | 132 | 132 | 132 | 132 | 132 | 132 | 132 | 132 | 132
EKKA | Karup Airport | Take off | 42 | 42 | 42 | 42 | 42 | 42 | 42 | 42 | 42 | 42 | 42 | 42 | 42 | 42 | 42 | 42 | 42 | 42 | 42 | 42 | 42 | 42 | 42 | 42 | 42 | 42 | 42 | 42 | 42 | 42 | 42 | 42 | 42 | 42
EKKA | Karup Airport | Taxi in | 252.2034 | 252.2034 | 252.2034 | 252.2034 | 252.2034 | 252.2034 | 252.2034 | 252.2034 | 252.2034 | 252.2034 | 252.2034 | 252.2034 | 252.2034 | 252.2034 | 252.2034 | 252.2034 | 252.2034 | 252.2034 | 252.2034 | 252.2034 | 252.2034 | 252.2034 | 288.6486 | 307.0557 | 258.6404 | 284.2593 | 284.2593 | 284.2593 | 284.2593 | 284.2593 | 284.2593 | 284.2593 | 284.2593 | 284.2593
EKKA | Karup Airport | Taxi out | 354.1084 | 354.1084 | 354.1084 | 354.1084 | 354.1084 | 354.1084 | 354.1084 | 354.1084 | 354.1084 | 354.1084 | 354.1084 | 354.1084 | 354.1084 | 354.1084 | 354.1084 | 354.1084 | 354.1084 | 354.1084 | 354.1084 | 354.1084 | 354.1084 | 354.1084 | 379.5266 | 385.0538 | 344.3402 | 375.5077 | 375.5077 | 375.5077 | 375.5077 | 375.5077 | 375.5077 | 375.5077 | 375.5077 | 375.5077
EKRK | Roskilde Airport | Approach landing | 240 | 240 | 240 | 240 | 240 | 240 | 240 | 240 | 240 | 240 | 240 | 240 | 240 | 240 | 240 | 240 | 240 | 240 | 240 | 240 | 240 | 240 | 240 | 240 | 240 | 240 | 240 | 240 | 240 | 240 | 240 | 240 | 240 | 240
EKRK | Roskilde Airport | Climb out | 132 | 132 | 132 | 132 | 132 | 132 | 132 | 132 | 132 | 132 | 132 | 132 | 132 | 132 | 132 | 132 | 132 | 132 | 132 | 132 | 132 | 132 | 132 | 132 | 132 | 132 | 132 | 132 | 132 | 132 | 132 | 132 | 132 | 132
EKRK | Roskilde Airport | Take off | 42 | 42 | 42 | 42 | 42 | 42 | 42 | 42 | 42 | 42 | 42 | 42 | 42 | 42 | 42 | 42 | 42 | 42 | 42 | 42 | 42 | 42 | 42 | 42 | 42 | 42 | 42 | 42 | 42 | 42 | 42 | 42 | 42 | 42
EKRK | Roskilde Airport | Taxi in | 134 | 134 | 134 | 134 | 134 | 134 | 134 | 134 | 134 | 134 | 134 | 134 | 134 | 134 | 134 | 134 | 134 | 134 | 134 | 134 | 134 | 134 | 134 | 134 | 134 | 134 | 134 | 134 | 134 | 134 | 134 | 134 | 134 | 134
EKRK | Roskilde Airport | Taxi out | 280 | 280 | 280 | 280 | 280 | 280 | 280 | 280 | 280 | 280 | 280 | 280 | 280 | 280 | 280 | 280 | 280 | 280 | 280 | 280 | 280 | 280 | 280 | 280 | 280 | 280 | 280 | 280 | 280 | 280 | 280 | 280 | 280 | 280
EKRN | Bornholm Airport | Approach landing | 240 | 240 | 240 | 240 | 240 | 240 | 240 | 240 | 240 | 240 | 240 | 240 | 240 | 240 | 240 | 240 | 240 | 240 | 240 | 240 | 240 | 240 | 240 | 240 | 240 | 240 | 240 | 240 | 240 | 240 | 240 | 240 | 240 | 240
EKRN | Bornholm Airport | Climb out | 132 | 132 | 132 | 132 | 132 | 132 | 132 | 132 | 132 | 132 | 132 | 132 | 132 | 132 | 132 | 132 | 132 | 132 | 132 | 132 | 132 | 132 | 132 | 132 | 132 | 132 | 132 | 132 | 132 | 132 | 132 | 132 | 132 | 132
EKRN | Bornholm Airport | Take off | 42 | 42 | 42 | 42 | 42 | 42 | 42 | 42 | 42 | 42 | 42 | 42 | 42 | 42 | 42 | 42 | 42 | 42 | 42 | 42 | 42 | 42 | 42 | 42 | 42 | 42 | 42 | 42 | 42 | 42 | 42 | 42 | 42 | 42
EKRN | Bornholm Airport | Taxi in | 327.6501 | 327.6501 | 327.6501 | 327.6501 | 327.6501 | 327.6501 | 327.6501 | 327.6501 | 327.6501 | 327.6501 | 327.6501 | 327.6501 | 327.6501 | 327.6501 | 327.6501 | 327.6501 | 327.6501 | 302.9602 | 254.717 | 208.0426 | 208.0426 | 161.3682 | 170 | 170 | 170 | 170 | 170 | 170 | 170 | 170 | 170 | 170 | 170 | 170
EKRN | Bornholm Airport | Taxi out | 390.6581 | 390.6581 | 390.6581 | 390.6581 | 390.6581 | 390.6581 | 390.6581 | 390.6581 | 390.6581 | 390.6581 | 390.6581 | 390.6581 | 390.6581 | 390.6581 | 390.6581 | 390.6581 | 390.6581 | 378.0228 | 376.1538 | 327.9831 | 327.9831 | 279.8123 | 275.6033 | 275.6033 | 275.6033 | 275.6033 | 275.6033 | 275.6033 | 275.6033 | 275.6033 | 275.6033 | 275.6033 | 275.6033 | 275.6033
EKSB | Sønderborg Airport | Approach landing | 240 | 240 | 240 | 240 | 240 | 240 | 240 | 240 | 240 | 240 | 240 | 240 | 240 | 240 | 240 | 240 | 240 | 240 | 240 | 240 | 240 | 240 | 240 | 240 | 240 | 240 | 240 | 240 | 240 | 240 | 240 | 240 | 240 | 240
EKSB | Sønderborg Airport | Climb out | 132 | 132 | 132 | 132 | 132 | 132 | 132 | 132 | 132 | 132 | 132 | 132 | 132 | 132 | 132 | 132 | 132 | 132 | 132 | 132 | 132 | 132 | 132 | 132 | 132 | 132 | 132 | 132 | 132 | 132 | 132 | 132 | 132 | 132
EKSB | Sønderborg Airport | Take off | 42 | 42 | 42 | 42 | 42 | 42 | 42 | 42 | 42 | 42 | 42 | 42 | 42 | 42 | 42 | 42 | 42 | 42 | 42 | 42 | 42 | 42 | 42 | 42 | 42 | 42 | 42 | 42 | 42 | 42 | 42 | 42 | 42 | 42
EKSB | Sønderborg Airport | Taxi in | 136.657 | 136.657 | 136.657 | 136.657 | 136.657 | 136.657 | 136.657 | 136.657 | 136.657 | 136.657 | 136.657 | 136.657 | 136.657 | 136.657 | 136.657 | 136.657 | 136.657 | 136.657 | 136.657 | 136.657 | 136.657 | 136.657 | 132.1649 | 132.1649 | 132.1649 | 132.1649 | 132.1649 | 132.1649 | 132.1649 | 132.1649 | 132.1649 | 132.1649 | 132.1649 | 132.1649
EKSB | Sønderborg Airport | Taxi out | 267.5983 | 267.5983 | 267.5983 | 267.5983 | 267.5983 | 267.5983 | 267.5983 | 267.5983 | 267.5983 | 267.5983 | 267.5983 | 267.5983 | 267.5983 | 267.5983 | 267.5983 | 267.5983 | 267.5983 | 267.5983 | 267.5983 | 267.5983 | 267.5983 | 267.5983 | 291.7241 | 291.7241 | 291.7241 | 291.7241 | 291.7241 | 291.7241 | 291.7241 | 291.7241 | 291.7241 | 291.7241 | 291.7241 | 291.7241
EKTS | Thisted Airport | Approach landing | 240 | 240 | 240 | 240 | 240 | 240 | 240 | 240 | 240 | 240 | 240 | 240 | 240 | 240 | 240 | 240 | 240 | 240 | 240 | 240 | 240 | 240 | 240 | 240 | 240 | 240 | 240 | 240 | 240 | 240 | 240 | 240 | 240 | 240
EKTS | Thisted Airport | Climb out | 132 | 132 | 132 | 132 | 132 | 132 | 132 | 132 | 132 | 132 | 132 | 132 | 132 | 132 | 132 | 132 | 132 | 132 | 132 | 132 | 132 | 132 | 132 | 132 | 132 | 132 | 132 | 132 | 132 | 132 | 132 | 132 | 132 | 132
EKTS | Thisted Airport | Take off | 42 | 42 | 42 | 42 | 42 | 42 | 42 | 42 | 42 | 42 | 42 | 42 | 42 | 42 | 42 | 42 | 42 | 42 | 42 | 42 | 42 | 42 | 42 | 42 | 42 | 42 | 42 | 42 | 42 | 42 | 42 | 42 | 42 | 42
EKTS | Thisted Airport | Taxi in | 134 | 134 | 134 | 134 | 134 | 134 | 134 | 134 | 134 | 134 | 134 | 134 | 134 | 134 | 134 | 134 | 134 | 134 | 134 | 134 | 134 | 134 | 134 | 134 | 134 | 134 | 134 | 134 | 134 | 134 | 134 | 134 | 134 | 134
EKTS | Thisted Airport | Taxi out | 280 | 280 | 280 | 280 | 280 | 280 | 280 | 280 | 280 | 280 | 280 | 280 | 280 | 280 | 280 | 280 | 280 | 280 | 280 | 280 | 280 | 280 | 280 | 280 | 280 | 280 | 280 | 280 | 280 | 280 | 280 | 280 | 280 | 280
EKVG | Vagar Airport | Approach landing | 240 | 240 | 240 | 240 | 240 | 240 | 240 | 240 | 240 | 240 | 240 | 240 | 240 | 240 | 240 | 240 | 240 | 240 | 240 | 240 | 240 | 240 | 240 | 240 | 240 | 240 | 240 | 240 | 240 | 240 | 240 | 240 | 240 | 240
EKVG | Vagar Airport | Climb out | 132 | 132 | 132 | 132 | 132 | 132 | 132 | 132 | 132 | 132 | 132 | 132 | 132 | 132 | 132 | 132 | 132 | 132 | 132 | 132 | 132 | 132 | 132 | 132 | 132 | 132 | 132 | 132 | 132 | 132 | 132 | 132 | 132 | 132
EKVG | Vagar Airport | Take off | 42 | 42 | 42 | 42 | 42 | 42 | 42 | 42 | 42 | 42 | 42 | 42 | 42 | 42 | 42 | 42 | 42 | 42 | 42 | 42 | 42 | 42 | 42 | 42 | 42 | 42 | 42 | 42 | 42 | 42 | 42 | 42 | 42 | 42
EKVG | Vagar Airport | Taxi in | 171.9048 | 171.9048 | 171.9048 | 171.9048 | 171.9048 | 171.9048 | 171.9048 | 171.9048 | 171.9048 | 171.9048 | 171.9048 | 171.9048 | 171.9048 | 171.9048 | 171.9048 | 171.9048 | 171.9048 | 166.8219 | 166.8219 | 166.8219 | 161.7391 | 159.415 | 157.0909 | 157.0909 | 210 | 264.4693 | 274.6429 | 217.177 | 223.6105 | 223.6105 | 223.6105 | 223.6105 | 223.6105 | 223.6105
EKVG | Vagar Airport | Taxi out | 325.7143 | 325.7143 | 325.7143 | 325.7143 | 325.7143 | 325.7143 | 325.7143 | 325.7143 | 325.7143 | 325.7143 | 325.7143 | 325.7143 | 325.7143 | 325.7143 | 325.7143 | 325.7143 | 325.7143 | 329.8501 | 329.8501 | 329.8501 | 329.8501 | 329.8501 | 333.986 | 333.986 | 335.4037 | 354.9438 | 347.574 | 355.0605 | 332.9858 | 332.9858 | 332.9858 | 332.9858 | 332.9858 | 332.9858
EKYT | Aalborg Airport | Approach landing | 240 | 240 | 240 | 240 | 240 | 240 | 240 | 240 | 240 | 240 | 240 | 240 | 240 | 240 | 240 | 240 | 240 | 240 | 240 | 240 | 240 | 240 | 240 | 240 | 240 | 240 | 240 | 240 | 240 | 240 | 240 | 240 | 240 | 240
EKYT | Aalborg Airport | Climb out | 132 | 132 | 132 | 132 | 132 | 132 | 132 | 132 | 132 | 132 | 132 | 132 | 132 | 132 | 132 | 132 | 132 | 132 | 132 | 132 | 132 | 132 | 132 | 132 | 132 | 132 | 132 | 132 | 132 | 132 | 132 | 132 | 132 | 132
EKYT | Aalborg Airport | Take off | 42 | 42 | 42 | 42 | 42 | 42 | 42 | 42 | 42 | 42 | 42 | 42 | 42 | 42 | 42 | 42 | 42 | 42 | 42 | 42 | 42 | 42 | 42 | 42 | 42 | 42 | 42 | 42 | 42 | 42 | 42 | 42 | 42 | 42
EKYT | Aalborg Airport | Taxi in | 227.5323 | 227.5323 | 227.5323 | 227.5323 | 227.5323 | 227.5323 | 227.5323 | 227.5323 | 227.5323 | 227.5323 | 227.5323 | 227.5323 | 227.5323 | 227.5323 | 227.5323 | 227.5323 | 235.4262 | 249.7617 | 276.5801 | 274.8786 | 266.5428 | 267.2555 | 282.4241 | 283.8954 | 274.9353 | 266.9954 | 275.5196 | 276.2184 | 277.6421 | 277.6421 | 277.6421 | 277.6421 | 277.6421 | 277.6421
EKYT | Aalborg Airport | Taxi out | 342.8129 | 342.8129 | 342.8129 | 342.8129 | 342.8129 | 342.8129 | 342.8129 | 342.8129 | 342.8129 | 342.8129 | 342.8129 | 342.8129 | 342.8129 | 342.8129 | 342.8129 | 342.8129 | 356.5865 | 369.1554 | 423.0019 | 419.5583 | 451.7339 | 457.225 | 527.3874 | 554.5678 | 536.7696 | 533.7429 | 556.0162 | 541.8065 | 568.4077 | 568.4077 | 568.4077 | 568.4077 | 568.4077 | 568.4077

## Annex 3B-10-6
Annex 10-6: APU Engine mode specific fuel flows (kg/h), emission rates (kg/h or g/kg) and times-in-modes per aircraft type
Aircraft type_APU | Op_type | APU Engine mode | APU operation | EI NOx kg_h | EI NO2 kg_h | EI CO kg_h | EI HC kg_h | FF kg_h | EI PM g_kg | BC % of PM | EI N2O g_kg | EI PN #_h | Representative aircraft | Aircraft type_APU | Engine no_APU | Aircraft type_APU_PM
>300 new | 5 | Normal running | APU arrival | 2.955 | 1.0106 | 0.152 | 0.031 | 238 | 0.025 | 50 | 0.2 | 2.04e+17 | A124 | >300 new | 4 | Long haul
>300 new | 11 | Start-up | APU start-up | 1.062 | 0.3632 | 1.349 | 0.093 | 146 | 0.022 | 50 | 0.2 | 58000000000000000 | A140 | Turboprop | 0 | Short haul
>300 new | 12 | Normal running | APU boarding | 2.955 | 1.0106 | 0.152 | 0.031 | 238 | 0.025 | 50 | 0.2 | 2.04e+17 | A148 | 100-200 new | 2 | Short haul
>300 new | 13 | High load | APU during ME start | 3.347 | 1.1447 | 0.173 | 0.03 | 262 | 0.023 | 50 | 0.2 | 82200000000000000 | A19N | 100-200 new | 2 | Short haul
>300 new | 18 | Normal running | APU during pushback | 2.955 | 1.0106 | 0.152 | 0.031 | 238 | 0.025 | 50 | 0.2 | 2.04e+17 | A20N | 100-200 new | 2 | Short haul
>300 old | 5 | Normal running | APU arrival | 1.847 | 0.63167 | 0.331 | 0.048 | 202 | 0.117 | 50 | 0.2 | 7.34e+17 | A21N | 100-200 new | 2 | Short haul
>300 old | 11 | Start-up | APU start-up | 0.757 | 0.25889 | 1.476 | 0.113 | 106 | 0.07 | 50 | 0.2 | 2.11e+17 | A306 | 100-200 new | 2 | Short haul
>300 old | 12 | Normal running | APU boarding | 1.847 | 0.63167 | 0.331 | 0.048 | 202 | 0.117 | 50 | 0.2 | 7.34e+17 | A30B | 100-200 new | 2 | Short haul
>300 old | 13 | High load | APU during ME start | 2.103 | 0.71923 | 0.257 | 0.042 | 214 | 0.127 | 50 | 0.2 | 1.18e+18 | A310 | 100-200 new | 2 | Short haul
>300 old | 18 | Normal running | APU during pushback | 1.847 | 0.63167 | 0.331 | 0.048 | 202 | 0.117 | 50 | 0.2 | 7.34e+17 | A318 | 100-200 new | 2 | Short haul
100-200 new | 5 | Normal running | APU arrival | 0.702 | 0.24008 | 0.386 | 0.043 | 110 | 0.022 | 50 | 0.2 | 94800000000000000 | A319 | 100-200 new | 2 | Short haul
100-200 new | 11 | Start-up | APU start-up | 0.384 | 0.13133 | 2.948 | 0.763 | 77 | 0.057 | 50 | 0.2 | 36500000000000000 | A320 | 100-200 new | 2 | Short haul
100-200 new | 12 | Normal running | APU boarding | 0.702 | 0.24008 | 0.386 | 0.043 | 110 | 0.022 | 50 | 0.2 | 94800000000000000 | A321 | 100-200 new | 2 | Short haul
100-200 new | 13 | High load | APU during ME start | 1.128 | 0.38578 | 0.543 | 0.035 | 130 | 0.021 | 50 | 0.2 | 1.14e+17 | A332 | 200-300 | 2 | Long haul
100-200 new | 18 | Normal running | APU during pushback | 0.702 | 0.24008 | 0.386 | 0.043 | 110 | 0.022 | 50 | 0.2 | 94800000000000000 | A333 | 200-300 | 2 | Long haul
100-200 old | 5 | Normal running | APU arrival | 0.733 | 0.25069 | 0.927 | 0.04 | 122 | 0.056 | 50 | 0.2 | 1.06e+18 | A338 | 200-300 | 2 | Long haul
100-200 old | 11 | Start-up | APU start-up | 0.329 | 0.11252 | 1.477 | 0.125 | 69 | 0.048 | 50 | 0.2 | 1.2e+18 | A339 | 200-300 | 2 | Long haul
100-200 old | 12 | Normal running | APU boarding | 0.733 | 0.25069 | 0.927 | 0.04 | 122 | 0.056 | 50 | 0.2 | 1.06e+18 | A342 | >300 new | 4 | Long haul
100-200 old | 13 | High load | APU during ME start | 0.826 | 0.28249 | 0.736 | 0.035 | 130 | 0.047 | 50 | 0.2 | 9.53e+17 | A343 | >300 new | 4 | Long haul
100-200 old | 18 | Normal running | APU during pushback | 0.733 | 0.25069 | 0.927 | 0.04 | 122 | 0.056 | 50 | 0.2 | 1.06e+18 | A345 | >300 new | 4 | Long haul
200-300 | 5 | Normal running | APU arrival | 1.556 | 0.53215 | 0.23 | 0.018 | 164 | 0.038 | 50 | 0.2 | 3.49e+17 | A346 | >300 new | 4 | Long haul
200-300 | 11 | Start-up | APU start-up | 0.876 | 0.29959 | 1.446 | 0.108 | 108 | 0.031 | 50 | 0.2 | 2.86e+17 | A359 | >300 new | 4 | Long haul
200-300 | 12 | Normal running | APU boarding | 1.556 | 0.53215 | 0.23 | 0.018 | 164 | 0.038 | 50 | 0.2 | 3.49e+17 | A35K | >300 new | 4 | Long haul
200-300 | 13 | High load | APU during ME start | 1.889 | 0.64604 | 0.17 | 0.02 | 191 | 0.041 | 50 | 0.2 | 3.35e+17 | A388 | >300 new | 4 | Long haul
200-300 | 18 | Normal running | APU during pushback | 1.556 | 0.53215 | 0.23 | 0.018 | 164 | 0.038 | 50 | 0.2 | 3.49e+17 | A3ST | 200-300 | 2 | Long haul
BJ/RJ | 5 | Normal running | APU arrival | 0.7 | 0.2394 | 0.615 | 0.027 | 101 | 0.035 | 50 | 0.2 | 2e+17 | A748 | Turboprop | 0 | Short haul
BJ/RJ | 11 | Start-up | APU start-up | 0.274 | 0.093708 | 3.345 | 1.026 | 68 | 0.063 | 50 | 0.2 | 8450000000000000 | AC80 | Turboprop | 0 | Short haul
BJ/RJ | 12 | Normal running | APU boarding | 0.7 | 0.2394 | 0.615 | 0.027 | 101 | 0.035 | 50 | 0.2 | 2e+17 | AC90 | Turboprop | 0 | Short haul
BJ/RJ | 13 | High load | APU during ME start | 0.714 | 0.24419 | 0.655 | 0.049 | 110 | 0.036 | 50 | 0.2 | 2.66e+17 | AN12 | Turboprop | 0 | Short haul
BJ/RJ | 18 | Normal running | APU during pushback | 0.7 | 0.2394 | 0.615 | 0.027 | 101 | 0.035 | 50 | 0.2 | 2e+17 | AN24 | Turboprop | 0 | Short haul
Turboprop | 5 | Normal running | APU arrival | 0 | 0 | 0 | 0 | 0 | 0 | 0 | 0 | 0 | AN26 | Turboprop | 0 | Short haul
Turboprop | 11 | Start-up | APU start-up | 0 | 0 | 0 | 0 | 0 | 0 | 0 | 0 | 0 | AN30 | Turboprop | 0 | Short haul
Turboprop | 12 | Normal running | APU boarding | 0 | 0 | 0 | 0 | 0 | 0 | 0 | 0 | 0 | AN32 | Turboprop | 0 | Short haul
Turboprop | 13 | High load | APU during ME start | 0 | 0 | 0 | 0 | 0 | 0 | 0 | 0 | 0 | AN72 | 100-200 old | 2 | Short haul
Turboprop | 18 | Normal running | APU during pushback | 0 | 0 | 0 | 0 | 0 | 0 | 0 | 0 | 0 | ASTR | BJ/RJ | 2 | Short haul
[13 empty] | AT43 | Turboprop | 0 | Short haul
|  | Engine no_APU | APU operation | APU Time_s | [8 empty] | AT45 | Turboprop | 0 | Short haul
|  | 2 | APU arrival | 300 | [8 empty] | AT46 | Turboprop | 0 | Short haul
|  | 2 | APU start-up | 180 | [8 empty] | AT72 | Turboprop | 0 | Short haul
|  | 2 | APU boarding | 216 | [8 empty] | AT73 | Turboprop | 0 | Short haul
|  | 2 | APU during ME start | 35 | [8 empty] | AT75 | Turboprop | 0 | Short haul
|  | 2 | APU during pushback | 54 | [8 empty] | AT76 | Turboprop | 0 | Short haul
|  | 4 | APU arrival | 300 | [8 empty] | ATP | Turboprop | 0 | Short haul
|  | 4 | APU start-up | 180 | [8 empty] | B190 | Turboprop | 0 | Short haul
|  | 4 | APU boarding | 318 | [8 empty] | B350 | Turboprop | 0 | Short haul
|  | 4 | APU during ME start | 140 | [8 empty] | B38M | 100-200 new | 2 | Short haul
|  | 4 | APU during pushback | 54 | [8 empty] | B39M | 100-200 new | 2 | Short haul
[13 empty] | B461 | BJ/RJ | 2 | Short haul
[13 empty] | B462 | BJ/RJ | 2 | Short haul
[13 empty] | B463 | BJ/RJ | 2 | Short haul
[13 empty] | B701 | 100-200 old | 2 | Short haul
[13 empty] | B712 | 100-200 old | 2 | Short haul
[13 empty] | B721 | 100-200 old | 2 | Short haul
[13 empty] | B722 | 100-200 old | 2 | Short haul
[13 empty] | B732 | 100-200 new | 2 | Short haul
[13 empty] | B733 | 100-200 new | 2 | Short haul
[13 empty] | B734 | 100-200 new | 2 | Short haul
[13 empty] | B735 | 100-200 new | 2 | Short haul
[13 empty] | B736 | 100-200 new | 2 | Short haul
[13 empty] | B737 | 100-200 new | 2 | Short haul
[13 empty] | B738 | 100-200 new | 2 | Short haul
[13 empty] | B739 | 100-200 new | 2 | Short haul
[13 empty] | B742 | >300 new | 4 | Long haul
[13 empty] | B743 | >300 new | 4 | Long haul
[13 empty] | B744 | >300 new | 4 | Long haul
[13 empty] | B748 | >300 new | 4 | Long haul
[13 empty] | B74S | >300 new | 4 | Long haul
[13 empty] | B752 | 100-200 old | 2 | Short haul
[13 empty] | B753 | 100-200 old | 2 | Short haul
[13 empty] | B762 | 200-300 | 2 | Long haul
[13 empty] | B763 | 200-300 | 2 | Long haul
[13 empty] | B764 | 200-300 | 2 | Long haul
[13 empty] | B772 | >300 new | 4 | Long haul
[13 empty] | B773 | >300 new | 4 | Long haul
[13 empty] | B77L | >300 new | 4 | Long haul
[13 empty] | B77W | >300 new | 4 | Long haul
[13 empty] | B788 | 200-300 | 2 | Long haul
[13 empty] | B789 | 200-300 | 2 | Long haul
[13 empty] | B78X | 200-300 | 2 | Long haul
[13 empty] | BCS1 | 100-200 new | 2 | Short haul
[13 empty] | BCS3 | 100-200 new | 2 | Short haul
[13 empty] | BE10 | Turboprop | 0 | Short haul
[13 empty] | BE20 | Turboprop | 0 | Short haul
[13 empty] | BE30 | Turboprop | 0 | Short haul
[13 empty] | BE40 | BJ/RJ | 2 | Short haul
[13 empty] | BE99 | Turboprop | 0 | Short haul
[13 empty] | BE9L | Turboprop | 0 | Short haul
[13 empty] | C208 | Turboprop | 0 | Short haul
[13 empty] | C25A | BJ/RJ | 2 | Short haul
[13 empty] | C25B | BJ/RJ | 2 | Short haul
[13 empty] | C25C | BJ/RJ | 2 | Short haul
[13 empty] | C25M | BJ/RJ | 2 | Short haul
[13 empty] | C425 | Turboprop | 0 | Short haul
[13 empty] | C441 | Turboprop | 0 | Short haul
[13 empty] | C500 | BJ/RJ | 2 | Short haul
[13 empty] | C501 | BJ/RJ | 2 | Short haul
[13 empty] | C510 | BJ/RJ | 2 | Short haul
[13 empty] | C525 | BJ/RJ | 2 | Short haul
[13 empty] | C550 | BJ/RJ | 2 | Short haul
[13 empty] | C551 | BJ/RJ | 2 | Short haul
[13 empty] | C560 | BJ/RJ | 2 | Short haul
[13 empty] | C56X | BJ/RJ | 2 | Short haul
[13 empty] | C650 | BJ/RJ | 2 | Short haul
[13 empty] | C680 | BJ/RJ | 2 | Short haul
[13 empty] | C68A | BJ/RJ | 2 | Short haul
[13 empty] | C700 | BJ/RJ | 2 | Short haul
[13 empty] | C750 | BJ/RJ | 2 | Short haul
[13 empty] | CL30 | BJ/RJ | 2 | Short haul
[13 empty] | CL60 | BJ/RJ | 2 | Short haul
[13 empty] | CRJ1 | BJ/RJ | 2 | Short haul
[13 empty] | CRJ2 | BJ/RJ | 2 | Short haul
[13 empty] | CRJ7 | BJ/RJ | 2 | Short haul
[13 empty] | CRJ9 | BJ/RJ | 2 | Short haul
[13 empty] | CRJX | BJ/RJ | 2 | Short haul
[13 empty] | D228 | Turboprop | 0 | Short haul
[13 empty] | D328 | Turboprop | 0 | Short haul
[13 empty] | DC10 | 100-200 old | 2 | Short haul
[13 empty] | DC3 | Turboprop | 0 | Short haul
[13 empty] | DC87 | 100-200 old | 2 | Short haul
[13 empty] | DH8A | Turboprop | 0 | Short haul
[13 empty] | DH8B | Turboprop | 0 | Short haul
[13 empty] | DH8C | Turboprop | 0 | Short haul
[13 empty] | DH8D | Turboprop | 0 | Short haul
[13 empty] | DHC6 | Turboprop | 0 | Short haul
[13 empty] | E110 | Turboprop | 0 | Short haul
[13 empty] | E120 | Turboprop | 0 | Short haul
[13 empty] | E121 | Turboprop | 0 | Short haul
[13 empty] | E135 | BJ/RJ | 2 | Short haul
[13 empty] | E145 | BJ/RJ | 2 | Short haul
[13 empty] | E170 | BJ/RJ | 2 | Short haul
[13 empty] | E190 | BJ/RJ | 2 | Short haul
[13 empty] | E195 | BJ/RJ | 2 | Short haul
[13 empty] | E290 | BJ/RJ | 2 | Short haul
[13 empty] | E295 | BJ/RJ | 2 | Short haul
[13 empty] | E50P | BJ/RJ | 2 | Short haul
[13 empty] | E545 | BJ/RJ | 2 | Short haul
[13 empty] | E550 | BJ/RJ | 2 | Short haul
[13 empty] | E55P | BJ/RJ | 2 | Short haul
[13 empty] | E75S | BJ/RJ | 2 | Short haul
[13 empty] | EA50 | BJ/RJ | 2 | Short haul
[13 empty] | F100 | 100-200 old | 2 | Short haul
[13 empty] | F27 | Turboprop | 0 | Short haul
[13 empty] | F28 | 100-200 old | 2 | Short haul
[13 empty] | F2TH | BJ/RJ | 2 | Short haul
[13 empty] | F406 | Turboprop | 0 | Short haul
[13 empty] | F50 | Turboprop | 0 | Short haul
[13 empty] | F70 | 100-200 old | 2 | Short haul
[13 empty] | F900 | BJ/RJ | 2 | Short haul
[13 empty] | FA10 | BJ/RJ | 2 | Short haul
[13 empty] | FA20 | BJ/RJ | 2 | Short haul
[13 empty] | FA50 | BJ/RJ | 2 | Short haul
[13 empty] | FA7X | BJ/RJ | 2 | Short haul
[13 empty] | FA8X | BJ/RJ | 2 | Short haul
[13 empty] | FGTL | FGTL | 0 | Short haul
[13 empty] | G150 | BJ/RJ | 2 | Short haul
[13 empty] | G280 | BJ/RJ | 2 | Short haul
[13 empty] | GA5C | BJ/RJ | 2 | Short haul
[13 empty] | GA6C | BJ/RJ | 2 | Short haul
[13 empty] | GALX | BJ/RJ | 2 | Short haul
[13 empty] | GL5T | BJ/RJ | 2 | Short haul
[13 empty] | GL7T | BJ/RJ | 2 | Short haul
[13 empty] | GLEX | BJ/RJ | 2 | Short haul
[13 empty] | GLF4 | BJ/RJ | 2 | Short haul
[13 empty] | GLF5 | BJ/RJ | 2 | Short haul
[13 empty] | GLF6 | BJ/RJ | 2 | Short haul
[13 empty] | H25B | BJ/RJ | 2 | Short haul
[13 empty] | HA4T | BJ/RJ | 2 | Short haul
[13 empty] | HDJT | BJ/RJ | 2 | Short haul
[13 empty] | IL18 | Turboprop | 0 | Short haul
[13 empty] | IL62 | 200-300 | 2 | Long haul
[13 empty] | IL76 | 200-300 | 2 | Long haul
[13 empty] | IL86 | >300 new | 4 | Long haul
[13 empty] | IL96 | >300 new | 4 | Long haul
[13 empty] | J328 | BJ/RJ | 2 | Short haul
[13 empty] | JS31 | Turboprop | 0 | Short haul
[13 empty] | JS32 | Turboprop | 0 | Short haul
[13 empty] | JS41 | Turboprop | 0 | Short haul
[13 empty] | L101 | 100-200 old | 2 | Short haul
[13 empty] | L188 | Turboprop | 0 | Short haul
[13 empty] | L410 | Turboprop | 0 | Short haul
[13 empty] | LJ24 | BJ/RJ | 2 | Short haul
[13 empty] | LJ25 | BJ/RJ | 2 | Short haul
[13 empty] | LJ31 | BJ/RJ | 2 | Short haul
[13 empty] | LJ35 | BJ/RJ | 2 | Short haul
[13 empty] | LJ40 | BJ/RJ | 2 | Short haul
[13 empty] | LJ45 | BJ/RJ | 2 | Short haul
[13 empty] | LJ55 | BJ/RJ | 2 | Short haul
[13 empty] | LJ60 | BJ/RJ | 2 | Short haul
[13 empty] | LJ75 | BJ/RJ | 2 | Short haul
[13 empty] | MD11 | 100-200 old | 2 | Short haul
[13 empty] | MD82 | 100-200 old | 2 | Short haul
[13 empty] | MD83 | 100-200 old | 2 | Short haul
[13 empty] | MD90 | 100-200 old | 2 | Short haul
[13 empty] | MRJ9 | BJ/RJ | 2 | Short haul
[13 empty] | MU30 | BJ/RJ | 2 | Short haul
[13 empty] | NOMA | Turboprop | 0 | Short haul
[13 empty] | P180 | Turboprop | 0 | Short haul
[13 empty] | P46T | Turboprop | 0 | Short haul
[13 empty] | PAY2 | Turboprop | 0 | Short haul
[13 empty] | PAY3 | Turboprop | 0 | Short haul
[13 empty] | PC12 | Turboprop | 0 | Short haul
[13 empty] | PC21 | Turboprop | 0 | Short haul
[13 empty] | PC24 | BJ/RJ | 2 | Short haul
[13 empty] | PC9 | Turboprop | 0 | Short haul
[13 empty] | Piston | Piston | 0 | Short haul
[13 empty] | PRM1 | BJ/RJ | 2 | Short haul
[13 empty] | RJ1H | BJ/RJ | 2 | Short haul
[13 empty] | RJ85 | BJ/RJ | 2 | Short haul
[13 empty] | S601 | BJ/RJ | 2 | Short haul
[13 empty] | S61 | Turboprop | 0 | Short haul
[13 empty] | SB20 | Turboprop | 0 | Short haul
[13 empty] | SBR1 | BJ/RJ | 2 | Short haul
[13 empty] | SF34 | Turboprop | 0 | Short haul
[13 empty] | SF50 | BJ/RJ | 2 | Short haul
[13 empty] | SH36 | Turboprop | 0 | Short haul
[13 empty] | SJ30 | BJ/RJ | 2 | Short haul
[13 empty] | STAR | Turboprop | 0 | Short haul
[13 empty] | SU95 | BJ/RJ | 2 | Short haul
[13 empty] | SW3 | Turboprop | 0 | Short haul
[13 empty] | SW4 | Turboprop | 0 | Short haul
[13 empty] | T134 | 100-200 new | 2 | Short haul
[13 empty] | T154 | 100-200 old | 2 | Short haul
[13 empty] | T204 | 100-200 old | 2 | Short haul
[13 empty] | TBM7 | Turboprop | 0 | Short haul
[13 empty] | TBM8 | Turboprop | 0 | Short haul
[13 empty] | TBM9 | Turboprop | 0 | Short haul
[13 empty] | UL | UL | 0 | Short haul
[13 empty] | YK42 | 100-200 old | 2 | Short haul

## Annex 3B-11-1
Annex 11-1: Stock numbers per machine type for non road mobile machinery 1985-2023, grouped into sector, fuel type, engine type and engine size class
SNAPCode | SNAP category | Sector (Eng) | TechID | EquipmentName (Eng) | Fuel type | Engine type | SizeClass2 | SizeClass2_int | 1985 | 1986 | 1987 | 1988 | 1989 | 1990 | 1991 | 1992 | 1993 | 1994 | 1995 | 1996 | 1997 | 1998 | 1999 | 2000 | 2001 | 2002 | 2003 | 2004 | 2005 | 2006 | 2007 | 2008 | 2009 | 2010 | 2011 | 2012 | 2013 | 2014 | 2015 | 2016 | 2017 | 2018 | 2019 | 2020 | 2021 | 2022 | 2023
0806 | Agriculture | Agriculture | 1 | Tractors (agriculture) | Diesel | Diesel | A1 | Size (kW)<8 | 4.0757 | 4.1206 | 4.0941 | 4.1239 | 4.1346 | 4.1319 | 4.138 | 4.0974 | 4.0682 | 4.0071 | 4.0329 | 4.0089 | 4.0468 | 4.0204 | 4.031 | 4.0187 | 3.9957 | 3.9539 | 4 | 3 | 3 | 3 | 3 | 3 | 2 | 2 | 1 | 2 | 3 | 4 | 5 | 4 | 8 | 7 | 8 | 7 | 6.8484 | 6.7 | 6.5606
0806 | Agriculture | Agriculture | 1 | Tractors (agriculture) | Diesel | Diesel | A2 | 8<=Size (kW)<19 | 322.9986 | 326.5539 | 324.4569 | 326.8221 | 327.6644 | 327.4558 | 327.9333 | 324.7203 | 322.4052 | 317.5646 | 319.6093 | 317.7089 | 320.7079 | 318.6169 | 319.4551 | 318.4842 | 316.6595 | 313.3441 | 317 | 303 | 316 | 345 | 346 | 349 | 374 | 378 | 388 | 399 | 429 | 452 | 484 | 505 | 539 | 582 | 616 | 658 | 643.7457 | 629.7982 | 616.6944
0806 | Agriculture | Agriculture | 1 | Tractors (agriculture) | Diesel | Diesel | B | 19<=Size (kW)<37 | 7560.4081 | 7643.6264 | 7594.5427 | 7649.9052 | 7669.6204 | 7664.7393 | 7675.9147 | 7600.7083 | 7546.5196 | 7433.2149 | 7481.0747 | 7436.5938 | 7506.7896 | 7457.8476 | 7477.4666 | 7454.7398 | 7412.0301 | 7334.4263 | 7420 | 6923 | 6549 | 6270 | 5682 | 5312 | 5002 | 4686 | 4465 | 4281 | 4133 | 3960 | 3807 | 3604 | 3530 | 3392 | 3214 | 3019 | 2953.5992 | 2889.606 | 2829.4837
0806 | Agriculture | Agriculture | 1 | Tractors (agriculture) | Diesel | Diesel | C | 37<=Size (kW)<56 | 24675.2566 | 24946.8599 | 24786.663 | 24967.3522 | 25031.6977 | 25015.7672 | 25052.2409 | 24806.7861 | 24629.928 | 24260.1301 | 24416.3323 | 24271.158 | 24500.2593 | 24340.5251 | 24404.5563 | 24330.3819 | 24190.9883 | 23937.709 | 24217 | 22545 | 21105 | 19896 | 18527 | 17455 | 16470 | 15348 | 14493 | 13742 | 13122 | 12573 | 12019 | 11497 | 11005 | 10425 | 9748 | 9020 | 8824.5992 | 8633.4039 | 8453.7738
0806 | Agriculture | Agriculture | 1 | Tractors (agriculture) | Diesel | Diesel | D | 56<=Size (kW)<75 | 28852.8406 | 29170.4271 | 28983.1085 | 29194.3888 | 29269.6281 | 29251.0005 | 29293.6493 | 29006.6384 | 28799.8378 | 28367.4322 | 28550.0797 | 28380.3271 | 28648.2158 | 28461.4382 | 28536.3101 | 28449.5778 | 28286.5845 | 27990.4243 | 28317 | 26932 | 25664 | 24812 | 23498 | 22523 | 21735 | 20669 | 19843 | 19162 | 18525 | 17843 | 17251 | 16680 | 16060 | 15408 | 14611 | 13849 | 13548.9883 | 13255.4335 | 12979.6356
0806 | Agriculture | Agriculture | 1 | Tractors (agriculture) | Diesel | Diesel | E | 75<=Size (kW)<130 | 36525.3302 | 36927.3687 | 36690.2387 | 36957.7022 | 37052.9491 | 37029.368 | 37083.3579 | 36720.0257 | 36458.2331 | 35910.843 | 36142.0598 | 35927.167 | 36266.2921 | 36029.8469 | 36124.6286 | 36014.8326 | 35808.4964 | 35433.582 | 35847 | 35922 | 35736 | 35816 | 35098 | 34690 | 34217 | 33166 | 32440 | 31893 | 31320 | 30808 | 30543 | 29886 | 29134 | 28214 | 27533 | 26643 | 26065.8311 | 25501.0842 | 24970.4984
0806 | Agriculture | Agriculture | 1 | Tractors (agriculture) | Diesel | Diesel | F1 | 130<=Size (kW)<200 | 2939.5926 | 2971.9491 | 2952.8646 | 2974.3904 | 2982.0559 | 2980.1581 | 2984.5032 | 2955.2619 | 2934.1926 | 2890.1381 | 2908.7467 | 2891.4519 | 2918.745 | 2899.7157 | 2907.3438 | 2898.5073 | 2881.9012 | 2851.7277 | 2885 | 3250 | 3624 | 4119 | 4821 | 5472 | 5798 | 5958 | 6226 | 6516 | 6947 | 7232 | 7719 | 7817 | 8074 | 8211 | 8748 | 9000 | 8805.0324 | 8614.2611 | 8435.0293
0806 | Agriculture | Agriculture | 1 | Tractors (agriculture) | Diesel | Diesel | F2 | 200<=Size (kW)<300 | 40.7569 | 41.2055 | 40.9409 | 41.2394 | 41.3457 | 41.3193 | 41.3796 | 40.9742 | 40.682 | 40.0712 | 40.3292 | 40.0895 | 40.4679 | 40.204 | 40.3098 | 40.1873 | 39.957 | 39.5387 | 40 | 69 | 121 | 264 | 457 | 637 | 744 | 804 | 858 | 924 | 1079 | 1141 | 1238 | 1293 | 1484 | 1588 | 1876 | 2062 | 2017.3308 | 1973.6229 | 1932.5589
0806 | Agriculture | Agriculture | 1 | Tractors (agriculture) | Diesel | Diesel | F3 | 300<=Size (kW)<400 | 1.0189 | 1.0301 | 1.0235 | 1.031 | 1.0336 | 1.033 | 1.0345 | 1.0244 | 1.0171 | 1.0018 | 1.0082 | 1.0022 | 1.0117 | 1.0051 | 1.0077 | 1.0047 | 0.99893 | 0.98847 | 1 | 1 | 1 | 1 | 1 | 1 | 1 | 3 | 4 | 4 | 7 | 16 | 23 | 42 | 62 | 66 | 115 | 174 | 170.2306 | 166.5424 | 163.0772
0806 | Agriculture | Agriculture | 1 | Tractors (agriculture) | Diesel | Diesel | F4 | Size (kW) >=400 | 1.0189 | 1.0301 | 1.0235 | 1.031 | 1.0336 | 1.033 | 1.0345 | 1.0244 | 1.0171 | 1.0018 | 1.0082 | 1.0022 | 1.0117 | 1.0051 | 1.0077 | 1.0047 | 0.99893 | 0.98847 | 1 | 1 | 1 | 1 | 2 | 2 | 2 | 2 | 2 | 2 | 3 | 2 | 1 | 1 | 2 | 2 | 1 | 1 | 0.97834 | 0.95714 | 0.93723
0806 | Agriculture | Agriculture | 2 | Harvesters | Diesel | Diesel | C | 37<=Size (kW)<56 | 28873.4343 | 26778.7938 | 25057.9155 | 24766.192 | 22411.7448 | 21596.0095 | 19939.076 | 18333.6029 | 17456.5341 | 15558.633 | 13571.1254 | 12592.2621 | 9873.8771 | 8204.5425 | 5974.0131 | 5220.4893 | 4069.279 | 3372.8211 | 2740.9966 | 2128.1141 | 1769.3461 | 1530.3151 | 1274.6286 | 976.4198 | 698.7998 | 426.0533 | 201.8917 | 62.0155 | 28.1683
0806 | Agriculture | Agriculture | 2 | Harvesters | Diesel | Diesel | D | 56<=Size (kW)<75 | 4726.947 | 5490.2264 | 5873.5979 | 6415.5233 | 6418.2872 | 6755.3034 | 6822.6665 | 6902.7611 | 7296.8298 | 7311.8372 | 7277.4403 | 7860.6083 | 7373.6289 | 7894.4538 | 7416.2116 | 7509.559 | 7140.8172 | 6800.5644 | 6494.1187 | 6153.9964 | 5621.421 | 5056.2213 | 4513.342 | 3824.8689 | 3204.7179 | 2601.0044 | 1405.6593 | 748.0322 | 429.686 | 158.1667 | 69.5505 | 30.6862 | 16.8596 | 13.0737 | 5.0681 | 3.0887 | 1.7582
0806 | Agriculture | Agriculture | 2 | Harvesters | Diesel | Diesel | E | 75<=Size (kW)<130 | 2107.6187 | 2554.9798 | 2931.4867 | 3714.2847 | 4150.968 | 5227.5776 | 5694.7182 | 6087.2542 | 6577.1041 | 6685.0056 | 6824.928 | 7533.5537 | 7176.8431 | 7783.5715 | 7651.3599 | 8141.2804 | 8640.6781 | 8690.8271 | 8688.2029 | 8526.3242 | 8379.3333 | 7866.5178 | 7390.7057 | 6969.9943 | 6652.352 | 6360.0507 | 6025.2359 | 5471.5479 | 4488.5472 | 3734.0552 | 2478.6433 | 1772.2555 | 1210.0591 | 940.5768 | 759.9878 | 501.9203 | 303.5127 | 161.8693 | 41.3287
0806 | Agriculture | Agriculture | 2 | Harvesters | Diesel | Diesel | F1 | 130<=Size (kW)<200 | [5 empty] | 15.1095 | 85.5393 | 136.3817 | 171.532 | 219.5242 | 312.5063 | 622.5759 | 993.6509 | 1524.6852 | 1807.8927 | 2078.6774 | 2316.6409 | 2498.4555 | 2688.1391 | 2943.186 | 3070.0053 | 2996.1474 | 2901.6586 | 2856.865 | 2848.3744 | 2844.9342 | 3058.873 | 3109.3574 | 3095.0995 | 3178.1949 | 3350.8008 | 3247.7134 | 3116.6494 | 2920.4364 | 2717.8096 | 2484.7182 | 2135.9736 | 1630.1028 | 1093.6907
0806 | Agriculture | Agriculture | 2 | Harvesters | Diesel | Diesel | F2 | 200<=Size (kW)<300 | [13 empty] | 44.7469 | 111.5227 | 321.9939 | 643.1847 | 986.532 | 1251.2345 | 1581.7007 | 1936.2078 | 2226.5305 | 2496.7283 | 2835.5686 | 3005.9039 | 3138.0615 | 3571.2088 | 3806.4551 | 4070.6299 | 4435.4729 | 4963.7226 | 5228.6868 | 5380.2032 | 5339.9339 | 5242.6897 | 5225.7455 | 5409.7285 | 5671.6345 | 5923.0018
0806 | Agriculture | Agriculture | 2 | Harvesters | Diesel | Diesel | F3 | 300<=Size (kW)<400 | 2003: 25.1082; 2004: 93.0785; 2005: 188.6865; 2006: 293.393; 2007: 396.1868; 2008: 513.6584; 2009: 571.352; 2010: 615.5209; 2011: 726.8813; 2012: 796.4668; 2013: 885.8692; 2014: 994.1729; 2015: 1139.4078; 2016: 1224.8457; 2017: 1282.4787; 2018: 1294.2917; 2019: 1284.4448; 2020: 1296.9648; 2021: 1358.5835; 2022: 1439.8707; 2023: 1532.926
0806 | Agriculture | Agriculture | 33 | Telescopic loaders | Diesel | Diesel | D | 56<=Size (kW)<75 | [9 empty] | 17.102 | 36.1043 | 62.8867 | 96.1628 | 122.2622 | 205.4569 | 303.9283 | 386.3818 | 466.1304 | 553.4841 | 640.0922 | 606.0166 | 563.688 | 515.2702 | 462.2423 | 406.224 | 348.9266 | 292.1006 | 237.481 | 186.5927 | 140.7106 | 100.8749 | 67.8252 | 42.0905 | 23.5271 | 11.2191 | 4.0442 | 0.79129
0806 | Agriculture | Agriculture | 33 | Telescopic loaders | Diesel | Diesel | E | 75<=Size (kW)<130 | 2005: 149.48; 2006: 321.23; 2007: 466.7342; 2008: 566.5724; 2009: 590.5937; 2010: 624.1464; 2011: 682.6873; 2012: 711.7836; 2013: 766.2284; 2014: 837.2096; 2015: 869.1962; 2016: 897.4906; 2017: 934.7376; 2018: 993.0963; 2019: 1023.8007; 2020: 1045.608; 2021: 1090.2951; 2022: 1120.1713; 2023: 1115.9702
0806 | Agriculture | Agriculture | 34 | ATV Professional | Gasoline | Gasoline (4-Stroke) | No | No | [7 empty] | 230.2452 | 495.9128 | 809.215 | 1178.4505 | 1585.2506 | 2024.1189 | 2538.6289 | 3218.8085 | 4039.1548 | 4802.0748 | 5495.4082 | 6111.6481 | 6646.3612 | 7598.3641 | 8469.7711 | 9251.0095 | 9940.9366 | 10538.7458 | 11045.5886 | 11465.2304 | 11803.621 | 11918.7617 | 11720.3854 | 11473.2314 | 11196.3133 | 10903.6279 | 10308.8568 | 9875.7651 | 9356.5921 | 8984.3042 | 8853.9754 | 8779.7335
0806 | Agriculture | Agriculture | 35 | ATV Private | Gasoline | Gasoline (4-Stroke) | No | No | [15 empty] | 1000 | 2500 | 4388.8282 | 6555.4332 | 8686.0564 | 10581.3171 | 16993.3713 | 21936.413 | 24946.8951 | 26972.9735 | 27122.102 | 25555.4159 | 22613.739 | 19134.3021 | 15796.6263 | 12845.4441 | 10646.1339 | 9107.9209 | 8161.1395 | 7387.4946 | 7181.2128 | 7102.1329 | 6554.5193 | 6037.5489
0806 | Agriculture | Agriculture | 36 | Sweepers | Gasoline | Gasoline (4-Stroke) | SN3 | 100<=S<225 | 2500 | 2434.2105 | 2368.4211 | 2302.6316 | 2236.8421 | 2171.0526 | 2105.2632 | 2039.4737 | 1973.6842 | 1907.8947 | 1842.1053 | 1776.3158 | 1710.5263 | 1644.7368 | 1578.9474 | 1513.1579 | 1447.3684 | 1381.5789 | 1315.7895 | 1250 | 1206.25 | 1162.5 | 1118.75 | 1075 | 1031.25 | 987.5 | 943.75 | 900 | 856.25 | 812.5 | 768.75 | 725 | 681.25 | 637.5 | 593.75 | 550 | 550 | 550 | 550
0806 | Agriculture | Agriculture | 37 | Bedding machines | Gasoline | Gasoline (4-Stroke) | SN3 | 100<=S<225 | 1100 | 1071.0526 | 1042.1053 | 1013.1579 | 984.2105 | 955.2632 | 926.3158 | 897.3684 | 868.4211 | 839.4737 | 810.5263 | 781.5789 | 752.6316 | 723.6842 | 694.7368 | 665.7895 | 636.8421 | 607.8947 | 578.9474 | 550 | 521.875 | 493.75 | 465.625 | 437.5 | 409.375 | 381.25 | 353.125 | 325 | 296.875 | 268.75 | 240.625 | 212.5 | 184.375 | 156.25 | 128.125 | 100 | 100 | 100 | 100
0806 | Agriculture | Agriculture | 38 | Fodder trucks | Gasoline | Gasoline (4-Stroke) | SN4 | S>=225 | 11000 | 10710.5263 | 10421.0526 | 10131.5789 | 9842.1053 | 9552.6316 | 9263.1579 | 8973.6842 | 8684.2105 | 8394.7368 | 8105.2632 | 7815.7895 | 7526.3158 | 7236.8421 | 6947.3684 | 6657.8947 | 6368.4211 | 6078.9474 | 5789.4737 | 5500 | 5203.125 | 4906.25 | 4609.375 | 4312.5 | 4015.625 | 3718.75 | 3421.875 | 3125 | 2828.125 | 2531.25 | 2234.375 | 1937.5 | 1640.625 | 1343.75 | 1046.875 | 750 | 750 | 750 | 750
0806 | Agriculture | Agriculture | 59 | Self-propelled vehicles | Diesel | Diesel | D | 56<=Size (kW)<75 | 1985: 1100; 1986: 1100; 1987: 1100; 1988: 1100; 1989: 1100; 1990: 1100; 1991: 1100; 1992: 1100; 1993: 1100; 1994: 1100; 1995: 1100; 1996: 1100; 1997: 1100; 1998: 1100; 1999: 1100; 2000: 1100; 2001: 1100; 2002: 1100; 2003: 1100; 2004: 1100; 2005: 1068.75
0806 | Agriculture | Agriculture | 59 | Self-propelled vehicles | Diesel | Diesel | E | 75<=Size (kW)<130 | 2006: 1037.5; 2007: 1006.25; 2008: 975; 2009: 943.75; 2010: 912.5; 2011: 881.25; 2012: 850; 2013: 818.75
0806 | Agriculture | Agriculture | 59 | Self-propelled vehicles | Diesel | Diesel | F1 | 130<=Size (kW)<200 | 2014: 787.5; 2015: 756.25; 2016: 725; 2017: 693.75; 2018: 662.5; 2019: 631.25; 2020: 600; 2021: 600; 2022: 600; 2023: 600
0806 | Agriculture | Agriculture | 60 | Scrapers | Gasoline | Gasoline (4-Stroke) | SN3 | 100<=S<225 | 750 | 750 | 750 | 750 | 750 | 750 | 750 | 750 | 750 | 750 | 750 | 750 | 750 | 750 | 750 | 750 | 750 | 750 | 750 | 750 | 731.25 | 712.5 | 693.75 | 675 | 656.25 | 637.5 | 618.75 | 600 | 581.25 | 562.5 | 543.75 | 525 | 506.25 | 487.5 | 468.75 | 450 | 450 | 450 | 450
0806 | Agriculture | Agriculture | 61 | Other (gasoline) | Gasoline | Gasoline (4-Stroke) | SN3 | 100<=S<225 | 100 | 100 | 100 | 100 | 100 | 100 | 100 | 100 | 100 | 100 | 100 | 100 | 100 | 100 | 100 | 100 | 100 | 100 | 100 | 100 | 100 | 100 | 100 | 100 | 100 | 100 | 100 | 100 | 100 | 100 | 100 | 100 | 100 | 100 | 100 | 100 | 100 | 100 | 100
0806 | Agriculture | Agriculture | 97 | Tractors (agriculture, certified) | Gasoline | Gasoline (4-Stroke) | SN4 | S>=225 | 1985: 12344.4192; 1986: 11749.3177; 1987: 11154.2161; 1988: 10559.1146; 1989: 9964.013; 1990: 9368.9115; 1991: 8481.3496; 1992: 7633.4612; 1993: 6825.2462; 1994: 6056.7046; 1995: 5327.8365; 1996: 4638.6418; 1997: 3989.1205; 1998: 3379.2727; 1999: 2809.0983; 2000: 2278.5973; 2001: 1787.7698; 2002: 1336.6158; 2003: 417.8222; 2004: 373.1556; 2005: 323.3333
0806 | Agriculture | Agriculture | 98 | Tractors (agriculture, non certified) | Gasoline | Gasoline (4-Stroke) | SN4 | S>=225 | 1985: 24688.8384; 1986: 23498.6353; 1987: 22308.4322; 1988: 21118.2291; 1989: 19928.026; 1990: 18737.823; 1991: 17840.0802; 1992: 16902.664; 1993: 15925.5744; 1994: 14908.8113; 1995: 13852.3748; 1996: 12756.2648; 1997: 11620.4815; 1998: 10445.0247; 1999: 9229.8944; 2000: 7975.0907; 2001: 6680.6136; 2002: 5346.463; 2003: 1794.1778; 2004: 1725.8444; 2005: 1616.6667
0806 | Agriculture | Agriculture | 108 | Tractors (agriculture, not DMR) | Diesel | Diesel | C | 37<=Size (kW)<56 | 1985: 17874.7482; 1986: 20030.0241; 1987: 17200.8218; 1988: 20801.4999; 1989: 20575.5419; 1990: 19312.5727; 1991: 18922.588; 1992: 16760.4926; 1993: 18880.9115; 1994: 14732.5127; 1995: 19977.6156; 1996: 11803.5979; 1997: 14151.0614; 1998: 6944.0723; 1999: 7105.6969; 2000: 3508.9979; 2001: 2755.0374; 2002: 2466.8763
0806 | Agriculture | Agriculture | 117 | Tractors (agriculture) | El | El | No | No | 94 | 94 | 94 | 94 | 94 | 94 | 94 | 94 | 94 | 94 | 94 | 94 | 94 | 94 | 94 | 94 | 94 | 94 | 94 | 74 | 70 | 65 | 67 | 71 | 69 | 58 | 50 | 47 | 47 | 53 | 29 | 25 | 26 | 28 | 25 | 35 | 35 | 35 | 35
0806 | Agriculture | Machine pools | 39 | Tractors (machine pools) | Diesel | Diesel | A1 | Size (kW)<8 | bar: 2007 to 2012
0806 | Agriculture | Machine pools | 39 | Tractors (machine pools) | Diesel | Diesel | A2 | 8<=Size (kW)<19 | 3.0568 | 3.0904 | 3.0706 | 3.093 | 3.1009 | 3.099 | 3.1035 | 3.0731 | 3.0512 | 3.0053 | 3.0247 | 3.0067 | 3.0351 | 3.0153 | 3.0232 | 3.014 | 2.9968 | 2.9654 | 3 | 4 | 8 | 9 | 16 | 33 | 31 | 37 | 43 | 29 | 37 | 49 | 51 | 58 | 59 | 67 | 63 | 63 | 61.6352 | 60.2998 | 59.0452
0806 | Agriculture | Machine pools | 39 | Tractors (machine pools) | Diesel | Diesel | B | 19<=Size (kW)<37 | 38.7191 | 39.1453 | 38.8939 | 39.1774 | 39.2784 | 39.2534 | 39.3106 | 38.9255 | 38.6479 | 38.0677 | 38.3128 | 38.085 | 38.4445 | 38.1938 | 38.2943 | 38.1779 | 37.9592 | 37.5618 | 38 | 47 | 56 | 67 | 75 | 78 | 74 | 77 | 86 | 69 | 73 | 78 | 77 | 91 | 98 | 93 | 88 | 74 | 72.3969 | 70.8284 | 69.3547
0806 | Agriculture | Machine pools | 39 | Tractors (machine pools) | Diesel | Diesel | C | 37<=Size (kW)<56 | 34.6434 | 35.0247 | 34.7998 | 35.0535 | 35.1438 | 35.1214 | 35.1727 | 34.828 | 34.5797 | 34.0606 | 34.2799 | 34.076 | 34.3977 | 34.1734 | 34.2633 | 34.1592 | 33.9635 | 33.6079 | 34 | 39 | 50 | 57 | 69 | 97 | 91 | 87 | 93 | 70 | 75 | 76 | 89 | 96 | 94 | 94 | 78 | 81 | 79.2453 | 77.5283 | 75.9153
0806 | Agriculture | Machine pools | 39 | Tractors (machine pools) | Diesel | Diesel | D | 56<=Size (kW)<75 | 165.0655 | 166.8824 | 165.8108 | 167.0195 | 167.4499 | 167.3434 | 167.5874 | 165.9454 | 164.7623 | 162.2885 | 163.3334 | 162.3623 | 163.8949 | 162.8263 | 163.2547 | 162.7585 | 161.826 | 160.1317 | 162 | 183 | 239 | 284 | 307 | 351 | 335 | 365 | 368 | 360 | 352 | 350 | 290 | 291 | 274 | 261 | 244 | 221 | 216.2125 | 211.528 | 207.1268
0806 | Agriculture | Machine pools | 39 | Tractors (machine pools) | Diesel | Diesel | E | 75<=Size (kW)<130 | 1164.6289 | 1177.4481 | 1169.8871 | 1178.4153 | 1181.4523 | 1180.7004 | 1182.4219 | 1170.8369 | 1162.4895 | 1145.0357 | 1152.4081 | 1145.5562 | 1156.3693 | 1148.8302 | 1151.8523 | 1148.3514 | 1141.7723 | 1129.818 | 1143 | 1253 | 1471 | 1701 | 1713 | 1759 | 1720 | 1836 | 1971 | 2054 | 2077 | 2033 | 1741 | 1738 | 1654 | 1630 | 1543 | 1448 | 1416.6319 | 1385.9389 | 1357.1025
0806 | Agriculture | Machine pools | 39 | Tractors (machine pools) | Diesel | Diesel | F1 | 130<=Size (kW)<200 | 503.3479 | 508.8883 | 505.6205 | 509.3064 | 510.6189 | 510.294 | 511.038 | 506.031 | 502.4233 | 494.8798 | 498.0662 | 495.1048 | 499.7782 | 496.5198 | 497.8259 | 496.3129 | 493.4694 | 488.3028 | 494 | 573 | 704 | 840 | 994 | 1087 | 1107 | 1245 | 1336 | 1445 | 1503 | 1501 | 1327 | 1397 | 1424 | 1442 | 1408 | 1377 | 1347.17 | 1317.9819 | 1290.5595
0806 | Agriculture | Machine pools | 39 | Tractors (machine pools) | Diesel | Diesel | F2 | 200<=Size (kW)<300 | 7.1325 | 7.211 | 7.1647 | 7.2169 | 7.2355 | 7.2309 | 7.2414 | 7.1705 | 7.1194 | 7.0125 | 7.0576 | 7.0157 | 7.0819 | 7.0357 | 7.0542 | 7.0328 | 6.9925 | 6.9193 | 7 | 12 | 21 | 78 | 145 | 230 | 261 | 301 | 330 | 365 | 385 | 425 | 446 | 517 | 545 | 584 | 614 | 630 | 616.3523 | 602.9983 | 590.4521
0806 | Agriculture | Machine pools | 39 | Tractors (machine pools) | Diesel | Diesel | F3 | 300<=Size (kW)<400 | 2010: 5; 2011: 5; 2012: 6; 2013: 9; 2014: 11; 2015: 13; 2016: 23; 2017: 28; 2018: 33; 2019: 34; 2020: 44; 2021: 43.0468; 2022: 42.1142; 2023: 41.2379
0806 | Agriculture | Machine pools | 39 | Tractors (machine pools) | Diesel | Diesel | F4 | Size (kW) >=400 | 2015: 1; 2016: 1; 2017: 1; 2018: 1; 2019: 1; 2020: 1; 2021: 0.97834; 2022: 0.95714; 2023: 0.93723
0806 | Agriculture | Machine pools | 40 | Harvesters (machine pools) | Diesel | Diesel | E | 75<=Size (kW)<130 | 1985: 1776; 1986: 1708; 1987: 1818
0806 | Agriculture | Machine pools | 40 | Harvesters (machine pools) | Diesel | Diesel | F1 | 130<=Size (kW)<200 | 1988: 1729; 1989: 1581; 1990: 1524; 1991: 1524; 1992: 1463; 1993: 1275.0065; 1994: 1247.2805; 1995: 1304.6152
0806 | Agriculture | Machine pools | 40 | Harvesters (machine pools) | Diesel | Diesel | F2 | 200<=Size (kW)<300 | [11 empty] | 1127.0481 | 1158.4198 | 1032.2044 | 891.5206 | 855.9968 | 778.5415 | 716.0403 | 649.135 | 649.135 | 471 | 472 | 465 | 465 | 465 | 465 | 465 | 465 | 465 | 465 | 465 | 465 | 465 | 465 | 465 | 465 | 465 | 465 | 465
0806 | Agriculture | Machine pools | 41 | Self-propelled vehicles (machine pools) | Diesel | Diesel | F2 | 200<=Size (kW)<300 | [8 empty] | 144 | 183 | 228 | 263 | 278 | 277 | 295 | 289 | 314 | 284 | 305 | 305 | 298 | 291 | 283 | 283 | 283 | 283 | 283 | 283 | 283 | 283 | 283 | 283 | 283 | 283 | 283 | 283 | 283 | 283 | 283
0806 | Agriculture | Machine pools | 99 | Tractors (machine pools) | Gasoline | Gasoline (4-Stroke) | SN4 | S>=225 | 1985: 133.9358; 1986: 127.479; 1987: 121.0222; 1988: 114.5654; 1989: 108.1086; 1990: 101.6518; 1991: 95.195; 1992: 88.7382; 1993: 82.2814; 1994: 75.8247; 1995: 69.3679; 1996: 62.9111; 1997: 56.4543; 1998: 49.9975; 1999: 43.5407; 2000: 37.0839; 2001: 30.6271; 2002: 24.1703; 2003: 8; 2004: 11; 2005: 13
0806 | Agriculture | Machine pools | 109 | Tractors (machine pools, not DMR) | Diesel | Diesel | C | 37<=Size (kW)<56 | 1985: 339.4522; 1986: 380.3822; 1987: 326.6539; 1988: 395.033; 1989: 390.7419; 1990: 366.7574; 1991: 359.3513; 1992: 318.2918; 1993: 358.5599; 1994: 279.7793; 1995: 379.3869; 1996: 224.1574; 1997: 268.7372; 1998: 131.8721; 1999: 134.9415; 2000: 66.638; 2001: 52.3198; 2002: 46.8475
0806 | Agriculture | Machine pools | 118 | Tractors (machine pools) | El | El | No | No | 2005: 10; 2006: 15; 2007: 19; 2008: 18; 2009: 20; 2010: 78; 2011: 103; 2012: 104; 2013: 73; 2014: 32; 2015: 24; 2016: 21; 2017: 20; 2018: 18; 2019: 17; 2020: 15; 2021: 15; 2022: 15; 2023: 15
0807 | Forestry | Forestry | 13 | Harvesters (forestry) | Diesel | Diesel | D | 56<=Size (kW)<75 | 1985: 20; 1986: 22.5; 1987: 25; 1988: 27.5; 1989: 30; 1990: 32.5; 1991: 35; 1992: 37.5
0807 | Forestry | Forestry | 13 | Harvesters (forestry) | Diesel | Diesel | E | 75<=Size (kW)<130 | 1993: 40; 1994: 42.5; 1995: 45; 1996: 45.5; 1997: 46; 1998: 46.5; 1999: 47; 2000: 47.5; 2001: 48; 2002: 48.5; 2003: 49; 2004: 49.5; 2005: 50; 2006: 53.125; 2007: 56.25; 2008: 59.375; 2009: 62.5; 2010: 65.625; 2011: 68.75; 2012: 71.875
0807 | Forestry | Forestry | 13 | Harvesters (forestry) | Diesel | Diesel | F1 | 130<=Size (kW)<200 | 2013: 75; 2014: 78.125; 2015: 81.25; 2016: 84.375; 2017: 87.5; 2018: 90.625; 2019: 93.75; 2020: 96.875; 2021: 100; 2022: 100; 2023: 100
0807 | Forestry | Forestry | 15 | Chippers (terrain) | Diesel | Diesel | E | 75<=Size (kW)<130 | 1985: 20; 1986: 20.5; 1987: 21; 1988: 21.5; 1989: 22; 1990: 22.5; 1991: 23; 1992: 23.5
0807 | Forestry | Forestry | 15 | Chippers (terrain) | Diesel | Diesel | F1 | 130<=Size (kW)<200 | 1993: 24; 1994: 24.5; 1995: 25; 1996: 25.9; 1997: 26.8; 1998: 27.7; 1999: 28.6; 2000: 29.5; 2001: 30.4; 2002: 31.3; 2003: 32.2; 2004: 33.1; 2005: 34; 2006: 34.6875; 2007: 35.375; 2008: 36.0625; 2009: 36.75; 2010: 37.4375; 2011: 38.125; 2012: 38.8125
0807 | Forestry | Forestry | 15 | Chippers (terrain) | Diesel | Diesel | F2 | 200<=Size (kW)<300 | 2013: 39.5; 2014: 40.1875; 2015: 40.875; 2016: 41.5625; 2017: 42.25; 2018: 42.9375; 2019: 43.625; 2020: 44.3125; 2021: 45; 2022: 45; 2023: 45
0807 | Forestry | Forestry | 16 | Chippers (mobile) | Diesel | Diesel | F3 | 300<=Size (kW)<400 | 2006: 3.125; 2007: 6.25; 2008: 9.375; 2009: 12.5; 2010: 15.625; 2011: 18.75; 2012: 21.875; 2013: 25; 2014: 28.125; 2015: 31.25; 2016: 34.375; 2017: 37.5; 2018: 40.625; 2019: 43.75; 2020: 46.875; 2021: 50; 2022: 55; 2023: 55
0807 | Forestry | Forestry | 17 | Forwarders | Diesel | Diesel | D | 56<=Size (kW)<75 | 45 | 46 | 47 | 48 | 49 | 50 | 51 | 52
0807 | Forestry | Forestry | 17 | Forwarders | Diesel | Diesel | E | 75<=Size (kW)<130 | [8 empty] | 53 | 54 | 55 | 55.6 | 56.2 | 56.8 | 57.4 | 58 | 58.6 | 59.2 | 59.8 | 60.4 | 61 | 66.5625 | 72.125 | 77.6875 | 83.25 | 88.8125 | 94.375
0807 | Forestry | Forestry | 17 | Forwarders | Diesel | Diesel | F1 | 130<=Size (kW)<200 | [27 empty] | 99.9375 | 105.5 | 111.0625 | 116.625 | 122.1875 | 127.75 | 133.3125 | 138.875 | 144.4375 | 150 | 150 | 150
0807 | Forestry | Forestry | 19 | Tractors (silvicultural) | Diesel | Diesel | E | 75<=Size (kW)<130 | 20 | 21 | 22 | 23 | 24 | 25 | 26 | 27
0807 | Forestry | Forestry | 19 | Tractors (silvicultural) | Diesel | Diesel | F1 | 130<=Size (kW)<200 | [8 empty] | 28 | 29 | 30 | 30 | 30 | 30 | 30 | 30 | 30 | 30 | 30 | 30 | 30 | 30.625 | 31.25 | 31.875 | 32.5 | 33.125 | 33.75 | 34.375 | 35 | 35.625 | 36.25 | 36.875 | 37.5 | 38.125 | 38.75 | 39.375
0807 | Forestry | Forestry | 19 | Tractors (silvicultural) | Diesel | Diesel | F2 | 200<=Size (kW)<300 | [36 empty] | 40 | 40 | 40
0807 | Forestry | Forestry | 21 | Tractors (other) | Diesel | Diesel | C | 37<=Size (kW)<56 | 750 | 730 | 710 | 690 | 670 | 650 | 630 | 610
0807 | Forestry | Forestry | 21 | Tractors (other) | Diesel | Diesel | D | 56<=Size (kW)<75 | [8 empty] | 590 | 570 | 550 | 543 | 536 | 529 | 522 | 515 | 508 | 501 | 494 | 487
0807 | Forestry | Forestry | 21 | Tractors (other) | Diesel | Diesel | E | 75<=Size (kW)<130 | [20 empty] | 480 | 468.75 | 457.5 | 446.25 | 435 | 423.75 | 412.5 | 401.25 | 390 | 378.75 | 367.5 | 356.25 | 345 | 333.75 | 322.5 | 311.25 | 300 | 300 | 300
0807 | Forestry | Forestry | 49 | Chain saws (forestry) | Gasoline | Gasoline (2-Stroke) | SH3 | S>=50 | 8000 | 8000 | 8000 | 8000 | 8000 | 8000 | 7571.4286 | 7142.8571 | 6714.2857 | 6285.7143 | 5857.1429 | 5428.5714 | 5000 | 4571.4286 | 4142.8571 | 3714.2857 | 3285.7143 | 2857.1429 | 2428.5714 | 2000 | 1987.5 | 1975 | 1962.5 | 1950 | 1937.5 | 1925 | 1912.5 | 1900 | 1887.5 | 1875 | 1862.5 | 1850 | 1837.5 | 1825 | 1812.5 | 1800 | 1800 | 1800 | 1800
0807 | Forestry | Forestry | 62 | Chippers | Diesel | Diesel | B | 19<=Size (kW)<37 | 93.1166 | 97.6797 | 97.928 | 97.9202 | 98.5488 | 100 | 101.3969 | 103.3835 | 103.3913 | 108.9011 | 112.1993 | 115.4586 | 119.2224 | 121.8609 | 125.454 | 130.1568 | 131.2277 | 131.8408 | 132.3529 | 135.8839 | 139.0657 | 144.5057 | 145.8172 | 145.0722 | 137.9559 | 140.5324 | 142.4104 | 142.7363 | 144.0711 | 146.3992 | 149.8293 | 154.695 | 159.0563 | 162.2226 | 164.6438 | 160.655 | 171.6514 | 176.3387 | 179.6679
0807 | Forestry | Forestry | 107 | Tractors (forestry) | Gasoline | Gasoline (4-Stroke) | SN4 | S>=225 | 133.9358 | 127.479 | 121.0222 | 114.5654 | 108.1086 | 101.6518 | 95.195 | 88.7382 | 82.2814 | 75.8247 | 69.3679 | 62.9111 | 56.4543 | 49.9975 | 43.5407 | 37.0839 | 30.6271 | 24.1703 | 8 | 10 | 13
0807 | Forestry | Forestry | 130 | Chain saws Accu (forestry) | El | El | No | No | [33 empty] | 20 | 50 | 100 | 100 | 100 | 100
0808 | Industry | Building and construction | 4 | Fork lifts (diesel) | Diesel | Diesel | C | 37<=Size (kW)<56 | 154.9617 | 160.1948 | 164.3433 | 167.4021 | 167.6595 | 166.1251 | 164.1058 | 160.7158 | 154.5024 | 152.9807 | 155.5633 | 157.844 | 165.0715 | 169.0702 | 172.2151 | 174.6069 | 174.5458 | 173.8581 | 175.6218 | 179.0346 | 185.2702 | 198.7815 | 212.9707 | 226.7507 | 218.0056 | 209.3185 | 204.318 | 197.6437 | 189.2397 | 182.6494 | 178.19 | 173.5911 | 167.2898 | 162.2031 | 157.1594 | 151.696 | 147.0844 | 140.7472 | 133.6736
0808 | Industry | Building and construction | 23 | Track type dozers | Diesel | Diesel | E | 75<=Size (kW)<130 | 35.5245 | 35.5245 | 35.5245 | 35.5245 | 35.5245 | 35.5245 | 35.5245 | 35.5245 | 35.5245 | 35.5245 | 35.5245 | 34.4499 | 34.629 | 33.3956 | 35.5747 | 36.8919 | 36.2225 | 35.8835 | 37.4931 | 41.0978 | 43.6651 | 46.1379 | 61.4931 | 76.7044 | 73.5034 | 70.7148 | 68.5178 | 67.9691 | 72.1214 | 81.0037 | 88.5696 | 91.7202 | 91.4234 | 83.7257 | 80.7155 | 76.5827 | 74.3778 | 68.2221 | 65.195
0808 | Industry | Building and construction | 23 | Track type dozers | Diesel | Diesel | F1 | 130<=Size (kW)<200 | 162.8207 | 162.8207 | 162.8207 | 162.8207 | 162.8207 | 162.8207 | 162.8207 | 162.8207 | 162.8207 | 162.8207 | 162.8207 | 157.8954 | 158.7162 | 153.063 | 163.0506 | 169.0879 | 166.0197 | 164.4662 | 156.9266 | 155.3649 | 176.9133 | 192.5499 | 215.8546 | 214.675 | 206.6816 | 189.0695 | 173.0103 | 158.8187 | 141.7178 | 128.9036 | 118.6321 | 106.0606 | 106.3425 | 101.6713 | 99.9699 | 114.2378 | 126.3562 | 125.9945 | 130.9958
0808 | Industry | Building and construction | 23 | Track type dozers | Diesel | Diesel | F2 | 200<=Size (kW)<300 | [18 empty] | 1 | 1 | 2.9811 | 14.9502 | 17.8702 | 20.5293 | 21.9557 | 21.1261 | 20.0429 | 18.7459 | 17.2681 | 15.6465 | 13.9222 | 12.1386 | 10.3407 | 8.5739 | 6.8828 | 5.31 | 3.8952 | 2.6745 | 1.6772
0808 | Industry | Building and construction | 23 | Track type dozers | Diesel | Diesel | F3 | 300<=Size (kW)<400 | [32 empty] | 1 | 1 | 1.9811 | 1.9502 | 1.8891 | 1.8057 | 1.7022
0808 | Industry | Building and construction | 24 | Track type loaders | Diesel | Diesel | E | 75<=Size (kW)<130 | 28.7079 | 28.7079 | 28.7079 | 28.7079 | 28.7079 | 28.7079 | 28.7079 | 28.7079 | 28.7079 | 28.7079 | 28.7079 | 27.9579 | 28.2079 | 28.472 | 28.7405 | 29.0097 | 34.276 | 44.5359 | 60.6915 | 88.5851 | 100.9839 | 138.4791 | 166.0441 | 174.0897 | 174.3999 | 166.0852 | 156.2964 | 146.3151 | 132.409 | 120.8499 | 107.9891 | 93.1111 | 78.543 | 64.631 | 55.6879 | 46.0041 | 35.7569 | 27.108 | 20.141
0808 | Industry | Building and construction | 25 | Wheel loaders (0-5 tons) | Diesel | Diesel | B | 19<=Size (kW)<37 | 2335.7762 | 2335.7762 | 2335.7762 | 2335.7762 | 2335.7762 | 2335.7762 | 2335.7762 | 2335.7762 | 2335.7762 | 2335.7762 | 2335.7762 | 2321.0262 | 2287.2762 | 2291.8047 | 2337.1483 | 2444.9849 | 2600.466 | 2769.8353 | 2908.8771 | 2978.4872 | 2953.3164 | 3195.2361 | 3439.56 | 3543.0239 | 3429.2129 | 3309.5588 | 3217.3438 | 3167.1519 | 3184.5857 | 3235.1742 | 3280.4609 | 3414.8395 | 3632.1907 | 3852.8457 | 4071.9233 | 4262.5419 | 4446.6068 | 4640.9293 | 4660.9054
0808 | Industry | Building and construction | 26 | Wheel loaders (> 5,1 tons) | Diesel | Diesel | D | 56<=Size (kW)<75 | 494.7354 | 494.7354 | 494.7354 | 494.7354 | 494.7354 | 494.7354 | 494.7354 | 494.7354 | 494.7354 | 494.7354 | 494.7354 | 493.936 | 490.3959 | 491.6672 | 494.8421 | 502.3845 | 503.5065 | 504.252 | 494.6869 | 491.9984 | 520.3764 | 572.8124 | 648.7551 | 714.4099 | 699.7134 | 687.9839 | 700.0319 | 752.1155 | 811.0896 | 878.2343 | 940.9975 | 983.762 | 1049.1119 | 1125.0561 | 1185.077 | 1239.6274 | 1358.5702 | 1454.8674 | 1590.3467
0808 | Industry | Building and construction | 26 | Wheel loaders (> 5,1 tons) | Diesel | Diesel | E | 75<=Size (kW)<130 | 672.3817 | 672.3817 | 672.3817 | 672.3817 | 672.3817 | 672.3817 | 672.3817 | 672.3817 | 672.3817 | 672.3817 | 672.3817 | 671.2953 | 666.484 | 668.2118 | 672.5267 | 682.7774 | 684.3023 | 685.3154 | 675.6709 | 691.8588 | 733.0737 | 777.9522 | 865.8323 | 923.1602 | 899.6162 | 863.7797 | 845.1017 | 822.7672 | 831.5778 | 820.5308 | 821.5182 | 825.0219 | 834.1857 | 859.2122 | 883.1769 | 897.8363 | 952.033 | 964.8234 | 976.5242
0808 | Industry | Building and construction | 26 | Wheel loaders (> 5,1 tons) | Diesel | Diesel | F1 | 130<=Size (kW)<200 | 999.0217 | 999.0217 | 999.0217 | 999.0217 | 999.0217 | 999.0217 | 999.0217 | 999.0217 | 999.0217 | 999.0217 | 999.0217 | 997.4075 | 990.2589 | 992.826 | 999.2371 | 1014.4675 | 1016.7333 | 1018.2385 | 1059.1901 | 1058.8925 | 1090.5914 | 1153.5836 | 1284.3004 | 1288.8109 | 1220.1397 | 1143.1965 | 1079.4889 | 1031.7258 | 957.8149 | 895.9389 | 849.3588 | 785.902 | 746.1657 | 693.1485 | 634.1724 | 598.8144 | 566.5409 | 549.333 | 542.1713
0808 | Industry | Building and construction | 26 | Wheel loaders (> 5,1 tons) | Diesel | Diesel | F2 | 200<=Size (kW)<300 | [23 empty] | 73 | 83 | 97.6217 | 124.1744 | 178.9812 | 226.6893 | 275.0117 | 327.5128 | 384.7364 | 425.1961 | 503.3936 | 553.2346 | 577.859 | 615.2581 | 637.7804 | 657.4304
0808 | Industry | Building and construction | 27 | Wheel type excavators | Diesel | Diesel | C | 37<=Size (kW)<56 | 137.5695 | 137.5695 | 137.5695 | 137.5695 | 137.5695 | 137.5695 | 137.5695 | 137.5695 | 137.5695 | 137.5695 | 137.5695 | 142.529 | 143.2375 | 140.735 | 137.3091 | 137.265 | 131.3014 | 124.2167 | 111.0238 | 126.0521 | 118.5011 | 107.9916 | 124.7552 | 118.9272 | 107.1039 | 97.4871 | 100.2406 | 108.9432 | 101.4482 | 94.0739 | 90.9837 | 92.2202 | 94.7097 | 91.3389 | 89.0401 | 85.8757 | 83.8334 | 83.9541 | 75.301
0808 | Industry | Building and construction | 27 | Wheel type excavators | Diesel | Diesel | E | 75<=Size (kW)<130 | 347.8544 | 347.8544 | 347.8544 | 347.8544 | 347.8544 | 347.8544 | 347.8544 | 347.8544 | 347.8544 | 347.8544 | 347.8544 | 360.3949 | 362.1863 | 355.8585 | 347.1958 | 347.0843 | 332.0049 | 314.0907 | 310.7315 | 295.9316 | 294.6293 | 302.0669 | 301.1466 | 317.686 | 300.7116 | 282.8597 | 270.0131 | 252.8453 | 231.921 | 218.9093 | 208.0143 | 194.2284 | 177.4598 | 174.7146 | 165.1324 | 160.5823 | 154.1059 | 159.6799 | 163.3934
0808 | Industry | Building and construction | 27 | Wheel type excavators | Diesel | Diesel | F1 | 130<=Size (kW)<200 | [27 empty] | 15.5 | 36.5 | 57.2073 | 64.3313 | 86.6308 | 123.1309 | 155.4923 | 175.2229 | 200.0233 | 212.8317 | 223.4345 | 241.9068
0808 | Industry | Building and construction | 28 | Track type excavators (0-5 tons) | Diesel | Diesel | B | 19<=Size (kW)<37 | 5997.3338 | 5997.3338 | 5997.3338 | 5997.3338 | 5997.3338 | 5997.3338 | 5997.3338 | 5997.3338 | 5997.3338 | 5997.3338 | 5997.3338 | 5869.8338 | 5792.3338 | 5794.2412 | 6005.149 | 6381.4387 | 6777.0303 | 6994.117 | 7088.7192 | 7372.5342 | 7966.5988 | 9000.7653 | 9935.5092 | 10085.3811 | 9694.2482 | 9150.823 | 8797.9839 | 8690.8622 | 8503.7338 | 8323.1205 | 7960.7122 | 7808.7737 | 7825.908 | 7814.4423 | 8014.5996 | 7900.8722 | 7945.0459 | 8133.3872 | 8429.3643
0808 | Industry | Building and construction | 29 | Track type excavators (>5,1 tons) | Diesel | Diesel | D | 56<=Size (kW)<75 | 708.866 | 708.866 | 708.866 | 708.866 | 708.866 | 708.866 | 708.866 | 708.866 | 708.866 | 708.866 | 708.866 | 704.1622 | 701.3881 | 692.4311 | 709.1527 | 759.9028 | 807.1522 | 849.0828 | 872.0066 | 951.952 | 1109.8203 | 1286.3399 | 1458.1879 | 1488.277 | 1445.8361 | 1381.8711 | 1373.4418 | 1405.1294 | 1473.8883 | 1519.8348 | 1549.7007 | 1662.9602 | 1806.3273 | 1889.9061 | 1940.8524 | 1958.4995 | 2054.1196 | 2141.3587 | 2235.3228
0808 | Industry | Building and construction | 29 | Track type excavators (>5,1 tons) | Diesel | Diesel | F1 | 130<=Size (kW)<200 | 600.912 | 600.912 | 600.912 | 600.912 | 600.912 | 600.912 | 600.912 | 600.912 | 600.912 | 600.912 | 600.912 | 596.9246 | 594.573 | 586.98 | 601.1551 | 644.1764 | 684.2301 | 719.775 | 774.3708 | 826.2895 | 933.7835 | 1098.3141 | 1277.3161 | 1366.5738 | 1309.0637 | 1243.6713 | 1198.0848 | 1203.7664 | 1232.3167 | 1241.0415 | 1258.1907 | 1227.5844 | 1169.8097 | 1144.4538 | 1150.3174 | 1160.2027 | 1191.203 | 1182.4302 | 1204.6032
0808 | Industry | Building and construction | 29 | Track type excavators (>5,1 tons) | Diesel | Diesel | F2 | 200<=Size (kW)<300 | 159.5426 | 159.5426 | 159.5426 | 159.5426 | 159.5426 | 159.5426 | 159.5426 | 159.5426 | 159.5426 | 159.5426 | 159.5426 | 158.4839 | 157.8596 | 155.8437 | 159.6072 | 171.0293 | 181.6636 | 191.1008 | 213.329 | 223.1118 | 256.1049 | 291.2936 | 348.1541 | 378.2919 | 365.9409 | 355.0156 | 344.092 | 371.4671 | 382.4686 | 398.7162 | 416.4106 | 477.5658 | 535.2297 | 573.662 | 598.5057 | 638.7276 | 696.381 | 749.1555 | 800.5366
0808 | Industry | Building and construction | 30 | Excavators/Loaders | Diesel | Diesel | C | 37<=Size (kW)<56 | 7214.5286 | 7214.5286 | 7214.5286 | 7214.5286 | 7214.5286 | 7214.5286 | 7214.5286 | 7214.5286 | 7214.5286 | 7214.5286 | 7214.5286 | 7206.2786 | 7217.0286 | 7191.856 | 7214.6331 | 7246.6303 | 7237.5517 | 7130.1683 | 6981.6687 | 6882.0336 | 6830.3103 | 6949.9422 | 7086.0626 | 6891.3312 | 6513.7933 | 6127.6523 | 5798.7566 | 5452.917 | 5101.8267 | 4747.9567 | 4442.1963 | 4100.3564 | 3820.6886 | 3538.8303 | 3274.6038 | 3032.9302 | 2830.4322 | 2617.4482 | 2373.8907
0808 | Industry | Building and construction | 31 | Dump trucks | Diesel | Diesel | E | 75<=Size (kW)<130 | 594.8672 | 594.8672 | 594.8672 | 594.8672 | 594.8672 | 594.8672 | 594.8672 | 594.8672 | 594.8672 | 594.8672 | 594.8672 | 602.1728 | 585.2655 | 585.7537 | 594.8224 | 661.6108 | 746.7066 | 817.1789 | 878.6543 | 932.9888 | 1062.5775 | 1251.9443 | 1427.2024 | 1497.9121 | 1441.4067 | 1346.039 | 1276.0103 | 1207.5201 | 1139.0986 | 1145.4524 | 1112.316 | 1077.9879 | 1051.9835 | 1031.6872 | 1009.2504 | 942.503 | 965.7876 | 1047.8533 | 1188.4227
0808 | Industry | Building and construction | 31 | Dump trucks | Diesel | Diesel | F1 | 130<=Size (kW)<200 | 55.3959 | 55.3959 | 55.3959 | 55.3959 | 55.3959 | 55.3959 | 55.3959 | 55.3959 | 55.3959 | 55.3959 | 55.3959 | 56.0763 | 54.5018 | 54.5473 | 55.3918 | 61.6113 | 69.5357 | 76.0983 | 84.4621 | 97.5333 | 115.206 | 116.3023 | 113.5967 | 106.2174 | 97.2649 | 90.9104 | 81.329 | 71.6383 | 62.0346 | 52.6927 | 43.7812 | 36.456 | 30.857 | 25.0989 | 23.2605 | 21.4028 | 19.4523 | 20.3186 | 17.9048
0808 | Industry | Building and construction | 31 | Dump trucks | Diesel | Diesel | F2 | 200<=Size (kW)<300 | 62.2139 | 62.2139 | 62.2139 | 62.2139 | 62.2139 | 62.2139 | 62.2139 | 62.2139 | 62.2139 | 62.2139 | 62.2139 | 62.978 | 61.2097 | 61.2608 | 62.2092 | 69.1943 | 78.094 | 85.4643 | 84.1343 | 90.4759 | 109.5722 | 131.3081 | 168.3828 | 196.538 | 187.2557 | 175.3066 | 168.1325 | 161.4964 | 162.566 | 158.0388 | 179.9767 | 178.6013 | 182.5993 | 181.2924 | 201.7481 | 198.1504 | 215.1847 | 223.0988 | 233.613
0808 | Industry | Building and construction | 32 | Mini loaders | Diesel | Diesel | B | 19<=Size (kW)<37 | 6937.7471 | 6937.7471 | 6937.7471 | 6937.7471 | 6937.7471 | 6937.7471 | 6937.7471 | 6937.7471 | 6937.7471 | 6937.7471 | 6937.7471 | 6960.4971 | 6988.2471 | 7095.7835 | 6936.92 | 6732.7398 | 6467.0915 | 6141.3941 | 5747.4858 | 5399.545 | 5064.1558 | 4774.194 | 4480.4925 | 4157.4145 | 3794.4129 | 3438.1051 | 3096.2803 | 2787.4174 | 2507.7511 | 2275.116 | 2027.0363 | 1814.5439 | 1623.8233 | 1459.5319 | 1321.0962 | 1192.6285 | 1063.9531 | 952.7622 | 887.6696
0808 | Industry | Building and construction | 63 | Vibratory plates | Diesel | Diesel | A1 | Size (kW)<8 | 3259.0796 | 3418.7878 | 3427.4794 | 3427.2078 | 3449.2084 | 3500 | 3548.8903 | 3618.4231 | 3618.6947 | 3811.5397 | 3926.975 | 4041.0523 | 4172.7844 | 4265.1327 | 4390.8893 | 4555.4866 | 4592.9691 | 4614.4265 | 4632.3529 | 4755.9367 | 4867.2978 | 5057.6983 | 5103.6008 | 5077.526 | 4828.4572 | 4918.6326 | 4984.3629 | 4995.7706 | 5042.488 | 5123.9718 | 5244.0245 | 5414.3256 | 5566.9719 | 5677.7898 | 5762.533 | 5622.9241 | 6007.7992 | 6171.8532 | 6288.375
0808 | Industry | Building and construction | 66 | Tampers/Land rollers | Diesel | Diesel | B | 19<=Size (kW)<37 | 2607.2637 | 2735.0303 | 2741.9835 | 2741.7663 | 2759.3668 | 2800 | 2839.1122 | 2894.7385 | 2894.9558 | 3049.2317 | 3141.58 | 3232.8418 | 3338.2275 | 3412.1062 | 3512.7115 | 3644.3893 | 3674.3753 | 3691.5412 | 3705.8824 | 3804.7493 | 3893.8383 | 4046.1586 | 4082.8806 | 4062.0208 | 3862.7658 | 3934.9061 | 3987.4903 | 3996.6165 | 4033.9904 | 4099.1774 | 4195.2196 | 4331.4605 | 4453.5775 | 4542.2319 | 4610.0264 | 4498.3393 | 4806.2393 | 4937.4825 | 5030.7
0808 | Industry | Building and construction | 67 | Aereal lifts (diesel) | Diesel | Diesel | B | 19<=Size (kW)<37 | 139.6748 | 146.5195 | 146.892 | 146.8803 | 147.8232 | 150 | 152.0953 | 155.0753 | 155.0869 | 163.3517 | 168.2989 | 173.188 | 178.8336 | 182.7914 | 188.181 | 195.2351 | 196.8415 | 197.7611 | 198.5294 | 203.8259 | 208.5985 | 216.7585 | 218.7257 | 217.6083 | 206.9339 | 210.7985 | 213.6156 | 214.1045 | 216.1066 | 219.5988 | 224.7439 | 232.0425 | 238.5845 | 243.3339 | 246.9657 | 240.9825 | 257.4771 | 264.508 | 269.5018
0808 | Industry | Building and construction | 68 | Sweepers (diesel) | Diesel | Diesel | B | 19<=Size (kW)<37 | 186.2331 | 195.3593 | 195.856 | 195.8404 | 197.0976 | 200 | 202.7937 | 206.767 | 206.7826 | 217.8023 | 224.3986 | 230.9173 | 238.4448 | 243.7219 | 250.908 | 260.3135 | 262.4554 | 263.6815 | 264.7059 | 271.7678 | 278.1313 | 289.0113 | 291.6343 | 290.1443 | 275.9118 | 281.0647 | 284.8207 | 285.4726 | 288.1422 | 292.7984 | 299.6585 | 309.39 | 318.1127 | 324.4451 | 329.2876 | 321.3099 | 343.3028 | 352.6773 | 359.3357
0808 | Industry | Building and construction | 69 | High pressure cleaners (diesel) | Diesel | Diesel | B | 19<=Size (kW)<37 | 46.5583 | 48.8398 | 48.964 | 48.9601 | 49.2744 | 50 | 50.6984 | 51.6918 | 51.6956 | 54.4506 | 56.0996 | 57.7293 | 59.6112 | 60.9305 | 62.727 | 65.0784 | 65.6138 | 65.9204 | 66.1765 | 67.942 | 69.5328 | 72.2528 | 72.9086 | 72.5361 | 68.978 | 70.2662 | 71.2052 | 71.3682 | 72.0355 | 73.1996 | 74.9146 | 77.3475 | 79.5282 | 81.1113 | 82.3219 | 80.3275 | 85.8257 | 88.1693 | 89.8339
0808 | Industry | Building and construction | 70 | Generators (diesel) | Diesel | Diesel | C | 37<=Size (kW)<56 | 4655.828 | 4883.9826 | 4896.3992 | 4896.0112 | 4927.4406 | 5000 | 5069.8432 | 5169.1758 | 5169.5639 | 5445.0567 | 5609.9643 | 5772.9319 | 5961.1206 | 6093.0467 | 6272.6991 | 6507.838 | 6561.3844 | 6592.0379 | 6617.6471 | 6794.1953 | 6953.2826 | 7225.2833 | 7290.8583 | 7253.6086 | 6897.7961 | 7026.618 | 7120.5184 | 7136.8151 | 7203.5542 | 7319.9596 | 7491.4636 | 7734.7509 | 7952.817 | 8111.1284 | 8232.19 | 8032.7487 | 8582.5702 | 8816.9331 | 8983.3928
0808 | Industry | Building and construction | 71 | Kompressors (diesel) | Diesel | Diesel | C | 37<=Size (kW)<56 | 4655.828 | 4883.9826 | 4896.3992 | 4896.0112 | 4927.4406 | 5000 | 5069.8432 | 5169.1758 | 5169.5639 | 5445.0567 | 5609.9643 | 5772.9319 | 5961.1206 | 6093.0467 | 6272.6991 | 6507.838 | 6561.3844 | 6592.0379 | 6617.6471 | 6794.1953 | 6953.2826 | 7225.2833 | 7290.8583 | 7253.6086 | 6897.7961 | 7026.618 | 7120.5184 | 7136.8151 | 7203.5542 | 7319.9596 | 7491.4636 | 7734.7509 | 7952.817 | 8111.1284 | 8232.19 | 8032.7487 | 8582.5702 | 8816.9331 | 8983.3928
0808 | Industry | Building and construction | 73 | Pumps (diesel) | Diesel | Diesel | E | 75<=Size (kW)<130 | 931.1656 | 976.7965 | 979.2798 | 979.2022 | 985.4881 | 1000 | 1013.9686 | 1033.8352 | 1033.9128 | 1089.0113 | 1121.9929 | 1154.5864 | 1192.2241 | 1218.6093 | 1254.5398 | 1301.5676 | 1312.2769 | 1318.4076 | 1323.5294 | 1358.8391 | 1390.6565 | 1445.0567 | 1458.1717 | 1450.7217 | 1379.5592 | 1405.3236 | 1424.1037 | 1427.363 | 1440.7108 | 1463.9919 | 1498.2927 | 1546.9502 | 1590.5634 | 1622.2257 | 1646.438 | 1606.5497 | 1716.514 | 1763.3866 | 1796.6786
0808 | Industry | Building and construction | 74 | Asphalt pavers | Diesel | Diesel | E | 75<=Size (kW)<130 | 279.3497 | 293.039 | 293.784 | 293.7607 | 295.6464 | 300 | 304.1906 | 310.1506 | 310.1738 | 326.7034 | 336.5979 | 346.3759 | 357.6672 | 365.5828 | 376.3619 | 390.4703 | 393.6831 | 395.5223 | 397.0588 | 407.6517 | 417.197 | 433.517 | 437.4515 | 435.2165 | 413.8678 | 421.5971 | 427.2311 | 428.2089 | 432.2133 | 439.1976 | 449.4878 | 464.0851 | 477.169 | 486.6677 | 493.9314 | 481.9649 | 514.9542 | 529.016 | 539.0036
0808 | Industry | Building and construction | 76 | Motor graders | Diesel | Diesel | E | 75<=Size (kW)<130 | 93.1166 | 97.6797 | 97.928 | 97.9202 | 98.5488 | 100 | 101.3969 | 103.3835 | 103.3913 | 108.9011 | 112.1993 | 115.4586 | 119.2224 | 121.8609 | 125.454 | 130.1568 | 131.2277 | 131.8408 | 132.3529 | 135.8839 | 139.0657 | 144.5057 | 145.8172 | 145.0722 | 137.9559 | 140.5324 | 142.4104 | 142.7363 | 144.0711 | 146.3992 | 149.8293 | 154.695 | 159.0563 | 162.2226 | 164.6438 | 160.655 | 171.6514 | 176.3387 | 179.6679
0808 | Industry | Building and construction | 78 | Refuse compressors | Diesel | Diesel | F1 | 130<=Size (kW)<200 | 93.1166 | 97.6797 | 97.928 | 97.9202 | 98.5488 | 100 | 101.3969 | 103.3835 | 103.3913 | 108.9011 | 112.1993 | 115.4586 | 119.2224 | 121.8609 | 125.454 | 130.1568 | 131.2277 | 131.8408 | 132.3529 | 135.8839 | 139.0657 | 144.5057 | 145.8172 | 145.0722 | 137.9559 | 140.5324 | 142.4104 | 142.7363 | 144.0711 | 146.3992 | 149.8293 | 154.695 | 159.0563 | 162.2226 | 164.6438 | 160.655 | 171.6514 | 176.3387 | 179.6679
0808 | Industry | Building and construction | 80 | Rammers | Gasoline | Gasoline (4-Stroke) | SN1 | S<66 | 2793.4968 | 2930.3896 | 2937.8395 | 2937.6067 | 2956.4644 | 3000 | 3041.9059 | 3101.5055 | 3101.7383 | 3267.034 | 3365.9786 | 3463.7591 | 3576.6724 | 3655.828 | 3763.6194 | 3904.7028 | 3936.8307 | 3955.2227 | 3970.5882 | 4076.5172 | 4171.9696 | 4335.17 | 4374.515 | 4352.1651 | 4138.6776 | 4215.9708 | 4272.311 | 4282.0891 | 4322.1325 | 4391.9758 | 4494.8782 | 4640.8505 | 4771.6902 | 4866.677 | 4939.314 | 4819.6492 | 5149.5421 | 5290.1599 | 5390.0357
0808 | Industry | Building and construction | 81 | Generators (gasoline) | Gasoline | Gasoline (4-Stroke) | SN3 | 100<=S<225 | 10242.8217 | 10744.7618 | 10772.0782 | 10771.2246 | 10840.3694 | 11000 | 11153.6551 | 11372.1869 | 11373.0405 | 11979.1246 | 12341.9215 | 12700.4501 | 13114.4653 | 13404.7028 | 13799.9379 | 14317.2435 | 14435.0458 | 14502.4833 | 14558.8235 | 14947.2296 | 15297.2218 | 15895.6232 | 16039.8883 | 15957.9388 | 15175.1513 | 15458.5597 | 15665.1405 | 15700.9933 | 15847.8193 | 16103.9112 | 16481.2199 | 17016.452 | 17496.1974 | 17844.4824 | 18110.8179 | 17672.0472 | 18881.6545 | 19397.2528 | 19763.4642
0808 | Industry | Building and construction | 82 | Drills | Gasoline | Gasoline (4-Stroke) | SN3 | 100<=S<225 | 93.1166 | 97.6797 | 97.928 | 97.9202 | 98.5488 | 100 | 101.3969 | 103.3835 | 103.3913 | 108.9011 | 112.1993 | 115.4586 | 119.2224 | 121.8609 | 125.454 | 130.1568 | 131.2277 | 131.8408 | 132.3529 | 135.8839 | 139.0657 | 144.5057 | 145.8172 | 145.0722 | 137.9559 | 140.5324 | 142.4104 | 142.7363 | 144.0711 | 146.3992 | 149.8293 | 154.695 | 159.0563 | 162.2226 | 164.6438 | 160.655 | 171.6514 | 176.3387 | 179.6679
0808 | Industry | Building and construction | 83 | Vibratory plates (gasoline) | Gasoline | Gasoline (4-Stroke) | SN3 | 100<=S<225 | 2327.914 | 2441.9913 | 2448.1996 | 2448.0056 | 2463.7203 | 2500 | 2534.9216 | 2584.5879 | 2584.7819 | 2722.5283 | 2804.9822 | 2886.4659 | 2980.5603 | 3046.5234 | 3136.3495 | 3253.919 | 3280.6922 | 3296.0189 | 3308.8235 | 3397.0976 | 3476.6413 | 3612.6416 | 3645.4291 | 3626.8043 | 3448.898 | 3513.309 | 3560.2592 | 3568.4076 | 3601.7771 | 3659.9798 | 3745.7318 | 3867.3754 | 3976.4085 | 4055.5642 | 4116.095 | 4016.3744 | 4291.2851 | 4408.4666 | 4491.6964
0808 | Industry | Building and construction | 84 | Pumps (gasoline) | Gasoline | Gasoline (4-Stroke) | SN3 | 100<=S<225 | 9311.6561 | 9767.9652 | 9792.7984 | 9792.0223 | 9854.8813 | 10000 | 10139.6865 | 10338.3517 | 10339.1277 | 10890.1133 | 11219.9286 | 11545.8637 | 11922.2412 | 12186.0934 | 12545.3981 | 13015.6759 | 13122.7689 | 13184.0757 | 13235.2941 | 13588.3905 | 13906.5653 | 14450.5665 | 14581.7166 | 14507.2171 | 13795.5921 | 14053.2361 | 14241.0368 | 14273.6303 | 14407.1085 | 14639.9193 | 14982.9272 | 15469.5018 | 15905.634 | 16222.2567 | 16464.3799 | 16065.4974 | 17165.1405 | 17633.8662 | 17966.7857
0808 | Industry | Building and construction | 85 | Kompressors (gasoline) | Gasoline | Gasoline (4-Stroke) | SN3 | 100<=S<225 | 465.5828 | 488.3983 | 489.6399 | 489.6011 | 492.7441 | 500 | 506.9843 | 516.9176 | 516.9564 | 544.5057 | 560.9964 | 577.2932 | 596.1121 | 609.3047 | 627.2699 | 650.7838 | 656.1384 | 659.2038 | 661.7647 | 679.4195 | 695.3283 | 722.5283 | 729.0858 | 725.3609 | 689.7796 | 702.6618 | 712.0518 | 713.6815 | 720.3554 | 731.996 | 749.1464 | 773.4751 | 795.2817 | 811.1128 | 823.219 | 803.2749 | 858.257 | 881.6933 | 898.3393
0808 | Industry | Building and construction | 86 | Cutters | Gasoline | Gasoline (4-Stroke) | SN1 | S<66 | 744.9325 | 781.4372 | 783.4239 | 783.3618 | 788.3905 | 800 | 811.1749 | 827.0681 | 827.1302 | 871.2091 | 897.5943 | 923.6691 | 953.7793 | 974.8875 | 1003.6318 | 1041.2541 | 1049.8215 | 1054.7261 | 1058.8235 | 1087.0712 | 1112.5252 | 1156.0453 | 1166.5373 | 1160.5774 | 1103.6474 | 1124.2589 | 1139.2829 | 1141.8904 | 1152.5687 | 1171.1935 | 1198.6342 | 1237.5601 | 1272.4507 | 1297.7805 | 1317.1504 | 1285.2398 | 1373.2112 | 1410.7093 | 1437.3429
0808 | Industry | Building and construction | 87 | Other (gasoline) | Gasoline | Gasoline (4-Stroke) | SN3 | 100<=S<225 | 931.1656 | 976.7965 | 979.2798 | 979.2022 | 985.4881 | 1000 | 1013.9686 | 1033.8352 | 1033.9128 | 1089.0113 | 1121.9929 | 1154.5864 | 1192.2241 | 1218.6093 | 1254.5398 | 1301.5676 | 1312.2769 | 1318.4076 | 1323.5294 | 1358.8391 | 1390.6565 | 1445.0567 | 1458.1717 | 1450.7217 | 1379.5592 | 1405.3236 | 1424.1037 | 1427.363 | 1440.7108 | 1463.9919 | 1498.2927 | 1546.9502 | 1590.5634 | 1622.2257 | 1646.438 | 1606.5497 | 1716.514 | 1763.3866 | 1796.6786
0808 | Industry | Building and construction | 88 | High pressure cleaners (gasoline) | Gasoline | Gasoline (4-Stroke) | SN3 | 100<=S<225 | 465.5828 | 488.3983 | 489.6399 | 489.6011 | 492.7441 | 500 | 506.9843 | 516.9176 | 516.9564 | 544.5057 | 560.9964 | 577.2932 | 596.1121 | 609.3047 | 627.2699 | 650.7838 | 656.1384 | 659.2038 | 661.7647 | 679.4195 | 695.3283 | 722.5283 | 729.0858 | 725.3609 | 689.7796 | 702.6618 | 712.0518 | 713.6815 | 720.3554 | 731.996 | 749.1464 | 773.4751 | 795.2817 | 811.1128 | 823.219 | 803.2749 | 858.257 | 881.6933 | 898.3393
0808 | Industry | Building and construction | 89 | Sweepers (gasoline) | Gasoline | Gasoline (4-Stroke) | SN4 | S>=225 | 465.5828 | 488.3983 | 489.6399 | 489.6011 | 492.7441 | 500 | 506.9843 | 516.9176 | 516.9564 | 544.5057 | 560.9964 | 577.2932 | 596.1121 | 609.3047 | 627.2699 | 650.7838 | 656.1384 | 659.2038 | 661.7647 | 679.4195 | 695.3283 | 722.5283 | 729.0858 | 725.3609 | 689.7796 | 702.6618 | 712.0518 | 713.6815 | 720.3554 | 731.996 | 749.1464 | 773.4751 | 795.2817 | 811.1128 | 823.219 | 803.2749 | 858.257 | 881.6933 | 898.3393
0808 | Industry | Building and construction | 90 | Slicers | Gasoline | Gasoline (4-Stroke) | SN4 | S>=225 | 93.1166 | 97.6797 | 97.928 | 97.9202 | 98.5488 | 100 | 101.3969 | 103.3835 | 103.3913 | 108.9011 | 112.1993 | 115.4586 | 119.2224 | 121.8609 | 125.454 | 130.1568 | 131.2277 | 131.8408 | 132.3529 | 135.8839 | 139.0657 | 144.5057 | 145.8172 | 145.0722 | 137.9559 | 140.5324 | 142.4104 | 142.7363 | 144.0711 | 146.3992 | 149.8293 | 154.695 | 159.0563 | 162.2226 | 164.6438 | 160.655 | 171.6514 | 176.3387 | 179.6679
0808 | Industry | Building and construction | 91 | Aereal lifts (gasoline) | Gasoline | Gasoline (4-Stroke) | SN4 | S>=225 | 46.5583 | 48.8398 | 48.964 | 48.9601 | 49.2744 | 50 | 50.6984 | 51.6918 | 51.6956 | 54.4506 | 56.0996 | 57.7293 | 59.6112 | 60.9305 | 62.727 | 65.0784 | 65.6138 | 65.9204 | 66.1765 | 67.942 | 69.5328 | 72.2528 | 72.9086 | 72.5361 | 68.978 | 70.2662 | 71.2052 | 71.3682 | 72.0355 | 73.1996 | 74.9146 | 77.3475 | 79.5282 | 81.1113 | 82.3219 | 80.3275 | 85.8257 | 88.1693 | 89.8339
0808 | Industry | Building and construction | 100 | Tractors (building and construction) | Diesel | Diesel | A1 | Size (kW)<8 | [31 empty] | 3 | 3 | 3 | 3 | 3 | 2.935 | 2.8714 | 2.8117
0808 | Industry | Building and construction | 100 | Tractors (building and construction) | Diesel | Diesel | A2 | 8<=Size (kW)<19 | 4.0757 | 4.1206 | 4.0941 | 4.1239 | 4.1346 | 4.1319 | 4.138 | 4.0974 | 4.0682 | 4.0071 | 4.0329 | 4.0089 | 4.0468 | 4.0204 | 4.031 | 4.0187 | 3.9957 | 3.9539 | 4 | 3 | 2 | 4 | 7 | 12 | 10 | 11 | 14 | 17 | 14 | 20 | 27 | 29 | 46 | 56 | 56 | 65 | 63.5919 | 62.2141 | 60.9197
0808 | Industry | Building and construction | 100 | Tractors (building and construction) | Diesel | Diesel | B | 19<=Size (kW)<37 | 54.0029 | 54.5973 | 54.2467 | 54.6422 | 54.783 | 54.7481 | 54.828 | 54.2908 | 53.9037 | 53.0944 | 53.4362 | 53.1185 | 53.6199 | 53.2703 | 53.4105 | 53.2481 | 52.9431 | 52.3888 | 53 | 50 | 54 | 61 | 62 | 50 | 65 | 65 | 63 | 62 | 49 | 47 | 41 | 49 | 50 | 58 | 65 | 64 | 62.6136 | 61.257 | 59.9824
0808 | Industry | Building and construction | 100 | Tractors (building and construction) | Diesel | Diesel | C | 37<=Size (kW)<56 | 167.1034 | 168.9427 | 167.8578 | 169.0815 | 169.5172 | 169.4093 | 169.6563 | 167.9941 | 166.7964 | 164.2921 | 165.3499 | 164.3668 | 165.9183 | 164.8365 | 165.2702 | 164.7678 | 163.8238 | 162.1086 | 164 | 138 | 133 | 136 | 155 | 117 | 108 | 98 | 94 | 95 | 89 | 87 | 93 | 95 | 88 | 87 | 87 | 87 | 85.1153 | 83.2712 | 81.5386
0808 | Industry | Building and construction | 100 | Tractors (building and construction) | Diesel | Diesel | D | 56<=Size (kW)<75 | 283.2606 | 286.3785 | 284.5395 | 286.6137 | 287.3524 | 287.1695 | 287.5882 | 284.7705 | 282.7402 | 278.4951 | 280.2882 | 278.6217 | 281.2517 | 279.418 | 280.1531 | 279.3016 | 277.7014 | 274.7939 | 278 | 264 | 281 | 317 | 340 | 286 | 270 | 265 | 249 | 230 | 221 | 213 | 213 | 212 | 233 | 222 | 213 | 210 | 205.4508 | 200.9994 | 196.8174
0808 | Industry | Building and construction | 100 | Tractors (building and construction) | Diesel | Diesel | E | 75<=Size (kW)<130 | 624.5998 | 631.4748 | 627.4198 | 631.9935 | 633.6223 | 633.219 | 634.1423 | 627.9291 | 623.4524 | 614.0917 | 618.0457 | 614.3709 | 620.1701 | 616.1268 | 617.7476 | 615.87 | 612.3416 | 605.9304 | 613 | 621 | 655 | 701 | 750 | 676 | 686 | 679 | 681 | 679 | 659 | 673 | 651 | 676 | 669 | 674 | 663 | 659 | 644.724 | 630.7553 | 617.6316
0808 | Industry | Building and construction | 100 | Tractors (building and construction) | Diesel | Diesel | F1 | 130<=Size (kW)<200 | 79.476 | 80.3508 | 79.8348 | 80.4168 | 80.624 | 80.5727 | 80.6902 | 79.8996 | 79.33 | 78.1389 | 78.642 | 78.1744 | 78.9123 | 78.3979 | 78.6041 | 78.3652 | 77.9162 | 77.1004 | 78 | 81 | 90 | 110 | 137 | 135 | 143 | 142 | 150 | 157 | 175 | 180 | 193 | 216 | 231 | 236 | 256 | 271 | 265.1293 | 259.385 | 253.9881
0808 | Industry | Building and construction | 100 | Tractors (building and construction) | Diesel | Diesel | F2 | 200<=Size (kW)<300 | 2.0378 | 2.0603 | 2.047 | 2.062 | 2.0673 | 2.066 | 2.069 | 2.0487 | 2.0341 | 2.0036 | 2.0165 | 2.0045 | 2.0234 | 2.0102 | 2.0155 | 2.0094 | 1.9979 | 1.9769 | 2 | 7 | 12 | 15 | 17 | 17 | 14 | 14 | 18 | 15 | 16 | 18 | 20 | 23 | 26 | 31 | 34 | 36 | 35.2201 | 34.457 | 33.7401
0808 | Industry | Building and construction | 100 | Tractors (building and construction) | Diesel | Diesel | F3 | 300<=Size (kW)<400 | [35 empty] | 1 | 0.97834 | 0.95714 | 0.93723
0808 | Industry | Building and construction | 103 | Tractors (building and construction) | Gasoline | Gasoline (4-Stroke) | SN4 | S>=225 | 117.1939 | 111.5442 | 105.8945 | 100.2448 | 94.5951 | 88.9454 | 83.2957 | 77.646 | 71.9963 | 66.3466 | 60.6969 | 55.0472 | 49.3975 | 43.7478 | 38.0981 | 32.4484 | 26.7987 | 21.149 | 7 | 7 | 11
0808 | Industry | Building and construction | 110 | Tractors (building and construction, not DMR) | Diesel | Diesel | C | 37<=Size (kW)<56 | 215.1127 | 241.0503 | 207.0024 | 250.3346 | 247.6153 | 232.4161 | 227.7229 | 201.7033 | 227.2213 | 177.2977 | 240.4196 | 142.0498 | 170.3002 | 83.5681 | 85.5131 | 42.2289 | 33.1554 | 29.6875
0808 | Industry | Building and construction | 114 | Telescopic loaders | Diesel | Diesel | D | 56<=Size (kW)<75 |  | 3.8005 | 11.4014 | 22.7159 | 37.6022 | 55.8679 | 77.2759 | 101.5516 | 128.3911 | 140.3689 | 152.3532 | 158.1309 | 165.1032 | 166.5885 | 193.4489 | 224.7784 | 246.8353 | 264.6555 | 282.2616 | 296.5027 | 271.7877 | 245.4292 | 218.3694 | 191.2275 | 164.5666 | 138.8765 | 114.5587 | 91.9155 | 71.2819 | 53.0096 | 37.4006 | 24.6815 | 14.9988 | 8.2063 | 3.8326 | 1.3539 | 0.26015
0808 | Industry | Building and construction | 114 | Telescopic loaders | Diesel | Diesel | E | 75<=Size (kW)<130 |  | 5.1086 | 15.3259 | 30.5554 | 50.639 | 75.361 | 104.4537 | 137.6038 | 174.4605 | 214.6444 | 257.757 | 303.3909 | 359.7929 | 399.6178 | 550.7746 | 728.8692 | 873.727 | 1012.0646 | 1087.3613 | 1175.3664 | 1489.7973 | 1766.1726 | 2040.4913 | 2116.3611 | 2052.4153 | 1952.7043 | 1856.1294 | 1742.1354 | 1646.945 | 1573.532 | 1475.0806 | 1408.3892 | 1371.3259 | 1381.7272 | 1369.8203 | 1329.4847 | 1372.1996 | 1360.0239 | 1328.9601
0808 | Industry | Building and construction | 119 | Tractors (building and construction) | El | El | No | No | [30 empty] | 2 | 2 | 2 | 3 | 3 | 3 | 3 | 3 | 3
0808 | Industry | Building and construction | 124 | Fork lifts (El) | El | El | No | No | 59.0701 | 62.346 | 65.0192 | 67.0369 | 69.0645 | 69.8617 | 70.0923 | 70.8135 | 70.4328 | 70.0933 | 71.6085 | 74.2592 | 79.4906 | 88.6316 | 100.1616 | 109.573 | 116.2043 | 122.4578 | 126.9333 | 131.5714 | 136.9278 | 148.3363 | 167.6319 | 182.4257 | 178.9437 | 173.6238 | 173.0804 | 176.0728 | 178.9068 | 187.2667 | 197.3944 | 208.4854 | 222.7371 | 240.7844 | 250.875 | 262.9401 | 292.2863 | 316.3165 | 323.5087
0808 | Industry | Building and construction | 128 | Wheel loaders Accu (0-5 tons) | El | El | No | No | [36 empty] | 27.65 | 73.6944 | 118.5613
0808 | Industry | Building and construction | 129 | Track type excavators Accu (0-5 tons) | El | El | No | No | [36 empty] | 44.1 | 125.4556 | 249.3896
0808 | Industry | Manufacturing industries | 5 | Fork lifts (diesel) | Diesel | Diesel | C | 37<=Size (kW)<56 | 941.4363 | 973.229 | 998.4583 | 1017.043 | 1018.6378 | 1009.2993 | 997.0635 | 976.4727 | 938.7404 | 929.5147 | 945.205 | 959.109 | 1003.0541 | 1025.3587 | 1042.6052 | 1056.3021 | 1053.0803 | 1045.1385 | 1053.5808 | 1071.2126 | 1103.8719 | 1182.224 | 1261.7033 | 1345.1039 | 1292.9158 | 1241.2857 | 1211.0758 | 1171.0753 | 1120.942 | 1081.6856 | 1055.177 | 1027.9338 | 990.6709 | 960.6814 | 931.0022 | 898.8686 | 871.8004 | 834.4815 | 792.7587
0808 | Industry | Manufacturing industries | 5 | Fork lifts (diesel) | Diesel | Diesel | E | 75<=Size (kW)<130 | 295.968 | 305.963 | 313.9733 | 319.9203 | 320.7551 | 318.2491 | 314.2325 | 308.1585 | 296.4867 | 293.6982 | 298.7362 | 303.2072 | 317.2566 | 336.6706 | 354.1124 | 384.4204 | 399.809 | 418.9574 | 426.0341 | 458.6643 | 489.7434 | 539.5301 | 632.3941 | 693.01 | 676.2026 | 658.3309 | 653.661 | 641.8579 | 622.7325 | 608.9557 | 601.6601 | 592.738 | 576.6209 | 563.7351 | 549.9191 | 533.6243 | 519.5515 | 498.6838 | 474.7569
0808 | Industry | Manufacturing industries | 9 | Fork lifts (LPG) | LPG | LPG | B | 19<=Size (kW)<37 | 988.1178 | 979.1916 | 959.7194 | 933.3639 | 910.9302 | 892.8445 | 874.0943 | 848.7695 | 816.3148 | 796.2082 | 793.9104 | 789.084 | 801.1406 | 813.3062 | 822.9128 | 837.7633 | 816.8146 | 803.688 | 791.9652 | 770.4042 | 739.2874 | 710.0131 | 705.7849 | 684.8477 | 633.2617 | 583.3791 | 533.5265 | 490.6266 | 449.3824 | 414.1857 | 384.4865 | 357.7356 | 331.9065 | 301.7902 | 278.5539 | 254.5154 | 231.8598 | 213.0237 | 195.481
0808 | Industry | Manufacturing industries | 9 | Fork lifts (LPG) | LPG | LPG | C | 37<=Size (kW)<56 | 3137.2597 | 3108.9193 | 3047.1388 | 2962.9287 | 2891.4846 | 2834.1131 | 2774.3771 | 2693.8139 | 2589.7576 | 2525.4629 | 2517.6868 | 2501.8915 | 2540.2314 | 2596.1015 | 2643.0732 | 2644.1977 | 2630.8103 | 2682.045 | 2698.0875 | 2685.0949 | 2671.3282 | 2647.6661 | 2740.9997 | 2838.4027 | 2696.8766 | 2558.9495 | 2397.339 | 2268.2944 | 2138.6936 | 2034.9021 | 1953.1877 | 1877.7581 | 1796.1216 | 1676.2346 | 1586.7505 | 1481.0711 | 1373.6183 | 1280.5682 | 1187.9766
0808 | Industry | Manufacturing industries | 9 | Fork lifts (LPG) | LPG | LPG | E | 75<=Size (kW)<130 | 62.7376 | 62.1709 | 60.7024 | 59.3326 | 58.0719 | 56.9246 | 55.8931 | 53.978 | 52.1776 | 51.5011 | 51.9516 | 51.5169 | 52.175 | 56.3098 | 60.1141 | 56.914 | 61.1337 | 63.9517 | 64.4354 | 69.7539 | 70.0146 | 76.9949 | 87.9066 | 124.8943 | 128.8097 | 129.7733 | 127.719 | 128.0593 | 127.6552 | 128.8584 | 131.2603 | 133.3553 | 133.9489 | 130.0416 | 127.9385 | 123.3412 | 117.623 | 112.3422 | 106.3051
0808 | Industry | Manufacturing industries | 64 | Refrigerating units (distribution) | Diesel | Diesel | A2 | 8<=Size (kW)<19 | 3000 | 3000 | 3000 | 3000 | 3000 | 3000 | 3009.3276 | 3020.4042 | 3029.7318 | 3040.8084 | 3061.2126 | 3075.204 | 3086.8636 | 3097.9401 | 3107.2678 | 3118.3443 | 3129.4209 | 3138.7485 | 3146.9102 | 3154.4889 | 3163.8166 | 3175.4761 | 3192.3824 | 3212.7866 | 3226.7781 | 3241.9355 | 3253.595 | 3266.4205 | 3280.412 | 3299.6502 | 3327.0501 | 3351.5352 | 3370.1904 | 3384.7649 | 3394.6755 | 3404.5861 | 3423.8243 | 3423.8243 | 3423.8243
0808 | Industry | Manufacturing industries | 65 | Refrigerating units (long distance) | Diesel | Diesel | A2 | 8<=Size (kW)<19 | 3826.087 | 3858.6957 | 3891.3043 | 3923.913 | 3956.5217 | 3989.1304 | 4021.7391 | 4054.3478 | 4086.9565 | 4119.5652 | 4152.1739 | 4184.7826 | 4217.3913 | 4250 | 4282.6087 | 4315.2174 | 4347.8261 | 4380.4348 | 4413.0435 | 4445.6522 | 4478.2609 | 4510.8696 | 4543.4783 | 4576.087 | 4608.6957 | 4641.3043 | 4673.913 | 4706.5217 | 4739.1304 | 4771.7391 | 4804.3478 | 4836.9565 | 4869.5652 | 4902.1739 | 4934.7826 | 4967.3913 | 5000 | 5000 | 5000
0808 | Industry | Manufacturing industries | 101 | Tractors (manufacturing industries) | Diesel | Diesel | A2 | 8<=Size (kW)<19 | [21 empty] | 1 | 1 | 1 | 1 | 1 | 2 | 6 | 5 | 5 | 5 | 8 | 8 | 12 | 15 | 19 | 18.5884 | 18.1857 | 17.8073
0808 | Industry | Manufacturing industries | 101 | Tractors (manufacturing industries) | Diesel | Diesel | B | 19<=Size (kW)<37 | 38.7191 | 39.1453 | 38.8939 | 39.1774 | 39.2784 | 39.2534 | 39.3106 | 38.9255 | 38.6479 | 38.0677 | 38.3128 | 38.085 | 38.4445 | 38.1938 | 38.2943 | 38.1779 | 37.9592 | 37.5618 | 38 | 38 | 29 | 27 | 25 | 26 | 25 | 26 | 31 | 28 | 27 | 26 | 30 | 31 | 32 | 29 | 36 | 34 | 33.2635 | 32.5428 | 31.8657
0808 | Industry | Manufacturing industries | 101 | Tractors (manufacturing industries) | Diesel | Diesel | C | 37<=Size (kW)<56 | 97.8166 | 98.8933 | 98.2582 | 98.9745 | 99.2296 | 99.1664 | 99.311 | 98.338 | 97.6369 | 96.171 | 96.7902 | 96.2147 | 97.1229 | 96.4897 | 96.7435 | 96.4495 | 95.8969 | 94.8928 | 96 | 95 | 91 | 88 | 95 | 73 | 72 | 71 | 68 | 68 | 68 | 71 | 73 | 86 | 93 | 87 | 84 | 84 | 82.1803 | 80.3998 | 78.7269
0808 | Industry | Manufacturing industries | 101 | Tractors (manufacturing industries) | Diesel | Diesel | D | 56<=Size (kW)<75 | 103.9301 | 105.0741 | 104.3994 | 105.1604 | 105.4314 | 105.3643 | 105.518 | 104.4841 | 103.7392 | 102.1817 | 102.8396 | 102.2281 | 103.1931 | 102.5203 | 102.79 | 102.4776 | 101.8904 | 100.8236 | 102 | 105 | 116 | 133 | 143 | 120 | 121 | 125 | 132 | 147 | 150 | 143 | 146 | 153 | 156 | 151 | 149 | 145 | 141.8589 | 138.7853 | 135.8977
0808 | Industry | Manufacturing industries | 101 | Tractors (manufacturing industries) | Diesel | Diesel | E | 75<=Size (kW)<130 | 152.8384 | 154.5207 | 153.5285 | 154.6477 | 155.0462 | 154.9476 | 155.1735 | 153.6531 | 152.5577 | 150.2671 | 151.2347 | 150.3355 | 151.7545 | 150.7651 | 151.1617 | 150.7023 | 149.8389 | 148.2701 | 150 | 152 | 177 | 189 | 208 | 172 | 170 | 176 | 169 | 177 | 169 | 179 | 193 | 203 | 203 | 212 | 216 | 222 | 217.1908 | 212.4851 | 208.0641
0808 | Industry | Manufacturing industries | 101 | Tractors (manufacturing industries) | Diesel | Diesel | F1 | 130<=Size (kW)<200 | 30.5677 | 30.9041 | 30.7057 | 30.9295 | 31.0092 | 30.9895 | 31.0347 | 30.7306 | 30.5115 | 30.0534 | 30.2469 | 30.0671 | 30.3509 | 30.153 | 30.2323 | 30.1405 | 29.9678 | 29.654 | 30 | 21 | 25 | 38 | 51 | 39 | 45 | 45 | 49 | 52 | 60 | 64 | 65 | 74 | 82 | 82 | 87 | 96 | 93.9203 | 91.8855 | 89.9736
0808 | Industry | Manufacturing industries | 101 | Tractors (manufacturing industries) | Diesel | Diesel | F2 | 200<=Size (kW)<300 | [22 empty] | 1 | 2 | 2 | 3 | 3 | 2 | 3 | 6 | 5 | 5 | 4 | 7 | 9 | 10 | 9.7834 | 9.5714 | 9.3723
0808 | Industry | Manufacturing industries | 101 | Tractors (manufacturing industries) | Diesel | Diesel | F3 | 300<=Size (kW)<400 | [35 empty] | 2 | 1.9567 | 1.9143 | 1.8745
0808 | Industry | Manufacturing industries | 101 | Tractors (manufacturing industries) | Diesel | Diesel | F4 | Size (kW) >=400 | [31 empty] | 1 | 2 | 2 | 2 | 2 | 1.9567 | 1.9143 | 1.8745
0808 | Industry | Manufacturing industries | 104 | Tractors (manufacturing industries) | Gasoline | Gasoline (4-Stroke) | SN4 | S>=225 | 66.9679 | 63.7395 | 60.5111 | 57.2827 | 54.0543 | 50.8259 | 47.5975 | 44.3691 | 41.1407 | 37.9123 | 34.6839 | 31.4555 | 28.2271 | 24.9987 | 21.7703 | 18.5419 | 15.3135 | 12.0851 | 4 | 5 | 6
0808 | Industry | Manufacturing industries | 111 | Tractors (manufacturing industries, not DMR) | Diesel | Diesel | C | 37<=Size (kW)<56 | 75.0729 | 84.1249 | 72.2424 | 87.3651 | 86.4161 | 81.1117 | 79.4738 | 70.3931 | 79.2987 | 61.8757 | 83.9048 | 49.5744 | 59.4336 | 29.1647 | 29.8435 | 14.7376 | 11.571 | 10.3607
0808 | Industry | Manufacturing industries | 115 | Telescopic loaders | Diesel | Diesel | E | 75<=Size (kW)<130 | [21 empty] | 49.25 | 97.04 | 121.9647 | 128.7671 | 134.6733 | 147.5411 | 156.2956 | 172.3241 | 195.0747 | 209.7475 | 232.2534 | 260.1925 | 298.2766 | 325.287 | 343.3598 | 374.7895 | 392.7593 | 397.752
0808 | Industry | Manufacturing industries | 120 | Tractors (manufacturing industries) | El | El | No | No | [8 empty] | 1 | 1 | 1 | 1 | 1 | 1 | 1 | 1 | 1 | 1 | 1 | 1 | 2 | 4 | 4 | 4 | 2 | 2 | 1 | 1 | 1 |  |  | 1 |  | 1 | 2 | 4 | 4 | 4 | 4 | bar: 20 to 27
0808 | Industry | Manufacturing industries | 125 | Fork lifts (El) | El | El | No | No | 1857.3494 | 1960.3562 | 2044.2404 | 2107.5298 | 2171.5457 | 2196.4138 | 2203.8862 | 2226.7401 | 2215.0803 | 2204.8249 | 2253.1131 | 2336.1537 | 2499.8137 | 2733.8361 | 3034.6236 | 3386.1876 | 3563.4477 | 3719.5326 | 3845.4686 | 3980.7921 | 4141.2229 | 4432.0726 | 4866.7202 | 5203.7426 | 5059.5858 | 4891.0489 | 4831.7711 | 4869.3786 | 4906.5819 | 5095.0944 | 5335.3149 | 5605.9015 | 5965.3617 | 6430.6998 | 6688.4925 | 7001.804 | 7777.308 | 8413.693 | 8603.8686
0809 | Residential | Residential | 42 | Lawn movers (private) | Gasoline | Gasoline (4-Stroke) | SN3 | 100<=S<225 | 543880.8216 | 543880.8216 | 543880.8216 | 543880.8216 | 543880.8216 | 543880.8216 | 543880.8216 | 543880.8216 | 543880.8216 | 543880.8216 | 543880.8216 | 543880.8216 | 543880.8216 | 543880.8216 | 543880.8216 | 543880.8216 | 543880.8216 | 543880.8216 | 543880.8216 | 543880.8216 | 543880.8216 | 574870.4323 | 583116.6125 | 584145.2494 | 545085.9745 | 530982.5179 | 517941.3134 | 524755.2483 | 521604.5002 | 515750.0164 | 502211.0685 | 482522.0178 | 457497.6843 | 423347.4928 | 376060.4265 | 343334.2832 | 317421.2403 | 289776.1292 | 250542.0628
0809 | Residential | Residential | 44 | Cultivators (private-large) | Gasoline | Gasoline (4-Stroke) | SN1 | S<66 | 27719.3038 | 27929.1174 | 28004.0958 | 28011.5908 | 28011.5908 | 28011.5908 | 28011.5908 | 28011.5908 | 28011.5908 | 28011.5908 | 28011.5908 | 28011.5908 | 28011.5908 | 28011.5908 | 28011.5908 | 28011.5908 | 28011.5908 | 28011.5908 | 28011.5908 | 28011.5908 | 28011.5908 | 30089.5108 | 27934.5161 | 25579.724 | 22970.8123 | 25335.2217 | 27609.2814 | 28484.2072 | 28310.961 | 28306.8364 | 28063.017 | 29701.9628 | 30346.7243 | 30710.1559 | 29416.9212 | 30565.7009 | 30857.6451 | 30366.1807 | 30671.3206
0809 | Residential | Residential | 47 | Chain saws (private) | Gasoline | Gasoline (2-Stroke) | SH2 | 20<=S<50 | 67786.4671 | 72102.1279 | 76696.6121 | 81461.1709 | 86308.0278 | 91178.7469 | 95766.502 | 100045.9086 | 104011.6492 | 107671.452 | 111044.1148 | 114156.4731 | 117039.6026 | 119724.6167 | 122238.4613 | 124600.1061 | 121371.9797 | 118253.6775 | 115656.7767 | 113805.0722 | 112218.4016 | 119995.9253 | 123364.7303 | 121107.5729 | 116302.0443 | 113227.017 | 109760.918 | 102117.777 | 95928.3521 | 92696.5191 | 87122.3841 | 83062.4887 | 80059.6062 | 77344.3039 | 73418.8365 | 72978.1596 | 72981.039 | 76704.9924 | 74861.3844
0809 | Residential | Residential | 50 | Riders (private) | Gasoline | Gasoline (4-Stroke) | SN4 | S>=225 | 44338.7812 | 44338.7812 | 44338.7812 | 44338.7812 | 44338.7812 | 44338.7812 | 44639.0417 | 45230.9879 | 46097.9611 | 47216.1743 | 48556.0756 | 50084.0421 | 51764.3073 | 53561.0115 | 55440.2575 | 57372.0534 | 59989.3996 | 63067.7452 | 66486.6018 | 70125.0555 | 74385.2552 | 79064.5487 | 85805.4342 | 92566.3545 | 91078.3666 | 89813.6347 | 90452.1568 | 89870.7533 | 89126.1572 | 86842.7955 | 85652.6985 | 84639.0368 | 84362.1072 | 83069.8628 | 80176.3538 | 77977.486 | 77456.675 | 77735.4231 | 73275.6389
0809 | Residential | Residential | 52 | Shrub clearers (private) | Gasoline | Gasoline (2-Stroke) | SH2 | 20<=S<50 | 8911.0845 | 11915.4779 | 15119.1663 | 18444.4193 | 21828.4965 | 25229.6298 | 28624.1833 | 32010.9607 | 35389.2323 | 38758.6148 | 42119.0492 | 45470.7483 | 48814.1178 | 52149.6593 | 55477.8641 | 58799.1077 | 61498.0515 | 64174.0524 | 66630.3924 | 69385.3591 | 71600.9437 | 72693.9594 | 75089.666 | 78179.5888 | 74689.3921 | 75048.7953 | 76509.7828 | 76634.8635 | 76142.7477 | 79021.1268 | 83484.412 | 95981.1684 | 105973.7053 | 104092.2151 | 99896.0703 | 100610.4907 | 100156.3704 | 95323.1054 | 86679.6205
0809 | Residential | Residential | 54 | Hedge cutters (private) | Gasoline | Gasoline (2-Stroke) | SH2 | 20<=S<50 | 290 | 1080.7337 | 2342.6135 | 4023.638 | 6060.2727 | 8386.1161 | 10939.8034 | 13665.5115 | 16511.4344 | 19431.9339 | 22390.5956 | 25362.7712 | 28337.2126 | 31311.654 | 34286.0954 | 37260.5368 | 40234.9782 | 43209.4196 | 46183.861 | 49158.3024 | 51625.0219 | 54524.54 | 56298.8175 | 58236.0188 | 55523.9813 | 58070.8751 | 57810.8245 | 57613.5197 | 56439.9399 | 54982.2333 | 55296.6013 | 56261.3979 | 57060.4225 | 55049.9129 | 51309.4517 | 48247.2745 | 44103.5763 | 39881.7168 | 33873.7462
0809 | Residential | Residential | 56 | Trimmers (private) | Gasoline | Gasoline (2-Stroke) | SH2 | 20<=S<50 | 19161.8652 | 20213.4082 | 21332.3484 | 22492.3992 | 23672.343 | 24858.0547 | 26043.7665 | 27229.4783 | 28415.1901 | 29600.9019 | 30786.6136 | 31972.3254 | 33158.0372 | 34343.749 | 35529.4607 | 36715.1725 | 37900.8843 | 39086.5961 | 40272.3078 | 41458.0196 | 42405.5112 | 46073.5562 | 46682.6727 | 47019.8363 | 45278.6586 | 43714.9975 | 42363.6145 | 42774.0515 | 40723.8292 | 37405.3107 | 33435.0996 | 30271.4374 | 27701.5881 | 25043.4464 | 22040.7226 | 20352.4953 | 18731.7567 | 16789.7998 | 14524.4868
0809 | Residential | Residential | 92 | Other (gasoline) | Gasoline | Gasoline (2-Stroke) | SH2 | 20<=S<50 | 186.2331 | 195.3593 | 195.856 | 195.8404 | 197.0976 | 200 | 202.7937 | 206.767 | 206.7826 | 217.8023 | 224.3986 | 230.9173 | 238.4448 | 243.7219 | 250.908 | 260.3135 | 262.4554 | 263.6815 | 264.7059 | 271.7678 | 278.1313 | 289.0113 | 291.6343 | 290.1443 | 275.9118 | 281.0647 | 284.8207 | 285.4726 | 288.1422 | 292.7984 | 299.6585 | 309.39 | 318.1127 | 324.4451 | 329.2876 | 321.3099 | 343.3028 | 352.6773 | 359.3357
0809 | Residential | Residential | 93 | Garden shredders (private) | Gasoline | Gasoline (4-Stroke) | SN3 | 100<=S<225 | 23.3977 | 24.5987 | 25.9092 | 27.2984 | 28.7394 | 30.2098 | 31.6931 | 33.1791 | 34.6651 | 36.1511 | 37.6372 | 39.1232 | 40.6092 | 42.0952 | 43.5813 | 45.0673 | 46.5533 | 48.0393 | 49.5253 | 51.0114 | 52.2636 | 57.1634 | 62.6127 | 65.22 | 64.2901 | 62.1791 | 57.5479 | 51.3618 | 45.7973 | 40.5121 | 35.156 | 32.0648 | 28.9243 | 26.6753 | 24.7839 | 23.2476 | 21.6627 | 19.0341 | 16.8352
0809 | Residential | Residential | 94 | Wood cutters | Gasoline | Gasoline (4-Stroke) | SN3 | 100<=S<225 | 93.1166 | 97.6797 | 97.928 | 97.9202 | 98.5488 | 100 | 101.3969 | 103.3835 | 103.3913 | 108.9011 | 112.1993 | 115.4586 | 119.2224 | 121.8609 | 125.454 | 130.1568 | 131.2277 | 131.8408 | 132.3529 | 135.8839 | 139.0657 | 144.5057 | 145.8172 | 145.0722 | 137.9559 | 140.5324 | 142.4104 | 142.7363 | 144.0711 | 146.3992 | 149.8293 | 154.695 | 159.0563 | 162.2226 | 164.6438 | 160.655 | 171.6514 | 176.3387 | 179.6679
0809 | Residential | Residential | 95 | Suction machines | Gasoline | Gasoline (4-Stroke) | SN3 | 100<=S<225 | 279.3497 | 293.039 | 293.784 | 293.7607 | 295.6464 | 300 | 304.1906 | 310.1506 | 310.1738 | 326.7034 | 336.5979 | 346.3759 | 357.6672 | 365.5828 | 376.3619 | 390.4703 | 393.6831 | 395.5223 | 397.0588 | 407.6517 | 417.197 | 433.517 | 437.4515 | 435.2165 | 413.8678 | 421.5971 | 427.2311 | 428.2089 | 432.2133 | 439.1976 | 449.4878 | 464.0851 | 477.169 | 486.6677 | 493.9314 | 481.9649 | 514.9542 | 529.016 | 539.0036
0809 | Residential | Residential | 96 | Chippers | Gasoline | Gasoline (4-Stroke) | SN4 | S>=225 | 186.2331 | 195.3593 | 195.856 | 195.8404 | 197.0976 | 200 | 202.7937 | 206.767 | 206.7826 | 217.8023 | 224.3986 | 230.9173 | 238.4448 | 243.7219 | 250.908 | 260.3135 | 262.4554 | 263.6815 | 264.7059 | 271.7678 | 278.1313 | 289.0113 | 291.6343 | 290.1443 | 275.9118 | 281.0647 | 284.8207 | 285.4726 | 288.1422 | 292.7984 | 299.6585 | 309.39 | 318.1127 | 324.4451 | 329.2876 | 321.3099 | 343.3028 | 352.6773 | 359.3357
0809 | Residential | Residential | 131 | Vertical cutters (private) | Gasoline | Gasoline (4-Stroke) | SN3 | 100<=S<225 | 2694.5297 | 2840.5062 | 2990.9152 | 3146.954 | 3309.6437 | 3477.1364 | 3647.7248 | 3820.2321 | 3993.7308 | 4167.5839 | 4341.4723 | 4515.3608 | 4689.2493 | 4863.1377 | 5037.0262 | 5210.9146 | 5384.8031 | 5558.6916 | 5732.58 | 5906.4685 | 6054.5958 | 5537.788 | 5041.8463 | 4799.8822 | 4939.1882 | 5429.3853 | 6151.4605 | 7102.16 | 7931.9201 | 8564.4341 | 10973.6504 | 14453.3349 | 16916.3983 | 18150.844 | 19167.2621 | 20503.9866 | 22476.877 | 22137.6988 | 20316.8212
0809 | Residential | Residential | 133 | Blowers (private) | Gasoline | Gasoline (2-Stroke) | SH2 | 20<=S<50 | 3626.8177 | 3825.2878 | 4037.5978 | 4258.3496 | 4483.1864 | 4709.2076 | 4935.2288 | 5161.25 | 5387.2712 | 5613.2924 | 5839.3137 | 6065.3349 | 6291.3561 | 6517.3773 | 6743.3985 | 6969.4197 | 7195.4409 | 7421.4622 | 7647.4834 | 7873.5046 | 8057.9458 | 7638.9964 | 7241.3998 | 7235.1863 | 7276.308 | 7734.9155 | 8559.6184 | 9159.5322 | 9995.8375 | 10398.5822 | 11371.6442 | 12494.3623 | 14928.5023 | 17339.3599 | 17938.178 | 17428.4514 | 17070.3275 | 16035.2427 | 14427.0659
0809 | Residential | Residential | 136 | Lawn movers Accu (private) | El | El | No | No | [21 empty] | 306.45 | 5458.4506 | 13232.7446 | 22132.1768 | 30311.1708 | 34879.4609 | 39548.7086 | 44102.7255 | 49809.316 | 54848.0237 | 60972.92 | 71306.0912 | 85331.3696 | 95918.6667 | 112434.885 | 141282.3812 | 168443.8518 | 180125.5405
0809 | Residential | Residential | 138 | Lawn movers Cable (private) | El | El | No | No | 76977.4691 | 76977.4691 | 76977.4691 | 76977.4691 | 76977.4691 | 76977.4691 | 76977.4691 | 76977.4691 | 76977.4691 | 76977.4691 | 76977.4691 | 76977.4691 | 76977.4691 | 76977.4691 | 76977.4691 | 76977.4691 | 76977.4691 | 76977.4691 | 76977.4691 | 76977.4691 | 76977.4691 | 83743.0691 | 84324.7322 | 84011.0013 | 79391.6514 | 77901.5452 | 73190.4931 | 71615.9129 | 66721.3364 | 66973.1197 | 69235.6621 | 73060.795 | 78426.6252 | 77407.4125 | 79976.5405 | 80165.4149 | 79531.7929 | 77077.329 | 68276.1884
0809 | Residential | Residential | 139 | Lawn movers Robot (private) | El | El | No | No | [25 empty] | 743.375 | 2160.379 | 4527.2576 | 8445.6111 | 12083.3991 | 17807.0661 | 26748.6038 | 40605.9022 | 59891.3991 | 84103.6704 | 116349.6678 | 156273.0958 | 178427.2883 | 182339.6668
0809 | Residential | Residential | 141 | Chain saws Accu < 35V (private) | El | El | No | No | [30 empty] | 420.354 | 1099.89 | 2152.7718 | 5421.1843 | 11189.8014 | 20646.9446 | 32765.1893 | 50567.6443 | 79098.0765
0809 | Residential | Residential | 143 | Chain saws Accu > 36V (private) | El | El | No | No | [29 empty] | 1150.38 | 2607.66 | 4460.2879 | 8199.2432 | 12147.4058 | 15847.6038 | 20864.6285 | 32650.1028 | 40246.5072 | 48055.1771
0809 | Residential | Residential | 145 | Chain saws Cable (private) | El | El | No | No | 53598.8782 | 53598.8782 | 53598.8782 | 53598.8782 | 53598.8782 | 53598.8782 | 53598.8782 | 53598.8782 | 53598.8782 | 53598.8782 | 53598.8782 | 53598.8782 | 53598.8782 | 53598.8782 | 53598.8782 | 53598.8782 | 53598.8782 | 53598.8782 | 53598.8782 | 53598.8782 | 53598.8782 | 59226.809 | 60435.3203 | 57665.8975 | 53340.7958 | 51443.6039 | 50454.2237 | 49149.9208 | 49517.9057 | 46453.2621 | 42110.669 | 41035.6868 | 40702.7211 | 38063.846 | 34469.2858 | 32193.5216 | 28122.5303 | 27476.0177 | 25889.5692
0809 | Residential | Residential | 147 | Hedge cutters Accu < 35V (private) | El | El | No | No | [21 empty] | 9876.43 | 89579.6959 | 136533.4594 | 161727.6107 | 157149.4895 | 128205.321 | 98896.728 | 75806.8649 | 60997.4303 | 63989.7152 | 77774.819 | 103993.8552 | 129042.7754 | 160130.8009 | 196309.0751 | 243348.6828 | 271301.3707 | 273321.2054
0809 | Residential | Residential | 149 | Hedge cutters Accu > 36V (private) | El | El | No | No | [25 empty] | 13540.1 | 30640.4472 | 48234.5708 | 64631.4614 | 77732.9356 | 73732.2582 | 68839.707 | 62821.3599 | 57255.6433 | 53134.8055 | 52693.535 | 56120.4884 | 56182.6983 | 55610.7142
0809 | Residential | Residential | 151 | Hedge cutters Cable (private) | El | El | No | No | 252050.206 | 252050.206 | 252050.206 | 252050.206 | 252050.206 | 252050.206 | 252050.206 | 252050.206 | 252050.206 | 252050.206 | 252050.206 | 252050.206 | 252050.206 | 252050.206 | 252050.206 | 252050.206 | 252050.206 | 252050.206 | 252050.206 | 252050.206 | 252050.206 | 267431.0157 | 280798.8969 | 276409.9662 | 268950.0099 | 256874.9907 | 250000.429 | 232391.5843 | 215097.9462 | 202262.3724 | 196367.8995 | 193883.8009 | 183924.671 | 166679.9648 | 145787.3992 | 127369.2615 | 106105.4756 | 88016.7564 | 67608.9857
0809 | Residential | Residential | 153 | Hedge cutters One hand (private) | El | El | No | No | [30 empty] | 15331.92 | 26131.6914 | 33552.078 | 38691.4868 | 43413.5637 | 59560.6552 | 60591.1992 | 59283.7526 | 54873.3947
0809 | Residential | Residential | 155 | Trimmers Accu < 35V (private) | El | El | No | No | [21 empty] | 25149.35 | 42314.5437 | 68485.4367 | 83514.7667 | 95174.5166 | 108822.9822 | 125379.5122 | 143072.0773 | 155092.5774 | 168229.3399 | 182722.2002 | 202127.8426 | 211613.9271 | 235280.8185 | 294325.1922 | 348035.7412 | 393259.6295 | 414375.1102
0809 | Residential | Residential | 157 | Trimmers Accu > 36V (private) | El | El | No | No | [30 empty] | 4589.585 | 10578.6385 | 18639.0123 | 26852.971 | 31725.5874 | 37427.0656 | 45903.0513 | 51118.8227 | 53390.3767
0809 | Residential | Residential | 159 | Trimmers Cable (private) | El | El | No | No | 68525.5491 | 72467.3021 | 76561.7422 | 80712.6941 | 84869.657 | 89026.6198 | 93183.5826 | 97340.5455 | 101497.5083 | 105654.4711 | 109811.434 | 113968.3968 | 118125.3596 | 122282.3225 | 126439.2853 | 130596.2481 | 134753.211 | 138910.1738 | 143067.1366 | 147224.0995 | 150392.6187 | 165987.7349 | 171405.5112 | 178849.1438 | 173174.364 | 159003.1937 | 146880.0984 | 140167.5049 | 129188.8066 | 117460.5748 | 106691.8848 | 97418.1097 | 88868.0928 | 80233.0395 | 72045.0307 | 64412.8309 | 55580.0463 | 47768.9863 | 40906.1721
0809 | Residential | Residential | 160 | Vertical cutters Accu (private) | El | El | No | No | [36 empty] | 172.8 | 496.519 | 906.6521
0809 | Residential | Residential | 162 | Vertical cutters Cable (private) | El | El | No | No | 30075.1667 | 31748.6503 | 33530.6438 | 35374.5839 | 37247.0765 | 39127.6102 | 41008.1523 | 42888.6944 | 44769.2366 | 46649.7787 | 48530.3208 | 50410.863 | 52291.4051 | 54171.9472 | 56052.4893 | 57933.0315 | 59813.5736 | 61694.1157 | 63574.6579 | 65455.2 | 67034.7364 | 68187.306 | 67814.1117 | 65548.0525 | 65831.646 | 67506.0597 | 72272.3623 | 72328.0459 | 73705.7516 | 78083.7079 | 88778.3409 | 96191.8765 | 101714.541 | 100718.5031 | 96902.7115 | 94369.1985 | 90254.3613 | 83535.0939 | 71696.8247
0809 | Residential | Residential | 163 | Blowers Accu (private) | El | El | No | No | [30 empty] | 1954.26 | 4389.6993 | 7748.2204 | 12412.8769 | 17423.0496 | 26356.4279 | 41444.2813 | 53895.0536 | 73710.6552
0809 | Residential | Residential | 165 | Blowers Cable (private) | El | El | No | No | 13503.0347 | 14287.0194 | 15071.004 | 15854.9887 | 16638.9733 | 17422.9579 | 18206.9426 | 18990.9272 | 19774.9119 | 20558.8965 | 21342.8811 | 22126.8658 | 22910.8504 | 23694.8351 | 24478.8197 | 25262.8043 | 26046.789 | 26830.7736 | 27614.7583 | 28398.7429 | 28922.7847 | 29299.0553 | 29099.4626 | 27471.7788 | 26746.1746 | 26798.0951 | 29217.3179 | 31726.9791 | 32187.7517 | 33081.1676 | 35641.8274 | 37271.339 | 41466.1858 | 46410.2548 | 50039.855 | 46963.8643 | 43879.3697 | 37146.4563 | 29496.4189
0809 | Residential | Residential | 166 | Garden shredders Cable (private) | El | El | No | No | 8756.2655 | 9235.4342 | 9748.0163 | 10280.9798 | 10823.8057 | 11369.4912 | 11915.1767 | 12460.8622 | 13006.5477 | 13552.2332 | 14097.9187 | 14643.6041 | 15189.2896 | 15734.9751 | 16280.6606 | 16826.3461 | 17372.0316 | 17917.7171 | 18463.4025 | 19009.088 | 19454.3865 | 19287.6134 | 20006.7607 | 20442.3013 | 20423.4256 | 20641.0551 | 20576.3805 | 20502.8963 | 19730.0951 | 19412.7308 | 19318.5923 | 18906.0452 | 18627.5189 | 18602.3456 | 19460.904 | 22578.311 | 25506.8306 | 27126.2377 | 26428.5076
0811 | Commercial and institutional | Commercial and institutional | 6 | Fork lifts (diesel) | Diesel | Diesel | B | 19<=Size (kW)<37 | 383.6623 | 396.6187 | 407.3357 | 414.7115 | 415.6783 | 412.2048 | 407.3303 | 399.1259 | 383.6639 | 380.0547 | 386.487 | 391.9674 | 410.4262 | 407.849 | 404.0536 | 400.6817 | 390.4824 | 388.0022 | 377.7693 | 366.0798 | 370.0627 | 378.4938 | 407.5774 | 454.1924 | 439.3124 | 425.4 | 416.6253 | 404.5217 | 388.8981 | 377.5096 | 370.975 | 364.1905 | 353.6186 | 345.6339 | 337.572 | 328.328 | 320.6314 | 308.7032 | 294.6837
0811 | Commercial and institutional | Commercial and institutional | 6 | Fork lifts (diesel) | Diesel | Diesel | C | 37<=Size (kW)<56 | 2658.0112 | 2747.7735 | 2818.8407 | 2871.3028 | 2875.6106 | 2849.3469 | 2814.6021 | 2756.4397 | 2649.8083 | 2623.6398 | 2667.9376 | 2706.8937 | 2830.7423 | 2906.1732 | 2966.516 | 3010.413 | 3019.1739 | 3020.3283 | 3058.4033 | 3127.6145 | 3252.5471 | 3497.1485 | 3763.6689 | 4001.1233 | 3847.886 | 3694.9324 | 3608.5756 | 3492.2107 | 3344.8821 | 3229.1491 | 3150.651 | 3069.3711 | 2957.7801 | 2867.3834 | 2777.5577 | 2680.206 | 2597.8403 | 2485.0743 | 2359.4384
0811 | Commercial and institutional | Commercial and institutional | 6 | Fork lifts (diesel) | Diesel | Diesel | E | 75<=Size (kW)<130 | 306.9298 | 317.295 | 325.2686 | 331.7692 | 332.7502 | 330.3764 | 325.8789 | 319.9106 | 308.1385 | 305.241 | 310.5642 | 315.5161 | 329.8392 | 367.7158 | 402.2088 | 451.9256 | 469.1424 | 499.4939 | 508.2854 | 548.8167 | 581.4982 | 661.232 | 792.4071 | 842.427 | 817.6802 | 790.9201 | 785.3451 | 771.0115 | 747.7134 | 730.8061 | 721.6952 | 710.6156 | 690.8705 | 675.0878 | 658.2615 | 638.5568 | 621.6969 | 596.8237 | 568.4582
0811 | Commercial and institutional | Commercial and institutional | 10 | Fork lifts (LPG) | LPG | LPG | B | 19<=Size (kW)<37 | 2525.1898 | 2502.3785 | 2452.6162 | 2385.2632 | 2327.9327 | 2281.7138 | 2233.7966 | 2169.0775 | 2086.1378 | 2034.7543 | 2028.8822 | 2016.5479 | 2047.3594 | 2078.4491 | 2102.9993 | 2140.9506 | 2087.4151 | 2053.8692 | 2023.9111 | 1968.8106 | 1889.29 | 1814.4779 | 1803.6724 | 1750.1664 | 1618.3355 | 1490.8576 | 1363.4567 | 1253.8234 | 1148.4216 | 1058.4744 | 982.5765 | 914.2131 | 848.2056 | 771.2416 | 711.86 | 650.4283 | 592.5307 | 544.3939 | 499.5626
0811 | Commercial and institutional | Commercial and institutional | 10 | Fork lifts (LPG) | LPG | LPG | C | 37<=Size (kW)<56 | 1442.5876 | 1429.556 | 1401.138 | 1362.353 | 1329.5504 | 1303.1056 | 1275.6875 | 1238.739 | 1190.9629 | 1161.4371 | 1157.9635 | 1150.6753 | 1168.1443 | 1182.738 | 1193.7568 | 1203.9247 | 1190.5514 | 1202.7786 | 1205.1481 | 1194.2835 | 1183.1354 | 1162.8686 | 1181.9034 | 1199.8004 | 1131.2423 | 1066.8709 | 993.022 | 932.2118 | 872.0236 | 822.4559 | 782.1418 | 745.1506 | 706.7892 | 654.9965 | 615.659 | 571.1757 | 526.9098 | 488.8692 | 451.6978
0811 | Commercial and institutional | Commercial and institutional | 10 | Fork lifts (LPG) | LPG | LPG | E | 75<=Size (kW)<130 | [13 empty] | 1.0489 | 2.0489 | 2.0356 | 2.0011 | 2.9608 | 2.8944 | 2.8007 | 2.6857 | 2.5513 | 2.3998 | 2.2337 | 2.0559 | 6.5603 | 6.6205 | 6.7815 | 6.8892 | 7.0719 | 7.3073 | 7.513 | 7.6238 | 7.476 | 7.4145 | 7.2056 | 6.9258 | 6.6615 | 6.3472
0811 | Commercial and institutional | Commercial and institutional | 43 | Lawn movers (professional) | Gasoline | Gasoline (4-Stroke) | SN3 | 100<=S<225 | 11624.8069 | 11624.8069 | 11624.8069 | 11624.8069 | 11624.8069 | 11624.8069 | 11624.8069 | 11624.8069 | 11624.8069 | 11624.8069 | 11624.8069 | 11624.8069 | 11624.8069 | 11624.8069 | 11624.8069 | 11624.8069 | 11624.8069 | 11624.8069 | 11624.8069 | 11624.8069 | 11624.8069 | 13192.3747 | 13231.5479 | 12730.1274 | 10356.3704 | 10102.734 | 10267.6294 | 11357.3136 | 11375.9942 | 11042.1002 | 10339.1663 | 9541.5192 | 8683.3752 | 7605.5191 | 6142.1421 | 5750.2422 | 5732.3786 | 5364.0463 | 4124.152
0811 | Commercial and institutional | Commercial and institutional | 46 | Cultivators (professional) | Gasoline | Gasoline (4-Stroke) | SN3 | 100<=S<225 | 1261.1266 | 1261.1266 | 1261.1266 | 1261.1266 | 1261.1266 | 1261.1266 | 1261.1266 | 1261.1266 | 1261.1266 | 1261.1266 | 1261.1266 | 1261.1266 | 1261.1266 | 1261.1266 | 1261.1266 | 1261.1266 | 1261.1266 | 1261.1266 | 1261.1266 | 1261.1266 | 1261.1266 | 1409.5495 | 1249.3631 | 1077.87 | 896.1761 | 1083.5059 | 1266.9358 | 1346.1393 | 1342.3947 | 1341.8026 | 1313.1489 | 1404.3845 | 1415.3895 | 1411.239 | 1303.2014 | 1381.4161 | 1397.9666 | 1359.804 | 1382.1116
0811 | Commercial and institutional | Commercial and institutional | 48 | Chain saws (professional) | Gasoline | Gasoline (2-Stroke) | SH3 | S>=50 | 3472.7346 | 3691.3788 | 3910.0231 | 4128.6673 | 4347.3116 | 4565.9558 | 5052.8354 | 5705.0084 | 6410.9661 | 7155.1866 | 7937.6698 | 8758.4157 | 9617.4244 | 10514.6958 | 11450.2299 | 12424.0268 | 18598.2766 | 22125.8397 | 23151.0348 | 23834.2981 | 24087.8591 | 30211.2307 | 30386.9907 | 25683.921 | 22150.7591 | 22240.3481 | 22173.9086 | 18751.5581 | 17540.519 | 18925.9724 | 17307.0057 | 16372.0081 | 16269.5751 | 15897.6408 | 14423.0485 | 15608.2616 | 16424.9019 | 18815.3929 | 16273.33
0811 | Commercial and institutional | Commercial and institutional | 51 | Riders (professional) | Gasoline | Gasoline (4-Stroke) | SN4 | S>=225 | 3498.6525 | 3498.6525 | 3498.6525 | 3498.6525 | 3498.6525 | 3498.6525 | 3532.0148 | 3598.7393 | 3695.1173 | 3815.5891 | 3953.5799 | 4102.4867 | 4256.67 | 4412.3007 | 4567.9314 | 4723.5622 | 5222.6941 | 6253.7592 | 7858.639 | 10039.2148 | 12242.298 | 14301.804 | 16053.8122 | 17482.7417 | 16711.7844 | 15773.1249 | 15325.5186 | 14785.3314 | 14417.6491 | 13896.2016 | 13771.7245 | 13774.9409 | 13919.334 | 13746.0698 | 13130.2352 | 12631.4192 | 12538.5282 | 12688.9195 | 11761.2854
0811 | Commercial and institutional | Commercial and institutional | 53 | Shrub clearers (professional) | Gasoline | Gasoline (2-Stroke) | SH2 | 20<=S<50 | 555.5857 | 695.3371 | 835.0884 | 974.8398 | 1114.5911 | 1254.3425 | 1400.6736 | 1553.586 | 1712.1142 | 1874.9128 | 2040.9856 | 2210.164 | 2382.448 | 2557.8376 | 2736.3328 | 2917.9335 | 3718.1473 | 4425.8547 | 4932.2582 | 5304.4495 | 5476.5868 | 5470.0073 | 5675.5928 | 5986.5062 | 5340.2067 | 5343.5282 | 5559.661 | 5614.4964 | 5573.3628 | 5964.3653 | 6527.2819 | 8148.2764 | 9123.4521 | 8153.7984 | 6967.2761 | 6839.6028 | 6884.0908 | 6464.2634 | 5519.9347
0811 | Commercial and institutional | Commercial and institutional | 55 | Hedge cutters (professional) | Gasoline | Gasoline (2-Stroke) | SH2 | 20<=S<50 | 58 | 201.4314 | 395.2875 | 605.9074 | 818.4165 | 1030.9257 | 1243.4349 | 1455.944 | 1668.4532 | 1880.9623 | 2093.4715 | 2305.9807 | 2518.4898 | 2730.999 | 2943.5081 | 3156.0173 | 3368.5265 | 3581.0356 | 3793.5448 | 4006.0539 | 4117.0187 | 4340.3063 | 4348.7918 | 4439.453 | 3643.5799 | 4167.2064 | 4146.7217 | 4121.1529 | 3839.5009 | 3641.6737 | 3881.414 | 4195.4185 | 4327.0244 | 3782.0963 | 3025.7724 | 2697.0451 | 2351.0774 | 2051.533 | 1409.8699
0811 | Commercial and institutional | Commercial and institutional | 57 | Trimmers (professional) | Gasoline | Gasoline (2-Stroke) | SH2 | 20<=S<50 | 1473.6797 | 1558.0079 | 1642.3361 | 1726.6643 | 1810.9925 | 1895.3207 | 1979.6488 | 2063.977 | 2148.3052 | 2232.6334 | 2316.9616 | 2401.2898 | 2485.6179 | 2569.9461 | 2654.2743 | 2738.6025 | 2822.9307 | 2907.2589 | 2991.587 | 3075.9152 | 3127.7588 | 3555.1449 | 3519.1787 | 3443.6449 | 3104.4385 | 2872.5521 | 2768.3786 | 2951.8294 | 2777.1998 | 2413.2997 | 1982.486 | 1723.4448 | 1602.824 | 1477.2221 | 1280.9364 | 1242.0237 | 1177.5307 | 1034.8958 | 825.442
0811 | Commercial and institutional | Commercial and institutional | 75 | Airport GSE and other (light duty) | Diesel | Diesel | E | 75<=Size (kW)<130 | 500 | 500 | 500 | 500 | 500 | 500 | 500 | 500 | 500 | 500 | 500 | 500 | 500 | 500 | 500 | 500 | 500 | 500 | 500 | 500 | 500 | 500 | 500 | 500 | 500 | 500 | 500 | 500 | 500 | 500 | 500 | 500 | 500 | 500 | 500 | 500 | 500 | 500 | 500
0811 | Commercial and institutional | Commercial and institutional | 77 | Airport GSE and other (medium duty) | Diesel | Diesel | E | 75<=Size (kW)<130 | 350 | 350 | 350 | 350 | 350 | 350 | 350 | 350 | 350 | 350 | 350 | 350 | 350 | 350 | 350 | 350 | 350 | 350 | 350 | 350 | 350 | 350 | 350 | 350 | 350 | 350 | 350 | 350 | 350 | 350 | 350 | 350 | 350 | 350 | 350 | 350 | 350 | 350 | 350
0811 | Commercial and institutional | Commercial and institutional | 79 | Airport GSE and other (Heavy duty) | Diesel | Diesel | F1 | 130<=Size (kW)<200 | 650 | 650 | 650 | 650 | 650 | 650 | 650 | 650 | 650 | 650 | 650 | 650 | 650 | 650 | 650 | 650 | 650 | 650 | 650 | 650 | 650 | 650 | 650 | 650 | 650 | 650 | 650 | 650 | 650 | 650 | 650 | 650 | 650 | 650 | 650 | 650 | 650 | 650 | 650
0811 | Commercial and institutional | Commercial and institutional | 102 | Tractors (commercial and institutional) | Diesel | Diesel | A1 | Size (kW)<8 | 1.0189 | 1.0301 | 1.0235 | 1.031 | 1.0336 | 1.033 | 1.0345 | 1.0244 | 1.0171 | 1.0018 | 1.0082 | 1.0022 | 1.0117 | 1.0051 | 1.0077 | 1.0047 | 0.99893 | 0.98847 | 1 | 1 |  | 1 | 1 | 2 | 2 | 3 | 3 | 3 | 4 | 5 | 5 | 5 | 6 | 6 | 5 | 5 | 4.8917 | 4.7857 | 4.6861
0811 | Commercial and institutional | Commercial and institutional | 102 | Tractors (commercial and institutional) | Diesel | Diesel | A2 | 8<=Size (kW)<19 | 264.92 | 267.836 | 266.1161 | 268.056 | 268.7468 | 268.5758 | 268.9674 | 266.3321 | 264.4333 | 260.4631 | 262.1401 | 260.5815 | 263.0411 | 261.3262 | 262.0137 | 261.2173 | 259.7207 | 257.0015 | 260 | 274 | 289 | 309 | 384 | 460 | 475 | 505 | 577 | 621 | 683 | 710 | 719 | 728 | 728 | 702 | 687 | 697 | 681.9008 | 667.1267 | 653.2462
0811 | Commercial and institutional | Commercial and institutional | 102 | Tractors (commercial and institutional) | Diesel | Diesel | B | 19<=Size (kW)<37 | 1329.6944 | 1344.3305 | 1335.6979 | 1345.4348 | 1348.9022 | 1348.0438 | 1350.0093 | 1336.7823 | 1327.2518 | 1307.3242 | 1315.7416 | 1307.9185 | 1320.2642 | 1311.6565 | 1315.107 | 1311.1099 | 1303.5983 | 1289.9496 | 1305 | 1376 | 1334 | 1273 | 1583 | 1731 | 1808 | 1927 | 2047 | 2146 | 2329 | 2471 | 2588 | 2738 | 2875 | 2896 | 2828 | 2765 | 2705.1016 | 2646.4924 | 2591.4284
0811 | Commercial and institutional | Commercial and institutional | 102 | Tractors (commercial and institutional) | Diesel | Diesel | C | 37<=Size (kW)<56 | 851.8196 | 861.1956 | 855.6655 | 861.9031 | 864.1243 | 863.5744 | 864.8335 | 856.3601 | 850.2548 | 837.4889 | 842.8812 | 837.8696 | 845.7785 | 840.2642 | 842.4747 | 839.9141 | 835.102 | 826.3585 | 836 | 811 | 793 | 687 | 865 | 956 | 956 | 1026 | 1016 | 1004 | 1013 | 987 | 970 | 943 | 939 | 925 | 888 | 882 | 862.8932 | 844.1976 | 826.6329
0811 | Commercial and institutional | Commercial and institutional | 102 | Tractors (commercial and institutional) | Diesel | Diesel | D | 56<=Size (kW)<75 | 1097.38 | 1109.459 | 1102.3346 | 1110.3703 | 1113.232 | 1112.5235 | 1114.1456 | 1103.2295 | 1095.3641 | 1078.9181 | 1085.8649 | 1079.4086 | 1089.5974 | 1082.4935 | 1085.3412 | 1082.0424 | 1075.8432 | 1064.5791 | 1077 | 1074 | 1089 | 904 | 1253 | 1428 | 1488 | 1708 | 1774 | 1810 | 1830 | 1792 | 1745 | 1724 | 1710 | 1677 | 1596 | 1605 | 1570.2308 | 1536.2099 | 1504.2469
0811 | Commercial and institutional | Commercial and institutional | 102 | Tractors (commercial and institutional) | Diesel | Diesel | E | 75<=Size (kW)<130 | 1353.1296 | 1368.0237 | 1359.2389 | 1369.1474 | 1372.676 | 1371.8024 | 1373.8025 | 1360.3424 | 1350.6439 | 1330.3651 | 1338.9309 | 1330.9699 | 1343.5332 | 1334.7738 | 1338.2851 | 1334.2176 | 1326.5736 | 1312.6844 | 1328 | 1346 | 1407 | 1136 | 1589 | 1901 | 1970 | 2359 | 2483 | 2539 | 2685 | 2704 | 2772 | 2813 | 2914 | 2953 | 2608 | 2626 | 2569.1128 | 2513.45 | 2461.1541
0811 | Commercial and institutional | Commercial and institutional | 102 | Tractors (commercial and institutional) | Diesel | Diesel | F1 | 130<=Size (kW)<200 | 258.8064 | 261.6551 | 259.9749 | 261.8701 | 262.545 | 262.3779 | 262.7604 | 260.186 | 258.331 | 254.4524 | 256.0907 | 254.568 | 256.971 | 255.2956 | 255.9672 | 255.1892 | 253.7272 | 251.0707 | 254 | 267 | 292 | 334 | 395 | 432 | 458 | 542 | 682 | 720 | 805 | 864 | 954 | 994 | 1181 | 1215 | 933 | 996 | 974.4236 | 953.3116 | 933.4766
0811 | Commercial and institutional | Commercial and institutional | 102 | Tractors (commercial and institutional) | Diesel | Diesel | F2 | 200<=Size (kW)<300 | 7.1325 | 7.211 | 7.1647 | 7.2169 | 7.2355 | 7.2309 | 7.2414 | 7.1705 | 7.1194 | 7.0125 | 7.0576 | 7.0157 | 7.0819 | 7.0357 | 7.0542 | 7.0328 | 6.9925 | 6.9193 | 7 | 13 | 7 | 17 | 27 | 37 | 40 | 69 | 117 | 134 | 179 | 207 | 239 | 254 | 273 | 293 | 140 | 156 | 152.6206 | 149.3139 | 146.2072
0811 | Commercial and institutional | Commercial and institutional | 102 | Tractors (commercial and institutional) | Diesel | Diesel | F3 | 300<=Size (kW)<400 | [28 empty] | 1 | 5 | 9 | 6 | 16 | 20 | 18 | 32 | 31.3068 | 30.6285 | 29.9912
0811 | Commercial and institutional | Commercial and institutional | 105 | Tractors (commercial and institutional) | Gasoline | Gasoline (4-Stroke) | SN4 | S>=225 | 2042.5214 | 1944.0553 | 1845.5891 | 1747.1229 | 1648.6568 | 1550.1906 | 1451.7244 | 1353.2583 | 1254.7921 | 1156.3259 | 1057.8598 | 959.3936 | 860.9274 | 762.4612 | 663.9951 | 565.5289 | 467.0627 | 368.5966 | 122 | 117 | 122
0811 | Commercial and institutional | Commercial and institutional | 112 | Tractors (commercial and institutional, not DMR) | Diesel | Diesel | C | 37<=Size (kW)<56 | 914.59 | 1024.8681 | 880.1075 | 1064.3419 | 1052.7804 | 988.1586 | 968.2044 | 857.5773 | 966.0719 | 753.8125 | 1022.1866 | 603.9499 | 724.0616 | 355.3045 | 363.5743 | 179.5435 | 140.9659 | 126.2217
0811 | Commercial and institutional | Commercial and institutional | 116 | Telescopic loaders | Diesel | Diesel | D | 56<=Size (kW)<75 | [17 empty] | 1.3224 | 4.3024 | 8.9222 | 8.8047 | 8.5204 | 8.1135 | 7.5966 | 6.9854 | 6.2986 | 5.5572 | 4.7838 | 4.0021 | 3.2359 | 2.5086 | 1.8426 | 1.258 | 0.77275 | 0.40173 | 0.15621 | 0.032519
0811 | Commercial and institutional | Commercial and institutional | 116 | Telescopic loaders | Diesel | Diesel | E | 75<=Size (kW)<130 | [20 empty] | 8.08 | 38.43 | 72.1454 | 92.1554 | 98.2538 | 102.5226 | 109.4781 | 113.908 | 122.3174 | 134.6754 | 141.6981 | 154.4165 | 172.8898 | 201.2266 | 221.177 | 226.6018 | 245.1387 | 250.2156 | 249.6688
0811 | Commercial and institutional | Commercial and institutional | 121 | Tractors (commercial and institutional) | El | El | No | No | 150 | 150 | 150 | 150 | 150 | 150 | 150 | 150 | 150 | 150 | 150 | 150 | 150 | 150 | 150 | 150 | 150 | 150 | 150 | 175 | 170 | 168 | 180 | 190 | 184 | 146 | 153 | 149 | 194 | 219 | 254 | 250 | 271 | 324 | 367 | 320 | 320 | 320 | 320
0811 | Commercial and institutional | Commercial and institutional | 126 | Fork lifts (El) | El | El | No | No | 1393.5413 | 1470.8257 | 1533.7986 | 1581.1941 | 1629.206 | 1647.8479 | 1653.4418 | 1670.6751 | 1661.8732 | 1654.0847 | 1690.2405 | 1752.5475 | 1875.3038 | 2047.0539 | 2268.2976 | 2537.2482 | 2666.5548 | 2782.3689 | 2876.2605 | 2975.2203 | 3096.3134 | 3305.2143 | 3614.0815 | 3841.076 | 3724.0331 | 3611.8404 | 3561.824 | 3582.6221 | 3603.6266 | 3735.4719 | 3905.6639 | 4098.6816 | 4357.1621 | 4693.4895 | 4879.1995 | 5105.8335 | 5669.6118 | 6132.3647 | 6270.2749
0811 | Commercial and institutional | Commercial and institutional | 132 | Vertical cutters (professional) | Gasoline | Gasoline (4-Stroke) | SN3 | 100<=S<225 | 39.2897 | 41.4624 | 43.7484 | 46.1034 | 48.4919 | 50.8901 | 53.2882 | 55.6864 | 58.0845 | 60.4827 | 62.8808 | 65.279 | 67.6771 | 70.0753 | 72.4734 | 74.8716 | 77.2697 | 79.6679 | 82.066 | 84.4642 | 86.3057 | 73.8166 | 62.818 | 59.0268 | 64.7827 | 77.9164 | 93.9958 | 112.3775 | 125.6899 | 133.1466 | 178.5745 | 244.8729 | 283.6995 | 290.5376 | 291.616 | 303.8879 | 334.9506 | 317.2089 | 268.9299
0811 | Commercial and institutional | Commercial and institutional | 134 | Blowers (professional) | Gasoline | Gasoline (2-Stroke) | SH2 | 20<=S<50 | 2639.9041 | 2793.1767 | 2946.4492 | 3099.7217 | 3252.9943 | 3406.2668 | 3559.5393 | 3712.8119 | 3866.0844 | 4019.3569 | 4172.6294 | 4325.902 | 4479.1745 | 4632.447 | 4785.7196 | 4938.9921 | 5092.2646 | 5245.5372 | 5398.8097 | 5552.0822 | 5654.5347 | 5025.7356 | 4520.9222 | 4608.5562 | 4810.6959 | 5522.9166 | 6549.5591 | 7061.34 | 7694.75 | 7685.053 | 8399.8398 | 9328.4043 | 11869.1826 | 14122.1089 | 13839.4173 | 12151.2183 | 10964.1253 | 9456.9939 | 7903.7842
0811 | Commercial and institutional | Commercial and institutional | 135 | Garden shredders (professional) | Gasoline | Gasoline (4-Stroke) | SN1 | S<66 | 187.8082 | 198.0935 | 209.1133 | 220.5729 | 232.2406 | 243.9683 | 255.696 | 267.4236 | 279.1513 | 290.8789 | 302.6066 | 314.3342 | 326.0619 | 337.7895 | 349.5172 | 361.2448 | 372.9725 | 384.7002 | 396.4278 | 408.1555 | 417.7787 | 460.2418 | 507.5082 | 528.6508 | 517.2728 | 494.8823 | 449.9969 | 391.9764 | 341.2082 | 295.244 | 251.3033 | 230.5032 | 211.13 | 199.2357 | 188.4189 | 178.6499 | 166.8706 | 144.5004 | 125.6436
0811 | Commercial and institutional | Commercial and institutional | 137 | Lawn movers Accu (professional) | El | El | No | No | [21 empty] | 17.901 | 315.1896 | 702.8337 | 1043.934 | 1243.1966 | 1214.3818 | 1262.3161 | 1388.3919 | 1624.2981 | 1795.4799 | 1999.6422 | 2424.3539 | 3003.4529 | 3266.3593 | 3828.1485 | 5079.4089 | 6047.457 | 5883.9586
0811 | Commercial and institutional | Commercial and institutional | 140 | Lawn movers Robot (professional) | El | El | No | No | [25 empty] | 37.56 | 105.4586 | 214.6927 | 391.1748 | 535.9343 | 773.4332 | 1155.8805 | 1760.1641 | 2594.0473 | 3611.7077 | 4952.2545 | 6579.3446 | 7202.1527 | 6920.2208
0811 | Commercial and institutional | Commercial and institutional | 142 | Chain saws Accu < 35V (professional) | El | El | No | No | [30 empty] | 3.8986 | 9.6738 | 17.9015 | 45.0683 | 91.0725 | 163.4425 | 247.6978 | 368.5412 | 567.7647
0811 | Commercial and institutional | Commercial and institutional | 144 | Chain saws Accu > 36V (professional) | El | El | No | No | [29 empty] | 117.362 | 251.8937 | 406.9204 | 728.3545 | 1025.288 | 1254.7373 | 1592.4056 | 2591.6125 | 3064.4992 | 3513.8159
0811 | Commercial and institutional | Commercial and institutional | 146 | Chain saws Cable (professional) | El | El | No | No | 846.5925 | 846.5925 | 846.5925 | 846.5925 | 846.5925 | 846.5925 | 846.5925 | 846.5925 | 846.5925 | 846.5925 | 846.5925 | 846.5925 | 846.5925 | 846.5925 | 846.5925 | 846.5925 | 846.5925 | 846.5925 | 846.5925 | 846.5925 | 846.5925 | 896.5197 | 913.2594 | 897.7633 | 867.3445 | 852.7566 | 839.3175 | 815.4483 | 803.6883 | 764.9993 | 716.2982 | 694.708 | 679.1053 | 642.4588 | 595.5655 | 560.1157 | 509.4216 | 485.5564 | 453.2604
0811 | Commercial and institutional | Commercial and institutional | 148 | Hedge cutters Accu < 35V (professional) | El | El | No | No | [21 empty] | 754.268 | 6831.5371 | 10323.5841 | 12062.0178 | 11489.652 | 9128.7981 | 6918.0171 | 5292.7802 | 4290.2663 | 4613.4861 | 5705.8246 | 7697.3031 | 9552.0285 | 11829.102 | 14477.148 | 17946.9958 | 19940.7127 | 19944.9014
0811 | Commercial and institutional | Commercial and institutional | 150 | Hedge cutters Accu > 36V (professional) | El | El | No | No | [25 empty] | 5096.46 | 10197.2377 | 13731.8284 | 15669.4665 | 16623.4162 | 12037.7891 | 9480.1016 | 8564.7564 | 8695.9939 | 8744.4593 | 9492.4647 | 10974.0103 | 10400.3062 | 9558.2302
0811 | Commercial and institutional | Commercial and institutional | 152 | Hedge cutters Cable (professional) | El | El | No | No | 1548.3906 | 1548.3906 | 1548.3906 | 1548.3906 | 1548.3906 | 1548.3906 | 1548.3906 | 1548.3906 | 1548.3906 | 1548.3906 | 1548.3906 | 1548.3906 | 1548.3906 | 1548.3906 | 1548.3906 | 1548.3906 | 1548.3906 | 1548.3906 | 1548.3906 | 1548.3906 | 1548.3906 | 1684.8387 | 1794.2615 | 1732.094 | 1639.1809 | 1515.9607 | 1463.8527 | 1342.3782 | 1237.044 | 1169.8633 | 1158.0021 | 1169.2221 | 1105.8735 | 967.6033 | 798.7875 | 667.3956 | 531.557 | 437.1911 | 320.1105
0811 | Commercial and institutional | Commercial and institutional | 154 | Hedge cutters One hand (professional) | El | El | No | No | [30 empty] | 1283.7504 | 1912.2264 | 1965.8166 | 1780.5751 | 1817.1102 | 2993.2298 | 2752.7075 | 2288.8513 | 1763.4183
0811 | Commercial and institutional | Commercial and institutional | 156 | Trimmers Accu < 35V (professionel) | El | El | No | No | [21 empty] | 1151 | 1823.196 | 2842.3628 | 3225.3001 | 3407.6092 | 3723.5936 | 4277.0334 | 4936.7825 | 5333.5743 | 5735.8216 | 6165.7668 | 6829.0276 | 7056.6768 | 7969.9641 | 10432.8772 | 12447.1282 | 13926.3689 | 14166.1883
0811 | Commercial and institutional | Commercial and institutional | 158 | Trimmers Accu > 36V (professional) | El | El | No | No | [30 empty] | 2269.1165 | 4751.6561 | 7465.1679 | 9463.6413 | 9508.7216 | 10310.1151 | 13040.4202 | 14158.8825 | 13644.2586
0811 | Commercial and institutional | Commercial and institutional | 164 | Blowers Accu (professional) | El | El | No | No | [30 empty] | 799.47 | 1583.4799 | 2472.1504 | 3625.4656 | 4705.0477 | 7223.2689 | 11786.3711 | 14215.8047 | 19060.2835

## Annex 3B-11-2
Annex 11-2: Engine size in kW (weighted by number) per machine type for non road mobile machinery 1985-2023, grouped into sector, fuel type, engine type and engine size class
SNAPCode | SNAP category | Sector (Eng) | TechID | EquipmentName (Eng) | Fuel type | Engine type | SizeClass2 | SizeClass2_int | 1985 | 1986 | 1987 | 1988 | 1989 | 1990 | 1991 | 1992 | 1993 | 1994 | 1995 | 1996 | 1997 | 1998 | 1999 | 2000 | 2001 | 2002 | 2003 | 2004 | 2005 | 2006 | 2007 | 2008 | 2009 | 2010 | 2011 | 2012 | 2013 | 2014 | 2015 | 2016 | 2017 | 2018 | 2019 | 2020 | 2021 | 2022 | 2023
0806 | Agriculture | Agriculture | 1 | Tractors (agriculture) | Diesel | Diesel | A1 | Size (kW)<8 | 4.5781 | 4.4794 | 4.6172 | 4.7197 | 4.5957 | 4.5437 | 4.7356 | 4.8074 | 5.0239 | 5.2202 | 5.1845 | 5.32 | 5.5783 | 5.8064 | 6.0592 | 6.2754 | 6.3338 | 6.5719 | 6.883 | 6.9583 | 6.9558 | 6.9656 | 6.9656 | 6.9618 | 6.8735 | 6.8587 | 6.526 | 7.046 | 4.694 | 4.7629 | 4.9823 | 4.9789 | 5.42 | 5.3528 | 5.3111 | 5.1405 | 5.3076 | 5.4309 | 5.5088
0806 | Agriculture | Agriculture | 1 | Tractors (agriculture) | Diesel | Diesel | A2 | 8<=Size (kW)<19 | 8.9995 | 9.2401 | 9.508 | 9.7836 | 10.0637 | 10.3621 | 10.6508 | 10.8939 | 11.154 | 11.4355 | 11.7206 | 12.0531 | 12.4297 | 12.7566 | 13.0595 | 13.3951 | 13.718 | 14.0879 | 14.4898 | 14.3582 | 14.4389 | 14.4476 | 14.6388 | 14.6546 | 14.8492 | 14.9441 | 15.0143 | 15.1323 | 15.2583 | 15.3846 | 15.5097 | 15.585 | 15.6388 | 15.6497 | 15.7298 | 15.7655 | 16.1146 | 16.4229 | 16.6697
0806 | Agriculture | Agriculture | 1 | Tractors (agriculture) | Diesel | Diesel | B | 19<=Size (kW)<37 | 25.0693 | 25.058 | 24.989 | 24.9699 | 24.9751 | 24.9364 | 24.877 | 24.9234 | 24.9075 | 24.9451 | 24.9836 | 24.996 | 25.0554 | 25.36 | 25.7215 | 26.2255 | 26.8608 | 27.6053 | 28.463 | 28.4846 | 28.4479 | 28.4357 | 28.5699 | 28.6587 | 28.7342 | 28.7982 | 28.8275 | 28.8512 | 28.9391 | 28.9838 | 29.0833 | 29.1651 | 29.1578 | 29.1678 | 29.2616 | 29.3436 | 30.3128 | 31.3083 | 32.3028
0806 | Agriculture | Agriculture | 1 | Tractors (agriculture) | Diesel | Diesel | C | 37<=Size (kW)<56 | 29.1574 | 29.2326 | 29.2581 | 29.4744 | 29.8371 | 30.2871 | 30.8809 | 31.5729 | 32.2745 | 33.1163 | 34.0541 | 35.046 | 36.1269 | 37.2475 | 38.3873 | 39.618 | 40.9423 | 42.277 | 43.6344 | 43.743 | 43.7985 | 43.8955 | 43.9705 | 44.0102 | 44.0938 | 44.1621 | 44.2272 | 44.2725 | 44.3185 | 44.3921 | 44.4365 | 44.4679 | 44.5511 | 44.5472 | 44.6694 | 44.7647 | 46.1196 | 47.4304 | 48.7767
0806 | Agriculture | Agriculture | 1 | Tractors (agriculture) | Diesel | Diesel | D | 56<=Size (kW)<75 | 35.3452 | 36.2715 | 37.209 | 38.2571 | 39.3739 | 40.5967 | 41.9246 | 43.2281 | 44.5437 | 45.9631 | 47.3927 | 48.821 | 50.2944 | 51.7118 | 53.1258 | 54.5707 | 56.1095 | 57.6999 | 59.2652 | 59.3927 | 59.5104 | 59.6871 | 59.8622 | 60.0264 | 60.1167 | 60.1733 | 60.2562 | 60.3321 | 60.4392 | 60.578 | 60.6595 | 60.7216 | 60.8263 | 60.9384 | 61.1134 | 61.2132 | 62.7543 | 64.1977 | 65.6218
0806 | Agriculture | Agriculture | 1 | Tractors (agriculture) | Diesel | Diesel | E | 75<=Size (kW)<130 | 53.2698 | 54.8807 | 56.4732 | 58.1559 | 59.8405 | 61.5689 | 63.3369 | 64.8903 | 66.4135 | 68.0545 | 69.8052 | 71.6165 | 73.5026 | 75.1575 | 76.89 | 78.8553 | 80.9811 | 83.3911 | 85.8032 | 86.5475 | 87.3598 | 87.9713 | 88.6697 | 89.3054 | 89.5506 | 89.6252 | 89.7231 | 89.8865 | 90.2656 | 90.6671 | 91.0365 | 91.2301 | 91.5973 | 91.8518 | 92.4707 | 92.866 | 95.2076 | 97.3461 | 99.4915
0806 | Agriculture | Agriculture | 1 | Tractors (agriculture) | Diesel | Diesel | F1 | 130<=Size (kW)<200 | 89.8028 | 92.2145 | 94.666 | 97.2972 | 99.7818 | 102.3272 | 104.927 | 106.4919 | 108.1957 | 110.345 | 112.9024 | 115.8899 | 119.1939 | 121.6363 | 124.6213 | 127.9099 | 131.5581 | 136.285 | 141.033 | 142.2478 | 144.4226 | 145.966 | 147.4636 | 148.6305 | 149.3453 | 149.7741 | 150.3272 | 150.8427 | 152.0522 | 152.9021 | 153.928 | 154.5609 | 155.572 | 156.5319 | 157.7292 | 158.8896 | 162.2562 | 165.1749 | 167.6059
0806 | Agriculture | Agriculture | 1 | Tractors (agriculture) | Diesel | Diesel | F2 | 200<=Size (kW)<300 | 128.6028 | 131.5291 | 134.755 | 138.6675 | 141.5639 | 144.7392 | 148.7843 | 146.5816 | 147.9396 | 153.3324 | 159.2638 | 164.5261 | 170.6218 | 171.4153 | 176.7933 | 184.4875 | 188.7925 | 197.5618 | 206.2916 | 205.4264 | 209.8248 | 219.2352 | 223.2555 | 226.5992 | 228.8237 | 230.3237 | 231.0526 | 233.4711 | 236.4811 | 237.8433 | 239.2965 | 239.7721 | 240.7193 | 241.3681 | 241.249 | 240.9631 | 245.8168 | 249.6074 | 253.4218
0806 | Agriculture | Agriculture | 1 | Tractors (agriculture) | Diesel | Diesel | F3 | 300<=Size (kW)<400 | 162.0914 | 170.2708 | 173.9146 | 171.2368 | 176.2645 | 187.6601 | 195.7324 | 208.4715 | 216.9438 | 218.1643 | 227.1011 | 235.1677 | 243.9021 | 251.6474 | 260.3262 | 265.7528 | 275.8632 | 293.4852 | 300.8467 | 302.1532 | 303.1324 | 303.7018 | 304.5029 | 304.9415 | 305.5302 | 322.0027 | 321.1726 | 331.8216 | 321.3688 | 316.7393 | 314.8984 | 316.7444 | 319.8843 | 319.9631 | 323.1439 | 321.68 | 329.5086 | 334.069 | 340.8836
0806 | Agriculture | Agriculture | 1 | Tractors (agriculture) | Diesel | Diesel | F4 | Size (kW) >=400 | 202.4296 | 206.7617 | 203.5781 | 209.5554 | 223.1033 | 232.7002 | 247.8452 | 257.9176 | 259.3687 | 269.9934 | 279.5835 | 289.9676 | 299.1757 | 309.4937 | 315.9451 | 327.9651 | 348.9153 | 357.6672 | 368.1699 | 368.9826 | 367.9138 | 369.0864 | 430.978 | 430.7983 | 430.7131 | 430.7083 | 431.0261 | 431.0813 | 422.9967 | 449.5 | 492 | 492 | 490 | 490 | 488 | 488 | 485.4349 | 510.2243 | 546.5723
0806 | Agriculture | Agriculture | 2 | Harvesters | Diesel | Diesel | C | 37<=Size (kW)<56 | 45.9697 | 46.0646 | 46.1631 | 46.2508 | 46.3528 | 46.4646 | 46.5966 | 46.7546 | 46.9475 | 47.1879 | 47.4961 | 47.9053 | 48.2788 | 48.5756 | 49.0136 | 49.342 | 49.8944 | 50.2783 | 50.6493 | 50.8287 | 50.939 | 51.0828 | 51.2841 | 51.4891 | 51.8534 | 52.6808 | 53.8176 | 53.1885 | 54.4737
0806 | Agriculture | Agriculture | 2 | Harvesters | Diesel | Diesel | D | 56<=Size (kW)<75 | 64.5603 | 64.7266 | 64.9055 | 64.9915 | 65.1484 | 65.1309 | 65.1332 | 65.133 | 65.1337 | 65.1373 | 65.1379 | 65.1387 | 65.1403 | 65.1403 | 65.3603 | 65.5041 | 65.5625 | 65.6061 | 65.6655 | 65.7593 | 65.8605 | 65.9277 | 66.0029 | 66.1603 | 66.3762 | 66.6908 | 67.7383 | 68.1643 | 68.5608 | 64.6057 | 66.6477 | 67.7386 | 69.8963 | 70.4288 | 71.0526 | 72.406 | 73.4211
0806 | Agriculture | Agriculture | 2 | Harvesters | Diesel | Diesel | E | 75<=Size (kW)<130 | 81.3277 | 82.7218 | 83.1949 | 84.2717 | 85.7995 | 87.5192 | 88.1548 | 88.7858 | 89.1592 | 89.4096 | 90.0571 | 90.6446 | 91.0168 | 91.3911 | 91.4766 | 91.4932 | 91.5064 | 91.8399 | 92.5401 | 93.8163 | 94.4195 | 94.8121 | 95.1466 | 95.5521 | 95.9911 | 96.4678 | 97.4963 | 98.8097 | 100.726 | 101.8021 | 105.3718 | 109.1862 | 113.347 | 114.9959 | 116.5894 | 117.3002 | 117.3292 | 119.7379 | 118.3348
0806 | Agriculture | Agriculture | 2 | Harvesters | Diesel | Diesel | F1 | 130<=Size (kW)<200 | [5 empty] | 132.6316 | 132.3509 | 134.381 | 136.0355 | 137.751 | 142.0073 | 146.5674 | 149.9691 | 152.2777 | 153.919 | 155.0567 | 155.751 | 156.6982 | 157.1711 | 157.3357 | 157.4558 | 157.5536 | 157.6011 | 157.6745 | 157.6891 | 157.7034 | 157.7258 | 157.7619 | 157.7879 | 157.8078 | 158.017 | 158.9602 | 159.5304 | 159.745 | 160.1344 | 160.5639 | 161.9728 | 164.3391 | 167.8734
0806 | Agriculture | Agriculture | 2 | Harvesters | Diesel | Diesel | F2 | 200<=Size (kW)<300 | [13 empty] | 206.3158 | 218.5116 | 233.1933 | 240.0331 | 244.8752 | 246.3994 | 248.1095 | 250.1515 | 252.0813 | 253.7042 | 255.0363 | 255.571 | 255.9408 | 256.3733 | 256.7048 | 257.2262 | 257.6412 | 257.9752 | 258.2652 | 258.5138 | 258.7654 | 258.9297 | 259.1268 | 259.3091 | 259.478 | 260.1329
0806 | Agriculture | Agriculture | 2 | Harvesters | Diesel | Diesel | F3 | 300<=Size (kW)<400 | 2003: 301.8421; 2004: 304.0789; 2005: 304.5297; 2006: 304.7067; 2007: 304.7904; 2008: 304.8415; 2009: 304.8584; 2010: 304.8689; 2011: 304.8811; 2012: 304.8899; 2013: 304.9017; 2014: 304.9102; 2015: 304.9169; 2016: 304.9226; 2017: 304.9274; 2018: 304.9318; 2019: 304.9346; 2020: 304.938; 2021: 304.941; 2022: 304.9438; 2023: 304.9463
0806 | Agriculture | Agriculture | 33 | Telescopic loaders | Diesel | Diesel | D | 56<=Size (kW)<75 | [9 empty] | 70 | 70 | 70 | 70 | 70 | 70 | 70 | 70.2373 | 70.5995 | 71.0826 | 71.6312 | 71.6915 | 71.7519 | 71.8165 | 71.8867 | 71.9639 | 72.0501 | 72.1473 | 72.2578 | 72.3849 | 72.5332 | 72.7084 | 72.9171 | 73.1521 | 73.3861 | 73.6046 | 73.8145 | 74
0806 | Agriculture | Agriculture | 33 | Telescopic loaders | Diesel | Diesel | E | 75<=Size (kW)<130 | 2005: 75; 2006: 75.5347; 2007: 76.0061; 2008: 76.4009; 2009: 76.6019; 2010: 76.9497; 2011: 77.5353; 2012: 78.0467; 2013: 78.8109; 2014: 79.7339; 2015: 80.4999; 2016: 81.2193; 2017: 81.9289; 2018: 82.6236; 2019: 83.1668; 2020: 83.6268; 2021: 84.0365; 2022: 84.3459; 2023: 84.5592
0806 | Agriculture | Agriculture | 34 | ATV Professional | Gasoline | Gasoline (4-Stroke) | No | No | [7 empty] | 15 | 15 | 15 | 15 | 15 | 15 | 15 | 15 | 15 | 15 | 15 | 15 | 15 | 15 | 15 | 15 | 15 | 15 | 15 | 15 | 15 | 15 | 15 | 15 | 15 | 15 | 15 | 15 | 15 | 15 | 15 | 15
0806 | Agriculture | Agriculture | 35 | ATV Private | Gasoline | Gasoline (4-Stroke) | No | No | [15 empty] | 6 | 6 | 6 | 6 | 6 | 6 | 6 | 6 | 6 | 6 | 6 | 6 | 6 | 6 | 6 | 6 | 6 | 6 | 6 | 6 | 6 | 6 | 6 | 6
0806 | Agriculture | Agriculture | 36 | Sweepers | Gasoline | Gasoline (4-Stroke) | SN3 | 100<=S<225 | 3 | 3 | 3 | 3 | 3 | 3 | 3 | 3 | 3 | 3 | 3 | 3 | 3 | 3 | 3 | 3 | 3 | 3 | 3 | 3 | 3.125 | 3.25 | 3.375 | 3.5 | 3.625 | 3.75 | 3.875 | 4 | 4.125 | 4.25 | 4.375 | 4.5 | 4.625 | 4.75 | 4.875 | 5 | 5 | 5 | 5
0806 | Agriculture | Agriculture | 37 | Bedding machines | Gasoline | Gasoline (4-Stroke) | SN3 | 100<=S<225 | 3 | 3 | 3 | 3 | 3 | 3 | 3 | 3 | 3 | 3 | 3 | 3 | 3 | 3 | 3 | 3 | 3 | 3 | 3 | 3 | 3 | 3 | 3 | 3 | 3 | 3 | 3 | 3 | 3 | 3 | 3 | 3 | 3 | 3 | 3 | 3 | 3 | 3 | 3
0806 | Agriculture | Agriculture | 38 | Fodder trucks | Gasoline | Gasoline (4-Stroke) | SN4 | S>=225 | 8 | 8 | 8 | 8 | 8 | 8 | 8 | 8 | 8 | 8 | 8 | 8 | 8 | 8 | 8 | 8 | 8 | 8 | 8 | 8 | 8 | 8 | 8 | 8 | 8 | 8 | 8 | 8 | 8 | 8 | 8 | 8 | 8 | 8 | 8 | 8 | 8 | 8 | 8
0806 | Agriculture | Agriculture | 59 | Self-propelled vehicles | Diesel | Diesel | D | 56<=Size (kW)<75 | 1985: 60; 1986: 60; 1987: 60; 1988: 60; 1989: 60; 1990: 60; 1991: 60; 1992: 60; 1993: 60; 1994: 60; 1995: 60; 1996: 60; 1997: 60; 1998: 60; 1999: 60; 2000: 60; 2001: 60; 2002: 60; 2003: 60; 2004: 60; 2005: 67.5
0806 | Agriculture | Agriculture | 59 | Self-propelled vehicles | Diesel | Diesel | E | 75<=Size (kW)<130 | 2006: 75; 2007: 82.5; 2008: 90; 2009: 97.5; 2010: 105; 2011: 112.5; 2012: 120; 2013: 127.5
0806 | Agriculture | Agriculture | 59 | Self-propelled vehicles | Diesel | Diesel | F1 | 130<=Size (kW)<200 | 2014: 135; 2015: 142.5; 2016: 150; 2017: 157.5; 2018: 165; 2019: 172.5; 2020: 180; 2021: 180; 2022: 180; 2023: 180
0806 | Agriculture | Agriculture | 60 | Scrapers | Gasoline | Gasoline (4-Stroke) | SN3 | 100<=S<225 | 3 | 3 | 3 | 3 | 3 | 3 | 3 | 3 | 3 | 3 | 3 | 3 | 3 | 3 | 3 | 3 | 3 | 3 | 3 | 3 | 3.125 | 3.25 | 3.375 | 3.5 | 3.625 | 3.75 | 3.875 | 4 | 4.125 | 4.25 | 4.375 | 4.5 | 4.625 | 4.75 | 4.875 | 5 | 5 | 5 | 5
0806 | Agriculture | Agriculture | 61 | Other (gasoline) | Gasoline | Gasoline (4-Stroke) | SN3 | 100<=S<225 | 5 | 5 | 5 | 5 | 5 | 5 | 5 | 5 | 5 | 5 | 5 | 5 | 5 | 5 | 5 | 5 | 5 | 5 | 5 | 5 | 5 | 5 | 5 | 5 | 5 | 5 | 5 | 5 | 5 | 5 | 5 | 5 | 5 | 5 | 5 | 5 | 5 | 5 | 5
0806 | Agriculture | Agriculture | 97 | Tractors (agriculture, certified) | Gasoline | Gasoline (4-Stroke) | SN4 | S>=225 | 1985: 23.4037; 1986: 23.4037; 1987: 23.4037; 1988: 23.4037; 1989: 23.4037; 1990: 23.4037; 1991: 23.4037; 1992: 23.4037; 1993: 23.4037; 1994: 23.4037; 1995: 23.4037; 1996: 23.4037; 1997: 23.4037; 1998: 23.4037; 1999: 23.4037; 2000: 23.4037; 2001: 23.4037; 2002: 23.4037; 2003: 23.4037; 2004: 23.4037; 2005: 23.4027
0806 | Agriculture | Agriculture | 98 | Tractors (agriculture, non certified) | Gasoline | Gasoline (4-Stroke) | SN4 | S>=225 | 1985: 23.4037; 1986: 23.4037; 1987: 23.4037; 1988: 23.4037; 1989: 23.4037; 1990: 23.4037; 1991: 23.4037; 1992: 23.4037; 1993: 23.4037; 1994: 23.4037; 1995: 23.4037; 1996: 23.4037; 1997: 23.4037; 1998: 23.4037; 1999: 23.4037; 2000: 23.4037; 2001: 23.4037; 2002: 23.4037; 2003: 23.4037; 2004: 23.4037; 2005: 23.4027
0806 | Agriculture | Agriculture | 108 | Tractors (agriculture, not DMR) | Diesel | Diesel | C | 37<=Size (kW)<56 | 1985: 51.2; 1986: 51.2; 1987: 51.2; 1988: 51.2; 1989: 51.2; 1990: 51.2; 1991: 51.2; 1992: 51.2; 1993: 51.2; 1994: 51.2; 1995: 51.2; 1996: 51.2; 1997: 51.2; 1998: 51.2; 1999: 51.2; 2000: 51.2; 2001: 51.2; 2002: 51.2
0806 | Agriculture | Agriculture | 117 | Tractors (agriculture) | El | El | No | No | 12.3618 | 12.3618 | 12.3618 | 12.3618 | 12.3618 | 12.3618 | 12.3618 | 12.3618 | 12.3618 | 12.3618 | 12.3618 | 12.3618 | 12.3618 | 12.3618 | 12.3618 | 12.3618 | 12.3618 | 12.3618 | 12.3618 | 11.6512 | 11.7296 | 11.7612 | 13.4063 | 15.3144 | 15.5094 | 16.1967 | 16.5843 | 15.3522 | 14.8561 | 14.4194 | 11.1206 | 10.9428 | 10.6373 | 12.1963 | 10.5463 | 9.2409 | 8.7419 | 10.3625 | 10.6137
0806 | Agriculture | Machine pools | 39 | Tractors (machine pools) | Diesel | Diesel | A1 | Size (kW)<8 | 2007: 5; 2008: 5; 2009: 5; 2010: 5; 2011: 5; 2012: 5
0806 | Agriculture | Machine pools | 39 | Tractors (machine pools) | Diesel | Diesel | A2 | 8<=Size (kW)<19 | 10.6306 | 10.9385 | 11.1504 | 11.4857 | 11.7378 | 11.9936 | 12.2703 | 12.5922 | 12.5376 | 12.8921 | 13.3007 | 13.3124 | 13.7556 | 13.9014 | 14.1607 | 14.8566 | 15.5258 | 15.6612 | 16.5117 | 16.1311 | 15.2648 | 15.3492 | 15.9829 | 16.3575 | 16.4229 | 16.6212 | 16.7421 | 16.7532 | 16.9674 | 16.318 | 16.1008 | 16.1376 | 16.4454 | 16.44 | 16.2156 | 16.2218 | 16.8447 | 17.2138 | 17.6098
0806 | Agriculture | Machine pools | 39 | Tractors (machine pools) | Diesel | Diesel | B | 19<=Size (kW)<37 | 17.5933 | 17.8238 | 18.2261 | 18.7059 | 19.0102 | 19.3775 | 19.887 | 20.0155 | 20.067 | 20.5179 | 20.9699 | 21.5748 | 22.4067 | 23.0489 | 23.5951 | 24.4544 | 25.1015 | 25.9594 | 27.1073 | 26.5381 | 26.5792 | 26.4226 | 26.3898 | 26.7637 | 26.9332 | 27.1216 | 27.88 | 28.9156 | 29.1786 | 29.4357 | 29.3296 | 29.3983 | 29.611 | 29.451 | 29.7518 | 29.4166 | 30.3533 | 31.118 | 31.9541
0806 | Agriculture | Machine pools | 39 | Tractors (machine pools) | Diesel | Diesel | C | 37<=Size (kW)<56 | 31.3741 | 31.9313 | 32.6629 | 33.2504 | 33.8584 | 34.5761 | 35.2871 | 35.9519 | 36.6853 | 37.0698 | 37.8858 | 38.368 | 39.2515 | 40.1293 | 41.38 | 42.472 | 43.839 | 45.0908 | 46.621 | 45.8715 | 47.138 | 47.9303 | 48.4881 | 48.3629 | 48.4409 | 48.2768 | 48.1696 | 48.0728 | 47.6047 | 47.723 | 48.1126 | 48.011 | 48.0826 | 47.8615 | 48.0248 | 47.7934 | 48.6741 | 49.9173 | 50.7117
0806 | Agriculture | Machine pools | 39 | Tractors (machine pools) | Diesel | Diesel | D | 56<=Size (kW)<75 | 39.4456 | 40.4457 | 41.5707 | 42.7235 | 43.8473 | 45.0002 | 46.2758 | 47.0737 | 48.0932 | 49.2207 | 50.2991 | 51.601 | 53.0523 | 54.3485 | 55.9076 | 57.4689 | 58.8553 | 60.8908 | 62.8459 | 63.1159 | 63.7207 | 64.4152 | 64.7262 | 65.0051 | 65.116 | 65.1849 | 65.325 | 65.5975 | 65.6699 | 65.6015 | 65.8977 | 66.3294 | 66.2774 | 66.2072 | 66.2629 | 66.098 | 67.8495 | 68.9939 | 70.4564
0806 | Agriculture | Machine pools | 39 | Tractors (machine pools) | Diesel | Diesel | E | 75<=Size (kW)<130 | 62.073 | 63.7613 | 65.4285 | 67.2172 | 68.9308 | 70.668 | 72.468 | 73.5917 | 74.7683 | 76.341 | 78.0728 | 80.15 | 82.3173 | 83.8488 | 85.8941 | 88.4474 | 90.9399 | 94.1857 | 97.4027 | 97.7291 | 99.019 | 99.2214 | 98.8511 | 98.9944 | 99.4626 | 99.4622 | 99.8102 | 100.1471 | 100.607 | 100.7376 | 101.0881 | 101.629 | 101.7077 | 101.8381 | 102.2644 | 102.3499 | 104.7595 | 107.0523 | 109.1777
0806 | Agriculture | Machine pools | 39 | Tractors (machine pools) | Diesel | Diesel | F1 | 130<=Size (kW)<200 | 94.4226 | 96.7911 | 99.3129 | 101.9839 | 104.3777 | 106.8849 | 109.5548 | 110.6226 | 112.1863 | 114.5808 | 116.864 | 119.8635 | 123.5432 | 126.0505 | 129.4588 | 133.2093 | 136.5921 | 141.8339 | 147.3566 | 148.1024 | 149.8754 | 151.9246 | 152.4917 | 152.8732 | 153.135 | 153.6615 | 153.8956 | 154.7747 | 155.1247 | 156.0013 | 157.581 | 158.4183 | 159.0328 | 160.073 | 160.9702 | 161.9165 | 165.2495 | 168.2103 | 171.2051
0806 | Agriculture | Machine pools | 39 | Tractors (machine pools) | Diesel | Diesel | F2 | 200<=Size (kW)<300 | 126.9948 | 130.029 | 133.1902 | 136.3054 | 139.7855 | 142.9754 | 146.4251 | 148.0563 | 148.2242 | 149.128 | 153.1334 | 159.549 | 166.246 | 171.1215 | 172.5241 | 176.6352 | 182.9324 | 190.9661 | 199.3204 | 201.374 | 208.1352 | 220.3186 | 225.376 | 231.0098 | 232.0126 | 235.3341 | 235.4453 | 237.0936 | 239.4121 | 242.0924 | 245.9522 | 247.7158 | 248.2732 | 248.8791 | 249.4145 | 250.7303 | 255.4023 | 260.7765 | 265.4272
0806 | Agriculture | Machine pools | 39 | Tractors (machine pools) | Diesel | Diesel | F3 | 300<=Size (kW)<400 | 2010: 315; 2011: 315; 2012: 322.1667; 2013: 316.7778; 2014: 315.1818; 2015: 320.7308; 2016: 321.0217; 2017: 327.1964; 2018: 327.1667; 2019: 331.6324; 2020: 328.0273; 2021: 333.7181; 2022: 340.1196; 2023: 347.4103
0806 | Agriculture | Machine pools | 39 | Tractors (machine pools) | Diesel | Diesel | F4 | Size (kW) >=400 | 2015: 407; 2016: 407; 2017: 407; 2018: 407; 2019: 407; 2020: 407; 2021: 406.3425; 2022: 407.9717; 2023: 396.6341
0806 | Agriculture | Machine pools | 40 | Harvesters (machine pools) | Diesel | Diesel | E | 75<=Size (kW)<130 | 1985: 111.855; 1986: 119.2199; 1987: 126.815
0806 | Agriculture | Machine pools | 40 | Harvesters (machine pools) | Diesel | Diesel | F1 | 130<=Size (kW)<200 | 1988: 134.6403; 1989: 142.6957; 1990: 150.9812; 1991: 159.4969; 1992: 168.2428; 1993: 177.2188; 1994: 186.425; 1995: 195.8613
0806 | Agriculture | Machine pools | 40 | Harvesters (machine pools) | Diesel | Diesel | F2 | 200<=Size (kW)<300 | [11 empty] | 205.5278 | 215.4244 | 225.5512 | 235.9082 | 246.4953 | 257.3125 | 268.3599 | 279.6375 | 279.6375 | 279.6375 | 279.6375 | 279.6375 | 279.6375 | 279.6375 | 279.6375 | 279.6375 | 279.6375 | 279.6375 | 279.6375 | 279.6375 | 279.6375 | 279.6375 | 279.6375 | 279.6375 | 279.6375 | 279.6375 | 279.6375 | 279.6375
0806 | Agriculture | Machine pools | 41 | Self-propelled vehicles (machine pools) | Diesel | Diesel | F2 | 200<=Size (kW)<300 | [8 empty] | 260 | 260 | 260 | 260 | 260 | 260 | 260 | 260 | 260 | 260 | 260 | 260 | 260 | 260 | 260 | 260 | 260 | 260 | 260 | 260 | 260 | 260 | 260 | 260 | 260 | 260 | 260 | 260 | 260 | 260 | 260
0806 | Agriculture | Machine pools | 99 | Tractors (machine pools) | Gasoline | Gasoline (4-Stroke) | SN4 | S>=225 | 1985: 23.4037; 1986: 23.4037; 1987: 23.4037; 1988: 23.4037; 1989: 23.4037; 1990: 23.4037; 1991: 23.4037; 1992: 23.4037; 1993: 23.4037; 1994: 23.4037; 1995: 23.4037; 1996: 23.4037; 1997: 23.4037; 1998: 23.4037; 1999: 23.4037; 2000: 23.4037; 2001: 23.4037; 2002: 23.4037; 2003: 23.4037; 2004: 23.4037; 2005: 23.4037
0806 | Agriculture | Machine pools | 109 | Tractors (machine pools, not DMR) | Diesel | Diesel | C | 37<=Size (kW)<56 | 1985: 51.2; 1986: 51.2; 1987: 51.2; 1988: 51.2; 1989: 51.2; 1990: 51.2; 1991: 51.2; 1992: 51.2; 1993: 51.2; 1994: 51.2; 1995: 51.2; 1996: 51.2; 1997: 51.2; 1998: 51.2; 1999: 51.2; 2000: 51.2; 2001: 51.2; 2002: 51.2
0806 | Agriculture | Machine pools | 118 | Tractors (machine pools) | El | El | No | No | 2005: 9.8917; 2006: 13.405; 2007: 13.9092; 2008: 14.1324; 2009: 14.7192; 2010: 18.744; 2011: 18.8114; 2012: 18.8228; 2013: 18.1476; 2014: 15.2599; 2015: 18.4288; 2016: 18.6857; 2017: 19.46; 2018: 19.4; 2019: 20.3529; 2020: 20.4; 2021: 12.8989; 2022: 12.9026; 2023: 15.5257
0807 | Forestry | Forestry | 13 | Harvesters (forestry) | Diesel | Diesel | D | 56<=Size (kW)<75 | 60 | 62 | 64 | 66 | 68 | 70 | 72 | 74
0807 | Forestry | Forestry | 13 | Harvesters (forestry) | Diesel | Diesel | E | 75<=Size (kW)<130 | [8 empty] | 76 | 78 | 80 | 82 | 84 | 86 | 88 | 90 | 92 | 94 | 96 | 98 | 100 | 104.0625 | 108.125 | 112.1875 | 116.25 | 120.3125 | 124.375 | 128.4375
0807 | Forestry | Forestry | 13 | Harvesters (forestry) | Diesel | Diesel | F1 | 130<=Size (kW)<200 | [28 empty] | 132.5 | 136.5625 | 140.625 | 144.6875 | 148.75 | 152.8125 | 156.875 | 160.9375 | 165 | 165 | 165
0807 | Forestry | Forestry | 15 | Chippers (terrain) | Diesel | Diesel | E | 75<=Size (kW)<130 | 105 | 108.5 | 112 | 115.5 | 119 | 122.5 | 126 | 129.5
0807 | Forestry | Forestry | 15 | Chippers (terrain) | Diesel | Diesel | F1 | 130<=Size (kW)<200 | [8 empty] | 133 | 136.5 | 140 | 143.5 | 147 | 150.5 | 154 | 157.5 | 161 | 164.5 | 168 | 171.5 | 175 | 178.125 | 181.25 | 184.375 | 187.5 | 190.625 | 193.75 | 196.875
0807 | Forestry | Forestry | 15 | Chippers (terrain) | Diesel | Diesel | F2 | 200<=Size (kW)<300 | [28 empty] | 200 | 203.125 | 206.25 | 209.375 | 212.5 | 215.625 | 218.75 | 221.875 | 225 | 225 | 225
0807 | Forestry | Forestry | 16 | Chippers (mobile) | Diesel | Diesel | F3 | 300<=Size (kW)<400 | [21 empty] | 387.5 | 387.5 | 387.5 | 387.5 | 387.5 | 387.5 | 387.5 | 387.5 | 387.5 | 387.5 | 387.5 | 387.5 | 387.5 | 387.5 | 387.5 | 387.5 | 387.5 | 387.5
0807 | Forestry | Forestry | 17 | Forwarders | Diesel | Diesel | D | 56<=Size (kW)<75 | 60 | 62 | 64 | 66 | 68 | 70 | 72 | 74
0807 | Forestry | Forestry | 17 | Forwarders | Diesel | Diesel | E | 75<=Size (kW)<130 | [8 empty] | 76 | 78 | 80 | 82 | 84 | 86 | 88 | 90 | 92 | 94 | 96 | 98 | 100 | 104.6875 | 109.375 | 114.0625 | 118.75 | 123.4375 | 128.125
0807 | Forestry | Forestry | 17 | Forwarders | Diesel | Diesel | F1 | 130<=Size (kW)<200 | [27 empty] | 132.8125 | 137.5 | 142.1875 | 146.875 | 151.5625 | 156.25 | 160.9375 | 165.625 | 170.3125 | 175 | 175 | 175
0807 | Forestry | Forestry | 19 | Tractors (silvicultural) | Diesel | Diesel | E | 75<=Size (kW)<130 | 105 | 108.5 | 112 | 115.5 | 119 | 122.5 | 126 | 129.5
0807 | Forestry | Forestry | 19 | Tractors (silvicultural) | Diesel | Diesel | F1 | 130<=Size (kW)<200 | [8 empty] | 133 | 136.5 | 140 | 143.5 | 147 | 150.5 | 154 | 157.5 | 161 | 164.5 | 168 | 171.5 | 175 | 176.5625 | 178.125 | 179.6875 | 181.25 | 182.8125 | 184.375 | 185.9375 | 187.5 | 189.0625 | 190.625 | 192.1875 | 193.75 | 195.3125 | 196.875 | 198.4375
0807 | Forestry | Forestry | 19 | Tractors (silvicultural) | Diesel | Diesel | F2 | 200<=Size (kW)<300 | [36 empty] | 200 | 200 | 200
0807 | Forestry | Forestry | 21 | Tractors (other) | Diesel | Diesel | C | 37<=Size (kW)<56 | 45 | 46.5 | 48 | 49.5 | 51 | 52.5 | 54 | 55.5
0807 | Forestry | Forestry | 21 | Tractors (other) | Diesel | Diesel | D | 56<=Size (kW)<75 | [8 empty] | 57 | 58.5 | 60 | 61.5 | 63 | 64.5 | 66 | 67.5 | 69 | 70.5 | 72 | 73.5
0807 | Forestry | Forestry | 21 | Tractors (other) | Diesel | Diesel | E | 75<=Size (kW)<130 | [20 empty] | 75 | 77.3438 | 79.6875 | 82.0312 | 84.375 | 86.7188 | 89.0625 | 91.4062 | 93.75 | 96.0938 | 98.4375 | 100.7812 | 103.125 | 105.4688 | 107.8125 | 110.1562 | 112.5 | 112.5 | 112.5
0807 | Forestry | Forestry | 49 | Chain saws (forestry) | Gasoline | Gasoline (2-Stroke) | SH3 | S>=50 | 5 | 5 | 5 | 5 | 5 | 5 | 5 | 5 | 5 | 5 | 5 | 5 | 5 | 5 | 5 | 5 | 5 | 5 | 5 | 5 | 4.95 | 4.9 | 4.85 | 4.8 | 4.75 | 4.7 | 4.65 | 4.6 | 4.55 | 4.5 | 4.45 | 4.4 | 4.35 | 4.3 | 4.25 | 4.2 | 4.2 | 4.2 | 4.2
0807 | Forestry | Forestry | 62 | Chippers | Diesel | Diesel | B | 19<=Size (kW)<37 | 35 | 35 | 35 | 35 | 35 | 35 | 35 | 35 | 35 | 35 | 35 | 35 | 35 | 35 | 35 | 35 | 35 | 35 | 35 | 35 | 35 | 35 | 35 | 35 | 35 | 35 | 35 | 35 | 35 | 35 | 35 | 35 | 35 | 35 | 35 | 35 | 35 | 35 | 35
0807 | Forestry | Forestry | 107 | Tractors (forestry) | Gasoline | Gasoline (4-Stroke) | SN4 | S>=225 | 23.4037 | 23.4037 | 23.4037 | 23.4037 | 23.4037 | 23.4037 | 23.4037 | 23.4037 | 23.4037 | 23.4037 | 23.4037 | 23.4037 | 23.4037 | 23.4037 | 23.4037 | 23.4037 | 23.4037 | 23.4037 | 23.4037 | 23.4037 | 23.4037
0807 | Forestry | Forestry | 130 | Chain saws Accu (forestry) | El | El | No | No | [33 empty] | 4.3 | 4.25 | 4.2 | 4.2 | 4.2 | 4.2
0808 | Industry | Building and construction | 4 | Fork lifts (diesel) | Diesel | Diesel | C | 37<=Size (kW)<56 | 47.5142 | 47.5142 | 47.5139 | 47.5139 | 47.5136 | 47.5138 | 47.5134 | 47.5133 | 47.5131 | 47.5129 | 47.5129 | 47.5124 | 47.5121 | 47.5329 | 47.5516 | 47.5595 | 47.5884 | 47.6269 | 47.6486 | 47.6766 | 47.7209 | 47.74 | 47.7806 | 47.7669 | 47.7694 | 47.7704 | 47.7752 | 47.7791 | 47.7822 | 47.7844 | 47.7853 | 47.7854 | 47.7849 | 47.7835 | 47.7813 | 47.7786 | 47.7755 | 47.7725 | 47.7696
0808 | Industry | Building and construction | 23 | Track type dozers | Diesel | Diesel | E | 75<=Size (kW)<130 | 95 | 95 | 95 | 95 | 95 | 95 | 95 | 95 | 95 | 95 | 95 | 95 | 95 | 95 | 95 | 95 | 95.0247 | 95.0815 | 95.2109 | 95.4179 | 95.6179 | 95.8348 | 96.3335 | 96.7116 | 96.7912 | 96.8925 | 97.0265 | 97.2279 | 97.5779 | 98.0317 | 98.4244 | 98.689 | 98.8856 | 98.988 | 99.1448 | 99.2832 | 99.43 | 99.5364 | 99.6518
0808 | Industry | Building and construction | 23 | Track type dozers | Diesel | Diesel | F1 | 130<=Size (kW)<200 | 155.4545 | 155.4545 | 155.4545 | 155.4545 | 155.4545 | 155.4545 | 155.4545 | 155.4545 | 155.4545 | 155.4545 | 155.4545 | 155.4545 | 155.4545 | 155.4545 | 155.4545 | 155.4545 | 155.5827 | 155.877 | 155.6676 | 155.2883 | 154.5067 | 154.0225 | 153.6229 | 153.4471 | 153.32 | 153.2119 | 153.1115 | 153.0326 | 152.9461 | 152.9249 | 152.9787 | 153.0162 | 153.3059 | 153.5259 | 153.7954 | 154.1891 | 154.4669 | 154.6384 | 154.784
0808 | Industry | Building and construction | 23 | Track type dozers | Diesel | Diesel | F2 | 200<=Size (kW)<300 | [18 empty] | 204 | 204 | 214.7342 | 225.4044 | 227.2452 | 229.7665 | 231.9151 | 232.1085 | 232.2985 | 232.5 | 232.7165 | 232.9528 | 233.215 | 233.5111 | 233.8525 | 234.2549 | 234.7417 | 235.3483 | 236.1301 | 237.17 | 238.6162
0808 | Industry | Building and construction | 23 | Track type dozers | Diesel | Diesel | F3 | 300<=Size (kW)<400 | [32 empty] | 300 | 300 | 300 | 300 | 300 | 300 | 300
0808 | Industry | Building and construction | 24 | Track type loaders | Diesel | Diesel | E | 75<=Size (kW)<130 | 100 | 100 | 100 | 100 | 100 | 100 | 100 | 100 | 100 | 100 | 100 | 100 | 100 | 100 | 100 | 100 | 100 | 100 | 100 | 100 | 100 | 100 | 100 | 100 | 100 | 100 | 100 | 100 | 100 | 100 | 100 | 100 | 100 | 100 | 100 | 100 | 100 | 100 | 100
0808 | Industry | Building and construction | 25 | Wheel loaders (0-5 tons) | Diesel | Diesel | B | 19<=Size (kW)<37 | 20 | 20 | 20 | 20 | 20 | 20 | 20 | 20 | 20 | 20 | 20 | 20 | 20 | 20 | 20 | 20 | 20 | 20 | 20 | 20 | 20 | 20 | 20 | 20 | 20 | 20 | 20 | 20 | 20 | 20 | 20 | 20 | 20 | 20 | 20 | 20 | 20 | 20 | 20
0808 | Industry | Building and construction | 26 | Wheel loaders (> 5,1 tons) | Diesel | Diesel | D | 56<=Size (kW)<75 | 65 | 65 | 65 | 65 | 65 | 65 | 65 | 65 | 65 | 65 | 65 | 65 | 65 | 65 | 65 | 65 | 65 | 65 | 65 | 65 | 65 | 65 | 65 | 65 | 65 | 65 | 65 | 65 | 65 | 65 | 65 | 65 | 65 | 65 | 65 | 65 | 65 | 65 | 65
0808 | Industry | Building and construction | 26 | Wheel loaders (> 5,1 tons) | Diesel | Diesel | E | 75<=Size (kW)<130 | 90 | 90 | 90 | 90 | 90 | 90 | 90 | 90 | 90 | 90 | 90 | 90 | 90 | 90 | 90 | 90 | 90.1282 | 90.3829 | 90.7115 | 91.3106 | 92.1828 | 93.1534 | 94.435 | 95.5119 | 96.1287 | 96.732 | 97.5607 | 98.4426 | 99.7085 | 100.8402 | 102.1585 | 103.4075 | 104.5855 | 105.7136 | 106.6683 | 107.4423 | 108.1692 | 108.674 | 109.0752
0808 | Industry | Building and construction | 26 | Wheel loaders (> 5,1 tons) | Diesel | Diesel | F1 | 130<=Size (kW)<200 | 167.3709 | 167.3709 | 167.3709 | 167.3709 | 167.3709 | 167.3709 | 167.3709 | 167.3709 | 167.3709 | 167.3709 | 167.3709 | 167.3709 | 167.3709 | 167.3709 | 167.3709 | 167.3709 | 167.5475 | 167.8982 | 168.4243 | 169.0121 | 170.1284 | 171.5684 | 173.5042 | 173.0482 | 173.0973 | 173.1975 | 173.2894 | 173.4378 | 173.6521 | 173.9895 | 174.5389 | 174.9679 | 175.5278 | 175.9806 | 176.3722 | 176.8663 | 177.3392 | 177.8368 | 178.3128
0808 | Industry | Building and construction | 26 | Wheel loaders (> 5,1 tons) | Diesel | Diesel | F2 | 200<=Size (kW)<300 | [23 empty] | 200.6667 | 200.8273 | 201.2403 | 202.0498 | 203.3626 | 204.336 | 205.2767 | 206.2589 | 207.0399 | 207.5484 | 208.1359 | 208.5009 | 208.7573 | 209.0128 | 209.2159 | 209.3933
0808 | Industry | Building and construction | 27 | Wheel type excavators | Diesel | Diesel | C | 37<=Size (kW)<56 | 40 | 40 | 40 | 40 | 40 | 40 | 40 | 40 | 40 | 40 | 40 | 40 | 40 | 40 | 40 | 40 | 40 | 40 | 40 | 40 | 40 | 40 | 40 | 40 | 40 | 40 | 40 | 40 | 40 | 40 | 40 | 40 | 40 | 40 | 40 | 40 | 40 | 40 | 40
0808 | Industry | Building and construction | 27 | Wheel type excavators | Diesel | Diesel | E | 75<=Size (kW)<130 | 102.0339 | 102.0339 | 102.0339 | 102.0339 | 102.0339 | 102.0339 | 102.0339 | 102.0339 | 102.0339 | 102.0339 | 102.0339 | 102.0339 | 102.0339 | 102.0339 | 102.0339 | 102.0339 | 102.1087 | 102.2468 | 102.6627 | 102.9572 | 103.5173 | 104.6365 | 105.3225 | 107.1481 | 107.8872 | 108.9765 | 110.1718 | 110.6394 | 111.1297 | 111.644 | 111.9973 | 112.4559 | 112.8071 | 113.3032 | 113.6466 | 113.9558 | 114.0554 | 113.906 | 114.0635
0808 | Industry | Building and construction | 27 | Wheel type excavators | Diesel | Diesel | F1 | 130<=Size (kW)<200 | [27 empty] | 131 | 131.7671 | 132.4683 | 132.7949 | 133.4189 | 133.9402 | 134.2117 | 134.3527 | 134.4838 | 134.5662 | 134.6378 | 134.7133
0808 | Industry | Building and construction | 28 | Track type excavators (0-5 tons) | Diesel | Diesel | B | 19<=Size (kW)<37 | 20 | 20 | 20 | 20 | 20 | 20 | 20 | 20 | 20 | 20 | 20 | 20 | 20 | 20 | 20 | 20 | 20 | 20 | 20 | 20 | 20 | 20 | 20 | 20 | 20 | 20 | 20 | 20 | 20 | 20 | 20 | 20 | 20 | 20 | 20 | 20 | 20 | 20 | 20
0808 | Industry | Building and construction | 29 | Track type excavators (>5,1 tons) | Diesel | Diesel | D | 56<=Size (kW)<75 | 60 | 60 | 60 | 60 | 60 | 60 | 60 | 60 | 60 | 60 | 60 | 60 | 60 | 60 | 60 | 60 | 60 | 60 | 60 | 60 | 60 | 60 | 60 | 60 | 60 | 60 | 60 | 60 | 60 | 60 | 60 | 60 | 60 | 60 | 60 | 60 | 60 | 60 | 60
0808 | Industry | Building and construction | 29 | Track type excavators (>5,1 tons) | Diesel | Diesel | F1 | 130<=Size (kW)<200 | 140 | 140 | 140 | 140 | 140 | 140 | 140 | 140 | 140 | 140 | 140 | 140 | 140 | 140 | 140 | 140 | 140.0948 | 140.2636 | 140.5379 | 140.8635 | 141.3628 | 141.9805 | 142.5848 | 143.0151 | 143.1905 | 143.3822 | 143.6764 | 144.1948 | 144.8372 | 145.4522 | 146.133 | 146.6428 | 147.0733 | 147.5678 | 148.0784 | 148.526 | 148.9223 | 149.2133 | 149.4622
0808 | Industry | Building and construction | 29 | Track type excavators (>5,1 tons) | Diesel | Diesel | F2 | 200<=Size (kW)<300 | 210 | 210 | 210 | 210 | 210 | 210 | 210 | 210 | 210 | 210 | 210 | 210 | 210 | 210 | 210 | 210 | 210.3319 | 210.9227 | 212.0682 | 213.0469 | 214.8886 | 216.7736 | 219.1193 | 220.7309 | 221.4169 | 222.2901 | 223.3346 | 225.9555 | 228.0349 | 230.39 | 232.8407 | 235.9362 | 238.2105 | 239.7869 | 240.9759 | 242.0342 | 242.917 | 243.5619 | 244.0334
0808 | Industry | Building and construction | 30 | Excavators/Loaders | Diesel | Diesel | C | 37<=Size (kW)<56 | 50 | 50 | 50 | 50 | 50 | 50 | 50 | 50 | 50 | 50 | 50 | 50 | 50 | 50 | 50 | 50 | 50 | 50 | 50 | 50 | 50 | 50 | 50 | 50 | 50 | 50 | 50 | 50 | 50 | 50 | 50 | 50 | 50 | 50 | 50 | 50 | 50 | 50 | 50
0808 | Industry | Building and construction | 31 | Dump trucks | Diesel | Diesel | E | 75<=Size (kW)<130 | 90 | 90 | 90 | 90 | 90 | 90 | 90 | 90 | 90 | 90 | 90 | 90 | 90 | 90 | 90 | 90 | 90.1901 | 90.4884 | 90.8677 | 91.3132 | 92.0604 | 92.9688 | 93.7955 | 94.3716 | 94.6548 | 94.8579 | 95.2265 | 95.6835 | 96.2309 | 97.3393 | 98.2786 | 99.2071 | 100.1514 | 101.061 | 101.8783 | 102.4843 | 103.2143 | 103.8519 | 104.3292
0808 | Industry | Building and construction | 31 | Dump trucks | Diesel | Diesel | F1 | 130<=Size (kW)<200 | 185 | 185 | 185 | 185 | 185 | 185 | 185 | 185 | 185 | 185 | 185 | 185 | 185 | 185 | 185 | 185 | 185.1267 | 185.3256 | 185.6229 | 186.053 | 186.5738 | 186.8086 | 187.0075 | 187.1193 | 187.202 | 187.4299 | 187.5288 | 187.6308 | 187.7382 | 187.8528 | 187.9772 | 188.3035 | 188.9242 | 189.4866 | 190.8101 | 191.9656 | 192.9233 | 193.8718 | 194.3535
0808 | Industry | Building and construction | 31 | Dump trucks | Diesel | Diesel | F2 | 200<=Size (kW)<300 | 240 | 240 | 240 | 240 | 240 | 240 | 240 | 240 | 240 | 240 | 240 | 240 | 240 | 240 | 240 | 240 | 240.5069 | 241.3024 | 241.7895 | 243.1682 | 245.7375 | 248.2532 | 251.3135 | 253.5331 | 253.9987 | 254.3921 | 255.2966 | 256.4661 | 258.6772 | 260.5358 | 265.2044 | 267.3277 | 269.6795 | 271.5414 | 273.9711 | 275.2691 | 276.7554 | 277.7691 | 278.5651
0808 | Industry | Building and construction | 32 | Mini loaders | Diesel | Diesel | B | 19<=Size (kW)<37 | 30 | 30 | 30 | 30 | 30 | 30 | 30 | 30 | 30 | 30 | 30 | 30 | 30 | 30 | 30 | 30 | 30 | 30 | 30 | 30 | 30 | 30 | 30 | 30 | 30 | 30 | 30 | 30 | 30 | 30 | 30 | 30 | 30 | 30 | 30 | 30 | 30 | 30 | 30
0808 | Industry | Building and construction | 63 | Vibratory plates | Diesel | Diesel | A1 | Size (kW)<8 | 6 | 6 | 6 | 6 | 6 | 6 | 6 | 6 | 6 | 6 | 6 | 6 | 6 | 6 | 6 | 6 | 6 | 6 | 6 | 6 | 6 | 6 | 6 | 6 | 6 | 6 | 6 | 6 | 6 | 6 | 6 | 6 | 6 | 6 | 6 | 6 | 6 | 6 | 6
0808 | Industry | Building and construction | 66 | Tampers/Land rollers | Diesel | Diesel | B | 19<=Size (kW)<37 | 30 | 30 | 30 | 30 | 30 | 30 | 30 | 30 | 30 | 30 | 30 | 30 | 30 | 30 | 30 | 30 | 30 | 30 | 30 | 30 | 30 | 30 | 30 | 30 | 30 | 30 | 30 | 30 | 30 | 30 | 30 | 30 | 30 | 30 | 30 | 30 | 30 | 30 | 30
0808 | Industry | Building and construction | 67 | Aereal lifts (diesel) | Diesel | Diesel | B | 19<=Size (kW)<37 | 30 | 30 | 30 | 30 | 30 | 30 | 30 | 30 | 30 | 30 | 30 | 30 | 30 | 30 | 30 | 30 | 30 | 30 | 30 | 30 | 30 | 30 | 30 | 30 | 30 | 30 | 30 | 30 | 30 | 30 | 30 | 30 | 30 | 30 | 30 | 30 | 30 | 30 | 30
0808 | Industry | Building and construction | 68 | Sweepers (diesel) | Diesel | Diesel | B | 19<=Size (kW)<37 | 30 | 30 | 30 | 30 | 30 | 30 | 30 | 30 | 30 | 30 | 30 | 30 | 30 | 30 | 30 | 30 | 30 | 30 | 30 | 30 | 30 | 30 | 30 | 30 | 30 | 30 | 30 | 30 | 30 | 30 | 30 | 30 | 30 | 30 | 30 | 30 | 30 | 30 | 30
0808 | Industry | Building and construction | 69 | High pressure cleaners (diesel) | Diesel | Diesel | B | 19<=Size (kW)<37 | 30 | 30 | 30 | 30 | 30 | 30 | 30 | 30 | 30 | 30 | 30 | 30 | 30 | 30 | 30 | 30 | 30 | 30 | 30 | 30 | 30 | 30 | 30 | 30 | 30 | 30 | 30 | 30 | 30 | 30 | 30 | 30 | 30 | 30 | 30 | 30 | 30 | 30 | 30
0808 | Industry | Building and construction | 70 | Generators (diesel) | Diesel | Diesel | C | 37<=Size (kW)<56 | 45 | 45 | 45 | 45 | 45 | 45 | 45 | 45 | 45 | 45 | 45 | 45 | 45 | 45 | 45 | 45 | 45 | 45 | 45 | 45 | 45 | 45 | 45 | 45 | 45 | 45 | 45 | 45 | 45 | 45 | 45 | 45 | 45 | 45 | 45 | 45 | 45 | 45 | 45
0808 | Industry | Building and construction | 71 | Kompressors (diesel) | Diesel | Diesel | C | 37<=Size (kW)<56 | 45 | 45 | 45 | 45 | 45 | 45 | 45 | 45 | 45 | 45 | 45 | 45 | 45 | 45 | 45 | 45 | 45 | 45 | 45 | 45 | 45 | 45 | 45 | 45 | 45 | 45 | 45 | 45 | 45 | 45 | 45 | 45 | 45 | 45 | 45 | 45 | 45 | 45 | 45
0808 | Industry | Building and construction | 73 | Pumps (diesel) | Diesel | Diesel | E | 75<=Size (kW)<130 | 75 | 75 | 75 | 75 | 75 | 75 | 75 | 75 | 75 | 75 | 75 | 75 | 75 | 75 | 75 | 75 | 75 | 75 | 75 | 75 | 75 | 75 | 75 | 75 | 75 | 75 | 75 | 75 | 75 | 75 | 75 | 75 | 75 | 75 | 75 | 75 | 75 | 75 | 75
0808 | Industry | Building and construction | 74 | Asphalt pavers | Diesel | Diesel | E | 75<=Size (kW)<130 | 80 | 80 | 80 | 80 | 80 | 80 | 80 | 80 | 80 | 80 | 80 | 80 | 80 | 80 | 80 | 80 | 80 | 80 | 80 | 80 | 80 | 80 | 80 | 80 | 80 | 80 | 80 | 80 | 80 | 80 | 80 | 80 | 80 | 80 | 80 | 80 | 80 | 80 | 80
0808 | Industry | Building and construction | 76 | Motor graders | Diesel | Diesel | E | 75<=Size (kW)<130 | 100 | 100 | 100 | 100 | 100 | 100 | 100 | 100 | 100 | 100 | 100 | 100 | 100 | 100 | 100 | 100 | 100 | 100 | 100 | 100 | 100 | 100 | 100 | 100 | 100 | 100 | 100 | 100 | 100 | 100 | 100 | 100 | 100 | 100 | 100 | 100 | 100 | 100 | 100
0808 | Industry | Building and construction | 78 | Refuse compressors | Diesel | Diesel | F1 | 130<=Size (kW)<200 | 160 | 160 | 160 | 160 | 160 | 160 | 160 | 160 | 160 | 160 | 160 | 160 | 160 | 160 | 160 | 160 | 160 | 160 | 160 | 160 | 160 | 160 | 160 | 160 | 160 | 160 | 160 | 160 | 160 | 160 | 160 | 160 | 160 | 160 | 160 | 160 | 160 | 160 | 160
0808 | Industry | Building and construction | 80 | Rammers | Gasoline | Gasoline (4-Stroke) | SN1 | S<66 | 2.5 | 2.5 | 2.5 | 2.5 | 2.5 | 2.5 | 2.5 | 2.5 | 2.5 | 2.5 | 2.5 | 2.5 | 2.5 | 2.5 | 2.5 | 2.5 | 2.5 | 2.5 | 2.5 | 2.5 | 2.5 | 2.5 | 2.5 | 2.5 | 2.5 | 2.5 | 2.5 | 2.5 | 2.5 | 2.5 | 2.5 | 2.5 | 2.5 | 2.5 | 2.5 | 2.5 | 2.5 | 2.5 | 2.5
0808 | Industry | Building and construction | 81 | Generators (gasoline) | Gasoline | Gasoline (4-Stroke) | SN3 | 100<=S<225 | 2.5 | 2.5 | 2.5 | 2.5 | 2.5 | 2.5 | 2.5 | 2.5 | 2.5 | 2.5 | 2.5 | 2.5 | 2.5 | 2.5 | 2.5 | 2.5 | 2.5 | 2.5 | 2.5 | 2.5 | 2.5 | 2.5 | 2.5 | 2.5 | 2.5 | 2.5 | 2.5 | 2.5 | 2.5 | 2.5 | 2.5 | 2.5 | 2.5 | 2.5 | 2.5 | 2.5 | 2.5 | 2.5 | 2.5
0808 | Industry | Building and construction | 82 | Drills | Gasoline | Gasoline (4-Stroke) | SN3 | 100<=S<225 | 3 | 3 | 3 | 3 | 3 | 3 | 3 | 3 | 3 | 3 | 3 | 3 | 3 | 3 | 3 | 3 | 3 | 3 | 3 | 3 | 3 | 3 | 3 | 3 | 3 | 3 | 3 | 3 | 3 | 3 | 3 | 3 | 3 | 3 | 3 | 3 | 3 | 3 | 3
0808 | Industry | Building and construction | 83 | Vibratory plates (gasoline) | Gasoline | Gasoline (4-Stroke) | SN3 | 100<=S<225 | 4 | 4 | 4 | 4 | 4 | 4 | 4 | 4 | 4 | 4 | 4 | 4 | 4 | 4 | 4 | 4 | 4 | 4 | 4 | 4 | 4 | 4 | 4 | 4 | 4 | 4 | 4 | 4 | 4 | 4 | 4 | 4 | 4 | 4 | 4 | 4 | 4 | 4 | 4
0808 | Industry | Building and construction | 84 | Pumps (gasoline) | Gasoline | Gasoline (4-Stroke) | SN3 | 100<=S<225 | 4 | 4 | 4 | 4 | 4 | 4 | 4 | 4 | 4 | 4 | 4 | 4 | 4 | 4 | 4 | 4 | 4 | 4 | 4 | 4 | 4 | 4 | 4 | 4 | 4 | 4 | 4 | 4 | 4 | 4 | 4 | 4 | 4 | 4 | 4 | 4 | 4 | 4 | 4
0808 | Industry | Building and construction | 85 | Kompressors (gasoline) | Gasoline | Gasoline (4-Stroke) | SN3 | 100<=S<225 | 4 | 4 | 4 | 4 | 4 | 4 | 4 | 4 | 4 | 4 | 4 | 4 | 4 | 4 | 4 | 4 | 4 | 4 | 4 | 4 | 4 | 4 | 4 | 4 | 4 | 4 | 4 | 4 | 4 | 4 | 4 | 4 | 4 | 4 | 4 | 4 | 4 | 4 | 4
0808 | Industry | Building and construction | 86 | Cutters | Gasoline | Gasoline (4-Stroke) | SN1 | S<66 | 4 | 4 | 4 | 4 | 4 | 4 | 4 | 4 | 4 | 4 | 4 | 4 | 4 | 4 | 4 | 4 | 4 | 4 | 4 | 4 | 4 | 4 | 4 | 4 | 4 | 4 | 4 | 4 | 4 | 4 | 4 | 4 | 4 | 4 | 4 | 4 | 4 | 4 | 4
0808 | Industry | Building and construction | 87 | Other (gasoline) | Gasoline | Gasoline (4-Stroke) | SN3 | 100<=S<225 | 5 | 5 | 5 | 5 | 5 | 5 | 5 | 5 | 5 | 5 | 5 | 5 | 5 | 5 | 5 | 5 | 5 | 5 | 5 | 5 | 5 | 5 | 5 | 5 | 5 | 5 | 5 | 5 | 5 | 5 | 5 | 5 | 5 | 5 | 5 | 5 | 5 | 5 | 5
0808 | Industry | Building and construction | 88 | High pressure cleaners (gasoline) | Gasoline | Gasoline (4-Stroke) | SN3 | 100<=S<225 | 5 | 5 | 5 | 5 | 5 | 5 | 5 | 5 | 5 | 5 | 5 | 5 | 5 | 5 | 5 | 5 | 5 | 5 | 5 | 5 | 5 | 5 | 5 | 5 | 5 | 5 | 5 | 5 | 5 | 5 | 5 | 5 | 5 | 5 | 5 | 5 | 5 | 5 | 5
0808 | Industry | Building and construction | 89 | Sweepers (gasoline) | Gasoline | Gasoline (4-Stroke) | SN4 | S>=225 | 10 | 10 | 10 | 10 | 10 | 10 | 10 | 10 | 10 | 10 | 10 | 10 | 10 | 10 | 10 | 10 | 10 | 10 | 10 | 10 | 10 | 10 | 10 | 10 | 10 | 10 | 10 | 10 | 10 | 10 | 10 | 10 | 10 | 10 | 10 | 10 | 10 | 10 | 10
0808 | Industry | Building and construction | 90 | Slicers | Gasoline | Gasoline (4-Stroke) | SN4 | S>=225 | 10 | 10 | 10 | 10 | 10 | 10 | 10 | 10 | 10 | 10 | 10 | 10 | 10 | 10 | 10 | 10 | 10 | 10 | 10 | 10 | 10 | 10 | 10 | 10 | 10 | 10 | 10 | 10 | 10 | 10 | 10 | 10 | 10 | 10 | 10 | 10 | 10 | 10 | 10
0808 | Industry | Building and construction | 91 | Aereal lifts (gasoline) | Gasoline | Gasoline (4-Stroke) | SN4 | S>=225 | 20 | 20 | 20 | 20 | 20 | 20 | 20 | 20 | 20 | 20 | 20 | 20 | 20 | 20 | 20 | 20 | 20 | 20 | 20 | 20 | 20 | 20 | 20 | 20 | 20 | 20 | 20 | 20 | 20 | 20 | 20 | 20 | 20 | 20 | 20 | 20 | 20 | 20 | 20
0808 | Industry | Building and construction | 100 | Tractors (building and construction) | Diesel | Diesel | A1 | Size (kW)<8 | [31 empty] | 7 | 7 | 7 | 7 | 7 | 7.6002 | 7.5602 | 7.9463
0808 | Industry | Building and construction | 100 | Tractors (building and construction) | Diesel | Diesel | A2 | 8<=Size (kW)<19 | 9.1493 | 9.4569 | 9.7891 | 10.1548 | 10.5101 | 10.7467 | 11.0951 | 11.4991 | 11.87 | 12.1043 | 12.495 | 12.8837 | 13.3739 | 13.848 | 14.2741 | 14.4366 | 14.9347 | 15.3709 | 15.7335 | 15.5918 | 11.6562 | 12.8093 | 13.8076 | 14.0583 | 13.3384 | 14.252 | 15.0117 | 15.7276 | 15.7072 | 15.6365 | 15.6661 | 15.4611 | 15.5225 | 15.7856 | 15.9156 | 15.7553 | 16.0428 | 16.3395 | 16.6892
0808 | Industry | Building and construction | 100 | Tractors (building and construction) | Diesel | Diesel | B | 19<=Size (kW)<37 | 18.9694 | 18.9618 | 19.2505 | 19.4992 | 19.807 | 20.1155 | 20.5149 | 20.7941 | 21.1777 | 21.5884 | 22.2021 | 22.6878 | 23.2092 | 23.7688 | 24.3001 | 24.8777 | 25.5998 | 26.4065 | 27.2103 | 27.1976 | 27.3222 | 27.7569 | 27.9155 | 27.8187 | 28.1348 | 28.0987 | 28.2603 | 28.4038 | 27.9401 | 28.6854 | 28.674 | 29.3264 | 29.6294 | 29.4927 | 29.4876 | 29.5803 | 30.3561 | 30.9562 | 31.7641
0808 | Industry | Building and construction | 100 | Tractors (building and construction) | Diesel | Diesel | C | 37<=Size (kW)<56 | 28.6869 | 28.9651 | 29.0768 | 29.9103 | 30.548 | 30.9848 | 31.614 | 32.526 | 33.2254 | 34.2397 | 35.2805 | 36.1485 | 37.3588 | 38.4876 | 39.536 | 40.8718 | 42.1378 | 43.2599 | 44.7393 | 45.1348 | 45.4307 | 45.4247 | 46.04 | 45.9676 | 46.2432 | 46.2406 | 46.4337 | 46.5909 | 46.8465 | 46.8545 | 47.0441 | 46.7684 | 46.7511 | 46.848 | 47.2704 | 47.2828 | 48.6253 | 49.3826 | 50.4258
0808 | Industry | Building and construction | 100 | Tractors (building and construction) | Diesel | Diesel | D | 56<=Size (kW)<75 | 36.1605 | 37.2405 | 38.2359 | 39.3125 | 40.4059 | 41.6641 | 43.0291 | 44.2934 | 45.6858 | 47.1171 | 48.5411 | 49.8959 | 51.3784 | 52.7606 | 54.2152 | 55.7551 | 57.282 | 58.965 | 60.5942 | 60.4863 | 60.9556 | 61.7959 | 62.1427 | 62.1523 | 62.131 | 61.9987 | 62.2173 | 62.2716 | 62.5204 | 62.583 | 62.8188 | 63.0928 | 63.0723 | 63.3647 | 63.7177 | 64.1438 | 65.3453 | 66.5328 | 68.0351
0808 | Industry | Building and construction | 100 | Tractors (building and construction) | Diesel | Diesel | E | 75<=Size (kW)<130 | 53.6463 | 55.3008 | 56.9361 | 58.6999 | 60.4515 | 62.192 | 64.0784 | 65.6994 | 67.1937 | 68.9209 | 70.7646 | 72.7018 | 74.736 | 76.6611 | 78.5128 | 80.4396 | 82.5123 | 84.8512 | 87.2718 | 88.316 | 89.3591 | 89.6826 | 89.8537 | 90.7552 | 90.7526 | 90.9706 | 91.3559 | 91.8267 | 92.5736 | 93.0429 | 93.0426 | 93.9108 | 94.7687 | 95.8792 | 95.7565 | 96.4133 | 98.9706 | 101.3275 | 103.5729
0808 | Industry | Building and construction | 100 | Tractors (building and construction) | Diesel | Diesel | F1 | 130<=Size (kW)<200 | 89.4359 | 91.9895 | 94.7622 | 97.5028 | 100.0937 | 102.8285 | 105.7832 | 106.7798 | 109.1 | 112.1367 | 114.9931 | 118.0871 | 121.6168 | 123.6241 | 126.4003 | 130.0761 | 133.0694 | 137.7871 | 142.569 | 143.0359 | 143.3559 | 144.6954 | 144.6387 | 146.4647 | 147.1159 | 148.2566 | 148.7724 | 149.4271 | 150.724 | 150.6381 | 151.4913 | 152.9434 | 155.0237 | 154.6072 | 154.7082 | 156.1824 | 159.3854 | 161.9038 | 164.133
0808 | Industry | Building and construction | 100 | Tractors (building and construction) | Diesel | Diesel | F2 | 200<=Size (kW)<300 | 115.4813 | 119.1465 | 121.3431 | 124.664 | 128.9644 | 132.4376 | 135.6217 | 139.7529 | 143.4977 | 147.1267 | 153.3498 | 157.497 | 154.8407 | 160.2047 | 166.5711 | 173.0512 | 178.1053 | 184.3267 | 183.5627 | 189.9993 | 196.51 | 204.0331 | 205.1465 | 208.7493 | 207.7423 | 210.0831 | 212.2733 | 213.8216 | 216.8228 | 218.7449 | 221.7858 | 223.0343 | 225.776 | 226.507 | 230.3782 | 232.2276 | 236.2033 | 240.1947 | 243.4295
0808 | Industry | Building and construction | 100 | Tractors (building and construction) | Diesel | Diesel | F3 | 300<=Size (kW)<400 | [35 empty] | 382 | 356.6853 | 356.3254 | 379.4435
0808 | Industry | Building and construction | 103 | Tractors (building and construction) | Gasoline | Gasoline (4-Stroke) | SN4 | S>=225 | 23.4037 | 23.4037 | 23.4037 | 23.4037 | 23.4037 | 23.4037 | 23.4037 | 23.4037 | 23.4037 | 23.4037 | 23.4037 | 23.4037 | 23.4037 | 23.4037 | 23.4037 | 23.4037 | 23.4037 | 23.4037 | 23.4037 | 23.4037 | 23.4037
0808 | Industry | Building and construction | 110 | Tractors (building and construction, not DMR) | Diesel | Diesel | C | 37<=Size (kW)<56 | 51.2 | 51.2 | 51.2 | 51.2 | 51.2 | 51.2 | 51.2 | 51.2 | 51.2 | 51.2 | 51.2 | 51.2 | 51.2 | 51.2 | 51.2 | 51.2 | 51.2 | 51.2
0808 | Industry | Building and construction | 114 | Telescopic loaders | Diesel | Diesel | D | 56<=Size (kW)<75 |  | 70 | 70 | 70 | 70 | 70 | 70 | 70 | 70 | 70 | 70 | 70 | 70 | 70 | 70 | 70 | 70.1592 | 70.4283 | 70.8101 | 71.2624 | 71.3499 | 71.4381 | 71.5298 | 71.6252 | 71.7248 | 71.8293 | 71.9406 | 72.063 | 72.2018 | 72.3639 | 72.5579 | 72.7926 | 73.0603 | 73.3265 | 73.5706 | 73.7999 | 74
0808 | Industry | Building and construction | 114 | Telescopic loaders | Diesel | Diesel | E | 75<=Size (kW)<130 |  | 75 | 75 | 75 | 75 | 75 | 75 | 75 | 75 | 75 | 75 | 75 | 75 | 75 | 75 | 75 | 75 | 75 | 75 | 75 | 75 | 75.0194 | 75.0488 | 75.0838 | 75.1061 | 75.1518 | 75.2468 | 75.3502 | 75.5411 | 75.8348 | 76.1398 | 76.4773 | 76.8741 | 77.3303 | 77.7402 | 78.2109 | 78.5677 | 78.9678 | 79.2483
0808 | Industry | Building and construction | 119 | Tractors (building and construction) | El | El | No | No | [30 empty] | 3 | 3 | 3 | 4.5333 | 4.5333 | 4.5333 | 3.0523 | 2.2252 | 2.6675
0808 | Industry | Building and construction | 124 | Fork lifts (El) | El | El | No | No | 8.0115 | 8.0115 | 8.0116 | 8.0115 | 8.011 | 8.0113 | 8.011 | 8.0104 | 8.0092 | 8.0087 | 8.008 | 8.0079 | 8.009 | 8.0819 | 8.1481 | 8.0314 | 8.1207 | 8.2274 | 8.2778 | 8.3391 | 8.4383 | 8.5598 | 8.6991 | 8.8709 | 8.9547 | 9.0265 | 9.0948 | 9.1606 | 9.2164 | 9.265 | 9.3021 | 9.3285 | 9.346 | 9.3563 | 9.3618 | 9.3646 | 9.365 | 9.3644 | 9.3634
0808 | Industry | Building and construction | 128 | Wheel loaders Accu (0-5 tons) | El | El | No | No | [36 empty] | 4 | 4 | 4
0808 | Industry | Building and construction | 129 | Track type excavators Accu (0-5 tons) | El | El | No | No | [36 empty] | 4 | 4 | 4
0808 | Industry | Manufacturing industries | 5 | Fork lifts (diesel) | Diesel | Diesel | C | 37<=Size (kW)<56 | 46.9313 | 46.9313 | 46.931 | 46.931 | 46.9307 | 46.9308 | 46.9305 | 46.9304 | 46.9302 | 46.93 | 46.93 | 46.9295 | 46.9293 | 46.949 | 46.9669 | 46.9744 | 47.0021 | 47.0392 | 47.0603 | 47.0876 | 47.1311 | 47.1499 | 47.1904 | 47.1767 | 47.1792 | 47.1801 | 47.1849 | 47.1888 | 47.192 | 47.1941 | 47.195 | 47.1951 | 47.1946 | 47.1932 | 47.191 | 47.1883 | 47.1852 | 47.1822 | 47.1794
0808 | Industry | Manufacturing industries | 5 | Fork lifts (diesel) | Diesel | Diesel | E | 75<=Size (kW)<130 | 75 | 75 | 75 | 75 | 75 | 75 | 75 | 75 | 75 | 75 | 75 | 75 | 75 | 75 | 75 | 75 | 75 | 75 | 75 | 75 | 75 | 75 | 75 | 75 | 75 | 75 | 75 | 75 | 75 | 75 | 75 | 75 | 75 | 75 | 75 | 75 | 75 | 75 | 75
0808 | Industry | Manufacturing industries | 9 | Fork lifts (LPG) | LPG | LPG | B | 19<=Size (kW)<37 | 33 | 33 | 33 | 33 | 33 | 33 | 33 | 33 | 33 | 33 | 33 | 33 | 33 | 33 | 33 | 33 | 33 | 33 | 33 | 33 | 33 | 33 | 33 | 33 | 33 | 33 | 33 | 33 | 33 | 33 | 33 | 33 | 33 | 33 | 33 | 33 | 33 | 33 | 33
0808 | Industry | Manufacturing industries | 9 | Fork lifts (LPG) | LPG | LPG | C | 37<=Size (kW)<56 | 43.7292 | 43.7292 | 43.7292 | 43.7297 | 43.7293 | 43.7299 | 43.7295 | 43.7286 | 43.728 | 43.7276 | 43.7266 | 43.7269 | 43.7284 | 43.8279 | 43.9193 | 43.8343 | 43.8987 | 43.9938 | 44.0355 | 44.0793 | 44.1231 | 44.2092 | 44.3957 | 44.5934 | 44.6688 | 44.7281 | 44.7909 | 44.8664 | 44.9418 | 45.0248 | 45.1116 | 45.1958 | 45.2731 | 45.3372 | 45.4013 | 45.456 | 45.5039 | 45.5466 | 45.5824
0808 | Industry | Manufacturing industries | 9 | Fork lifts (LPG) | LPG | LPG | E | 75<=Size (kW)<130 | 78 | 78 | 78 | 78 | 78 | 78 | 78 | 78 | 78 | 78 | 78 | 78 | 78 | 78 | 78 | 78 | 78 | 78 | 78 | 78 | 78 | 78 | 78 | 78 | 78 | 78 | 78 | 78 | 78 | 78 | 78 | 78 | 78 | 78 | 78 | 78 | 78 | 78 | 78
0808 | Industry | Manufacturing industries | 64 | Refrigerating units (distribution) | Diesel | Diesel | A2 | 8<=Size (kW)<19 | 8 | 8 | 8 | 8 | 8 | 8 | 8 | 8 | 8 | 8 | 8 | 8 | 8 | 8 | 8 | 8 | 8 | 8 | 8 | 8 | 8 | 8 | 8 | 8 | 8 | 8 | 8 | 8 | 8 | 8 | 8 | 8 | 8 | 8 | 8 | 8 | 8 | 8 | 8
0808 | Industry | Manufacturing industries | 65 | Refrigerating units (long distance) | Diesel | Diesel | A2 | 8<=Size (kW)<19 | 15 | 15 | 15 | 15 | 15 | 15 | 15 | 15 | 15 | 15 | 15 | 15 | 15 | 15 | 15 | 15 | 15 | 15 | 15 | 15 | 15 | 15 | 15 | 15 | 15 | 15 | 15 | 15 | 15 | 15 | 15 | 15 | 15 | 15 | 15 | 15 | 15 | 15 | 15
0808 | Industry | Manufacturing industries | 101 | Tractors (manufacturing industries) | Diesel | Diesel | A2 | 8<=Size (kW)<19 | [21 empty] | 14 | 14 | 14 | 14 | 14 | 14.7 | 14.2348 | 14.06 | 14.28 | 14.82 | 15.2 | 15.6125 | 16.15 | 15.6267 | 15.2478 | 15.766 | 16.0043 | 16.3421
0808 | Industry | Manufacturing industries | 101 | Tractors (manufacturing industries) | Diesel | Diesel | B | 19<=Size (kW)<37 | 20.9366 | 21.0775 | 21.158 | 21.5001 | 21.6957 | 21.6597 | 21.8723 | 21.9913 | 22.0438 | 22.3438 | 22.5324 | 22.5836 | 23.0964 | 23.5657 | 24.1437 | 24.8274 | 25.5171 | 26.1538 | 27.1553 | 27.8227 | 26.9977 | 27.7132 | 27.7813 | 27.9351 | 28.2031 | 27.7038 | 27.7996 | 28.249 | 28.4719 | 29.2183 | 28.8035 | 28.6602 | 29.1965 | 29.3448 | 29.0175 | 29.509 | 30.428 | 30.9171 | 31.3184
0808 | Industry | Manufacturing industries | 101 | Tractors (manufacturing industries) | Diesel | Diesel | C | 37<=Size (kW)<56 | 28.5731 | 29.1447 | 29.4461 | 29.9623 | 30.4525 | 31.1803 | 31.9065 | 32.4963 | 33.2891 | 34.0072 | 34.8292 | 35.76 | 36.9595 | 37.9451 | 39.1692 | 40.2805 | 41.4979 | 42.9234 | 44.3276 | 44.3967 | 44.2105 | 44.5194 | 44.6628 | 44.1427 | 44.2145 | 44.3478 | 44.4903 | 44.3571 | 44.7138 | 44.6613 | 45.1698 | 45.6798 | 45.6884 | 46.0466 | 46.553 | 47.7281 | 49.2167 | 50.1166 | 50.9934
0808 | Industry | Manufacturing industries | 101 | Tractors (manufacturing industries) | Diesel | Diesel | D | 56<=Size (kW)<75 | 35.2936 | 36.3826 | 37.4389 | 38.5121 | 39.5655 | 40.874 | 42.1259 | 43.5181 | 44.8158 | 46.1617 | 47.4919 | 48.9896 | 50.4474 | 51.7804 | 53.2749 | 54.7222 | 56.1077 | 57.6621 | 59.2707 | 59.723 | 59.7761 | 60.1498 | 60.3351 | 61.7996 | 62.0703 | 61.9618 | 62.0666 | 63.2141 | 63.2808 | 63.5411 | 63.9219 | 64.0251 | 64.19 | 64.2505 | 64.2572 | 64.4085 | 66.0583 | 67.0977 | 68.2893
0808 | Industry | Manufacturing industries | 101 | Tractors (manufacturing industries) | Diesel | Diesel | E | 75<=Size (kW)<130 | 53.8171 | 55.4392 | 57.1268 | 58.8405 | 60.5317 | 62.4344 | 64.2953 | 65.5861 | 67.3571 | 69.3687 | 70.9118 | 73.1988 | 75.0998 | 76.551 | 78.8064 | 81.0309 | 82.9208 | 85.6788 | 87.7577 | 87.7794 | 88.1043 | 88.5963 | 88.9419 | 89.5079 | 89.2341 | 89.009 | 89.7777 | 89.881 | 90.2674 | 90.0675 | 91.2758 | 90.4912 | 90.5695 | 90.5228 | 90.8954 | 90.6532 | 92.8268 | 95.4862 | 97.3911
0808 | Industry | Manufacturing industries | 101 | Tractors (manufacturing industries) | Diesel | Diesel | F1 | 130<=Size (kW)<200 | 86.1121 | 88.5555 | 90.8638 | 93.1016 | 95.8363 | 98.2819 | 100.9351 | 102.9541 | 105.0802 | 106.7814 | 109.7947 | 113.6765 | 117.3112 | 120.6792 | 123.8242 | 126.606 | 130.2039 | 134.5335 | 139.0044 | 142.7867 | 141.4034 | 148.0673 | 147.0078 | 145.6213 | 147.8806 | 150.2256 | 149.8569 | 153.443 | 155.9009 | 157.8847 | 158.4385 | 157.9551 | 155.5821 | 155.9979 | 156.6178 | 158.0868 | 159.8877 | 163.1565 | 166.3632
0808 | Industry | Manufacturing industries | 101 | Tractors (manufacturing industries) | Diesel | Diesel | F2 | 200<=Size (kW)<300 | [22 empty] | 272 | 259 | 259 | 244.6667 | 244.6667 | 231 | 215.5665 | 232.0838 | 260 | 260 | 259.25 | 246.5714 | 250.5556 | 249.032 | 252.3938 | 259.4493 | 256.0206
0808 | Industry | Manufacturing industries | 101 | Tractors (manufacturing industries) | Diesel | Diesel | F3 | 300<=Size (kW)<400 | [35 empty] | 359.9 | 359.9 | 359.9 | 359.9
0808 | Industry | Manufacturing industries | 101 | Tractors (manufacturing industries) | Diesel | Diesel | F4 | Size (kW) >=400 | [31 empty] | 415.8301 | 428.2248 | 429.8415 | 429.7365 | 430.3414 | 458.875 | 479.1367 | 489.3488
0808 | Industry | Manufacturing industries | 104 | Tractors (manufacturing industries) | Gasoline | Gasoline (4-Stroke) | SN4 | S>=225 | 23.4037 | 23.4037 | 23.4037 | 23.4037 | 23.4037 | 23.4037 | 23.4037 | 23.4037 | 23.4037 | 23.4037 | 23.4037 | 23.4037 | 23.4037 | 23.4037 | 23.4037 | 23.4037 | 23.4037 | 23.4037 | 23.4037 | 23.4037 | 23.4037
0808 | Industry | Manufacturing industries | 111 | Tractors (manufacturing industries, not DMR) | Diesel | Diesel | C | 37<=Size (kW)<56 | 51.2 | 51.2 | 51.2 | 51.2 | 51.2 | 51.2 | 51.2 | 51.2 | 51.2 | 51.2 | 51.2 | 51.2 | 51.2 | 51.2 | 51.2 | 51.2 | 51.2 | 51.2
0808 | Industry | Manufacturing industries | 115 | Telescopic loaders | Diesel | Diesel | E | 75<=Size (kW)<130 | [21 empty] | 75.2325 | 75.3703 | 75.5576 | 75.6696 | 75.921 | 76.3958 | 76.8384 | 77.5726 | 78.516 | 79.3184 | 79.963 | 80.5396 | 81.0554 | 81.4314 | 81.8175 | 82.0499 | 82.3275 | 82.5068
0808 | Industry | Manufacturing industries | 120 | Tractors (manufacturing industries) | El | El | No | No | 11.1317 | 11.1317 | 11.1317 | 11.1317 | 11.1317 | 11.1317 | 11.1317 | 11.1317 | 11.1317 | 11.1317 | 11.1317 | 11.1317 | 11.1317 | 11.1317 | 11.1317 | 11.1317 | 11.1317 | 11.1317 | 11.1317 | 11.1317 | 14.3092 | 14.2705 | 14.2705 | 14.2705 | 14.6967 | 14.6967 | 11.9067 | 11.9067 | 11.9067 |  |  | 3 |  | 20 | 13.8 | 14.8767 | 16.6047 | 14.684 | 11.3306
0808 | Industry | Manufacturing industries | 125 | Fork lifts (El) | El | El | No | No | 7.999 | 7.999 | 7.9986 | 7.999 | 7.9991 | 7.9992 | 7.9993 | 7.9985 | 7.9983 | 7.9991 | 7.9997 | 7.9992 | 7.9992 | 8.0307 | 8.0603 | 7.9968 | 8.0554 | 8.1185 | 8.1492 | 8.1981 | 8.2642 | 8.3533 | 8.4397 | 8.599 | 8.6765 | 8.7413 | 8.802 | 8.8618 | 8.9138 | 8.9602 | 8.9964 | 9.0226 | 9.0405 | 9.0513 | 9.0571 | 9.0601 | 9.0604 | 9.0596 | 9.0584
0809 | Residential | Residential | 42 | Lawn movers (private) | Gasoline | Gasoline (4-Stroke) | SN3 | 100<=S<225 | 2.1668 | 2.1668 | 2.1668 | 2.1668 | 2.1668 | 2.1668 | 2.1668 | 2.1668 | 2.1668 | 2.1668 | 2.1668 | 2.1668 | 2.1668 | 2.1668 | 2.1668 | 2.1668 | 2.1668 | 2.1668 | 2.1668 | 2.1668 | 2.1668 | 2.1657 | 2.1657 | 2.1661 | 2.1681 | 2.1687 | 2.1688 | 2.1676 | 2.1669 | 2.1666 | 2.1671 | 2.168 | 2.169 | 2.1701 | 2.1717 | 2.1719 | 2.1712 | 2.1707 | 2.1717
0809 | Residential | Residential | 44 | Cultivators (private-large) | Gasoline | Gasoline (4-Stroke) | SN1 | S<66 | 1.9857 | 1.9858 | 1.9859 | 1.9859 | 1.9859 | 1.9859 | 1.9859 | 1.9859 | 1.9859 | 1.9859 | 1.9859 | 1.9859 | 1.9859 | 1.9859 | 1.9859 | 1.9859 | 1.9859 | 1.9859 | 1.9859 | 1.9859 | 1.9859 | 1.9856 | 1.9859 | 1.9863 | 1.9868 | 1.9864 | 1.9859 | 1.9856 | 1.9856 | 1.9855 | 1.9855 | 1.9854 | 1.9854 | 1.9855 | 1.9859 | 1.9859 | 1.9859 | 1.9859 | 1.9859
0809 | Residential | Residential | 47 | Chain saws (private) | Gasoline | Gasoline (2-Stroke) | SH2 | 20<=S<50 | 1.5879 | 1.5879 | 1.5879 | 1.5879 | 1.588 | 1.588 | 1.588 | 1.588 | 1.5879 | 1.5878 | 1.5877 | 1.5875 | 1.5874 | 1.5872 | 1.587 | 1.5868 | 1.586 | 1.5852 | 1.5844 | 1.5837 | 1.5831 | 1.5819 | 1.5815 | 1.5819 | 1.5827 | 1.5833 | 1.5836 | 1.584 | 1.5841 | 1.5837 | 1.5836 | 1.5835 | 1.5833 | 1.5832 | 1.5834 | 1.583 | 1.5826 | 1.5819 | 1.5822
0809 | Residential | Residential | 50 | Riders (private) | Gasoline | Gasoline (4-Stroke) | SN4 | S>=225 | 8 | 8 | 8 | 8 | 8 | 8 | 8 | 8 | 8 | 8 | 8 | 8 | 8 | 8 | 8 | 8 | 8 | 8 | 8 | 8 | 8 | 8 | 8 | 8 | 8 | 8 | 8 | 8 | 8 | 8 | 8 | 8 | 8 | 8 | 8 | 8 | 8 | 8 | 8
0809 | Residential | Residential | 52 | Shrub clearers (private) | Gasoline | Gasoline (2-Stroke) | SH2 | 20<=S<50 | 1.5723 | 1.5741 | 1.5755 | 1.5765 | 1.5773 | 1.5779 | 1.5784 | 1.5787 | 1.579 | 1.5792 | 1.5794 | 1.5795 | 1.5797 | 1.5798 | 1.5799 | 1.58 | 1.5798 | 1.5797 | 1.5797 | 1.5795 | 1.5796 | 1.5799 | 1.5798 | 1.5796 | 1.5809 | 1.581 | 1.5806 | 1.5805 | 1.5805 | 1.5799 | 1.5792 | 1.5774 | 1.577 | 1.5791 | 1.5814 | 1.5819 | 1.5817 | 1.5819 | 1.583
0809 | Residential | Residential | 54 | Hedge cutters (private) | Gasoline | Gasoline (2-Stroke) | SH2 | 20<=S<50 | 0.5 | 0.5 | 0.5 | 0.5 | 0.5 | 0.5 | 0.5 | 0.5 | 0.5 | 0.5 | 0.5 | 0.5 | 0.5 | 0.5 | 0.5 | 0.5 | 0.5 | 0.5 | 0.5 | 0.5 | 0.5 | 0.5 | 0.5 | 0.5 | 0.5 | 0.5 | 0.5 | 0.5 | 0.5 | 0.5 | 0.5 | 0.5 | 0.5 | 0.5 | 0.5 | 0.5 | 0.5 | 0.5 | 0.5
0809 | Residential | Residential | 56 | Trimmers (private) | Gasoline | Gasoline (2-Stroke) | SH2 | 20<=S<50 | 0.8 | 0.8 | 0.8 | 0.8 | 0.8 | 0.8 | 0.8 | 0.8 | 0.8 | 0.8 | 0.8 | 0.8 | 0.8 | 0.8 | 0.8 | 0.8 | 0.8 | 0.8 | 0.8 | 0.8 | 0.8 | 0.8 | 0.8 | 0.8 | 0.8 | 0.8 | 0.8 | 0.8 | 0.8 | 0.8 | 0.8 | 0.8 | 0.8 | 0.8 | 0.8 | 0.8 | 0.8 | 0.8 | 0.8
0809 | Residential | Residential | 92 | Other (gasoline) | Gasoline | Gasoline (2-Stroke) | SH2 | 20<=S<50 | 2 | 2 | 2 | 2 | 2 | 2 | 2 | 2 | 2 | 2 | 2 | 2 | 2 | 2 | 2 | 2 | 2 | 2 | 2 | 2 | 2 | 2 | 2 | 2 | 2 | 2 | 2 | 2 | 2 | 2 | 2 | 2 | 2 | 2 | 2 | 2 | 2 | 2 | 2
0809 | Residential | Residential | 93 | Garden shredders (private) | Gasoline | Gasoline (4-Stroke) | SN3 | 100<=S<225 | 4 | 4 | 4 | 4 | 4 | 4 | 4 | 4 | 4 | 4 | 4 | 4 | 4 | 4 | 4 | 4 | 4 | 4 | 4 | 4 | 4 | 4 | 4 | 4 | 4 | 4 | 4 | 4 | 4 | 4 | 4 | 4 | 4 | 4 | 4 | 4 | 4 | 4 | 4
0809 | Residential | Residential | 94 | Wood cutters | Gasoline | Gasoline (4-Stroke) | SN3 | 100<=S<225 | 4 | 4 | 4 | 4 | 4 | 4 | 4 | 4 | 4 | 4 | 4 | 4 | 4 | 4 | 4 | 4 | 4 | 4 | 4 | 4 | 4 | 4 | 4 | 4 | 4 | 4 | 4 | 4 | 4 | 4 | 4 | 4 | 4 | 4 | 4 | 4 | 4 | 4 | 4
0809 | Residential | Residential | 95 | Suction machines | Gasoline | Gasoline (4-Stroke) | SN3 | 100<=S<225 | 4 | 4 | 4 | 4 | 4 | 4 | 4 | 4 | 4 | 4 | 4 | 4 | 4 | 4 | 4 | 4 | 4 | 4 | 4 | 4 | 4 | 4 | 4 | 4 | 4 | 4 | 4 | 4 | 4 | 4 | 4 | 4 | 4 | 4 | 4 | 4 | 4 | 4 | 4
0809 | Residential | Residential | 96 | Chippers | Gasoline | Gasoline (4-Stroke) | SN4 | S>=225 | 10 | 10 | 10 | 10 | 10 | 10 | 10 | 10 | 10 | 10 | 10 | 10 | 10 | 10 | 10 | 10 | 10 | 10 | 10 | 10 | 10 | 10 | 10 | 10 | 10 | 10 | 10 | 10 | 10 | 10 | 10 | 10 | 10 | 10 | 10 | 10 | 10 | 10 | 10
0809 | Residential | Residential | 131 | Vertical cutters (private) | Gasoline | Gasoline (4-Stroke) | SN3 | 100<=S<225 | 2 | 2 | 2 | 2 | 2 | 2 | 2 | 2 | 2 | 2 | 2 | 2 | 2 | 2 | 2 | 2 | 2 | 2 | 2 | 2 | 2 | 2 | 2 | 2 | 2 | 2 | 2 | 2 | 2 | 2 | 2 | 2 | 2 | 2 | 2 | 2 | 2 | 2 | 2
0809 | Residential | Residential | 133 | Blowers (private) | Gasoline | Gasoline (2-Stroke) | SH2 | 20<=S<50 | [8 empty] | 1 | 1 | 1 | 1 | 1 | 1 | 1 | 1 | 1 | 1 | 1 | 1 | 1 | 1 | 1 | 1 | 1 | 1 | 1 | 1 | 1 | 1 | 1 | 1 | 1 | 1 | 1 | 1 | 1 | 1 | 1 | bar: 60 to 74
0809 | Residential | Residential | 136 | Lawn movers Accu (private) | El | El | No | No | [21 empty] | 1.8648 | 1.8649 | 1.8657 | 1.867 | 1.8686 | 1.8708 | 1.8726 | 1.8735 | 1.8734 | 1.8733 | 1.873 | 1.8726 | 1.8722 | 1.8724 | 1.8724 | 1.8718 | 1.8718 | 1.8727
0809 | Residential | Residential | 138 | Lawn movers Cable (private) | El | El | No | No | 1.6882 | 1.6882 | 1.6882 | 1.6882 | 1.6882 | 1.6882 | 1.6882 | 1.6882 | 1.6882 | 1.6882 | 1.6882 | 1.6882 | 1.6882 | 1.6882 | 1.6882 | 1.6882 | 1.6882 | 1.6882 | 1.6882 | 1.6882 | 1.6882 | 1.6878 | 1.6879 | 1.6881 | 1.6885 | 1.6886 | 1.6889 | 1.6887 | 1.6887 | 1.6884 | 1.6881 | 1.6878 | 1.6876 | 1.6879 | 1.688 | 1.6882 | 1.6883 | 1.6885 | 1.689
0809 | Residential | Residential | 139 | Lawn movers Robot (private) | El | El | No | No | [25 empty] | 0 | 0 | 0 | 0 | 0 | 0 | 0 | 0 | 0 | 0 | 0 | 0 | 0 | 0
0809 | Residential | Residential | 141 | Chain saws Accu < 35V (private) | El | El | No | No | [30 empty] | 1.4 | 1.4 | 1.4 | 1.4 | 1.4 | 1.4 | 1.4 | 1.4 | 1.4
0809 | Residential | Residential | 143 | Chain saws Accu > 36V (private) | El | El | No | No | [29 empty] | 1.8 | 1.8 | 1.8 | 1.8 | 1.8 | 1.8 | 1.8 | 1.8 | 1.8 | 1.8
0809 | Residential | Residential | 145 | Chain saws Cable (private) | El | El | No | No | 1.8 | 1.8 | 1.8 | 1.8 | 1.8 | 1.8 | 1.8 | 1.8 | 1.8 | 1.8 | 1.8 | 1.8 | 1.8 | 1.8 | 1.8 | 1.8 | 1.8 | 1.8 | 1.8 | 1.8 | 1.8 | 1.8 | 1.8 | 1.8 | 1.8 | 1.8 | 1.8 | 1.8 | 1.8 | 1.8 | 1.8 | 1.8 | 1.8 | 1.8 | 1.8 | 1.8 | 1.8 | 1.8 | 1.8
0809 | Residential | Residential | 147 | Hedge cutters Accu < 35V (private) | El | El | No | No | [21 empty] | 0.4 | 0.4 | 0.4 | 0.4 | 0.4 | 0.4 | 0.4 | 0.4 | 0.4 | 0.4 | 0.4 | 0.4 | 0.4 | 0.4 | 0.4 | 0.4 | 0.4 | 0.4
0809 | Residential | Residential | 149 | Hedge cutters Accu > 36V (private) | El | El | No | No | [25 empty] | 0.5 | 0.5 | 0.5 | 0.5 | 0.5 | 0.5 | 0.5 | 0.5 | 0.5 | 0.5 | 0.5 | 0.5 | 0.5 | 0.5
0809 | Residential | Residential | 151 | Hedge cutters Cable (private) | El | El | No | No | 0.5 | 0.5 | 0.5 | 0.5 | 0.5 | 0.5 | 0.5 | 0.5 | 0.5 | 0.5 | 0.5 | 0.5 | 0.5 | 0.5 | 0.5 | 0.5 | 0.5 | 0.5 | 0.5 | 0.5 | 0.5 | 0.5 | 0.5 | 0.5 | 0.5 | 0.5 | 0.5 | 0.5 | 0.5 | 0.5 | 0.5 | 0.5 | 0.5 | 0.5 | 0.5 | 0.5 | 0.5 | 0.5 | 0.5
0809 | Residential | Residential | 153 | Hedge cutters One hand (private) | El | El | No | No | [30 empty] | 0.5 | 0.5 | 0.5 | 0.5 | 0.5 | 0.5 | 0.5 | 0.5 | 0.5
0809 | Residential | Residential | 155 | Trimmers Accu < 35V (private) | El | El | No | No | [21 empty] | 0.5 | 0.5 | 0.5 | 0.5 | 0.5 | 0.5 | 0.5 | 0.5 | 0.5 | 0.5 | 0.5 | 0.5 | 0.5 | 0.5 | 0.5 | 0.5 | 0.5 | 0.5
0809 | Residential | Residential | 157 | Trimmers Accu > 36V (private) | El | El | No | No | [30 empty] | 0.8 | 0.8 | 0.8 | 0.8 | 0.8 | 0.8 | 0.8 | 0.8 | 0.8
0809 | Residential | Residential | 159 | Trimmers Cable (private) | El | El | No | No | 0.3 | 0.3 | 0.3 | 0.3 | 0.3 | 0.3 | 0.3 | 0.3 | 0.3 | 0.3 | 0.3 | 0.3 | 0.3 | 0.3 | 0.3 | 0.3 | 0.3 | 0.3 | 0.3 | 0.3 | 0.3 | 0.3 | 0.3 | 0.3 | 0.3 | 0.3 | 0.3 | 0.3 | 0.3 | 0.3 | 0.3 | 0.3 | 0.3 | 0.3 | 0.3 | 0.3 | 0.3 | 0.3 | 0.3
0809 | Residential | Residential | 160 | Vertical cutters Accu (private) | El | El | No | No | [36 empty] | 2 | 2 | 2
0809 | Residential | Residential | 162 | Vertical cutters Cable (private) | El | El | No | No | 2 | 2 | 2 | 2 | 2 | 2 | 2 | 2 | 2 | 2 | 2 | 2 | 2 | 2 | 2 | 2 | 2 | 2 | 2 | 2 | 2 | 2 | 2 | 2 | 2 | 2 | 2 | 2 | 2 | 2 | 2 | 2 | 2 | 2 | 2 | 2 | 2 | 2 | 2
0809 | Residential | Residential | 163 | Blowers Accu (private) | El | El | No | No | [30 empty] | 1 | 1 | 1 | 1 | 1 | 1 | 1 | 1 | 1
0809 | Residential | Residential | 165 | Blowers Cable (private) | El | El | No | No | [8 empty] | 1 | 1 | 1 | 1 | 1 | 1 | 1 | 1 | 1 | 1 | 1 | 1 | 1 | 1 | 1 | 1 | 1 | 1 | 1 | 1 | 1 | 1 | 1 | 1 | 1 | 1 | 1 | 1 | 1 | 1 | 1 | bar: 60 to 74
0809 | Residential | Residential | 166 | Garden shredders Cable (private) | El | El | No | No | 2 | 2 | 2 | 2 | 2 | 2 | 2 | 2 | 2 | 2 | 2 | 2 | 2 | 2 | 2 | 2 | 2 | 2 | 2 | 2 | 2 | 2 | 2 | 2 | 2 | 2 | 2 | 2 | 2 | 2 | 2 | 2 | 2 | 2 | 2 | 2 | 2 | 2 | 2
0811 | Commercial and institutional | Commercial and institutional | 6 | Fork lifts (diesel) | Diesel | Diesel | B | 19<=Size (kW)<37 | 35 | 35 | 35 | 35 | 35 | 35 | 35 | 35 | 35 | 35 | 35 | 35 | 35 | 35 | 35 | 35 | 35 | 35 | 35 | 35 | 35 | 35 | 35 | 35 | 35 | 35 | 35 | 35 | 35 | 35 | 35 | 35 | 35 | 35 | 35 | 35 | 35 | 35 | 35
0811 | Commercial and institutional | Commercial and institutional | 6 | Fork lifts (diesel) | Diesel | Diesel | C | 37<=Size (kW)<56 | 48.2247 | 48.2247 | 48.2245 | 48.2244 | 48.2241 | 48.2243 | 48.224 | 48.2239 | 48.2237 | 48.2235 | 48.2235 | 48.2231 | 48.2228 | 48.2418 | 48.2588 | 48.266 | 48.2921 | 48.3266 | 48.3459 | 48.3708 | 48.4097 | 48.4263 | 48.4616 | 48.4497 | 48.4519 | 48.4527 | 48.4569 | 48.4603 | 48.463 | 48.4648 | 48.4656 | 48.4657 | 48.4653 | 48.464 | 48.4621 | 48.4598 | 48.4572 | 48.4545 | 48.4521
0811 | Commercial and institutional | Commercial and institutional | 6 | Fork lifts (diesel) | Diesel | Diesel | E | 75<=Size (kW)<130 | 91.0714 | 91.0714 | 91.0418 | 91.0714 | 91.0815 | 91.1012 | 91.0722 | 91.1021 | 91.1344 | 91.1345 | 91.1426 | 91.1704 | 91.1444 | 92.5328 | 93.5874 | 94.4812 | 94.4336 | 94.8371 | 94.8546 | 94.928 | 94.7337 | 95.5216 | 96.058 | 95.3209 | 95.1907 | 95.0292 | 95.0303 | 95.0254 | 95.0145 | 95.002 | 94.9897 | 94.9764 | 94.9611 | 94.9484 | 94.9377 | 94.9298 | 94.929 | 94.9331 | 94.945
0811 | Commercial and institutional | Commercial and institutional | 10 | Fork lifts (LPG) | LPG | LPG | B | 19<=Size (kW)<37 | 33 | 33 | 33 | 33 | 33 | 33 | 33 | 33 | 33 | 33 | 33 | 33 | 33 | 33 | 33 | 33 | 33 | 33 | 33 | 33 | 33 | 33 | 33 | 33 | 33 | 33 | 33 | 33 | 33 | 33 | 33 | 33 | 33 | 33 | 33 | 33 | 33 | 33 | 33
0811 | Commercial and institutional | Commercial and institutional | 10 | Fork lifts (LPG) | LPG | LPG | C | 37<=Size (kW)<56 | 41.5448 | 41.5448 | 41.5448 | 41.5451 | 41.5449 | 41.5452 | 41.5449 | 41.5445 | 41.5441 | 41.5439 | 41.5434 | 41.5435 | 41.5443 | 41.6004 | 41.6529 | 41.6041 | 41.641 | 41.6963 | 41.7209 | 41.747 | 41.7732 | 41.8255 | 41.9418 | 42.0699 | 42.1201 | 42.1601 | 42.2031 | 42.2555 | 42.3086 | 42.368 | 42.4314 | 42.4939 | 42.5524 | 42.6017 | 42.6516 | 42.6948 | 42.733 | 42.7674 | 42.7965
0811 | Commercial and institutional | Commercial and institutional | 10 | Fork lifts (LPG) | LPG | LPG | E | 75<=Size (kW)<130 | [13 empty] | 120 | 120 | 120 | 120 | 120 | 120 | 120 | 120 | 120 | 120 | 120 | 120 | 120 | 120 | 120 | 120 | 120 | 120 | 120 | 120 | 120 | 120 | 120 | 120 | 120 | 120
0811 | Commercial and institutional | Commercial and institutional | 43 | Lawn movers (professional) | Gasoline | Gasoline (4-Stroke) | SN3 | 100<=S<225 | 2.8 | 2.8 | 2.8 | 2.8 | 2.8 | 2.8 | 2.8 | 2.8 | 2.8 | 2.8 | 2.8 | 2.8 | 2.8 | 2.8 | 2.8 | 2.8 | 2.8 | 2.8 | 2.8 | 2.8 | 2.8 | 2.8 | 2.8 | 2.8 | 2.8 | 2.8 | 2.8 | 2.8 | 2.8 | 2.8 | 2.8 | 2.8 | 2.8 | 2.8 | 2.8 | 2.8 | 2.8 | 2.8 | 2.8
0811 | Commercial and institutional | Commercial and institutional | 46 | Cultivators (professional) | Gasoline | Gasoline (4-Stroke) | SN3 | 100<=S<225 | 4.3 | 4.3 | 4.3 | 4.3 | 4.3 | 4.3 | 4.3 | 4.3 | 4.3 | 4.3 | 4.3 | 4.3 | 4.3 | 4.3 | 4.3 | 4.3 | 4.3 | 4.3 | 4.3 | 4.3 | 4.3 | 4.3 | 4.3 | 4.3 | 4.3 | 4.3 | 4.3 | 4.3 | 4.3 | 4.3 | 4.3 | 4.3 | 4.3 | 4.3 | 4.3 | 4.3 | 4.3 | 4.3 | 4.3
0811 | Commercial and institutional | Commercial and institutional | 48 | Chain saws (professional) | Gasoline | Gasoline (2-Stroke) | SH3 | S>=50 | 2.7 | 2.7 | 2.7 | 2.7 | 2.7 | 2.7 | 2.7 | 2.7 | 2.7 | 2.7 | 2.7 | 2.7 | 2.7 | 2.7 | 2.7 | 2.7 | 2.7 | 2.7 | 2.7 | 2.7 | 2.7 | 2.7 | 2.7 | 2.7 | 2.7 | 2.7 | 2.7 | 2.7 | 2.7 | 2.7 | 2.7 | 2.7 | 2.7 | 2.7 | 2.7 | 2.7 | 2.7 | 2.7 | 2.7
0811 | Commercial and institutional | Commercial and institutional | 51 | Riders (professional) | Gasoline | Gasoline (4-Stroke) | SN4 | S>=225 | 13 | 13 | 13 | 13 | 13 | 13 | 13 | 13 | 13 | 13 | 13 | 13 | 13 | 13 | 13 | 13 | 13 | 13 | 13 | 13 | 13 | 13 | 13 | 13 | 13 | 13 | 13 | 13 | 13 | 13 | 13 | 13 | 13 | 13 | 13 | 13 | 13 | 13 | 13
0811 | Commercial and institutional | Commercial and institutional | 53 | Shrub clearers (professional) | Gasoline | Gasoline (2-Stroke) | SH2 | 20<=S<50 | 2 | 2 | 2 | 2 | 2 | 2 | 2 | 2 | 2 | 2 | 2 | 2 | 2 | 2 | 2 | 2 | 2 | 2 | 2 | 2 | 2 | 2 | 2 | 2 | 2 | 2 | 2 | 2 | 2 | 2 | 2 | 2 | 2 | 2 | 2 | 2 | 2 | 2 | 2
0811 | Commercial and institutional | Commercial and institutional | 55 | Hedge cutters (professional) | Gasoline | Gasoline (2-Stroke) | SH2 | 20<=S<50 | 0.8 | 0.8 | 0.8 | 0.8 | 0.8 | 0.8 | 0.8 | 0.8 | 0.8 | 0.8 | 0.8 | 0.8 | 0.8 | 0.8 | 0.8 | 0.8 | 0.8 | 0.8 | 0.8 | 0.8 | 0.8 | 0.8 | 0.8 | 0.8 | 0.8 | 0.8 | 0.8 | 0.8 | 0.8 | 0.8 | 0.8 | 0.8 | 0.8 | 0.8 | 0.8 | 0.8 | 0.8 | 0.8 | 0.8
0811 | Commercial and institutional | Commercial and institutional | 57 | Trimmers (professional) | Gasoline | Gasoline (2-Stroke) | SH2 | 20<=S<50 | 2 | 2 | 2 | 2 | 2 | 2 | 2 | 2 | 2 | 2 | 2 | 2 | 2 | 2 | 2 | 2 | 2 | 2 | 2 | 2 | 2 | 2 | 2 | 2 | 2 | 2 | 2 | 2 | 2 | 2 | 2 | 2 | 2 | 2 | 2 | 2 | 2 | 2 | 2
0811 | Commercial and institutional | Commercial and institutional | 75 | Airport GSE and other (light duty) | Diesel | Diesel | E | 75<=Size (kW)<130 | 100 | 100 | 100 | 100 | 100 | 100 | 100 | 100 | 100 | 100 | 100 | 100 | 100 | 100 | 100 | 100 | 100 | 100 | 100 | 100 | 100 | 100 | 100 | 100 | 100 | 100 | 100 | 100 | 100 | 100 | 100 | 100 | 100 | 100 | 100 | 100 | 100 | 100 | 100
0811 | Commercial and institutional | Commercial and institutional | 77 | Airport GSE and other (medium duty) | Diesel | Diesel | E | 75<=Size (kW)<130 | 125 | 125 | 125 | 125 | 125 | 125 | 125 | 125 | 125 | 125 | 125 | 125 | 125 | 125 | 125 | 125 | 125 | 125 | 125 | 125 | 125 | 125 | 125 | 125 | 125 | 125 | 125 | 125 | 125 | 125 | 125 | 125 | 125 | 125 | 125 | 125 | 125 | 125 | 125
0811 | Commercial and institutional | Commercial and institutional | 79 | Airport GSE and other (Heavy duty) | Diesel | Diesel | F1 | 130<=Size (kW)<200 | 175 | 175 | 175 | 175 | 175 | 175 | 175 | 175 | 175 | 175 | 175 | 175 | 175 | 175 | 175 | 175 | 175 | 175 | 175 | 175 | 175 | 175 | 175 | 175 | 175 | 175 | 175 | 175 | 175 | 175 | 175 | 175 | 175 | 175 | 175 | 175 | 175 | 175 | 175
0811 | Commercial and institutional | Commercial and institutional | 102 | Tractors (commercial and institutional) | Diesel | Diesel | A1 | Size (kW)<8 | 4.4008 | 4.5683 | 4.8601 | 4.982 | 5.1283 | 5.329 | 5.4594 | 5.618 | 5.7099 | 5.902 | 6.0109 | 6.1162 | 6.2813 | 6.482 | 6.5752 | 6.7292 | 6.9231 | 6.5163 | 6.7131 | 6.7222 |  | 3 | 3 | 3 | 3 | 2.6667 | 2.6667 | 2.6667 | 3.25 | 4 | 4 | 4 | 4.3426 | 4.3417 | 4.208 | 4.2087 | 4.2944 | 4.2718 | 4.4448
0811 | Commercial and institutional | Commercial and institutional | 102 | Tractors (commercial and institutional) | Diesel | Diesel | A2 | 8<=Size (kW)<19 | 9.2219 | 9.5056 | 9.7667 | 10.0488 | 10.3294 | 10.6142 | 10.9131 | 11.1687 | 11.3969 | 11.6039 | 11.8986 | 12.1852 | 12.5469 | 12.9094 | 13.2636 | 13.6202 | 13.9732 | 14.3551 | 14.8102 | 14.8209 | 14.7985 | 14.8817 | 14.9785 | 15.2309 | 15.2908 | 15.4764 | 15.7035 | 15.8311 | 15.9129 | 16.0597 | 16.1194 | 16.1012 | 16.1757 | 16.1859 | 16.2362 | 16.2538 | 16.6005 | 16.863 | 17.1365
0811 | Commercial and institutional | Commercial and institutional | 102 | Tractors (commercial and institutional) | Diesel | Diesel | B | 19<=Size (kW)<37 | 16.0952 | 16.485 | 16.8671 | 17.2535 | 17.6382 | 18.0209 | 18.4251 | 18.7058 | 18.9986 | 19.365 | 19.7772 | 20.1454 | 20.5906 | 20.9938 | 21.4317 | 22 | 22.6032 | 23.31 | 24.0694 | 24.1973 | 24.3722 | 24.4394 | 25.0294 | 25.3704 | 25.5299 | 25.9072 | 26.2357 | 26.4807 | 26.7861 | 26.9496 | 27.0704 | 27.098 | 27.187 | 27.245 | 27.3185 | 27.3682 | 27.9606 | 28.6046 | 29.2074
0811 | Commercial and institutional | Commercial and institutional | 102 | Tractors (commercial and institutional) | Diesel | Diesel | C | 37<=Size (kW)<56 | 28.3057 | 28.7345 | 29.1172 | 29.6063 | 30.2248 | 30.9048 | 31.6558 | 32.3998 | 33.1815 | 34.0248 | 34.9757 | 35.9699 | 37.0248 | 38.0632 | 39.1233 | 40.3262 | 41.5391 | 42.7779 | 44.0799 | 44.1001 | 44.3185 | 44.3853 | 44.5526 | 44.9537 | 44.9506 | 44.9248 | 44.8978 | 44.9756 | 45.2012 | 45.3495 | 45.3743 | 45.7217 | 45.9066 | 46.1512 | 46.4691 | 46.6038 | 47.828 | 48.9349 | 49.8927
0811 | Commercial and institutional | Commercial and institutional | 102 | Tractors (commercial and institutional) | Diesel | Diesel | D | 56<=Size (kW)<75 | 36.5794 | 37.5927 | 38.6365 | 39.7592 | 40.9142 | 42.0975 | 43.3644 | 44.5295 | 45.8012 | 47.1383 | 48.4683 | 49.7564 | 51.0907 | 52.411 | 53.7595 | 55.2009 | 56.6696 | 58.2546 | 59.8669 | 59.9226 | 60.0767 | 60.1718 | 60.727 | 61.1106 | 61.3485 | 61.4841 | 61.8587 | 62.1127 | 62.3767 | 62.6563 | 62.7858 | 63.0051 | 63.2157 | 63.4776 | 63.5162 | 63.6495 | 65.218 | 66.6663 | 67.9285
0811 | Commercial and institutional | Commercial and institutional | 102 | Tractors (commercial and institutional) | Diesel | Diesel | E | 75<=Size (kW)<130 | 54.0439 | 55.5409 | 57.0814 | 58.7002 | 60.2611 | 61.9314 | 63.6807 | 65.0657 | 66.5608 | 68.1616 | 69.9213 | 71.711 | 73.5628 | 75.2562 | 77.0519 | 79.1174 | 81.2567 | 83.7463 | 86.1758 | 86.4 | 87.5412 | 87.9778 | 88.0713 | 88.5702 | 88.8797 | 89.1629 | 89.6527 | 90.355 | 91.0938 | 92.1254 | 92.6748 | 93.2656 | 94.0668 | 94.67 | 93.3686 | 93.5604 | 95.875 | 98.0108 | 99.9477
0811 | Commercial and institutional | Commercial and institutional | 102 | Tractors (commercial and institutional) | Diesel | Diesel | F1 | 130<=Size (kW)<200 | 91.8086 | 94.3993 | 97.0296 | 99.7436 | 102.3375 | 104.9901 | 107.834 | 108.9648 | 111.3036 | 114.1838 | 116.8854 | 119.7272 | 123.3098 | 125.6301 | 129.2723 | 133.4871 | 136.4592 | 141.064 | 146.1612 | 145.8875 | 147.5155 | 149.9078 | 151.3789 | 151.8217 | 152.4918 | 152.9789 | 153.6689 | 155.093 | 156.4142 | 156.727 | 157.1424 | 158.2015 | 159.3487 | 159.781 | 160.9029 | 160.2566 | 163.8993 | 167.4794 | 170.1359
0811 | Commercial and institutional | Commercial and institutional | 102 | Tractors (commercial and institutional) | Diesel | Diesel | F2 | 200<=Size (kW)<300 | 127.9978 | 131.3641 | 135.5342 | 138.6818 | 142.9877 | 147.5546 | 151.3842 | 155.1568 | 157.3099 | 159.9115 | 160.0853 | 165.3428 | 171.9856 | 178.0366 | 182.0258 | 186.7406 | 189.8192 | 193.984 | 201.7545 | 204.0526 | 205.325 | 221.5738 | 225.9376 | 226.6435 | 229.8985 | 228.1979 | 239.2679 | 240.0686 | 244.6839 | 248.0461 | 250.1269 | 246.4139 | 247.4534 | 245.7974 | 239.4957 | 236.592 | 241.6792 | 243.4141 | 246.2294
0811 | Commercial and institutional | Commercial and institutional | 102 | Tractors (commercial and institutional) | Diesel | Diesel | F3 | 300<=Size (kW)<400 | [28 empty] | 308 | 319.4 | 303.7033 | 301.5969 | 331.3209 | 332.4655 | 317.5621 | 315.9144 | 321.7434 | 326.3068 | 330.5291
0811 | Commercial and institutional | Commercial and institutional | 105 | Tractors (commercial and institutional) | Gasoline | Gasoline (4-Stroke) | SN4 | S>=225 | 23.4037 | 23.4037 | 23.4037 | 23.4037 | 23.4037 | 23.4037 | 23.4037 | 23.4037 | 23.4037 | 23.4037 | 23.4037 | 23.4037 | 23.4037 | 23.4037 | 23.4037 | 23.4037 | 23.4037 | 23.4037 | 23.4037 | 23.4037 | 23.4037
0811 | Commercial and institutional | Commercial and institutional | 112 | Tractors (commercial and institutional, not DMR) | Diesel | Diesel | C | 37<=Size (kW)<56 | 51.2 | 51.2 | 51.2 | 51.2 | 51.2 | 51.2 | 51.2 | 51.2 | 51.2 | 51.2 | 51.2 | 51.2 | 51.2 | 51.2 | 51.2 | 51.2 | 51.2 | 51.2
0811 | Commercial and institutional | Commercial and institutional | 116 | Telescopic loaders | Diesel | Diesel | D | 56<=Size (kW)<75 | [17 empty] | 72 | 72.6926 | 73.3763 | 73.387 | 73.3953 | 73.4039 | 73.413 | 73.4227 | 73.4333 | 73.4451 | 73.4585 | 73.4742 | 73.493 | 73.5164 | 73.5465 | 73.5875 | 73.6468 | 73.738 | 73.8666 | 74
0811 | Commercial and institutional | Commercial and institutional | 116 | Telescopic loaders | Diesel | Diesel | E | 75<=Size (kW)<130 | [20 empty] | 75 | 75.2979 | 75.4415 | 75.5934 | 75.6696 | 75.8406 | 76.1513 | 76.4166 | 76.8307 | 77.3302 | 77.7366 | 78.0045 | 78.3286 | 78.7096 | 78.9898 | 79.2149 | 79.2553 | 79.4279 | 79.5225
0811 | Commercial and institutional | Commercial and institutional | 121 | Tractors (commercial and institutional) | El | El | No | No | 15.154 | 15.154 | 15.154 | 15.154 | 15.154 | 15.154 | 15.154 | 15.154 | 15.154 | 15.154 | 15.154 | 15.154 | 15.154 | 15.154 | 15.154 | 15.154 | 15.154 | 15.154 | 15.154 | 15.4252 | 15.4396 | 15.7932 | 15.7714 | 14.9805 | 14.5801 | 12.014 | 12.0898 | 12.4265 | 14.231 | 14.8831 | 16.1089 | 15.8706 | 15.9568 | 16.7352 | 17.2691 | 16.9453 | 16.2287 | 12.8655 | 12.9928
0811 | Commercial and institutional | Commercial and institutional | 126 | Fork lifts (El) | El | El | No | No | 8.0136 | 8.0136 | 8.0134 | 8.0135 | 8.0135 | 8.0136 | 8.0136 | 8.0131 | 8.0128 | 8.0132 | 8.0135 | 8.0131 | 8.0132 | 8.0458 | 8.0767 | 8.0218 | 8.0708 | 8.1328 | 8.1598 | 8.2001 | 8.2597 | 8.3327 | 8.4033 | 8.5316 | 8.5948 | 8.7089 | 8.7661 | 8.8216 | 8.8696 | 8.9118 | 8.9441 | 8.9671 | 8.9819 | 8.9899 | 8.9937 | 8.9947 | 8.9928 | 8.9902 | 8.9877
0811 | Commercial and institutional | Commercial and institutional | 132 | Vertical cutters (professional) | Gasoline | Gasoline (4-Stroke) | SN3 | 100<=S<225 | 3.5 | 3.5 | 3.5 | 3.5 | 3.5 | 3.5 | 3.5 | 3.5 | 3.5 | 3.5 | 3.5 | 3.5 | 3.5 | 3.5 | 3.5 | 3.5 | 3.5 | 3.5 | 3.5 | 3.5 | 3.5 | 3.5 | 3.5 | 3.5 | 3.5 | 3.5 | 3.5 | 3.5 | 3.5 | 3.5 | 3.5 | 3.5 | 3.5 | 3.5 | 3.5 | 3.5 | 3.5 | 3.5 | 3.5
0811 | Commercial and institutional | Commercial and institutional | 134 | Blowers (professional) | Gasoline | Gasoline (2-Stroke) | SH2 | 20<=S<50 | [8 empty] | 1 | 1 | 1 | 1 | 1 | 1 | 1 | 1 | 1 | 1 | 1 | 1 | 1 | 1 | 1 | 1 | 1 | 1 | 1 | 1 | 1 | 1 | 1 | 1 | 1 | 1 | 1 | 1 | 1 | 1 | 1 | bar: 60 to 74
0811 | Commercial and institutional | Commercial and institutional | 135 | Garden shredders (professional) | Gasoline | Gasoline (4-Stroke) | SN1 | S<66 | 6 | 6 | 6 | 6 | 6 | 6 | 6 | 6 | 6 | 6 | 6 | 6 | 6 | 6 | 6 | 6 | 6 | 6 | 6 | 6 | 6 | 6 | 6 | 6 | 6 | 6 | 6 | 6 | 6 | 6 | 6 | 6 | 6 | 6 | 6 | 6 | 6 | 6 | 6
0811 | Commercial and institutional | Commercial and institutional | 137 | Lawn movers Accu (professional) | El | El | No | No | [21 empty] | 2.5 | 2.5 | 2.5 | 2.5 | 2.5 | 2.5 | 2.5 | 2.5 | 2.5 | 2.5 | 2.5 | 2.5 | 2.5 | 2.5 | 2.5 | 2.5 | 2.5 | 2.5
0811 | Commercial and institutional | Commercial and institutional | 140 | Lawn movers Robot (professional) | El | El | No | No | [25 empty] | 0 | 0 | 0 | 0 | 0 | 0 | 0 | 0 | 0 | 0 | 0 | 0 | 0 | 0
0811 | Commercial and institutional | Commercial and institutional | 142 | Chain saws Accu < 35V (professional) | El | El | No | No | [30 empty] | 1.4 | 1.4 | 1.4 | 1.4 | 1.4 | 1.4 | 1.4 | 1.4 | 1.4
0811 | Commercial and institutional | Commercial and institutional | 144 | Chain saws Accu > 36V (professional) | El | El | No | No | [29 empty] | 1.8 | 1.8 | 1.8 | 1.8 | 1.8 | 1.8 | 1.8 | 1.8 | 1.8 | 1.8
0811 | Commercial and institutional | Commercial and institutional | 146 | Chain saws Cable (professional) | El | El | No | No | 1.9 | 1.9 | 1.9 | 1.9 | 1.9 | 1.9 | 1.9 | 1.9 | 1.9 | 1.9 | 1.9 | 1.9 | 1.9 | 1.9 | 1.9 | 1.9 | 1.9 | 1.9 | 1.9 | 1.9 | 1.9 | 1.9 | 1.9 | 1.9 | 1.9 | 1.9 | 1.9 | 1.9 | 1.9 | 1.9 | 1.9 | 1.9 | 1.9 | 1.9 | 1.9 | 1.9 | 1.9 | 1.9 | 1.9
0811 | Commercial and institutional | Commercial and institutional | 148 | Hedge cutters Accu < 35V (professional) | El | El | No | No | [21 empty] | 0.4 | 0.4 | 0.4 | 0.4 | 0.4 | 0.4 | 0.4 | 0.4 | 0.4 | 0.4 | 0.4 | 0.4 | 0.4 | 0.4 | 0.4 | 0.4 | 0.4 | 0.4
0811 | Commercial and institutional | Commercial and institutional | 150 | Hedge cutters Accu > 36V (professional) | El | El | No | No | [25 empty] | 0.5 | 0.5 | 0.5 | 0.5 | 0.5 | 0.5 | 0.5 | 0.5 | 0.5 | 0.5 | 0.5 | 0.5 | 0.5 | 0.5
0811 | Commercial and institutional | Commercial and institutional | 152 | Hedge cutters Cable (professional) | El | El | No | No | 0.5 | 0.5 | 0.5 | 0.5 | 0.5 | 0.5 | 0.5 | 0.5 | 0.5 | 0.5 | 0.5 | 0.5 | 0.5 | 0.5 | 0.5 | 0.5 | 0.5 | 0.5 | 0.5 | 0.5 | 0.5 | 0.5 | 0.5 | 0.5 | 0.5 | 0.5 | 0.5 | 0.5 | 0.5 | 0.5 | 0.5 | 0.5 | 0.5 | 0.5 | 0.5 | 0.5 | 0.5 | 0.5 | 0.5
0811 | Commercial and institutional | Commercial and institutional | 154 | Hedge cutters One hand (professional) | El | El | No | No | [30 empty] | 0.6 | 0.6 | 0.6 | 0.6 | 0.6 | 0.6 | 0.6 | 0.6 | 0.6
0811 | Commercial and institutional | Commercial and institutional | 156 | Trimmers Accu < 35V (professionel) | El | El | No | No | [21 empty] | 0.5 | 0.5 | 0.5 | 0.5 | 0.5 | 0.5 | 0.5 | 0.5 | 0.5 | 0.5 | 0.5 | 0.5 | 0.5 | 0.5 | 0.5 | 0.5 | 0.5 | 0.5
0811 | Commercial and institutional | Commercial and institutional | 158 | Trimmers Accu > 36V (professional) | El | El | No | No | [30 empty] | 0.8 | 0.8 | 0.8 | 0.8 | 0.8 | 0.8 | 0.8 | 0.8 | 0.8
0811 | Commercial and institutional | Commercial and institutional | 164 | Blowers Accu (professional) | El | El | No | No | [30 empty] | 1 | 1 | 1 | 1 | 1 | 1 | 1 | 1 | 1

## Annex 3B-11-3
Annex 11-3: Engine load factor (weighted by total engine kWh output) per machine type for non road mobile machinery 1985-2023, grouped into sector, fuel type, engine type and engine size class
SNAPCode | SNAP category | Sector (Eng) | TechID | EquipmentName (Eng) | Fuel type | Engine type | SizeClass2 | SizeClass2_int | 1985 | 1986 | 1987 | 1988 | 1989 | 1990 | 1991 | 1992 | 1993 | 1994 | 1995 | 1996 | 1997 | 1998 | 1999 | 2000 | 2001 | 2002 | 2003 | 2004 | 2005 | 2006 | 2007 | 2008 | 2009 | 2010 | 2011 | 2012 | 2013 | 2014 | 2015 | 2016 | 2017 | 2018 | 2019 | 2020 | 2021 | 2022 | 2023
0806 | Agriculture | Agriculture | 1 | Tractors (agriculture) | Diesel | Diesel | A1 | Size (kW)<8 | 0.3 | 0.3 | 0.3 | 0.3 | 0.3 | 0.3 | 0.3 | 0.3 | 0.3 | 0.3 | 0.3 | 0.3 | 0.3 | 0.3 | 0.3 | 0.3 | 0.3 | 0.3 | 0.3 | 0.3 | 0.3 | 0.3 | 0.3 | 0.3 | 0.3 | 0.3 | 0.3 | 0.3 | 0.3 | 0.3 | 0.3 | 0.3 | 0.3 | 0.3 | 0.3 | 0.3 | 0.3 | 0.3 | 0.3
0806 | Agriculture | Agriculture | 1 | Tractors (agriculture) | Diesel | Diesel | A2 | 8<=Size (kW)<19 | 0.3 | 0.3 | 0.3 | 0.3 | 0.3 | 0.3 | 0.3 | 0.3 | 0.3 | 0.3 | 0.3 | 0.3 | 0.3 | 0.3 | 0.3 | 0.3 | 0.3 | 0.3 | 0.3 | 0.3 | 0.3 | 0.3 | 0.3 | 0.3 | 0.3 | 0.3 | 0.3 | 0.3 | 0.3 | 0.3 | 0.3 | 0.3 | 0.3 | 0.3 | 0.3 | 0.3 | 0.3 | 0.3 | 0.3
0806 | Agriculture | Agriculture | 1 | Tractors (agriculture) | Diesel | Diesel | B | 19<=Size (kW)<37 | 0.3 | 0.3 | 0.3 | 0.3 | 0.3 | 0.3 | 0.3 | 0.3 | 0.3 | 0.3 | 0.3 | 0.3 | 0.3 | 0.3 | 0.3 | 0.3 | 0.3 | 0.3 | 0.3 | 0.3 | 0.3 | 0.3 | 0.3 | 0.3 | 0.3 | 0.3 | 0.3 | 0.3 | 0.3 | 0.3 | 0.3 | 0.3 | 0.3 | 0.3 | 0.3 | 0.3 | 0.3 | 0.3 | 0.3
0806 | Agriculture | Agriculture | 1 | Tractors (agriculture) | Diesel | Diesel | C | 37<=Size (kW)<56 | 0.3 | 0.3 | 0.3 | 0.3 | 0.3 | 0.3 | 0.3 | 0.3 | 0.3 | 0.3 | 0.3 | 0.3 | 0.3 | 0.3 | 0.3 | 0.3 | 0.3 | 0.3 | 0.3 | 0.3 | 0.3 | 0.3 | 0.3 | 0.3 | 0.3 | 0.3 | 0.3 | 0.3 | 0.3 | 0.3 | 0.3 | 0.3 | 0.3 | 0.3 | 0.3 | 0.3 | 0.3 | 0.3 | 0.3
0806 | Agriculture | Agriculture | 1 | Tractors (agriculture) | Diesel | Diesel | D | 56<=Size (kW)<75 | 0.3 | 0.3 | 0.3 | 0.3 | 0.3 | 0.3 | 0.3 | 0.3 | 0.3 | 0.3 | 0.3 | 0.3 | 0.3 | 0.3 | 0.3 | 0.3 | 0.3 | 0.3 | 0.3 | 0.3 | 0.3 | 0.3 | 0.3 | 0.3 | 0.3 | 0.3 | 0.3 | 0.3 | 0.3 | 0.3 | 0.3 | 0.3 | 0.3 | 0.3 | 0.3 | 0.3 | 0.3 | 0.3 | 0.3
0806 | Agriculture | Agriculture | 1 | Tractors (agriculture) | Diesel | Diesel | E | 75<=Size (kW)<130 | 0.3 | 0.3 | 0.3 | 0.3 | 0.3 | 0.3 | 0.3 | 0.3 | 0.3 | 0.3 | 0.3 | 0.3 | 0.3 | 0.3 | 0.3 | 0.3 | 0.3 | 0.3 | 0.30167 | 0.30505 | 0.30857 | 0.31053 | 0.31077 | 0.311 | 0.31124 | 0.31192 | 0.31214 | 0.31174 | 0.312 | 0.31347 | 0.31459 | 0.3156 | 0.31675 | 0.31768 | 0.31993 | 0.32226 | 0.33177 | 0.33618 | 0.33708
0806 | Agriculture | Agriculture | 1 | Tractors (agriculture) | Diesel | Diesel | F1 | 130<=Size (kW)<200 | 0.30001 | 0.3 | 0.3 | 0.3 | 0.31176 | 0.33543 | 0.34644 | 0.34351 | 0.34055 | 0.34875 | 0.36281 | 0.36652 | 0.38128 | 0.3925 | 0.3925 | 0.39886 | 0.39951 | 0.39996 | 0.39924 | 0.39943 | 0.4 | 0.39976 | 0.4 | 0.4 | 0.4 | 0.4 | 0.4 | 0.4 | 0.4 | 0.4 | 0.4 | 0.4 | 0.4 | 0.4 | 0.4 | 0.4 | 0.4 | 0.4 | 0.4
0806 | Agriculture | Agriculture | 1 | Tractors (agriculture) | Diesel | Diesel | F2 | 200<=Size (kW)<300 | 0.39571 | 0.3994 | 0.39971 | 0.39971 | 0.39971 | 0.4 | 0.4 | 0.4 | 0.4 | 0.4 | 0.4 | 0.4 | 0.4 | 0.4 | 0.4 | 0.4 | 0.4 | 0.4 | 0.4 | 0.4 | 0.4 | 0.4 | 0.4 | 0.4 | 0.4 | 0.4 | 0.4 | 0.4 | 0.4 | 0.4 | 0.4 | 0.4 | 0.4 | 0.4 | 0.4 | 0.4 | 0.4 | 0.4 | 0.4
0806 | Agriculture | Agriculture | 1 | Tractors (agriculture) | Diesel | Diesel | F3 | 300<=Size (kW)<400 | 0.4 | 0.4 | 0.4 | 0.4 | 0.4 | 0.4 | 0.4 | 0.4 | 0.4 | 0.4 | 0.4 | 0.4 | 0.4 | 0.4 | 0.4 | 0.4 | 0.4 | 0.4 | 0.4 | 0.4 | 0.4 | 0.4 | 0.4 | 0.4 | 0.4 | 0.4 | 0.4 | 0.4 | 0.4 | 0.4 | 0.4 | 0.4 | 0.4 | 0.4 | 0.4 | 0.4 | 0.4 | 0.4 | 0.4
0806 | Agriculture | Agriculture | 1 | Tractors (agriculture) | Diesel | Diesel | F4 | Size (kW) >=400 | 0.4 | 0.4 | 0.4 | 0.4 | 0.4 | 0.4 | 0.4 | 0.4 | 0.4 | 0.4 | 0.4 | 0.4 | 0.4 | 0.4 | 0.4 | 0.4 | 0.4 | 0.4 | 0.4 | 0.4 | 0.4 | 0.4 | 0.4 | 0.4 | 0.4 | 0.4 | 0.4 | 0.4 | 0.4 | 0.4 | 0.4 | 0.4 | 0.4 | 0.4 | 0.4 | 0.4 | 0.4 | 0.4 | 0.4
0806 | Agriculture | Agriculture | 2 | Harvesters | Diesel | Diesel | C | 37<=Size (kW)<56 | 0.65 | 0.65 | 0.65 | 0.65 | 0.65 | 0.65 | 0.65 | 0.65 | 0.65 | 0.65 | 0.65 | 0.65 | 0.65 | 0.65 | 0.65 | 0.65 | 0.65 | 0.65 | 0.65 | 0.65 | 0.65 | 0.65 | 0.65 | 0.65 | 0.65 | 0.65 | 0.65 | 0.65 | 0.65
0806 | Agriculture | Agriculture | 2 | Harvesters | Diesel | Diesel | D | 56<=Size (kW)<75 | 0.65 | 0.65 | 0.65 | 0.65 | 0.65 | 0.65 | 0.65 | 0.65 | 0.65 | 0.65 | 0.65 | 0.65 | 0.65 | 0.65 | 0.65 | 0.65 | 0.65 | 0.65 | 0.65 | 0.65 | 0.65 | 0.65 | 0.65 | 0.65 | 0.65 | 0.65 | 0.65 | 0.65 | 0.65 | 0.65 | 0.65 | 0.65 | 0.65 | 0.65 | 0.65 | 0.65 | 0.65
0806 | Agriculture | Agriculture | 2 | Harvesters | Diesel | Diesel | E | 75<=Size (kW)<130 | 0.65 | 0.65 | 0.65 | 0.65 | 0.65 | 0.65 | 0.65 | 0.65 | 0.65 | 0.65 | 0.65 | 0.65 | 0.65 | 0.65 | 0.65 | 0.65 | 0.65 | 0.65 | 0.65 | 0.65 | 0.65 | 0.65 | 0.65 | 0.65 | 0.65 | 0.65 | 0.65 | 0.65 | 0.65 | 0.65 | 0.65 | 0.65 | 0.65 | 0.65 | 0.65 | 0.65 | 0.65 | 0.65 | 0.65
0806 | Agriculture | Agriculture | 2 | Harvesters | Diesel | Diesel | F1 | 130<=Size (kW)<200 | [5 empty] | 0.65 | 0.65 | 0.65 | 0.65 | 0.65 | 0.65 | 0.65 | 0.65 | 0.65 | 0.65 | 0.65 | 0.65 | 0.65 | 0.65 | 0.65 | 0.65 | 0.65 | 0.65 | 0.65 | 0.65 | 0.65 | 0.65 | 0.65 | 0.65 | 0.65 | 0.65 | 0.65 | 0.65 | 0.65 | 0.65 | 0.65 | 0.65 | 0.65 | 0.65
0806 | Agriculture | Agriculture | 2 | Harvesters | Diesel | Diesel | F2 | 200<=Size (kW)<300 | [13 empty] | 0.65 | 0.65 | 0.65 | 0.65 | 0.65 | 0.65 | 0.65 | 0.65 | 0.65 | 0.65 | 0.65 | 0.65 | 0.65 | 0.65 | 0.65 | 0.65 | 0.65 | 0.65 | 0.65 | 0.65 | 0.65 | 0.65 | 0.65 | 0.65 | 0.65 | 0.65
0806 | Agriculture | Agriculture | 2 | Harvesters | Diesel | Diesel | F3 | 300<=Size (kW)<400 | 2003: 0.65; 2004: 0.65; 2005: 0.65; 2006: 0.65; 2007: 0.65; 2008: 0.65; 2009: 0.65; 2010: 0.65; 2011: 0.65; 2012: 0.65; 2013: 0.65; 2014: 0.65; 2015: 0.65; 2016: 0.65; 2017: 0.65; 2018: 0.65; 2019: 0.65; 2020: 0.65; 2021: 0.65; 2022: 0.65; 2023: 0.65
0806 | Agriculture | Agriculture | 33 | Telescopic loaders | Diesel | Diesel | D | 56<=Size (kW)<75 | [9 empty] | 0.65 | 0.65 | 0.65 | 0.65 | 0.65 | 0.65 | 0.65 | 0.65 | 0.65 | 0.65 | 0.65 | 0.65 | 0.65 | 0.65 | 0.65 | 0.65 | 0.65 | 0.65 | 0.65 | 0.65 | 0.65 | 0.65 | 0.65 | 0.65 | 0.65 | 0.65 | 0.65 | 0.65
0806 | Agriculture | Agriculture | 33 | Telescopic loaders | Diesel | Diesel | E | 75<=Size (kW)<130 | 2005: 0.65; 2006: 0.65; 2007: 0.65; 2008: 0.65; 2009: 0.65; 2010: 0.65; 2011: 0.65; 2012: 0.65; 2013: 0.65; 2014: 0.65; 2015: 0.65; 2016: 0.65; 2017: 0.65; 2018: 0.65; 2019: 0.65; 2020: 0.65; 2021: 0.65; 2022: 0.65; 2023: 0.65
0806 | Agriculture | Agriculture | 34 | ATV Professional | Gasoline | Gasoline (4-Stroke) | No | No | [7 empty] | 0.5 | 0.5 | 0.5 | 0.5 | 0.5 | 0.5 | 0.5 | 0.5 | 0.5 | 0.5 | 0.5 | 0.5 | 0.5 | 0.5 | 0.5 | 0.5 | 0.5 | 0.5 | 0.5 | 0.5 | 0.5 | 0.5 | 0.5 | 0.5 | 0.5 | 0.5 | 0.5 | 0.5 | 0.5 | 0.5 | 0.5 | 0.5
0806 | Agriculture | Agriculture | 35 | ATV Private | Gasoline | Gasoline (4-Stroke) | No | No | [15 empty] | 0.5 | 0.5 | 0.5 | 0.5 | 0.5 | 0.5 | 0.5 | 0.5 | 0.5 | 0.5 | 0.5 | 0.5 | 0.5 | 0.5 | 0.5 | 0.5 | 0.5 | 0.5 | 0.5 | 0.5 | 0.5 | 0.5 | 0.5 | 0.5
0806 | Agriculture | Agriculture | 36 | Sweepers | Gasoline | Gasoline (4-Stroke) | SN3 | 100<=S<225 | 0.3 | 0.3 | 0.3 | 0.3 | 0.3 | 0.3 | 0.3 | 0.3 | 0.3 | 0.3 | 0.3 | 0.3 | 0.3 | 0.3 | 0.3 | 0.3 | 0.3 | 0.3 | 0.3 | 0.3 | 0.3 | 0.3 | 0.3 | 0.3 | 0.3 | 0.3 | 0.3 | 0.3 | 0.3 | 0.3 | 0.3 | 0.3 | 0.3 | 0.3 | 0.3 | 0.3 | 0.3 | 0.3 | 0.3
0806 | Agriculture | Agriculture | 37 | Bedding machines | Gasoline | Gasoline (4-Stroke) | SN3 | 100<=S<225 | 0.3 | 0.3 | 0.3 | 0.3 | 0.3 | 0.3 | 0.3 | 0.3 | 0.3 | 0.3 | 0.3 | 0.3 | 0.3 | 0.3 | 0.3 | 0.3 | 0.3 | 0.3 | 0.3 | 0.3 | 0.3 | 0.3 | 0.3 | 0.3 | 0.3 | 0.3 | 0.3 | 0.3 | 0.3 | 0.3 | 0.3 | 0.3 | 0.3 | 0.3 | 0.3 | 0.3 | 0.3 | 0.3 | 0.3
0806 | Agriculture | Agriculture | 38 | Fodder trucks | Gasoline | Gasoline (4-Stroke) | SN4 | S>=225 | 0.4 | 0.4 | 0.4 | 0.4 | 0.4 | 0.4 | 0.4 | 0.4 | 0.4 | 0.4 | 0.4 | 0.4 | 0.4 | 0.4 | 0.4 | 0.4 | 0.4 | 0.4 | 0.4 | 0.4 | 0.4 | 0.4 | 0.4 | 0.4 | 0.4 | 0.4 | 0.4 | 0.4 | 0.4 | 0.4 | 0.4 | 0.4 | 0.4 | 0.4 | 0.4 | 0.4 | 0.4 | 0.4 | 0.4
0806 | Agriculture | Agriculture | 59 | Self-propelled vehicles | Diesel | Diesel | D | 56<=Size (kW)<75 | 1985: 0.75; 1986: 0.75; 1987: 0.75; 1988: 0.75; 1989: 0.75; 1990: 0.75; 1991: 0.75; 1992: 0.75; 1993: 0.75; 1994: 0.75; 1995: 0.75; 1996: 0.75; 1997: 0.75; 1998: 0.75; 1999: 0.75; 2000: 0.75; 2001: 0.75; 2002: 0.75; 2003: 0.75; 2004: 0.75; 2005: 0.75
0806 | Agriculture | Agriculture | 59 | Self-propelled vehicles | Diesel | Diesel | E | 75<=Size (kW)<130 | 2006: 0.75; 2007: 0.75; 2008: 0.75; 2009: 0.75; 2010: 0.75; 2011: 0.75; 2012: 0.75; 2013: 0.75
0806 | Agriculture | Agriculture | 59 | Self-propelled vehicles | Diesel | Diesel | F1 | 130<=Size (kW)<200 | 2014: 0.75; 2015: 0.75; 2016: 0.75; 2017: 0.75; 2018: 0.75; 2019: 0.75; 2020: 0.75; 2021: 0.75; 2022: 0.75; 2023: 0.75
0806 | Agriculture | Agriculture | 60 | Scrapers | Gasoline | Gasoline (4-Stroke) | SN3 | 100<=S<225 | 0.3 | 0.3 | 0.3 | 0.3 | 0.3 | 0.3 | 0.3 | 0.3 | 0.3 | 0.3 | 0.3 | 0.3 | 0.3 | 0.3 | 0.3 | 0.3 | 0.3 | 0.3 | 0.3 | 0.3 | 0.3 | 0.3 | 0.3 | 0.3 | 0.3 | 0.3 | 0.3 | 0.3 | 0.3 | 0.3 | 0.3 | 0.3 | 0.3 | 0.3 | 0.3 | 0.3 | 0.3 | 0.3 | 0.3
0806 | Agriculture | Agriculture | 61 | Other (gasoline) | Gasoline | Gasoline (4-Stroke) | SN3 | 100<=S<225 | 0.4 | 0.4 | 0.4 | 0.4 | 0.4 | 0.4 | 0.4 | 0.4 | 0.4 | 0.4 | 0.4 | 0.4 | 0.4 | 0.4 | 0.4 | 0.4 | 0.4 | 0.4 | 0.4 | 0.4 | 0.4 | 0.4 | 0.4 | 0.4 | 0.4 | 0.4 | 0.4 | 0.4 | 0.4 | 0.4 | 0.4 | 0.4 | 0.4 | 0.4 | 0.4 | 0.4 | 0.4 | 0.4 | 0.4
0806 | Agriculture | Agriculture | 97 | Tractors (agriculture, certified) | Gasoline | Gasoline (4-Stroke) | SN4 | S>=225 | 1985: 0.4; 1986: 0.4; 1987: 0.4; 1988: 0.4; 1989: 0.4; 1990: 0.4; 1991: 0.4; 1992: 0.4; 1993: 0.4; 1994: 0.4; 1995: 0.4; 1996: 0.4; 1997: 0.4; 1998: 0.4; 1999: 0.4; 2000: 0.4; 2001: 0.4; 2002: 0.4; 2003: 0.4; 2004: 0.4; 2005: 0.4
0806 | Agriculture | Agriculture | 98 | Tractors (agriculture, non certified) | Gasoline | Gasoline (4-Stroke) | SN4 | S>=225 | 1985: 0.4; 1986: 0.4; 1987: 0.4; 1988: 0.4; 1989: 0.4; 1990: 0.4; 1991: 0.4; 1992: 0.4; 1993: 0.4; 1994: 0.4; 1995: 0.4; 1996: 0.4; 1997: 0.4; 1998: 0.4; 1999: 0.4; 2000: 0.4; 2001: 0.4; 2002: 0.4; 2003: 0.4; 2004: 0.4; 2005: 0.4
0806 | Agriculture | Agriculture | 108 | Tractors (agriculture, not DMR) | Diesel | Diesel | C | 37<=Size (kW)<56 | 1985: 0.3; 1986: 0.3; 1987: 0.3; 1988: 0.3; 1989: 0.3; 1990: 0.3; 1991: 0.3; 1992: 0.3; 1993: 0.3; 1994: 0.3; 1995: 0.3; 1996: 0.3; 1997: 0.3; 1998: 0.3; 1999: 0.3; 2000: 0.3; 2001: 0.3; 2002: 0.3
0806 | Agriculture | Agriculture | 117 | Tractors (agriculture) | El | El | No | No | 0.5 | 0.5 | 0.5 | 0.5 | 0.5 | 0.5 | 0.5 | 0.5 | 0.5 | 0.5 | 0.5 | 0.5 | 0.5 | 0.5 | 0.5 | 0.5 | 0.5 | 0.5 | 0.5 | 0.5 | 0.5 | 0.5 | 0.5 | 0.5 | 0.5 | 0.5 | 0.5 | 0.5 | 0.5 | 0.5 | 0.5 | 0.5 | 0.5 | 0.5 | 0.5 | 0.5 | 0.5 | 0.5 | 0.5
0806 | Agriculture | Machine pools | 39 | Tractors (machine pools) | Diesel | Diesel | A1 | Size (kW)<8 | 2007: 0.3; 2008: 0.3; 2009: 0.3; 2010: 0.3; 2011: 0.3; 2012: 0.3
0806 | Agriculture | Machine pools | 39 | Tractors (machine pools) | Diesel | Diesel | A2 | 8<=Size (kW)<19 | 0.3 | 0.3 | 0.3 | 0.3 | 0.3 | 0.3 | 0.3 | 0.3 | 0.3 | 0.3 | 0.3 | 0.3 | 0.3 | 0.3 | 0.3 | 0.3 | 0.3 | 0.3 | 0.3 | 0.3 | 0.3 | 0.3 | 0.3 | 0.3 | 0.3 | 0.3 | 0.3 | 0.3 | 0.3 | 0.3 | 0.3 | 0.3 | 0.3 | 0.3 | 0.3 | 0.3 | 0.3 | 0.3 | 0.3
0806 | Agriculture | Machine pools | 39 | Tractors (machine pools) | Diesel | Diesel | B | 19<=Size (kW)<37 | 0.3 | 0.3 | 0.3 | 0.3 | 0.3 | 0.3 | 0.3 | 0.3 | 0.3 | 0.3 | 0.3 | 0.3 | 0.3 | 0.3 | 0.3 | 0.3 | 0.3 | 0.3 | 0.3 | 0.3 | 0.3 | 0.3 | 0.3 | 0.3 | 0.3 | 0.3 | 0.3 | 0.3 | 0.3 | 0.3 | 0.3 | 0.3 | 0.3 | 0.3 | 0.3 | 0.3 | 0.3 | 0.3 | 0.3
0806 | Agriculture | Machine pools | 39 | Tractors (machine pools) | Diesel | Diesel | C | 37<=Size (kW)<56 | 0.3 | 0.3 | 0.3 | 0.3 | 0.3 | 0.3 | 0.3 | 0.3 | 0.3 | 0.3 | 0.3 | 0.3 | 0.3 | 0.3 | 0.3 | 0.3 | 0.3 | 0.3 | 0.3 | 0.3 | 0.3 | 0.3 | 0.3 | 0.3 | 0.3 | 0.3 | 0.3 | 0.3 | 0.3 | 0.3 | 0.3 | 0.3 | 0.3 | 0.3 | 0.3 | 0.3 | 0.3 | 0.3 | 0.3
0806 | Agriculture | Machine pools | 39 | Tractors (machine pools) | Diesel | Diesel | D | 56<=Size (kW)<75 | 0.3 | 0.3 | 0.3 | 0.3 | 0.3 | 0.3 | 0.3 | 0.3 | 0.3 | 0.3 | 0.3 | 0.3 | 0.3 | 0.3 | 0.3 | 0.3 | 0.3 | 0.3 | 0.3 | 0.3 | 0.3 | 0.3 | 0.3 | 0.3 | 0.3 | 0.3 | 0.3 | 0.3 | 0.3 | 0.3 | 0.3 | 0.3 | 0.3 | 0.3 | 0.3 | 0.3 | 0.3 | 0.3 | 0.3
0806 | Agriculture | Machine pools | 39 | Tractors (machine pools) | Diesel | Diesel | E | 75<=Size (kW)<130 | 0.3 | 0.3 | 0.3 | 0.3 | 0.3 | 0.3 | 0.3 | 0.3 | 0.3 | 0.3 | 0.3 | 0.3 | 0.3 | 0.3 | 0.3 | 0.3 | 0.30002 | 0.3036 | 0.31105 | 0.31658 | 0.32226 | 0.32671 | 0.32069 | 0.3213 | 0.32546 | 0.32677 | 0.33544 | 0.33246 | 0.33336 | 0.33335 | 0.33526 | 0.33631 | 0.33425 | 0.33807 | 0.33986 | 0.34319 | 0.34292 | 0.34932 | 0.35416
0806 | Agriculture | Machine pools | 39 | Tractors (machine pools) | Diesel | Diesel | F1 | 130<=Size (kW)<200 | 0.3 | 0.3 | 0.3 | 0.31609 | 0.33831 | 0.34522 | 0.34904 | 0.34916 | 0.3494 | 0.36987 | 0.36812 | 0.3806 | 0.39907 | 0.39552 | 0.39578 | 0.39975 | 0.39985 | 0.39992 | 0.39998 | 0.39998 | 0.39999 | 0.39999 | 0.4 | 0.4 | 0.4 | 0.4 | 0.39999 | 0.4 | 0.4 | 0.4 | 0.4 | 0.4 | 0.4 | 0.4 | 0.4 | 0.4 | 0.4 | 0.39999 | 0.4
0806 | Agriculture | Machine pools | 39 | Tractors (machine pools) | Diesel | Diesel | F2 | 200<=Size (kW)<300 | 0.39282 | 0.4 | 0.4 | 0.4 | 0.4 | 0.4 | 0.4 | 0.4 | 0.4 | 0.4 | 0.4 | 0.4 | 0.4 | 0.4 | 0.4 | 0.4 | 0.4 | 0.4 | 0.4 | 0.4 | 0.4 | 0.4 | 0.4 | 0.4 | 0.4 | 0.4 | 0.4 | 0.4 | 0.4 | 0.4 | 0.4 | 0.4 | 0.4 | 0.4 | 0.4 | 0.4 | 0.4 | 0.4 | 0.4
0806 | Agriculture | Machine pools | 39 | Tractors (machine pools) | Diesel | Diesel | F3 | 300<=Size (kW)<400 | 2010: 0.4; 2011: 0.4; 2012: 0.4; 2013: 0.4; 2014: 0.4; 2015: 0.4; 2016: 0.4; 2017: 0.4; 2018: 0.4; 2019: 0.4; 2020: 0.4; 2021: 0.4; 2022: 0.4; 2023: 0.4
0806 | Agriculture | Machine pools | 39 | Tractors (machine pools) | Diesel | Diesel | F4 | Size (kW) >=400 | 2015: 0.4; 2016: 0.4; 2017: 0.4; 2018: 0.4; 2019: 0.4; 2020: 0.4; 2021: 0.4; 2022: 0.4; 2023: 0.4
0806 | Agriculture | Machine pools | 40 | Harvesters (machine pools) | Diesel | Diesel | E | 75<=Size (kW)<130 | 1985: 0.8; 1986: 0.8; 1987: 0.8
0806 | Agriculture | Machine pools | 40 | Harvesters (machine pools) | Diesel | Diesel | F1 | 130<=Size (kW)<200 | 1988: 0.8; 1989: 0.8; 1990: 0.8; 1991: 0.8; 1992: 0.8; 1993: 0.8; 1994: 0.8; 1995: 0.8
0806 | Agriculture | Machine pools | 40 | Harvesters (machine pools) | Diesel | Diesel | F2 | 200<=Size (kW)<300 | [11 empty] | 0.8 | 0.8 | 0.8 | 0.8 | 0.8 | 0.8 | 0.8 | 0.8 | 0.8 | 0.8 | 0.8 | 0.8 | 0.8 | 0.8 | 0.8 | 0.8 | 0.8 | 0.8 | 0.8 | 0.8 | 0.8 | 0.8 | 0.8 | 0.8 | 0.8 | 0.8 | 0.8 | 0.8
0806 | Agriculture | Machine pools | 41 | Self-propelled vehicles (machine pools) | Diesel | Diesel | F2 | 200<=Size (kW)<300 | [8 empty] | 0.75 | 0.75 | 0.75 | 0.75 | 0.75 | 0.75 | 0.75 | 0.75 | 0.75 | 0.75 | 0.75 | 0.75 | 0.75 | 0.75 | 0.75 | 0.75 | 0.75 | 0.75 | 0.75 | 0.75 | 0.75 | 0.75 | 0.75 | 0.75 | 0.75 | 0.75 | 0.75 | 0.75 | 0.75 | 0.75 | 0.75
0806 | Agriculture | Machine pools | 99 | Tractors (machine pools) | Gasoline | Gasoline (4-Stroke) | SN4 | S>=225 | 1985: 0.4; 1986: 0.4; 1987: 0.4; 1988: 0.4; 1989: 0.4; 1990: 0.4; 1991: 0.4; 1992: 0.4; 1993: 0.4; 1994: 0.4; 1995: 0.4; 1996: 0.4; 1997: 0.4; 1998: 0.4; 1999: 0.4; 2000: 0.4; 2001: 0.4; 2002: 0.4; 2003: 0.4; 2004: 0.4; 2005: 0.4
0806 | Agriculture | Machine pools | 109 | Tractors (machine pools, not DMR) | Diesel | Diesel | C | 37<=Size (kW)<56 | 1985: 0.3; 1986: 0.3; 1987: 0.3; 1988: 0.3; 1989: 0.3; 1990: 0.3; 1991: 0.3; 1992: 0.3; 1993: 0.3; 1994: 0.3; 1995: 0.3; 1996: 0.3; 1997: 0.3; 1998: 0.3; 1999: 0.3; 2000: 0.3; 2001: 0.3; 2002: 0.3
0806 | Agriculture | Machine pools | 118 | Tractors (machine pools) | El | El | No | No | 2005: 0.5; 2006: 0.5; 2007: 0.5; 2008: 0.5; 2009: 0.5; 2010: 0.5; 2011: 0.5; 2012: 0.5; 2013: 0.5; 2014: 0.5; 2015: 0.5; 2016: 0.5; 2017: 0.5; 2018: 0.5; 2019: 0.5; 2020: 0.5; 2021: 0.5; 2022: 0.5; 2023: 0.5
0807 | Forestry | Forestry | 13 | Harvesters (forestry) | Diesel | Diesel | D | 56<=Size (kW)<75 | 1985: 0.5; 1986: 0.5; 1987: 0.5; 1988: 0.5; 1989: 0.5; 1990: 0.5; 1991: 0.5; 1992: 0.5
0807 | Forestry | Forestry | 13 | Harvesters (forestry) | Diesel | Diesel | E | 75<=Size (kW)<130 | 1993: 0.5; 1994: 0.5; 1995: 0.5; 1996: 0.5; 1997: 0.5; 1998: 0.5; 1999: 0.5; 2000: 0.5; 2001: 0.5; 2002: 0.5; 2003: 0.5; 2004: 0.5; 2005: 0.5; 2006: 0.5; 2007: 0.5; 2008: 0.5; 2009: 0.5; 2010: 0.5; 2011: 0.5; 2012: 0.5
0807 | Forestry | Forestry | 13 | Harvesters (forestry) | Diesel | Diesel | F1 | 130<=Size (kW)<200 | 2013: 0.5; 2014: 0.5; 2015: 0.5; 2016: 0.5; 2017: 0.5; 2018: 0.5; 2019: 0.5; 2020: 0.5; 2021: 0.5; 2022: 0.5; 2023: 0.5
0807 | Forestry | Forestry | 15 | Chippers (terrain) | Diesel | Diesel | E | 75<=Size (kW)<130 | 1985: 0.5; 1986: 0.5; 1987: 0.5; 1988: 0.5; 1989: 0.5; 1990: 0.5; 1991: 0.5; 1992: 0.5
0807 | Forestry | Forestry | 15 | Chippers (terrain) | Diesel | Diesel | F1 | 130<=Size (kW)<200 | 1993: 0.5; 1994: 0.5; 1995: 0.5; 1996: 0.5; 1997: 0.5; 1998: 0.5; 1999: 0.5; 2000: 0.5; 2001: 0.5; 2002: 0.5; 2003: 0.5; 2004: 0.5; 2005: 0.5; 2006: 0.5; 2007: 0.5; 2008: 0.5; 2009: 0.5; 2010: 0.5; 2011: 0.5; 2012: 0.5
0807 | Forestry | Forestry | 15 | Chippers (terrain) | Diesel | Diesel | F2 | 200<=Size (kW)<300 | 2013: 0.5; 2014: 0.5; 2015: 0.5; 2016: 0.5; 2017: 0.5; 2018: 0.5; 2019: 0.5; 2020: 0.5; 2021: 0.5; 2022: 0.5; 2023: 0.5
0807 | Forestry | Forestry | 16 | Chippers (mobile) | Diesel | Diesel | F3 | 300<=Size (kW)<400 | 2006: 0.5; 2007: 0.5; 2008: 0.5; 2009: 0.5; 2010: 0.5; 2011: 0.5; 2012: 0.5; 2013: 0.5; 2014: 0.5; 2015: 0.5; 2016: 0.5; 2017: 0.5; 2018: 0.5; 2019: 0.5; 2020: 0.5; 2021: 0.5; 2022: 0.5; 2023: 0.5
0807 | Forestry | Forestry | 17 | Forwarders | Diesel | Diesel | D | 56<=Size (kW)<75 | 1985: 0.5; 1986: 0.5; 1987: 0.5; 1988: 0.5; 1989: 0.5; 1990: 0.5; 1991: 0.5; 1992: 0.5
0807 | Forestry | Forestry | 17 | Forwarders | Diesel | Diesel | E | 75<=Size (kW)<130 | 1993: 0.5; 1994: 0.5; 1995: 0.5; 1996: 0.5; 1997: 0.5; 1998: 0.5; 1999: 0.5; 2000: 0.5; 2001: 0.5; 2002: 0.5; 2003: 0.5; 2004: 0.5; 2005: 0.5; 2006: 0.5; 2007: 0.5; 2008: 0.5; 2009: 0.5; 2010: 0.5; 2011: 0.5
0807 | Forestry | Forestry | 17 | Forwarders | Diesel | Diesel | F1 | 130<=Size (kW)<200 | 2012: 0.5; 2013: 0.5; 2014: 0.5; 2015: 0.5; 2016: 0.5; 2017: 0.5; 2018: 0.5; 2019: 0.5; 2020: 0.5; 2021: 0.5; 2022: 0.5; 2023: 0.5
0807 | Forestry | Forestry | 19 | Tractors (silvicultural) | Diesel | Diesel | E | 75<=Size (kW)<130 | 1985: 0.5; 1986: 0.5; 1987: 0.5; 1988: 0.5; 1989: 0.5; 1990: 0.5; 1991: 0.5; 1992: 0.5
0807 | Forestry | Forestry | 19 | Tractors (silvicultural) | Diesel | Diesel | F1 | 130<=Size (kW)<200 | [8 empty] | 0.5 | 0.5 | 0.5 | 0.5 | 0.5 | 0.5 | 0.5 | 0.5 | 0.5 | 0.5 | 0.5 | 0.5 | 0.5 | 0.5 | 0.5 | 0.5 | 0.5 | 0.5 | 0.5 | 0.5 | 0.5 | 0.5 | 0.5 | 0.5 | 0.5 | 0.5 | 0.5 | 0.5
0807 | Forestry | Forestry | 19 | Tractors (silvicultural) | Diesel | Diesel | F2 | 200<=Size (kW)<300 | 2021: 0.5; 2022: 0.5; 2023: 0.5
0807 | Forestry | Forestry | 21 | Tractors (other) | Diesel | Diesel | C | 37<=Size (kW)<56 | 1985: 0.5; 1986: 0.5; 1987: 0.5; 1988: 0.5; 1989: 0.5; 1990: 0.5; 1991: 0.5; 1992: 0.5
0807 | Forestry | Forestry | 21 | Tractors (other) | Diesel | Diesel | D | 56<=Size (kW)<75 | 1993: 0.5; 1994: 0.5; 1995: 0.5; 1996: 0.5; 1997: 0.5; 1998: 0.5; 1999: 0.5; 2000: 0.5; 2001: 0.5; 2002: 0.5; 2003: 0.5; 2004: 0.5
0807 | Forestry | Forestry | 21 | Tractors (other) | Diesel | Diesel | E | 75<=Size (kW)<130 | 2005: 0.5; 2006: 0.5; 2007: 0.5; 2008: 0.5; 2009: 0.5; 2010: 0.5; 2011: 0.5; 2012: 0.5; 2013: 0.5; 2014: 0.5; 2015: 0.5; 2016: 0.5; 2017: 0.5; 2018: 0.5; 2019: 0.5; 2020: 0.5; 2021: 0.5; 2022: 0.5; 2023: 0.5
0807 | Forestry | Forestry | 49 | Chain saws (forestry) | Gasoline | Gasoline (2-Stroke) | SH3 | S>=50 | 0.4 | 0.4 | 0.4 | 0.4 | 0.4 | 0.4 | 0.4 | 0.4 | 0.4 | 0.4 | 0.4 | 0.4 | 0.4 | 0.4 | 0.4 | 0.4 | 0.4 | 0.4 | 0.4 | 0.4 | 0.4 | 0.4 | 0.4 | 0.4 | 0.4 | 0.4 | 0.4 | 0.4 | 0.4 | 0.4 | 0.4 | 0.4 | 0.4 | 0.4 | 0.4 | 0.4 | 0.4 | 0.4 | 0.4
0807 | Forestry | Forestry | 62 | Chippers | Diesel | Diesel | B | 19<=Size (kW)<37 | 0.5 | 0.5 | 0.5 | 0.5 | 0.5 | 0.5 | 0.5 | 0.5 | 0.5 | 0.5 | 0.5 | 0.5 | 0.5 | 0.5 | 0.5 | 0.5 | 0.5 | 0.5 | 0.5 | 0.5 | 0.5 | 0.5 | 0.5 | 0.5 | 0.5 | 0.5 | 0.5 | 0.5 | 0.5 | 0.5 | 0.5 | 0.5 | 0.5 | 0.5 | 0.5 | 0.5 | 0.5 | 0.5 | 0.5
0807 | Forestry | Forestry | 107 | Tractors (forestry) | Gasoline | Gasoline (4-Stroke) | SN4 | S>=225 | 1985: 0.4; 1986: 0.4; 1987: 0.4; 1988: 0.4; 1989: 0.4; 1990: 0.4; 1991: 0.4; 1992: 0.4; 1993: 0.4; 1994: 0.4; 1995: 0.4; 1996: 0.4; 1997: 0.4; 1998: 0.4; 1999: 0.4; 2000: 0.4; 2001: 0.4; 2002: 0.4; 2003: 0.4; 2004: 0.4; 2005: 0.4
0807 | Forestry | Forestry | 130 | Chain saws Accu (forestry) | El | El | No | No | 2018: 0.4; 2019: 0.4; 2020: 0.4; 2021: 0.4; 2022: 0.4; 2023: 0.4
0808 | Industry | Building and construction | 4 | Fork lifts (diesel) | Diesel | Diesel | C | 37<=Size (kW)<56 | 0.27 | 0.27 | 0.27 | 0.27 | 0.27 | 0.27 | 0.27 | 0.27 | 0.27 | 0.27 | 0.27 | 0.27 | 0.27 | 0.27 | 0.27 | 0.27 | 0.27 | 0.27 | 0.27 | 0.27 | 0.27 | 0.27 | 0.27 | 0.27 | 0.27 | 0.27 | 0.27 | 0.27 | 0.27 | 0.27 | 0.27 | 0.27 | 0.27 | 0.27 | 0.27 | 0.27 | 0.27 | 0.27 | 0.27
0808 | Industry | Building and construction | 23 | Track type dozers | Diesel | Diesel | E | 75<=Size (kW)<130 | 0.35 | 0.35 | 0.35 | 0.35 | 0.35 | 0.35 | 0.35 | 0.35 | 0.35 | 0.35 | 0.35 | 0.35 | 0.35 | 0.35 | 0.35 | 0.35 | 0.35 | 0.35 | 0.35 | 0.35 | 0.35 | 0.35 | 0.35 | 0.35 | 0.35 | 0.35 | 0.35 | 0.35 | 0.35 | 0.35 | 0.35 | 0.35 | 0.35 | 0.35 | 0.35 | 0.35 | 0.35 | 0.35 | 0.35
0808 | Industry | Building and construction | 23 | Track type dozers | Diesel | Diesel | F1 | 130<=Size (kW)<200 | 0.36053 | 0.36053 | 0.36053 | 0.36053 | 0.36053 | 0.36053 | 0.36053 | 0.36053 | 0.36053 | 0.36053 | 0.36053 | 0.36053 | 0.36053 | 0.36053 | 0.36053 | 0.36053 | 0.36054 | 0.3606 | 0.36029 | 0.3593 | 0.35731 | 0.35537 | 0.3539 | 0.35295 | 0.3523 | 0.35169 | 0.3512 | 0.35072 | 0.35041 | 0.3503 | 0.35021 | 0.35014 | 0.35008 | 0.35003 | 0.35001 | 0.35 | 0.35 | 0.35 | 0.35
0808 | Industry | Building and construction | 23 | Track type dozers | Diesel | Diesel | F2 | 200<=Size (kW)<300 | 2003: 0.4; 2004: 0.4; 2005: 0.4; 2006: 0.4; 2007: 0.4; 2008: 0.4; 2009: 0.4; 2010: 0.4; 2011: 0.4; 2012: 0.4; 2013: 0.4; 2014: 0.4; 2015: 0.4; 2016: 0.4; 2017: 0.4; 2018: 0.4; 2019: 0.4; 2020: 0.4; 2021: 0.4; 2022: 0.4; 2023: 0.4
0808 | Industry | Building and construction | 23 | Track type dozers | Diesel | Diesel | F3 | 300<=Size (kW)<400 | 2017: 0.4; 2018: 0.4; 2019: 0.4; 2020: 0.4; 2021: 0.4; 2022: 0.4; 2023: 0.4
0808 | Industry | Building and construction | 24 | Track type loaders | Diesel | Diesel | E | 75<=Size (kW)<130 | 0.35 | 0.35 | 0.35 | 0.35 | 0.35 | 0.35 | 0.35 | 0.35 | 0.35 | 0.35 | 0.35 | 0.35 | 0.35 | 0.35 | 0.35 | 0.35 | 0.35 | 0.35 | 0.35 | 0.35 | 0.35 | 0.35 | 0.35 | 0.35 | 0.35 | 0.35 | 0.35 | 0.35 | 0.35 | 0.35 | 0.35 | 0.35 | 0.35 | 0.35 | 0.35 | 0.35 | 0.35 | 0.35 | 0.35
0808 | Industry | Building and construction | 25 | Wheel loaders (0-5 tons) | Diesel | Diesel | B | 19<=Size (kW)<37 | 0.35 | 0.35 | 0.35 | 0.35 | 0.35 | 0.35 | 0.35 | 0.35 | 0.35 | 0.35 | 0.35 | 0.35 | 0.35 | 0.35 | 0.35 | 0.35 | 0.35 | 0.35 | 0.35 | 0.35 | 0.35 | 0.35 | 0.35 | 0.35 | 0.35 | 0.35 | 0.35 | 0.35 | 0.35 | 0.35 | 0.35 | 0.35 | 0.35 | 0.35 | 0.35 | 0.35 | 0.35 | 0.35 | 0.35
0808 | Industry | Building and construction | 26 | Wheel loaders (> 5,1 tons) | Diesel | Diesel | D | 56<=Size (kW)<75 | 0.35 | 0.35 | 0.35 | 0.35 | 0.35 | 0.35 | 0.35 | 0.35 | 0.35 | 0.35 | 0.35 | 0.35 | 0.35 | 0.35 | 0.35 | 0.35 | 0.35 | 0.35 | 0.35 | 0.35 | 0.35 | 0.35 | 0.35 | 0.35 | 0.35 | 0.35 | 0.35 | 0.35 | 0.35 | 0.35 | 0.35 | 0.35 | 0.35 | 0.35 | 0.35 | 0.35 | 0.35 | 0.35 | 0.35
0808 | Industry | Building and construction | 26 | Wheel loaders (> 5,1 tons) | Diesel | Diesel | E | 75<=Size (kW)<130 | 0.35 | 0.35 | 0.35 | 0.35 | 0.35 | 0.35 | 0.35 | 0.35 | 0.35 | 0.35 | 0.35 | 0.35 | 0.35 | 0.35 | 0.35 | 0.35 | 0.35 | 0.35 | 0.35 | 0.35 | 0.35 | 0.35 | 0.35 | 0.35 | 0.35 | 0.35 | 0.35 | 0.35 | 0.35 | 0.35 | 0.35 | 0.35 | 0.35 | 0.35 | 0.35 | 0.35 | 0.35 | 0.35 | 0.35
0808 | Industry | Building and construction | 26 | Wheel loaders (> 5,1 tons) | Diesel | Diesel | F1 | 130<=Size (kW)<200 | 0.35 | 0.35 | 0.35 | 0.35 | 0.35 | 0.35 | 0.35 | 0.35 | 0.35 | 0.35 | 0.35 | 0.35 | 0.35 | 0.35 | 0.35 | 0.35 | 0.35 | 0.35 | 0.35 | 0.35 | 0.35 | 0.35 | 0.35 | 0.35 | 0.35 | 0.35 | 0.35 | 0.35 | 0.35 | 0.35 | 0.35 | 0.35 | 0.35 | 0.35 | 0.35 | 0.35 | 0.35 | 0.35 | 0.35
0808 | Industry | Building and construction | 26 | Wheel loaders (> 5,1 tons) | Diesel | Diesel | F2 | 200<=Size (kW)<300 | 2008: 0.35; 2009: 0.35; 2010: 0.35; 2011: 0.35; 2012: 0.35; 2013: 0.35; 2014: 0.35; 2015: 0.35; 2016: 0.35; 2017: 0.35; 2018: 0.35; 2019: 0.35; 2020: 0.35; 2021: 0.35; 2022: 0.35; 2023: 0.35
0808 | Industry | Building and construction | 27 | Wheel type excavators | Diesel | Diesel | C | 37<=Size (kW)<56 | 0.35 | 0.35 | 0.35 | 0.35 | 0.35 | 0.35 | 0.35 | 0.35 | 0.35 | 0.35 | 0.35 | 0.35 | 0.35 | 0.35 | 0.35 | 0.35 | 0.35 | 0.35 | 0.35 | 0.35 | 0.35 | 0.35 | 0.35 | 0.35 | 0.35 | 0.35 | 0.35 | 0.35 | 0.35 | 0.35 | 0.35 | 0.35 | 0.35 | 0.35 | 0.35 | 0.35 | 0.35 | 0.35 | 0.35
0808 | Industry | Building and construction | 27 | Wheel type excavators | Diesel | Diesel | E | 75<=Size (kW)<130 | 0.35 | 0.35 | 0.35 | 0.35 | 0.35 | 0.35 | 0.35 | 0.35 | 0.35 | 0.35 | 0.35 | 0.35 | 0.35 | 0.35 | 0.35 | 0.35 | 0.35 | 0.35 | 0.35 | 0.35 | 0.35 | 0.35 | 0.35 | 0.35 | 0.35 | 0.35 | 0.35 | 0.35 | 0.35 | 0.35 | 0.35 | 0.35 | 0.35 | 0.35 | 0.35 | 0.35 | 0.35 | 0.35 | 0.35
0808 | Industry | Building and construction | 27 | Wheel type excavators | Diesel | Diesel | F1 | 130<=Size (kW)<200 | 2012: 0.35; 2013: 0.35; 2014: 0.35; 2015: 0.35; 2016: 0.35; 2017: 0.35; 2018: 0.35; 2019: 0.35; 2020: 0.35; 2021: 0.35; 2022: 0.35; 2023: 0.35
0808 | Industry | Building and construction | 28 | Track type excavators (0-5 tons) | Diesel | Diesel | B | 19<=Size (kW)<37 | 0.35 | 0.35 | 0.35 | 0.35 | 0.35 | 0.35 | 0.35 | 0.35 | 0.35 | 0.35 | 0.35 | 0.35 | 0.35 | 0.35 | 0.35 | 0.35 | 0.35 | 0.35 | 0.35 | 0.35 | 0.35 | 0.35 | 0.35 | 0.35 | 0.35 | 0.35 | 0.35 | 0.35 | 0.35 | 0.35 | 0.35 | 0.35 | 0.35 | 0.35 | 0.35 | 0.35 | 0.35 | 0.35 | 0.35
0808 | Industry | Building and construction | 29 | Track type excavators (>5,1 tons) | Diesel | Diesel | D | 56<=Size (kW)<75 | 0.35 | 0.35 | 0.35 | 0.35 | 0.35 | 0.35 | 0.35 | 0.35 | 0.35 | 0.35 | 0.35 | 0.35 | 0.35 | 0.35 | 0.35 | 0.35 | 0.35 | 0.35 | 0.35 | 0.35 | 0.35 | 0.35 | 0.35 | 0.35 | 0.35 | 0.35 | 0.35 | 0.35 | 0.35 | 0.35 | 0.35 | 0.35 | 0.35 | 0.35 | 0.35 | 0.35 | 0.35 | 0.35 | 0.35
0808 | Industry | Building and construction | 29 | Track type excavators (>5,1 tons) | Diesel | Diesel | F1 | 130<=Size (kW)<200 | 0.35 | 0.35 | 0.35 | 0.35 | 0.35 | 0.35 | 0.35 | 0.35 | 0.35 | 0.35 | 0.35 | 0.35 | 0.35 | 0.35 | 0.35 | 0.35 | 0.35 | 0.35 | 0.35 | 0.35 | 0.35 | 0.35 | 0.35 | 0.35 | 0.35 | 0.35 | 0.35 | 0.35 | 0.35 | 0.35 | 0.35 | 0.35 | 0.35 | 0.35 | 0.35 | 0.35 | 0.35 | 0.35 | 0.35
0808 | Industry | Building and construction | 29 | Track type excavators (>5,1 tons) | Diesel | Diesel | F2 | 200<=Size (kW)<300 | 0.4 | 0.4 | 0.4 | 0.4 | 0.4 | 0.4 | 0.4 | 0.4 | 0.4 | 0.4 | 0.4 | 0.4 | 0.4 | 0.4 | 0.4 | 0.4 | 0.4 | 0.4 | 0.4 | 0.4 | 0.4 | 0.4 | 0.4 | 0.4 | 0.4 | 0.4 | 0.4 | 0.4 | 0.4 | 0.4 | 0.4 | 0.4 | 0.4 | 0.4 | 0.4 | 0.4 | 0.4 | 0.4 | 0.4
0808 | Industry | Building and construction | 30 | Excavators/Loaders | Diesel | Diesel | C | 37<=Size (kW)<56 | 0.35 | 0.35 | 0.35 | 0.35 | 0.35 | 0.35 | 0.35 | 0.35 | 0.35 | 0.35 | 0.35 | 0.35 | 0.35 | 0.35 | 0.35 | 0.35 | 0.35 | 0.35 | 0.35 | 0.35 | 0.35 | 0.35 | 0.35 | 0.35 | 0.35 | 0.35 | 0.35 | 0.35 | 0.35 | 0.35 | 0.35 | 0.35 | 0.35 | 0.35 | 0.35 | 0.35 | 0.35 | 0.35 | 0.35
0808 | Industry | Building and construction | 31 | Dump trucks | Diesel | Diesel | E | 75<=Size (kW)<130 | 0.4 | 0.4 | 0.4 | 0.4 | 0.4 | 0.4 | 0.4 | 0.4 | 0.4 | 0.4 | 0.4 | 0.4 | 0.4 | 0.4 | 0.4 | 0.4 | 0.4 | 0.4 | 0.4 | 0.4 | 0.4 | 0.4 | 0.4 | 0.4 | 0.4 | 0.4 | 0.4 | 0.4 | 0.4 | 0.4 | 0.4 | 0.4 | 0.4 | 0.4 | 0.4 | 0.4 | 0.4 | 0.4 | 0.4
0808 | Industry | Building and construction | 31 | Dump trucks | Diesel | Diesel | F1 | 130<=Size (kW)<200 | 0.4 | 0.4 | 0.4 | 0.4 | 0.4 | 0.4 | 0.4 | 0.4 | 0.4 | 0.4 | 0.4 | 0.4 | 0.4 | 0.4 | 0.4 | 0.4 | 0.4 | 0.4 | 0.4 | 0.4 | 0.4 | 0.4 | 0.4 | 0.4 | 0.4 | 0.4 | 0.4 | 0.4 | 0.4 | 0.4 | 0.4 | 0.4 | 0.4 | 0.4 | 0.4 | 0.4 | 0.4 | 0.4 | 0.4
0808 | Industry | Building and construction | 31 | Dump trucks | Diesel | Diesel | F2 | 200<=Size (kW)<300 | 0.35 | 0.35 | 0.35 | 0.35 | 0.35 | 0.35 | 0.35 | 0.35 | 0.35 | 0.35 | 0.35 | 0.35 | 0.35 | 0.35 | 0.35 | 0.35 | 0.35 | 0.35 | 0.35 | 0.35 | 0.35 | 0.35 | 0.35 | 0.35 | 0.35 | 0.35 | 0.35 | 0.35 | 0.35 | 0.35 | 0.35 | 0.35 | 0.35 | 0.35 | 0.35 | 0.35 | 0.35 | 0.35 | 0.35
0808 | Industry | Building and construction | 32 | Mini loaders | Diesel | Diesel | B | 19<=Size (kW)<37 | 0.35 | 0.35 | 0.35 | 0.35 | 0.35 | 0.35 | 0.35 | 0.35 | 0.35 | 0.35 | 0.35 | 0.35 | 0.35 | 0.35 | 0.35 | 0.35 | 0.35 | 0.35 | 0.35 | 0.35 | 0.35 | 0.35 | 0.35 | 0.35 | 0.35 | 0.35 | 0.35 | 0.35 | 0.35 | 0.35 | 0.35 | 0.35 | 0.35 | 0.35 | 0.35 | 0.35 | 0.35 | 0.35 | 0.35
0808 | Industry | Building and construction | 63 | Vibratory plates | Diesel | Diesel | A1 | Size (kW)<8 | 0.6 | 0.6 | 0.6 | 0.6 | 0.6 | 0.6 | 0.6 | 0.6 | 0.6 | 0.6 | 0.6 | 0.6 | 0.6 | 0.6 | 0.6 | 0.6 | 0.6 | 0.6 | 0.6 | 0.6 | 0.6 | 0.6 | 0.6 | 0.6 | 0.6 | 0.6 | 0.6 | 0.6 | 0.6 | 0.6 | 0.6 | 0.6 | 0.6 | 0.6 | 0.6 | 0.6 | 0.6 | 0.6 | 0.6
0808 | Industry | Building and construction | 66 | Tampers/Land rollers | Diesel | Diesel | B | 19<=Size (kW)<37 | 0.45 | 0.45 | 0.45 | 0.45 | 0.45 | 0.45 | 0.45 | 0.45 | 0.45 | 0.45 | 0.45 | 0.45 | 0.45 | 0.45 | 0.45 | 0.45 | 0.45 | 0.45 | 0.45 | 0.45 | 0.45 | 0.45 | 0.45 | 0.45 | 0.45 | 0.45 | 0.45 | 0.45 | 0.45 | 0.45 | 0.45 | 0.45 | 0.45 | 0.45 | 0.45 | 0.45 | 0.45 | 0.45 | 0.45
0808 | Industry | Building and construction | 67 | Aereal lifts (diesel) | Diesel | Diesel | B | 19<=Size (kW)<37 | 0.4 | 0.4 | 0.4 | 0.4 | 0.4 | 0.4 | 0.4 | 0.4 | 0.4 | 0.4 | 0.4 | 0.4 | 0.4 | 0.4 | 0.4 | 0.4 | 0.4 | 0.4 | 0.4 | 0.4 | 0.4 | 0.4 | 0.4 | 0.4 | 0.4 | 0.4 | 0.4 | 0.4 | 0.4 | 0.4 | 0.4 | 0.4 | 0.4 | 0.4 | 0.4 | 0.4 | 0.4 | 0.4 | 0.4
0808 | Industry | Building and construction | 68 | Sweepers (diesel) | Diesel | Diesel | B | 19<=Size (kW)<37 | 0.4 | 0.4 | 0.4 | 0.4 | 0.4 | 0.4 | 0.4 | 0.4 | 0.4 | 0.4 | 0.4 | 0.4 | 0.4 | 0.4 | 0.4 | 0.4 | 0.4 | 0.4 | 0.4 | 0.4 | 0.4 | 0.4 | 0.4 | 0.4 | 0.4 | 0.4 | 0.4 | 0.4 | 0.4 | 0.4 | 0.4 | 0.4 | 0.4 | 0.4 | 0.4 | 0.4 | 0.4 | 0.4 | 0.4
0808 | Industry | Building and construction | 69 | High pressure cleaners (diesel) | Diesel | Diesel | B | 19<=Size (kW)<37 | 0.8 | 0.8 | 0.8 | 0.8 | 0.8 | 0.8 | 0.8 | 0.8 | 0.8 | 0.8 | 0.8 | 0.8 | 0.8 | 0.8 | 0.8 | 0.8 | 0.8 | 0.8 | 0.8 | 0.8 | 0.8 | 0.8 | 0.8 | 0.8 | 0.8 | 0.8 | 0.8 | 0.8 | 0.8 | 0.8 | 0.8 | 0.8 | 0.8 | 0.8 | 0.8 | 0.8 | 0.8 | 0.8 | 0.8
0808 | Industry | Building and construction | 70 | Generators (diesel) | Diesel | Diesel | C | 37<=Size (kW)<56 | 0.5 | 0.5 | 0.5 | 0.5 | 0.5 | 0.5 | 0.5 | 0.5 | 0.5 | 0.5 | 0.5 | 0.5 | 0.5 | 0.5 | 0.5 | 0.5 | 0.5 | 0.5 | 0.5 | 0.5 | 0.5 | 0.5 | 0.5 | 0.5 | 0.5 | 0.5 | 0.5 | 0.5 | 0.5 | 0.5 | 0.5 | 0.5 | 0.5 | 0.5 | 0.5 | 0.5 | 0.5 | 0.5 | 0.5
0808 | Industry | Building and construction | 71 | Kompressors (diesel) | Diesel | Diesel | C | 37<=Size (kW)<56 | 0.5 | 0.5 | 0.5 | 0.5 | 0.5 | 0.5 | 0.5 | 0.5 | 0.5 | 0.5 | 0.5 | 0.5 | 0.5 | 0.5 | 0.5 | 0.5 | 0.5 | 0.5 | 0.5 | 0.5 | 0.5 | 0.5 | 0.5 | 0.5 | 0.5 | 0.5 | 0.5 | 0.5 | 0.5 | 0.5 | 0.5 | 0.5 | 0.5 | 0.5 | 0.5 | 0.5 | 0.5 | 0.5 | 0.5
0808 | Industry | Building and construction | 73 | Pumps (diesel) | Diesel | Diesel | E | 75<=Size (kW)<130 | 0.5 | 0.5 | 0.5 | 0.5 | 0.5 | 0.5 | 0.5 | 0.5 | 0.5 | 0.5 | 0.5 | 0.5 | 0.5 | 0.5 | 0.5 | 0.5 | 0.5 | 0.5 | 0.5 | 0.5 | 0.5 | 0.5 | 0.5 | 0.5 | 0.5 | 0.5 | 0.5 | 0.5 | 0.5 | 0.5 | 0.5 | 0.5 | 0.5 | 0.5 | 0.5 | 0.5 | 0.5 | 0.5 | 0.5
0808 | Industry | Building and construction | 74 | Asphalt pavers | Diesel | Diesel | E | 75<=Size (kW)<130 | 0.35 | 0.35 | 0.35 | 0.35 | 0.35 | 0.35 | 0.35 | 0.35 | 0.35 | 0.35 | 0.35 | 0.35 | 0.35 | 0.35 | 0.35 | 0.35 | 0.35 | 0.35 | 0.35 | 0.35 | 0.35 | 0.35 | 0.35 | 0.35 | 0.35 | 0.35 | 0.35 | 0.35 | 0.35 | 0.35 | 0.35 | 0.35 | 0.35 | 0.35 | 0.35 | 0.35 | 0.35 | 0.35 | 0.35
0808 | Industry | Building and construction | 76 | Motor graders | Diesel | Diesel | E | 75<=Size (kW)<130 | 0.4 | 0.4 | 0.4 | 0.4 | 0.4 | 0.4 | 0.4 | 0.4 | 0.4 | 0.4 | 0.4 | 0.4 | 0.4 | 0.4 | 0.4 | 0.4 | 0.4 | 0.4 | 0.4 | 0.4 | 0.4 | 0.4 | 0.4 | 0.4 | 0.4 | 0.4 | 0.4 | 0.4 | 0.4 | 0.4 | 0.4 | 0.4 | 0.4 | 0.4 | 0.4 | 0.4 | 0.4 | 0.4 | 0.4
0808 | Industry | Building and construction | 78 | Refuse compressors | Diesel | Diesel | F1 | 130<=Size (kW)<200 | 0.25 | 0.25 | 0.25 | 0.25 | 0.25 | 0.25 | 0.25 | 0.25 | 0.25 | 0.25 | 0.25 | 0.25 | 0.25 | 0.25 | 0.25 | 0.25 | 0.25 | 0.25 | 0.25 | 0.25 | 0.25 | 0.25 | 0.25 | 0.25 | 0.25 | 0.25 | 0.25 | 0.25 | 0.25 | 0.25 | 0.25 | 0.25 | 0.25 | 0.25 | 0.25 | 0.25 | 0.25 | 0.25 | 0.25
0808 | Industry | Building and construction | 80 | Rammers | Gasoline | Gasoline (4-Stroke) | SN1 | S<66 | 0.4 | 0.4 | 0.4 | 0.4 | 0.4 | 0.4 | 0.4 | 0.4 | 0.4 | 0.4 | 0.4 | 0.4 | 0.4 | 0.4 | 0.4 | 0.4 | 0.4 | 0.4 | 0.4 | 0.4 | 0.4 | 0.4 | 0.4 | 0.4 | 0.4 | 0.4 | 0.4 | 0.4 | 0.4 | 0.4 | 0.4 | 0.4 | 0.4 | 0.4 | 0.4 | 0.4 | 0.4 | 0.4 | 0.4
0808 | Industry | Building and construction | 81 | Generators (gasoline) | Gasoline | Gasoline (4-Stroke) | SN3 | 100<=S<225 | 0.4 | 0.4 | 0.4 | 0.4 | 0.4 | 0.4 | 0.4 | 0.4 | 0.4 | 0.4 | 0.4 | 0.4 | 0.4 | 0.4 | 0.4 | 0.4 | 0.4 | 0.4 | 0.4 | 0.4 | 0.4 | 0.4 | 0.4 | 0.4 | 0.4 | 0.4 | 0.4 | 0.4 | 0.4 | 0.4 | 0.4 | 0.4 | 0.4 | 0.4 | 0.4 | 0.4 | 0.4 | 0.4 | 0.4
0808 | Industry | Building and construction | 82 | Drills | Gasoline | Gasoline (4-Stroke) | SN3 | 100<=S<225 | 0.4 | 0.4 | 0.4 | 0.4 | 0.4 | 0.4 | 0.4 | 0.4 | 0.4 | 0.4 | 0.4 | 0.4 | 0.4 | 0.4 | 0.4 | 0.4 | 0.4 | 0.4 | 0.4 | 0.4 | 0.4 | 0.4 | 0.4 | 0.4 | 0.4 | 0.4 | 0.4 | 0.4 | 0.4 | 0.4 | 0.4 | 0.4 | 0.4 | 0.4 | 0.4 | 0.4 | 0.4 | 0.4 | 0.4
0808 | Industry | Building and construction | 83 | Vibratory plates (gasoline) | Gasoline | Gasoline (4-Stroke) | SN3 | 100<=S<225 | 0.5 | 0.5 | 0.5 | 0.5 | 0.5 | 0.5 | 0.5 | 0.5 | 0.5 | 0.5 | 0.5 | 0.5 | 0.5 | 0.5 | 0.5 | 0.5 | 0.5 | 0.5 | 0.5 | 0.5 | 0.5 | 0.5 | 0.5 | 0.5 | 0.5 | 0.5 | 0.5 | 0.5 | 0.5 | 0.5 | 0.5 | 0.5 | 0.5 | 0.5 | 0.5 | 0.5 | 0.5 | 0.5 | 0.5
0808 | Industry | Building and construction | 84 | Pumps (gasoline) | Gasoline | Gasoline (4-Stroke) | SN3 | 100<=S<225 | 0.4 | 0.4 | 0.4 | 0.4 | 0.4 | 0.4 | 0.4 | 0.4 | 0.4 | 0.4 | 0.4 | 0.4 | 0.4 | 0.4 | 0.4 | 0.4 | 0.4 | 0.4 | 0.4 | 0.4 | 0.4 | 0.4 | 0.4 | 0.4 | 0.4 | 0.4 | 0.4 | 0.4 | 0.4 | 0.4 | 0.4 | 0.4 | 0.4 | 0.4 | 0.4 | 0.4 | 0.4 | 0.4 | 0.4
0808 | Industry | Building and construction | 85 | Kompressors (gasoline) | Gasoline | Gasoline (4-Stroke) | SN3 | 100<=S<225 | 0.35 | 0.35 | 0.35 | 0.35 | 0.35 | 0.35 | 0.35 | 0.35 | 0.35 | 0.35 | 0.35 | 0.35 | 0.35 | 0.35 | 0.35 | 0.35 | 0.35 | 0.35 | 0.35 | 0.35 | 0.35 | 0.35 | 0.35 | 0.35 | 0.35 | 0.35 | 0.35 | 0.35 | 0.35 | 0.35 | 0.35 | 0.35 | 0.35 | 0.35 | 0.35 | 0.35 | 0.35 | 0.35 | 0.35
0808 | Industry | Building and construction | 86 | Cutters | Gasoline | Gasoline (4-Stroke) | SN1 | S<66 | 0.5 | 0.5 | 0.5 | 0.5 | 0.5 | 0.5 | 0.5 | 0.5 | 0.5 | 0.5 | 0.5 | 0.5 | 0.5 | 0.5 | 0.5 | 0.5 | 0.5 | 0.5 | 0.5 | 0.5 | 0.5 | 0.5 | 0.5 | 0.5 | 0.5 | 0.5 | 0.5 | 0.5 | 0.5 | 0.5 | 0.5 | 0.5 | 0.5 | 0.5 | 0.5 | 0.5 | 0.5 | 0.5 | 0.5
0808 | Industry | Building and construction | 87 | Other (gasoline) | Gasoline | Gasoline (4-Stroke) | SN3 | 100<=S<225 | 0.5 | 0.5 | 0.5 | 0.5 | 0.5 | 0.5 | 0.5 | 0.5 | 0.5 | 0.5 | 0.5 | 0.5 | 0.5 | 0.5 | 0.5 | 0.5 | 0.5 | 0.5 | 0.5 | 0.5 | 0.5 | 0.5 | 0.5 | 0.5 | 0.5 | 0.5 | 0.5 | 0.5 | 0.5 | 0.5 | 0.5 | 0.5 | 0.5 | 0.5 | 0.5 | 0.5 | 0.5 | 0.5 | 0.5
0808 | Industry | Building and construction | 88 | High pressure cleaners (gasoline) | Gasoline | Gasoline (4-Stroke) | SN3 | 100<=S<225 | 0.6 | 0.6 | 0.6 | 0.6 | 0.6 | 0.6 | 0.6 | 0.6 | 0.6 | 0.6 | 0.6 | 0.6 | 0.6 | 0.6 | 0.6 | 0.6 | 0.6 | 0.6 | 0.6 | 0.6 | 0.6 | 0.6 | 0.6 | 0.6 | 0.6 | 0.6 | 0.6 | 0.6 | 0.6 | 0.6 | 0.6 | 0.6 | 0.6 | 0.6 | 0.6 | 0.6 | 0.6 | 0.6 | 0.6
0808 | Industry | Building and construction | 89 | Sweepers (gasoline) | Gasoline | Gasoline (4-Stroke) | SN4 | S>=225 | 0.4 | 0.4 | 0.4 | 0.4 | 0.4 | 0.4 | 0.4 | 0.4 | 0.4 | 0.4 | 0.4 | 0.4 | 0.4 | 0.4 | 0.4 | 0.4 | 0.4 | 0.4 | 0.4 | 0.4 | 0.4 | 0.4 | 0.4 | 0.4 | 0.4 | 0.4 | 0.4 | 0.4 | 0.4 | 0.4 | 0.4 | 0.4 | 0.4 | 0.4 | 0.4 | 0.4 | 0.4 | 0.4 | 0.4
0808 | Industry | Building and construction | 90 | Slicers | Gasoline | Gasoline (4-Stroke) | SN4 | S>=225 | 0.7 | 0.7 | 0.7 | 0.7 | 0.7 | 0.7 | 0.7 | 0.7 | 0.7 | 0.7 | 0.7 | 0.7 | 0.7 | 0.7 | 0.7 | 0.7 | 0.7 | 0.7 | 0.7 | 0.7 | 0.7 | 0.7 | 0.7 | 0.7 | 0.7 | 0.7 | 0.7 | 0.7 | 0.7 | 0.7 | 0.7 | 0.7 | 0.7 | 0.7 | 0.7 | 0.7 | 0.7 | 0.7 | 0.7
0808 | Industry | Building and construction | 91 | Aereal lifts (gasoline) | Gasoline | Gasoline (4-Stroke) | SN4 | S>=225 | 0.4 | 0.4 | 0.4 | 0.4 | 0.4 | 0.4 | 0.4 | 0.4 | 0.4 | 0.4 | 0.4 | 0.4 | 0.4 | 0.4 | 0.4 | 0.4 | 0.4 | 0.4 | 0.4 | 0.4 | 0.4 | 0.4 | 0.4 | 0.4 | 0.4 | 0.4 | 0.4 | 0.4 | 0.4 | 0.4 | 0.4 | 0.4 | 0.4 | 0.4 | 0.4 | 0.4 | 0.4 | 0.4 | 0.4
0808 | Industry | Building and construction | 100 | Tractors (building and construction) | Diesel | Diesel | A1 | Size (kW)<8 | 2016: 0.3; 2017: 0.3; 2018: 0.3; 2019: 0.3; 2020: 0.3; 2021: 0.3; 2022: 0.3; 2023: 0.3
0808 | Industry | Building and construction | 100 | Tractors (building and construction) | Diesel | Diesel | A2 | 8<=Size (kW)<19 | 0.3 | 0.3 | 0.3 | 0.3 | 0.3 | 0.3 | 0.3 | 0.3 | 0.3 | 0.3 | 0.3 | 0.3 | 0.3 | 0.3 | 0.3 | 0.3 | 0.3 | 0.3 | 0.3 | 0.3 | 0.3 | 0.3 | 0.3 | 0.3 | 0.3 | 0.3 | 0.3 | 0.3 | 0.3 | 0.3 | 0.3 | 0.3 | 0.3 | 0.3 | 0.3 | 0.3 | 0.3 | 0.3 | 0.3
0808 | Industry | Building and construction | 100 | Tractors (building and construction) | Diesel | Diesel | B | 19<=Size (kW)<37 | 0.3 | 0.3 | 0.3 | 0.3 | 0.3 | 0.3 | 0.3 | 0.3 | 0.3 | 0.3 | 0.3 | 0.3 | 0.3 | 0.3 | 0.3 | 0.3 | 0.3 | 0.3 | 0.3 | 0.3 | 0.3 | 0.3 | 0.3 | 0.3 | 0.3 | 0.3 | 0.3 | 0.3 | 0.3 | 0.3 | 0.3 | 0.3 | 0.3 | 0.3 | 0.3 | 0.3 | 0.3 | 0.3 | 0.3
0808 | Industry | Building and construction | 100 | Tractors (building and construction) | Diesel | Diesel | C | 37<=Size (kW)<56 | 0.3 | 0.3 | 0.3 | 0.3 | 0.3 | 0.3 | 0.3 | 0.3 | 0.3 | 0.3 | 0.3 | 0.3 | 0.3 | 0.3 | 0.3 | 0.3 | 0.3 | 0.3 | 0.3 | 0.3 | 0.3 | 0.3 | 0.3 | 0.3 | 0.3 | 0.3 | 0.3 | 0.3 | 0.3 | 0.3 | 0.3 | 0.3 | 0.3 | 0.3 | 0.3 | 0.3 | 0.3 | 0.3 | 0.3
0808 | Industry | Building and construction | 100 | Tractors (building and construction) | Diesel | Diesel | D | 56<=Size (kW)<75 | 0.3 | 0.3 | 0.3 | 0.3 | 0.3 | 0.3 | 0.3 | 0.3 | 0.3 | 0.3 | 0.3 | 0.3 | 0.3 | 0.3 | 0.3 | 0.3 | 0.3 | 0.3 | 0.3 | 0.3 | 0.3 | 0.3 | 0.3 | 0.3 | 0.3 | 0.3 | 0.3 | 0.3 | 0.3 | 0.3 | 0.3 | 0.3 | 0.3 | 0.3 | 0.3 | 0.3 | 0.3 | 0.3 | 0.3
0808 | Industry | Building and construction | 100 | Tractors (building and construction) | Diesel | Diesel | E | 75<=Size (kW)<130 | 0.3 | 0.3 | 0.3 | 0.3 | 0.3 | 0.3 | 0.3 | 0.3 | 0.3 | 0.3 | 0.3 | 0.3 | 0.3 | 0.3 | 0.3 | 0.3 | 0.3 | 0.3 | 0.30207 | 0.30617 | 0.31022 | 0.31148 | 0.30703 | 0.31048 | 0.31631 | 0.31692 | 0.31934 | 0.31584 | 0.31646 | 0.32035 | 0.31773 | 0.31509 | 0.32063 | 0.32389 | 0.32287 | 0.32329 | 0.33396 | 0.33814 | 0.34193
0808 | Industry | Building and construction | 100 | Tractors (building and construction) | Diesel | Diesel | F1 | 130<=Size (kW)<200 | 0.30216 | 0.30622 | 0.30617 | 0.31287 | 0.32055 | 0.3274 | 0.3383 | 0.34755 | 0.34534 | 0.35138 | 0.36207 | 0.37424 | 0.38389 | 0.39219 | 0.38693 | 0.39598 | 0.39597 | 0.39769 | 0.39985 | 0.39986 | 0.4 | 0.4 | 0.39976 | 0.39986 | 0.39993 | 0.4 | 0.4 | 0.4 | 0.4 | 0.4 | 0.4 | 0.4 | 0.4 | 0.4 | 0.4 | 0.4 | 0.4 | 0.4 | 0.4
0808 | Industry | Building and construction | 100 | Tractors (building and construction) | Diesel | Diesel | F2 | 200<=Size (kW)<300 | 0.38597 | 0.39289 | 0.39303 | 0.39289 | 0.39287 | 0.4 | 0.4 | 0.4 | 0.4 | 0.4 | 0.4 | 0.4 | 0.4 | 0.4 | 0.4 | 0.4 | 0.4 | 0.4 | 0.4 | 0.4 | 0.4 | 0.4 | 0.4 | 0.4 | 0.4 | 0.4 | 0.4 | 0.4 | 0.4 | 0.4 | 0.4 | 0.4 | 0.4 | 0.4 | 0.4 | 0.4 | 0.4 | 0.4 | 0.4
0808 | Industry | Building and construction | 100 | Tractors (building and construction) | Diesel | Diesel | F3 | 300<=Size (kW)<400 | 2020: 0.4; 2021: 0.4; 2022: 0.4; 2023: 0.4
0808 | Industry | Building and construction | 103 | Tractors (building and construction) | Gasoline | Gasoline (4-Stroke) | SN4 | S>=225 | 1985: 0.4; 1986: 0.4; 1987: 0.4; 1988: 0.4; 1989: 0.4; 1990: 0.4; 1991: 0.4; 1992: 0.4; 1993: 0.4; 1994: 0.4; 1995: 0.4; 1996: 0.4; 1997: 0.4; 1998: 0.4; 1999: 0.4; 2000: 0.4; 2001: 0.4; 2002: 0.4; 2003: 0.4; 2004: 0.4; 2005: 0.4
0808 | Industry | Building and construction | 110 | Tractors (building and construction, not DMR) | Diesel | Diesel | C | 37<=Size (kW)<56 | 1985: 0.3; 1986: 0.3; 1987: 0.3; 1988: 0.3; 1989: 0.3; 1990: 0.3; 1991: 0.3; 1992: 0.3; 1993: 0.3; 1994: 0.3; 1995: 0.3; 1996: 0.3; 1997: 0.3; 1998: 0.3; 1999: 0.3; 2000: 0.3; 2001: 0.3; 2002: 0.3
0808 | Industry | Building and construction | 114 | Telescopic loaders | Diesel | Diesel | D | 56<=Size (kW)<75 |  | 0.65 | 0.65 | 0.65 | 0.65 | 0.65 | 0.65 | 0.65 | 0.65 | 0.65 | 0.65 | 0.65 | 0.65 | 0.65 | 0.65 | 0.65 | 0.65 | 0.65 | 0.65 | 0.65 | 0.65 | 0.65 | 0.65 | 0.65 | 0.65 | 0.65 | 0.65 | 0.65 | 0.65 | 0.65 | 0.65 | 0.65 | 0.65 | 0.65 | 0.65 | 0.65 | 0.65
0808 | Industry | Building and construction | 114 | Telescopic loaders | Diesel | Diesel | E | 75<=Size (kW)<130 |  | 0.35 | 0.35 | 0.35 | 0.35 | 0.35 | 0.35 | 0.35 | 0.35 | 0.35 | 0.35 | 0.35 | 0.35 | 0.35 | 0.35 | 0.35 | 0.35 | 0.35 | 0.35 | 0.35 | 0.3614 | 0.37472 | 0.38163 | 0.3869 | 0.39138 | 0.39647 | 0.40514 | 0.41557 | 0.42792 | 0.44263 | 0.4597 | 0.47896 | 0.49886 | 0.51575 | 0.52507 | 0.53245 | 0.53788 | 0.54205 | 0.54642
0808 | Industry | Building and construction | 119 | Tractors (building and construction) | El | El | No | No | 2015: 0.5; 2016: 0.5; 2017: 0.5; 2018: 0.5; 2019: 0.5; 2020: 0.5; 2021: 0.5; 2022: 0.5; 2023: 0.5
0808 | Industry | Building and construction | 124 | Fork lifts (El) | El | El | No | No | 0.85 | 0.85 | 0.85 | 0.85 | 0.85 | 0.85 | 0.85 | 0.85 | 0.85 | 0.85 | 0.85 | 0.85 | 0.85 | 0.85 | 0.85 | 0.85 | 0.85 | 0.85 | 0.85 | 0.85 | 0.85 | 0.85 | 0.85 | 0.85 | 0.85 | 0.85 | 0.85 | 0.85 | 0.85 | 0.85 | 0.85 | 0.85 | 0.85 | 0.85 | 0.85 | 0.85 | 0.85 | 0.85 | 0.85
0808 | Industry | Building and construction | 128 | Wheel loaders Accu (0-5 tons) | El | El | No | No | 2021: 0.85; 2022: 0.85; 2023: 0.85
0808 | Industry | Building and construction | 129 | Track type excavators Accu (0-5 tons) | El | El | No | No | 2021: 0.85; 2022: 0.85; 2023: 0.85
0808 | Industry | Manufacturing industries | 5 | Fork lifts (diesel) | Diesel | Diesel | C | 37<=Size (kW)<56 | 0.27 | 0.27 | 0.27 | 0.27 | 0.27 | 0.27 | 0.27 | 0.27 | 0.27 | 0.27 | 0.27 | 0.27 | 0.27 | 0.27 | 0.27 | 0.27 | 0.27 | 0.27 | 0.27 | 0.27 | 0.27 | 0.27 | 0.27 | 0.27 | 0.27 | 0.27 | 0.27 | 0.27 | 0.27 | 0.27 | 0.27 | 0.27 | 0.27 | 0.27 | 0.27 | 0.27 | 0.27 | 0.27 | 0.27
0808 | Industry | Manufacturing industries | 5 | Fork lifts (diesel) | Diesel | Diesel | E | 75<=Size (kW)<130 | 0.27 | 0.27 | 0.27 | 0.27 | 0.27 | 0.27 | 0.27 | 0.27 | 0.27 | 0.27 | 0.27 | 0.27 | 0.27 | 0.27 | 0.27 | 0.27 | 0.27 | 0.27 | 0.27 | 0.27 | 0.27 | 0.27 | 0.27 | 0.27 | 0.27 | 0.27 | 0.27 | 0.27 | 0.27 | 0.27 | 0.27 | 0.27 | 0.27 | 0.27 | 0.27 | 0.27 | 0.27 | 0.27 | 0.27
0808 | Industry | Manufacturing industries | 9 | Fork lifts (LPG) | LPG | LPG | B | 19<=Size (kW)<37 | 0.27 | 0.27 | 0.27 | 0.27 | 0.27 | 0.27 | 0.27 | 0.27 | 0.27 | 0.27 | 0.27 | 0.27 | 0.27 | 0.27 | 0.27 | 0.27 | 0.27 | 0.27 | 0.27 | 0.27 | 0.27 | 0.27 | 0.27 | 0.27 | 0.27 | 0.27 | 0.27 | 0.27 | 0.27 | 0.27 | 0.27 | 0.27 | 0.27 | 0.27 | 0.27 | 0.27 | 0.27 | 0.27 | 0.27
0808 | Industry | Manufacturing industries | 9 | Fork lifts (LPG) | LPG | LPG | C | 37<=Size (kW)<56 | 0.27 | 0.27 | 0.27 | 0.27 | 0.27 | 0.27 | 0.27 | 0.27 | 0.27 | 0.27 | 0.27 | 0.27 | 0.27 | 0.27 | 0.27 | 0.27 | 0.27 | 0.27 | 0.27 | 0.27 | 0.27 | 0.27 | 0.27 | 0.27 | 0.27 | 0.27 | 0.27 | 0.27 | 0.27 | 0.27 | 0.27 | 0.27 | 0.27 | 0.27 | 0.27 | 0.27 | 0.27 | 0.27 | 0.27
0808 | Industry | Manufacturing industries | 9 | Fork lifts (LPG) | LPG | LPG | E | 75<=Size (kW)<130 | 0.27 | 0.27 | 0.27 | 0.27 | 0.27 | 0.27 | 0.27 | 0.27 | 0.27 | 0.27 | 0.27 | 0.27 | 0.27 | 0.27 | 0.27 | 0.27 | 0.27 | 0.27 | 0.27 | 0.27 | 0.27 | 0.27 | 0.27 | 0.27 | 0.27 | 0.27 | 0.27 | 0.27 | 0.27 | 0.27 | 0.27 | 0.27 | 0.27 | 0.27 | 0.27 | 0.27 | 0.27 | 0.27 | 0.27
0808 | Industry | Manufacturing industries | 64 | Refrigerating units (distribution) | Diesel | Diesel | A2 | 8<=Size (kW)<19 | 0.5 | 0.5 | 0.5 | 0.5 | 0.5 | 0.5 | 0.5 | 0.5 | 0.5 | 0.5 | 0.5 | 0.5 | 0.5 | 0.5 | 0.5 | 0.5 | 0.5 | 0.5 | 0.5 | 0.5 | 0.5 | 0.5 | 0.5 | 0.5 | 0.5 | 0.5 | 0.5 | 0.5 | 0.5 | 0.5 | 0.5 | 0.5 | 0.5 | 0.5 | 0.5 | 0.5 | 0.5 | 0.5 | 0.5
0808 | Industry | Manufacturing industries | 65 | Refrigerating units (long distance) | Diesel | Diesel | A2 | 8<=Size (kW)<19 | 0.5 | 0.5 | 0.5 | 0.5 | 0.5 | 0.5 | 0.5 | 0.5 | 0.5 | 0.5 | 0.5 | 0.5 | 0.5 | 0.5 | 0.5 | 0.5 | 0.5 | 0.5 | 0.5 | 0.5 | 0.5 | 0.5 | 0.5 | 0.5 | 0.5 | 0.5 | 0.5 | 0.5 | 0.5 | 0.5 | 0.5 | 0.5 | 0.5 | 0.5 | 0.5 | 0.5 | 0.5 | 0.5 | 0.5
0808 | Industry | Manufacturing industries | 101 | Tractors (manufacturing industries) | Diesel | Diesel | A2 | 8<=Size (kW)<19 | 2006: 0.3; 2007: 0.3; 2008: 0.3; 2009: 0.3; 2010: 0.3; 2011: 0.3; 2012: 0.3; 2013: 0.3; 2014: 0.3; 2015: 0.3; 2016: 0.3; 2017: 0.3; 2018: 0.3; 2019: 0.3; 2020: 0.3; 2021: 0.3; 2022: 0.3; 2023: 0.3
0808 | Industry | Manufacturing industries | 101 | Tractors (manufacturing industries) | Diesel | Diesel | B | 19<=Size (kW)<37 | 0.3 | 0.3 | 0.3 | 0.3 | 0.3 | 0.3 | 0.3 | 0.3 | 0.3 | 0.3 | 0.3 | 0.3 | 0.3 | 0.3 | 0.3 | 0.3 | 0.3 | 0.3 | 0.3 | 0.3 | 0.3 | 0.3 | 0.3 | 0.3 | 0.3 | 0.3 | 0.3 | 0.3 | 0.3 | 0.3 | 0.3 | 0.3 | 0.3 | 0.3 | 0.3 | 0.3 | 0.3 | 0.3 | 0.3
0808 | Industry | Manufacturing industries | 101 | Tractors (manufacturing industries) | Diesel | Diesel | C | 37<=Size (kW)<56 | 0.3 | 0.3 | 0.3 | 0.3 | 0.3 | 0.3 | 0.3 | 0.3 | 0.3 | 0.3 | 0.3 | 0.3 | 0.3 | 0.3 | 0.3 | 0.3 | 0.3 | 0.3 | 0.3 | 0.3 | 0.3 | 0.3 | 0.3 | 0.3 | 0.3 | 0.3 | 0.3 | 0.3 | 0.3 | 0.3 | 0.3 | 0.3 | 0.3 | 0.3 | 0.3 | 0.3 | 0.3 | 0.3 | 0.3
0808 | Industry | Manufacturing industries | 101 | Tractors (manufacturing industries) | Diesel | Diesel | D | 56<=Size (kW)<75 | 0.3 | 0.3 | 0.3 | 0.3 | 0.3 | 0.3 | 0.3 | 0.3 | 0.3 | 0.3 | 0.3 | 0.3 | 0.3 | 0.3 | 0.3 | 0.3 | 0.3 | 0.3 | 0.3 | 0.3 | 0.3 | 0.3 | 0.3 | 0.3 | 0.3 | 0.3 | 0.3 | 0.3 | 0.3 | 0.3 | 0.3 | 0.3 | 0.3 | 0.3 | 0.3 | 0.3 | 0.3 | 0.3 | 0.3
0808 | Industry | Manufacturing industries | 101 | Tractors (manufacturing industries) | Diesel | Diesel | E | 75<=Size (kW)<130 | 0.3 | 0.3 | 0.3 | 0.3 | 0.3 | 0.3 | 0.3 | 0.3 | 0.3 | 0.3 | 0.3 | 0.3 | 0.3 | 0.3 | 0.3 | 0.3 | 0.30231 | 0.30226 | 0.30237 | 0.30298 | 0.3 | 0.30265 | 0.30636 | 0.30718 | 0.30868 | 0.30368 | 0.30566 | 0.3056 | 0.30763 | 0.30915 | 0.3137 | 0.3133 | 0.31437 | 0.31408 | 0.31556 | 0.31718 | 0.31569 | 0.31731 | 0.32327
0808 | Industry | Manufacturing industries | 101 | Tractors (manufacturing industries) | Diesel | Diesel | F1 | 130<=Size (kW)<200 | 0.3 | 0.3 | 0.3 | 0.3 | 0.32429 | 0.33288 | 0.33283 | 0.33639 | 0.33443 | 0.34132 | 0.35216 | 0.35815 | 0.37364 | 0.39112 | 0.38283 | 0.39444 | 0.39557 | 0.39693 | 0.39914 | 0.4 | 0.39801 | 0.4 | 0.3994 | 0.39934 | 0.39978 | 0.39978 | 0.39957 | 0.39979 | 0.39964 | 0.39983 | 0.39982 | 0.39983 | 0.39982 | 0.4 | 0.4 | 0.4 | 0.4 | 0.4 | 0.4
0808 | Industry | Manufacturing industries | 101 | Tractors (manufacturing industries) | Diesel | Diesel | F2 | 200<=Size (kW)<300 | 2007: 0.4; 2008: 0.4; 2009: 0.4; 2010: 0.4; 2011: 0.4; 2012: 0.4; 2013: 0.4; 2014: 0.4; 2015: 0.4; 2016: 0.4; 2017: 0.4; 2018: 0.4; 2019: 0.4; 2020: 0.4; 2021: 0.4; 2022: 0.4; 2023: 0.4
0808 | Industry | Manufacturing industries | 101 | Tractors (manufacturing industries) | Diesel | Diesel | F3 | 300<=Size (kW)<400 | 2020: 0.4; 2021: 0.4; 2022: 0.4; 2023: 0.4
0808 | Industry | Manufacturing industries | 101 | Tractors (manufacturing industries) | Diesel | Diesel | F4 | Size (kW) >=400 | 2016: 0.4; 2017: 0.4; 2018: 0.4; 2019: 0.4; 2020: 0.4; 2021: 0.4; 2022: 0.4; 2023: 0.4
0808 | Industry | Manufacturing industries | 104 | Tractors (manufacturing industries) | Gasoline | Gasoline (4-Stroke) | SN4 | S>=225 | 1985: 0.4; 1986: 0.4; 1987: 0.4; 1988: 0.4; 1989: 0.4; 1990: 0.4; 1991: 0.4; 1992: 0.4; 1993: 0.4; 1994: 0.4; 1995: 0.4; 1996: 0.4; 1997: 0.4; 1998: 0.4; 1999: 0.4; 2000: 0.4; 2001: 0.4; 2002: 0.4; 2003: 0.4; 2004: 0.4; 2005: 0.4
0808 | Industry | Manufacturing industries | 111 | Tractors (manufacturing industries, not DMR) | Diesel | Diesel | C | 37<=Size (kW)<56 | 1985: 0.3; 1986: 0.3; 1987: 0.3; 1988: 0.3; 1989: 0.3; 1990: 0.3; 1991: 0.3; 1992: 0.3; 1993: 0.3; 1994: 0.3; 1995: 0.3; 1996: 0.3; 1997: 0.3; 1998: 0.3; 1999: 0.3; 2000: 0.3; 2001: 0.3; 2002: 0.3
0808 | Industry | Manufacturing industries | 115 | Telescopic loaders | Diesel | Diesel | E | 75<=Size (kW)<130 | 2006: 0.46411; 2007: 0.4674; 2008: 0.47722; 2009: 0.48689; 2010: 0.49735; 2011: 0.51486; 2012: 0.53144; 2013: 0.54817; 2014: 0.56681; 2015: 0.58079; 2016: 0.59301; 2017: 0.60396; 2018: 0.60997; 2019: 0.61195; 2020: 0.61358; 2021: 0.6145; 2022: 0.61519; 2023: 0.61625
0808 | Industry | Manufacturing industries | 120 | Tractors (manufacturing industries) | El | El | No | No | 0.5 | 0.5 | 0.5 | 0.5 | 0.5 | 0.5 | 0.5 | 0.5 | 0.5 | 0.5 | 0.5 | 0.5 | 0.5 | 0.5 | 0.5 | 0.5 | 0.5 | 0.5 | 0.5 | 0.5 | 0.5 | 0.5 | 0.5 | 0.5 | 0.5 | 0.5 | 0.5 | 0.5 | 0.5 |  |  | 0.5 |  | 0.5 | 0.5 | 0.5 | 0.5 | 0.5 | 0.5
0808 | Industry | Manufacturing industries | 125 | Fork lifts (El) | El | El | No | No | 0.85 | 0.85 | 0.85 | 0.85 | 0.85 | 0.85 | 0.85 | 0.85 | 0.85 | 0.85 | 0.85 | 0.85 | 0.85 | 0.85 | 0.85 | 0.85 | 0.85 | 0.85 | 0.85 | 0.85 | 0.85 | 0.85 | 0.85 | 0.85 | 0.85 | 0.85 | 0.85 | 0.85 | 0.85 | 0.85 | 0.85 | 0.85 | 0.85 | 0.85 | 0.85 | 0.85 | 0.85 | 0.85 | 0.85
0809 | Residential | Residential | 42 | Lawn movers (private) | Gasoline | Gasoline (4-Stroke) | SN3 | 100<=S<225 | 0.4 | 0.4 | 0.4 | 0.4 | 0.4 | 0.4 | 0.4 | 0.4 | 0.4 | 0.4 | 0.4 | 0.4 | 0.4 | 0.4 | 0.4 | 0.4 | 0.4 | 0.4 | 0.4 | 0.4 | 0.4 | 0.4 | 0.4 | 0.4 | 0.4 | 0.4 | 0.4 | 0.4 | 0.4 | 0.4 | 0.4 | 0.4 | 0.4 | 0.4 | 0.4 | 0.4 | 0.4 | 0.4 | 0.4
0809 | Residential | Residential | 44 | Cultivators (private-large) | Gasoline | Gasoline (4-Stroke) | SN1 | S<66 | 0.6 | 0.6 | 0.6 | 0.6 | 0.6 | 0.6 | 0.6 | 0.6 | 0.6 | 0.6 | 0.6 | 0.6 | 0.6 | 0.6 | 0.6 | 0.6 | 0.6 | 0.6 | 0.6 | 0.6 | 0.6 | 0.6 | 0.6 | 0.6 | 0.6 | 0.6 | 0.6 | 0.6 | 0.6 | 0.6 | 0.6 | 0.6 | 0.6 | 0.6 | 0.6 | 0.6 | 0.6 | 0.6 | 0.6
0809 | Residential | Residential | 47 | Chain saws (private) | Gasoline | Gasoline (2-Stroke) | SH2 | 20<=S<50 | 0.3 | 0.3 | 0.3 | 0.3 | 0.3 | 0.3 | 0.3 | 0.3 | 0.3 | 0.3 | 0.3 | 0.3 | 0.3 | 0.3 | 0.3 | 0.3 | 0.3 | 0.3 | 0.3 | 0.3 | 0.3 | 0.3 | 0.3 | 0.3 | 0.3 | 0.3 | 0.3 | 0.3 | 0.3 | 0.3 | 0.3 | 0.3 | 0.3 | 0.3 | 0.3 | 0.3 | 0.3 | 0.3 | 0.3
0809 | Residential | Residential | 50 | Riders (private) | Gasoline | Gasoline (4-Stroke) | SN4 | S>=225 | 0.5 | 0.5 | 0.5 | 0.5 | 0.5 | 0.5 | 0.5 | 0.5 | 0.5 | 0.5 | 0.5 | 0.5 | 0.5 | 0.5 | 0.5 | 0.5 | 0.5 | 0.5 | 0.5 | 0.5 | 0.5 | 0.5 | 0.5 | 0.5 | 0.5 | 0.5 | 0.5 | 0.5 | 0.5 | 0.5 | 0.5 | 0.5 | 0.5 | 0.5 | 0.5 | 0.5 | 0.5 | 0.5 | 0.5
0809 | Residential | Residential | 52 | Shrub clearers (private) | Gasoline | Gasoline (2-Stroke) | SH2 | 20<=S<50 | 0.6 | 0.6 | 0.6 | 0.6 | 0.6 | 0.6 | 0.6 | 0.6 | 0.6 | 0.6 | 0.6 | 0.6 | 0.6 | 0.6 | 0.6 | 0.6 | 0.6 | 0.6 | 0.6 | 0.6 | 0.6 | 0.6 | 0.6 | 0.6 | 0.6 | 0.6 | 0.6 | 0.6 | 0.6 | 0.6 | 0.6 | 0.6 | 0.6 | 0.6 | 0.6 | 0.6 | 0.6 | 0.6 | 0.6
0809 | Residential | Residential | 54 | Hedge cutters (private) | Gasoline | Gasoline (2-Stroke) | SH2 | 20<=S<50 | 0.5 | 0.5 | 0.5 | 0.5 | 0.5 | 0.5 | 0.5 | 0.5 | 0.5 | 0.5 | 0.5 | 0.5 | 0.5 | 0.5 | 0.5 | 0.5 | 0.5 | 0.5 | 0.5 | 0.5 | 0.5 | 0.5 | 0.5 | 0.5 | 0.5 | 0.5 | 0.5 | 0.5 | 0.5 | 0.5 | 0.5 | 0.5 | 0.5 | 0.5 | 0.5 | 0.5 | 0.5 | 0.5 | 0.5
0809 | Residential | Residential | 56 | Trimmers (private) | Gasoline | Gasoline (2-Stroke) | SH2 | 20<=S<50 | 0.5 | 0.5 | 0.5 | 0.5 | 0.5 | 0.5 | 0.5 | 0.5 | 0.5 | 0.5 | 0.5 | 0.5 | 0.5 | 0.5 | 0.5 | 0.5 | 0.5 | 0.5 | 0.5 | 0.5 | 0.5 | 0.5 | 0.5 | 0.5 | 0.5 | 0.5 | 0.5 | 0.5 | 0.5 | 0.5 | 0.5 | 0.5 | 0.5 | 0.5 | 0.5 | 0.5 | 0.5 | 0.5 | 0.5
0809 | Residential | Residential | 92 | Other (gasoline) | Gasoline | Gasoline (2-Stroke) | SH2 | 20<=S<50 | 0.5 | 0.5 | 0.5 | 0.5 | 0.5 | 0.5 | 0.5 | 0.5 | 0.5 | 0.5 | 0.5 | 0.5 | 0.5 | 0.5 | 0.5 | 0.5 | 0.5 | 0.5 | 0.5 | 0.5 | 0.5 | 0.5 | 0.5 | 0.5 | 0.5 | 0.5 | 0.5 | 0.5 | 0.5 | 0.5 | 0.5 | 0.5 | 0.5 | 0.5 | 0.5 | 0.5 | 0.5 | 0.5 | 0.5
0809 | Residential | Residential | 93 | Garden shredders (private) | Gasoline | Gasoline (4-Stroke) | SN3 | 100<=S<225 | 0.7 | 0.7 | 0.7 | 0.7 | 0.7 | 0.7 | 0.7 | 0.7 | 0.7 | 0.7 | 0.7 | 0.7 | 0.7 | 0.7 | 0.7 | 0.7 | 0.7 | 0.7 | 0.7 | 0.7 | 0.7 | 0.7 | 0.7 | 0.7 | 0.7 | 0.7 | 0.7 | 0.7 | 0.7 | 0.7 | 0.7 | 0.7 | 0.7 | 0.7 | 0.7 | 0.7 | 0.7 | 0.7 | 0.7
0809 | Residential | Residential | 94 | Wood cutters | Gasoline | Gasoline (4-Stroke) | SN3 | 100<=S<225 | 0.5 | 0.5 | 0.5 | 0.5 | 0.5 | 0.5 | 0.5 | 0.5 | 0.5 | 0.5 | 0.5 | 0.5 | 0.5 | 0.5 | 0.5 | 0.5 | 0.5 | 0.5 | 0.5 | 0.5 | 0.5 | 0.5 | 0.5 | 0.5 | 0.5 | 0.5 | 0.5 | 0.5 | 0.5 | 0.5 | 0.5 | 0.5 | 0.5 | 0.5 | 0.5 | 0.5 | 0.5 | 0.5 | 0.5
0809 | Residential | Residential | 95 | Suction machines | Gasoline | Gasoline (4-Stroke) | SN3 | 100<=S<225 | 0.5 | 0.5 | 0.5 | 0.5 | 0.5 | 0.5 | 0.5 | 0.5 | 0.5 | 0.5 | 0.5 | 0.5 | 0.5 | 0.5 | 0.5 | 0.5 | 0.5 | 0.5 | 0.5 | 0.5 | 0.5 | 0.5 | 0.5 | 0.5 | 0.5 | 0.5 | 0.5 | 0.5 | 0.5 | 0.5 | 0.5 | 0.5 | 0.5 | 0.5 | 0.5 | 0.5 | 0.5 | 0.5 | 0.5
0809 | Residential | Residential | 96 | Chippers | Gasoline | Gasoline (4-Stroke) | SN4 | S>=225 | 0.7 | 0.7 | 0.7 | 0.7 | 0.7 | 0.7 | 0.7 | 0.7 | 0.7 | 0.7 | 0.7 | 0.7 | 0.7 | 0.7 | 0.7 | 0.7 | 0.7 | 0.7 | 0.7 | 0.7 | 0.7 | 0.7 | 0.7 | 0.7 | 0.7 | 0.7 | 0.7 | 0.7 | 0.7 | 0.7 | 0.7 | 0.7 | 0.7 | 0.7 | 0.7 | 0.7 | 0.7 | 0.7 | 0.7
0809 | Residential | Residential | 131 | Vertical cutters (private) | Gasoline | Gasoline (4-Stroke) | SN3 | 100<=S<225 | 0.5 | 0.5 | 0.5 | 0.5 | 0.5 | 0.5 | 0.5 | 0.5 | 0.5 | 0.5 | 0.5 | 0.5 | 0.5 | 0.5 | 0.5 | 0.5 | 0.5 | 0.5 | 0.5 | 0.5 | 0.5 | 0.5 | 0.5 | 0.5 | 0.5 | 0.5 | 0.5 | 0.5 | 0.5 | 0.5 | 0.5 | 0.5 | 0.5 | 0.5 | 0.5 | 0.5 | 0.5 | 0.5 | 0.5
0809 | Residential | Residential | 133 | Blowers (private) | Gasoline | Gasoline (2-Stroke) | SH2 | 20<=S<50 | 0.5 | 0.5 | 0.5 | 0.5 | 0.5 | 0.5 | 0.5 | 0.5 | 0.5 | 0.5 | 0.5 | 0.5 | 0.5 | 0.5 | 0.5 | 0.5 | 0.5 | 0.5 | 0.5 | 0.5 | 0.5 | 0.5 | 0.5 | 0.5 | 0.5 | 0.5 | 0.5 | 0.5 | 0.5 | 0.5 | 0.5 | 0.5 | 0.5 | 0.5 | 0.5 | 0.5 | 0.5 | 0.5 | 0.5
0809 | Residential | Residential | 136 | Lawn movers Accu (private) | El | El | No | No | 2006: 0.4; 2007: 0.4; 2008: 0.4; 2009: 0.4; 2010: 0.4; 2011: 0.4; 2012: 0.4; 2013: 0.4; 2014: 0.4; 2015: 0.4; 2016: 0.4; 2017: 0.4; 2018: 0.4; 2019: 0.4; 2020: 0.4; 2021: 0.4; 2022: 0.4; 2023: 0.4
0809 | Residential | Residential | 138 | Lawn movers Cable (private) | El | El | No | No | 0.4 | 0.4 | 0.4 | 0.4 | 0.4 | 0.4 | 0.4 | 0.4 | 0.4 | 0.4 | 0.4 | 0.4 | 0.4 | 0.4 | 0.4 | 0.4 | 0.4 | 0.4 | 0.4 | 0.4 | 0.4 | 0.4 | 0.4 | 0.4 | 0.4 | 0.4 | 0.4 | 0.4 | 0.4 | 0.4 | 0.4 | 0.4 | 0.4 | 0.4 | 0.4 | 0.4 | 0.4 | 0.4 | 0.4
0809 | Residential | Residential | 141 | Chain saws Accu < 35V (private) | El | El | No | No | 2015: 0.3; 2016: 0.3; 2017: 0.3; 2018: 0.3; 2019: 0.3; 2020: 0.3; 2021: 0.3; 2022: 0.3; 2023: 0.3
0809 | Residential | Residential | 143 | Chain saws Accu > 36V (private) | El | El | No | No | 2014: 0.3; 2015: 0.3; 2016: 0.3; 2017: 0.3; 2018: 0.3; 2019: 0.3; 2020: 0.3; 2021: 0.3; 2022: 0.3; 2023: 0.3
0809 | Residential | Residential | 145 | Chain saws Cable (private) | El | El | No | No | 0.3 | 0.3 | 0.3 | 0.3 | 0.3 | 0.3 | 0.3 | 0.3 | 0.3 | 0.3 | 0.3 | 0.3 | 0.3 | 0.3 | 0.3 | 0.3 | 0.3 | 0.3 | 0.3 | 0.3 | 0.3 | 0.3 | 0.3 | 0.3 | 0.3 | 0.3 | 0.3 | 0.3 | 0.3 | 0.3 | 0.3 | 0.3 | 0.3 | 0.3 | 0.3 | 0.3 | 0.3 | 0.3 | 0.3
0809 | Residential | Residential | 147 | Hedge cutters Accu < 35V (private) | El | El | No | No | 2006: 0.5; 2007: 0.5; 2008: 0.5; 2009: 0.5; 2010: 0.5; 2011: 0.5; 2012: 0.5; 2013: 0.5; 2014: 0.5; 2015: 0.5; 2016: 0.5; 2017: 0.5; 2018: 0.5; 2019: 0.5; 2020: 0.5; 2021: 0.5; 2022: 0.5; 2023: 0.5
0809 | Residential | Residential | 149 | Hedge cutters Accu > 36V (private) | El | El | No | No | 2010: 0.5; 2011: 0.5; 2012: 0.5; 2013: 0.5; 2014: 0.5; 2015: 0.5; 2016: 0.5; 2017: 0.5; 2018: 0.5; 2019: 0.5; 2020: 0.5; 2021: 0.5; 2022: 0.5; 2023: 0.5
0809 | Residential | Residential | 151 | Hedge cutters Cable (private) | El | El | No | No | 0.5 | 0.5 | 0.5 | 0.5 | 0.5 | 0.5 | 0.5 | 0.5 | 0.5 | 0.5 | 0.5 | 0.5 | 0.5 | 0.5 | 0.5 | 0.5 | 0.5 | 0.5 | 0.5 | 0.5 | 0.5 | 0.5 | 0.5 | 0.5 | 0.5 | 0.5 | 0.5 | 0.5 | 0.5 | 0.5 | 0.5 | 0.5 | 0.5 | 0.5 | 0.5 | 0.5 | 0.5 | 0.5 | 0.5
0809 | Residential | Residential | 153 | Hedge cutters One hand (private) | El | El | No | No | 2015: 0.5; 2016: 0.5; 2017: 0.5; 2018: 0.5; 2019: 0.5; 2020: 0.5; 2021: 0.5; 2022: 0.5; 2023: 0.5
0809 | Residential | Residential | 155 | Trimmers Accu < 35V (private) | El | El | No | No | 2006: 0.5; 2007: 0.5; 2008: 0.5; 2009: 0.5; 2010: 0.5; 2011: 0.5; 2012: 0.5; 2013: 0.5; 2014: 0.5; 2015: 0.5; 2016: 0.5; 2017: 0.5; 2018: 0.5; 2019: 0.5; 2020: 0.5; 2021: 0.5; 2022: 0.5; 2023: 0.5
0809 | Residential | Residential | 157 | Trimmers Accu > 36V (private) | El | El | No | No | 2015: 0.5; 2016: 0.5; 2017: 0.5; 2018: 0.5; 2019: 0.5; 2020: 0.5; 2021: 0.5; 2022: 0.5; 2023: 0.5
0809 | Residential | Residential | 159 | Trimmers Cable (private) | El | El | No | No | 0.5 | 0.5 | 0.5 | 0.5 | 0.5 | 0.5 | 0.5 | 0.5 | 0.5 | 0.5 | 0.5 | 0.5 | 0.5 | 0.5 | 0.5 | 0.5 | 0.5 | 0.5 | 0.5 | 0.5 | 0.5 | 0.5 | 0.5 | 0.5 | 0.5 | 0.5 | 0.5 | 0.5 | 0.5 | 0.5 | 0.5 | 0.5 | 0.5 | 0.5 | 0.5 | 0.5 | 0.5 | 0.5 | 0.5
0809 | Residential | Residential | 160 | Vertical cutters Accu (private) | El | El | No | No | 2021: 0.5; 2022: 0.5; 2023: 0.5
0809 | Residential | Residential | 162 | Vertical cutters Cable (private) | El | El | No | No | 0.5 | 0.5 | 0.5 | 0.5 | 0.5 | 0.5 | 0.5 | 0.5 | 0.5 | 0.5 | 0.5 | 0.5 | 0.5 | 0.5 | 0.5 | 0.5 | 0.5 | 0.5 | 0.5 | 0.5 | 0.5 | 0.5 | 0.5 | 0.5 | 0.5 | 0.5 | 0.5 | 0.5 | 0.5 | 0.5 | 0.5 | 0.5 | 0.5 | 0.5 | 0.5 | 0.5 | 0.5 | 0.5 | 0.5
0809 | Residential | Residential | 163 | Blowers Accu (private) | El | El | No | No | 2015: 0.5; 2016: 0.5; 2017: 0.5; 2018: 0.5; 2019: 0.5; 2020: 0.5; 2021: 0.5; 2022: 0.5; 2023: 0.5
0809 | Residential | Residential | 165 | Blowers Cable (private) | El | El | No | No | 0.5 | 0.5 | 0.5 | 0.5 | 0.5 | 0.5 | 0.5 | 0.5 | 0.5 | 0.5 | 0.5 | 0.5 | 0.5 | 0.5 | 0.5 | 0.5 | 0.5 | 0.5 | 0.5 | 0.5 | 0.5 | 0.5 | 0.5 | 0.5 | 0.5 | 0.5 | 0.5 | 0.5 | 0.5 | 0.5 | 0.5 | 0.5 | 0.5 | 0.5 | 0.5 | 0.5 | 0.5 | 0.5 | 0.5
0809 | Residential | Residential | 166 | Garden shredders Cable (private) | El | El | No | No | 0.7 | 0.7 | 0.7 | 0.7 | 0.7 | 0.7 | 0.7 | 0.7 | 0.7 | 0.7 | 0.7 | 0.7 | 0.7 | 0.7 | 0.7 | 0.7 | 0.7 | 0.7 | 0.7 | 0.7 | 0.7 | 0.7 | 0.7 | 0.7 | 0.7 | 0.7 | 0.7 | 0.7 | 0.7 | 0.7 | 0.7 | 0.7 | 0.7 | 0.7 | 0.7 | 0.7 | 0.7 | 0.7 | 0.7
0811 | Commercial and institutional | Commercial and institutional | 6 | Fork lifts (diesel) | Diesel | Diesel | B | 19<=Size (kW)<37 | 0.27 | 0.27 | 0.27 | 0.27 | 0.27 | 0.27 | 0.27 | 0.27 | 0.27 | 0.27 | 0.27 | 0.27 | 0.27 | 0.27 | 0.27 | 0.27 | 0.27 | 0.27 | 0.27 | 0.27 | 0.27 | 0.27 | 0.27 | 0.27 | 0.27 | 0.27 | 0.27 | 0.27 | 0.27 | 0.27 | 0.27 | 0.27 | 0.27 | 0.27 | 0.27 | 0.27 | 0.27 | 0.27 | 0.27
0811 | Commercial and institutional | Commercial and institutional | 6 | Fork lifts (diesel) | Diesel | Diesel | C | 37<=Size (kW)<56 | 0.27 | 0.27 | 0.27 | 0.27 | 0.27 | 0.27 | 0.27 | 0.27 | 0.27 | 0.27 | 0.27 | 0.27 | 0.27 | 0.27 | 0.27 | 0.27 | 0.27 | 0.27 | 0.27 | 0.27 | 0.27 | 0.27 | 0.27 | 0.27 | 0.27 | 0.27 | 0.27 | 0.27 | 0.27 | 0.27 | 0.27 | 0.27 | 0.27 | 0.27 | 0.27 | 0.27 | 0.27 | 0.27 | 0.27
0811 | Commercial and institutional | Commercial and institutional | 6 | Fork lifts (diesel) | Diesel | Diesel | E | 75<=Size (kW)<130 | 0.27 | 0.27 | 0.27 | 0.27 | 0.27 | 0.27 | 0.27 | 0.27 | 0.27 | 0.27 | 0.27 | 0.27 | 0.27 | 0.27 | 0.27 | 0.27 | 0.27 | 0.27 | 0.27 | 0.27 | 0.27 | 0.27 | 0.27 | 0.27 | 0.27 | 0.27 | 0.27 | 0.27 | 0.27 | 0.27 | 0.27 | 0.27 | 0.27 | 0.27 | 0.27 | 0.27 | 0.27 | 0.27 | 0.27
0811 | Commercial and institutional | Commercial and institutional | 10 | Fork lifts (LPG) | LPG | LPG | B | 19<=Size (kW)<37 | 0.27 | 0.27 | 0.27 | 0.27 | 0.27 | 0.27 | 0.27 | 0.27 | 0.27 | 0.27 | 0.27 | 0.27 | 0.27 | 0.27 | 0.27 | 0.27 | 0.27 | 0.27 | 0.27 | 0.27 | 0.27 | 0.27 | 0.27 | 0.27 | 0.27 | 0.27 | 0.27 | 0.27 | 0.27 | 0.27 | 0.27 | 0.27 | 0.27 | 0.27 | 0.27 | 0.27 | 0.27 | 0.27 | 0.27
0811 | Commercial and institutional | Commercial and institutional | 10 | Fork lifts (LPG) | LPG | LPG | C | 37<=Size (kW)<56 | 0.27 | 0.27 | 0.27 | 0.27 | 0.27 | 0.27 | 0.27 | 0.27 | 0.27 | 0.27 | 0.27 | 0.27 | 0.27 | 0.27 | 0.27 | 0.27 | 0.27 | 0.27 | 0.27 | 0.27 | 0.27 | 0.27 | 0.27 | 0.27 | 0.27 | 0.27 | 0.27 | 0.27 | 0.27 | 0.27 | 0.27 | 0.27 | 0.27 | 0.27 | 0.27 | 0.27 | 0.27 | 0.27 | 0.27
0811 | Commercial and institutional | Commercial and institutional | 10 | Fork lifts (LPG) | LPG | LPG | E | 75<=Size (kW)<130 | [13 empty] | 0.27 | 0.27 | 0.27 | 0.27 | 0.27 | 0.27 | 0.27 | 0.27 | 0.27 | 0.27 | 0.27 | 0.27 | 0.27 | 0.27 | 0.27 | 0.27 | 0.27 | 0.27 | 0.27 | 0.27 | 0.27 | 0.27 | 0.27 | 0.27 | 0.27 | 0.27
0811 | Commercial and institutional | Commercial and institutional | 43 | Lawn movers (professional) | Gasoline | Gasoline (4-Stroke) | SN3 | 100<=S<225 | 0.4 | 0.4 | 0.4 | 0.4 | 0.4 | 0.4 | 0.4 | 0.4 | 0.4 | 0.4 | 0.4 | 0.4 | 0.4 | 0.4 | 0.4 | 0.4 | 0.4 | 0.4 | 0.4 | 0.4 | 0.4 | 0.4 | 0.4 | 0.4 | 0.4 | 0.4 | 0.4 | 0.4 | 0.4 | 0.4 | 0.4 | 0.4 | 0.4 | 0.4 | 0.4 | 0.4 | 0.4 | 0.4 | 0.4
0811 | Commercial and institutional | Commercial and institutional | 46 | Cultivators (professional) | Gasoline | Gasoline (4-Stroke) | SN3 | 100<=S<225 | 0.6 | 0.6 | 0.6 | 0.6 | 0.6 | 0.6 | 0.6 | 0.6 | 0.6 | 0.6 | 0.6 | 0.6 | 0.6 | 0.6 | 0.6 | 0.6 | 0.6 | 0.6 | 0.6 | 0.6 | 0.6 | 0.6 | 0.6 | 0.6 | 0.6 | 0.6 | 0.6 | 0.6 | 0.6 | 0.6 | 0.6 | 0.6 | 0.6 | 0.6 | 0.6 | 0.6 | 0.6 | 0.6 | 0.6
0811 | Commercial and institutional | Commercial and institutional | 48 | Chain saws (professional) | Gasoline | Gasoline (2-Stroke) | SH3 | S>=50 | 0.4 | 0.4 | 0.4 | 0.4 | 0.4 | 0.4 | 0.4 | 0.4 | 0.4 | 0.4 | 0.4 | 0.4 | 0.4 | 0.4 | 0.4 | 0.4 | 0.4 | 0.4 | 0.4 | 0.4 | 0.4 | 0.4 | 0.4 | 0.4 | 0.4 | 0.4 | 0.4 | 0.4 | 0.4 | 0.4 | 0.4 | 0.4 | 0.4 | 0.4 | 0.4 | 0.4 | 0.4 | 0.4 | 0.4
0811 | Commercial and institutional | Commercial and institutional | 51 | Riders (professional) | Gasoline | Gasoline (4-Stroke) | SN4 | S>=225 | 0.5 | 0.5 | 0.5 | 0.5 | 0.5 | 0.5 | 0.5 | 0.5 | 0.5 | 0.5 | 0.5 | 0.5 | 0.5 | 0.5 | 0.5 | 0.5 | 0.5 | 0.5 | 0.5 | 0.5 | 0.5 | 0.5 | 0.5 | 0.5 | 0.5 | 0.5 | 0.5 | 0.5 | 0.5 | 0.5 | 0.5 | 0.5 | 0.5 | 0.5 | 0.5 | 0.5 | 0.5 | 0.5 | 0.5
0811 | Commercial and institutional | Commercial and institutional | 53 | Shrub clearers (professional) | Gasoline | Gasoline (2-Stroke) | SH2 | 20<=S<50 | 0.6 | 0.6 | 0.6 | 0.6 | 0.6 | 0.6 | 0.6 | 0.6 | 0.6 | 0.6 | 0.6 | 0.6 | 0.6 | 0.6 | 0.6 | 0.6 | 0.6 | 0.6 | 0.6 | 0.6 | 0.6 | 0.6 | 0.6 | 0.6 | 0.6 | 0.6 | 0.6 | 0.6 | 0.6 | 0.6 | 0.6 | 0.6 | 0.6 | 0.6 | 0.6 | 0.6 | 0.6 | 0.6 | 0.6
0811 | Commercial and institutional | Commercial and institutional | 55 | Hedge cutters (professional) | Gasoline | Gasoline (2-Stroke) | SH2 | 20<=S<50 | 0.5 | 0.5 | 0.5 | 0.5 | 0.5 | 0.5 | 0.5 | 0.5 | 0.5 | 0.5 | 0.5 | 0.5 | 0.5 | 0.5 | 0.5 | 0.5 | 0.5 | 0.5 | 0.5 | 0.5 | 0.5 | 0.5 | 0.5 | 0.5 | 0.5 | 0.5 | 0.5 | 0.5 | 0.5 | 0.5 | 0.5 | 0.5 | 0.5 | 0.5 | 0.5 | 0.5 | 0.5 | 0.5 | 0.5
0811 | Commercial and institutional | Commercial and institutional | 57 | Trimmers (professional) | Gasoline | Gasoline (2-Stroke) | SH2 | 20<=S<50 | 0.5 | 0.5 | 0.5 | 0.5 | 0.5 | 0.5 | 0.5 | 0.5 | 0.5 | 0.5 | 0.5 | 0.5 | 0.5 | 0.5 | 0.5 | 0.5 | 0.5 | 0.5 | 0.5 | 0.5 | 0.5 | 0.5 | 0.5 | 0.5 | 0.5 | 0.5 | 0.5 | 0.5 | 0.5 | 0.5 | 0.5 | 0.5 | 0.5 | 0.5 | 0.5 | 0.5 | 0.5 | 0.5 | 0.5
0811 | Commercial and institutional | Commercial and institutional | 75 | Airport GSE and other (light duty) | Diesel | Diesel | E | 75<=Size (kW)<130 | 0.5 | 0.5 | 0.5 | 0.5 | 0.5 | 0.5 | 0.5 | 0.5 | 0.5 | 0.5 | 0.5 | 0.5 | 0.5 | 0.5 | 0.5 | 0.5 | 0.5 | 0.5 | 0.5 | 0.5 | 0.5 | 0.5 | 0.5 | 0.5 | 0.5 | 0.5 | 0.5 | 0.5 | 0.5 | 0.5 | 0.5 | 0.5 | 0.5 | 0.5 | 0.5 | 0.5 | 0.5 | 0.5 | 0.5
0811 | Commercial and institutional | Commercial and institutional | 77 | Airport GSE and other (medium duty) | Diesel | Diesel | E | 75<=Size (kW)<130 | 0.5 | 0.5 | 0.5 | 0.5 | 0.5 | 0.5 | 0.5 | 0.5 | 0.5 | 0.5 | 0.5 | 0.5 | 0.5 | 0.5 | 0.5 | 0.5 | 0.5 | 0.5 | 0.5 | 0.5 | 0.5 | 0.5 | 0.5 | 0.5 | 0.5 | 0.5 | 0.5 | 0.5 | 0.5 | 0.5 | 0.5 | 0.5 | 0.5 | 0.5 | 0.5 | 0.5 | 0.5 | 0.5 | 0.5
0811 | Commercial and institutional | Commercial and institutional | 79 | Airport GSE and other (Heavy duty) | Diesel | Diesel | F1 | 130<=Size (kW)<200 | 0.5 | 0.5 | 0.5 | 0.5 | 0.5 | 0.5 | 0.5 | 0.5 | 0.5 | 0.5 | 0.5 | 0.5 | 0.5 | 0.5 | 0.5 | 0.5 | 0.5 | 0.5 | 0.5 | 0.5 | 0.5 | 0.5 | 0.5 | 0.5 | 0.5 | 0.5 | 0.5 | 0.5 | 0.5 | 0.5 | 0.5 | 0.5 | 0.5 | 0.5 | 0.5 | 0.5 | 0.5 | 0.5 | 0.5
0811 | Commercial and institutional | Commercial and institutional | 102 | Tractors (commercial and institutional) | Diesel | Diesel | A1 | Size (kW)<8 | 0.3 | 0.3 | 0.3 | 0.3 | 0.3 | 0.3 | 0.3 | 0.3 | 0.3 | 0.3 | 0.3 | 0.3 | 0.3 | 0.3 | 0.3 | 0.3 | 0.3 | 0.3 | 0.3 | 0.3 |  | 0.3 | 0.3 | 0.3 | 0.3 | 0.3 | 0.3 | 0.3 | 0.3 | 0.3 | 0.3 | 0.3 | 0.3 | 0.3 | 0.3 | 0.3 | 0.3 | 0.3 | 0.3
0811 | Commercial and institutional | Commercial and institutional | 102 | Tractors (commercial and institutional) | Diesel | Diesel | A2 | 8<=Size (kW)<19 | 0.3 | 0.3 | 0.3 | 0.3 | 0.3 | 0.3 | 0.3 | 0.3 | 0.3 | 0.3 | 0.3 | 0.3 | 0.3 | 0.3 | 0.3 | 0.3 | 0.3 | 0.3 | 0.3 | 0.3 | 0.3 | 0.3 | 0.3 | 0.3 | 0.3 | 0.3 | 0.3 | 0.3 | 0.3 | 0.3 | 0.3 | 0.3 | 0.3 | 0.3 | 0.3 | 0.3 | 0.3 | 0.3 | 0.3
0811 | Commercial and institutional | Commercial and institutional | 102 | Tractors (commercial and institutional) | Diesel | Diesel | B | 19<=Size (kW)<37 | 0.3 | 0.3 | 0.3 | 0.3 | 0.3 | 0.3 | 0.3 | 0.3 | 0.3 | 0.3 | 0.3 | 0.3 | 0.3 | 0.3 | 0.3 | 0.3 | 0.3 | 0.3 | 0.3 | 0.3 | 0.3 | 0.3 | 0.3 | 0.3 | 0.3 | 0.3 | 0.3 | 0.3 | 0.3 | 0.3 | 0.3 | 0.3 | 0.3 | 0.3 | 0.3 | 0.3 | 0.3 | 0.3 | 0.3
0811 | Commercial and institutional | Commercial and institutional | 102 | Tractors (commercial and institutional) | Diesel | Diesel | C | 37<=Size (kW)<56 | 0.3 | 0.3 | 0.3 | 0.3 | 0.3 | 0.3 | 0.3 | 0.3 | 0.3 | 0.3 | 0.3 | 0.3 | 0.3 | 0.3 | 0.3 | 0.3 | 0.3 | 0.3 | 0.3 | 0.3 | 0.3 | 0.3 | 0.3 | 0.3 | 0.3 | 0.3 | 0.3 | 0.3 | 0.3 | 0.3 | 0.3 | 0.3 | 0.3 | 0.3 | 0.3 | 0.3 | 0.3 | 0.3 | 0.3
0811 | Commercial and institutional | Commercial and institutional | 102 | Tractors (commercial and institutional) | Diesel | Diesel | D | 56<=Size (kW)<75 | 0.3 | 0.3 | 0.3 | 0.3 | 0.3 | 0.3 | 0.3 | 0.3 | 0.3 | 0.3 | 0.3 | 0.3 | 0.3 | 0.3 | 0.3 | 0.3 | 0.3 | 0.3 | 0.3 | 0.3 | 0.3 | 0.3 | 0.3 | 0.3 | 0.3 | 0.3 | 0.3 | 0.3 | 0.3 | 0.3 | 0.3 | 0.3 | 0.3 | 0.3 | 0.3 | 0.3 | 0.3 | 0.3 | 0.3
0811 | Commercial and institutional | Commercial and institutional | 102 | Tractors (commercial and institutional) | Diesel | Diesel | E | 75<=Size (kW)<130 | 0.3 | 0.3 | 0.3 | 0.3 | 0.3 | 0.3 | 0.3 | 0.3 | 0.3 | 0.3 | 0.3 | 0.3 | 0.3 | 0.3 | 0.3 | 0.3 | 0.3 | 0.3 | 0.30003 | 0.3 | 0.30005 | 0.30007 | 0.30019 | 0.30012 | 0.30014 | 0.30002 | 0.3 | 0.30003 | 0.30005 | 0.30295 | 0.30762 | 0.31154 | 0.31491 | 0.32202 | 0.30853 | 0.30775 | 0.31872 | 0.32472 | 0.33359
0811 | Commercial and institutional | Commercial and institutional | 102 | Tractors (commercial and institutional) | Diesel | Diesel | F1 | 130<=Size (kW)<200 | 0.30015 | 0.30015 | 0.32162 | 0.3286 | 0.335 | 0.34273 | 0.34273 | 0.34972 | 0.36185 | 0.36934 | 0.37876 | 0.38098 | 0.39263 | 0.39407 | 0.39495 | 0.39934 | 0.39963 | 0.39991 | 0.4 | 0.4 | 0.4 | 0.4 | 0.4 | 0.4 | 0.4 | 0.39993 | 0.39994 | 0.39995 | 0.39995 | 0.39997 | 0.39997 | 0.39997 | 0.39999 | 0.39999 | 0.39999 | 0.39998 | 0.39998 | 0.4 | 0.4
0811 | Commercial and institutional | Commercial and institutional | 102 | Tractors (commercial and institutional) | Diesel | Diesel | F2 | 200<=Size (kW)<300 | 0.39321 | 0.39315 | 0.39701 | 0.39702 | 0.4 | 0.4 | 0.4 | 0.4 | 0.4 | 0.4 | 0.4 | 0.4 | 0.4 | 0.4 | 0.4 | 0.4 | 0.4 | 0.4 | 0.4 | 0.4 | 0.4 | 0.4 | 0.4 | 0.4 | 0.4 | 0.4 | 0.4 | 0.4 | 0.4 | 0.4 | 0.4 | 0.4 | 0.4 | 0.4 | 0.4 | 0.4 | 0.4 | 0.4 | 0.4
0811 | Commercial and institutional | Commercial and institutional | 102 | Tractors (commercial and institutional) | Diesel | Diesel | F3 | 300<=Size (kW)<400 | 2013: 0.4; 2014: 0.4; 2015: 0.4; 2016: 0.4; 2017: 0.4; 2018: 0.4; 2019: 0.4; 2020: 0.4; 2021: 0.4; 2022: 0.4; 2023: 0.4
0811 | Commercial and institutional | Commercial and institutional | 105 | Tractors (commercial and institutional) | Gasoline | Gasoline (4-Stroke) | SN4 | S>=225 | 1985: 0.4; 1986: 0.4; 1987: 0.4; 1988: 0.4; 1989: 0.4; 1990: 0.4; 1991: 0.4; 1992: 0.4; 1993: 0.4; 1994: 0.4; 1995: 0.4; 1996: 0.4; 1997: 0.4; 1998: 0.4; 1999: 0.4; 2000: 0.4; 2001: 0.4; 2002: 0.4; 2003: 0.4; 2004: 0.4; 2005: 0.4
0811 | Commercial and institutional | Commercial and institutional | 112 | Tractors (commercial and institutional, not DMR) | Diesel | Diesel | C | 37<=Size (kW)<56 | 1985: 0.3; 1986: 0.3; 1987: 0.3; 1988: 0.3; 1989: 0.3; 1990: 0.3; 1991: 0.3; 1992: 0.3; 1993: 0.3; 1994: 0.3; 1995: 0.3; 1996: 0.3; 1997: 0.3; 1998: 0.3; 1999: 0.3; 2000: 0.3; 2001: 0.3; 2002: 0.3
0811 | Commercial and institutional | Commercial and institutional | 116 | Telescopic loaders | Diesel | Diesel | D | 56<=Size (kW)<75 | 2002: 0.65; 2003: 0.65; 2004: 0.65; 2005: 0.65; 2006: 0.65; 2007: 0.65; 2008: 0.65; 2009: 0.65; 2010: 0.65; 2011: 0.65; 2012: 0.65; 2013: 0.65; 2014: 0.65; 2015: 0.65; 2016: 0.65; 2017: 0.65; 2018: 0.65; 2019: 0.65; 2020: 0.65; 2021: 0.65
0811 | Commercial and institutional | Commercial and institutional | 116 | Telescopic loaders | Diesel | Diesel | E | 75<=Size (kW)<130 | 2005: 0.65; 2006: 0.57298; 2007: 0.53398; 2008: 0.52221; 2009: 0.52003; 2010: 0.52133; 2011: 0.52706; 2012: 0.53233; 2013: 0.5368; 2014: 0.54025; 2015: 0.54107; 2016: 0.54116; 2017: 0.5431; 2018: 0.54685; 2019: 0.54923; 2020: 0.55053; 2021: 0.54897; 2022: 0.5477; 2023: 0.54828
0811 | Commercial and institutional | Commercial and institutional | 121 | Tractors (commercial and institutional) | El | El | No | No | 0.5 | 0.5 | 0.5 | 0.5 | 0.5 | 0.5 | 0.5 | 0.5 | 0.5 | 0.5 | 0.5 | 0.5 | 0.5 | 0.5 | 0.5 | 0.5 | 0.5 | 0.5 | 0.5 | 0.5 | 0.5 | 0.5 | 0.5 | 0.5 | 0.5 | 0.5 | 0.5 | 0.5 | 0.5 | 0.5 | 0.5 | 0.5 | 0.5 | 0.5 | 0.5 | 0.5 | 0.5 | 0.5 | 0.5
0811 | Commercial and institutional | Commercial and institutional | 126 | Fork lifts (El) | El | El | No | No | 0.85 | 0.85 | 0.85 | 0.85 | 0.85 | 0.85 | 0.85 | 0.85 | 0.85 | 0.85 | 0.85 | 0.85 | 0.85 | 0.85 | 0.85 | 0.85 | 0.85 | 0.85 | 0.85 | 0.85 | 0.85 | 0.85 | 0.85 | 0.85 | 0.85 | 0.85 | 0.85 | 0.85 | 0.85 | 0.85 | 0.85 | 0.85 | 0.85 | 0.85 | 0.85 | 0.85 | 0.85 | 0.85 | 0.85
0811 | Commercial and institutional | Commercial and institutional | 132 | Vertical cutters (professional) | Gasoline | Gasoline (4-Stroke) | SN3 | 100<=S<225 | 0.5 | 0.5 | 0.5 | 0.5 | 0.5 | 0.5 | 0.5 | 0.5 | 0.5 | 0.5 | 0.5 | 0.5 | 0.5 | 0.5 | 0.5 | 0.5 | 0.5 | 0.5 | 0.5 | 0.5 | 0.5 | 0.5 | 0.5 | 0.5 | 0.5 | 0.5 | 0.5 | 0.5 | 0.5 | 0.5 | 0.5 | 0.5 | 0.5 | 0.5 | 0.5 | 0.5 | 0.5 | 0.5 | 0.5
0811 | Commercial and institutional | Commercial and institutional | 134 | Blowers (professional) | Gasoline | Gasoline (2-Stroke) | SH2 | 20<=S<50 | 0.5 | 0.5 | 0.5 | 0.5 | 0.5 | 0.5 | 0.5 | 0.5 | 0.5 | 0.5 | 0.5 | 0.5 | 0.5 | 0.5 | 0.5 | 0.5 | 0.5 | 0.5 | 0.5 | 0.5 | 0.5 | 0.5 | 0.5 | 0.5 | 0.5 | 0.5 | 0.5 | 0.5 | 0.5 | 0.5 | 0.5 | 0.5 | 0.5 | 0.5 | 0.5 | 0.5 | 0.5 | 0.5 | 0.5
0811 | Commercial and institutional | Commercial and institutional | 135 | Garden shredders (professional) | Gasoline | Gasoline (4-Stroke) | SN1 | S<66 | 0.7 | 0.7 | 0.7 | 0.7 | 0.7 | 0.7 | 0.7 | 0.7 | 0.7 | 0.7 | 0.7 | 0.7 | 0.7 | 0.7 | 0.7 | 0.7 | 0.7 | 0.7 | 0.7 | 0.7 | 0.7 | 0.7 | 0.7 | 0.7 | 0.7 | 0.7 | 0.7 | 0.7 | 0.7 | 0.7 | 0.7 | 0.7 | 0.7 | 0.7 | 0.7 | 0.7 | 0.7 | 0.7 | 0.7
0811 | Commercial and institutional | Commercial and institutional | 137 | Lawn movers Accu (professional) | El | El | No | No | 2006: 0.4; 2007: 0.4; 2008: 0.4; 2009: 0.4; 2010: 0.4; 2011: 0.4; 2012: 0.4; 2013: 0.4; 2014: 0.4; 2015: 0.4; 2016: 0.4; 2017: 0.4; 2018: 0.4; 2019: 0.4; 2020: 0.4; 2021: 0.4; 2022: 0.4; 2023: 0.4
0811 | Commercial and institutional | Commercial and institutional | 142 | Chain saws Accu < 35V (professional) | El | El | No | No | 2015: 0.4; 2016: 0.4; 2017: 0.4; 2018: 0.4; 2019: 0.4; 2020: 0.4; 2021: 0.4; 2022: 0.4; 2023: 0.4
0811 | Commercial and institutional | Commercial and institutional | 144 | Chain saws Accu > 36V (professional) | El | El | No | No | 2014: 0.4; 2015: 0.4; 2016: 0.4; 2017: 0.4; 2018: 0.4; 2019: 0.4; 2020: 0.4; 2021: 0.4; 2022: 0.4; 2023: 0.4
0811 | Commercial and institutional | Commercial and institutional | 146 | Chain saws Cable (professional) | El | El | No | No | 0.4 | 0.4 | 0.4 | 0.4 | 0.4 | 0.4 | 0.4 | 0.4 | 0.4 | 0.4 | 0.4 | 0.4 | 0.4 | 0.4 | 0.4 | 0.4 | 0.4 | 0.4 | 0.4 | 0.4 | 0.4 | 0.4 | 0.4 | 0.4 | 0.4 | 0.4 | 0.4 | 0.4 | 0.4 | 0.4 | 0.4 | 0.4 | 0.4 | 0.4 | 0.4 | 0.4 | 0.4 | 0.4 | 0.4
0811 | Commercial and institutional | Commercial and institutional | 148 | Hedge cutters Accu < 35V (professional) | El | El | No | No | 2006: 0.5; 2007: 0.5; 2008: 0.5; 2009: 0.5; 2010: 0.5; 2011: 0.5; 2012: 0.5; 2013: 0.5; 2014: 0.5; 2015: 0.5; 2016: 0.5; 2017: 0.5; 2018: 0.5; 2019: 0.5; 2020: 0.5; 2021: 0.5; 2022: 0.5; 2023: 0.5
0811 | Commercial and institutional | Commercial and institutional | 150 | Hedge cutters Accu > 36V (professional) | El | El | No | No | 2010: 0.5; 2011: 0.5; 2012: 0.5; 2013: 0.5; 2014: 0.5; 2015: 0.5; 2016: 0.5; 2017: 0.5; 2018: 0.5; 2019: 0.5; 2020: 0.5; 2021: 0.5; 2022: 0.5; 2023: 0.5
0811 | Commercial and institutional | Commercial and institutional | 152 | Hedge cutters Cable (professional) | El | El | No | No | 0.5 | 0.5 | 0.5 | 0.5 | 0.5 | 0.5 | 0.5 | 0.5 | 0.5 | 0.5 | 0.5 | 0.5 | 0.5 | 0.5 | 0.5 | 0.5 | 0.5 | 0.5 | 0.5 | 0.5 | 0.5 | 0.5 | 0.5 | 0.5 | 0.5 | 0.5 | 0.5 | 0.5 | 0.5 | 0.5 | 0.5 | 0.5 | 0.5 | 0.5 | 0.5 | 0.5 | 0.5 | 0.5 | 0.5
0811 | Commercial and institutional | Commercial and institutional | 154 | Hedge cutters One hand (professional) | El | El | No | No | 2015: 0.5; 2016: 0.5; 2017: 0.5; 2018: 0.5; 2019: 0.5; 2020: 0.5; 2021: 0.5; 2022: 0.5; 2023: 0.5
0811 | Commercial and institutional | Commercial and institutional | 156 | Trimmers Accu < 35V (professionel) | El | El | No | No | 2006: 0.5; 2007: 0.5; 2008: 0.5; 2009: 0.5; 2010: 0.5; 2011: 0.5; 2012: 0.5; 2013: 0.5; 2014: 0.5; 2015: 0.5; 2016: 0.5; 2017: 0.5; 2018: 0.5; 2019: 0.5; 2020: 0.5; 2021: 0.5; 2022: 0.5; 2023: 0.5
0811 | Commercial and institutional | Commercial and institutional | 158 | Trimmers Accu > 36V (professional) | El | El | No | No | 2015: 0.5; 2016: 0.5; 2017: 0.5; 2018: 0.5; 2019: 0.5; 2020: 0.5; 2021: 0.5; 2022: 0.5; 2023: 0.5
0811 | Commercial and institutional | Commercial and institutional | 164 | Blowers Accu (professional) | El | El | No | No | 2015: 0.5; 2016: 0.5; 2017: 0.5; 2018: 0.5; 2019: 0.5; 2020: 0.5; 2021: 0.5; 2022: 0.5; 2023: 0.5

## Annex 3B-11-4
Annex 11-4: Annual working hours (weighted by number) per machine type for non road mobile machinery 1985-2023, grouped into sector, fuel type, engine type and engine size class
SNAPCode | SNAP category | Sector (Eng) | TechID | EquipmentName (Eng) | Fuel type | Engine type | SizeClass2 | SizeClass2_int | 1985 | 1986 | 1987 | 1988 | 1989 | 1990 | 1991 | 1992 | 1993 | 1994 | 1995 | 1996 | 1997 | 1998 | 1999 | 2000 | 2001 | 2002 | 2003 | 2004 | 2005 | 2006 | 2007 | 2008 | 2009 | 2010 | 2011 | 2012 | 2013 | 2014 | 2015 | 2016 | 2017 | 2018 | 2019 | 2020 | 2021 | 2022 | 2023
0806 | Agriculture | Agriculture | 1 | Tractors (agriculture) | Diesel | Diesel | A1 | Size (kW)<8 | 200 | 200 | 200 | 200 | 200 | 200 | 200 | 200 | 200 | 200 | 200 | 200 | 200 | 200 | 200 | 200 | 200 | 200 | 200 | 233.3333 | 233.3333 | 233.3333 | 233.3333 | 216.6667 | 250 | 225 | 300 | 250 | 266.6667 | 212.5 | 210 | 300 | 218.75 | 214.2857 | 218.75 | 221.4286 | 221.4286 | 221.4286 | 221.4286
0806 | Agriculture | Agriculture | 1 | Tractors (agriculture) | Diesel | Diesel | A2 | 8<=Size (kW)<19 | 267.3502 | 267.3502 | 267.3502 | 267.3502 | 267.3502 | 267.3502 | 267.3502 | 267.3502 | 267.3502 | 267.3502 | 267.3502 | 267.3502 | 267.3502 | 267.3502 | 267.3502 | 267.3502 | 267.3502 | 267.3502 | 267.3502 | 277.5578 | 289.3987 | 301.0145 | 318.7861 | 338.3954 | 362.5668 | 373.6772 | 379.1237 | 390.2256 | 388.2284 | 397.7876 | 397.4174 | 398.4158 | 396.2894 | 392.0103 | 390.5844 | 382.3708 | 382.3708 | 382.3708 | 382.3708
0806 | Agriculture | Agriculture | 1 | Tractors (agriculture) | Diesel | Diesel | B | 19<=Size (kW)<37 | 141.186 | 141.186 | 141.186 | 141.186 | 141.186 | 141.186 | 141.186 | 141.186 | 141.186 | 141.186 | 141.186 | 141.186 | 141.186 | 141.186 | 141.186 | 141.186 | 141.186 | 141.186 | 141.186 | 142.7127 | 148.7861 | 156.7065 | 149.1464 | 146.2726 | 148.0708 | 147.1297 | 146.7077 | 147.6641 | 146.2618 | 145.7197 | 142.7896 | 139.8446 | 139.5609 | 141.2294 | 142.7038 | 145.5946 | 145.5946 | 145.5946 | 145.5946
0806 | Agriculture | Agriculture | 1 | Tractors (agriculture) | Diesel | Diesel | C | 37<=Size (kW)<56 | 115.229 | 115.229 | 115.229 | 115.229 | 115.229 | 115.229 | 115.229 | 115.229 | 115.229 | 115.229 | 115.229 | 115.229 | 115.229 | 115.229 | 115.229 | 115.229 | 115.229 | 115.229 | 115.229 | 114.012 | 112.7458 | 113.3394 | 112.973 | 112.8359 | 112.8203 | 112.5098 | 112.0679 | 112.0907 | 112.0675 | 112.4751 | 112.7881 | 112.986 | 113.5438 | 113.223 | 113.9157 | 114.9723 | 114.9723 | 114.9723 | 114.9723
0806 | Agriculture | Agriculture | 1 | Tractors (agriculture) | Diesel | Diesel | D | 56<=Size (kW)<75 | 182.1803 | 182.1803 | 182.1803 | 182.1803 | 182.1803 | 182.1803 | 182.1803 | 182.1803 | 182.1803 | 182.1803 | 182.1803 | 182.1803 | 182.1803 | 182.1803 | 182.1803 | 182.1803 | 182.1803 | 182.1803 | 182.1803 | 177.2241 | 172.2608 | 169.1198 | 164.8906 | 162.414 | 159.1189 | 154.3519 | 150.0428 | 146.9941 | 144.2996 | 142.0865 | 140.2701 | 137.2242 | 134.2715 | 131.7368 | 130.72 | 129.1104 | 129.1104 | 129.1104 | 129.1104
0806 | Agriculture | Agriculture | 1 | Tractors (agriculture) | Diesel | Diesel | E | 75<=Size (kW)<130 | 315.7447 | 315.7447 | 315.7447 | 315.7447 | 315.7447 | 315.7447 | 315.7447 | 315.7447 | 315.7447 | 315.7447 | 315.7447 | 315.7447 | 315.7447 | 315.7447 | 315.7447 | 315.7447 | 315.7447 | 315.7447 | 315.7447 | 308.7426 | 301.0564 | 295.8566 | 288.713 | 281.1444 | 272.2901 | 258.1906 | 243.6529 | 231.2529 | 220.9275 | 212.4124 | 204.1728 | 194.2448 | 187.3001 | 181.7803 | 179.8369 | 177.1966 | 177.1966 | 177.1966 | 177.1966
0806 | Agriculture | Agriculture | 1 | Tractors (agriculture) | Diesel | Diesel | F1 | 130<=Size (kW)<200 | 409.896 | 409.896 | 409.896 | 409.896 | 409.896 | 409.896 | 409.896 | 409.896 | 409.896 | 409.896 | 409.896 | 409.896 | 409.896 | 409.896 | 409.896 | 409.896 | 409.896 | 409.896 | 409.896 | 410.3846 | 407.5745 | 402.1122 | 395.9345 | 406.7526 | 414.6171 | 409.6425 | 399.3174 | 390.2317 | 378.7318 | 379.2243 | 368.7719 | 358.0402 | 346.1419 | 339.6541 | 334.0992 | 329.3111 | 329.3111 | 329.3111 | 329.3111
0806 | Agriculture | Agriculture | 1 | Tractors (agriculture) | Diesel | Diesel | F2 | 200<=Size (kW)<300 | 343.75 | 343.75 | 343.75 | 343.75 | 343.75 | 343.75 | 343.75 | 343.75 | 343.75 | 343.75 | 343.75 | 343.75 | 343.75 | 343.75 | 343.75 | 343.75 | 343.75 | 343.75 | 343.75 | 383.3333 | 403.3058 | 367.803 | 398.2495 | 425.4317 | 457.9973 | 471.4552 | 470.8625 | 457.7922 | 440.6395 | 457.362 | 450.6058 | 436.2722 | 414.2857 | 414.0113 | 403.3049 | 398.3026 | 398.3026 | 398.3026 | 398.3026
0806 | Agriculture | Agriculture | 1 | Tractors (agriculture) | Diesel | Diesel | F3 | 300<=Size (kW)<400 | 100 | 100 | 100 | 100 | 100 | 100 | 100 | 100 | 100 | 100 | 100 | 100 | 100 | 100 | 100 | 100 | 100 | 100 | 100 | 100 | 100 | 100 | 100 | 100 | 100 | 200 | 400 | 337.5 | 335.7143 | 365.625 | 406.5217 | 392.8571 | 398.3871 | 469.697 | 396.087 | 405.4598 | 405.4598 | 405.4598 | 405.4598
0806 | Agriculture | Agriculture | 1 | Tractors (agriculture) | Diesel | Diesel | F4 | Size (kW) >=400 | 100 | 100 | 100 | 100 | 100 | 100 | 100 | 100 | 100 | 100 | 100 | 100 | 100 | 100 | 100 | 100 | 100 | 100 | 100 | 100 | 100 | 100 | 175 | 300 | 300 | 300 | 300 | 300 | 283.3333 | 500 | 450 | 400 | 300 | 400 | 500 | 500 | 500 | 500 | 500
0806 | Agriculture | Agriculture | 2 | Harvesters | Diesel | Diesel | C | 37<=Size (kW)<56 | 100 | 100 | 100 | 100 | 100 | 100 | 100 | 100 | 100 | 100 | 100 | 100 | 100 | 100 | 100 | 100 | 100 | 100 | 100 | 100 | 100 | 100 | 100 | 100 | 100 | 100 | 100 | 100 | 100
0806 | Agriculture | Agriculture | 2 | Harvesters | Diesel | Diesel | D | 56<=Size (kW)<75 | 100 | 100 | 100 | 100 | 100 | 100 | 100 | 100 | 100 | 100 | 100 | 100 | 100 | 100 | 100 | 100 | 100 | 100 | 100 | 100 | 100 | 100 | 100 | 100 | 100 | 100 | 100 | 100 | 100 | 100 | 100 | 100 | 100 | 100 | 100 | 100 | 100
0806 | Agriculture | Agriculture | 2 | Harvesters | Diesel | Diesel | E | 75<=Size (kW)<130 | 100 | 100 | 100.135 | 100.1628 | 100.8287 | 101.5716 | 101.1433 | 100.7652 | 100.7253 | 100.4789 | 100.815 | 101.3048 | 101.042 | 100.8454 | 100.6635 | 100.1614 | 100.0421 | 100.0179 | 100 | 100 | 100 | 100 | 100 | 100 | 100 | 100 | 100 | 100 | 100 | 100 | 100 | 100 | 100 | 100 | 100 | 100 | 100 | 100 | 100
0806 | Agriculture | Agriculture | 2 | Harvesters | Diesel | Diesel | F1 | 130<=Size (kW)<200 | [5 empty] | 150 | 150 | 144.3662 | 123.3728 | 117.1296 | 122.6537 | 131.0526 | 134.0722 | 129.4994 | 121.1773 | 111.7909 | 105.9722 | 104.7113 | 103.6391 | 101.8807 | 100.9986 | 100.6969 | 100.4944 | 100.3868 | 100.3738 | 100.2449 | 100.2673 | 100.2899 | 100.2198 | 100.1733 | 100.1626 | 100.1922 | 100.1844 | 100.199 | 100.1735 | 100.1754 | 100.2324 | 100.3076 | 100.4664
0806 | Agriculture | Agriculture | 2 | Harvesters | Diesel | Diesel | F2 | 200<=Size (kW)<300 | [13 empty] | 150 | 150 | 142.7608 | 140.2177 | 132.2332 | 122.347 | 114.6449 | 113.8355 | 114.3454 | 113.7137 | 112.854 | 109.537 | 105.2288 | 105.0462 | 105.2097 | 105.8101 | 106.2928 | 105.423 | 104.9499 | 104.5936 | 104.4205 | 103.7261 | 103.4406 | 103.7717 | 103.6346 | 103.5399
0806 | Agriculture | Agriculture | 2 | Harvesters | Diesel | Diesel | F3 | 300<=Size (kW)<400 | 2003: 150; 2004: 150; 2005: 142.5532; 2006: 134.0772; 2007: 127.7155; 2008: 122.9791; 2009: 116.2202; 2010: 108.6523; 2011: 108.0196; 2012: 108.0127; 2013: 108.6702; 2014: 109.1984; 2015: 107.7383; 2016: 106.8949; 2017: 106.2743; 2018: 105.9484; 2019: 104.9779; 2020: 104.5301; 2021: 104.9019; 2022: 104.6729; 2023: 104.4643
0806 | Agriculture | Agriculture | 33 | Telescopic loaders | Diesel | Diesel | D | 56<=Size (kW)<75 | [9 empty] | 500 | 725 | 763.11 | 792.1505 | 843.009 | 750.4612 | 788.1297 | 832.498 | 841.5397 | 833.6004 | 828.996 | 886.7976 | 853.2527 | 820.1008 | 770.8785 | 697.451 | 617.4616 | 531.1883 | 419.8183 | 265.9391 | 161.8916 | 141.9844 | 122.7038 | 103.8035 | 84.6524 | 65.1145 | 45.3622 | 25
0806 | Agriculture | Agriculture | 33 | Telescopic loaders | Diesel | Diesel | E | 75<=Size (kW)<130 | 2005: 500; 2006: 721.0348; 2007: 815.6189; 2008: 863.5288; 2009: 904.998; 2010: 875.9741; 2011: 845.5452; 2012: 851.1591; 2013: 826.8073; 2014: 791.5444; 2015: 764.675; 2016: 729.7221; 2017: 711.4408; 2018: 715.4505; 2019: 742.5282; 2020: 751.1602; 2021: 750.1757; 2022: 760.3087; 2023: 763.7006
0806 | Agriculture | Agriculture | 34 | ATV Professional | Gasoline | Gasoline (4-Stroke) | No | No | [7 empty] | 200 | 287.551 | 310.8089 | 319.8232 | 325.7014 | 328.5023 | 327.1798 | 323.0629 | 319.8978 | 321.6265 | 321.4185 | 319.9529 | 317.8421 | 307.8808 | 310.4841 | 310.6448 | 308.8673 | 306.8671 | 305.4963 | 304.5876 | 304.0101 | 302.7205 | 299.9488 | 294.0416 | 289.1576 | 285.2912 | 284.808 | 278.3505 | 276.6068 | 273.0579 | 272.8357 | 277.7732
0806 | Agriculture | Agriculture | 35 | ATV Private | Gasoline | Gasoline (4-Stroke) | No | No | [15 empty] | 50 | 67.3333 | 72.2361 | 73.9828 | 73.7176 | 72.3342 | 64.9996 | 71.6485 | 73.6541 | 72.8272 | 70.53 | 67.2572 | 65.2799 | 63.283 | 61.4951 | 60.4883 | 60.048 | 61.2831 | 62.9272 | 65.3174 | 65.1248 | 66.409 | 68.3042 | 66.7787
0806 | Agriculture | Agriculture | 36 | Sweepers | Gasoline | Gasoline (4-Stroke) | SN3 | 100<=S<225 | 50 | 50 | 50 | 50 | 50 | 50 | 50 | 50 | 50 | 50 | 50 | 50 | 50 | 50 | 50 | 50 | 50 | 50 | 50 | 50 | 50 | 50 | 50 | 50 | 50 | 50 | 50 | 50 | 50 | 50 | 50 | 50 | 50 | 50 | 50 | 50 | 50 | 50 | 50
0806 | Agriculture | Agriculture | 37 | Bedding machines | Gasoline | Gasoline (4-Stroke) | SN3 | 100<=S<225 | 50 | 50 | 50 | 50 | 50 | 50 | 50 | 50 | 50 | 50 | 50 | 50 | 50 | 50 | 50 | 50 | 50 | 50 | 50 | 50 | 50 | 50 | 50 | 50 | 50 | 50 | 50 | 50 | 50 | 50 | 50 | 50 | 50 | 50 | 50 | 50 | 50 | 50 | 50
0806 | Agriculture | Agriculture | 38 | Fodder trucks | Gasoline | Gasoline (4-Stroke) | SN4 | S>=225 | 200 | 200 | 200 | 200 | 200 | 200 | 200 | 200 | 200 | 200 | 200 | 200 | 200 | 200 | 200 | 200 | 200 | 200 | 200 | 200 | 200 | 200 | 200 | 200 | 200 | 200 | 200 | 200 | 200 | 200 | 200 | 200 | 200 | 200 | 200 | 200 | 200 | 200 | 200
0806 | Agriculture | Agriculture | 59 | Self-propelled vehicles | Diesel | Diesel | D | 56<=Size (kW)<75 | 1985: 150; 1986: 150; 1987: 150; 1988: 150; 1989: 150; 1990: 150; 1991: 150; 1992: 150; 1993: 150; 1994: 150; 1995: 150; 1996: 150; 1997: 150; 1998: 150; 1999: 150; 2000: 150; 2001: 150; 2002: 150; 2003: 150; 2004: 150; 2005: 165.625
0806 | Agriculture | Agriculture | 59 | Self-propelled vehicles | Diesel | Diesel | E | 75<=Size (kW)<130 | 2006: 181.25; 2007: 196.875; 2008: 212.5; 2009: 228.125; 2010: 243.75; 2011: 259.375; 2012: 275; 2013: 290.625
0806 | Agriculture | Agriculture | 59 | Self-propelled vehicles | Diesel | Diesel | F1 | 130<=Size (kW)<200 | 2014: 306.25; 2015: 321.875; 2016: 337.5; 2017: 353.125; 2018: 368.75; 2019: 384.375; 2020: 400; 2021: 400; 2022: 400; 2023: 400
0806 | Agriculture | Agriculture | 60 | Scrapers | Gasoline | Gasoline (4-Stroke) | SN3 | 100<=S<225 | 50 | 50 | 50 | 50 | 50 | 50 | 50 | 50 | 50 | 50 | 50 | 50 | 50 | 50 | 50 | 50 | 50 | 50 | 50 | 50 | 50 | 50 | 50 | 50 | 50 | 50 | 50 | 50 | 50 | 50 | 50 | 50 | 50 | 50 | 50 | 50 | 50 | 50 | 50
0806 | Agriculture | Agriculture | 61 | Other (gasoline) | Gasoline | Gasoline (4-Stroke) | SN3 | 100<=S<225 | 50 | 50 | 50 | 50 | 50 | 50 | 50 | 50 | 50 | 50 | 50 | 50 | 50 | 50 | 50 | 50 | 50 | 50 | 50 | 50 | 50 | 50 | 50 | 50 | 50 | 50 | 50 | 50 | 50 | 50 | 50 | 50 | 50 | 50 | 50 | 50 | 50 | 50 | 50
0806 | Agriculture | Agriculture | 97 | Tractors (agriculture, certified) | Gasoline | Gasoline (4-Stroke) | SN4 | S>=225 | 1985: 100; 1986: 100; 1987: 100; 1988: 100; 1989: 100; 1990: 100; 1991: 100; 1992: 100; 1993: 100; 1994: 100; 1995: 100; 1996: 100; 1997: 100; 1998: 100; 1999: 100; 2000: 100; 2001: 100; 2002: 100; 2003: 100; 2004: 100; 2005: 100
0806 | Agriculture | Agriculture | 98 | Tractors (agriculture, non certified) | Gasoline | Gasoline (4-Stroke) | SN4 | S>=225 | 1985: 50; 1986: 50; 1987: 50; 1988: 50; 1989: 50; 1990: 50; 1991: 50; 1992: 50; 1993: 50; 1994: 50; 1995: 50; 1996: 50; 1997: 50; 1998: 50; 1999: 50; 2000: 50; 2001: 50; 2002: 50; 2003: 50; 2004: 50; 2005: 50
0806 | Agriculture | Agriculture | 108 | Tractors (agriculture, not DMR) | Diesel | Diesel | C | 37<=Size (kW)<56 | 1985: 100; 1986: 100; 1987: 100; 1988: 100; 1989: 100; 1990: 100; 1991: 100; 1992: 100; 1993: 100; 1994: 100; 1995: 100; 1996: 100; 1997: 100; 1998: 100; 1999: 100; 2000: 100; 2001: 100; 2002: 100
0806 | Agriculture | Agriculture | 117 | Tractors (agriculture) | El | El | No | No | 800 | 800 | 800 | 800 | 800 | 800 | 800 | 800 | 800 | 800 | 800 | 800 | 800 | 800 | 800 | 800 | 800 | 800 | 800 | 800 | 800 | 800 | 800 | 800 | 800 | 800 | 800 | 800 | 800 | 800 | 800 | 800 | 800 | 800 | 800 | 800 | 800 | 800 | 800
0806 | Agriculture | Machine pools | 39 | Tractors (machine pools) | Diesel | Diesel | A1 | Size (kW)<8 | 2007: 375; 2008: 750; 2009: 750; 2010: 750; 2011: 750; 2012: 750
0806 | Agriculture | Machine pools | 39 | Tractors (machine pools) | Diesel | Diesel | A2 | 8<=Size (kW)<19 | 750 | 750 | 750 | 750 | 750 | 750 | 750 | 750 | 750 | 750 | 750 | 750 | 750 | 750 | 750 | 750 | 750 | 750 | 750 | 731.25 | 581.25 | 641.6667 | 496.875 | 565.9091 | 682.2581 | 658.7838 | 650.5814 | 687.931 | 616.2162 | 687.2449 | 652.9412 | 677.5862 | 636.8644 | 661.5672 | 654.7619 | 672.619 | 672.619 | 672.619 | 672.619
0806 | Agriculture | Machine pools | 39 | Tractors (machine pools) | Diesel | Diesel | B | 19<=Size (kW)<37 | 641.4474 | 641.4474 | 641.4474 | 641.4474 | 641.4474 | 641.4474 | 641.4474 | 641.4474 | 641.4474 | 641.4474 | 641.4474 | 641.4474 | 641.4474 | 641.4474 | 641.4474 | 641.4474 | 641.4474 | 641.4474 | 641.4474 | 654.2553 | 664.2857 | 643.6567 | 650 | 625.9615 | 643.5811 | 646.7532 | 615.6977 | 622.8261 | 636.9863 | 631.7308 | 587.3377 | 614.8352 | 645.1531 | 648.3871 | 615.3409 | 641.5541 | 641.5541 | 641.5541 | 641.5541
0806 | Agriculture | Machine pools | 39 | Tractors (machine pools) | Diesel | Diesel | C | 37<=Size (kW)<56 | 502.9412 | 502.9412 | 502.9412 | 502.9412 | 502.9412 | 502.9412 | 502.9412 | 502.9412 | 502.9412 | 502.9412 | 502.9412 | 502.9412 | 502.9412 | 502.9412 | 502.9412 | 502.9412 | 502.9412 | 502.9412 | 502.9412 | 523.0769 | 549 | 544.7368 | 563.0435 | 539.6907 | 563.7363 | 568.1034 | 543.5484 | 515.3571 | 480 | 479.6053 | 448.3146 | 464.0625 | 494.6809 | 467.5532 | 453.8462 | 431.4815 | 431.4815 | 431.4815 | 431.4815
0806 | Agriculture | Machine pools | 39 | Tractors (machine pools) | Diesel | Diesel | D | 56<=Size (kW)<75 | 527.7778 | 527.7778 | 527.7778 | 527.7778 | 527.7778 | 527.7778 | 527.7778 | 527.7778 | 527.7778 | 527.7778 | 527.7778 | 527.7778 | 527.7778 | 527.7778 | 527.7778 | 527.7778 | 527.7778 | 527.7778 | 527.7778 | 525.8197 | 525.6276 | 510.4754 | 530.6189 | 520.7265 | 536.8657 | 525.2055 | 504.212 | 502.5 | 500.4972 | 470.5714 | 456.4655 | 440.7216 | 444.5255 | 408.6207 | 380.8402 | 353.9593 | 353.9593 | 353.9593 | 353.9593
0806 | Agriculture | Machine pools | 39 | Tractors (machine pools) | Diesel | Diesel | E | 75<=Size (kW)<130 | 618.1102 | 618.1102 | 618.1102 | 618.1102 | 618.1102 | 618.1102 | 618.1102 | 618.1102 | 618.1102 | 618.1102 | 618.1102 | 618.1102 | 618.1102 | 618.1102 | 618.1102 | 618.1102 | 618.1102 | 618.1102 | 618.1102 | 608.6193 | 605.2005 | 602.3369 | 596.6725 | 579.9176 | 577.9797 | 556.5768 | 533.4475 | 520.0706 | 502.5397 | 474.8278 | 456.8064 | 442.7071 | 426.1487 | 410.7975 | 399.4491 | 392.8695 | 392.8695 | 392.8695 | 392.8695
0806 | Agriculture | Machine pools | 39 | Tractors (machine pools) | Diesel | Diesel | F1 | 130<=Size (kW)<200 | 649.7976 | 649.7976 | 649.7976 | 649.7976 | 649.7976 | 649.7976 | 649.7976 | 649.7976 | 649.7976 | 649.7976 | 649.7976 | 649.7976 | 649.7976 | 649.7976 | 649.7976 | 649.7976 | 649.7976 | 649.7976 | 649.7976 | 653.2723 | 641.0156 | 631.4286 | 619.3159 | 634.5676 | 646.4092 | 639.0964 | 631.3249 | 630.7266 | 620.4591 | 610.9427 | 594.6307 | 580.3508 | 561.394 | 547.9369 | 542.2585 | 529.3028 | 529.3028 | 529.3028 | 529.3028
0806 | Agriculture | Machine pools | 39 | Tractors (machine pools) | Diesel | Diesel | F2 | 200<=Size (kW)<300 | 696.4286 | 696.4286 | 696.4286 | 696.4286 | 696.4286 | 696.4286 | 696.4286 | 696.4286 | 696.4286 | 696.4286 | 696.4286 | 696.4286 | 696.4286 | 696.4286 | 696.4286 | 696.4286 | 696.4286 | 696.4286 | 696.4286 | 681.25 | 617.8571 | 492.3077 | 597.931 | 611.087 | 676.7241 | 684.2193 | 698.4091 | 708.9041 | 698.1818 | 675 | 666.7601 | 664.8453 | 650.0917 | 641.0959 | 633.9577 | 624.0476 | 624.0476 | 624.0476 | 624.0476
0806 | Agriculture | Machine pools | 39 | Tractors (machine pools) | Diesel | Diesel | F3 | 300<=Size (kW)<400 | 2010: 750; 2011: 675; 2012: 562.5; 2013: 500; 2014: 545.4545; 2015: 548.0769; 2016: 505.4348; 2017: 562.5; 2018: 613.6364; 2019: 600; 2020: 588.0682; 2021: 588.0682; 2022: 588.0682; 2023: 588.0682
0806 | Agriculture | Machine pools | 39 | Tractors (machine pools) | Diesel | Diesel | F4 | Size (kW) >=400 | 2015: 750; 2016: 750; 2017: 750; 2018: 750; 2019: 750; 2020: 750; 2021: 750; 2022: 750; 2023: 750
0806 | Agriculture | Machine pools | 40 | Harvesters (machine pools) | Diesel | Diesel | E | 75<=Size (kW)<130 | 1985: 100; 1986: 100; 1987: 100
0806 | Agriculture | Machine pools | 40 | Harvesters (machine pools) | Diesel | Diesel | F1 | 130<=Size (kW)<200 | 1988: 100; 1989: 100; 1990: 100; 1991: 100; 1992: 100; 1993: 100; 1994: 100; 1995: 100
0806 | Agriculture | Machine pools | 40 | Harvesters (machine pools) | Diesel | Diesel | F2 | 200<=Size (kW)<300 | [11 empty] | 100 | 100 | 100 | 100 | 100 | 100 | 100 | 100 | 100 | 100 | 100 | 100 | 100 | 100 | 100 | 100 | 100 | 100 | 100 | 100 | 100 | 100 | 100 | 100 | 100 | 100 | 100 | 100
0806 | Agriculture | Machine pools | 41 | Self-propelled vehicles (machine pools) | Diesel | Diesel | F2 | 200<=Size (kW)<300 | [8 empty] | 500 | 500 | 500 | 500 | 500 | 500 | 500 | 500 | 500 | 500 | 500 | 500 | 500 | 500 | 500 | 500 | 500 | 500 | 500 | 500 | 500 | 500 | 500 | 500 | 500 | 500 | 500 | 500 | 500 | 500 | 500
0806 | Agriculture | Machine pools | 99 | Tractors (machine pools) | Gasoline | Gasoline (4-Stroke) | SN4 | S>=225 | 1985: 100; 1986: 100; 1987: 100; 1988: 100; 1989: 100; 1990: 100; 1991: 100; 1992: 100; 1993: 100; 1994: 100; 1995: 100; 1996: 100; 1997: 100; 1998: 100; 1999: 100; 2000: 100; 2001: 100; 2002: 100; 2003: 100; 2004: 100; 2005: 100
0806 | Agriculture | Machine pools | 109 | Tractors (machine pools, not DMR) | Diesel | Diesel | C | 37<=Size (kW)<56 | 1985: 100; 1986: 100; 1987: 100; 1988: 100; 1989: 100; 1990: 100; 1991: 100; 1992: 100; 1993: 100; 1994: 100; 1995: 100; 1996: 100; 1997: 100; 1998: 100; 1999: 100; 2000: 100; 2001: 100; 2002: 100
0806 | Agriculture | Machine pools | 118 | Tractors (machine pools) | El | El | No | No | 2005: 800; 2006: 800; 2007: 800; 2008: 800; 2009: 800; 2010: 800; 2011: 800; 2012: 800; 2013: 800; 2014: 800; 2015: 800; 2016: 800; 2017: 800; 2018: 800; 2019: 800; 2020: 800; 2021: 800; 2022: 800; 2023: 800
0807 | Forestry | Forestry | 13 | Harvesters (forestry) | Diesel | Diesel | D | 56<=Size (kW)<75 | 1985: 1200; 1986: 1200; 1987: 1200; 1988: 1200; 1989: 1200; 1990: 1200; 1991: 1200; 1992: 1200
0807 | Forestry | Forestry | 13 | Harvesters (forestry) | Diesel | Diesel | E | 75<=Size (kW)<130 | 1993: 1200; 1994: 1200; 1995: 1200; 1996: 1200; 1997: 1200; 1998: 1200; 1999: 1200; 2000: 1200; 2001: 1200; 2002: 1200; 2003: 1200; 2004: 1200; 2005: 1200; 2006: 1218.75; 2007: 1237.5; 2008: 1256.25; 2009: 1275; 2010: 1293.75; 2011: 1312.5; 2012: 1331.25
0807 | Forestry | Forestry | 13 | Harvesters (forestry) | Diesel | Diesel | F1 | 130<=Size (kW)<200 | 2013: 1350; 2014: 1368.75; 2015: 1387.5; 2016: 1406.25; 2017: 1425; 2018: 1443.75; 2019: 1462.5; 2020: 1481.25; 2021: 1500; 2022: 1500; 2023: 1500
0807 | Forestry | Forestry | 15 | Chippers (terrain) | Diesel | Diesel | E | 75<=Size (kW)<130 | 1985: 1200; 1986: 1200; 1987: 1200; 1988: 1200; 1989: 1200; 1990: 1200; 1991: 1200; 1992: 1200
0807 | Forestry | Forestry | 15 | Chippers (terrain) | Diesel | Diesel | F1 | 130<=Size (kW)<200 | 1993: 1200; 1994: 1200; 1995: 1200; 1996: 1200; 1997: 1200; 1998: 1200; 1999: 1200; 2000: 1200; 2001: 1200; 2002: 1200; 2003: 1200; 2004: 1200; 2005: 1200; 2006: 1218.75; 2007: 1237.5; 2008: 1256.25; 2009: 1275; 2010: 1293.75; 2011: 1312.5; 2012: 1331.25
0807 | Forestry | Forestry | 15 | Chippers (terrain) | Diesel | Diesel | F2 | 200<=Size (kW)<300 | 2013: 1350; 2014: 1368.75; 2015: 1387.5; 2016: 1406.25; 2017: 1425; 2018: 1443.75; 2019: 1462.5; 2020: 1481.25; 2021: 1500; 2022: 1500; 2023: 1500
0807 | Forestry | Forestry | 16 | Chippers (mobile) | Diesel | Diesel | F3 | 300<=Size (kW)<400 | 2006: 1500; 2007: 1500; 2008: 1500; 2009: 1500; 2010: 1500; 2011: 1500; 2012: 1500; 2013: 1500; 2014: 1500; 2015: 1500; 2016: 1500; 2017: 1500; 2018: 1500; 2019: 1500; 2020: 1500; 2021: 1500; 2022: 1500; 2023: 1500
0807 | Forestry | Forestry | 17 | Forwarders | Diesel | Diesel | D | 56<=Size (kW)<75 | 1985: 1200; 1986: 1200; 1987: 1200; 1988: 1200; 1989: 1200; 1990: 1200; 1991: 1200; 1992: 1200
0807 | Forestry | Forestry | 17 | Forwarders | Diesel | Diesel | E | 75<=Size (kW)<130 | 1993: 1200; 1994: 1200; 1995: 1200; 1996: 1200; 1997: 1200; 1998: 1200; 1999: 1200; 2000: 1200; 2001: 1200; 2002: 1200; 2003: 1200; 2004: 1200; 2005: 1200; 2006: 1206.25; 2007: 1212.5; 2008: 1218.75; 2009: 1225; 2010: 1231.25; 2011: 1237.5
0807 | Forestry | Forestry | 17 | Forwarders | Diesel | Diesel | F1 | 130<=Size (kW)<200 | 2012: 1243.75; 2013: 1250; 2014: 1256.25; 2015: 1262.5; 2016: 1268.75; 2017: 1275; 2018: 1281.25; 2019: 1287.5; 2020: 1293.75; 2021: 1300; 2022: 1300; 2023: 1300
0807 | Forestry | Forestry | 19 | Tractors (silvicultural) | Diesel | Diesel | E | 75<=Size (kW)<130 | 1985: 800; 1986: 800; 1987: 800; 1988: 800; 1989: 800; 1990: 800; 1991: 800; 1992: 800
0807 | Forestry | Forestry | 19 | Tractors (silvicultural) | Diesel | Diesel | F1 | 130<=Size (kW)<200 | [8 empty] | 800 | 800 | 800 | 800 | 800 | 800 | 800 | 800 | 800 | 800 | 800 | 800 | 800 | 800 | 800 | 800 | 800 | 800 | 800 | 800 | 800 | 800 | 800 | 800 | 800 | 800 | 800 | 800
0807 | Forestry | Forestry | 19 | Tractors (silvicultural) | Diesel | Diesel | F2 | 200<=Size (kW)<300 | 2021: 800; 2022: 800; 2023: 800
0807 | Forestry | Forestry | 21 | Tractors (other) | Diesel | Diesel | C | 37<=Size (kW)<56 | 1985: 400; 1986: 385; 1987: 370; 1988: 355; 1989: 340; 1990: 325; 1991: 310; 1992: 295
0807 | Forestry | Forestry | 21 | Tractors (other) | Diesel | Diesel | D | 56<=Size (kW)<75 | 1993: 280; 1994: 265; 1995: 250; 1996: 235; 1997: 220; 1998: 205; 1999: 190; 2000: 175; 2001: 160; 2002: 145; 2003: 130; 2004: 115
0807 | Forestry | Forestry | 21 | Tractors (other) | Diesel | Diesel | E | 75<=Size (kW)<130 | 2005: 100; 2006: 100; 2007: 100; 2008: 100; 2009: 100; 2010: 100; 2011: 100; 2012: 100; 2013: 100; 2014: 100; 2015: 100; 2016: 100; 2017: 100; 2018: 100; 2019: 100; 2020: 100; 2021: 100; 2022: 100; 2023: 100
0807 | Forestry | Forestry | 49 | Chain saws (forestry) | Gasoline | Gasoline (2-Stroke) | SH3 | S>=50 | 800 | 800 | 800 | 800 | 800 | 800 | 800 | 800 | 800 | 800 | 800 | 800 | 800 | 800 | 800 | 800 | 800 | 800 | 800 | 800 | 800 | 800 | 800 | 800 | 800 | 800 | 800 | 800 | 800 | 800 | 800 | 800 | 800 | 800 | 800 | 800 | 800 | 800 | 800
0807 | Forestry | Forestry | 62 | Chippers | Diesel | Diesel | B | 19<=Size (kW)<37 | 250 | 250 | 250 | 250 | 250 | 250 | 250 | 250 | 250 | 250 | 250 | 250 | 250 | 250 | 250 | 250 | 250 | 250 | 250 | 250 | 250 | 250 | 250 | 250 | 250 | 250 | 250 | 250 | 250 | 250 | 250 | 250 | 250 | 250 | 250 | 250 | 250 | 250 | 250
0807 | Forestry | Forestry | 107 | Tractors (forestry) | Gasoline | Gasoline (4-Stroke) | SN4 | S>=225 | 1985: 100; 1986: 100; 1987: 100; 1988: 100; 1989: 100; 1990: 100; 1991: 100; 1992: 100; 1993: 100; 1994: 100; 1995: 100; 1996: 100; 1997: 100; 1998: 100; 1999: 100; 2000: 100; 2001: 100; 2002: 100; 2003: 100; 2004: 100; 2005: 100
0807 | Forestry | Forestry | 130 | Chain saws Accu (forestry) | El | El | No | No | 2018: 250; 2019: 250; 2020: 250; 2021: 250; 2022: 250; 2023: 250
0808 | Industry | Building and construction | 4 | Fork lifts (diesel) | Diesel | Diesel | C | 37<=Size (kW)<56 | 1061.4649 | 1071.4812 | 1083.3481 | 1091.6427 | 1100.7722 | 1099.0559 | 1085.617 | 1077.9273 | 1078.6435 | 1059.4204 | 1052.0182 | 1057.9597 | 1045.9447 | 1058.5382 | 1060.1876 | 1062.6606 | 1071.3635 | 1076.0527 | 1075.0035 | 1081.5576 | 1091.7271 | 1093.1461 | 1107.1642 | 1061.4897 | 928.4631 | 1130.2673 | 1098.0671 | 1084.6846 | 1073.1517 | 1056.2498 | 1041.618 | 1032.6384 | 1022.3467 | 991.6193 | 958.6889 | 928.1869 | 928.32 | 963.0209 | 982.0185
0808 | Industry | Building and construction | 23 | Track type dozers | Diesel | Diesel | E | 75<=Size (kW)<130 | 808.074 | 808.074 | 808.074 | 808.074 | 808.074 | 808.074 | 808.074 | 808.074 | 808.074 | 808.074 | 808.074 | 816.1243 | 798.4385 | 811.5241 | 777.982 | 802.6567 | 825.9599 | 817.1921 | 800.2037 | 798.3733 | 825.4572 | 839.3992 | 785.5447 | 841.6083 | 711.8176 | 916.9769 | 893.5021 | 871.2281 | 838.6138 | 820.1539 | 837.2503 | 859.8214 | 846.6837 | 822.7281 | 775.5579 | 794.819 | 796.8098 | 821.6195 | 788.2363
0808 | Industry | Building and construction | 23 | Track type dozers | Diesel | Diesel | F1 | 130<=Size (kW)<200 | 1175.3803 | 1175.3803 | 1175.3803 | 1175.3803 | 1175.3803 | 1175.3803 | 1175.3803 | 1175.3803 | 1175.3803 | 1175.3803 | 1175.3803 | 1187.0899 | 1161.3652 | 1180.3987 | 1131.6102 | 1167.5006 | 1201.3962 | 1188.643 | 1198.5262 | 1164.6105 | 1114.8137 | 1181.8153 | 1194.7557 | 1276.9129 | 953.7204 | 1254.3952 | 1209.8179 | 1174.8597 | 1162.2714 | 1119.3458 | 1041.8523 | 955.998 | 834.141 | 858.7009 | 904.2614 | 970.7494 | 1121.0241 | 1249.839 | 1268.2478
0808 | Industry | Building and construction | 23 | Track type dozers | Diesel | Diesel | F2 | 200<=Size (kW)<300 | 2003: 800; 2004: 1564.4444; 2005: 1039.8854; 2006: 946.3314; 2007: 1426.7878; 2008: 1419.8339; 2009: 1078.3947; 2010: 1476.0376; 2011: 1441.3268; 2012: 1406.6665; 2013: 1359.3713; 2014: 1314.0495; 2015: 1250.1712; 2016: 972.1695; 2017: 669.4541; 2018: 507.859; 2019: 342.5871; 2020: 245.9926; 2021: 213.9117; 2022: 182.9779; 2023: 153.8499
0808 | Industry | Building and construction | 23 | Track type dozers | Diesel | Diesel | F3 | 300<=Size (kW)<400 | 2017: 800; 2018: 1564.4444; 2019: 1160.9712; 2020: 1529.7972; 2021: 1494.7102; 2022: 1459.6413; 2023: 1424.5981
0808 | Industry | Building and construction | 24 | Track type loaders | Diesel | Diesel | E | 75<=Size (kW)<130 | 808.074 | 808.074 | 808.074 | 808.074 | 808.074 | 808.074 | 808.074 | 808.074 | 808.074 | 808.074 | 808.074 | 814.9971 | 798.6748 | 801.8754 | 804.8098 | 807.4424 | 771.8591 | 782.5754 | 806.3477 | 815.6889 | 918.3678 | 853.3331 | 909.7098 | 958.0598 | 720.2804 | 960.8072 | 934.2531 | 895.9097 | 857.272 | 777.7481 | 718.79 | 633.821 | 500.5132 | 401.3176 | 355.763 | 386.5948 | 426.2204 | 444.3508 | 483.3548
0808 | Industry | Building and construction | 25 | Wheel loaders (0-5 tons) | Diesel | Diesel | B | 19<=Size (kW)<37 | 440.7676 | 440.7676 | 440.7676 | 440.7676 | 440.7676 | 440.7676 | 440.7676 | 440.7676 | 440.7676 | 440.7676 | 440.7676 | 441.6622 | 441.9039 | 437.5209 | 435.7745 | 435.3731 | 439.0802 | 445.8868 | 453.967 | 461.2802 | 466.3185 | 448.8947 | 457.2306 | 469.5281 | 358.6689 | 466.9577 | 452.4181 | 438.5741 | 428.1072 | 426.6007 | 432.7165 | 429.7442 | 426.2384 | 432.6001 | 444.6362 | 458.112 | 466.0762 | 469.6408 | 476.905
0808 | Industry | Building and construction | 26 | Wheel loaders (> 5,1 tons) | Diesel | Diesel | D | 56<=Size (kW)<75 | 440.7676 | 440.7676 | 440.7676 | 440.7676 | 440.7676 | 440.7676 | 440.7676 | 440.7676 | 440.7676 | 440.7676 | 440.7676 | 440.9954 | 441.546 | 439.146 | 439.1474 | 438.9571 | 442.9085 | 443.033 | 445.919 | 440.8228 | 431.7252 | 434.1074 | 441.3951 | 457.0962 | 362.2514 | 473.71 | 461.214 | 451.6877 | 457.5248 | 462.6728 | 466.3739 | 467.3193 | 456.2144 | 451.4019 | 458.7626 | 466.3317 | 461.4605 | 468.7015 | 463.9397
0808 | Industry | Building and construction | 26 | Wheel loaders (> 5,1 tons) | Diesel | Diesel | E | 75<=Size (kW)<130 | 881.5352 | 881.5352 | 881.5352 | 881.5352 | 881.5352 | 881.5352 | 881.5352 | 881.5352 | 881.5352 | 881.5352 | 881.5352 | 881.9909 | 883.092 | 878.292 | 878.2948 | 877.9141 | 885.817 | 886.0659 | 890.3887 | 874.9829 | 872.1355 | 886.2095 | 885.5571 | 918.909 | 716.6397 | 943.1636 | 917.9569 | 909.1419 | 889.8438 | 897.3493 | 877.9003 | 864.2247 | 844.5168 | 827.5056 | 844.8723 | 876.4682 | 883.5215 | 920.6551 | 923.7916
0808 | Industry | Building and construction | 26 | Wheel loaders (> 5,1 tons) | Diesel | Diesel | F1 | 130<=Size (kW)<200 | 1248.8416 | 1248.8416 | 1248.8416 | 1248.8416 | 1248.8416 | 1248.8416 | 1248.8416 | 1248.8416 | 1248.8416 | 1248.8416 | 1248.8416 | 1249.4871 | 1251.0469 | 1244.247 | 1244.2509 | 1243.7117 | 1254.9074 | 1255.2601 | 1239.9131 | 1270.583 | 1255.4131 | 1253.7128 | 1250.8602 | 1326.9263 | 1008.2535 | 1314.7314 | 1275.7757 | 1244.3299 | 1227.8906 | 1187.27 | 1153.8323 | 1125.3964 | 1042.6805 | 1015.4613 | 1038.3932 | 1068.7811 | 1119.9225 | 1146.4903 | 1184.0932
0808 | Industry | Building and construction | 26 | Wheel loaders (> 5,1 tons) | Diesel | Diesel | F2 | 200<=Size (kW)<300 | 2008: 850; 2009: 1173.2731; 2010: 1501.3844; 2011: 1427.344; 2012: 1347.4526; 2013: 1416.3444; 2014: 1430.8671; 2015: 1430.4977; 2016: 1428.4646; 2017: 1455.6509; 2018: 1367.6489; 2019: 1387.4672; 2020: 1408.9808; 2021: 1377.7348; 2022: 1367.3281; 2023: 1339.6376
0808 | Industry | Building and construction | 27 | Wheel type excavators | Diesel | Diesel | C | 37<=Size (kW)<56 | 587.6902 | 587.6902 | 587.6902 | 587.6902 | 587.6902 | 587.6902 | 587.6902 | 587.6902 | 587.6902 | 587.6902 | 587.6902 | 581.1592 | 593.4973 | 597.9933 | 595.0832 | 585.246 | 593.8092 | 586.7836 | 586.2494 | 526.7336 | 588.6042 | 576.9415 | 520.4447 | 588.2754 | 446.7621 | 573.9968 | 542.68 | 556.675 | 621.7159 | 597.6306 | 563.5618 | 568.1213 | 556.4501 | 561.5362 | 572.9675 | 593.3662 | 587.2009 | 560.8346 | 581.8311
0808 | Industry | Building and construction | 27 | Wheel type excavators | Diesel | Diesel | E | 75<=Size (kW)<130 | 1175.3803 | 1175.3803 | 1175.3803 | 1175.3803 | 1175.3803 | 1175.3803 | 1175.3803 | 1175.3803 | 1175.3803 | 1175.3803 | 1175.3803 | 1162.3184 | 1186.9947 | 1195.9867 | 1190.1663 | 1170.4921 | 1187.6184 | 1173.5671 | 1136.5354 | 1150.4909 | 1119.4432 | 1106.7897 | 1126.0779 | 1117.6573 | 895.6268 | 1179.6034 | 1161.4887 | 1175.8269 | 1169.2262 | 1134.1339 | 1117.7834 | 1089.6569 | 1055.1118 | 976.2884 | 998.1397 | 1023.034 | 1066.1696 | 1074.7014 | 1146.6161
0808 | Industry | Building and construction | 27 | Wheel type excavators | Diesel | Diesel | F1 | 130<=Size (kW)<200 | 2012: 800; 2013: 1124.6271; 2014: 1274.3761; 2015: 1441.7136; 2016: 1310.5007; 2017: 1276.6923; 2018: 1335.0097; 2019: 1388.7395; 2020: 1362.5721; 2021: 1389.9806; 2022: 1362.3346; 2023: 1299.6984
0808 | Industry | Building and construction | 28 | Track type excavators (0-5 tons) | Diesel | Diesel | B | 19<=Size (kW)<37 | 367.3063 | 367.3063 | 367.3063 | 367.3063 | 367.3063 | 367.3063 | 367.3063 | 367.3063 | 367.3063 | 367.3063 | 367.3063 | 369.8544 | 366.1996 | 363.3053 | 359.8786 | 361.6917 | 368.2971 | 377.204 | 381.1499 | 377.268 | 374.5111 | 375.043 | 386.8522 | 403.4158 | 305.0081 | 396.9475 | 379.7644 | 366.9652 | 365.6918 | 362.1163 | 358.0861 | 340.7322 | 327.7863 | 329.9692 | 339.3223 | 361.6821 | 368.6654 | 372.2359 | 375.2782
0808 | Industry | Building and construction | 29 | Track type excavators (>5,1 tons) | Diesel | Diesel | D | 56<=Size (kW)<75 | 734.6127 | 734.6127 | 734.6127 | 734.6127 | 734.6127 | 734.6127 | 734.6127 | 734.6127 | 734.6127 | 734.6127 | 734.6127 | 736.1799 | 733.9098 | 735.2309 | 723.9439 | 720.1104 | 737.1288 | 750.0804 | 763.191 | 748.5456 | 743.8612 | 764.7306 | 784.9102 | 825.5829 | 623.7072 | 813.8437 | 776.0814 | 755.0181 | 746.721 | 751.9631 | 742.3822 | 712.8545 | 708.7755 | 731.4965 | 754.1914 | 775.3695 | 771.4426 | 778.6772 | 776.3114
0808 | Industry | Building and construction | 29 | Track type excavators (>5,1 tons) | Diesel | Diesel | F1 | 130<=Size (kW)<200 | 1175.3803 | 1175.3803 | 1175.3803 | 1175.3803 | 1175.3803 | 1175.3803 | 1175.3803 | 1175.3803 | 1175.3803 | 1175.3803 | 1175.3803 | 1177.8879 | 1174.2557 | 1176.3694 | 1158.3102 | 1152.1767 | 1179.4061 | 1200.1286 | 1201.9839 | 1220.9101 | 1207.0637 | 1213.4376 | 1244.4336 | 1302.4552 | 1016.3426 | 1317.4628 | 1265.8727 | 1213.9691 | 1190.8299 | 1190.367 | 1169.2041 | 1154.0421 | 1110.3747 | 1061.5968 | 1075.4592 | 1129.8456 | 1167.0724 | 1207.9891 | 1193.3439
0808 | Industry | Building and construction | 29 | Track type excavators (>5,1 tons) | Diesel | Diesel | F2 | 200<=Size (kW)<300 | 1175.3803 | 1175.3803 | 1175.3803 | 1175.3803 | 1175.3803 | 1175.3803 | 1175.3803 | 1175.3803 | 1175.3803 | 1175.3803 | 1175.3803 | 1177.8879 | 1174.2557 | 1176.3694 | 1158.3102 | 1152.1767 | 1179.4061 | 1200.1286 | 1187.4124 | 1240.366 | 1203.7031 | 1233.6123 | 1229.761 | 1298.1887 | 1017.3709 | 1316.0114 | 1278.8552 | 1200.7952 | 1222.7513 | 1208.2709 | 1199.5972 | 1150.8376 | 1170.9164 | 1198.7751 | 1231.6427 | 1243.0626 | 1254.2425 | 1268.8165 | 1270.1511
0808 | Industry | Building and construction | 30 | Excavators/Loaders | Diesel | Diesel | C | 37<=Size (kW)<56 | 518.8947 | 518.8947 | 518.8947 | 518.8947 | 518.8947 | 518.8947 | 518.8947 | 518.8947 | 518.8947 | 518.8947 | 518.8947 | 519.088 | 518.4484 | 519.5609 | 517.8355 | 518.204 | 519.9095 | 521.9721 | 520.3706 | 515.6909 | 512.4524 | 507.7417 | 511.102 | 522.758 | 392.0654 | 513.439 | 501.46 | 493.2157 | 483.2089 | 471.0804 | 457.2712 | 450.3116 | 440.9571 | 435.6702 | 425.6165 | 408.14 | 384.4559 | 375.5304 | 383.2615
0808 | Industry | Building and construction | 31 | Dump trucks | Diesel | Diesel | E | 75<=Size (kW)<130 | 881.5352 | 881.5352 | 881.5352 | 881.5352 | 881.5352 | 881.5352 | 881.5352 | 881.5352 | 881.5352 | 881.5352 | 881.5352 | 878.1196 | 893.3107 | 876.0561 | 872.9833 | 853.739 | 876.0369 | 908.8844 | 927.2516 | 938.1865 | 918.0158 | 920.4761 | 949.1829 | 988.8333 | 761.4 | 995.0063 | 943.9527 | 906.8386 | 876.5052 | 834.8935 | 834.2928 | 797.9707 | 759.5079 | 748.7779 | 778.0045 | 836.1657 | 838.994 | 865.6719 | 893.5756
0808 | Industry | Building and construction | 31 | Dump trucks | Diesel | Diesel | F1 | 130<=Size (kW)<200 | 881.5352 | 881.5352 | 881.5352 | 881.5352 | 881.5352 | 881.5352 | 881.5352 | 881.5352 | 881.5352 | 881.5352 | 881.5352 | 878.1196 | 893.3107 | 876.0561 | 872.9833 | 853.739 | 876.0369 | 908.8844 | 917.0268 | 916.77 | 925.3 | 997.2884 | 998.1934 | 998.1295 | 731.9524 | 923.9114 | 888.8945 | 829.2399 | 760.9013 | 662.3775 | 511.3249 | 384.9672 | 353.1423 | 381.5413 | 459.3312 | 601.8148 | 727.1493 | 814.4241 | 987.2553
0808 | Industry | Building and construction | 31 | Dump trucks | Diesel | Diesel | F2 | 200<=Size (kW)<300 | 1101.919 | 1101.919 | 1101.919 | 1101.919 | 1101.919 | 1101.919 | 1101.919 | 1101.919 | 1101.919 | 1101.919 | 1101.919 | 1097.6495 | 1116.6384 | 1095.0701 | 1091.2292 | 1067.1738 | 1095.0462 | 1136.1055 | 1196.7906 | 1144.4458 | 1110.0023 | 1145.7775 | 1142.2713 | 1209.9692 | 988.7794 | 1283.3619 | 1217.0181 | 1173.8547 | 1131.6898 | 1141.7753 | 1051.2405 | 1108.5139 | 1045.0351 | 1018.5087 | 999.4557 | 1125.345 | 1112.6378 | 1172.9314 | 1180.0106
0808 | Industry | Building and construction | 32 | Mini loaders | Diesel | Diesel | B | 19<=Size (kW)<37 | 518.8947 | 518.8947 | 518.8947 | 518.8947 | 518.8947 | 518.8947 | 518.8947 | 518.8947 | 518.8947 | 518.8947 | 518.8947 | 518.3426 | 518.7785 | 517.5029 | 526.5016 | 523.5371 | 519.9978 | 514.8215 | 508.0031 | 495.3694 | 484.6911 | 473.0239 | 464.1435 | 455.0509 | 332.5496 | 425.2162 | 403.4019 | 375.5208 | 354.2271 | 344.765 | 343.8407 | 342.9585 | 352.6319 | 364.8241 | 375.7892 | 385.1764 | 390.2603 | 393.2964 | 402.8889
0808 | Industry | Building and construction | 63 | Vibratory plates | Diesel | Diesel | A1 | Size (kW)<8 | 300 | 300 | 300 | 300 | 300 | 300 | 300 | 300 | 300 | 300 | 300 | 300 | 300 | 300 | 300 | 300 | 300 | 300 | 300 | 300 | 300 | 300 | 300 | 300 | 225 | 300 | 300 | 300 | 300 | 300 | 300 | 300 | 300 | 300 | 300 | 300 | 300 | 300 | 300
0808 | Industry | Building and construction | 66 | Tampers/Land rollers | Diesel | Diesel | B | 19<=Size (kW)<37 | 600 | 600 | 600 | 600 | 600 | 600 | 600 | 600 | 600 | 600 | 600 | 600 | 600 | 600 | 600 | 600 | 600 | 600 | 600 | 600 | 600 | 600 | 600 | 600 | 450 | 600 | 600 | 600 | 600 | 600 | 600 | 600 | 600 | 600 | 600 | 600 | 600 | 600 | 600
0808 | Industry | Building and construction | 67 | Aereal lifts (diesel) | Diesel | Diesel | B | 19<=Size (kW)<37 | 400 | 400 | 400 | 400 | 400 | 400 | 400 | 400 | 400 | 400 | 400 | 400 | 400 | 400 | 400 | 400 | 400 | 400 | 400 | 400 | 400 | 400 | 400 | 400 | 300 | 400 | 400 | 400 | 400 | 400 | 400 | 400 | 400 | 400 | 400 | 400 | 400 | 400 | 400
0808 | Industry | Building and construction | 68 | Sweepers (diesel) | Diesel | Diesel | B | 19<=Size (kW)<37 | 300 | 300 | 300 | 300 | 300 | 300 | 300 | 300 | 300 | 300 | 300 | 300 | 300 | 300 | 300 | 300 | 300 | 300 | 300 | 300 | 300 | 300 | 300 | 300 | 225 | 300 | 300 | 300 | 300 | 300 | 300 | 300 | 300 | 300 | 300 | 300 | 300 | 300 | 300
0808 | Industry | Building and construction | 69 | High pressure cleaners (diesel) | Diesel | Diesel | B | 19<=Size (kW)<37 | 500 | 500 | 500 | 500 | 500 | 500 | 500 | 500 | 500 | 500 | 500 | 500 | 500 | 500 | 500 | 500 | 500 | 500 | 500 | 500 | 500 | 500 | 500 | 500 | 375 | 500 | 500 | 500 | 500 | 500 | 500 | 500 | 500 | 500 | 500 | 500 | 500 | 500 | 500
0808 | Industry | Building and construction | 70 | Generators (diesel) | Diesel | Diesel | C | 37<=Size (kW)<56 | 200 | 200 | 200 | 200 | 200 | 200 | 200 | 200 | 200 | 200 | 200 | 200 | 200 | 200 | 200 | 200 | 200 | 200 | 200 | 200 | 200 | 200 | 200 | 200 | 150 | 200 | 200 | 200 | 200 | 200 | 200 | 200 | 200 | 200 | 200 | 200 | 200 | 200 | 200
0808 | Industry | Building and construction | 71 | Kompressors (diesel) | Diesel | Diesel | C | 37<=Size (kW)<56 | 500 | 500 | 500 | 500 | 500 | 500 | 500 | 500 | 500 | 500 | 500 | 500 | 500 | 500 | 500 | 500 | 500 | 500 | 500 | 500 | 500 | 500 | 500 | 500 | 375 | 500 | 500 | 500 | 500 | 500 | 500 | 500 | 500 | 500 | 500 | 500 | 500 | 500 | 500
0808 | Industry | Building and construction | 73 | Pumps (diesel) | Diesel | Diesel | E | 75<=Size (kW)<130 | 5 | 5 | 5 | 5 | 5 | 5 | 5 | 5 | 5 | 5 | 5 | 5 | 5 | 5 | 5 | 5 | 5 | 5 | 5 | 5 | 5 | 5 | 5 | 5 | 3.75 | 5 | 5 | 5 | 5 | 5 | 5 | 5 | 5 | 5 | 5 | 5 | 5 | 5 | 5
0808 | Industry | Building and construction | 74 | Asphalt pavers | Diesel | Diesel | E | 75<=Size (kW)<130 | 700 | 700 | 700 | 700 | 700 | 700 | 700 | 700 | 700 | 700 | 700 | 700 | 700 | 700 | 700 | 700 | 700 | 700 | 700 | 700 | 700 | 700 | 700 | 700 | 525 | 700 | 700 | 700 | 700 | 700 | 700 | 700 | 700 | 700 | 700 | 700 | 700 | 700 | 700
0808 | Industry | Building and construction | 76 | Motor graders | Diesel | Diesel | E | 75<=Size (kW)<130 | 700 | 700 | 700 | 700 | 700 | 700 | 700 | 700 | 700 | 700 | 700 | 700 | 700 | 700 | 700 | 700 | 700 | 700 | 700 | 700 | 700 | 700 | 700 | 700 | 525 | 700 | 700 | 700 | 700 | 700 | 700 | 700 | 700 | 700 | 700 | 700 | 700 | 700 | 700
0808 | Industry | Building and construction | 78 | Refuse compressors | Diesel | Diesel | F1 | 130<=Size (kW)<200 | 1300 | 1300 | 1300 | 1300 | 1300 | 1300 | 1300 | 1300 | 1300 | 1300 | 1300 | 1300 | 1300 | 1300 | 1300 | 1300 | 1300 | 1300 | 1300 | 1300 | 1300 | 1300 | 1300 | 1300 | 975 | 1300 | 1300 | 1300 | 1300 | 1300 | 1300 | 1300 | 1300 | 1300 | 1300 | 1300 | 1300 | 1300 | 1300
0808 | Industry | Building and construction | 80 | Rammers | Gasoline | Gasoline (4-Stroke) | SN1 | S<66 | 80 | 80 | 80 | 80 | 80 | 80 | 80 | 80 | 80 | 80 | 80 | 80 | 80 | 80 | 80 | 80 | 80 | 80 | 80 | 80 | 80 | 80 | 80 | 80 | 60 | 80 | 80 | 80 | 80 | 80 | 80 | 80 | 80 | 80 | 80 | 80 | 80 | 80 | 80
0808 | Industry | Building and construction | 81 | Generators (gasoline) | Gasoline | Gasoline (4-Stroke) | SN3 | 100<=S<225 | 80 | 80 | 80 | 80 | 80 | 80 | 80 | 80 | 80 | 80 | 80 | 80 | 80 | 80 | 80 | 80 | 80 | 80 | 80 | 80 | 80 | 80 | 80 | 80 | 60 | 80 | 80 | 80 | 80 | 80 | 80 | 80 | 80 | 80 | 80 | 80 | 80 | 80 | 80
0808 | Industry | Building and construction | 82 | Drills | Gasoline | Gasoline (4-Stroke) | SN3 | 100<=S<225 | 10 | 10 | 10 | 10 | 10 | 10 | 10 | 10 | 10 | 10 | 10 | 10 | 10 | 10 | 10 | 10 | 10 | 10 | 10 | 10 | 10 | 10 | 10 | 10 | 7.5 | 10 | 10 | 10 | 10 | 10 | 10 | 10 | 10 | 10 | 10 | 10 | 10 | 10 | 10
0808 | Industry | Building and construction | 83 | Vibratory plates (gasoline) | Gasoline | Gasoline (4-Stroke) | SN3 | 100<=S<225 | 200 | 200 | 200 | 200 | 200 | 200 | 200 | 200 | 200 | 200 | 200 | 200 | 200 | 200 | 200 | 200 | 200 | 200 | 200 | 200 | 200 | 200 | 200 | 200 | 150 | 200 | 200 | 200 | 200 | 200 | 200 | 200 | 200 | 200 | 200 | 200 | 200 | 200 | 200
0808 | Industry | Building and construction | 84 | Pumps (gasoline) | Gasoline | Gasoline (4-Stroke) | SN3 | 100<=S<225 | 300 | 300 | 300 | 300 | 300 | 300 | 300 | 300 | 300 | 300 | 300 | 300 | 300 | 300 | 300 | 300 | 300 | 300 | 300 | 300 | 300 | 300 | 300 | 300 | 225 | 300 | 300 | 300 | 300 | 300 | 300 | 300 | 300 | 300 | 300 | 300 | 300 | 300 | 300
0808 | Industry | Building and construction | 85 | Kompressors (gasoline) | Gasoline | Gasoline (4-Stroke) | SN3 | 100<=S<225 | 15 | 15 | 15 | 15 | 15 | 15 | 15 | 15 | 15 | 15 | 15 | 15 | 15 | 15 | 15 | 15 | 15 | 15 | 15 | 15 | 15 | 15 | 15 | 15 | 11.25 | 15 | 15 | 15 | 15 | 15 | 15 | 15 | 15 | 15 | 15 | 15 | 15 | 15 | 15
0808 | Industry | Building and construction | 86 | Cutters | Gasoline | Gasoline (4-Stroke) | SN1 | S<66 | 50 | 50 | 50 | 50 | 50 | 50 | 50 | 50 | 50 | 50 | 50 | 50 | 50 | 50 | 50 | 50 | 50 | 50 | 50 | 50 | 50 | 50 | 50 | 50 | 37.5 | 50 | 50 | 50 | 50 | 50 | 50 | 50 | 50 | 50 | 50 | 50 | 50 | 50 | 50
0808 | Industry | Building and construction | 87 | Other (gasoline) | Gasoline | Gasoline (4-Stroke) | SN3 | 100<=S<225 | 40 | 40 | 40 | 40 | 40 | 40 | 40 | 40 | 40 | 40 | 40 | 40 | 40 | 40 | 40 | 40 | 40 | 40 | 40 | 40 | 40 | 40 | 40 | 40 | 30 | 40 | 40 | 40 | 40 | 40 | 40 | 40 | 40 | 40 | 40 | 40 | 40 | 40 | 40
0808 | Industry | Building and construction | 88 | High pressure cleaners (gasoline) | Gasoline | Gasoline (4-Stroke) | SN3 | 100<=S<225 | 200 | 200 | 200 | 200 | 200 | 200 | 200 | 200 | 200 | 200 | 200 | 200 | 200 | 200 | 200 | 200 | 200 | 200 | 200 | 200 | 200 | 200 | 200 | 200 | 150 | 200 | 200 | 200 | 200 | 200 | 200 | 200 | 200 | 200 | 200 | 200 | 200 | 200 | 200
0808 | Industry | Building and construction | 89 | Sweepers (gasoline) | Gasoline | Gasoline (4-Stroke) | SN4 | S>=225 | 150 | 150 | 150 | 150 | 150 | 150 | 150 | 150 | 150 | 150 | 150 | 150 | 150 | 150 | 150 | 150 | 150 | 150 | 150 | 150 | 150 | 150 | 150 | 150 | 112.5 | 150 | 150 | 150 | 150 | 150 | 150 | 150 | 150 | 150 | 150 | 150 | 150 | 150 | 150
0808 | Industry | Building and construction | 90 | Slicers | Gasoline | Gasoline (4-Stroke) | SN4 | S>=225 | 150 | 150 | 150 | 150 | 150 | 150 | 150 | 150 | 150 | 150 | 150 | 150 | 150 | 150 | 150 | 150 | 150 | 150 | 150 | 150 | 150 | 150 | 150 | 150 | 112.5 | 150 | 150 | 150 | 150 | 150 | 150 | 150 | 150 | 150 | 150 | 150 | 150 | 150 | 150
0808 | Industry | Building and construction | 91 | Aereal lifts (gasoline) | Gasoline | Gasoline (4-Stroke) | SN4 | S>=225 | 400 | 400 | 400 | 400 | 400 | 400 | 400 | 400 | 400 | 400 | 400 | 400 | 400 | 400 | 400 | 400 | 400 | 400 | 400 | 400 | 400 | 400 | 400 | 400 | 300 | 400 | 400 | 400 | 400 | 400 | 400 | 400 | 400 | 400 | 400 | 400 | 400 | 400 | 400
0808 | Industry | Building and construction | 100 | Tractors (building and construction) | Diesel | Diesel | A1 | Size (kW)<8 | 2016: 250; 2017: 500; 2018: 500; 2019: 500; 2020: 500; 2021: 500; 2022: 500; 2023: 500
0808 | Industry | Building and construction | 100 | Tractors (building and construction) | Diesel | Diesel | A2 | 8<=Size (kW)<19 | 200 | 200 | 200 | 200 | 200 | 200 | 200 | 200 | 200 | 200 | 200 | 200 | 200 | 200 | 200 | 200 | 200 | 200 | 200 | 233.3333 | 475 | 412.5 | 335.7143 | 375 | 440 | 422.7273 | 378.5714 | 432.3529 | 485.7143 | 417.5 | 431.4815 | 432.7586 | 409.7826 | 422.3214 | 440.1786 | 411.5385 | 411.5385 | 411.5385 | 411.5385
0808 | Industry | Building and construction | 100 | Tractors (building and construction) | Diesel | Diesel | B | 19<=Size (kW)<37 | 256.6038 | 256.6038 | 256.6038 | 256.6038 | 256.6038 | 256.6038 | 256.6038 | 256.6038 | 256.6038 | 256.6038 | 256.6038 | 256.6038 | 256.6038 | 256.6038 | 256.6038 | 256.6038 | 256.6038 | 256.6038 | 256.6038 | 281 | 287.037 | 287.7049 | 291.129 | 332 | 323.0769 | 344.6154 | 336.5079 | 337.0968 | 340.8163 | 350 | 358.5366 | 325.5102 | 347 | 350 | 360.7692 | 378.9062 | 378.9062 | 378.9062 | 378.9062
0808 | Industry | Building and construction | 100 | Tractors (building and construction) | Diesel | Diesel | C | 37<=Size (kW)<56 | 159.4512 | 159.4512 | 159.4512 | 159.4512 | 159.4512 | 159.4512 | 159.4512 | 159.4512 | 159.4512 | 159.4512 | 159.4512 | 159.4512 | 159.4512 | 159.4512 | 159.4512 | 159.4512 | 159.4512 | 159.4512 | 159.4512 | 160.8696 | 157.5188 | 171.3235 | 190 | 182.4786 | 199.0741 | 207.6531 | 201.5957 | 196.8421 | 193.8202 | 198.2759 | 212.9032 | 208.9474 | 210.2273 | 213.7931 | 220.1149 | 232.7586 | 232.7586 | 232.7586 | 232.7586
0808 | Industry | Building and construction | 100 | Tractors (building and construction) | Diesel | Diesel | D | 56<=Size (kW)<75 | 205.9353 | 205.9353 | 205.9353 | 205.9353 | 205.9353 | 205.9353 | 205.9353 | 205.9353 | 205.9353 | 205.9353 | 205.9353 | 205.9353 | 205.9353 | 205.9353 | 205.9353 | 205.9353 | 205.9353 | 205.9353 | 205.9353 | 209.8485 | 203.5587 | 211.3565 | 229.7059 | 229.1958 | 224.4444 | 217.9245 | 219.4779 | 216.5217 | 216.9683 | 217.8404 | 222.77 | 220.5189 | 227.4678 | 221.3964 | 212.9108 | 189.0476 | 189.0476 | 189.0476 | 189.0476
0808 | Industry | Building and construction | 100 | Tractors (building and construction) | Diesel | Diesel | E | 75<=Size (kW)<130 | 292.9038 | 292.9038 | 292.9038 | 292.9038 | 292.9038 | 292.9038 | 292.9038 | 292.9038 | 292.9038 | 292.9038 | 292.9038 | 292.9038 | 292.9038 | 292.9038 | 292.9038 | 292.9038 | 292.9038 | 292.9038 | 292.9038 | 289.211 | 289.084 | 285.7347 | 281.2667 | 283.6538 | 275.1458 | 266.7894 | 251.395 | 239.9116 | 225.3414 | 217.682 | 203.6098 | 196.8195 | 189.9851 | 188.2047 | 182.1267 | 186.8741 | 186.8741 | 186.8741 | 186.8741
0808 | Industry | Building and construction | 100 | Tractors (building and construction) | Diesel | Diesel | F1 | 130<=Size (kW)<200 | 354.4872 | 354.4872 | 354.4872 | 354.4872 | 354.4872 | 354.4872 | 354.4872 | 354.4872 | 354.4872 | 354.4872 | 354.4872 | 354.4872 | 354.4872 | 354.4872 | 354.4872 | 354.4872 | 354.4872 | 354.4872 | 354.4872 | 369.7531 | 374.4444 | 359.0909 | 365.3285 | 381.8519 | 374.4755 | 372.5352 | 357.6667 | 354.1401 | 345.7143 | 329.4444 | 327.9793 | 316.4352 | 306.9264 | 301.0593 | 275.9766 | 272.3247 | 272.3247 | 272.3247 | 272.3247
0808 | Industry | Building and construction | 100 | Tractors (building and construction) | Diesel | Diesel | F2 | 200<=Size (kW)<300 | 300 | 300 | 300 | 300 | 300 | 300 | 300 | 300 | 300 | 300 | 300 | 300 | 300 | 300 | 300 | 300 | 300 | 300 | 300 | 228.5714 | 254.1667 | 340 | 352.9412 | 350 | 385.7143 | 364.2857 | 405.5556 | 393.3333 | 393.75 | 400 | 407.5 | 400 | 369.2308 | 343.5484 | 333.8235 | 298.6111 | 298.6111 | 298.6111 | 298.6111
0808 | Industry | Building and construction | 100 | Tractors (building and construction) | Diesel | Diesel | F3 | 300<=Size (kW)<400 | 2020: 300; 2021: 300; 2022: 300; 2023: 300
0808 | Industry | Building and construction | 103 | Tractors (building and construction) | Gasoline | Gasoline (4-Stroke) | SN4 | S>=225 | 1985: 100; 1986: 100; 1987: 100; 1988: 100; 1989: 100; 1990: 100; 1991: 100; 1992: 100; 1993: 100; 1994: 100; 1995: 100; 1996: 100; 1997: 100; 1998: 100; 1999: 100; 2000: 100; 2001: 100; 2002: 100; 2003: 100; 2004: 100; 2005: 100
0808 | Industry | Building and construction | 110 | Tractors (building and construction, not DMR) | Diesel | Diesel | C | 37<=Size (kW)<56 | 1985: 100; 1986: 100; 1987: 100; 1988: 100; 1989: 100; 1990: 100; 1991: 100; 1992: 100; 1993: 100; 1994: 100; 1995: 100; 1996: 100; 1997: 100; 1998: 100; 1999: 100; 2000: 100; 2001: 100; 2002: 100
0808 | Industry | Building and construction | 114 | Telescopic loaders | Diesel | Diesel | D | 56<=Size (kW)<75 |  | 500 | 658.3333 | 732.505 | 773.2796 | 797.5237 | 812.4712 | 821.7543 | 827.4063 | 870.948 | 854.3055 | 848.5615 | 819.3483 | 804.7229 | 738.7006 | 740.0905 | 756.7514 | 756.547 | 757.4818 | 767.0269 | 811.0618 | 791.132 | 769.8448 | 728.4268 | 492.9904 | 577.351 | 491.9871 | 386.4943 | 249.0598 | 157.2705 | 138.0205 | 119.5242 | 101.5072 | 83.1619 | 64.2653 | 44.9972 | 25
0808 | Industry | Building and construction | 114 | Telescopic loaders | Diesel | Diesel | E | 75<=Size (kW)<130 |  | 250 | 329.6296 | 367.2448 | 388.1594 | 400.7875 | 408.7363 | 413.8149 | 417.0342 | 419.0062 | 420.1249 | 419.5027 | 413.1022 | 419.4883 | 380.8008 | 390.7821 | 407.578 | 410.8961 | 420.361 | 413.0563 | 392.5801 | 417.1866 | 427.0103 | 449.4861 | 341.2546 | 443.0661 | 430.3996 | 423.4876 | 417.7624 | 415.7703 | 410.5135 | 394.0355 | 387.3889 | 399.8804 | 438.3912 | 477.6011 | 497.0392 | 536.1979 | 556.7798
0808 | Industry | Building and construction | 119 | Tractors (building and construction) | El | El | No | No | 2015: 800; 2016: 800; 2017: 800; 2018: 800; 2019: 800; 2020: 800; 2021: 800; 2022: 800; 2023: 800
0808 | Industry | Building and construction | 124 | Fork lifts (El) | El | El | No | No | 515.5798 | 525.1885 | 535.6791 | 539.5654 | 539.2994 | 546.189 | 548.2212 | 544.9247 | 544.1443 | 534.0011 | 519.7907 | 515.1253 | 513.1358 | 515.4141 | 527.4299 | 547.5678 | 560.7681 | 564.2333 | 568.7349 | 565.5705 | 559.9325 | 546.5517 | 536.4673 | 517.7111 | 450.7513 | 552.458 | 536.5096 | 529.849 | 531.8561 | 527.7776 | 528.527 | 524.6036 | 519.6754 | 526.8218 | 548.8478 | 553.2328 | 544.0571 | 556.5429 | 568.9158
0808 | Industry | Building and construction | 128 | Wheel loaders Accu (0-5 tons) | El | El | No | No | 2021: 240; 2022: 326.0454; 2023: 379.0969
0808 | Industry | Building and construction | 129 | Track type excavators Accu (0-5 tons) | El | El | No | No | 2021: 200; 2022: 267.1792; 2023: 293.9583
0808 | Industry | Manufacturing industries | 5 | Fork lifts (diesel) | Diesel | Diesel | C | 37<=Size (kW)<56 | 1061.4649 | 1071.4812 | 1083.3387 | 1091.6507 | 1100.7686 | 1099.079 | 1085.6162 | 1077.947 | 1078.659 | 1059.4406 | 1052.0506 | 1057.9714 | 1045.9772 | 1059.2349 | 1060.1313 | 1061.7079 | 1070.9399 | 1075.1521 | 1072.576 | 1079.116 | 1089.6334 | 1089.6823 | 1104.6485 | 1056.7193 | 925.2732 | 1126.4412 | 1095.0555 | 1081.9159 | 1070.8773 | 1055.0424 | 1041.2236 | 1032.7888 | 1023.4633 | 993.3622 | 961.1522 | 930.4593 | 929.5947 | 963.8056 | 982.4424
0808 | Industry | Manufacturing industries | 5 | Fork lifts (diesel) | Diesel | Diesel | E | 75<=Size (kW)<130 | 1061.4649 | 1071.4812 | 1083.2488 | 1091.6128 | 1100.5537 | 1099.0729 | 1086.7467 | 1078.1782 | 1079.5364 | 1060.6238 | 1053.2701 | 1059.1493 | 1047.03 | 1048.2143 | 1062.549 | 1061.5937 | 1098.5898 | 1105.8294 | 1130.2914 | 1111.361 | 1134.9359 | 1134.5837 | 1120.1996 | 1108.7368 | 977.4329 | 1192.4535 | 1154.2962 | 1134.3756 | 1115.1176 | 1090.1624 | 1073.442 | 1062.4342 | 1048.5227 | 1020.2795 | 977.0167 | 935.4655 | 935.3325 | 969.1368 | 986.8908
0808 | Industry | Manufacturing industries | 9 | Fork lifts (LPG) | LPG | LPG | B | 19<=Size (kW)<37 | 1012.4674 | 1015.7059 | 1020.502 | 1019.5978 | 1014.4052 | 1013.9796 | 1015.4306 | 1021.0566 | 1032.2144 | 1034.2498 | 1034.6843 | 1044.5583 | 1037.6655 | 1042.4282 | 1050.5785 | 1057.5014 | 1083.0808 | 1072.1526 | 1067.5059 | 1071.1953 | 1074.7887 | 1067.4525 | 1042.2812 | 995.0756 | 837.1776 | 1004.9491 | 964.2368 | 916.3803 | 889.4089 | 871.9773 | 856.0416 | 851.931 | 862.2226 | 878.0164 | 855.8016 | 840.5387 | 854.935 | 888.375 | 925.1857
0808 | Industry | Manufacturing industries | 9 | Fork lifts (LPG) | LPG | LPG | C | 37<=Size (kW)<56 | 1012.4674 | 1015.7059 | 1020.4978 | 1019.6565 | 1014.3574 | 1013.878 | 1015.3694 | 1020.9667 | 1032.2128 | 1034.0367 | 1034.4277 | 1044.2658 | 1037.2629 | 1039.9827 | 1050.6892 | 1067.5104 | 1073.4931 | 1064.954 | 1077.3726 | 1085.9506 | 1090.5846 | 1095.1019 | 1074.4208 | 1027.2567 | 893.5977 | 1085.6826 | 1058.9958 | 1026.0549 | 1009.1831 | 983.7637 | 962.9553 | 956.9686 | 957.5117 | 961.9012 | 930.4395 | 897.9386 | 890.3128 | 909.3505 | 935.6578
0808 | Industry | Manufacturing industries | 9 | Fork lifts (LPG) | LPG | LPG | E | 75<=Size (kW)<130 | 1012.4674 | 1015.7059 | 1021.6321 | 1016.5096 | 1014.2324 | 1015.7475 | 1016.2637 | 1025.4809 | 1030.8807 | 1032.7908 | 1037.5418 | 1055.4431 | 1046.6181 | 1029.6394 | 1060.0055 | 1126.865 | 1060.808 | 1091.7846 | 1116.4938 | 1090.3599 | 1143.2844 | 1103.4264 | 1103.8865 | 993.4806 | 981.9164 | 1219.7521 | 1205.3232 | 1179.9394 | 1170.2574 | 1144.4329 | 1132.634 | 1125.6847 | 1124.7993 | 1127.5769 | 1086.5043 | 1016.5693 | 957.9441 | 953.7828 | 964.7963
0808 | Industry | Manufacturing industries | 64 | Refrigerating units (distribution) | Diesel | Diesel | A2 | 8<=Size (kW)<19 | 1250 | 1250 | 1250 | 1250 | 1250 | 1250 | 1250 | 1250 | 1250 | 1250 | 1250 | 1250 | 1250 | 1250 | 1250 | 1250 | 1250 | 1250 | 1250 | 1250 | 1250 | 1250 | 1250 | 1250 | 937.5 | 1250 | 1250 | 1250 | 1250 | 1250 | 1250 | 1250 | 1250 | 1250 | 1250 | 1250 | 1250 | 1250 | 1250
0808 | Industry | Manufacturing industries | 65 | Refrigerating units (long distance) | Diesel | Diesel | A2 | 8<=Size (kW)<19 | 200 | 200 | 200 | 200 | 200 | 200 | 200 | 200 | 200 | 200 | 200 | 200 | 200 | 200 | 200 | 200 | 200 | 200 | 200 | 200 | 200 | 200 | 200 | 200 | 150 | 200 | 200 | 200 | 200 | 200 | 200 | 200 | 200 | 200 | 200 | 200 | 200 | 200 | 200
0808 | Industry | Manufacturing industries | 101 | Tractors (manufacturing industries) | Diesel | Diesel | A2 | 8<=Size (kW)<19 | 2006: 250; 2007: 500; 2008: 500; 2009: 500; 2010: 500; 2011: 500; 2012: 308.3333; 2013: 500; 2014: 440; 2015: 430; 2016: 406.25; 2017: 500; 2018: 475; 2019: 446.6667; 2020: 405.2632; 2021: 405.2632; 2022: 405.2632; 2023: 405.2632
0808 | Industry | Manufacturing industries | 101 | Tractors (manufacturing industries) | Diesel | Diesel | B | 19<=Size (kW)<37 | 235.5263 | 235.5263 | 235.5263 | 235.5263 | 235.5263 | 235.5263 | 235.5263 | 235.5263 | 235.5263 | 235.5263 | 235.5263 | 235.5263 | 235.5263 | 235.5263 | 235.5263 | 235.5263 | 235.5263 | 235.5263 | 235.5263 | 222.3684 | 236.2069 | 259.2593 | 246 | 261.5385 | 286 | 288.4615 | 304.8387 | 300 | 327.7778 | 321.1538 | 316.6667 | 320.9677 | 309.375 | 293.1034 | 280.5556 | 280.8824 | 280.8824 | 280.8824 | 280.8824
0808 | Industry | Manufacturing industries | 101 | Tractors (manufacturing industries) | Diesel | Diesel | C | 37<=Size (kW)<56 | 154.1667 | 154.1667 | 154.1667 | 154.1667 | 154.1667 | 154.1667 | 154.1667 | 154.1667 | 154.1667 | 154.1667 | 154.1667 | 154.1667 | 154.1667 | 154.1667 | 154.1667 | 154.1667 | 154.1667 | 154.1667 | 154.1667 | 146.3158 | 147.2527 | 155.6818 | 186.8421 | 250 | 255.5556 | 255.6338 | 265.4412 | 255.8824 | 274.2647 | 268.3099 | 263.0137 | 251.1628 | 255.914 | 264.9425 | 257.7381 | 257.7381 | 257.7381 | 257.7381 | 257.7381
0808 | Industry | Manufacturing industries | 101 | Tractors (manufacturing industries) | Diesel | Diesel | D | 56<=Size (kW)<75 | 200.4902 | 200.4902 | 200.4902 | 200.4902 | 200.4902 | 200.4902 | 200.4902 | 200.4902 | 200.4902 | 200.4902 | 200.4902 | 200.4902 | 200.4902 | 200.4902 | 200.4902 | 200.4902 | 200.4902 | 200.4902 | 200.4902 | 202.381 | 198.2759 | 201.8797 | 212.5874 | 231.6667 | 251.2397 | 236.8 | 236.3636 | 243.5374 | 257.6667 | 258.7413 | 258.5616 | 247.7124 | 233.0128 | 236.4238 | 224.4966 | 216.5517 | 216.5517 | 216.5517 | 216.5517
0808 | Industry | Manufacturing industries | 101 | Tractors (manufacturing industries) | Diesel | Diesel | E | 75<=Size (kW)<130 | 272 | 272 | 272 | 272 | 272 | 272 | 272 | 272 | 272 | 272 | 272 | 272 | 272 | 272 | 272 | 272 | 272 | 272 | 272 | 294.0789 | 277.1186 | 297.8836 | 284.1346 | 284.8837 | 269.7059 | 247.1591 | 241.716 | 232.4859 | 221.8935 | 214.2458 | 200.5181 | 203.202 | 200.7389 | 193.6321 | 186.8056 | 179.7297 | 179.7297 | 179.7297 | 179.7297
0808 | Industry | Manufacturing industries | 101 | Tractors (manufacturing industries) | Diesel | Diesel | F1 | 130<=Size (kW)<200 | 325 | 325 | 325 | 325 | 325 | 325 | 325 | 325 | 325 | 325 | 325 | 325 | 325 | 325 | 325 | 325 | 325 | 325 | 325 | 347.619 | 332 | 350 | 381.3725 | 384.6154 | 391.1111 | 388.8889 | 357.1429 | 347.1154 | 333.3333 | 327.3438 | 302.3077 | 282.4324 | 246.9512 | 242.6829 | 251.1494 | 247.3958 | 247.3958 | 247.3958 | 247.3958
0808 | Industry | Manufacturing industries | 101 | Tractors (manufacturing industries) | Diesel | Diesel | F2 | 200<=Size (kW)<300 | 2007: 250; 2008: 375; 2009: 500; 2010: 500; 2011: 500; 2012: 500; 2013: 366.6667; 2014: 416.6667; 2015: 380; 2016: 470; 2017: 450; 2018: 371.4286; 2019: 394.4444; 2020: 370; 2021: 370; 2022: 370; 2023: 370
0808 | Industry | Manufacturing industries | 101 | Tractors (manufacturing industries) | Diesel | Diesel | F3 | 300<=Size (kW)<400 | 2020: 250; 2021: 250; 2022: 250; 2023: 250
0808 | Industry | Manufacturing industries | 101 | Tractors (manufacturing industries) | Diesel | Diesel | F4 | Size (kW) >=400 | 2016: 100; 2017: 100; 2018: 100; 2019: 100; 2020: 100; 2021: 100; 2022: 100; 2023: 100
0808 | Industry | Manufacturing industries | 104 | Tractors (manufacturing industries) | Gasoline | Gasoline (4-Stroke) | SN4 | S>=225 | 1985: 100; 1986: 100; 1987: 100; 1988: 100; 1989: 100; 1990: 100; 1991: 100; 1992: 100; 1993: 100; 1994: 100; 1995: 100; 1996: 100; 1997: 100; 1998: 100; 1999: 100; 2000: 100; 2001: 100; 2002: 100; 2003: 100; 2004: 100; 2005: 100
0808 | Industry | Manufacturing industries | 111 | Tractors (manufacturing industries, not DMR) | Diesel | Diesel | C | 37<=Size (kW)<56 | 1985: 100; 1986: 100; 1987: 100; 1988: 100; 1989: 100; 1990: 100; 1991: 100; 1992: 100; 1993: 100; 1994: 100; 1995: 100; 1996: 100; 1997: 100; 1998: 100; 1999: 100; 2000: 100; 2001: 100; 2002: 100
0808 | Industry | Manufacturing industries | 115 | Telescopic loaders | Diesel | Diesel | E | 75<=Size (kW)<130 | 2006: 308.1218; 2007: 460.1324; 2008: 547.9616; 2009: 443.7189; 2010: 592.1506; 2011: 589.2407; 2012: 611.0884; 2013: 615.338; 2014: 633.1071; 2015: 662.9225; 2016: 645.1068; 2017: 631.9413; 2018: 634.6912; 2019: 664.9479; 2020: 684.2541; 2021: 680.3488; 2022: 697.431; 2023: 703.6133
0808 | Industry | Manufacturing industries | 120 | Tractors (manufacturing industries) | El | El | No | No | 800 | 800 | 800 | 800 | 800 | 800 | 800 | 800 | 800 | 800 | 800 | 800 | 800 | 800 | 800 | 800 | 800 | 800 | 800 | 800 | 800 | 800 | 800 | 800 | 800 | 800 | 800 | 800 | 800 |  |  | 800 |  | 800 | 800 | 800 | 800 | 800 | 800
0808 | Industry | Manufacturing industries | 125 | Fork lifts (El) | El | El | No | No | 515.5798 | 525.1885 | 535.6935 | 539.5657 | 539.2556 | 546.207 | 548.1894 | 544.9149 | 544.1355 | 534.0067 | 519.814 | 515.2629 | 513.2703 | 518.4523 | 527.7636 | 539.6285 | 561.2916 | 564.4115 | 566.6911 | 563.3461 | 557.6805 | 546.733 | 539.1422 | 516.6458 | 446.156 | 543.9032 | 530.1954 | 523.6953 | 525.1993 | 520.9371 | 522.0574 | 520.1933 | 517.3982 | 525.6258 | 547.9241 | 552.5406 | 543.7281 | 556.3722 | 568.7983
0809 | Residential | Residential | 42 | Lawn movers (private) | Gasoline | Gasoline (4-Stroke) | SN3 | 100<=S<225 | 13.209 | 13.209 | 13.209 | 13.209 | 13.209 | 13.209 | 13.209 | 13.209 | 13.209 | 13.209 | 13.209 | 13.209 | 13.209 | 13.209 | 13.209 | 13.209 | 13.209 | 13.209 | 13.209 | 13.209 | 13.209 | 12.8865 | 13.1794 | 13.2409 | 13.6627 | 13.3043 | 13.2993 | 13.0773 | 13.2268 | 13.2535 | 13.34 | 13.4166 | 13.4872 | 13.6124 | 13.8178 | 13.5459 | 13.4593 | 13.5582 | 13.9133
0809 | Residential | Residential | 44 | Cultivators (private-large) | Gasoline | Gasoline (4-Stroke) | SN1 | S<66 | 2.7887 | 2.7903 | 2.7909 | 2.7909 | 2.7909 | 2.7909 | 2.7909 | 2.7909 | 2.7909 | 2.7909 | 2.7909 | 2.7909 | 2.7909 | 2.7909 | 2.7909 | 2.7909 | 2.7909 | 2.7909 | 2.7909 | 2.7909 | 2.7909 | 2.7018 | 2.9041 | 2.9056 | 2.9152 | 2.636 | 2.6764 | 2.7606 | 2.813 | 2.8021 | 2.8114 | 2.7249 | 2.7765 | 2.7877 | 2.8583 | 2.7418 | 2.7843 | 2.8149 | 2.7751
0809 | Residential | Residential | 47 | Chain saws (private) | Gasoline | Gasoline (2-Stroke) | SH2 | 20<=S<50 | 16.74 | 16.7411 | 16.7539 | 16.772 | 16.7912 | 16.8092 | 16.8455 | 16.8714 | 16.8883 | 16.8974 | 16.9003 | 16.8982 | 16.8922 | 16.8836 | 16.873 | 16.861 | 17.1551 | 16.9879 | 16.8259 | 16.6784 | 16.5989 | 15.9445 | 16.2823 | 16.6546 | 16.8324 | 16.7227 | 16.7662 | 17.0887 | 16.9417 | 16.6699 | 16.9003 | 16.779 | 16.7137 | 16.707 | 16.8596 | 16.4833 | 16.4657 | 16.0943 | 16.7069
0809 | Residential | Residential | 50 | Riders (private) | Gasoline | Gasoline (4-Stroke) | SN4 | S>=225 | 32.3359 | 32.3359 | 32.3359 | 32.3359 | 32.3359 | 32.3359 | 32.2361 | 32.1561 | 32.0956 | 32.0531 | 32.0262 | 32.012 | 32.0075 | 32.0097 | 32.0163 | 32.0252 | 31.8756 | 31.8147 | 31.7971 | 31.8113 | 31.7459 | 31.7374 | 31.4604 | 31.5889 | 32.9695 | 32.7748 | 32.3291 | 32.4745 | 32.4367 | 32.6568 | 32.4107 | 32.3749 | 32.2608 | 32.4863 | 32.8061 | 32.6576 | 32.3186 | 32.1755 | 33.1645
0809 | Residential | Residential | 52 | Shrub clearers (private) | Gasoline | Gasoline (2-Stroke) | SH2 | 20<=S<50 | 23.8869 | 24.4872 | 24.9137 | 25.2227 | 25.4497 | 25.6186 | 25.7499 | 25.853 | 25.9358 | 26.0037 | 26.0604 | 26.1083 | 26.1494 | 26.185 | 26.2161 | 26.2435 | 26.3807 | 26.3653 | 26.3952 | 26.3333 | 26.4325 | 26.608 | 26.3634 | 26.2854 | 27.366 | 26.5767 | 26.4237 | 26.6713 | 26.7497 | 26.1981 | 26.0736 | 25.2075 | 25.8204 | 27.2443 | 27.345 | 26.5978 | 26.7584 | 27.2634 | 27.6824
0809 | Residential | Residential | 54 | Hedge cutters (private) | Gasoline | Gasoline (2-Stroke) | SH2 | 20<=S<50 | 3.5 | 4.4165 | 5.0496 | 5.4228 | 5.6596 | 5.8195 | 5.9326 | 6.0155 | 6.0775 | 6.1247 | 6.161 | 6.1893 | 6.2117 | 6.2298 | 6.2448 | 6.2574 | 6.2681 | 6.2774 | 6.2854 | 6.2925 | 6.3263 | 6.3026 | 6.365 | 6.3489 | 6.5852 | 6.271 | 6.4324 | 6.4173 | 6.4619 | 6.4655 | 6.3615 | 6.3426 | 6.3659 | 6.52 | 6.6019 | 6.5392 | 6.6087 | 6.6169 | 6.7925
0809 | Residential | Residential | 56 | Trimmers (private) | Gasoline | Gasoline (2-Stroke) | SH2 | 20<=S<50 | 23.0101 | 23.0124 | 23.024 | 23.0398 | 23.0565 | 23.0723 | 23.0867 | 23.0998 | 23.1119 | 23.1229 | 23.1332 | 23.1426 | 23.1514 | 23.1596 | 23.1672 | 23.1743 | 23.181 | 23.1873 | 23.1932 | 23.1988 | 23.2614 | 22.6473 | 23.4535 | 23.4338 | 23.8597 | 23.7111 | 23.6233 | 23.165 | 23.8517 | 24.1436 | 24.3196 | 24.0618 | 23.9367 | 24.0574 | 24.2963 | 23.6596 | 23.8121 | 24.1952 | 24.5783
0809 | Residential | Residential | 92 | Other (gasoline) | Gasoline | Gasoline (2-Stroke) | SH2 | 20<=S<50 | 20 | 20 | 20 | 20 | 20 | 20 | 20 | 20 | 20 | 20 | 20 | 20 | 20 | 20 | 20 | 20 | 20 | 20 | 20 | 20 | 20 | 20 | 20 | 20 | 20 | 20 | 20 | 20 | 20 | 20 | 20 | 20 | 20 | 20 | 20 | 20 | 20 | 20 | 20
0809 | Residential | Residential | 93 | Garden shredders (private) | Gasoline | Gasoline (4-Stroke) | SN3 | 100<=S<225 | 0.90756 | 0.90732 | 0.90749 | 0.90792 | 0.90847 | 0.90905 | 0.90962 | 0.91014 | 0.91062 | 0.91106 | 0.91147 | 0.91184 | 0.91219 | 0.91251 | 0.91281 | 0.91309 | 0.91336 | 0.9136 | 0.91383 | 0.91405 | 0.91611 | 0.88935 | 0.89283 | 0.91567 | 0.93755 | 0.94074 | 0.95508 | 0.96359 | 0.95436 | 0.95113 | 0.95463 | 0.92796 | 0.93725 | 0.93196 | 0.93564 | 0.93612 | 0.9416 | 0.96821 | 0.95753
0809 | Residential | Residential | 94 | Wood cutters | Gasoline | Gasoline (4-Stroke) | SN3 | 100<=S<225 | 15 | 15 | 15 | 15 | 15 | 15 | 15 | 15 | 15 | 15 | 15 | 15 | 15 | 15 | 15 | 15 | 15 | 15 | 15 | 15 | 15 | 15 | 15 | 15 | 15 | 15 | 15 | 15 | 15 | 15 | 15 | 15 | 15 | 15 | 15 | 15 | 15 | 15 | 15
0809 | Residential | Residential | 95 | Suction machines | Gasoline | Gasoline (4-Stroke) | SN3 | 100<=S<225 | 80 | 80 | 80 | 80 | 80 | 80 | 80 | 80 | 80 | 80 | 80 | 80 | 80 | 80 | 80 | 80 | 80 | 80 | 80 | 80 | 80 | 80 | 80 | 80 | 80 | 80 | 80 | 80 | 80 | 80 | 80 | 80 | 80 | 80 | 80 | 80 | 80 | 80 | 80
0809 | Residential | Residential | 96 | Chippers | Gasoline | Gasoline (4-Stroke) | SN4 | S>=225 | 100 | 100 | 100 | 100 | 100 | 100 | 100 | 100 | 100 | 100 | 100 | 100 | 100 | 100 | 100 | 100 | 100 | 100 | 100 | 100 | 100 | 100 | 100 | 100 | 100 | 100 | 100 | 100 | 100 | 100 | 100 | 100 | 100 | 100 | 100 | 100 | 100 | 100 | 100
0809 | Residential | Residential | 131 | Vertical cutters (private) | Gasoline | Gasoline (4-Stroke) | SN3 | 100<=S<225 | 1.8231 | 1.8232 | 1.8234 | 1.824 | 1.8249 | 1.8259 | 1.827 | 1.828 | 1.8291 | 1.83 | 1.8309 | 1.8317 | 1.8324 | 1.8331 | 1.8338 | 1.8344 | 1.835 | 1.8355 | 1.836 | 1.8364 | 1.8404 | 1.941 | 1.928 | 1.874 | 1.8061 | 1.7643 | 1.7568 | 1.7558 | 1.7914 | 1.8212 | 1.6898 | 1.6813 | 1.7744 | 1.8407 | 1.8441 | 1.8244 | 1.7994 | 1.8887 | 1.9398
0809 | Residential | Residential | 133 | Blowers (private) | Gasoline | Gasoline (2-Stroke) | SH2 | 20<=S<50 | 0.89395 | 0.89402 | 0.89444 | 0.89503 | 0.89566 | 0.89625 | 0.89679 | 0.89728 | 0.89773 | 0.89815 | 0.89853 | 0.89888 | 0.89921 | 0.89952 | 0.8998 | 0.90007 | 0.90032 | 0.90055 | 0.90077 | 0.90098 | 0.90325 | 0.93475 | 0.92758 | 0.90152 | 0.90122 | 0.88167 | 0.87237 | 0.89132 | 0.88484 | 0.9056 | 0.88299 | 0.88235 | 0.85198 | 0.86754 | 0.91413 | 0.93377 | 0.92121 | 0.93371 | 0.94481
0809 | Residential | Residential | 136 | Lawn movers Accu (private) | El | El | No | No | 2006: 3.8238; 2007: 4.0239; 2008: 5.2894; 2009: 5.8997; 2010: 6.3018; 2011: 6.7049; 2012: 6.6657; 2013: 6.6613; 2014: 6.5919; 2015: 6.6547; 2016: 6.6231; 2017: 6.4903; 2018: 6.4527; 2019: 6.6417; 2020: 6.511; 2021: 6.3355; 2022: 6.4972; 2023: 6.8007
0809 | Residential | Residential | 138 | Lawn movers Cable (private) | El | El | No | No | 5.9843 | 5.9843 | 5.9843 | 5.9843 | 5.9843 | 5.9843 | 5.9843 | 5.9843 | 5.9843 | 5.9843 | 5.9843 | 5.9843 | 5.9843 | 5.9843 | 5.9843 | 5.9843 | 5.9843 | 5.9843 | 5.9843 | 5.9843 | 5.9843 | 5.7701 | 6.003 | 6.0197 | 6.1505 | 6.0115 | 6.1271 | 5.994 | 6.136 | 5.9211 | 5.88 | 5.8573 | 5.8355 | 6.071 | 5.9221 | 6.0015 | 6.0153 | 6.0633 | 6.3021
0809 | Residential | Residential | 139 | Lawn movers Robot (private) | El | El | No | No | 2010: 430; 2011: 574.5868; 2012: 623.5356; 2013: 642.7742; 2014: 703.8915; 2015: 688.9072; 2016: 682.4412; 2017: 679.6487; 2018: 687.2578; 2019: 699.5342; 2020: 702.0012; 2021: 709.1566; 2022: 756.6876; 2023: 785.9809
0809 | Residential | Residential | 141 | Chain saws Accu < 35V (private) | El | El | No | No | 2015: 0.15; 2016: 0.20733; 2017: 0.22496; 2018: 0.20744; 2019: 0.22037; 2020: 0.22822; 2021: 0.24033; 2022: 0.24191; 2023: 0.2401
0809 | Residential | Residential | 143 | Chain saws Accu > 36V (private) | El | El | No | No | 2014: 0.5; 2015: 0.72058; 2016: 0.7827; 2017: 0.75725; 2018: 0.81773; 2019: 0.85435; 2020: 0.84415; 2021: 0.78682; 2022: 0.8692; 2023: 0.87395
0809 | Residential | Residential | 145 | Chain saws Cable (private) | El | El | No | No | 4.2118 | 4.2118 | 4.2118 | 4.2118 | 4.2118 | 4.2118 | 4.2118 | 4.2118 | 4.2118 | 4.2118 | 4.2118 | 4.2118 | 4.2118 | 4.2118 | 4.2118 | 4.2118 | 4.2118 | 4.2118 | 4.2118 | 4.2118 | 4.2118 | 4.0491 | 4.2225 | 4.3251 | 4.3326 | 4.2149 | 4.1986 | 4.2456 | 4.1951 | 4.3277 | 4.3514 | 4.1899 | 4.1902 | 4.323 | 4.3659 | 4.268 | 4.3852 | 4.1643 | 4.2875
0809 | Residential | Residential | 147 | Hedge cutters Accu < 35V (private) | El | El | No | No | 2006: 0.35; 2007: 0.38387; 2008: 0.54884; 2009: 0.58695; 2010: 0.61726; 2011: 0.64096; 2012: 0.62852; 2013: 0.62303; 2014: 0.61207; 2015: 0.55887; 2016: 0.54889; 2017: 0.54078; 2018: 0.56108; 2019: 0.55855; 2020: 0.55909; 2021: 0.55597; 2022: 0.57962; 2023: 0.59908
0809 | Residential | Residential | 149 | Hedge cutters Accu > 36V (private) | El | El | No | No | 2010: 0.75; 2011: 1.0762; 2012: 1.196; 2013: 1.2533; 2014: 1.291; 2015: 1.4132; 2016: 1.38; 2017: 1.3679; 2018: 1.3541; 2019: 1.3435; 2020: 1.3137; 2021: 1.2916; 2022: 1.3451; 2023: 1.347
0809 | Residential | Residential | 151 | Hedge cutters Cable (private) | El | El | No | No | 0.44252 | 0.44252 | 0.44252 | 0.44252 | 0.44252 | 0.44252 | 0.44252 | 0.44252 | 0.44252 | 0.44252 | 0.44252 | 0.44252 | 0.44252 | 0.44252 | 0.44252 | 0.44252 | 0.44252 | 0.44252 | 0.44252 | 0.44252 | 0.44252 | 0.43145 | 0.43557 | 0.44892 | 0.44911 | 0.45073 | 0.44486 | 0.45377 | 0.45268 | 0.44843 | 0.44295 | 0.4417 | 0.45124 | 0.45969 | 0.46409 | 0.46024 | 0.46737 | 0.4639 | 0.47882
0809 | Residential | Residential | 153 | Hedge cutters One hand (private) | El | El | No | No | 2015: 0.5; 2016: 0.77488; 2017: 0.85151; 2018: 0.87653; 2019: 0.87296; 2020: 0.79665; 2021: 0.90627; 2022: 0.90951; 2023: 0.92214
0809 | Residential | Residential | 155 | Trimmers Accu < 35V (private) | El | El | No | No | 2006: 1.75; 2007: 2.7524; 2008: 2.7193; 2009: 3.0099; 2010: 3.0444; 2011: 2.9999; 2012: 2.972; 2013: 2.9772; 2014: 3.0431; 2015: 3.0344; 2016: 3.0301; 2017: 3.0049; 2018: 3.0775; 2019: 2.9865; 2020: 2.8605; 2021: 2.9573; 2022: 3.0117; 2023: 3.0918
0809 | Residential | Residential | 157 | Trimmers Accu > 36V (private) | El | El | No | No | 2015: 2.25; 2016: 3.1608; 2017: 3.4075; 2018: 3.6331; 2019: 3.8953; 2020: 3.8436; 2021: 3.7524; 2022: 3.8978; 2023: 3.9836
0809 | Residential | Residential | 159 | Trimmers Cable (private) | El | El | No | No | 1.7331 | 1.734 | 1.7353 | 1.7367 | 1.738 | 1.7391 | 1.7401 | 1.7411 | 1.7419 | 1.7427 | 1.7435 | 1.7441 | 1.7448 | 1.7454 | 1.7459 | 1.7464 | 1.7469 | 1.7474 | 1.7478 | 1.7482 | 1.7535 | 1.6964 | 1.7541 | 1.7426 | 1.7996 | 1.8317 | 1.8099 | 1.7752 | 1.8032 | 1.81 | 1.8103 | 1.8072 | 1.8092 | 1.8149 | 1.8146 | 1.8167 | 1.8467 | 1.8415 | 1.838
0809 | Residential | Residential | 160 | Vertical cutters Accu (private) | El | El | No | No | 2021: 0.5; 2022: 0.6701; 2023: 0.76044
0809 | Residential | Residential | 162 | Vertical cutters Cable (private) | El | El | No | No | 0.87953 | 0.87954 | 0.87995 | 0.88052 | 0.88113 | 0.8817 | 0.88223 | 0.8827 | 0.88314 | 0.88354 | 0.88391 | 0.88425 | 0.88457 | 0.88486 | 0.88514 | 0.8854 | 0.88564 | 0.88586 | 0.88608 | 0.88628 | 0.8882 | 0.89033 | 0.89833 | 0.90721 | 0.88788 | 0.88165 | 0.86861 | 0.90012 | 0.88964 | 0.87427 | 0.85144 | 0.87582 | 0.88468 | 0.90781 | 0.91168 | 0.89988 | 0.90534 | 0.9164 | 0.94396
0809 | Residential | Residential | 163 | Blowers Accu (private) | El | El | No | No | 2015: 0.5; 2016: 0.71987; 2017: 0.76592; 2018: 0.78438; 2019: 0.81801; 2020: 0.78813; 2021: 0.77755; 2022: 0.83761; 2023: 0.81392
0809 | Residential | Residential | 165 | Blowers Cable (private) | El | El | No | No | 0.82193 | 0.82261 | 0.82321 | 0.82375 | 0.82425 | 0.8247 | 0.82511 | 0.82548 | 0.82583 | 0.82615 | 0.82644 | 0.82672 | 0.82698 | 0.82722 | 0.82744 | 0.82765 | 0.82785 | 0.82803 | 0.82821 | 0.82838 | 0.83148 | 0.83233 | 0.83807 | 0.8534 | 0.83669 | 0.82833 | 0.80589 | 0.81639 | 0.84089 | 0.82918 | 0.81172 | 0.82571 | 0.80682 | 0.80919 | 0.82203 | 0.8669 | 0.85285 | 0.88057 | 0.89207
0809 | Residential | Residential | 166 | Garden shredders Cable (private) | El | El | No | No | 0.44698 | 0.44701 | 0.44722 | 0.44752 | 0.44783 | 0.44813 | 0.4484 | 0.44864 | 0.44887 | 0.44907 | 0.44927 | 0.44944 | 0.44961 | 0.44976 | 0.4499 | 0.45003 | 0.45016 | 0.45028 | 0.45039 | 0.45049 | 0.45162 | 0.45785 | 0.44725 | 0.45128 | 0.45582 | 0.4526 | 0.45539 | 0.45489 | 0.46188 | 0.45549 | 0.45314 | 0.45706 | 0.45537 | 0.45296 | 0.44439 | 0.42735 | 0.43677 | 0.44986 | 0.46669
0811 | Commercial and institutional | Commercial and institutional | 6 | Fork lifts (diesel) | Diesel | Diesel | B | 19<=Size (kW)<37 | 1061.4649 | 1071.4812 | 1082.9557 | 1092.1743 | 1100.6299 | 1099.1615 | 1086.1563 | 1078.4796 | 1079.5544 | 1060.0247 | 1052.819 | 1058.8597 | 1046.0447 | 1069.71 | 1059.2254 | 1050.409 | 1053.6909 | 1043.7374 | 1057.0798 | 1059.1119 | 1049.4701 | 1061.1529 | 1049.9025 | 1002.5075 | 901.182 | 1102.6734 | 1086.5796 | 1082.5423 | 1079.5948 | 1065.8655 | 1056.9969 | 1062.9483 | 1063.4817 | 1043.5458 | 1015.1241 | 967.1253 | 949.2076 | 974.644 | 987.0343
0811 | Commercial and institutional | Commercial and institutional | 6 | Fork lifts (diesel) | Diesel | Diesel | C | 37<=Size (kW)<56 | 1061.4649 | 1071.4812 | 1083.3595 | 1091.6329 | 1100.7766 | 1099.0276 | 1085.6179 | 1077.9032 | 1078.6247 | 1059.3957 | 1051.9787 | 1057.9454 | 1045.9051 | 1057.6923 | 1060.2557 | 1063.811 | 1071.8719 | 1077.1251 | 1077.8811 | 1084.4354 | 1094.1723 | 1097.1755 | 1110.0662 | 1067.0084 | 932.1515 | 1134.6903 | 1101.5452 | 1087.8795 | 1075.7745 | 1057.6415 | 1042.0725 | 1032.4652 | 1021.0597 | 989.6099 | 955.8477 | 925.5645 | 926.848 | 962.114 | 981.5285
0811 | Commercial and institutional | Commercial and institutional | 6 | Fork lifts (diesel) | Diesel | Diesel | E | 75<=Size (kW)<130 | 1061.4649 | 1071.4812 | 1083.616 | 1090.9108 | 1100.4584 | 1098.9625 | 1087.4846 | 1077.8021 | 1079.514 | 1061.3698 | 1053.8315 | 1059.5092 | 1048.2561 | 1033.1622 | 1065.3026 | 1074.4127 | 1130.361 | 1125.1705 | 1156.4189 | 1131.6543 | 1155.6936 | 1133.2009 | 1126.2835 | 1138.0952 | 987.91 | 1201.1313 | 1151.2163 | 1125.7773 | 1105.5743 | 1081.0434 | 1064.7619 | 1055.771 | 1045.1771 | 1013.9354 | 961.1244 | 924.4543 | 935.1091 | 973.4634 | 993.3168
0811 | Commercial and institutional | Commercial and institutional | 10 | Fork lifts (LPG) | LPG | LPG | B | 19<=Size (kW)<37 | 1012.4674 | 1015.7059 | 1020.502 | 1019.5978 | 1014.4052 | 1013.9796 | 1015.4306 | 1021.0566 | 1032.2144 | 1034.2498 | 1034.6843 | 1044.5583 | 1037.6655 | 1042.4282 | 1050.5785 | 1057.5014 | 1083.0808 | 1072.1526 | 1067.5059 | 1071.1953 | 1074.7887 | 1067.4525 | 1042.2812 | 995.0756 | 837.1776 | 1004.9491 | 964.2368 | 916.3803 | 889.4089 | 871.9773 | 856.0416 | 851.931 | 862.2226 | 878.0164 | 855.8016 | 840.5387 | 854.935 | 888.375 | 925.1857
0811 | Commercial and institutional | Commercial and institutional | 10 | Fork lifts (LPG) | LPG | LPG | C | 37<=Size (kW)<56 | 1012.4674 | 1015.7059 | 1020.4999 | 1019.6673 | 1014.3244 | 1013.8869 | 1015.3325 | 1020.9363 | 1032.2194 | 1034.0738 | 1034.4567 | 1044.3566 | 1037.3739 | 1042.9461 | 1050.1168 | 1058.6916 | 1073.005 | 1063.6053 | 1071.7037 | 1079.7601 | 1083.8974 | 1089.4664 | 1070.3666 | 1019.3175 | 878.2961 | 1064.9684 | 1039.4395 | 1003.6579 | 983.255 | 958.7508 | 937.3644 | 929.8128 | 929.1319 | 933.3586 | 906.521 | 880.5449 | 878.2903 | 900.0716 | 928.5385
0811 | Commercial and institutional | Commercial and institutional | 10 | Fork lifts (LPG) | LPG | LPG | E | 75<=Size (kW)<130 | [13 empty] | 725 | 1082.6511 | 1410.2239 | 1383.9169 | 1141.6912 | 1363.5441 | 1337.8772 | 1312.2393 | 1286.6385 | 1261.0843 | 1173.8087 | 968.1315 | 822.8597 | 1241.5085 | 1198.5621 | 1204.219 | 1169.9747 | 1149.5184 | 1164.5859 | 1181.1591 | 1203.9865 | 1196.861 | 1207.7302 | 1208.7082 | 1054.7805 | 922.0321
0811 | Commercial and institutional | Commercial and institutional | 43 | Lawn movers (professional) | Gasoline | Gasoline (4-Stroke) | SN3 | 100<=S<225 | 164.2918 | 164.2918 | 164.2918 | 164.2918 | 164.2918 | 164.2918 | 164.2918 | 164.2918 | 164.2918 | 164.2918 | 164.2918 | 164.2918 | 164.2918 | 164.2918 | 164.2918 | 164.2918 | 164.2918 | 164.2918 | 164.2918 | 164.2918 | 164.2918 | 162.5936 | 170.2566 | 161.8482 | 165.4055 | 154.6951 | 168.2005 | 163.5641 | 167.9675 | 162.7624 | 163.8616 | 163.018 | 162.7506 | 162.9231 | 161.7581 | 156.4629 | 166.6159 | 165.7594 | 162.9927
0811 | Commercial and institutional | Commercial and institutional | 46 | Cultivators (professional) | Gasoline | Gasoline (4-Stroke) | SN3 | 100<=S<225 | 9.901 | 9.901 | 9.901 | 9.901 | 9.901 | 9.901 | 9.901 | 9.901 | 9.901 | 9.901 | 9.901 | 9.901 | 9.901 | 9.901 | 9.901 | 9.901 | 9.901 | 9.901 | 9.901 | 9.901 | 9.901 | 9.6482 | 10.6354 | 10.1089 | 9.5433 | 8.1035 | 9.3517 | 10.571 | 11.1229 | 10.5415 | 9.7744 | 9.2188 | 9.7932 | 10.0823 | 10.4195 | 9.6015 | 9.7862 | 9.9079 | 9.9
0811 | Commercial and institutional | Commercial and institutional | 48 | Chain saws (professional) | Gasoline | Gasoline (2-Stroke) | SH3 | S>=50 | 145.4666 | 145.4368 | 145.4103 | 145.3866 | 145.3652 | 145.346 | 145.5764 | 145.8891 | 145.8348 | 145.7869 | 145.7442 | 145.706 | 145.6714 | 145.6401 | 145.6115 | 145.5853 | 146.7932 | 147.0792 | 145.1989 | 145.1921 | 145.0999 | 145.9791 | 146.0024 | 143.3692 | 143.4087 | 144.6933 | 145.2196 | 143.8764 | 143.7054 | 145.5214 | 144.8664 | 143.9272 | 145.0442 | 144.8191 | 144.3268 | 144.9374 | 145.8162 | 145.5455 | 144.8958
0811 | Commercial and institutional | Commercial and institutional | 51 | Riders (professional) | Gasoline | Gasoline (4-Stroke) | SN4 | S>=225 | 403.0182 | 403.0182 | 403.0182 | 403.0182 | 403.0182 | 403.0182 | 402.0452 | 402.5635 | 404.0013 | 405.8374 | 407.0844 | 407.4804 | 407.4422 | 407.2861 | 407.1407 | 407.0049 | 399.8483 | 400.231 | 407.948 | 416.7568 | 427.177 | 428.0829 | 424.3899 | 417.7353 | 425.0605 | 403.7484 | 387.0677 | 385.9249 | 392.7549 | 405.9896 | 402.5057 | 401.0848 | 399.7247 | 405.5841 | 408.073 | 399.6279 | 391.8637 | 393.7405 | 412.369
0811 | Commercial and institutional | Commercial and institutional | 53 | Shrub clearers (professional) | Gasoline | Gasoline (2-Stroke) | SH2 | 20<=S<50 | 89.1764 | 88.5823 | 88.187 | 87.9051 | 87.6938 | 87.5296 | 87.3401 | 87.3168 | 87.2874 | 87.2213 | 87.1577 | 87.1025 | 87.054 | 87.0111 | 86.9729 | 86.9385 | 84.9364 | 89.8074 | 88.8695 | 86.7947 | 86.9409 | 86.8022 | 85.4413 | 86.6283 | 89.434 | 81.8493 | 85.7456 | 88.5688 | 86.3249 | 84.5577 | 87.278 | 86.212 | 90.0171 | 90.1194 | 81.5388 | 80.8417 | 88.1658 | 88.5744 | 84.6499
0811 | Commercial and institutional | Commercial and institutional | 55 | Hedge cutters (professional) | Gasoline | Gasoline (2-Stroke) | SH2 | 20<=S<50 | 157.5 | 177.151 | 180.5088 | 178.1995 | 176.7212 | 175.8524 | 175.2805 | 174.8756 | 174.5738 | 174.3403 | 174.1541 | 174.0023 | 173.876 | 173.7695 | 173.6783 | 173.5994 | 173.5304 | 173.4696 | 173.4157 | 173.3674 | 173.7144 | 172.0183 | 174.7652 | 171.1211 | 177.2167 | 160.0717 | 184.4081 | 168.5086 | 172.7685 | 170.6886 | 170.2723 | 175.4948 | 174.1207 | 174.3707 | 166.2886 | 165.1863 | 175.2238 | 167.7909 | 172.7942
0811 | Commercial and institutional | Commercial and institutional | 57 | Trimmers (professional) | Gasoline | Gasoline (2-Stroke) | SH2 | 20<=S<50 | 63.7214 | 63.6947 | 63.6707 | 63.6491 | 63.6295 | 63.6117 | 63.5953 | 63.5803 | 63.5665 | 63.5537 | 63.5419 | 63.5309 | 63.5206 | 63.511 | 63.502 | 63.4936 | 63.4857 | 63.4782 | 63.4712 | 63.4645 | 63.546 | 62.4259 | 66.0086 | 62.8193 | 62.7503 | 61.5433 | 62.3161 | 62.6478 | 65.6146 | 62.5445 | 60.234 | 60.0518 | 62.3034 | 63.5933 | 62.7079 | 60.0739 | 63.8541 | 64.0516 | 61.1884
0811 | Commercial and institutional | Commercial and institutional | 75 | Airport GSE and other (light duty) | Diesel | Diesel | E | 75<=Size (kW)<130 | 400 | 400 | 400 | 400 | 400 | 400 | 400 | 400 | 400 | 400 | 400 | 400 | 400 | 400 | 400 | 400 | 400 | 400 | 400 | 400 | 400 | 400 | 400 | 400 | 300 | 400 | 400 | 400 | 400 | 400 | 400 | 400 | 400 | 400 | 400 | 400 | 400 | 400 | 400
0811 | Commercial and institutional | Commercial and institutional | 77 | Airport GSE and other (medium duty) | Diesel | Diesel | E | 75<=Size (kW)<130 | 300 | 300 | 300 | 300 | 300 | 300 | 300 | 300 | 300 | 300 | 300 | 300 | 300 | 300 | 300 | 300 | 300 | 300 | 300 | 300 | 300 | 300 | 300 | 300 | 225 | 300 | 300 | 300 | 300 | 300 | 300 | 300 | 300 | 300 | 300 | 300 | 300 | 300 | 300
0811 | Commercial and institutional | Commercial and institutional | 79 | Airport GSE and other (Heavy duty) | Diesel | Diesel | F1 | 130<=Size (kW)<200 | 200 | 200 | 200 | 200 | 200 | 200 | 200 | 200 | 200 | 200 | 200 | 200 | 200 | 200 | 200 | 200 | 200 | 200 | 200 | 200 | 200 | 200 | 200 | 200 | 150 | 200 | 200 | 200 | 200 | 200 | 200 | 200 | 200 | 200 | 200 | 200 | 200 | 200 | 200
0811 | Commercial and institutional | Commercial and institutional | 102 | Tractors (commercial and institutional) | Diesel | Diesel | A1 | Size (kW)<8 | 350 | 350 | 350 | 350 | 350 | 350 | 350 | 350 | 350 | 350 | 350 | 350 | 350 | 350 | 350 | 350 | 350 | 350 | 350 | 300 |  | 250 | 500 | 375 | 500 | 416.6667 | 500 | 500 | 500 | 440 | 470 | 440 | 358.3333 | 325 | 300 | 270 | 270 | 270 | 270
0811 | Commercial and institutional | Commercial and institutional | 102 | Tractors (commercial and institutional) | Diesel | Diesel | A2 | 8<=Size (kW)<19 | 353.6538 | 353.6538 | 353.6538 | 353.6538 | 353.6538 | 353.6538 | 353.6538 | 353.6538 | 353.6538 | 353.6538 | 353.6538 | 353.6538 | 353.6538 | 353.6538 | 353.6538 | 353.6538 | 353.6538 | 353.6538 | 353.6538 | 354.562 | 364.8789 | 373.301 | 383.2031 | 384.3478 | 403.8947 | 399.505 | 400.6932 | 415.781 | 414.4949 | 416.1972 | 415.299 | 405.6319 | 398.7637 | 389.7436 | 379.6943 | 365.5667 | 365.5667 | 365.5667 | 365.5667
0811 | Commercial and institutional | Commercial and institutional | 102 | Tractors (commercial and institutional) | Diesel | Diesel | B | 19<=Size (kW)<37 | 378.7739 | 378.7739 | 378.7739 | 378.7739 | 378.7739 | 378.7739 | 378.7739 | 378.7739 | 378.7739 | 378.7739 | 378.7739 | 378.7739 | 378.7739 | 378.7739 | 378.7739 | 378.7739 | 378.7739 | 378.7739 | 378.7739 | 377.7616 | 373.7631 | 365.4753 | 366.7088 | 372.9347 | 367.7544 | 366.6321 | 370.1026 | 385.2516 | 385.1009 | 392.9583 | 397.9521 | 399.7991 | 398.5565 | 400.0173 | 396.8352 | 391.1935 | 391.1935 | 391.1935 | 391.1935
0811 | Commercial and institutional | Commercial and institutional | 102 | Tractors (commercial and institutional) | Diesel | Diesel | C | 37<=Size (kW)<56 | 189.5933 | 189.5933 | 189.5933 | 189.5933 | 189.5933 | 189.5933 | 189.5933 | 189.5933 | 189.5933 | 189.5933 | 189.5933 | 189.5933 | 189.5933 | 189.5933 | 189.5933 | 189.5933 | 189.5933 | 189.5933 | 189.5933 | 189.6424 | 183.4805 | 165.3566 | 190.9827 | 204.7594 | 210.8787 | 209.9415 | 216.0925 | 225.2988 | 227.1964 | 231.003 | 231.701 | 237.6988 | 242.1725 | 244.3784 | 241.4977 | 242.2336 | 242.2336 | 242.2336 | 242.2336
0811 | Commercial and institutional | Commercial and institutional | 102 | Tractors (commercial and institutional) | Diesel | Diesel | D | 56<=Size (kW)<75 | 253.0176 | 253.0176 | 253.0176 | 253.0176 | 253.0176 | 253.0176 | 253.0176 | 253.0176 | 253.0176 | 253.0176 | 253.0176 | 253.0176 | 253.0176 | 253.0176 | 253.0176 | 253.0176 | 253.0176 | 253.0176 | 253.0176 | 246.3687 | 236.2259 | 214.104 | 236.5124 | 234.4888 | 239.3145 | 233.9871 | 235.5975 | 235.7459 | 234.0164 | 236.9141 | 228.8825 | 222.2448 | 220.117 | 212.3733 | 201.7857 | 194.9844 | 194.9844 | 194.9844 | 194.9844
0811 | Commercial and institutional | Commercial and institutional | 102 | Tractors (commercial and institutional) | Diesel | Diesel | E | 75<=Size (kW)<130 | 335.3163 | 335.3163 | 335.3163 | 335.3163 | 335.3163 | 335.3163 | 335.3163 | 335.3163 | 335.3163 | 335.3163 | 335.3163 | 335.3163 | 335.3163 | 335.3163 | 335.3163 | 335.3163 | 335.3163 | 335.3163 | 335.3163 | 329.7548 | 321.9261 | 292.7377 | 303.5242 | 294.8448 | 289.8223 | 277.2361 | 270.3383 | 264.4151 | 259.3482 | 260.0037 | 256.0426 | 253.3594 | 246.9801 | 244.1923 | 218.9225 | 213.8995 | 213.8995 | 213.8995 | 213.8995
0811 | Commercial and institutional | Commercial and institutional | 102 | Tractors (commercial and institutional) | Diesel | Diesel | F1 | 130<=Size (kW)<200 | 357.2835 | 357.2835 | 357.2835 | 357.2835 | 357.2835 | 357.2835 | 357.2835 | 357.2835 | 357.2835 | 357.2835 | 357.2835 | 357.2835 | 357.2835 | 357.2835 | 357.2835 | 357.2835 | 357.2835 | 357.2835 | 357.2835 | 376.9663 | 376.1986 | 358.6826 | 362.5316 | 370.0231 | 376.2009 | 376.1993 | 370.7478 | 379.2361 | 367.2671 | 363.1944 | 360.9015 | 367.002 | 353.2599 | 356.8724 | 329.0461 | 330.6727 | 330.6727 | 330.6727 | 330.6727
0811 | Commercial and institutional | Commercial and institutional | 102 | Tractors (commercial and institutional) | Diesel | Diesel | F2 | 200<=Size (kW)<300 | 400 | 400 | 400 | 400 | 400 | 400 | 400 | 400 | 400 | 400 | 400 | 400 | 400 | 400 | 400 | 400 | 400 | 400 | 400 | 303.8462 | 407.1429 | 352.9412 | 333.3333 | 391.8919 | 421.25 | 461.5942 | 436.7521 | 441.4179 | 423.1844 | 418.1159 | 412.3431 | 411.811 | 406.5934 | 398.9761 | 347.1429 | 337.5 | 337.5 | 337.5 | 337.5
0811 | Commercial and institutional | Commercial and institutional | 102 | Tractors (commercial and institutional) | Diesel | Diesel | F3 | 300<=Size (kW)<400 | 2013: 250; 2014: 300; 2015: 305.5556; 2016: 358.3333; 2017: 340.625; 2018: 375; 2019: 361.1111; 2020: 350; 2021: 350; 2022: 350; 2023: 350
0811 | Commercial and institutional | Commercial and institutional | 105 | Tractors (commercial and institutional) | Gasoline | Gasoline (4-Stroke) | SN4 | S>=225 | 1985: 100; 1986: 100; 1987: 100; 1988: 100; 1989: 100; 1990: 100; 1991: 100; 1992: 100; 1993: 100; 1994: 100; 1995: 100; 1996: 100; 1997: 100; 1998: 100; 1999: 100; 2000: 100; 2001: 100; 2002: 100; 2003: 100; 2004: 100; 2005: 100
0811 | Commercial and institutional | Commercial and institutional | 112 | Tractors (commercial and institutional, not DMR) | Diesel | Diesel | C | 37<=Size (kW)<56 | 1985: 100; 1986: 100; 1987: 100; 1988: 100; 1989: 100; 1990: 100; 1991: 100; 1992: 100; 1993: 100; 1994: 100; 1995: 100; 1996: 100; 1997: 100; 1998: 100; 1999: 100; 2000: 100; 2001: 100; 2002: 100
0811 | Commercial and institutional | Commercial and institutional | 116 | Telescopic loaders | Diesel | Diesel | D | 56<=Size (kW)<75 | 2002: 500; 2003: 645.9978; 2004: 723.8222; 2005: 959.6742; 2006: 934.8818; 2007: 910.097; 2008: 885.3238; 2009: 645.4252; 2010: 835.8323; 2011: 778.2944; 2012: 637.5634; 2013: 372.1692; 2014: 187.3256; 2015: 162.9089; 2016: 138.663; 2017: 114.6882; 2018: 91.1704; 2019: 68.4504; 2020: 46.6647; 2021: 25
0811 | Commercial and institutional | Commercial and institutional | 116 | Telescopic loaders | Diesel | Diesel | E | 75<=Size (kW)<130 | 2005: 500; 2006: 476.9191; 2007: 539.5959; 2008: 599.0095; 2009: 474.4442; 2010: 624.7852; 2011: 612.099; 2012: 615.1895; 2013: 602.4301; 2014: 588.7598; 2015: 586.2261; 2016: 552.1567; 2017: 526.7265; 2018: 523.154; 2019: 552.525; 2020: 578.2406; 2021: 565.1083; 2022: 581.8896; 2023: 583.2345
0811 | Commercial and institutional | Commercial and institutional | 121 | Tractors (commercial and institutional) | El | El | No | No | 800 | 800 | 800 | 800 | 800 | 800 | 800 | 800 | 800 | 800 | 800 | 800 | 800 | 800 | 800 | 800 | 800 | 800 | 800 | 800 | 800 | 800 | 800 | 800 | 800 | 800 | 800 | 800 | 800 | 800 | 800 | 800 | 800 | 800 | 800 | 800 | 800 | 800 | 800
0811 | Commercial and institutional | Commercial and institutional | 126 | Fork lifts (El) | El | El | No | No | 515.5798 | 525.1885 | 535.6893 | 539.5795 | 539.2517 | 546.2023 | 548.184 | 544.8983 | 544.1438 | 534.0131 | 519.8075 | 515.241 | 513.2589 | 518.7393 | 527.7916 | 538.769 | 561.5134 | 564.2866 | 566.5179 | 563.3276 | 557.3548 | 547.0457 | 539.4971 | 516.9752 | 445.1824 | 541.0915 | 529.2071 | 522.6172 | 524.0286 | 519.706 | 520.8667 | 519.3161 | 517.0964 | 525.7544 | 547.7684 | 552.1615 | 543.475 | 556.1861 | 568.6506
0811 | Commercial and institutional | Commercial and institutional | 132 | Vertical cutters (professional) | Gasoline | Gasoline (4-Stroke) | SN3 | 100<=S<225 | 13.3003 | 13.3462 | 13.3632 | 13.363 | 13.355 | 13.3453 | 13.3366 | 13.3286 | 13.3212 | 13.3145 | 13.3082 | 13.3025 | 13.2971 | 13.2921 | 13.2874 | 13.283 | 13.2789 | 13.2751 | 13.2714 | 13.268 | 13.2858 | 13.8872 | 12.9246 | 12.2415 | 12.1467 | 12.4275 | 13.0526 | 13.538 | 13.9805 | 14.015 | 12.9013 | 13.2727 | 14.0116 | 14.1191 | 13.8438 | 13.5171 | 13.1166 | 13.6064 | 13.3768
0811 | Commercial and institutional | Commercial and institutional | 134 | Blowers (professional) | Gasoline | Gasoline (2-Stroke) | SH2 | 20<=S<50 | 12.4399 | 12.4334 | 12.4275 | 12.4223 | 12.4175 | 12.4132 | 12.4092 | 12.4056 | 12.4022 | 12.3991 | 12.3962 | 12.3936 | 12.3911 | 12.3888 | 12.3866 | 12.3846 | 12.3826 | 12.3808 | 12.3791 | 12.3775 | 12.3974 | 12.7016 | 11.9657 | 11.4399 | 12.3707 | 12.505 | 12.4515 | 12.861 | 12.4901 | 12.5117 | 12.1463 | 12.297 | 12.3121 | 12.7719 | 13.3102 | 12.4711 | 11.312 | 11.8491 | 12.3688
0811 | Commercial and institutional | Commercial and institutional | 135 | Garden shredders (professional) | Gasoline | Gasoline (4-Stroke) | SN1 | S<66 | 8.3666 | 8.4053 | 8.4188 | 8.4176 | 8.4101 | 8.4014 | 8.3935 | 8.3863 | 8.3797 | 8.3736 | 8.368 | 8.3629 | 8.358 | 8.3536 | 8.3494 | 8.3455 | 8.3418 | 8.3384 | 8.3352 | 8.3321 | 8.341 | 8.1573 | 8.3355 | 8.5997 | 8.706 | 8.5385 | 8.3155 | 7.8502 | 7.3267 | 7.1705 | 7.235 | 7.2673 | 7.8025 | 8.0181 | 8.164 | 8.2064 | 8.1307 | 8.1004 | 7.6771
0811 | Commercial and institutional | Commercial and institutional | 137 | Lawn movers Accu (professional) | El | El | No | No | 2006: 37.5; 2007: 39.0381; 2008: 49.4595; 2009: 53.4988; 2010: 55.6591; 2011: 58.4882; 2012: 55.9757; 2013: 55.4684; 2014: 54.93; 2015: 56.1345; 2016: 55.656; 2017: 54.1776; 2018: 54.3415; 2019: 56.789; 2020: 54.597; 2021: 52.9667; 2022: 55.5177; 2023: 58.7602
0811 | Commercial and institutional | Commercial and institutional | 140 | Lawn movers Robot (professional) | El | El | No | No | 2010: 1000; 2011: 1308.1643; 2012: 1404.7306; 2013: 1435.8533; 2014: 1566.7379; 2015: 1514.5282; 2016: 1494.2557; 2017: 1488.9908; 2018: 1509.1377; 2019: 1537.1552; 2020: 1538.6344; 2021: 1552.235; 2022: 1665.8083; 2023: 1727.1214
0811 | Commercial and institutional | Commercial and institutional | 142 | Chain saws Accu < 35V (professional) | El | El | No | No | 2015: 0.5; 2016: 0.67426; 2017: 0.721; 2018: 0.65578; 2019: 0.69752; 2020: 0.71966; 2021: 0.756; 2022: 0.75358; 2023: 0.74203
0811 | Commercial and institutional | Commercial and institutional | 144 | Chain saws Accu > 36V (professional) | El | El | No | No | 2014: 12.5; 2015: 17.6223; 2016: 18.9252; 2017: 18.0302; 2018: 19.4921; 2019: 20.3082; 2020: 19.7919; 2021: 18.1502; 2022: 20.6186; 2023: 20.6033
0811 | Commercial and institutional | Commercial and institutional | 146 | Chain saws Cable (professional) | El | El | No | No | 2.727 | 2.727 | 2.727 | 2.727 | 2.727 | 2.727 | 2.727 | 2.727 | 2.727 | 2.727 | 2.727 | 2.727 | 2.727 | 2.727 | 2.727 | 2.727 | 2.727 | 2.727 | 2.727 | 2.727 | 2.727 | 2.6582 | 2.7183 | 2.7616 | 2.7744 | 2.7412 | 2.7367 | 2.7509 | 2.7289 | 2.7756 | 2.7902 | 2.7387 | 2.7348 | 2.7795 | 2.7979 | 2.7696 | 2.813 | 2.742 | 2.7767
0811 | Commercial and institutional | Commercial and institutional | 148 | Hedge cutters Accu < 35V (professional) | El | El | No | No | 2006: 0.45; 2007: 0.49297; 2008: 0.7037; 2009: 0.75117; 2010: 0.78888; 2011: 0.81858; 2012: 0.79967; 2013: 0.79175; 2014: 0.77725; 2015: 0.70779; 2016: 0.69776; 2017: 0.68878; 2018: 0.71573; 2019: 0.71198; 2020: 0.71239; 2021: 0.70824; 2022: 0.73918; 2023: 0.76421
0811 | Commercial and institutional | Commercial and institutional | 150 | Hedge cutters Accu > 36V (professional) | El | El | No | No | 2010: 50; 2011: 68.0471; 2012: 73.208; 2013: 74.4655; 2014: 75.4743; 2015: 86.6608; 2016: 78.135; 2017: 75.6779; 2018: 75.9004; 2019: 76.131; 2020: 74.0554; 2021: 73.259; 2022: 78.996; 2023: 77.6686
0811 | Commercial and institutional | Commercial and institutional | 152 | Hedge cutters Cable (professional) | El | El | No | No | 0.83399 | 0.83399 | 0.83399 | 0.83399 | 0.83399 | 0.83399 | 0.83399 | 0.83399 | 0.83399 | 0.83399 | 0.83399 | 0.83399 | 0.83399 | 0.83399 | 0.83399 | 0.83399 | 0.83399 | 0.83399 | 0.83399 | 0.83399 | 0.83399 | 0.80694 | 0.8211 | 0.85537 | 0.85186 | 0.85188 | 0.83292 | 0.85799 | 0.85401 | 0.8418 | 0.82836 | 0.82848 | 0.85611 | 0.87681 | 0.88372 | 0.86537 | 0.88445 | 0.87106 | 0.92065
0811 | Commercial and institutional | Commercial and institutional | 154 | Hedge cutters One hand (professional) | El | El | No | No | 2015: 39.9752; 2016: 59.3566; 2017: 62.984; 2018: 61.9899; 2019: 59.6313; 2020: 52.8629; 2021: 66.1397; 2022: 64.2609; 2023: 63.7311
0811 | Commercial and institutional | Commercial and institutional | 156 | Trimmers Accu < 35V (professionel) | El | El | No | No | 2006: 4; 2007: 6.1849; 2008: 6.0322; 2009: 6.6724; 2010: 6.669; 2011: 6.471; 2012: 6.3809; 2013: 6.4149; 2014: 6.6103; 2015: 6.5715; 2016: 6.5431; 2017: 6.467; 2018: 6.6745; 2019: 6.4141; 2020: 6.1127; 2021: 6.4125; 2022: 6.5576; 2023: 6.7509
0811 | Commercial and institutional | Commercial and institutional | 158 | Trimmers Accu > 36V (professional) | El | El | No | No | 2015: 10; 2016: 13.4488; 2017: 14.006; 2018: 14.595; 2019: 15.5667; 2020: 14.7644; 2021: 14.2173; 2022: 15.2229; 2023: 15.5601
0811 | Commercial and institutional | Commercial and institutional | 164 | Blowers Accu (professional) | El | El | No | No | 2015: 7.5; 2016: 10.2347; 2017: 10.498; 2018: 10.4698; 2019: 10.8645; 2020: 10.2562; 2021: 10.2002; 2022: 11.222; 2023: 10.5841

## Annex 3B-11-5
Annex 11-5: Total annual working hours (1000 hours) per machine type for non road mobile machinery 1985-2023, grouped into sector, fuel type, engine type and engine size class
SNAPCode | SNAP category | Sector (Eng) | TechID | EquipmentName (Eng) | Fuel type | Engine type | SizeClass2 | SizeClass2_int | 1985 | 1986 | 1987 | 1988 | 1989 | 1990 | 1991 | 1992 | 1993 | 1994 | 1995 | 1996 | 1997 | 1998 | 1999 | 2000 | 2001 | 2002 | 2003 | 2004 | 2005 | 2006 | 2007 | 2008 | 2009 | 2010 | 2011 | 2012 | 2013 | 2014 | 2015 | 2016 | 2017 | 2018 | 2019 | 2020 | 2021 | 2022 | 2023
0806 | Agriculture | Agriculture | 1 | Tractors (agriculture) | Diesel | Diesel | A1 | Size (kW)<8 | 0.81514 | 0.82411 | 0.81882 | 0.82479 | 0.82691 | 0.82639 | 0.82759 | 0.81948 | 0.81364 | 0.80142 | 0.80658 | 0.80179 | 0.80936 | 0.80408 | 0.8062 | 0.80375 | 0.79914 | 0.79077 | 0.8 | 0.7 | 0.7 | 0.7 | 0.7 | 0.65 | 0.5 | 0.45 | 0.3 | 0.5 | 0.8 | 0.85 | 1.05 | 1.2 | 1.75 | 1.5 | 1.75 | 1.55 | 1.5164 | 1.4836 | 1.4527
0806 | Agriculture | Agriculture | 1 | Tractors (agriculture) | Diesel | Diesel | A2 | 8<=Size (kW)<19 | 86.3537 | 87.3042 | 86.7436 | 87.3759 | 87.6011 | 87.5454 | 87.673 | 86.814 | 86.1951 | 84.9009 | 85.4476 | 84.9395 | 85.7413 | 85.1823 | 85.4064 | 85.1468 | 84.659 | 83.7726 | 84.75 | 84.1 | 91.45 | 103.85 | 110.3 | 118.1 | 135.6 | 141.25 | 147.1 | 155.7 | 166.55 | 179.8 | 192.35 | 201.2 | 213.6 | 228.15 | 240.6 | 251.6 | 246.1496 | 240.8165 | 235.8059
0806 | Agriculture | Agriculture | 1 | Tractors (agriculture) | Diesel | Diesel | B | 19<=Size (kW)<37 | 1067.4237 | 1079.1729 | 1072.243 | 1080.0594 | 1082.8429 | 1082.1538 | 1083.7316 | 1073.1135 | 1065.4628 | 1049.4658 | 1056.2229 | 1049.9428 | 1059.8535 | 1052.9436 | 1055.7135 | 1052.5048 | 1046.4748 | 1035.5182 | 1047.6 | 988 | 974.4 | 982.55 | 847.45 | 777 | 740.65 | 689.45 | 655.05 | 632.15 | 604.5 | 577.05 | 543.6 | 504 | 492.65 | 479.05 | 458.65 | 439.55 | 430.028 | 420.7109 | 411.9575
0806 | Agriculture | Agriculture | 1 | Tractors (agriculture) | Diesel | Diesel | C | 37<=Size (kW)<56 | 2843.3044 | 2874.601 | 2856.1417 | 2876.9623 | 2884.3768 | 2882.5411 | 2886.7439 | 2858.4604 | 2838.0813 | 2795.4698 | 2813.4689 | 2796.7406 | 2823.1397 | 2804.7337 | 2812.1119 | 2803.5649 | 2787.5027 | 2758.3176 | 2790.5 | 2570.4 | 2379.5 | 2255 | 2093.05 | 1969.55 | 1858.15 | 1726.8 | 1624.2 | 1540.35 | 1470.55 | 1414.15 | 1355.6 | 1299 | 1249.55 | 1180.35 | 1110.45 | 1037.05 | 1014.5843 | 992.6022 | 971.9497
0806 | Agriculture | Agriculture | 1 | Tractors (agriculture) | Diesel | Diesel | D | 56<=Size (kW)<75 | 5256.4196 | 5314.2776 | 5280.1518 | 5318.643 | 5332.3501 | 5328.9565 | 5336.7263 | 5284.4385 | 5246.7635 | 5167.9877 | 5201.2625 | 5170.337 | 5219.141 | 5185.1138 | 5198.754 | 5182.9531 | 5153.2589 | 5099.3043 | 5158.8 | 4773 | 4420.9 | 4196.2 | 3874.6 | 3658.05 | 3458.45 | 3190.3 | 2977.3 | 2816.7 | 2673.15 | 2535.25 | 2419.8 | 2288.9 | 2156.4 | 2029.8 | 1909.95 | 1788.05 | 1749.3154 | 1711.4144 | 1675.806
0806 | Agriculture | Agriculture | 1 | Tractors (agriculture) | Diesel | Diesel | E | 75<=Size (kW)<130 | 11532.6792 | 11659.6207 | 11584.7481 | 11669.1983 | 11699.272 | 11691.8264 | 11708.8734 | 11594.1532 | 11511.4936 | 11338.6581 | 11411.6636 | 11343.8123 | 11450.8892 | 11376.2329 | 11406.1597 | 11371.4923 | 11306.3427 | 11187.9654 | 11318.5 | 11090.65 | 10758.55 | 10596.4 | 10133.25 | 9752.9 | 9316.95 | 8563.15 | 7904.1 | 7375.35 | 6919.45 | 6544 | 6236.05 | 5805.2 | 5456.8 | 5128.75 | 4951.45 | 4721.05 | 4618.7776 | 4518.7064 | 4424.6883
0806 | Agriculture | Agriculture | 1 | Tractors (agriculture) | Diesel | Diesel | F1 | 130<=Size (kW)<200 | 1204.9273 | 1218.1901 | 1210.3674 | 1219.1907 | 1222.3328 | 1221.5549 | 1223.336 | 1211.3501 | 1202.7139 | 1184.6561 | 1192.2837 | 1185.1946 | 1196.3819 | 1188.5819 | 1191.7086 | 1188.0866 | 1181.2798 | 1168.9118 | 1182.55 | 1333.75 | 1477.05 | 1656.3 | 1908.8 | 2225.75 | 2403.95 | 2440.65 | 2486.15 | 2542.75 | 2631.05 | 2742.55 | 2846.55 | 2798.8 | 2794.75 | 2788.9 | 2922.7 | 2963.8 | 2899.595 | 2836.7719 | 2777.7489
0806 | Agriculture | Agriculture | 1 | Tractors (agriculture) | Diesel | Diesel | F2 | 200<=Size (kW)<300 | 14.0102 | 14.1644 | 14.0734 | 14.176 | 14.2126 | 14.2035 | 14.2242 | 14.0849 | 13.9845 | 13.7745 | 13.8632 | 13.7808 | 13.9108 | 13.8201 | 13.8565 | 13.8144 | 13.7352 | 13.5914 | 13.75 | 26.45 | 48.8 | 97.1 | 182 | 271 | 340.75 | 379.05 | 404 | 423 | 475.45 | 521.85 | 557.85 | 564.1 | 614.8 | 657.45 | 756.6 | 821.3 | 803.5081 | 786.0992 | 769.7433
0806 | Agriculture | Agriculture | 1 | Tractors (agriculture) | Diesel | Diesel | F3 | 300<=Size (kW)<400 | 0.10189 | 0.10301 | 0.10235 | 0.1031 | 0.10336 | 0.1033 | 0.10345 | 0.10244 | 0.10171 | 0.10018 | 0.10082 | 0.10022 | 0.10117 | 0.10051 | 0.10077 | 0.10047 | 0.099893 | 0.098847 | 0.1 | 0.1 | 0.1 | 0.1 | 0.1 | 0.1 | 0.1 | 0.6 | 1.6 | 1.35 | 2.35 | 5.85 | 9.35 | 16.5 | 24.7 | 31 | 45.55 | 70.55 | 69.0217 | 67.5262 | 66.1213
0806 | Agriculture | Agriculture | 1 | Tractors (agriculture) | Diesel | Diesel | F4 | Size (kW) >=400 | 0.10189 | 0.10301 | 0.10235 | 0.1031 | 0.10336 | 0.1033 | 0.10345 | 0.10244 | 0.10171 | 0.10018 | 0.10082 | 0.10022 | 0.10117 | 0.10051 | 0.10077 | 0.10047 | 0.099893 | 0.098847 | 0.1 | 0.1 | 0.1 | 0.1 | 0.35 | 0.6 | 0.6 | 0.6 | 0.6 | 0.6 | 0.85 | 1 | 0.45 | 0.4 | 0.6 | 0.8 | 0.5 | 0.5 | 0.48917 | 0.47857 | 0.46861
0806 | Agriculture | Agriculture | 2 | Harvesters | Diesel | Diesel | C | 37<=Size (kW)<56 | 2887.3434 | 2677.8794 | 2505.7915 | 2476.6192 | 2241.1745 | 2159.601 | 1993.9076 | 1833.3603 | 1745.6534 | 1555.8633 | 1357.1125 | 1259.2262 | 987.3877 | 820.4543 | 597.4013 | 522.0489 | 406.9279 | 337.2821 | 274.0997 | 212.8114 | 176.9346 | 153.0315 | 127.4629 | 97.642 | 69.88 | 42.6053 | 20.1892 | 6.2016 | 2.8168
0806 | Agriculture | Agriculture | 2 | Harvesters | Diesel | Diesel | D | 56<=Size (kW)<75 | 472.6947 | 549.0226 | 587.3598 | 641.5523 | 641.8287 | 675.5303 | 682.2667 | 690.2761 | 729.683 | 731.1837 | 727.744 | 786.0608 | 737.3629 | 789.4454 | 741.6212 | 750.9559 | 714.0817 | 680.0564 | 649.4119 | 615.3996 | 562.1421 | 505.6221 | 451.3342 | 382.4869 | 320.4718 | 260.1004 | 140.5659 | 74.8032 | 42.9686 | 15.8167 | 6.955 | 3.0686 | 1.686 | 1.3074 | 0.50681 | 0.30887 | 0.17582
0806 | Agriculture | Agriculture | 2 | Harvesters | Diesel | Diesel | E | 75<=Size (kW)<130 | 210.7619 | 255.498 | 293.5444 | 372.033 | 418.5366 | 530.9735 | 575.9823 | 613.3835 | 662.4808 | 671.702 | 688.0552 | 763.1855 | 725.1623 | 784.9376 | 770.2125 | 815.4421 | 864.4315 | 869.2382 | 868.8203 | 852.6324 | 837.9333 | 786.6518 | 739.0706 | 696.9994 | 665.2352 | 636.0051 | 602.5236 | 547.1548 | 448.8547 | 373.4055 | 247.8643 | 177.2255 | 121.0059 | 94.0577 | 75.9988 | 50.192 | 30.3513 | 16.1869 | 4.1329
0806 | Agriculture | Agriculture | 2 | Harvesters | Diesel | Diesel | F1 | 130<=Size (kW)<200 | [5 empty] | 2.2664 | 12.8309 | 19.6889 | 21.1624 | 25.7128 | 38.3301 | 81.5902 | 133.2209 | 197.4458 | 219.0755 | 232.3772 | 245.4994 | 261.6166 | 278.5963 | 299.854 | 310.0662 | 301.7028 | 291.6003 | 286.7915 | 285.9023 | 285.1902 | 306.7048 | 311.8371 | 310.1903 | 318.3704 | 335.6251 | 325.3955 | 312.2397 | 292.6247 | 272.2524 | 248.9077 | 214.0937 | 163.5118 | 109.8791
0806 | Agriculture | Agriculture | 2 | Harvesters | Diesel | Diesel | F2 | 200<=Size (kW)<300 | [13 empty] | 6.712 | 16.7284 | 45.9681 | 90.1859 | 130.4522 | 153.0848 | 181.3339 | 220.4091 | 254.5936 | 283.9123 | 320.0052 | 329.2578 | 330.2145 | 375.1418 | 400.4761 | 430.7136 | 471.4591 | 523.2906 | 548.7504 | 562.735 | 557.5986 | 543.804 | 540.554 | 561.3769 | 587.7778 | 613.267
0806 | Agriculture | Agriculture | 2 | Harvesters | Diesel | Diesel | F3 | 300<=Size (kW)<400 | 2003: 3.7662; 2004: 13.9618; 2005: 26.8979; 2006: 39.3373; 2007: 50.5992; 2008: 63.1693; 2009: 66.4026; 2010: 66.8778; 2011: 78.5174; 2012: 86.0285; 2013: 96.2676; 2014: 108.5621; 2015: 122.7579; 2016: 130.9298; 2017: 136.2945; 2018: 137.1281; 2019: 134.8383; 2020: 135.5718; 2021: 142.518; 2022: 150.7154; 2023: 160.136
0806 | Agriculture | Agriculture | 33 | Telescopic loaders | Diesel | Diesel | D | 56<=Size (kW)<75 | [9 empty] | 8.551 | 26.1756 | 47.9895 | 76.1754 | 103.0681 | 154.1875 | 239.5349 | 321.6621 | 392.2672 | 461.3845 | 530.6339 | 537.4141 | 480.9683 | 422.5735 | 356.3326 | 283.3213 | 215.4487 | 155.1604 | 99.6988 | 49.6223 | 22.7799 | 14.3227 | 8.3224 | 4.3691 | 1.9916 | 0.73053 | 0.18345 | 0.019782
0806 | Agriculture | Agriculture | 33 | Telescopic loaders | Diesel | Diesel | E | 75<=Size (kW)<130 | 2005: 74.74; 2006: 231.618; 2007: 380.6772; 2008: 489.2516; 2009: 534.4861; 2010: 546.736; 2011: 577.2429; 2012: 605.8411; 2013: 633.5232; 2014: 662.6886; 2015: 664.6526; 2016: 654.9187; 2017: 665.0104; 2018: 710.5112; 2019: 760.2009; 2020: 785.4191; 2021: 817.9128; 2022: 851.676; 2023: 852.2671
0806 | Agriculture | Agriculture | 34 | ATV Professional | Gasoline | Gasoline (4-Stroke) | No | No | [7 empty] | 46.049 | 142.6002 | 251.5112 | 376.8958 | 516.3184 | 664.9278 | 830.588 | 1039.8777 | 1292.1168 | 1544.4743 | 1766.3256 | 1955.4396 | 2112.4933 | 2339.3907 | 2629.7296 | 2873.7778 | 3070.4302 | 3233.9947 | 3374.386 | 3492.1671 | 3588.4198 | 3608.0536 | 3515.5157 | 3373.6077 | 3237.499 | 3110.7087 | 2936.0449 | 2748.9242 | 2588.097 | 2453.2349 | 2415.6805 | 2438.775
0806 | Agriculture | Agriculture | 35 | ATV Private | Gasoline | Gasoline (4-Stroke) | No | No | [15 empty] | 50 | 168.3333 | 317.0318 | 484.9896 | 640.3155 | 765.3907 | 1104.5631 | 1571.7121 | 1837.4404 | 1964.3649 | 1912.9223 | 1718.786 | 1476.2229 | 1210.8761 | 971.4154 | 776.9989 | 639.2794 | 558.1612 | 513.5579 | 482.532 | 467.6753 | 471.6453 | 447.7015 | 403.1798
0806 | Agriculture | Agriculture | 36 | Sweepers | Gasoline | Gasoline (4-Stroke) | SN3 | 100<=S<225 | 125 | 121.7105 | 118.4211 | 115.1316 | 111.8421 | 108.5526 | 105.2632 | 101.9737 | 98.6842 | 95.3947 | 92.1053 | 88.8158 | 85.5263 | 82.2368 | 78.9474 | 75.6579 | 72.3684 | 69.0789 | 65.7895 | 62.5 | 60.3125 | 58.125 | 55.9375 | 53.75 | 51.5625 | 49.375 | 47.1875 | 45 | 42.8125 | 40.625 | 38.4375 | 36.25 | 34.0625 | 31.875 | 29.6875 | 27.5 | 27.5 | 27.5 | 27.5
0806 | Agriculture | Agriculture | 37 | Bedding machines | Gasoline | Gasoline (4-Stroke) | SN3 | 100<=S<225 | 55 | 53.5526 | 52.1053 | 50.6579 | 49.2105 | 47.7632 | 46.3158 | 44.8684 | 43.4211 | 41.9737 | 40.5263 | 39.0789 | 37.6316 | 36.1842 | 34.7368 | 33.2895 | 31.8421 | 30.3947 | 28.9474 | 27.5 | 26.0938 | 24.6875 | 23.2812 | 21.875 | 20.4688 | 19.0625 | 17.6562 | 16.25 | 14.8438 | 13.4375 | 12.0312 | 10.625 | 9.2188 | 7.8125 | 6.4062 | 5 | 5 | 5 | 5
0806 | Agriculture | Agriculture | 38 | Fodder trucks | Gasoline | Gasoline (4-Stroke) | SN4 | S>=225 | 2200 | 2142.1053 | 2084.2105 | 2026.3158 | 1968.4211 | 1910.5263 | 1852.6316 | 1794.7368 | 1736.8421 | 1678.9474 | 1621.0526 | 1563.1579 | 1505.2632 | 1447.3684 | 1389.4737 | 1331.5789 | 1273.6842 | 1215.7895 | 1157.8947 | 1100 | 1040.625 | 981.25 | 921.875 | 862.5 | 803.125 | 743.75 | 684.375 | 625 | 565.625 | 506.25 | 446.875 | 387.5 | 328.125 | 268.75 | 209.375 | 150 | 150 | 150 | 150
0806 | Agriculture | Agriculture | 59 | Self-propelled vehicles | Diesel | Diesel | D | 56<=Size (kW)<75 | 1985: 165; 1986: 165; 1987: 165; 1988: 165; 1989: 165; 1990: 165; 1991: 165; 1992: 165; 1993: 165; 1994: 165; 1995: 165; 1996: 165; 1997: 165; 1998: 165; 1999: 165; 2000: 165; 2001: 165; 2002: 165; 2003: 165; 2004: 165; 2005: 177.0117
0806 | Agriculture | Agriculture | 59 | Self-propelled vehicles | Diesel | Diesel | E | 75<=Size (kW)<130 | 2006: 188.0469; 2007: 198.1055; 2008: 207.1875; 2009: 215.293; 2010: 222.4219; 2011: 228.5742; 2012: 233.75; 2013: 237.9492
0806 | Agriculture | Agriculture | 59 | Self-propelled vehicles | Diesel | Diesel | F1 | 130<=Size (kW)<200 | 2014: 241.1719; 2015: 243.418; 2016: 244.6875; 2017: 244.9805; 2018: 244.2969; 2019: 242.6367; 2020: 240; 2021: 240; 2022: 240; 2023: 240
0806 | Agriculture | Agriculture | 60 | Scrapers | Gasoline | Gasoline (4-Stroke) | SN3 | 100<=S<225 | 37.5 | 37.5 | 37.5 | 37.5 | 37.5 | 37.5 | 37.5 | 37.5 | 37.5 | 37.5 | 37.5 | 37.5 | 37.5 | 37.5 | 37.5 | 37.5 | 37.5 | 37.5 | 37.5 | 37.5 | 36.5625 | 35.625 | 34.6875 | 33.75 | 32.8125 | 31.875 | 30.9375 | 30 | 29.0625 | 28.125 | 27.1875 | 26.25 | 25.3125 | 24.375 | 23.4375 | 22.5 | 22.5 | 22.5 | 22.5
0806 | Agriculture | Agriculture | 61 | Other (gasoline) | Gasoline | Gasoline (4-Stroke) | SN3 | 100<=S<225 | 5 | 5 | 5 | 5 | 5 | 5 | 5 | 5 | 5 | 5 | 5 | 5 | 5 | 5 | 5 | 5 | 5 | 5 | 5 | 5 | 5 | 5 | 5 | 5 | 5 | 5 | 5 | 5 | 5 | 5 | 5 | 5 | 5 | 5 | 5 | 5 | 5 | 5 | 5
0806 | Agriculture | Agriculture | 97 | Tractors (agriculture, certified) | Gasoline | Gasoline (4-Stroke) | SN4 | S>=225 | 1985: 1234.4419; 1986: 1174.9318; 1987: 1115.4216; 1988: 1055.9115; 1989: 996.4013; 1990: 936.8911; 1991: 848.135; 1992: 763.3461; 1993: 682.5246; 1994: 605.6705; 1995: 532.7836; 1996: 463.8642; 1997: 398.9121; 1998: 337.9273; 1999: 280.9098; 2000: 227.8597; 2001: 178.777; 2002: 133.6616; 2003: 41.7822; 2004: 37.3156; 2005: 32.3333
0806 | Agriculture | Agriculture | 98 | Tractors (agriculture, non certified) | Gasoline | Gasoline (4-Stroke) | SN4 | S>=225 | 1985: 1234.4419; 1986: 1174.9318; 1987: 1115.4216; 1988: 1055.9115; 1989: 996.4013; 1990: 936.8911; 1991: 892.004; 1992: 845.1332; 1993: 796.2787; 1994: 745.4406; 1995: 692.6187; 1996: 637.8132; 1997: 581.0241; 1998: 522.2512; 1999: 461.4947; 2000: 398.7545; 2001: 334.0307; 2002: 267.3232; 2003: 89.7089; 2004: 86.2922; 2005: 80.8333
0806 | Agriculture | Agriculture | 108 | Tractors (agriculture, not DMR) | Diesel | Diesel | C | 37<=Size (kW)<56 | 1985: 1787.4748; 1986: 2003.0024; 1987: 1720.0822; 1988: 2080.15; 1989: 2057.5542; 1990: 1931.2573; 1991: 1892.2588; 1992: 1676.0493; 1993: 1888.0912; 1994: 1473.2513; 1995: 1997.7616; 1996: 1180.3598; 1997: 1415.1061; 1998: 694.4072; 1999: 710.5697; 2000: 350.8998; 2001: 275.5037; 2002: 246.6876
0806 | Agriculture | Agriculture | 117 | Tractors (agriculture) | El | El | No | No | 75.2 | 75.2 | 75.2 | 75.2 | 75.2 | 75.2 | 75.2 | 75.2 | 75.2 | 75.2 | 75.2 | 75.2 | 75.2 | 75.2 | 75.2 | 75.2 | 75.2 | 75.2 | 75.2 | 59.2 | 56 | 52 | 53.6 | 56.8 | 55.2 | 46.4 | 40 | 37.6 | 37.6 | 42.4 | 23.2 | 20 | 20.8 | 22.4 | 20 | 28 | 28 | 28 | 28
0806 | Agriculture | Machine pools | 39 | Tractors (machine pools) | Diesel | Diesel | A1 | Size (kW)<8 | 2007: 0.375; 2008: 0.75; 2009: 0.75; 2010: 0.75; 2011: 0.75; 2012: 0.75
0806 | Agriculture | Machine pools | 39 | Tractors (machine pools) | Diesel | Diesel | A2 | 8<=Size (kW)<19 | 2.2926 | 2.3178 | 2.3029 | 2.3197 | 2.3257 | 2.3242 | 2.3276 | 2.3048 | 2.2884 | 2.254 | 2.2685 | 2.255 | 2.2763 | 2.2615 | 2.2674 | 2.2605 | 2.2476 | 2.2241 | 2.25 | 2.925 | 4.65 | 5.775 | 7.95 | 18.675 | 21.15 | 24.375 | 27.975 | 19.95 | 22.8 | 33.675 | 33.3 | 39.3 | 37.575 | 44.325 | 41.25 | 42.375 | 41.457 | 40.5588 | 39.7149
0806 | Agriculture | Machine pools | 39 | Tractors (machine pools) | Diesel | Diesel | B | 19<=Size (kW)<37 | 24.8362 | 25.1096 | 24.9484 | 25.1302 | 25.195 | 25.179 | 25.2157 | 24.9686 | 24.7906 | 24.4184 | 24.5756 | 24.4295 | 24.6601 | 24.4993 | 24.5638 | 24.4891 | 24.3488 | 24.0939 | 24.375 | 30.75 | 37.2 | 43.125 | 48.75 | 48.825 | 47.625 | 49.8 | 52.95 | 42.975 | 46.5 | 49.275 | 45.225 | 55.95 | 63.225 | 60.3 | 54.15 | 47.475 | 46.4465 | 45.4402 | 44.4948
0806 | Agriculture | Machine pools | 39 | Tractors (machine pools) | Diesel | Diesel | C | 37<=Size (kW)<56 | 17.4236 | 17.6154 | 17.5022 | 17.6298 | 17.6753 | 17.664 | 17.6898 | 17.5165 | 17.3916 | 17.1305 | 17.2408 | 17.1382 | 17.3 | 17.1872 | 17.2324 | 17.1801 | 17.0816 | 16.9028 | 17.1 | 20.4 | 27.45 | 31.05 | 38.85 | 52.35 | 51.3 | 49.425 | 50.55 | 36.075 | 36 | 36.45 | 39.9 | 44.55 | 46.5 | 43.95 | 35.4 | 34.95 | 34.1929 | 33.452 | 32.756
0806 | Agriculture | Machine pools | 39 | Tractors (machine pools) | Diesel | Diesel | D | 56<=Size (kW)<75 | 87.1179 | 88.0768 | 87.5112 | 88.1492 | 88.3764 | 88.3201 | 88.4489 | 87.5823 | 86.9579 | 85.6523 | 86.2038 | 85.6912 | 86.5001 | 85.9361 | 86.1622 | 85.9003 | 85.4082 | 84.5139 | 85.5 | 96.225 | 125.625 | 144.975 | 162.9 | 182.775 | 179.85 | 191.7 | 185.55 | 180.9 | 176.175 | 164.7 | 132.375 | 128.25 | 121.8 | 106.65 | 92.925 | 78.225 | 76.5304 | 74.8723 | 73.3145
0806 | Agriculture | Machine pools | 39 | Tractors (machine pools) | Diesel | Diesel | E | 75<=Size (kW)<130 | 719.869 | 727.7927 | 723.1192 | 728.3906 | 730.2678 | 729.803 | 730.8671 | 723.7063 | 718.5466 | 707.7583 | 712.3153 | 708.08 | 714.7637 | 710.1037 | 711.9717 | 709.8078 | 705.7411 | 698.352 | 706.5 | 762.6 | 890.25 | 1024.575 | 1022.1 | 1020.075 | 994.125 | 1021.875 | 1051.425 | 1068.225 | 1043.775 | 965.325 | 795.3 | 769.425 | 704.85 | 669.6 | 616.35 | 568.875 | 556.5514 | 544.4931 | 533.1641
0806 | Agriculture | Machine pools | 39 | Tractors (machine pools) | Diesel | Diesel | F1 | 130<=Size (kW)<200 | 327.0743 | 330.6744 | 328.551 | 330.946 | 331.7989 | 331.5878 | 332.0712 | 328.8177 | 326.4734 | 321.5717 | 323.6422 | 321.7179 | 324.7546 | 322.6373 | 323.4861 | 322.5029 | 320.6552 | 317.298 | 321 | 374.325 | 451.275 | 530.4 | 615.6 | 689.775 | 715.575 | 795.675 | 843.45 | 911.4 | 932.55 | 917.025 | 789.075 | 810.75 | 799.425 | 790.125 | 763.5 | 728.85 | 713.0609 | 697.6116 | 683.0968
0806 | Agriculture | Machine pools | 39 | Tractors (machine pools) | Diesel | Diesel | F2 | 200<=Size (kW)<300 | 4.9672 | 5.0219 | 4.9897 | 5.026 | 5.039 | 5.0358 | 5.0431 | 4.9937 | 4.9581 | 4.8837 | 4.9151 | 4.8859 | 4.932 | 4.8999 | 4.9128 | 4.8978 | 4.8698 | 4.8188 | 4.875 | 8.175 | 12.975 | 38.4 | 86.7 | 140.55 | 176.625 | 205.95 | 230.475 | 258.75 | 268.8 | 286.875 | 297.375 | 343.725 | 354.3 | 374.4 | 389.25 | 393.15 | 384.6332 | 376.2996 | 368.4702
0806 | Agriculture | Machine pools | 39 | Tractors (machine pools) | Diesel | Diesel | F3 | 300<=Size (kW)<400 | 2010: 3.75; 2011: 3.375; 2012: 3.375; 2013: 4.5; 2014: 6; 2015: 7.125; 2016: 11.625; 2017: 15.75; 2018: 20.25; 2019: 20.4; 2020: 25.875; 2021: 25.3145; 2022: 24.766; 2023: 24.2507
0806 | Agriculture | Machine pools | 39 | Tractors (machine pools) | Diesel | Diesel | F4 | Size (kW) >=400 | 2015: 0.75; 2016: 0.75; 2017: 0.75; 2018: 0.75; 2019: 0.75; 2020: 0.75; 2021: 0.73375; 2022: 0.71786; 2023: 0.70292
0806 | Agriculture | Machine pools | 40 | Harvesters (machine pools) | Diesel | Diesel | E | 75<=Size (kW)<130 | 1985: 177.6; 1986: 170.8; 1987: 181.8
0806 | Agriculture | Machine pools | 40 | Harvesters (machine pools) | Diesel | Diesel | F1 | 130<=Size (kW)<200 | 1988: 172.9; 1989: 158.1; 1990: 152.4; 1991: 152.4; 1992: 146.3; 1993: 127.5006; 1994: 124.728; 1995: 130.4615
0806 | Agriculture | Machine pools | 40 | Harvesters (machine pools) | Diesel | Diesel | F2 | 200<=Size (kW)<300 | [11 empty] | 112.7048 | 115.842 | 103.2204 | 89.1521 | 85.5997 | 77.8542 | 71.604 | 64.9135 | 64.9135 | 47.1 | 47.2 | 46.5 | 46.5 | 46.5 | 46.5 | 46.5 | 46.5 | 46.5 | 46.5 | 46.5 | 46.5 | 46.5 | 46.5 | 46.5 | 46.5 | 46.5 | 46.5 | 46.5
0806 | Agriculture | Machine pools | 41 | Self-propelled vehicles (machine pools) | Diesel | Diesel | F2 | 200<=Size (kW)<300 | [8 empty] | 72 | 91.5 | 114 | 131.5 | 139 | 138.5 | 147.5 | 144.5 | 157 | 142 | 152.5 | 152.5 | 149 | 145.5 | 141.5 | 141.5 | 141.5 | 141.5 | 141.5 | 141.5 | 141.5 | 141.5 | 141.5 | 141.5 | 141.5 | 141.5 | 141.5 | 141.5 | 141.5 | 141.5 | 141.5
0806 | Agriculture | Machine pools | 99 | Tractors (machine pools) | Gasoline | Gasoline (4-Stroke) | SN4 | S>=225 | 1985: 13.3936; 1986: 12.7479; 1987: 12.1022; 1988: 11.4565; 1989: 10.8109; 1990: 10.1652; 1991: 9.5195; 1992: 8.8738; 1993: 8.2281; 1994: 7.5825; 1995: 6.9368; 1996: 6.2911; 1997: 5.6454; 1998: 4.9997; 1999: 4.3541; 2000: 3.7084; 2001: 3.0627; 2002: 2.417; 2003: 0.8; 2004: 1.1; 2005: 1.3
0806 | Agriculture | Machine pools | 109 | Tractors (machine pools, not DMR) | Diesel | Diesel | C | 37<=Size (kW)<56 | 1985: 33.9452; 1986: 38.0382; 1987: 32.6654; 1988: 39.5033; 1989: 39.0742; 1990: 36.6757; 1991: 35.9351; 1992: 31.8292; 1993: 35.856; 1994: 27.9779; 1995: 37.9387; 1996: 22.4157; 1997: 26.8737; 1998: 13.1872; 1999: 13.4941; 2000: 6.6638; 2001: 5.232; 2002: 4.6847
0806 | Agriculture | Machine pools | 118 | Tractors (machine pools) | El | El | No | No | 2005: 8; 2006: 12; 2007: 15.2; 2008: 14.4; 2009: 16; 2010: 62.4; 2011: 82.4; 2012: 83.2; 2013: 58.4; 2014: 25.6; 2015: 19.2; 2016: 16.8; 2017: 16; 2018: 14.4; 2019: 13.6; 2020: 12; 2021: 12; 2022: 12; 2023: 12
0807 | Forestry | Forestry | 13 | Harvesters (forestry) | Diesel | Diesel | D | 56<=Size (kW)<75 | 24 | 27 | 30 | 33 | 36 | 39 | 42 | 45
0807 | Forestry | Forestry | 13 | Harvesters (forestry) | Diesel | Diesel | E | 75<=Size (kW)<130 | [8 empty] | 48 | 51 | 54 | 54.6 | 55.2 | 55.8 | 56.4 | 57 | 57.6 | 58.2 | 58.8 | 59.4 | 60 | 64.7461 | 69.6094 | 74.5898 | 79.6875 | 84.9023 | 90.2344 | 95.6836
0807 | Forestry | Forestry | 13 | Harvesters (forestry) | Diesel | Diesel | F1 | 130<=Size (kW)<200 | [28 empty] | 101.25 | 106.9336 | 112.7344 | 118.6523 | 124.6875 | 130.8398 | 137.1094 | 143.4961 | 150 | 150 | 150
0807 | Forestry | Forestry | 15 | Chippers (terrain) | Diesel | Diesel | E | 75<=Size (kW)<130 | 24 | 24.6 | 25.2 | 25.8 | 26.4 | 27 | 27.6 | 28.2
0807 | Forestry | Forestry | 15 | Chippers (terrain) | Diesel | Diesel | F1 | 130<=Size (kW)<200 | [8 empty] | 28.8 | 29.4 | 30 | 31.08 | 32.16 | 33.24 | 34.32 | 35.4 | 36.48 | 37.56 | 38.64 | 39.72 | 40.8 | 42.2754 | 43.7766 | 45.3035 | 46.8563 | 48.4348 | 50.0391 | 51.6691
0807 | Forestry | Forestry | 15 | Chippers (terrain) | Diesel | Diesel | F2 | 200<=Size (kW)<300 | [28 empty] | 53.325 | 55.0066 | 56.7141 | 58.4473 | 60.2062 | 61.991 | 63.8016 | 65.6379 | 67.5 | 67.5 | 67.5
0807 | Forestry | Forestry | 16 | Chippers (mobile) | Diesel | Diesel | F3 | 300<=Size (kW)<400 | [21 empty] | 4.6875 | 9.375 | 14.0625 | 18.75 | 23.4375 | 28.125 | 32.8125 | 37.5 | 42.1875 | 46.875 | 51.5625 | 56.25 | 60.9375 | 65.625 | 70.3125 | 75 | 82.5 | 82.5
0807 | Forestry | Forestry | 17 | Forwarders | Diesel | Diesel | D | 56<=Size (kW)<75 | 54 | 55.2 | 56.4 | 57.6 | 58.8 | 60 | 61.2 | 62.4
0807 | Forestry | Forestry | 17 | Forwarders | Diesel | Diesel | E | 75<=Size (kW)<130 | [8 empty] | 63.6 | 64.8 | 66 | 66.72 | 67.44 | 68.16 | 68.88 | 69.6 | 70.32 | 71.04 | 71.76 | 72.48 | 73.2 | 80.291 | 87.4516 | 94.6816 | 101.9813 | 109.3504 | 116.7891
0807 | Forestry | Forestry | 17 | Forwarders | Diesel | Diesel | F1 | 130<=Size (kW)<200 | [27 empty] | 124.2973 | 131.875 | 139.5223 | 147.2391 | 155.0254 | 162.8812 | 170.8066 | 178.8016 | 186.866 | 195 | 195 | 195
0807 | Forestry | Forestry | 19 | Tractors (silvicultural) | Diesel | Diesel | E | 75<=Size (kW)<130 | 16 | 16.8 | 17.6 | 18.4 | 19.2 | 20 | 20.8 | 21.6
0807 | Forestry | Forestry | 19 | Tractors (silvicultural) | Diesel | Diesel | F1 | 130<=Size (kW)<200 | [8 empty] | 22.4 | 23.2 | 24 | 24 | 24 | 24 | 24 | 24 | 24 | 24 | 24 | 24 | 24 | 24.5 | 25 | 25.5 | 26 | 26.5 | 27 | 27.5 | 28 | 28.5 | 29 | 29.5 | 30 | 30.5 | 31 | 31.5
0807 | Forestry | Forestry | 19 | Tractors (silvicultural) | Diesel | Diesel | F2 | 200<=Size (kW)<300 | [36 empty] | 32 | 32 | 32
0807 | Forestry | Forestry | 21 | Tractors (other) | Diesel | Diesel | C | 37<=Size (kW)<56 | 300 | 281.05 | 262.7 | 244.95 | 227.8 | 211.25 | 195.3 | 179.95
0807 | Forestry | Forestry | 21 | Tractors (other) | Diesel | Diesel | D | 56<=Size (kW)<75 | [8 empty] | 165.2 | 151.05 | 137.5 | 127.605 | 117.92 | 108.445 | 99.18 | 90.125 | 81.28 | 72.645 | 64.22 | 56.005
0807 | Forestry | Forestry | 21 | Tractors (other) | Diesel | Diesel | E | 75<=Size (kW)<130 | [20 empty] | 48 | 46.875 | 45.75 | 44.625 | 43.5 | 42.375 | 41.25 | 40.125 | 39 | 37.875 | 36.75 | 35.625 | 34.5 | 33.375 | 32.25 | 31.125 | 30 | 30 | 30
0807 | Forestry | Forestry | 49 | Chain saws (forestry) | Gasoline | Gasoline (2-Stroke) | SH3 | S>=50 | 6400 | 6400 | 6400 | 6400 | 6400 | 6400 | 6057.1429 | 5714.2857 | 5371.4286 | 5028.5714 | 4685.7143 | 4342.8571 | 4000 | 3657.1429 | 3314.2857 | 2971.4286 | 2628.5714 | 2285.7143 | 1942.8571 | 1600 | 1590 | 1580 | 1570 | 1560 | 1550 | 1540 | 1530 | 1520 | 1510 | 1500 | 1490 | 1480 | 1470 | 1460 | 1450 | 1440 | 1440 | 1440 | 1440
0807 | Forestry | Forestry | 62 | Chippers | Diesel | Diesel | B | 19<=Size (kW)<37 | 23.2791 | 24.4199 | 24.482 | 24.4801 | 24.6372 | 25 | 25.3492 | 25.8459 | 25.8478 | 27.2253 | 28.0498 | 28.8647 | 29.8056 | 30.4652 | 31.3635 | 32.5392 | 32.8069 | 32.9602 | 33.0882 | 33.971 | 34.7664 | 36.1264 | 36.4543 | 36.268 | 34.489 | 35.1331 | 35.6026 | 35.6841 | 36.0178 | 36.5998 | 37.4573 | 38.6738 | 39.7641 | 40.5556 | 41.1609 | 40.1637 | 42.9129 | 44.0847 | 44.917
0807 | Forestry | Forestry | 107 | Tractors (forestry) | Gasoline | Gasoline (4-Stroke) | SN4 | S>=225 | 13.3936 | 12.7479 | 12.1022 | 11.4565 | 10.8109 | 10.1652 | 9.5195 | 8.8738 | 8.2281 | 7.5825 | 6.9368 | 6.2911 | 5.6454 | 4.9997 | 4.3541 | 3.7084 | 3.0627 | 2.417 | 0.8 | 1 | 1.3
0807 | Forestry | Forestry | 130 | Chain saws Accu (forestry) | El | El | No | No | [33 empty] | 5 | 12.5 | 25 | 25 | 25 | 25
0808 | Industry | Building and construction | 4 | Fork lifts (diesel) | Diesel | Diesel | C | 37<=Size (kW)<56 | 164.4864 | 171.6457 | 178.041 | 182.7433 | 184.5549 | 182.5807 | 178.156 | 173.24 | 166.653 | 162.0708 | 163.6554 | 166.9926 | 172.6557 | 178.9673 | 182.5803 | 185.5479 | 187.002 | 187.0805 | 188.7941 | 193.6362 | 202.2645 | 217.2972 | 235.7935 | 240.6935 | 202.4102 | 236.5858 | 224.3548 | 214.3811 | 203.0829 | 192.9234 | 185.6059 | 179.2568 | 171.0282 | 160.8437 | 150.6669 | 140.8022 | 136.5414 | 135.5425 | 131.27
0808 | Industry | Building and construction | 23 | Track type dozers | Diesel | Diesel | E | 75<=Size (kW)<130 | 28.7064 | 28.7064 | 28.7064 | 28.7064 | 28.7064 | 28.7064 | 28.7064 | 28.7064 | 28.7064 | 28.7064 | 28.7064 | 28.1154 | 27.6491 | 27.1013 | 27.6765 | 29.6115 | 29.9183 | 29.3237 | 30.0021 | 32.8114 | 36.0437 | 38.7281 | 48.3056 | 64.5551 | 52.321 | 64.8438 | 61.2208 | 59.2166 | 60.482 | 66.4355 | 74.1549 | 78.863 | 77.4067 | 68.8835 | 62.5995 | 60.8694 | 59.2649 | 56.0526 | 51.3891
0808 | Industry | Building and construction | 23 | Track type dozers | Diesel | Diesel | F1 | 130<=Size (kW)<200 | 191.3763 | 191.3763 | 191.3763 | 191.3763 | 191.3763 | 191.3763 | 191.3763 | 191.3763 | 191.3763 | 191.3763 | 191.3763 | 187.436 | 184.3275 | 180.6753 | 184.5097 | 197.4102 | 199.4554 | 195.4916 | 188.0807 | 180.9396 | 197.2254 | 227.5584 | 257.8936 | 274.1213 | 197.1165 | 237.1679 | 209.311 | 186.5897 | 164.7146 | 144.2877 | 123.5971 | 101.3937 | 88.7047 | 87.3052 | 90.3989 | 110.8963 | 141.6483 | 157.4728 | 166.1352
0808 | Industry | Building and construction | 23 | Track type dozers | Diesel | Diesel | F2 | 200<=Size (kW)<300 | [18 empty] | 0.8 | 1.5644 | 3.1 | 14.1478 | 25.497 | 29.1482 | 23.6769 | 31.183 | 28.8883 | 26.3693 | 23.4737 | 20.5603 | 17.4051 | 11.8008 | 6.9226 | 4.3544 | 2.358 | 1.3062 | 0.83324 | 0.48938 | 0.25803
0808 | Industry | Building and construction | 23 | Track type dozers | Diesel | Diesel | F3 | 300<=Size (kW)<400 | [32 empty] | 0.8 | 1.5644 | 2.3 | 2.9834 | 2.8236 | 2.6357 | 2.4249
0808 | Industry | Building and construction | 24 | Track type loaders | Diesel | Diesel | E | 75<=Size (kW)<130 | 23.1981 | 23.1981 | 23.1981 | 23.1981 | 23.1981 | 23.1981 | 23.1981 | 23.1981 | 23.1981 | 23.1981 | 23.1981 | 22.7856 | 22.5289 | 22.831 | 23.1306 | 23.4237 | 26.4563 | 34.8527 | 48.9385 | 72.2579 | 92.7404 | 118.1688 | 151.0519 | 166.7883 | 125.6168 | 159.5759 | 146.0204 | 131.0851 | 113.5105 | 93.9908 | 77.6215 | 59.0158 | 39.3118 | 25.9376 | 19.8117 | 17.7849 | 15.2403 | 12.0455 | 9.7352
0808 | Industry | Building and construction | 25 | Wheel loaders (0-5 tons) | Diesel | Diesel | B | 19<=Size (kW)<37 | 1029.5345 | 1029.5345 | 1029.5345 | 1029.5345 | 1029.5345 | 1029.5345 | 1029.5345 | 1029.5345 | 1029.5345 | 1029.5345 | 1029.5345 | 1025.1095 | 1010.7562 | 1002.7125 | 1018.4697 | 1064.4805 | 1141.8131 | 1235.033 | 1320.5342 | 1373.9171 | 1377.186 | 1434.3246 | 1572.672 | 1663.5491 | 1229.9521 | 1545.4239 | 1455.5845 | 1389.0307 | 1363.3442 | 1380.1275 | 1419.5097 | 1467.5075 | 1548.1792 | 1666.7415 | 1810.5246 | 1952.7215 | 2072.4574 | 2179.5699 | 2222.8091
0808 | Industry | Building and construction | 26 | Wheel loaders (> 5,1 tons) | Diesel | Diesel | D | 56<=Size (kW)<75 | 218.0634 | 218.0634 | 218.0634 | 218.0634 | 218.0634 | 218.0634 | 218.0634 | 218.0634 | 218.0634 | 218.0634 | 218.0634 | 217.8235 | 216.5323 | 215.9137 | 217.3086 | 220.5252 | 223.0073 | 223.4002 | 220.5902 | 216.8841 | 224.6596 | 248.6621 | 286.3574 | 326.5541 | 253.4721 | 325.9049 | 322.8645 | 339.7213 | 371.0936 | 406.3352 | 438.8567 | 459.731 | 478.6199 | 507.8524 | 543.6691 | 578.0776 | 626.9264 | 681.8986 | 737.825
0808 | Industry | Building and construction | 26 | Wheel loaders (> 5,1 tons) | Diesel | Diesel | E | 75<=Size (kW)<130 | 592.7282 | 592.7282 | 592.7282 | 592.7282 | 592.7282 | 592.7282 | 592.7282 | 592.7282 | 592.7282 | 592.7282 | 592.7282 | 592.0763 | 588.5667 | 586.885 | 590.6767 | 599.4199 | 606.1666 | 607.2346 | 601.6098 | 605.3647 | 639.3396 | 689.4287 | 766.744 | 848.3002 | 644.7007 | 814.6856 | 775.7669 | 748.0122 | 739.9744 | 736.3028 | 721.2111 | 713.0043 | 704.4839 | 711.0028 | 746.1717 | 786.925 | 841.1416 | 888.2695 | 902.1048
0808 | Industry | Building and construction | 26 | Wheel loaders (> 5,1 tons) | Diesel | Diesel | F1 | 130<=Size (kW)<200 | 1247.6199 | 1247.6199 | 1247.6199 | 1247.6199 | 1247.6199 | 1247.6199 | 1247.6199 | 1247.6199 | 1247.6199 | 1247.6199 | 1247.6199 | 1246.2478 | 1238.8604 | 1235.3208 | 1243.3017 | 1261.7051 | 1275.9061 | 1278.1541 | 1313.3036 | 1345.4108 | 1369.1427 | 1446.2624 | 1606.4803 | 1710.157 | 1230.2102 | 1502.9963 | 1377.1857 | 1283.8072 | 1176.0919 | 1063.7214 | 980.0176 | 884.4513 | 778.0124 | 703.8654 | 658.5203 | 640.0015 | 634.4819 | 629.805 | 641.9814
0808 | Industry | Building and construction | 26 | Wheel loaders (> 5,1 tons) | Diesel | Diesel | F2 | 200<=Size (kW)<300 | [23 empty] | 62.05 | 97.3817 | 146.5677 | 177.2396 | 241.1687 | 321.0701 | 393.5052 | 468.5063 | 549.5823 | 618.937 | 688.4657 | 767.5948 | 814.1922 | 847.6626 | 872.055 | 880.7185
0808 | Industry | Building and construction | 27 | Wheel type excavators | Diesel | Diesel | C | 37<=Size (kW)<56 | 80.8483 | 80.8483 | 80.8483 | 80.8483 | 80.8483 | 80.8483 | 80.8483 | 80.8483 | 80.8483 | 80.8483 | 80.8483 | 82.8321 | 85.0111 | 84.1586 | 81.7103 | 80.3338 | 77.968 | 72.8883 | 65.0876 | 66.3959 | 69.7503 | 62.3048 | 64.9282 | 69.9619 | 47.85 | 55.9573 | 54.3986 | 60.6459 | 63.072 | 56.2215 | 51.2749 | 52.3922 | 52.7012 | 51.2901 | 51.0171 | 50.9557 | 49.2271 | 47.0843 | 43.8125
0808 | Industry | Building and construction | 27 | Wheel type excavators | Diesel | Diesel | E | 75<=Size (kW)<130 | 408.8612 | 408.8612 | 408.8612 | 408.8612 | 408.8612 | 408.8612 | 408.8612 | 408.8612 | 408.8612 | 408.8612 | 408.8612 | 418.8936 | 429.9133 | 425.602 | 413.2207 | 406.2594 | 394.2952 | 368.6065 | 353.1574 | 340.4667 | 329.8207 | 334.3245 | 339.1145 | 355.0641 | 269.3254 | 333.6623 | 313.6172 | 297.3023 | 271.1681 | 248.2725 | 232.5149 | 211.6423 | 187.2399 | 170.5718 | 164.8252 | 164.2812 | 164.303 | 171.6082 | 187.3495
0808 | Industry | Building and construction | 27 | Wheel type excavators | Diesel | Diesel | F1 | 130<=Size (kW)<200 | [27 empty] | 12.4 | 41.0489 | 72.9037 | 92.7473 | 113.5297 | 157.2002 | 207.5838 | 243.3389 | 272.5462 | 295.832 | 304.3925 | 314.4059
0808 | Industry | Building and construction | 28 | Track type excavators (0-5 tons) | Diesel | Diesel | B | 19<=Size (kW)<37 | 2202.8588 | 2202.8588 | 2202.8588 | 2202.8588 | 2202.8588 | 2202.8588 | 2202.8588 | 2202.8588 | 2202.8588 | 2202.8588 | 2202.8588 | 2170.9838 | 2121.1505 | 2105.0784 | 2161.1249 | 2308.1135 | 2495.9605 | 2638.2092 | 2701.8648 | 2781.4215 | 2983.5799 | 3375.6745 | 3843.5739 | 4068.6016 | 2956.824 | 3632.3961 | 3341.1608 | 3189.2443 | 3109.7456 | 3013.9377 | 2850.6208 | 2660.7004 | 2565.2257 | 2578.5252 | 2719.5323 | 2857.604 | 2929.0633 | 3027.5384 | 3163.3569
0808 | Industry | Building and construction | 29 | Track type excavators (>5,1 tons) | Diesel | Diesel | D | 56<=Size (kW)<75 | 520.742 | 520.742 | 520.742 | 520.742 | 520.742 | 520.742 | 520.742 | 520.742 | 520.742 | 520.742 | 520.742 | 518.3901 | 514.7557 | 509.0967 | 513.3868 | 547.2139 | 594.9751 | 636.8803 | 665.5076 | 712.5795 | 825.5522 | 983.7035 | 1144.5466 | 1228.6961 | 901.7784 | 1124.6271 | 1065.9026 | 1060.898 | 1100.5832 | 1142.8596 | 1150.4703 | 1185.4486 | 1280.2806 | 1382.4597 | 1463.7742 | 1518.5608 | 1584.6354 | 1667.4271 | 1735.3067
0808 | Industry | Building and construction | 29 | Track type excavators (>5,1 tons) | Diesel | Diesel | F1 | 130<=Size (kW)<200 | 706.3002 | 706.3002 | 706.3002 | 706.3002 | 706.3002 | 706.3002 | 706.3002 | 706.3002 | 706.3002 | 706.3002 | 706.3002 | 703.1102 | 698.1807 | 690.5053 | 696.3241 | 742.205 | 806.9851 | 863.8226 | 930.7812 | 1008.8252 | 1127.1362 | 1332.7356 | 1589.535 | 1779.9011 | 1330.4572 | 1638.4907 | 1516.6228 | 1461.3352 | 1467.4795 | 1477.2949 | 1471.0818 | 1416.6841 | 1298.9271 | 1214.9485 | 1237.1194 | 1310.8499 | 1390.2201 | 1428.3628 | 1437.5059
0808 | Industry | Building and construction | 29 | Track type excavators (>5,1 tons) | Diesel | Diesel | F2 | 200<=Size (kW)<300 | 187.5233 | 187.5233 | 187.5233 | 187.5233 | 187.5233 | 187.5233 | 187.5233 | 187.5233 | 187.5233 | 187.5233 | 187.5233 | 186.6763 | 185.3675 | 183.3297 | 184.8746 | 197.056 | 214.2552 | 229.3456 | 253.3095 | 276.7403 | 308.2743 | 359.3433 | 428.1463 | 491.0943 | 372.2977 | 467.2046 | 440.0438 | 446.0559 | 467.664 | 481.7572 | 499.525 | 549.6007 | 626.7092 | 687.6917 | 737.1451 | 793.9784 | 873.4307 | 950.5408 | 1016.8024
0808 | Industry | Building and construction | 30 | Excavators/Loaders | Diesel | Diesel | C | 37<=Size (kW)<56 | 3743.5803 | 3743.5803 | 3743.5803 | 3743.5803 | 3743.5803 | 3743.5803 | 3743.5803 | 3743.5803 | 3743.5803 | 3743.5803 | 3743.5803 | 3740.6928 | 3741.6567 | 3736.6073 | 3735.9935 | 3755.2331 | 3762.8721 | 3721.7487 | 3633.055 | 3549.002 | 3500.2092 | 3528.7758 | 3621.7009 | 3602.4987 | 2553.833 | 3146.1755 | 2907.8446 | 2689.4644 | 2465.2481 | 2236.6696 | 2031.2886 | 1846.4379 | 1684.7598 | 1541.763 | 1393.7254 | 1237.86 | 1088.1765 | 982.9314 | 909.821
0808 | Industry | Building and construction | 31 | Dump trucks | Diesel | Diesel | E | 75<=Size (kW)<130 | 524.3964 | 524.3964 | 524.3964 | 524.3964 | 524.3964 | 524.3964 | 524.3964 | 524.3964 | 524.3964 | 524.3964 | 524.3964 | 528.7797 | 522.8239 | 513.1531 | 519.2701 | 564.843 | 654.1426 | 742.7211 | 814.7336 | 875.3174 | 975.463 | 1152.3848 | 1354.6761 | 1481.1854 | 1097.4871 | 1339.3173 | 1204.4933 | 1095.0259 | 998.4258 | 956.3307 | 927.9972 | 860.2028 | 798.9898 | 772.5045 | 785.2013 | 788.0887 | 810.2901 | 907.0972 | 1061.9455
0808 | Industry | Building and construction | 31 | Dump trucks | Diesel | Diesel | F1 | 130<=Size (kW)<200 | 48.8335 | 48.8335 | 48.8335 | 48.8335 | 48.8335 | 48.8335 | 48.8335 | 48.8335 | 48.8335 | 48.8335 | 48.8335 | 49.2417 | 48.687 | 47.7865 | 48.3561 | 52.6 | 60.9159 | 69.1646 | 77.454 | 89.4156 | 106.6001 | 115.987 | 113.3915 | 106.0188 | 71.1933 | 83.9932 | 72.2929 | 59.4054 | 47.2022 | 34.9025 | 22.3864 | 14.0344 | 10.8969 | 9.5763 | 10.6843 | 12.8805 | 14.1447 | 16.548 | 17.6766
0808 | Industry | Building and construction | 31 | Dump trucks | Diesel | Diesel | F2 | 200<=Size (kW)<300 | 68.5547 | 68.5547 | 68.5547 | 68.5547 | 68.5547 | 68.5547 | 68.5547 | 68.5547 | 68.5547 | 68.5547 | 68.5547 | 69.1277 | 68.3491 | 67.0848 | 67.8845 | 73.8423 | 85.5165 | 97.0964 | 100.6912 | 103.5448 | 121.6254 | 150.4499 | 192.3388 | 237.8049 | 185.1546 | 224.9818 | 204.6203 | 189.5733 | 183.9743 | 180.4448 | 189.1988 | 197.982 | 190.8226 | 184.6479 | 201.6383 | 222.9875 | 239.4226 | 261.6796 | 275.6659
0808 | Industry | Building and construction | 32 | Mini loaders | Diesel | Diesel | B | 19<=Size (kW)<37 | 3599.9599 | 3599.9599 | 3599.9599 | 3599.9599 | 3599.9599 | 3599.9599 | 3599.9599 | 3599.9599 | 3599.9599 | 3599.9599 | 3599.9599 | 3607.9224 | 3625.3524 | 3672.0886 | 3652.2992 | 3524.8388 | 3362.8736 | 3161.7215 | 2919.7404 | 2674.7695 | 2454.5514 | 2258.3077 | 2079.5914 | 1891.8353 | 1261.8305 | 1461.9381 | 1249.0455 | 1046.7333 | 888.3133 | 784.3804 | 696.9775 | 622.3133 | 572.612 | 532.4724 | 496.4538 | 459.3724 | 415.2187 | 374.7179 | 357.6322
0808 | Industry | Building and construction | 63 | Vibratory plates | Diesel | Diesel | A1 | Size (kW)<8 | 977.7239 | 1025.6363 | 1028.2438 | 1028.1623 | 1034.7625 | 1050 | 1064.6671 | 1085.5269 | 1085.6084 | 1143.4619 | 1178.0925 | 1212.3157 | 1251.8353 | 1279.5398 | 1317.2668 | 1366.646 | 1377.8907 | 1384.328 | 1389.7059 | 1426.781 | 1460.1894 | 1517.3095 | 1531.0802 | 1523.2578 | 1086.4029 | 1475.5898 | 1495.3089 | 1498.7312 | 1512.7464 | 1537.1915 | 1573.2074 | 1624.2977 | 1670.0916 | 1703.337 | 1728.7599 | 1686.8772 | 1802.3397 | 1851.556 | 1886.5125
0808 | Industry | Building and construction | 66 | Tampers/Land rollers | Diesel | Diesel | B | 19<=Size (kW)<37 | 1564.3582 | 1641.0182 | 1645.1901 | 1645.0598 | 1655.6201 | 1680 | 1703.4673 | 1736.8431 | 1736.9735 | 1829.539 | 1884.948 | 1939.7051 | 2002.9365 | 2047.2637 | 2107.6269 | 2186.6336 | 2204.6252 | 2214.9247 | 2223.5294 | 2282.8496 | 2336.303 | 2427.6952 | 2449.7284 | 2437.2125 | 1738.2446 | 2360.9437 | 2392.4942 | 2397.9699 | 2420.3942 | 2459.5064 | 2517.1318 | 2598.8763 | 2672.1465 | 2725.3391 | 2766.0158 | 2699.0036 | 2883.7436 | 2962.4895 | 3018.42
0808 | Industry | Building and construction | 67 | Aereal lifts (diesel) | Diesel | Diesel | B | 19<=Size (kW)<37 | 55.8699 | 58.6078 | 58.7568 | 58.7521 | 59.1293 | 60 | 60.8381 | 62.0301 | 62.0348 | 65.3407 | 67.3196 | 69.2752 | 71.5334 | 73.1166 | 75.2724 | 78.0941 | 78.7366 | 79.1045 | 79.4118 | 81.5303 | 83.4394 | 86.7034 | 87.4903 | 87.0433 | 62.0802 | 84.3194 | 85.4462 | 85.6418 | 86.4427 | 87.8395 | 89.8976 | 92.817 | 95.4338 | 97.3335 | 98.7863 | 96.393 | 102.9908 | 105.8032 | 107.8007
0808 | Industry | Building and construction | 68 | Sweepers (diesel) | Diesel | Diesel | B | 19<=Size (kW)<37 | 55.8699 | 58.6078 | 58.7568 | 58.7521 | 59.1293 | 60 | 60.8381 | 62.0301 | 62.0348 | 65.3407 | 67.3196 | 69.2752 | 71.5334 | 73.1166 | 75.2724 | 78.0941 | 78.7366 | 79.1045 | 79.4118 | 81.5303 | 83.4394 | 86.7034 | 87.4903 | 87.0433 | 62.0802 | 84.3194 | 85.4462 | 85.6418 | 86.4427 | 87.8395 | 89.8976 | 92.817 | 95.4338 | 97.3335 | 98.7863 | 96.393 | 102.9908 | 105.8032 | 107.8007
0808 | Industry | Building and construction | 69 | High pressure cleaners (diesel) | Diesel | Diesel | B | 19<=Size (kW)<37 | 23.2791 | 24.4199 | 24.482 | 24.4801 | 24.6372 | 25 | 25.3492 | 25.8459 | 25.8478 | 27.2253 | 28.0498 | 28.8647 | 29.8056 | 30.4652 | 31.3635 | 32.5392 | 32.8069 | 32.9602 | 33.0882 | 33.971 | 34.7664 | 36.1264 | 36.4543 | 36.268 | 25.8667 | 35.1331 | 35.6026 | 35.6841 | 36.0178 | 36.5998 | 37.4573 | 38.6738 | 39.7641 | 40.5556 | 41.1609 | 40.1637 | 42.9129 | 44.0847 | 44.917
0808 | Industry | Building and construction | 70 | Generators (diesel) | Diesel | Diesel | C | 37<=Size (kW)<56 | 931.1656 | 976.7965 | 979.2798 | 979.2022 | 985.4881 | 1000 | 1013.9686 | 1033.8352 | 1033.9128 | 1089.0113 | 1121.9929 | 1154.5864 | 1192.2241 | 1218.6093 | 1254.5398 | 1301.5676 | 1312.2769 | 1318.4076 | 1323.5294 | 1358.8391 | 1390.6565 | 1445.0567 | 1458.1717 | 1450.7217 | 1034.6694 | 1405.3236 | 1424.1037 | 1427.363 | 1440.7108 | 1463.9919 | 1498.2927 | 1546.9502 | 1590.5634 | 1622.2257 | 1646.438 | 1606.5497 | 1716.514 | 1763.3866 | 1796.6786
0808 | Industry | Building and construction | 71 | Kompressors (diesel) | Diesel | Diesel | C | 37<=Size (kW)<56 | 2327.914 | 2441.9913 | 2448.1996 | 2448.0056 | 2463.7203 | 2500 | 2534.9216 | 2584.5879 | 2584.7819 | 2722.5283 | 2804.9822 | 2886.4659 | 2980.5603 | 3046.5234 | 3136.3495 | 3253.919 | 3280.6922 | 3296.0189 | 3308.8235 | 3397.0976 | 3476.6413 | 3612.6416 | 3645.4291 | 3626.8043 | 2586.6735 | 3513.309 | 3560.2592 | 3568.4076 | 3601.7771 | 3659.9798 | 3745.7318 | 3867.3754 | 3976.4085 | 4055.5642 | 4116.095 | 4016.3744 | 4291.2851 | 4408.4666 | 4491.6964
0808 | Industry | Building and construction | 73 | Pumps (diesel) | Diesel | Diesel | E | 75<=Size (kW)<130 | 4.6558 | 4.884 | 4.8964 | 4.896 | 4.9274 | 5 | 5.0698 | 5.1692 | 5.1696 | 5.4451 | 5.61 | 5.7729 | 5.9611 | 6.093 | 6.2727 | 6.5078 | 6.5614 | 6.592 | 6.6176 | 6.7942 | 6.9533 | 7.2253 | 7.2909 | 7.2536 | 5.1733 | 7.0266 | 7.1205 | 7.1368 | 7.2036 | 7.32 | 7.4915 | 7.7348 | 7.9528 | 8.1111 | 8.2322 | 8.0327 | 8.5826 | 8.8169 | 8.9834
0808 | Industry | Building and construction | 74 | Asphalt pavers | Diesel | Diesel | E | 75<=Size (kW)<130 | 195.5448 | 205.1273 | 205.6488 | 205.6325 | 206.9525 | 210 | 212.9334 | 217.1054 | 217.1217 | 228.6924 | 235.6185 | 242.4631 | 250.3671 | 255.908 | 263.4534 | 273.3292 | 275.5781 | 276.8656 | 277.9412 | 285.3562 | 292.0379 | 303.4619 | 306.216 | 304.6516 | 217.2806 | 295.118 | 299.0618 | 299.7462 | 302.5493 | 307.4383 | 314.6415 | 324.8595 | 334.0183 | 340.6674 | 345.752 | 337.3754 | 360.4679 | 370.3112 | 377.3025
0808 | Industry | Building and construction | 76 | Motor graders | Diesel | Diesel | E | 75<=Size (kW)<130 | 65.1816 | 68.3758 | 68.5496 | 68.5442 | 68.9842 | 70 | 70.9778 | 72.3685 | 72.3739 | 76.2308 | 78.5395 | 80.821 | 83.4557 | 85.3027 | 87.8178 | 91.1097 | 91.8594 | 92.2885 | 92.6471 | 95.1187 | 97.346 | 101.154 | 102.072 | 101.5505 | 72.4269 | 98.3727 | 99.6873 | 99.9154 | 100.8498 | 102.4794 | 104.8805 | 108.2865 | 111.3394 | 113.5558 | 115.2507 | 112.4585 | 120.156 | 123.4371 | 125.7675
0808 | Industry | Building and construction | 78 | Refuse compressors | Diesel | Diesel | F1 | 130<=Size (kW)<200 | 121.0515 | 126.9835 | 127.3064 | 127.2963 | 128.1135 | 130 | 131.8159 | 134.3986 | 134.4087 | 141.5715 | 145.8591 | 150.0962 | 154.9891 | 158.4192 | 163.0902 | 169.2038 | 170.596 | 171.393 | 172.0588 | 176.6491 | 180.7853 | 187.8574 | 189.5623 | 188.5938 | 134.507 | 182.6921 | 185.1335 | 185.5572 | 187.2924 | 190.319 | 194.7781 | 201.1035 | 206.7732 | 210.8893 | 214.0369 | 208.8515 | 223.1468 | 229.2403 | 233.5682
0808 | Industry | Building and construction | 80 | Rammers | Gasoline | Gasoline (4-Stroke) | SN1 | S<66 | 223.4797 | 234.4312 | 235.0272 | 235.0085 | 236.5172 | 240 | 243.3525 | 248.1204 | 248.1391 | 261.3627 | 269.2783 | 277.1007 | 286.1338 | 292.4662 | 301.0896 | 312.3762 | 314.9465 | 316.4178 | 317.6471 | 326.1214 | 333.7576 | 346.8136 | 349.9612 | 348.1732 | 248.3207 | 337.2777 | 341.7849 | 342.5671 | 345.7706 | 351.3581 | 359.5903 | 371.268 | 381.7352 | 389.3342 | 395.1451 | 385.5719 | 411.9634 | 423.2128 | 431.2029
0808 | Industry | Building and construction | 81 | Generators (gasoline) | Gasoline | Gasoline (4-Stroke) | SN3 | 100<=S<225 | 819.4257 | 859.5809 | 861.7663 | 861.698 | 867.2296 | 880 | 892.2924 | 909.7749 | 909.8432 | 958.33 | 987.3537 | 1016.036 | 1049.1572 | 1072.3762 | 1103.995 | 1145.3795 | 1154.8037 | 1160.1987 | 1164.7059 | 1195.7784 | 1223.7777 | 1271.6499 | 1283.1911 | 1276.6351 | 910.5091 | 1236.6848 | 1253.2112 | 1256.0795 | 1267.8255 | 1288.3129 | 1318.4976 | 1361.3162 | 1399.6958 | 1427.5586 | 1448.8654 | 1413.7638 | 1510.5324 | 1551.7802 | 1581.0771
0808 | Industry | Building and construction | 82 | Drills | Gasoline | Gasoline (4-Stroke) | SN3 | 100<=S<225 | 0.93117 | 0.9768 | 0.97928 | 0.9792 | 0.98549 | 1 | 1.014 | 1.0338 | 1.0339 | 1.089 | 1.122 | 1.1546 | 1.1922 | 1.2186 | 1.2545 | 1.3016 | 1.3123 | 1.3184 | 1.3235 | 1.3588 | 1.3907 | 1.4451 | 1.4582 | 1.4507 | 1.0347 | 1.4053 | 1.4241 | 1.4274 | 1.4407 | 1.464 | 1.4983 | 1.547 | 1.5906 | 1.6222 | 1.6464 | 1.6065 | 1.7165 | 1.7634 | 1.7967
0808 | Industry | Building and construction | 83 | Vibratory plates (gasoline) | Gasoline | Gasoline (4-Stroke) | SN3 | 100<=S<225 | 465.5828 | 488.3983 | 489.6399 | 489.6011 | 492.7441 | 500 | 506.9843 | 516.9176 | 516.9564 | 544.5057 | 560.9964 | 577.2932 | 596.1121 | 609.3047 | 627.2699 | 650.7838 | 656.1384 | 659.2038 | 661.7647 | 679.4195 | 695.3283 | 722.5283 | 729.0858 | 725.3609 | 517.3347 | 702.6618 | 712.0518 | 713.6815 | 720.3554 | 731.996 | 749.1464 | 773.4751 | 795.2817 | 811.1128 | 823.219 | 803.2749 | 858.257 | 881.6933 | 898.3393
0808 | Industry | Building and construction | 84 | Pumps (gasoline) | Gasoline | Gasoline (4-Stroke) | SN3 | 100<=S<225 | 2793.4968 | 2930.3896 | 2937.8395 | 2937.6067 | 2956.4644 | 3000 | 3041.9059 | 3101.5055 | 3101.7383 | 3267.034 | 3365.9786 | 3463.7591 | 3576.6724 | 3655.828 | 3763.6194 | 3904.7028 | 3936.8307 | 3955.2227 | 3970.5882 | 4076.5172 | 4171.9696 | 4335.17 | 4374.515 | 4352.1651 | 3104.0082 | 4215.9708 | 4272.311 | 4282.0891 | 4322.1325 | 4391.9758 | 4494.8782 | 4640.8505 | 4771.6902 | 4866.677 | 4939.314 | 4819.6492 | 5149.5421 | 5290.1599 | 5390.0357
0808 | Industry | Building and construction | 85 | Kompressors (gasoline) | Gasoline | Gasoline (4-Stroke) | SN3 | 100<=S<225 | 6.9837 | 7.326 | 7.3446 | 7.344 | 7.3912 | 7.5 | 7.6048 | 7.7538 | 7.7543 | 8.1676 | 8.4149 | 8.6594 | 8.9417 | 9.1396 | 9.409 | 9.7618 | 9.8421 | 9.8881 | 9.9265 | 10.1913 | 10.4299 | 10.8379 | 10.9363 | 10.8804 | 7.76 | 10.5399 | 10.6808 | 10.7052 | 10.8053 | 10.9799 | 11.2372 | 11.6021 | 11.9292 | 12.1667 | 12.3483 | 12.0491 | 12.8739 | 13.2254 | 13.4751
0808 | Industry | Building and construction | 86 | Cutters | Gasoline | Gasoline (4-Stroke) | SN1 | S<66 | 37.2466 | 39.0719 | 39.1712 | 39.1681 | 39.4195 | 40 | 40.5587 | 41.3534 | 41.3565 | 43.5605 | 44.8797 | 46.1835 | 47.689 | 48.7444 | 50.1816 | 52.0627 | 52.4911 | 52.7363 | 52.9412 | 54.3536 | 55.6263 | 57.8023 | 58.3269 | 58.0289 | 41.3868 | 56.2129 | 56.9641 | 57.0945 | 57.6284 | 58.5597 | 59.9317 | 61.878 | 63.6225 | 64.889 | 65.8575 | 64.262 | 68.6606 | 70.5355 | 71.8671
0808 | Industry | Building and construction | 87 | Other (gasoline) | Gasoline | Gasoline (4-Stroke) | SN3 | 100<=S<225 | 37.2466 | 39.0719 | 39.1712 | 39.1681 | 39.4195 | 40 | 40.5587 | 41.3534 | 41.3565 | 43.5605 | 44.8797 | 46.1835 | 47.689 | 48.7444 | 50.1816 | 52.0627 | 52.4911 | 52.7363 | 52.9412 | 54.3536 | 55.6263 | 57.8023 | 58.3269 | 58.0289 | 41.3868 | 56.2129 | 56.9641 | 57.0945 | 57.6284 | 58.5597 | 59.9317 | 61.878 | 63.6225 | 64.889 | 65.8575 | 64.262 | 68.6606 | 70.5355 | 71.8671
0808 | Industry | Building and construction | 88 | High pressure cleaners (gasoline) | Gasoline | Gasoline (4-Stroke) | SN3 | 100<=S<225 | 93.1166 | 97.6797 | 97.928 | 97.9202 | 98.5488 | 100 | 101.3969 | 103.3835 | 103.3913 | 108.9011 | 112.1993 | 115.4586 | 119.2224 | 121.8609 | 125.454 | 130.1568 | 131.2277 | 131.8408 | 132.3529 | 135.8839 | 139.0657 | 144.5057 | 145.8172 | 145.0722 | 103.4669 | 140.5324 | 142.4104 | 142.7363 | 144.0711 | 146.3992 | 149.8293 | 154.695 | 159.0563 | 162.2226 | 164.6438 | 160.655 | 171.6514 | 176.3387 | 179.6679
0808 | Industry | Building and construction | 89 | Sweepers (gasoline) | Gasoline | Gasoline (4-Stroke) | SN4 | S>=225 | 69.8374 | 73.2597 | 73.446 | 73.4402 | 73.9116 | 75 | 76.0476 | 77.5376 | 77.5435 | 81.6758 | 84.1495 | 86.594 | 89.4168 | 91.3957 | 94.0905 | 97.6176 | 98.4208 | 98.8806 | 99.2647 | 101.9129 | 104.2992 | 108.3792 | 109.3629 | 108.8041 | 77.6002 | 105.3993 | 106.8078 | 107.0522 | 108.0533 | 109.7994 | 112.372 | 116.0213 | 119.2923 | 121.6669 | 123.4828 | 120.4912 | 128.7386 | 132.254 | 134.7509
0808 | Industry | Building and construction | 90 | Slicers | Gasoline | Gasoline (4-Stroke) | SN4 | S>=225 | 13.9675 | 14.6519 | 14.6892 | 14.688 | 14.7823 | 15 | 15.2095 | 15.5075 | 15.5087 | 16.3352 | 16.8299 | 17.3188 | 17.8834 | 18.2791 | 18.8181 | 19.5235 | 19.6842 | 19.7761 | 19.8529 | 20.3826 | 20.8598 | 21.6758 | 21.8726 | 21.7608 | 15.52 | 21.0799 | 21.3616 | 21.4104 | 21.6107 | 21.9599 | 22.4744 | 23.2043 | 23.8585 | 24.3334 | 24.6966 | 24.0982 | 25.7477 | 26.4508 | 26.9502
0808 | Industry | Building and construction | 91 | Aereal lifts (gasoline) | Gasoline | Gasoline (4-Stroke) | SN4 | S>=225 | 18.6233 | 19.5359 | 19.5856 | 19.584 | 19.7098 | 20 | 20.2794 | 20.6767 | 20.6783 | 21.7802 | 22.4399 | 23.0917 | 23.8445 | 24.3722 | 25.0908 | 26.0314 | 26.2455 | 26.3682 | 26.4706 | 27.1768 | 27.8131 | 28.9011 | 29.1634 | 29.0144 | 20.6934 | 28.1065 | 28.4821 | 28.5473 | 28.8142 | 29.2798 | 29.9659 | 30.939 | 31.8113 | 32.4445 | 32.9288 | 32.131 | 34.3303 | 35.2677 | 35.9336
0808 | Industry | Building and construction | 100 | Tractors (building and construction) | Diesel | Diesel | A1 | Size (kW)<8 | [31 empty] | 0.75 | 1.5 | 1.5 | 1.5 | 1.5 | 1.4675 | 1.4357 | 1.4058
0808 | Industry | Building and construction | 100 | Tractors (building and construction) | Diesel | Diesel | A2 | 8<=Size (kW)<19 | 0.81514 | 0.82411 | 0.81882 | 0.82479 | 0.82691 | 0.82639 | 0.82759 | 0.81948 | 0.81364 | 0.80142 | 0.80658 | 0.80179 | 0.80936 | 0.80408 | 0.8062 | 0.80375 | 0.79914 | 0.79077 | 0.8 | 0.7 | 0.95 | 1.65 | 2.35 | 4.5 | 4.4 | 4.65 | 5.3 | 7.35 | 6.8 | 8.35 | 11.65 | 12.55 | 18.85 | 23.65 | 24.65 | 26.75 | 26.1705 | 25.6035 | 25.0708
0808 | Industry | Building and construction | 100 | Tractors (building and construction) | Diesel | Diesel | B | 19<=Size (kW)<37 | 13.8574 | 14.0099 | 13.9199 | 14.0214 | 14.0575 | 14.0486 | 14.0691 | 13.9312 | 13.8319 | 13.6242 | 13.7119 | 13.6304 | 13.7591 | 13.6694 | 13.7053 | 13.6637 | 13.5854 | 13.4432 | 13.6 | 14.05 | 15.5 | 17.55 | 18.05 | 16.6 | 21 | 22.4 | 21.2 | 20.9 | 16.7 | 16.45 | 14.7 | 15.95 | 17.35 | 20.3 | 23.45 | 24.25 | 23.7247 | 23.2106 | 22.7277
0808 | Industry | Building and construction | 100 | Tractors (building and construction) | Diesel | Diesel | C | 37<=Size (kW)<56 | 26.6448 | 26.9381 | 26.7651 | 26.9602 | 27.0297 | 27.0125 | 27.0519 | 26.7869 | 26.5959 | 26.1966 | 26.3652 | 26.2085 | 26.4559 | 26.2834 | 26.3525 | 26.2724 | 26.1219 | 25.8484 | 26.15 | 22.2 | 20.95 | 23.3 | 29.45 | 21.35 | 21.5 | 20.35 | 18.95 | 18.7 | 17.25 | 17.25 | 19.8 | 19.85 | 18.5 | 18.6 | 19.15 | 20.25 | 19.8113 | 19.3821 | 18.9788
0808 | Industry | Building and construction | 100 | Tractors (building and construction) | Diesel | Diesel | D | 56<=Size (kW)<75 | 58.3333 | 58.9754 | 58.5967 | 59.0239 | 59.176 | 59.1383 | 59.2245 | 58.6443 | 58.2262 | 57.352 | 57.7212 | 57.378 | 57.9196 | 57.542 | 57.6934 | 57.518 | 57.1885 | 56.5897 | 57.25 | 55.4 | 57.2 | 67 | 78.1 | 65.55 | 60.6 | 57.75 | 54.65 | 49.8 | 47.95 | 46.4 | 47.45 | 46.75 | 53 | 49.15 | 45.35 | 39.7 | 38.84 | 37.9985 | 37.2079
0808 | Industry | Building and construction | 100 | Tractors (building and construction) | Diesel | Diesel | E | 75<=Size (kW)<130 | 182.9476 | 184.9613 | 183.7736 | 185.1133 | 185.5903 | 185.4722 | 185.7427 | 183.9228 | 182.6115 | 179.8698 | 181.0279 | 179.9515 | 181.6501 | 180.4658 | 180.9406 | 180.3906 | 179.3571 | 177.4793 | 179.55 | 179.6 | 189.35 | 200.3 | 210.95 | 191.75 | 188.75 | 181.15 | 171.2 | 162.9 | 148.5 | 146.5 | 132.55 | 133.05 | 127.1 | 126.85 | 120.75 | 123.15 | 120.4822 | 117.8718 | 115.4193
0808 | Industry | Building and construction | 100 | Tractors (building and construction) | Diesel | Diesel | F1 | 130<=Size (kW)<200 | 28.1732 | 28.4833 | 28.3004 | 28.5067 | 28.5802 | 28.562 | 28.6036 | 28.3234 | 28.1215 | 27.6992 | 27.8776 | 27.7118 | 27.9734 | 27.791 | 27.8641 | 27.7795 | 27.6203 | 27.3311 | 27.65 | 29.95 | 33.7 | 39.5 | 50.05 | 51.55 | 53.55 | 52.9 | 53.65 | 55.6 | 60.5 | 59.3 | 63.3 | 68.35 | 70.9 | 71.05 | 70.65 | 73.8 | 72.2013 | 70.6369 | 69.1672
0808 | Industry | Building and construction | 100 | Tractors (building and construction) | Diesel | Diesel | F2 | 200<=Size (kW)<300 | 0.61135 | 0.61808 | 0.61411 | 0.61859 | 0.62018 | 0.61979 | 0.62069 | 0.61461 | 0.61023 | 0.60107 | 0.60494 | 0.60134 | 0.60702 | 0.60306 | 0.60465 | 0.60281 | 0.59936 | 0.59308 | 0.6 | 1.6 | 3.05 | 5.1 | 6 | 5.95 | 5.4 | 5.1 | 7.3 | 5.9 | 6.3 | 7.2 | 8.15 | 9.2 | 9.6 | 10.65 | 11.35 | 10.75 | 10.5171 | 10.2893 | 10.0752
0808 | Industry | Building and construction | 100 | Tractors (building and construction) | Diesel | Diesel | F3 | 300<=Size (kW)<400 | [35 empty] | 0.3 | 0.2935 | 0.28714 | 0.28117
0808 | Industry | Building and construction | 103 | Tractors (building and construction) | Gasoline | Gasoline (4-Stroke) | SN4 | S>=225 | 11.7194 | 11.1544 | 10.5894 | 10.0245 | 9.4595 | 8.8945 | 8.3296 | 7.7646 | 7.1996 | 6.6347 | 6.0697 | 5.5047 | 4.9397 | 4.3748 | 3.8098 | 3.2448 | 2.6799 | 2.1149 | 0.7 | 0.7 | 1.1
0808 | Industry | Building and construction | 110 | Tractors (building and construction, not DMR) | Diesel | Diesel | C | 37<=Size (kW)<56 | 21.5113 | 24.105 | 20.7002 | 25.0335 | 24.7615 | 23.2416 | 22.7723 | 20.1703 | 22.7221 | 17.7298 | 24.042 | 14.205 | 17.03 | 8.3568 | 8.5513 | 4.2229 | 3.3155 | 2.9687
0808 | Industry | Building and construction | 114 | Telescopic loaders | Diesel | Diesel | D | 56<=Size (kW)<75 |  | 1.9002 | 7.5059 | 16.6395 | 29.077 | 44.556 | 62.7845 | 83.4504 | 106.2316 | 122.254 | 130.1562 | 134.1838 | 135.2771 | 134.0576 | 142.9008 | 166.3564 | 186.793 | 200.2243 | 213.808 | 227.4255 | 220.4366 | 194.1668 | 168.1105 | 139.2952 | 81.1297 | 80.1805 | 56.3614 | 35.5248 | 17.7535 | 8.3368 | 5.162 | 2.95 | 1.5225 | 0.68246 | 0.2463 | 0.06092 | 0.0065038
0808 | Industry | Building and construction | 114 | Telescopic loaders | Diesel | Diesel | E | 75<=Size (kW)<130 |  | 1.2772 | 5.0519 | 11.2213 | 19.656 | 30.2037 | 42.694 | 56.9425 | 72.756 | 89.9373 | 108.2902 | 127.2733 | 148.6313 | 167.635 | 209.7354 | 284.8291 | 356.1119 | 415.8534 | 457.0842 | 485.4925 | 584.8648 | 736.8236 | 871.3108 | 951.2749 | 700.3961 | 865.1771 | 798.8773 | 737.7728 | 688.0317 | 654.2279 | 605.5406 | 554.9553 | 531.2365 | 552.5257 | 600.5172 | 634.9634 | 682.037 | 729.242 | 739.9381
0808 | Industry | Building and construction | 119 | Tractors (building and construction) | El | El | No | No | [30 empty] | 1.6 | 1.6 | 1.6 | 2.4 | 2.4 | 2.4 | 2.4 | 2.4 | 2.4
0808 | Industry | Building and construction | 124 | Fork lifts (El) | El | El | No | No | 30.4553 | 32.7434 | 34.8294 | 36.1708 | 37.2464 | 38.1577 | 38.4261 | 38.588 | 38.3256 | 37.4299 | 37.2214 | 38.2528 | 40.7895 | 45.682 | 52.8282 | 59.9986 | 65.1637 | 69.0948 | 72.1914 | 74.4129 | 76.6703 | 81.0735 | 89.929 | 94.4438 | 80.6591 | 95.9198 | 92.8593 | 93.292 | 95.1527 | 98.8352 | 104.3283 | 109.3722 | 115.751 | 126.8505 | 137.6922 | 145.4671 | 159.0205 | 176.0437 | 184.0492
0808 | Industry | Building and construction | 128 | Wheel loaders Accu (0-5 tons) | El | El | No | No | [36 empty] | 6.636 | 24.0277 | 44.9462
0808 | Industry | Building and construction | 129 | Track type excavators Accu (0-5 tons) | El | El | No | No | [36 empty] | 8.82 | 33.5191 | 73.3101
0808 | Industry | Manufacturing industries | 5 | Fork lifts (diesel) | Diesel | Diesel | C | 37<=Size (kW)<56 | 999.3016 | 1042.7966 | 1081.6685 | 1110.2557 | 1121.2844 | 1109.2997 | 1082.4283 | 1052.5859 | 1012.5807 | 984.7656 | 994.4034 | 1014.71 | 1049.1717 | 1086.0957 | 1105.2984 | 1121.4843 | 1127.7857 | 1123.6829 | 1130.0455 | 1155.9626 | 1202.8157 | 1288.2486 | 1393.7387 | 1421.3973 | 1196.3003 | 1398.2353 | 1326.1953 | 1267.005 | 1200.3914 | 1141.2243 | 1098.6752 | 1061.6385 | 1013.9153 | 954.3046 | 894.8348 | 836.3606 | 810.421 | 804.278 | 778.8397
0808 | Industry | Manufacturing industries | 5 | Fork lifts (diesel) | Diesel | Diesel | E | 75<=Size (kW)<130 | 314.1597 | 327.8336 | 340.1112 | 349.2291 | 353.0082 | 349.779 | 341.4912 | 332.2497 | 320.0682 | 311.5033 | 314.6499 | 321.1417 | 332.1772 | 352.903 | 376.2618 | 408.0982 | 439.2261 | 463.2954 | 481.5427 | 509.7416 | 555.8273 | 612.142 | 708.4076 | 768.3658 | 660.9426 | 785.029 | 754.5184 | 728.1079 | 694.42 | 663.8606 | 645.8473 | 629.7452 | 604.6001 | 575.1674 | 537.2801 | 499.1871 | 485.9534 | 483.2928 | 468.5332
0808 | Industry | Manufacturing industries | 9 | Fork lifts (LPG) | LPG | LPG | B | 19<=Size (kW)<37 | 1000.437 | 994.5707 | 979.3956 | 951.6557 | 924.0523 | 905.3261 | 887.5821 | 866.6416 | 842.6119 | 823.4781 | 821.4466 | 824.2442 | 831.316 | 847.8133 | 864.5344 | 885.9358 | 884.6762 | 861.6761 | 845.4275 | 825.2533 | 794.5778 | 757.9053 | 735.6263 | 681.4753 | 530.1525 | 586.2663 | 514.446 | 449.6005 | 399.6847 | 361.1605 | 329.1364 | 304.766 | 286.1773 | 264.9767 | 238.3869 | 213.9301 | 198.2251 | 189.2449 | 180.8562
0808 | Industry | Manufacturing industries | 9 | Fork lifts (LPG) | LPG | LPG | C | 37<=Size (kW)<56 | 3176.3733 | 3157.7477 | 3109.5984 | 3021.1696 | 2932.9986 | 2873.445 | 2817.0176 | 2750.2942 | 2673.1811 | 2611.4214 | 2604.3649 | 2612.6399 | 2634.8879 | 2699.9006 | 2777.0485 | 2822.7087 | 2824.1568 | 2856.2545 | 2906.8455 | 2915.8804 | 2913.3093 | 2899.4641 | 2944.9872 | 2915.7682 | 2409.9228 | 2778.2071 | 2538.7718 | 2327.3945 | 2158.3334 | 2001.8628 | 1880.8324 | 1796.9555 | 1719.8074 | 1612.3721 | 1476.3753 | 1329.9108 | 1222.95 | 1164.4853 | 1111.5396
0808 | Industry | Manufacturing industries | 9 | Fork lifts (LPG) | LPG | LPG | E | 75<=Size (kW)<130 | 63.5198 | 63.1473 | 62.0155 | 60.3122 | 58.8984 | 57.821 | 56.8022 | 55.3534 | 53.7888 | 53.1899 | 53.9019 | 54.3732 | 54.6073 | 57.9788 | 63.7213 | 64.1344 | 64.8511 | 69.8215 | 71.9417 | 76.0569 | 80.0466 | 84.9582 | 97.039 | 124.0801 | 126.4804 | 158.2913 | 153.9426 | 151.1022 | 149.3895 | 147.4698 | 148.6699 | 150.1161 | 150.6656 | 146.6319 | 139.0057 | 125.3849 | 112.6763 | 107.15 | 102.5628
0808 | Industry | Manufacturing industries | 64 | Refrigerating units (distribution) | Diesel | Diesel | A2 | 8<=Size (kW)<19 | 3750 | 3750 | 3750 | 3750 | 3750 | 3750 | 3761.6595 | 3775.5052 | 3787.1648 | 3801.0105 | 3826.5157 | 3844.0051 | 3858.5795 | 3872.4252 | 3884.0847 | 3897.9304 | 3911.7761 | 3923.4357 | 3933.6378 | 3943.1112 | 3954.7707 | 3969.3451 | 3990.478 | 4015.9833 | 3025.1045 | 4052.4194 | 4066.9938 | 4083.0257 | 4100.515 | 4124.5628 | 4158.8127 | 4189.419 | 4212.738 | 4230.9561 | 4243.3443 | 4255.7326 | 4279.7804 | 4279.7804 | 4279.7804
0808 | Industry | Manufacturing industries | 65 | Refrigerating units (long distance) | Diesel | Diesel | A2 | 8<=Size (kW)<19 | 765.2174 | 771.7391 | 778.2609 | 784.7826 | 791.3043 | 797.8261 | 804.3478 | 810.8696 | 817.3913 | 823.913 | 830.4348 | 836.9565 | 843.4783 | 850 | 856.5217 | 863.0435 | 869.5652 | 876.087 | 882.6087 | 889.1304 | 895.6522 | 902.1739 | 908.6957 | 915.2174 | 691.3043 | 928.2609 | 934.7826 | 941.3043 | 947.8261 | 954.3478 | 960.8696 | 967.3913 | 973.913 | 980.4348 | 986.9565 | 993.4783 | 1000 | 1000 | 1000
0808 | Industry | Manufacturing industries | 101 | Tractors (manufacturing industries) | Diesel | Diesel | A2 | 8<=Size (kW)<19 | [21 empty] | 0.25 | 0.5 | 0.5 | 0.5 | 0.5 | 1 | 1.85 | 2.5 | 2.2 | 2.15 | 3.25 | 4 | 5.7 | 6.7 | 7.7 | 7.5332 | 7.37 | 7.2166
0808 | Industry | Manufacturing industries | 101 | Tractors (manufacturing industries) | Diesel | Diesel | B | 19<=Size (kW)<37 | 9.1194 | 9.2197 | 9.1605 | 9.2273 | 9.2511 | 9.2452 | 9.2587 | 9.168 | 9.1026 | 8.9659 | 9.0237 | 8.97 | 9.0547 | 8.9957 | 9.0193 | 8.9919 | 8.9404 | 8.8468 | 8.95 | 8.45 | 6.85 | 7 | 6.15 | 6.8 | 7.15 | 7.5 | 9.45 | 8.4 | 8.85 | 8.35 | 9.5 | 9.95 | 9.9 | 8.5 | 10.1 | 9.55 | 9.3431 | 9.1407 | 8.9505
0808 | Industry | Manufacturing industries | 101 | Tractors (manufacturing industries) | Diesel | Diesel | C | 37<=Size (kW)<56 | 15.0801 | 15.246 | 15.1481 | 15.2586 | 15.2979 | 15.2882 | 15.3104 | 15.1604 | 15.0524 | 14.8264 | 14.9218 | 14.8331 | 14.9731 | 14.8755 | 14.9146 | 14.8693 | 14.7841 | 14.6293 | 14.8 | 13.9 | 13.4 | 13.7 | 17.75 | 18.25 | 18.4 | 18.15 | 18.05 | 17.4 | 18.65 | 19.05 | 19.2 | 21.6 | 23.8 | 23.05 | 21.65 | 21.65 | 21.181 | 20.7221 | 20.2909
0808 | Industry | Manufacturing industries | 101 | Tractors (manufacturing industries) | Diesel | Diesel | D | 56<=Size (kW)<75 | 20.837 | 21.0663 | 20.9311 | 21.0836 | 21.138 | 21.1245 | 21.1553 | 20.948 | 20.7987 | 20.4864 | 20.6183 | 20.4957 | 20.6892 | 20.5543 | 20.6084 | 20.5457 | 20.428 | 20.2142 | 20.45 | 21.25 | 23 | 26.85 | 30.4 | 27.8 | 30.4 | 29.6 | 31.2 | 35.8 | 38.65 | 37 | 37.75 | 37.9 | 36.35 | 35.7 | 33.45 | 31.4 | 30.7198 | 30.0542 | 29.4289
0808 | Industry | Manufacturing industries | 101 | Tractors (manufacturing industries) | Diesel | Diesel | E | 75<=Size (kW)<130 | 41.5721 | 42.0296 | 41.7597 | 42.0642 | 42.1726 | 42.1457 | 42.2072 | 41.7937 | 41.4957 | 40.8727 | 41.1358 | 40.8912 | 41.2772 | 41.0081 | 41.116 | 40.991 | 40.7562 | 40.3295 | 40.8 | 44.7 | 49.05 | 56.3 | 59.1 | 49 | 45.85 | 43.5 | 40.85 | 41.15 | 37.5 | 38.35 | 38.7 | 41.25 | 40.75 | 41.05 | 40.35 | 39.9 | 39.0356 | 38.1899 | 37.3953
0808 | Industry | Manufacturing industries | 101 | Tractors (manufacturing industries) | Diesel | Diesel | F1 | 130<=Size (kW)<200 | 9.9345 | 10.0438 | 9.9794 | 10.0521 | 10.078 | 10.0716 | 10.0863 | 9.9875 | 9.9162 | 9.7674 | 9.8303 | 9.7718 | 9.864 | 9.7997 | 9.8255 | 9.7956 | 9.7395 | 9.6376 | 9.75 | 7.3 | 8.3 | 13.3 | 19.45 | 15 | 17.6 | 17.5 | 17.5 | 18.05 | 20 | 20.95 | 19.65 | 20.9 | 20.25 | 19.9 | 21.85 | 23.75 | 23.2355 | 22.7321 | 22.2591
0808 | Industry | Manufacturing industries | 101 | Tractors (manufacturing industries) | Diesel | Diesel | F2 | 200<=Size (kW)<300 | [22 empty] | 0.25 | 0.75 | 1 | 1.5 | 1.5 | 1 | 1.1 | 2.5 | 1.9 | 2.35 | 1.8 | 2.6 | 3.55 | 3.7 | 3.6198 | 3.5414 | 3.4677
0808 | Industry | Manufacturing industries | 101 | Tractors (manufacturing industries) | Diesel | Diesel | F3 | 300<=Size (kW)<400 | [35 empty] | 0.5 | 0.48917 | 0.47857 | 0.46861
0808 | Industry | Manufacturing industries | 101 | Tractors (manufacturing industries) | Diesel | Diesel | F4 | Size (kW) >=400 | [31 empty] | 0.1 | 0.2 | 0.2 | 0.2 | 0.2 | 0.19567 | 0.19143 | 0.18745
0808 | Industry | Manufacturing industries | 104 | Tractors (manufacturing industries) | Gasoline | Gasoline (4-Stroke) | SN4 | S>=225 | 6.6968 | 6.374 | 6.0511 | 5.7283 | 5.4054 | 5.0826 | 4.7598 | 4.4369 | 4.1141 | 3.7912 | 3.4684 | 3.1456 | 2.8227 | 2.4999 | 2.177 | 1.8542 | 1.5314 | 1.2085 | 0.4 | 0.5 | 0.6
0808 | Industry | Manufacturing industries | 111 | Tractors (manufacturing industries, not DMR) | Diesel | Diesel | C | 37<=Size (kW)<56 | 7.5073 | 8.4125 | 7.2242 | 8.7365 | 8.6416 | 8.1112 | 7.9474 | 7.0393 | 7.9299 | 6.1876 | 8.3905 | 4.9574 | 5.9434 | 2.9165 | 2.9844 | 1.4738 | 1.1571 | 1.0361
0808 | Industry | Manufacturing industries | 115 | Telescopic loaders | Diesel | Diesel | E | 75<=Size (kW)<130 | [21 empty] | 15.175 | 44.6512 | 66.8319 | 57.1364 | 79.7469 | 86.9372 | 95.5104 | 106.0376 | 123.5032 | 139.0463 | 149.8283 | 164.4264 | 189.3135 | 216.2989 | 234.9454 | 254.9876 | 273.9225 | 279.8636
0808 | Industry | Manufacturing industries | 120 | Tractors (manufacturing industries) | El | El | No | No | 0.8 | 0.8 | 0.8 | 0.8 | 0.8 | 0.8 | 0.8 | 0.8 | 0.8 | 0.8 | 0.8 | 0.8 | 0.8 | 0.8 | 0.8 | 0.8 | 0.8 | 0.8 | 0.8 | 0.8 | 1.6 | 3.2 | 3.2 | 3.2 | 1.6 | 1.6 | 0.8 | 0.8 | 0.8 |  |  | 0.8 |  | 0.8 | 1.6 | 3.2 | 3.2 | 3.2 | 3.2
0808 | Industry | Manufacturing industries | 125 | Fork lifts (El) | El | El | No | No | 957.6119 | 1029.5565 | 1095.0862 | 1137.1507 | 1171.0181 | 1199.6965 | 1208.1471 | 1213.3838 | 1205.3038 | 1177.3912 | 1171.1997 | 1203.7332 | 1283.0801 | 1417.3636 | 1601.564 | 1827.2832 | 2000.1331 | 2099.347 | 2179.1928 | 2242.5635 | 2309.4794 | 2423.1602 | 2623.8542 | 2688.4916 | 2257.3647 | 2660.2573 | 2561.7829 | 2550.0709 | 2576.9332 | 2654.2236 | 2785.3406 | 2916.1522 | 3086.4675 | 3380.1415 | 3664.7864 | 3868.7811 | 4228.7411 | 4681.1448 | 4893.866
0809 | Residential | Residential | 42 | Lawn movers (private) | Gasoline | Gasoline (4-Stroke) | SN3 | 100<=S<225 | 7184.1078 | 7184.1078 | 7184.1078 | 7184.1078 | 7184.1078 | 7184.1078 | 7184.1078 | 7184.1078 | 7184.1078 | 7184.1078 | 7184.1078 | 7184.1078 | 7184.1078 | 7184.1078 | 7184.1078 | 7184.1078 | 7184.1078 | 7184.1078 | 7184.1078 | 7184.1078 | 7184.1078 | 7408.0891 | 7685.105 | 7734.614 | 7447.3571 | 7064.3423 | 6888.2639 | 6862.3696 | 6899.1414 | 6835.4698 | 6699.4948 | 6473.8077 | 6170.3531 | 5762.7836 | 5196.3133 | 4650.767 | 4272.2783 | 3928.8509 | 3485.8688
0809 | Residential | Residential | 44 | Cultivators (private-large) | Gasoline | Gasoline (4-Stroke) | SN1 | S<66 | 77.3019 | 77.9314 | 78.1563 | 78.1788 | 78.1788 | 78.1788 | 78.1788 | 78.1788 | 78.1788 | 78.1788 | 78.1788 | 78.1788 | 78.1788 | 78.1788 | 78.1788 | 78.1788 | 78.1788 | 78.1788 | 78.1788 | 78.1788 | 78.1788 | 81.2957 | 81.1239 | 74.3233 | 66.9636 | 66.7841 | 73.8936 | 78.6335 | 79.6392 | 79.3194 | 78.8954 | 80.936 | 84.258 | 85.6104 | 84.081 | 83.8045 | 85.9168 | 85.4789 | 85.1159
0809 | Residential | Residential | 47 | Chain saws (private) | Gasoline | Gasoline (2-Stroke) | SH2 | 20<=S<50 | 1134.746 | 1207.0687 | 1284.9678 | 1366.2685 | 1449.2151 | 1532.6389 | 1613.2331 | 1687.9142 | 1756.5758 | 1819.3725 | 1876.6803 | 1929.0358 | 1977.0605 | 2021.3769 | 2062.5236 | 2100.8802 | 2082.1517 | 2008.8775 | 1946.0314 | 1898.0892 | 1862.7004 | 1913.2718 | 2008.6598 | 2017.003 | 1957.6388 | 1893.4616 | 1840.2682 | 1745.0563 | 1625.191 | 1545.242 | 1472.3951 | 1393.7015 | 1338.0906 | 1292.1885 | 1237.8092 | 1202.9236 | 1201.6866 | 1234.5128 | 1250.705
0809 | Residential | Residential | 50 | Riders (private) | Gasoline | Gasoline (4-Stroke) | SN4 | S>=225 | 1433.7323 | 1433.7323 | 1433.7323 | 1433.7323 | 1433.7323 | 1433.7323 | 1438.9869 | 1454.4505 | 1479.54 | 1513.4229 | 1555.0648 | 1603.2891 | 1656.8438 | 1714.4739 | 1774.993 | 1837.3513 | 1912.1999 | 2006.4811 | 2114.0813 | 2230.7687 | 2361.4264 | 2509.3013 | 2699.4766 | 2924.0658 | 3002.8101 | 2943.6267 | 2924.2325 | 2918.5119 | 2890.9542 | 2836.0072 | 2776.0681 | 2740.1817 | 2721.5929 | 2698.6304 | 2630.272 | 2546.5586 | 2503.2915 | 2501.1747 | 2430.1493
0809 | Residential | Residential | 52 | Shrub clearers (private) | Gasoline | Gasoline (2-Stroke) | SH2 | 20<=S<50 | 212.8579 | 291.7766 | 376.6742 | 465.2187 | 555.5279 | 646.3488 | 737.071 | 827.5779 | 917.8475 | 1007.8685 | 1097.6389 | 1187.1652 | 1276.4595 | 1365.537 | 1454.4123 | 1543.0967 | 1622.3627 | 1691.968 | 1758.722 | 1827.146 | 1892.5909 | 1934.2376 | 1979.6214 | 2054.9811 | 2043.9489 | 1994.5476 | 2021.6711 | 2043.9527 | 2036.7987 | 2070.2031 | 2176.7419 | 2419.448 | 2736.2841 | 2835.9215 | 2731.6571 | 2676.0134 | 2680.0272 | 2598.8281 | 2399.499
0809 | Residential | Residential | 54 | Hedge cutters (private) | Gasoline | Gasoline (2-Stroke) | SH2 | 20<=S<50 | 1.015 | 4.7731 | 11.8292 | 21.8194 | 34.2988 | 48.8027 | 64.9015 | 82.2044 | 100.3488 | 119.0153 | 137.9489 | 156.9771 | 176.0212 | 195.0652 | 214.1093 | 233.1534 | 252.1974 | 271.2415 | 290.2856 | 309.3296 | 326.5967 | 343.6443 | 358.3392 | 369.7331 | 365.6379 | 364.1601 | 371.8633 | 369.7226 | 364.7066 | 355.4896 | 351.7682 | 356.8418 | 363.24 | 358.9279 | 338.7402 | 315.4989 | 291.4665 | 263.8945 | 230.0882
0809 | Residential | Residential | 56 | Trimmers (private) | Gasoline | Gasoline (2-Stroke) | SH2 | 20<=S<50 | 440.9165 | 465.1598 | 491.1554 | 518.2198 | 545.8015 | 573.5332 | 601.2648 | 628.9964 | 656.7281 | 684.4597 | 712.1914 | 739.923 | 767.6547 | 795.3863 | 823.1179 | 850.8496 | 878.5812 | 906.3129 | 934.0445 | 961.7762 | 986.4109 | 1043.4439 | 1094.8736 | 1101.8523 | 1080.334 | 1036.5328 | 1000.7677 | 990.8613 | 971.3322 | 903.0973 | 813.1279 | 728.3845 | 663.0842 | 602.481 | 535.507 | 481.5316 | 446.0419 | 406.2331 | 356.9875
0809 | Residential | Residential | 92 | Other (gasoline) | Gasoline | Gasoline (2-Stroke) | SH2 | 20<=S<50 | 3.7247 | 3.9072 | 3.9171 | 3.9168 | 3.942 | 4 | 4.0559 | 4.1353 | 4.1357 | 4.356 | 4.488 | 4.6183 | 4.7689 | 4.8744 | 5.0182 | 5.2063 | 5.2491 | 5.2736 | 5.2941 | 5.4354 | 5.5626 | 5.7802 | 5.8327 | 5.8029 | 5.5182 | 5.6213 | 5.6964 | 5.7095 | 5.7628 | 5.856 | 5.9932 | 6.1878 | 6.3623 | 6.4889 | 6.5858 | 6.4262 | 6.8661 | 7.0535 | 7.1867
0809 | Residential | Residential | 93 | Garden shredders (private) | Gasoline | Gasoline (4-Stroke) | SN3 | 100<=S<225 | 0.021235 | 0.022319 | 0.023512 | 0.024785 | 0.026109 | 0.027462 | 0.028829 | 0.030198 | 0.031567 | 0.032936 | 0.034305 | 0.035674 | 0.037043 | 0.038412 | 0.039782 | 0.041151 | 0.04252 | 0.043889 | 0.045258 | 0.046627 | 0.047879 | 0.050838 | 0.055903 | 0.05972 | 0.060275 | 0.058494 | 0.054963 | 0.049492 | 0.043707 | 0.038532 | 0.033561 | 0.029755 | 0.027109 | 0.02486 | 0.023189 | 0.021763 | 0.020398 | 0.018429 | 0.01612
0809 | Residential | Residential | 94 | Wood cutters | Gasoline | Gasoline (4-Stroke) | SN3 | 100<=S<225 | 1.3967 | 1.4652 | 1.4689 | 1.4688 | 1.4782 | 1.5 | 1.521 | 1.5508 | 1.5509 | 1.6335 | 1.683 | 1.7319 | 1.7883 | 1.8279 | 1.8818 | 1.9524 | 1.9684 | 1.9776 | 1.9853 | 2.0383 | 2.086 | 2.1676 | 2.1873 | 2.1761 | 2.0693 | 2.108 | 2.1362 | 2.141 | 2.1611 | 2.196 | 2.2474 | 2.3204 | 2.3858 | 2.4333 | 2.4697 | 2.4098 | 2.5748 | 2.6451 | 2.695
0809 | Residential | Residential | 95 | Suction machines | Gasoline | Gasoline (4-Stroke) | SN3 | 100<=S<225 | 22.348 | 23.4431 | 23.5027 | 23.5009 | 23.6517 | 24 | 24.3352 | 24.812 | 24.8139 | 26.1363 | 26.9278 | 27.7101 | 28.6134 | 29.2466 | 30.109 | 31.2376 | 31.4946 | 31.6418 | 31.7647 | 32.6121 | 33.3758 | 34.6814 | 34.9961 | 34.8173 | 33.1094 | 33.7278 | 34.1785 | 34.2567 | 34.5771 | 35.1358 | 35.959 | 37.1268 | 38.1735 | 38.9334 | 39.5145 | 38.5572 | 41.1963 | 42.3213 | 43.1203
0809 | Residential | Residential | 96 | Chippers | Gasoline | Gasoline (4-Stroke) | SN4 | S>=225 | 18.6233 | 19.5359 | 19.5856 | 19.584 | 19.7098 | 20 | 20.2794 | 20.6767 | 20.6783 | 21.7802 | 22.4399 | 23.0917 | 23.8445 | 24.3722 | 25.0908 | 26.0314 | 26.2455 | 26.3682 | 26.4706 | 27.1768 | 27.8131 | 28.9011 | 29.1634 | 29.0144 | 27.5912 | 28.1065 | 28.4821 | 28.5473 | 28.8142 | 29.2798 | 29.9659 | 30.939 | 31.8113 | 32.4445 | 32.9288 | 32.131 | 34.3303 | 35.2677 | 35.9336
0809 | Residential | Residential | 131 | Vertical cutters (private) | Gasoline | Gasoline (4-Stroke) | SN3 | 100<=S<225 | 4.9125 | 5.1787 | 5.4537 | 5.74 | 6.0397 | 6.3489 | 6.6643 | 6.9836 | 7.3048 | 7.6267 | 7.9488 | 8.2708 | 8.5928 | 8.9148 | 9.2368 | 9.5588 | 9.8808 | 10.2029 | 10.5249 | 10.8469 | 11.1431 | 10.749 | 9.7205 | 8.995 | 8.9204 | 9.5793 | 10.8069 | 12.47 | 14.2095 | 15.5978 | 18.5437 | 24.3002 | 30.016 | 33.4095 | 35.3457 | 37.4077 | 40.4439 | 41.8114 | 39.4108
0809 | Residential | Residential | 133 | Blowers (private) | Gasoline | Gasoline (2-Stroke) | SH2 | 20<=S<50 | 3.2422 | 3.4199 | 3.6114 | 3.8114 | 4.0154 | 4.2206 | 4.4259 | 4.6311 | 4.8363 | 5.0416 | 5.2468 | 5.452 | 5.6573 | 5.8625 | 6.0677 | 6.273 | 6.4782 | 6.6834 | 6.8886 | 7.0939 | 7.2783 | 7.1405 | 6.7169 | 6.5226 | 6.5576 | 6.8197 | 7.4672 | 8.1641 | 8.8447 | 9.417 | 10.0411 | 11.0245 | 12.7188 | 15.0426 | 16.3977 | 16.2741 | 15.7254 | 14.9722 | 13.6309
0809 | Residential | Residential | 136 | Lawn movers Accu (private) | El | El | No | No | [21 empty] | 1.1718 | 21.9645 | 69.993 | 130.5725 | 191.0142 | 233.8635 | 263.6201 | 293.783 | 328.3388 | 364.995 | 403.8288 | 462.7986 | 550.6144 | 637.0653 | 732.0667 | 895.101 | 1094.4058 | 1224.9787
0809 | Residential | Residential | 138 | Lawn movers Cable (private) | El | El | No | No | 460.6526 | 460.6526 | 460.6526 | 460.6526 | 460.6526 | 460.6526 | 460.6526 | 460.6526 | 460.6526 | 460.6526 | 460.6526 | 460.6526 | 460.6526 | 460.6526 | 460.6526 | 460.6526 | 460.6526 | 460.6526 | 460.6526 | 460.6526 | 460.6526 | 483.2046 | 506.1986 | 505.7179 | 488.2984 | 468.3031 | 448.4442 | 429.2662 | 409.4005 | 396.5515 | 407.1089 | 427.939 | 457.6599 | 469.9393 | 473.6301 | 481.1147 | 478.4081 | 467.3438 | 430.2815
0809 | Residential | Residential | 139 | Lawn movers Robot (private) | El | El | No | No | [25 empty] | 319.6513 | 1241.3253 | 2822.9063 | 5428.6213 | 8505.4014 | 12267.4153 | 18254.3497 | 27597.75 | 41160.8331 | 58833.3928 | 81677.6089 | 110822.0969 | 135013.7212 | 143315.4939
0809 | Residential | Residential | 141 | Chain saws Accu < 35V (private) | El | El | No | No | [30 empty] | 0.063053 | 0.22804 | 0.48428 | 1.1245 | 2.4659 | 4.712 | 7.8746 | 12.2328 | 18.9918
0809 | Residential | Residential | 143 | Chain saws Accu > 36V (private) | El | El | No | No | [29 empty] | 0.57519 | 1.879 | 3.4911 | 6.2088 | 9.9333 | 13.5394 | 17.613 | 25.6899 | 34.9822 | 41.9979
0809 | Residential | Residential | 145 | Chain saws Cable (private) | El | El | No | No | 225.7483 | 225.7483 | 225.7483 | 225.7483 | 225.7483 | 225.7483 | 225.7483 | 225.7483 | 225.7483 | 225.7483 | 225.7483 | 225.7483 | 225.7483 | 225.7483 | 225.7483 | 225.7483 | 225.7483 | 225.7483 | 225.7483 | 225.7483 | 225.7483 | 239.8181 | 255.1879 | 249.4127 | 231.1059 | 216.8297 | 211.8373 | 208.6687 | 207.7306 | 201.0373 | 183.2407 | 171.9342 | 170.554 | 164.5493 | 150.4901 | 137.4007 | 123.3217 | 114.4194 | 111.0013
0809 | Residential | Residential | 147 | Hedge cutters Accu < 35V (private) | El | El | No | No | [21 empty] | 3.4568 | 34.3867 | 74.9344 | 94.9261 | 97.0019 | 82.1744 | 62.1591 | 47.23 | 37.3348 | 35.7619 | 42.6902 | 56.2381 | 72.4037 | 89.4403 | 109.7549 | 135.2941 | 157.252 | 163.7419
0809 | Residential | Residential | 149 | Hedge cutters Accu > 36V (private) | El | El | No | No | [25 empty] | 10.1551 | 32.9758 | 57.6904 | 81.0022 | 100.3519 | 104.1992 | 94.9991 | 85.9305 | 77.5318 | 71.3843 | 69.2257 | 72.4861 | 75.5686 | 74.9098
0809 | Residential | Residential | 151 | Hedge cutters Cable (private) | El | El | No | No | 111.5373 | 111.5373 | 111.5373 | 111.5373 | 111.5373 | 111.5373 | 111.5373 | 111.5373 | 111.5373 | 111.5373 | 111.5373 | 111.5373 | 111.5373 | 111.5373 | 111.5373 | 111.5373 | 111.5373 | 111.5373 | 111.5373 | 111.5373 | 111.5373 | 115.3825 | 122.3081 | 124.0853 | 120.7891 | 115.7819 | 111.2155 | 105.4515 | 97.3702 | 90.7005 | 86.9814 | 85.6392 | 82.9938 | 76.6217 | 67.6586 | 58.6206 | 49.5908 | 40.8311 | 32.3728
0809 | Residential | Residential | 153 | Hedge cutters One hand (private) | El | El | No | No | [30 empty] | 7.666 | 20.2491 | 28.5698 | 33.9143 | 37.8981 | 47.4489 | 54.9122 | 53.9193 | 50.6009
0809 | Residential | Residential | 155 | Trimmers Accu < 35V (private) | El | El | No | No | [21 empty] | 44.0114 | 116.467 | 186.2315 | 251.3684 | 289.7533 | 326.457 | 372.6315 | 425.9482 | 471.9699 | 510.4751 | 553.6577 | 607.3723 | 651.2323 | 702.6581 | 841.916 | 1029.2376 | 1184.3838 | 1281.1559
0809 | Residential | Residential | 157 | Trimmers Accu > 36V (private) | El | El | No | No | [30 empty] | 10.3266 | 33.4372 | 63.512 | 97.5598 | 123.5808 | 143.8562 | 172.2459 | 199.2529 | 212.6875
0809 | Residential | Residential | 159 | Trimmers Cable (private) | El | El | No | No | 118.7649 | 125.66 | 132.8604 | 140.1739 | 147.4993 | 154.8248 | 162.1503 | 169.4758 | 176.8013 | 184.1267 | 191.4522 | 198.7777 | 206.1032 | 213.4287 | 220.7542 | 228.0796 | 235.4051 | 242.7306 | 250.0561 | 257.3816 | 263.7186 | 281.5813 | 300.6612 | 311.6707 | 311.6429 | 291.2528 | 265.8347 | 248.825 | 232.9546 | 212.6019 | 193.1495 | 176.0533 | 160.7817 | 145.6161 | 130.7317 | 117.0186 | 102.6397 | 87.9643 | 75.1854
0809 | Residential | Residential | 160 | Vertical cutters Accu (private) | El | El | No | No | [36 empty] | 0.0864 | 0.33272 | 0.68945
0809 | Residential | Residential | 162 | Vertical cutters Cable (private) | El | El | No | No | 26.4519 | 27.9243 | 29.5052 | 31.1481 | 32.8195 | 34.499 | 36.1785 | 37.8579 | 39.5374 | 41.2169 | 42.8963 | 44.5758 | 46.2553 | 47.9348 | 49.6142 | 51.2937 | 52.9732 | 54.6526 | 56.3321 | 58.0116 | 59.5405 | 60.7089 | 60.9196 | 59.4661 | 58.4504 | 59.5167 | 62.7764 | 65.1037 | 65.5716 | 68.2665 | 75.5891 | 84.2467 | 89.9847 | 91.4337 | 88.3443 | 84.9209 | 81.7111 | 76.5518 | 67.6791
0809 | Residential | Residential | 163 | Blowers Accu (private) | El | El | No | No | [30 empty] | 0.97713 | 3.16 | 5.9345 | 9.7364 | 14.2522 | 20.7724 | 32.2251 | 45.1428 | 59.9943
0809 | Residential | Residential | 165 | Blowers Cable (private) | El | El | No | No | 11.0986 | 11.7526 | 12.4066 | 13.0606 | 13.7146 | 14.3686 | 15.0226 | 15.6767 | 16.3307 | 16.9847 | 17.6387 | 18.2927 | 18.9467 | 19.6007 | 20.2547 | 20.9088 | 21.5628 | 22.2168 | 22.8708 | 23.5248 | 24.0489 | 24.3866 | 24.3875 | 23.4443 | 22.3782 | 22.1976 | 23.5458 | 25.9015 | 27.0663 | 27.4302 | 28.9313 | 30.7753 | 33.4557 | 37.5548 | 41.1344 | 40.7129 | 37.4224 | 32.71 | 26.3129
0809 | Residential | Residential | 166 | Garden shredders Cable (private) | El | El | No | No | 3.9138 | 4.1283 | 4.3595 | 4.6009 | 4.8472 | 5.095 | 5.3427 | 5.5905 | 5.8382 | 6.086 | 6.3337 | 6.5814 | 6.8292 | 7.0769 | 7.3247 | 7.5724 | 7.8202 | 8.0679 | 8.3157 | 8.5634 | 8.7861 | 8.8309 | 8.9479 | 9.2251 | 9.3094 | 9.3421 | 9.3702 | 9.3266 | 9.1129 | 8.8423 | 8.754 | 8.6412 | 8.4824 | 8.4261 | 8.6483 | 9.6488 | 11.1405 | 12.203 | 12.334
0811 | Commercial and institutional | Commercial and institutional | 6 | Fork lifts (diesel) | Diesel | Diesel | B | 19<=Size (kW)<37 | 407.244 | 424.9695 | 441.1265 | 452.9372 | 457.508 | 453.0797 | 442.4244 | 430.4491 | 414.186 | 402.8673 | 406.9009 | 415.0385 | 429.3242 | 436.2802 | 427.9838 | 420.8797 | 411.4478 | 404.9724 | 399.3322 | 387.7194 | 388.3698 | 401.6398 | 427.9165 | 455.3313 | 395.9004 | 469.0772 | 452.6966 | 437.9119 | 419.8523 | 402.3744 | 392.1194 | 387.1156 | 376.0669 | 360.6848 | 342.6775 | 317.5343 | 304.3458 | 300.8757 | 290.8629
0811 | Commercial and institutional | Commercial and institutional | 6 | Fork lifts (diesel) | Diesel | Diesel | C | 37<=Size (kW)<56 | 2821.3856 | 2944.1877 | 3053.8179 | 3134.4086 | 3165.4048 | 3131.511 | 3055.5823 | 2971.1751 | 2858.1487 | 2779.4728 | 2806.6136 | 2863.7458 | 2960.6877 | 3073.837 | 3145.2654 | 3202.5106 | 3236.1676 | 3253.2715 | 3296.5952 | 3391.6959 | 3558.8471 | 3836.9856 | 4177.9217 | 4269.232 | 3586.8128 | 4192.6041 | 3975.009 | 3799.1045 | 3598.339 | 3415.282 | 3283.2068 | 3169.0187 | 3020.0702 | 2837.5911 | 2654.9221 | 2480.7034 | 2407.803 | 2390.9249 | 2315.856
0811 | Commercial and institutional | Commercial and institutional | 6 | Fork lifts (diesel) | Diesel | Diesel | E | 75<=Size (kW)<130 | 325.7952 | 339.9756 | 352.4662 | 361.9306 | 366.1778 | 363.0712 | 354.3883 | 344.8003 | 332.6398 | 323.9736 | 327.2823 | 334.2922 | 345.7559 | 379.9101 | 428.474 | 485.5545 | 530.3002 | 562.0159 | 587.7908 | 621.0708 | 672.0337 | 749.3087 | 892.475 | 958.7622 | 807.7944 | 949.9989 | 904.102 | 867.9872 | 826.6527 | 790.0331 | 768.4336 | 750.2473 | 722.082 | 684.4954 | 632.6712 | 590.3166 | 581.3545 | 580.986 | 564.6591
0811 | Commercial and institutional | Commercial and institutional | 10 | Fork lifts (LPG) | LPG | LPG | B | 19<=Size (kW)<37 | 2556.6724 | 2541.6807 | 2502.8998 | 2432.009 | 2361.4671 | 2313.6113 | 2268.2655 | 2214.7509 | 2153.3414 | 2104.4441 | 2099.2525 | 2106.4018 | 2124.4742 | 2166.634 | 2209.3658 | 2264.0582 | 2260.8391 | 2202.0612 | 2160.5369 | 2108.9806 | 2030.5876 | 1936.8691 | 1879.9338 | 1741.5479 | 1354.8343 | 1498.236 | 1314.6952 | 1148.9791 | 1021.4164 | 922.9656 | 841.1264 | 778.8464 | 731.3421 | 677.1627 | 609.2109 | 546.7102 | 506.5753 | 483.626 | 462.1882
0811 | Commercial and institutional | Commercial and institutional | 10 | Fork lifts (LPG) | LPG | LPG | C | 37<=Size (kW)<56 | 1460.573 | 1452.0085 | 1429.8612 | 1389.1468 | 1348.5954 | 1321.2016 | 1295.2469 | 1264.6736 | 1229.335 | 1201.0117 | 1197.8631 | 1201.7153 | 1211.8024 | 1233.532 | 1253.584 | 1274.585 | 1277.4676 | 1279.2817 | 1291.5618 | 1289.5397 | 1282.3975 | 1266.9062 | 1265.0699 | 1222.9776 | 993.5657 | 1136.1838 | 1032.1863 | 935.6217 | 857.4215 | 788.5303 | 733.1519 | 692.8506 | 656.7004 | 611.3466 | 558.1078 | 502.9459 | 462.7798 | 440.0172 | 419.4188
0811 | Commercial and institutional | Commercial and institutional | 10 | Fork lifts (LPG) | LPG | LPG | E | 75<=Size (kW)<130 | [13 empty] | 0.76043 | 2.2182 | 2.8707 | 2.7694 | 3.3803 | 3.9466 | 3.747 | 3.5243 | 3.2826 | 3.0264 | 2.622 | 1.9903 | 5.3982 | 8.2194 | 8.128 | 8.2961 | 8.274 | 8.3998 | 8.7495 | 9.0049 | 9.0009 | 8.8742 | 8.7025 | 8.3712 | 7.0265 | 5.8523
0811 | Commercial and institutional | Commercial and institutional | 43 | Lawn movers (professional) | Gasoline | Gasoline (4-Stroke) | SN3 | 100<=S<225 | 1909.8603 | 1909.8603 | 1909.8603 | 1909.8603 | 1909.8603 | 1909.8603 | 1909.8603 | 1909.8603 | 1909.8603 | 1909.8603 | 1909.8603 | 1909.8603 | 1909.8603 | 1909.8603 | 1909.8603 | 1909.8603 | 1909.8603 | 1909.8603 | 1909.8603 | 1909.8603 | 1909.8603 | 2144.9954 | 2252.7589 | 2060.3488 | 1713.0009 | 1562.8439 | 1727.0209 | 1857.6487 | 1910.7971 | 1797.2391 | 1694.192 | 1555.439 | 1413.2246 | 1239.1146 | 993.5412 | 899.6993 | 955.1056 | 889.1413 | 672.2066
0811 | Commercial and institutional | Commercial and institutional | 46 | Cultivators (professional) | Gasoline | Gasoline (4-Stroke) | SN3 | 100<=S<225 | 12.4864 | 12.4864 | 12.4864 | 12.4864 | 12.4864 | 12.4864 | 12.4864 | 12.4864 | 12.4864 | 12.4864 | 12.4864 | 12.4864 | 12.4864 | 12.4864 | 12.4864 | 12.4864 | 12.4864 | 12.4864 | 12.4864 | 12.4864 | 12.4864 | 13.5996 | 13.2875 | 10.896 | 8.5525 | 8.7802 | 11.848 | 14.2301 | 14.9313 | 14.1446 | 12.8352 | 12.9468 | 13.8612 | 14.2286 | 13.5786 | 13.2637 | 13.6808 | 13.4728 | 13.6829
0811 | Commercial and institutional | Commercial and institutional | 48 | Chain saws (professional) | Gasoline | Gasoline (2-Stroke) | SH3 | S>=50 | 505.1669 | 536.8622 | 568.5574 | 600.2527 | 631.948 | 663.6432 | 735.5738 | 832.2983 | 934.9421 | 1043.1326 | 1156.8697 | 1276.1535 | 1400.9839 | 1531.361 | 1667.2848 | 1808.7553 | 2730.1009 | 3254.2509 | 3361.5049 | 3460.5526 | 3495.1449 | 4410.2088 | 4436.5728 | 3682.2844 | 3176.611 | 3218.029 | 3220.0864 | 2697.9071 | 2520.6665 | 2754.1331 | 2507.2032 | 2356.3767 | 2359.8078 | 2302.2827 | 2081.633 | 2262.2205 | 2395.0162 | 2738.4953 | 2357.9376
0811 | Commercial and institutional | Commercial and institutional | 51 | Riders (professional) | Gasoline | Gasoline (4-Stroke) | SN4 | S>=225 | 1410.0208 | 1410.0208 | 1410.0208 | 1410.0208 | 1410.0208 | 1410.0208 | 1420.0294 | 1448.721 | 1492.8323 | 1548.5087 | 1609.4408 | 1671.6828 | 1734.3469 | 1797.0689 | 1859.791 | 1922.513 | 2088.2854 | 2502.948 | 3205.9164 | 4183.9112 | 5229.6282 | 6122.3576 | 6813.0759 | 7303.1577 | 7103.5194 | 6368.3743 | 5932.0139 | 5706.0275 | 5662.6024 | 5641.7134 | 5543.1977 | 5524.9192 | 5563.9022 | 5575.1872 | 5358.0941 | 5047.8679 | 4913.3936 | 4996.1418 | 4849.9893
0811 | Commercial and institutional | Commercial and institutional | 53 | Shrub clearers (professional) | Gasoline | Gasoline (2-Stroke) | SH2 | 20<=S<50 | 49.5451 | 61.5945 | 73.6439 | 85.6933 | 97.7427 | 109.7921 | 122.335 | 135.6542 | 149.446 | 163.5323 | 177.8877 | 192.5108 | 207.4017 | 222.5603 | 237.9867 | 253.6809 | 315.8059 | 397.4744 | 438.3272 | 460.3981 | 476.1394 | 474.8088 | 484.93 | 518.6008 | 477.5961 | 437.3638 | 476.7166 | 497.2693 | 481.1198 | 504.3328 | 569.6883 | 702.4789 | 821.2669 | 734.8155 | 568.1031 | 552.9253 | 606.9413 | 572.5685 | 467.2617
0811 | Commercial and institutional | Commercial and institutional | 55 | Hedge cutters (professional) | Gasoline | Gasoline (2-Stroke) | SH2 | 20<=S<50 | 9.135 | 35.6838 | 71.3529 | 107.9724 | 144.6315 | 181.2907 | 217.9499 | 254.6091 | 291.2683 | 327.9275 | 364.5867 | 401.2458 | 437.905 | 474.5642 | 511.2234 | 547.8826 | 584.5418 | 621.2009 | 657.8601 | 694.5193 | 715.1853 | 746.6119 | 760.0176 | 759.6841 | 645.7032 | 667.0518 | 764.689 | 694.4497 | 663.3446 | 621.5923 | 660.8973 | 736.2743 | 753.4247 | 659.4868 | 503.1513 | 445.5149 | 411.9646 | 344.2286 | 243.6174
0811 | Commercial and institutional | Commercial and institutional | 57 | Trimmers (professional) | Gasoline | Gasoline (2-Stroke) | SH2 | 20<=S<50 | 93.9049 | 99.2368 | 104.5687 | 109.9007 | 115.2326 | 120.5645 | 125.8964 | 131.2284 | 136.5603 | 141.8922 | 147.2241 | 152.556 | 157.888 | 163.2199 | 168.5518 | 173.8837 | 179.2156 | 184.5476 | 189.8795 | 195.2114 | 198.7567 | 221.9332 | 232.2962 | 216.3274 | 194.8043 | 176.7864 | 172.5146 | 184.9255 | 182.2248 | 150.9387 | 119.413 | 103.496 | 99.8614 | 93.9415 | 80.3248 | 74.6132 | 75.1902 | 66.2868 | 50.5075
0811 | Commercial and institutional | Commercial and institutional | 75 | Airport GSE and other (light duty) | Diesel | Diesel | E | 75<=Size (kW)<130 | 200 | 200 | 200 | 200 | 200 | 200 | 200 | 200 | 200 | 200 | 200 | 200 | 200 | 200 | 200 | 200 | 200 | 200 | 200 | 200 | 200 | 200 | 200 | 200 | 150 | 200 | 200 | 200 | 200 | 200 | 200 | 200 | 200 | 200 | 200 | 200 | 200 | 200 | 200
0811 | Commercial and institutional | Commercial and institutional | 77 | Airport GSE and other (medium duty) | Diesel | Diesel | E | 75<=Size (kW)<130 | 105 | 105 | 105 | 105 | 105 | 105 | 105 | 105 | 105 | 105 | 105 | 105 | 105 | 105 | 105 | 105 | 105 | 105 | 105 | 105 | 105 | 105 | 105 | 105 | 78.75 | 105 | 105 | 105 | 105 | 105 | 105 | 105 | 105 | 105 | 105 | 105 | 105 | 105 | 105
0811 | Commercial and institutional | Commercial and institutional | 79 | Airport GSE and other (Heavy duty) | Diesel | Diesel | F1 | 130<=Size (kW)<200 | 130 | 130 | 130 | 130 | 130 | 130 | 130 | 130 | 130 | 130 | 130 | 130 | 130 | 130 | 130 | 130 | 130 | 130 | 130 | 130 | 130 | 130 | 130 | 130 | 97.5 | 130 | 130 | 130 | 130 | 130 | 130 | 130 | 130 | 130 | 130 | 130 | 130 | 130 | 130
0811 | Commercial and institutional | Commercial and institutional | 102 | Tractors (commercial and institutional) | Diesel | Diesel | A1 | Size (kW)<8 | 0.35662 | 0.36055 | 0.35823 | 0.36084 | 0.36177 | 0.36154 | 0.36207 | 0.35852 | 0.35597 | 0.35062 | 0.35288 | 0.35078 | 0.35409 | 0.35179 | 0.35271 | 0.35164 | 0.34962 | 0.34596 | 0.35 | 0.3 |  | 0.25 | 0.5 | 0.75 | 1 | 1.25 | 1.5 | 1.5 | 2 | 2.2 | 2.35 | 2.2 | 2.15 | 1.95 | 1.5 | 1.35 | 1.3208 | 1.2921 | 1.2653
0811 | Commercial and institutional | Commercial and institutional | 102 | Tractors (commercial and institutional) | Diesel | Diesel | A2 | 8<=Size (kW)<19 | 93.69 | 94.7212 | 94.113 | 94.799 | 95.0433 | 94.9829 | 95.1213 | 94.1894 | 93.5179 | 92.1138 | 92.7068 | 92.1556 | 93.0255 | 92.419 | 92.6621 | 92.3805 | 91.8512 | 90.8896 | 91.95 | 97.15 | 105.45 | 115.35 | 147.15 | 176.8 | 191.85 | 201.75 | 231.2 | 258.2 | 283.1 | 295.5 | 298.6 | 295.3 | 290.3 | 273.6 | 260.85 | 254.8 | 249.2803 | 243.8793 | 238.8051
0811 | Commercial and institutional | Commercial and institutional | 102 | Tractors (commercial and institutional) | Diesel | Diesel | B | 19<=Size (kW)<37 | 503.6536 | 509.1974 | 505.9276 | 509.6157 | 510.929 | 510.6039 | 511.3483 | 506.3383 | 502.7284 | 495.1803 | 498.3686 | 495.4054 | 500.0817 | 496.8213 | 498.1283 | 496.6143 | 493.7691 | 488.5993 | 494.3 | 519.8 | 498.6 | 465.25 | 580.5 | 645.55 | 664.9 | 706.5 | 757.6 | 826.75 | 896.9 | 971 | 1029.9 | 1094.65 | 1145.85 | 1158.45 | 1122.25 | 1081.65 | 1058.2181 | 1035.2906 | 1013.7499
0811 | Commercial and institutional | Commercial and institutional | 102 | Tractors (commercial and institutional) | Diesel | Diesel | C | 37<=Size (kW)<56 | 161.4993 | 163.2769 | 162.2284 | 163.411 | 163.8322 | 163.7279 | 163.9666 | 162.3601 | 161.2026 | 158.7823 | 159.8046 | 158.8545 | 160.3539 | 159.3085 | 159.7276 | 159.2421 | 158.3298 | 156.672 | 158.5 | 153.8 | 145.5 | 113.6 | 165.2 | 195.75 | 201.6 | 215.4 | 219.55 | 226.2 | 230.15 | 228 | 224.75 | 224.15 | 227.4 | 226.05 | 214.45 | 213.65 | 209.0217 | 204.493 | 200.2382
0811 | Commercial and institutional | Commercial and institutional | 102 | Tractors (commercial and institutional) | Diesel | Diesel | D | 56<=Size (kW)<75 | 277.6565 | 280.7127 | 278.9101 | 280.9433 | 281.6673 | 281.4881 | 281.8985 | 279.1365 | 277.1464 | 272.9853 | 274.743 | 273.1094 | 275.6874 | 273.89 | 274.6105 | 273.7758 | 272.2073 | 269.3573 | 272.5 | 264.6 | 257.25 | 193.55 | 296.35 | 334.85 | 356.1 | 399.65 | 417.95 | 426.7 | 428.25 | 424.55 | 399.4 | 383.15 | 376.4 | 356.15 | 322.05 | 312.95 | 306.1705 | 299.537 | 293.3047
0811 | Commercial and institutional | Commercial and institutional | 102 | Tractors (commercial and institutional) | Diesel | Diesel | E | 75<=Size (kW)<130 | 453.7264 | 458.7206 | 455.7749 | 459.0974 | 460.2806 | 459.9877 | 460.6583 | 456.1449 | 452.8929 | 446.0931 | 448.9653 | 446.2959 | 450.5085 | 447.5714 | 448.7488 | 447.3849 | 444.8217 | 440.1644 | 445.3 | 443.85 | 452.95 | 332.55 | 482.3 | 560.5 | 570.95 | 654 | 671.25 | 671.35 | 696.35 | 703.05 | 709.75 | 712.7 | 719.7 | 721.1 | 570.95 | 561.7 | 549.5319 | 537.6256 | 526.4396
0811 | Commercial and institutional | Commercial and institutional | 102 | Tractors (commercial and institutional) | Diesel | Diesel | F1 | 130<=Size (kW)<200 | 92.4673 | 93.4851 | 92.8847 | 93.5618 | 93.803 | 93.7433 | 93.88 | 92.9601 | 92.2974 | 90.9116 | 91.497 | 90.953 | 91.8115 | 91.2129 | 91.4528 | 91.1749 | 90.6525 | 89.7034 | 90.75 | 100.65 | 109.85 | 119.8 | 143.2 | 159.85 | 172.3 | 203.9 | 252.85 | 273.05 | 295.65 | 313.8 | 344.3 | 364.8 | 417.2 | 433.6 | 307 | 329.35 | 322.2153 | 315.2341 | 308.6752
0811 | Commercial and institutional | Commercial and institutional | 102 | Tractors (commercial and institutional) | Diesel | Diesel | F2 | 200<=Size (kW)<300 | 2.853 | 2.8844 | 2.8659 | 2.8868 | 2.8942 | 2.8924 | 2.8966 | 2.8682 | 2.8477 | 2.805 | 2.823 | 2.8063 | 2.8328 | 2.8143 | 2.8217 | 2.8131 | 2.797 | 2.7677 | 2.8 | 3.95 | 2.85 | 6 | 9 | 14.5 | 16.85 | 31.85 | 51.1 | 59.15 | 75.75 | 86.55 | 98.55 | 104.6 | 111 | 116.9 | 48.6 | 52.65 | 51.5094 | 50.3934 | 49.3449
0811 | Commercial and institutional | Commercial and institutional | 102 | Tractors (commercial and institutional) | Diesel | Diesel | F3 | 300<=Size (kW)<400 | [28 empty] | 0.25 | 1.5 | 2.75 | 2.15 | 5.45 | 7.5 | 6.5 | 11.2 | 10.9574 | 10.72 | 10.4969
0811 | Commercial and institutional | Commercial and institutional | 105 | Tractors (commercial and institutional) | Gasoline | Gasoline (4-Stroke) | SN4 | S>=225 | 204.2521 | 194.4055 | 184.5589 | 174.7123 | 164.8657 | 155.0191 | 145.1724 | 135.3258 | 125.4792 | 115.6326 | 105.786 | 95.9394 | 86.0927 | 76.2461 | 66.3995 | 56.5529 | 46.7063 | 36.8597 | 12.2 | 11.7 | 12.2
0811 | Commercial and institutional | Commercial and institutional | 112 | Tractors (commercial and institutional, not DMR) | Diesel | Diesel | C | 37<=Size (kW)<56 | 91.459 | 102.4868 | 88.0107 | 106.4342 | 105.278 | 98.8159 | 96.8204 | 85.7577 | 96.6072 | 75.3812 | 102.2187 | 60.395 | 72.4062 | 35.5305 | 36.3574 | 17.9543 | 14.0966 | 12.6222
0811 | Commercial and institutional | Commercial and institutional | 116 | Telescopic loaders | Diesel | Diesel | D | 56<=Size (kW)<75 | [17 empty] | 0.6612 | 2.7793 | 6.4581 | 8.4497 | 7.9655 | 7.3841 | 6.7254 | 4.5085 | 5.2645 | 4.3251 | 3.05 | 1.4894 | 0.60616 | 0.40868 | 0.2555 | 0.14427 | 0.070452 | 0.027499 | 0.0072893 | 0.00081297
0811 | Commercial and institutional | Commercial and institutional | 116 | Telescopic loaders | Diesel | Diesel | E | 75<=Size (kW)<130 | [20 empty] | 4.04 | 18.328 | 38.9293 | 55.202 | 46.616 | 64.0546 | 67.0114 | 70.075 | 73.6877 | 79.2915 | 83.0671 | 85.2621 | 91.0656 | 105.2725 | 122.2058 | 131.0304 | 138.5299 | 145.5979 | 145.6155
0811 | Commercial and institutional | Commercial and institutional | 121 | Tractors (commercial and institutional) | El | El | No | No | 120 | 120 | 120 | 120 | 120 | 120 | 120 | 120 | 120 | 120 | 120 | 120 | 120 | 120 | 120 | 120 | 120 | 120 | 120 | 140 | 136 | 134.4 | 144 | 152 | 147.2 | 116.8 | 122.4 | 119.2 | 155.2 | 175.2 | 203.2 | 200 | 216.8 | 259.2 | 293.6 | 256 | 256 | 256 | 256
0811 | Commercial and institutional | Commercial and institutional | 126 | Fork lifts (El) | El | El | No | No | 718.4818 | 772.4607 | 821.6396 | 853.18 | 878.552 | 900.0584 | 906.3904 | 910.3481 | 904.298 | 883.3029 | 878.5997 | 902.9844 | 962.5163 | 1061.8874 | 1197.1884 | 1366.9908 | 1497.3063 | 1570.0534 | 1629.4529 | 1676.0238 | 1725.7453 | 1808.1033 | 1949.7865 | 1985.7411 | 1657.8741 | 1954.3363 | 1884.9426 | 1872.3399 | 1888.4034 | 1941.347 | 2034.3302 | 2128.5114 | 2253.0728 | 2467.6227 | 2672.6711 | 2819.2444 | 3081.2925 | 3410.7363 | 3565.5958
0811 | Commercial and institutional | Commercial and institutional | 132 | Vertical cutters (professional) | Gasoline | Gasoline (4-Stroke) | SN3 | 100<=S<225 | 0.52256 | 0.55336 | 0.58462 | 0.61608 | 0.64761 | 0.67914 | 0.71068 | 0.74222 | 0.77376 | 0.8053 | 0.83683 | 0.86837 | 0.89991 | 0.93145 | 0.96298 | 0.99452 | 1.0261 | 1.0576 | 1.0891 | 1.1207 | 1.1466 | 1.0251 | 0.8119 | 0.72257 | 0.7869 | 0.96831 | 1.2269 | 1.5214 | 1.7572 | 1.8661 | 2.3038 | 3.2501 | 3.9751 | 4.1021 | 4.0371 | 4.1077 | 4.3934 | 4.3161 | 3.5974
0811 | Commercial and institutional | Commercial and institutional | 134 | Blowers (professional) | Gasoline | Gasoline (2-Stroke) | SH2 | 20<=S<50 | 32.8402 | 34.7287 | 36.6171 | 38.5056 | 40.3941 | 42.2825 | 44.171 | 46.0595 | 47.948 | 49.8364 | 51.7249 | 53.6134 | 55.5018 | 57.3903 | 59.2788 | 61.1673 | 63.0557 | 64.9442 | 66.8327 | 68.7211 | 70.1014 | 63.835 | 54.096 | 52.7213 | 59.5114 | 69.0642 | 81.5519 | 90.8158 | 96.1084 | 96.1531 | 102.0269 | 114.7111 | 146.1346 | 180.3657 | 184.2052 | 151.539 | 124.0263 | 112.0566 | 97.7606
0811 | Commercial and institutional | Commercial and institutional | 135 | Garden shredders (professional) | Gasoline | Gasoline (4-Stroke) | SN1 | S<66 | 1.5713 | 1.665 | 1.7605 | 1.8567 | 1.9532 | 2.0497 | 2.1462 | 2.2427 | 2.3392 | 2.4357 | 2.5322 | 2.6287 | 2.7252 | 2.8217 | 2.9183 | 3.0148 | 3.1113 | 3.2078 | 3.3043 | 3.4008 | 3.4847 | 3.7543 | 4.2303 | 4.5462 | 4.5034 | 4.2255 | 3.7419 | 3.0771 | 2.4999 | 2.1171 | 1.8182 | 1.6751 | 1.6473 | 1.5975 | 1.5383 | 1.4661 | 1.3568 | 1.1705 | 0.96458
0811 | Commercial and institutional | Commercial and institutional | 137 | Lawn movers Accu (professional) | El | El | No | No | [21 empty] | 0.67129 | 12.3044 | 34.7618 | 55.8492 | 69.1952 | 71.027 | 70.659 | 77.0119 | 89.2226 | 100.7883 | 111.2921 | 131.3457 | 163.2121 | 185.4934 | 209.0056 | 269.0396 | 335.7409 | 345.7428
0811 | Commercial and institutional | Commercial and institutional | 140 | Lawn movers Robot (professional) | El | El | No | No | [25 empty] | 37.56 | 137.9571 | 301.5854 | 561.6696 | 839.6685 | 1171.3864 | 1727.1809 | 2620.8683 | 3914.7747 | 5551.7555 | 7619.709 | 10212.6891 | 11997.4054 | 11952.0615
0811 | Commercial and institutional | Commercial and institutional | 142 | Chain saws Accu < 35V (professional) | El | El | No | No | [30 empty] | 0.0019493 | 0.0065226 | 0.012907 | 0.029555 | 0.063525 | 0.11762 | 0.18726 | 0.27773 | 0.4213
0811 | Commercial and institutional | Commercial and institutional | 144 | Chain saws Accu > 36V (professional) | El | El | No | No | [29 empty] | 1.467 | 4.4389 | 7.701 | 13.1324 | 19.985 | 25.4814 | 31.5168 | 47.0383 | 63.1858 | 72.3962
0811 | Commercial and institutional | Commercial and institutional | 146 | Chain saws Cable (professional) | El | El | No | No | 2.3087 | 2.3087 | 2.3087 | 2.3087 | 2.3087 | 2.3087 | 2.3087 | 2.3087 | 2.3087 | 2.3087 | 2.3087 | 2.3087 | 2.3087 | 2.3087 | 2.3087 | 2.3087 | 2.3087 | 2.3087 | 2.3087 | 2.3087 | 2.3087 | 2.3831 | 2.4825 | 2.4792 | 2.4064 | 2.3375 | 2.297 | 2.2432 | 2.1932 | 2.1233 | 1.9986 | 1.9026 | 1.8572 | 1.7857 | 1.6663 | 1.5513 | 1.433 | 1.3314 | 1.2586
0811 | Commercial and institutional | Commercial and institutional | 148 | Hedge cutters Accu < 35V (professional) | El | El | No | No | [21 empty] | 0.33942 | 3.3677 | 7.2647 | 9.0606 | 9.0639 | 7.4727 | 5.5321 | 4.1906 | 3.3346 | 3.2654 | 3.9813 | 5.3018 | 6.8366 | 8.4221 | 10.3133 | 12.7107 | 14.7398 | 15.242
0811 | Commercial and institutional | Commercial and institutional | 150 | Hedge cutters Accu > 36V (professional) | El | El | No | No | [25 empty] | 254.823 | 693.8927 | 1005.2802 | 1166.8352 | 1254.64 | 1043.2041 | 740.7279 | 648.1631 | 660.0294 | 665.7244 | 702.9681 | 803.9455 | 821.5828 | 742.3747
0811 | Commercial and institutional | Commercial and institutional | 152 | Hedge cutters Cable (professional) | El | El | No | No | 1.2913 | 1.2913 | 1.2913 | 1.2913 | 1.2913 | 1.2913 | 1.2913 | 1.2913 | 1.2913 | 1.2913 | 1.2913 | 1.2913 | 1.2913 | 1.2913 | 1.2913 | 1.2913 | 1.2913 | 1.2913 | 1.2913 | 1.2913 | 1.2913 | 1.3596 | 1.4733 | 1.4816 | 1.3964 | 1.2914 | 1.2193 | 1.1517 | 1.0564 | 0.9848 | 0.95924 | 0.96868 | 0.94675 | 0.8484 | 0.7059 | 0.57755 | 0.47013 | 0.38082 | 0.29471
0811 | Commercial and institutional | Commercial and institutional | 154 | Hedge cutters One hand (professional) | El | El | No | No | [30 empty] | 51.3182 | 113.5033 | 123.815 | 110.3776 | 108.3567 | 158.2307 | 182.0632 | 147.0837 | 112.3845
0811 | Commercial and institutional | Commercial and institutional | 156 | Trimmers Accu < 35V (professionel) | El | El | No | No | [21 empty] | 4.604 | 11.2764 | 17.1457 | 21.5204 | 22.7253 | 24.0955 | 27.2915 | 31.6691 | 35.2566 | 37.6928 | 40.3433 | 44.1634 | 47.0996 | 51.1203 | 63.7732 | 79.8176 | 91.3234 | 95.6341
0811 | Commercial and institutional | Commercial and institutional | 158 | Trimmers Accu > 36V (professional) | El | El | No | No | [30 empty] | 22.6912 | 63.9039 | 104.5573 | 138.1214 | 148.0196 | 152.2229 | 185.3998 | 215.539 | 212.3059
0811 | Commercial and institutional | Commercial and institutional | 164 | Blowers Accu (professional) | El | El | No | No | [30 empty] | 5.996 | 16.2064 | 25.9525 | 37.9579 | 51.1182 | 74.0833 | 120.2231 | 159.5304 | 201.7355

## Annex 3B-11-6
Annex 11-6: Total MWh per machine type for non road mobile machinery 1985-2023, grouped into sector, fuel type, engine type and engine size class
SNAPCode | SNAP category | Sector (Eng) | TechID | EquipmentName (Eng) | Fuel type | Engine type | SizeClass2 | SizeClass2_int | 1985 | 1986 | 1987 | 1988 | 1989 | 1990 | 1991 | 1992 | 1993 | 1994 | 1995 | 1996 | 1997 | 1998 | 1999 | 2000 | 2001 | 2002 | 2003 | 2004 | 2005 | 2006 | 2007 | 2008 | 2009 | 2010 | 2011 | 2012 | 2013 | 2014 | 2015 | 2016 | 2017 | 2018 | 2019 | 2020 | 2021 | 2022 | 2023
0806 | Agriculture | Agriculture | 1 | Tractors (agriculture) | Diesel | Diesel | A1 | Size (kW)<8 | 1.0899 | 1.0985 | 1.1266 | 1.1579 | 1.1556 | 1.1642 | 1.2089 | 1.2147 | 1.247 | 1.2699 | 1.2358 | 1.263 | 1.3408 | 1.3916 | 1.4545 | 1.5022 | 1.4819 | 1.5321 | 1.6268 | 1.4265 | 1.4252 | 1.4278 | 1.4267 | 1.3252 | 1.0084 | 0.90522 | 0.58734 | 1.0569 | 1.5283 | 1.58 | 1.9232 | 2.2143 | 3.1876 | 2.7553 | 3.1309 | 2.7468 | 2.7536 | 2.7545 | 2.7563
0806 | Agriculture | Agriculture | 1 | Tractors (agriculture) | Diesel | Diesel | A2 | 8<=Size (kW)<19 | 233.3228 | 242.2653 | 247.3122 | 255.8449 | 263.5914 | 270.4861 | 277.9655 | 281.0873 | 283.5785 | 284.2658 | 291.974 | 298.074 | 310.2697 | 317.3238 | 325.4121 | 332.5462 | 338.9441 | 344.8647 | 360.6591 | 354.0879 | 388.4808 | 441.795 | 479.5578 | 518.2682 | 606.0786 | 639.7741 | 670.7445 | 717.4951 | 774.3247 | 845.036 | 910.7404 | 958.6139 | 1020.7162 | 1090.2779 | 1153.6569 | 1206.9776 | 1208.5868 | 1208.5812 | 1205.0326
0806 | Agriculture | Agriculture | 1 | Tractors (agriculture) | Diesel | Diesel | B | 19<=Size (kW)<37 | 7170.7439 | 7289.9192 | 7271.0863 | 7362.3104 | 7425.2892 | 7452.6308 | 7492.8025 | 7467.0441 | 7440.0425 | 7370.6455 | 7461.0794 | 7458.1862 | 7582.8467 | 7645.5862 | 7781.1315 | 7921.2422 | 8077.394 | 8224.1582 | 8583.9142 | 8115.6065 | 7981.0984 | 8056.4034 | 7007.606 | 6483.6389 | 6228.8527 | 5826.6352 | 5553.4458 | 5379.8281 | 5173.0976 | 4960.6354 | 4699.0241 | 4384.7407 | 4297.8972 | 4188.8747 | 4027.3187 | 3872.8555 | 3902.2414 | 3933.1601 | 3961.9816
0806 | Agriculture | Agriculture | 1 | Tractors (agriculture) | Diesel | Diesel | C | 37<=Size (kW)<56 | 24905.7712 | 25344.3345 | 25303.5433 | 25756.1374 | 26204.5265 | 26632.3063 | 27223.9192 | 27564.9319 | 27970.3982 | 28246.086 | 29208.3913 | 29848.5166 | 31027.951 | 31734.7639 | 32724.4318 | 33636.0027 | 34520.4492 | 35249.4514 | 36788.6659 | 33956.9399 | 31471.8139 | 29923.4878 | 27851.5395 | 26265.4226 | 24834.3206 | 23110.2925 | 21765.0632 | 20667.2369 | 19762.9102 | 19045.4051 | 18275.4795 | 17524.8578 | 16914.7204 | 15970.5321 | 15083.6224 | 14136.4145 | 14230.7123 | 14301.2912 | 14371.3455
0806 | Agriculture | Agriculture | 1 | Tractors (agriculture) | Diesel | Diesel | D | 56<=Size (kW)<75 | 59540.5611 | 61910.6673 | 63197.7011 | 65468.5923 | 67506.633 | 69413.5757 | 71541.2131 | 72778.9823 | 74112.9738 | 74912.807 | 77359.2577 | 78849.5865 | 81607.9329 | 83038.6041 | 85258.6305 | 87129.7603 | 89032.6044 | 90649.1729 | 94324.2559 | 87603.2871 | 81391.7813 | 77577.1621 | 71992.3906 | 68313.219 | 64781.0587 | 59814.656 | 55856.5538 | 52922.441 | 50303.4201 | 47805.9011 | 45659.8983 | 43162.5937 | 40644.1761 | 38258.677 | 36063.4764 | 33795.5084 | 33869.9384 | 33810.4723 | 33779.2307
0806 | Agriculture | Agriculture | 1 | Tractors (agriculture) | Diesel | Diesel | E | 75<=Size (kW)<130 | 195858.4371 | 203888.561 | 208250.6211 | 215668.3616 | 222099.4375 | 227793.3931 | 234019.0876 | 236985.4486 | 239669.5622 | 240729.3761 | 247559.0727 | 251770.8398 | 260337.7715 | 264130.1447 | 270166.3117 | 276092 | 282426.4486 | 288171.1152 | 302560.3963 | 304134.2881 | 302890.7693 | 304212.4422 | 294923.9248 | 287326.9109 | 276942.2257 | 256212.108 | 237144.7287 | 221463.9993 | 208528.4591 | 199012.9174 | 190809.8151 | 178100.875 | 168131.2772 | 158405.1544 | 154859.2065 | 149348.9133 | 153999.0027 | 155564.8339 | 155696.4581
0806 | Agriculture | Agriculture | 1 | Tractors (agriculture) | Diesel | Diesel | F1 | 130<=Size (kW)<200 | 33077.4261 | 34337.5197 | 35000.5596 | 36191.7729 | 38652.4222 | 42576.9263 | 45103.1597 | 45089.8964 | 44961.8412 | 46078.1996 | 49225.7258 | 50662.5536 | 54693.9425 | 57234.8696 | 58657.3275 | 60921.4878 | 62517.6034 | 64071.4388 | 67076.943 | 76503.6088 | 86038.9857 | 97709.4111 | 113902.998 | 134009.9252 | 145669.248 | 148522.2373 | 152047.0807 | 156164.5586 | 162797.0317 | 171065.3114 | 178978.0948 | 177028.8648 | 178126.9659 | 179060.262 | 189165.5423 | 193596.3102 | 193453.2933 | 192890.7564 | 191959.1486
0806 | Agriculture | Agriculture | 1 | Tractors (agriculture) | Diesel | Diesel | F2 | 200<=Size (kW)<300 | 725.624 | 757.2938 | 770.1863 | 797.8134 | 817.6627 | 835.2753 | 858.5003 | 846.971 | 841.392 | 854.2462 | 890.4995 | 911.464 | 955.4822 | 962.1254 | 988.078 | 1026.9645 | 1048.6681 | 1077.1019 | 1142.8922 | 2185.9133 | 4079.2043 | 8424.1396 | 16156.6895 | 24469.3079 | 31114.8989 | 34865.2572 | 37300.7093 | 39409.5167 | 44951.2546 | 49761.5666 | 53636.974 | 54533.5627 | 59654.197 | 64103.2967 | 73761.7736 | 79901.6171 | 79897.5982 | 79624.4413 | 79389.9139
0806 | Agriculture | Agriculture | 1 | Tractors (agriculture) | Diesel | Diesel | F3 | 300<=Size (kW)<400 | 6.6063 | 7.0161 | 7.1202 | 7.0617 | 7.2878 | 7.754 | 8.0993 | 8.5419 | 8.8257 | 8.7421 | 9.1588 | 9.4277 | 9.8702 | 10.1172 | 10.4937 | 10.6799 | 11.0227 | 11.604 | 12.0339 | 12.0861 | 12.1253 | 12.1481 | 12.1801 | 12.1977 | 12.2212 | 78.2403 | 208.0276 | 179.3115 | 308.8233 | 748.5932 | 1179.2865 | 2090.3706 | 3147.4131 | 3964.6426 | 5879.5619 | 9088.3089 | 9154.0406 | 9103.9986 | 9135.6674
0806 | Agriculture | Agriculture | 1 | Tractors (agriculture) | Diesel | Diesel | F4 | Size (kW) >=400 | 8.2504 | 8.5197 | 8.3347 | 8.6419 | 9.2244 | 9.615 | 10.2557 | 10.568 | 10.5516 | 10.819 | 11.2754 | 11.6246 | 12.107 | 12.4429 | 12.7357 | 13.18 | 13.9416 | 14.1417 | 14.7268 | 14.7593 | 14.7166 | 14.7635 | 63.9982 | 113.1839 | 113.177 | 113.1767 | 113.2021 | 113.2065 | 153.8996 | 179.8 | 88.56 | 78.72 | 117.68 | 156.64 | 97.6 | 97.6 | 94.9838 | 97.6712 | 102.4523
0806 | Agriculture | Agriculture | 2 | Harvesters | Diesel | Diesel | C | 37<=Size (kW)<56 | 86274.7239 | 80180.9641 | 75188.7375 | 74454.659 | 67525.0886 | 65224.2763 | 60391.0159 | 55716.7742 | 53270.1044 | 47721.6469 | 41897.3703 | 39210.3052 | 30985.4528 | 25905.1487 | 19032.4983 | 16743.3195 | 13197.2176 | 11022.6848 | 9023.9194 | 7031.0044 | 5858.3631 | 5081.2323 | 4248.9283 | 3267.871 | 2355.2836 | 1458.9129 | 706.2469 | 214.4033 | 99.738
0806 | Agriculture | Agriculture | 2 | Harvesters | Diesel | Diesel | D | 56<=Size (kW)<75 | 19836.2388 | 23098.6474 | 24779.857 | 27102.0497 | 27179.173 | 28598.62 | 28884.8194 | 29223.8404 | 30892.4996 | 30957.7506 | 30812.4279 | 33281.9608 | 31220.8161 | 33426.0504 | 31507.1821 | 31973.9718 | 30431.0413 | 29000.2945 | 27718.5586 | 26304.3624 | 24064.9081 | 21667.4184 | 19363.0955 | 16448.5324 | 13826.5965 | 11275.0929 | 6189.1046 | 3314.292 | 1914.8753 | 664.2001 | 301.2995 | 135.1115 | 76.5975 | 59.8496 | 23.4067 | 14.5368 | 8.3909
0806 | Agriculture | Agriculture | 2 | Harvesters | Diesel | Diesel | E | 75<=Size (kW)<130 | 11141.5018 | 13737.9195 | 15882.3636 | 20391.8614 | 23421.4146 | 30401.8477 | 33156.7179 | 35492.1624 | 38494.8204 | 39106.761 | 40399.277 | 45179.4348 | 43056.136 | 46763.2259 | 45900.1876 | 48520.9974 | 51423.9771 | 51893.7286 | 52260.4606 | 51994.0046 | 51426.2308 | 48479.6579 | 45708.0481 | 43289.8616 | 41506.8188 | 39880.0886 | 38183.4957 | 35141.7315 | 29387.3805 | 24708.7422 | 16976.6463 | 12577.8751 | 8915.1769 | 7030.5587 | 5759.4238 | 3826.8969 | 2314.7083 | 1259.8231 | 317.8904
0806 | Agriculture | Agriculture | 2 | Harvesters | Diesel | Diesel | F1 | 130<=Size (kW)<200 | [5 empty] | 195.3892 | 1103.8171 | 1720.6542 | 1882.1815 | 2318.081 | 3571.2194 | 7840.6023 | 13068.2677 | 19659.3039 | 22051.7016 | 23564.035 | 24975.3599 | 26767.3783 | 28576.7749 | 30724.2165 | 31761.9738 | 30918.2502 | 29885.296 | 29403.9415 | 29312.4731 | 29236.7053 | 31447.5627 | 31983.2918 | 31819.9926 | 32661.5849 | 34476.8979 | 33626.1862 | 32383.4055 | 30388.8031 | 28340.2844 | 25980.1103 | 22543.0912 | 17468.4606 | 11990.6912
0806 | Agriculture | Agriculture | 2 | Harvesters | Diesel | Diesel | F2 | 200<=Size (kW)<300 | [13 empty] | 900.1195 | 2375.9776 | 7008.369 | 14158.9541 | 20897.022 | 24661.1843 | 29361.4989 | 36008.9658 | 41920.8316 | 47028.5473 | 53250.7347 | 54844.2626 | 55017.5988 | 62598.3503 | 66907.3386 | 72113.757 | 79071.7076 | 87855.1432 | 92215.5913 | 94644.1016 | 93865.8463 | 91590.1512 | 91103.9834 | 94682.2373 | 99195.0705 | 103747.2321
0806 | Agriculture | Agriculture | 2 | Harvesters | Diesel | Diesel | F3 | 300<=Size (kW)<400 | 2003: 738.9234; 2004: 2759.5647; 2005: 5326.7318; 2006: 7793.0276; 2007: 10025.8941; 2008: 12518.0155; 2009: 13159.0593; 2010: 13253.2704; 2011: 15560.4566; 2012: 17049.4537; 2013: 19079.3837; 2014: 21516.6249; 2015: 24330.5917; 2016: 25950.66; 2017: 27014.3278; 2018: 27179.9067; 2019: 26726.2312; 2020: 26871.8872; 2021: 28248.987; 2022: 29874.0605; 2023: 31741.6009
0806 | Agriculture | Agriculture | 33 | Telescopic loaders | Diesel | Diesel | D | 56<=Size (kW)<75 | [9 empty] | 389.0715 | 1190.9909 | 2183.5226 | 3465.981 | 4689.6007 | 7015.529 | 10898.8401 | 14665.4189 | 17967.2852 | 21271.9152 | 24660.0121 | 25087.1691 | 22479.8081 | 19776.7897 | 16711.3645 | 13334.1602 | 10180.5419 | 7357.7428 | 4741.053 | 2358.1979 | 1078.7838 | 679.8527 | 396.0313 | 208.439 | 95.2443 | 35.0154 | 8.8119 | 0.95153
0806 | Agriculture | Agriculture | 33 | Telescopic loaders | Diesel | Diesel | E | 75<=Size (kW)<130 | 2005: 3643.575; 2006: 11347.1963; 2007: 18763.6586; 2008: 24250.0122; 2009: 26594.6679; 2010: 27310.7975; 2011: 29031.14; 2012: 30704.6856; 2013: 32403.3707; 2014: 34360.7907; 2015: 34981.7871; 2016: 34920.2021; 2017: 35837.6099; 2018: 38589.9187; 2019: 41508.8484; 2020: 43061.165; 2021: 44980.2657; 2022: 46933.8641; 2023: 47028.4564
0806 | Agriculture | Agriculture | 34 | ATV Professional | Gasoline | Gasoline (4-Stroke) | No | No | [7 empty] | 345.3678 | 1069.5018 | 1886.334 | 2826.7186 | 3872.3879 | 4986.9582 | 6229.4101 | 7799.0829 | 9690.876 | 11583.5574 | 13247.442 | 14665.7967 | 15843.6996 | 17545.4306 | 19722.9719 | 21553.3331 | 23028.2267 | 24254.96 | 25307.895 | 26191.2532 | 26913.1488 | 27060.4016 | 26366.3676 | 25302.0575 | 24281.2426 | 23330.3153 | 22020.3369 | 20616.9317 | 19410.7274 | 18399.2616 | 18117.6039 | 18290.8126
0806 | Agriculture | Agriculture | 35 | ATV Private | Gasoline | Gasoline (4-Stroke) | No | No | [15 empty] | 150 | 505 | 951.0953 | 1454.9688 | 1920.9464 | 2296.1722 | 3313.6893 | 4715.1363 | 5512.3211 | 5893.0947 | 5738.7669 | 5156.3579 | 4428.6687 | 3632.6283 | 2914.2461 | 2330.9966 | 1917.8381 | 1674.4837 | 1540.6736 | 1447.5959 | 1403.0258 | 1414.936 | 1343.1045 | 1209.5394
0806 | Agriculture | Agriculture | 36 | Sweepers | Gasoline | Gasoline (4-Stroke) | SN3 | 100<=S<225 | 112.5 | 109.5395 | 106.5789 | 103.6184 | 100.6579 | 97.6974 | 94.7368 | 91.7763 | 88.8158 | 85.8553 | 82.8947 | 79.9342 | 76.9737 | 74.0132 | 71.0526 | 68.0921 | 65.1316 | 62.1711 | 59.2105 | 56.25 | 56.543 | 56.6719 | 56.6367 | 56.4375 | 56.0742 | 55.5469 | 54.8555 | 54 | 52.9805 | 51.7969 | 50.4492 | 48.9375 | 47.2617 | 45.4219 | 43.418 | 41.25 | 41.25 | 41.25 | 41.25
0806 | Agriculture | Agriculture | 37 | Bedding machines | Gasoline | Gasoline (4-Stroke) | SN3 | 100<=S<225 | 49.5 | 48.1974 | 46.8947 | 45.5921 | 44.2895 | 42.9868 | 41.6842 | 40.3816 | 39.0789 | 37.7763 | 36.4737 | 35.1711 | 33.8684 | 32.5658 | 31.2632 | 29.9605 | 28.6579 | 27.3553 | 26.0526 | 24.75 | 23.4844 | 22.2188 | 20.9531 | 19.6875 | 18.4219 | 17.1562 | 15.8906 | 14.625 | 13.3594 | 12.0937 | 10.8281 | 9.5625 | 8.2969 | 7.0312 | 5.7656 | 4.5 | 4.5 | 4.5 | 4.5
0806 | Agriculture | Agriculture | 38 | Fodder trucks | Gasoline | Gasoline (4-Stroke) | SN4 | S>=225 | 7040 | 6854.7368 | 6669.4737 | 6484.2105 | 6298.9474 | 6113.6842 | 5928.4211 | 5743.1579 | 5557.8947 | 5372.6316 | 5187.3684 | 5002.1053 | 4816.8421 | 4631.5789 | 4446.3158 | 4261.0526 | 4075.7895 | 3890.5263 | 3705.2632 | 3520 | 3330 | 3140 | 2950 | 2760 | 2570 | 2380 | 2190 | 2000 | 1810 | 1620 | 1430 | 1240 | 1050 | 860 | 670 | 480 | 480 | 480 | 480
0806 | Agriculture | Agriculture | 59 | Self-propelled vehicles | Diesel | Diesel | D | 56<=Size (kW)<75 | 1985: 7425; 1986: 7425; 1987: 7425; 1988: 7425; 1989: 7425; 1990: 7425; 1991: 7425; 1992: 7425; 1993: 7425; 1994: 7425; 1995: 7425; 1996: 7425; 1997: 7425; 1998: 7425; 1999: 7425; 2000: 7425; 2001: 7425; 2002: 7425; 2003: 7425; 2004: 7425; 2005: 8961.2183
0806 | Agriculture | Agriculture | 59 | Self-propelled vehicles | Diesel | Diesel | E | 75<=Size (kW)<130 | 2006: 10577.6367; 2007: 12257.7759; 2008: 13985.1562; 2009: 15743.2983; 2010: 17515.7227; 2011: 19285.9497; 2012: 21037.5; 2013: 22753.894
0806 | Agriculture | Agriculture | 59 | Self-propelled vehicles | Diesel | Diesel | F1 | 130<=Size (kW)<200 | 2014: 24418.6523; 2015: 26015.2954; 2016: 27527.3438; 2017: 28938.3179; 2018: 30231.7383; 2019: 31391.1255; 2020: 32400; 2021: 32400; 2022: 32400; 2023: 32400
0806 | Agriculture | Agriculture | 60 | Scrapers | Gasoline | Gasoline (4-Stroke) | SN3 | 100<=S<225 | 33.75 | 33.75 | 33.75 | 33.75 | 33.75 | 33.75 | 33.75 | 33.75 | 33.75 | 33.75 | 33.75 | 33.75 | 33.75 | 33.75 | 33.75 | 33.75 | 33.75 | 33.75 | 33.75 | 33.75 | 34.2773 | 34.7344 | 35.1211 | 35.4375 | 35.6836 | 35.8594 | 35.9648 | 36 | 35.9648 | 35.8594 | 35.6836 | 35.4375 | 35.1211 | 34.7344 | 34.2773 | 33.75 | 33.75 | 33.75 | 33.75
0806 | Agriculture | Agriculture | 61 | Other (gasoline) | Gasoline | Gasoline (4-Stroke) | SN3 | 100<=S<225 | 10 | 10 | 10 | 10 | 10 | 10 | 10 | 10 | 10 | 10 | 10 | 10 | 10 | 10 | 10 | 10 | 10 | 10 | 10 | 10 | 10 | 10 | 10 | 10 | 10 | 10 | 10 | 10 | 10 | 10 | 10 | 10 | 10 | 10 | 10 | 10 | 10 | 10 | 10
0806 | Agriculture | Agriculture | 97 | Tractors (agriculture, certified) | Gasoline | Gasoline (4-Stroke) | SN4 | S>=225 | 1985: 11556.2052; 1986: 10999.102; 1987: 10441.9988; 1988: 9884.8956; 1989: 9327.7923; 1990: 8770.6891; 1991: 7939.7997; 1992: 7146.0505; 1993: 6389.4415; 1994: 5669.9728; 1995: 4987.6442; 1996: 4342.4559; 1997: 3734.4078; 1998: 3163.4999; 1999: 2629.7322; 2000: 2133.1047; 2001: 1673.6174; 2002: 1251.2704; 2003: 391.1435; 2004: 349.3289; 2005: 302.6752
0806 | Agriculture | Agriculture | 98 | Tractors (agriculture, non certified) | Gasoline | Gasoline (4-Stroke) | SN4 | S>=225 | 1985: 11556.2052; 1986: 10999.102; 1987: 10441.9988; 1988: 9884.8956; 1989: 9327.7923; 1990: 8770.6891; 1991: 8350.479; 1992: 7911.6988; 1993: 7454.3485; 1994: 6978.428; 1995: 6483.9375; 1996: 5970.8769; 1997: 5439.2461; 1998: 4889.0452; 1999: 4320.2743; 2000: 3732.9332; 2001: 3127.022; 2002: 2502.5407; 2003: 839.8081; 2004: 807.823; 2005: 756.688
0806 | Agriculture | Agriculture | 108 | Tractors (agriculture, not DMR) | Diesel | Diesel | C | 37<=Size (kW)<56 | 1985: 27455.6132; 1986: 30766.117; 1987: 26420.4623; 1988: 31951.1039; 1989: 31604.0323; 1990: 29664.1116; 1991: 29065.0952; 1992: 25744.1166; 1993: 29001.0801; 1994: 22629.1394; 1995: 30685.6176; 1996: 18130.3264; 1997: 21736.0303; 1998: 10666.095; 1999: 10914.3505; 2000: 5389.8208; 2001: 4231.7374; 2002: 3789.122
0806 | Agriculture | Agriculture | 117 | Tractors (agriculture) | El | El | No | No | 464.8039 | 464.8039 | 464.8039 | 464.8039 | 464.8039 | 464.8039 | 464.8039 | 464.8039 | 464.8039 | 464.8039 | 464.8039 | 464.8039 | 464.8039 | 464.8039 | 464.8039 | 464.8039 | 464.8039 | 464.8039 | 464.8039 | 344.8743 | 328.4276 | 305.7922 | 359.2898 | 434.9292 | 428.0601 | 375.7636 | 331.6852 | 288.6216 | 279.2952 | 305.6913 | 128.9992 | 109.4277 | 110.6277 | 136.5984 | 105.463 | 129.3732 | 122.3862 | 145.075 | 148.592
0806 | Agriculture | Machine pools | 39 | Tractors (machine pools) | Diesel | Diesel | A1 | Size (kW)<8 | 2007: 0.5625; 2008: 1.125; 2009: 1.125; 2010: 1.125; 2011: 1.125; 2012: 1.125
0806 | Agriculture | Machine pools | 39 | Tractors (machine pools) | Diesel | Diesel | A2 | 8<=Size (kW)<19 | 7.3114 | 7.606 | 7.7036 | 7.9931 | 8.1896 | 8.3627 | 8.5681 | 8.7067 | 8.6072 | 8.7176 | 9.0519 | 9.0059 | 9.3936 | 9.4313 | 9.6325 | 10.0752 | 10.4686 | 10.4494 | 11.1454 | 14.1717 | 21.4303 | 26.4308 | 37.6119 | 91.0445 | 103.7477 | 121.5477 | 140.8783 | 100.8638 | 115.7634 | 164.7073 | 161.8635 | 190.2202 | 185.655 | 218.8832 | 201.1725 | 207.8525 | 211.5768 | 212.1214 | 212.8122
0806 | Agriculture | Machine pools | 39 | Tractors (machine pools) | Diesel | Diesel | B | 19<=Size (kW)<37 | 129.3043 | 133.3426 | 135.5279 | 139.9998 | 143.5293 | 146.4183 | 150.3732 | 151.1656 | 149.7409 | 150.1816 | 154.1085 | 157.2662 | 164.8407 | 169.449 | 173.1445 | 178.6627 | 182.6172 | 186.101 | 197.1345 | 243.2501 | 295.1511 | 341.8471 | 385.258 | 390.2361 | 384.2375 | 404.4933 | 437.3612 | 372.3854 | 408.4114 | 437.9306 | 399.6963 | 489.8037 | 559.2256 | 529.5243 | 477.3063 | 416.2487 | 420.4179 | 422.3559 | 425.062
0806 | Agriculture | Machine pools | 39 | Tractors (machine pools) | Diesel | Diesel | C | 37<=Size (kW)<56 | 160.2107 | 165.8847 | 168.4909 | 173.7077 | 177.9932 | 181.7968 | 186.1875 | 188.3126 | 189.3601 | 188.727 | 194.3626 | 194.9444 | 202.0785 | 206.5643 | 212.9698 | 218.8803 | 225.3525 | 227.9779 | 239.3687 | 282.175 | 387 | 448.8623 | 569.5137 | 767.7535 | 754.2838 | 724.6122 | 742.8243 | 531.4591 | 524.1055 | 530.5349 | 582.8904 | 653.0206 | 681.9616 | 641.61 | 517.04 | 510.4961 | 506.6388 | 510.396 | 507.9051
0806 | Agriculture | Machine pools | 39 | Tractors (machine pools) | Diesel | Diesel | D | 56<=Size (kW)<75 | 1075.7655 | 1116.2573 | 1138.6962 | 1176.6881 | 1209.2151 | 1238.1296 | 1271.7477 | 1281.888 | 1295.3267 | 1297.6005 | 1326.9731 | 1349.2734 | 1398.8661 | 1427.3242 | 1469.5283 | 1504.787 | 1533.5515 | 1569.4814 | 1641.9093 | 1857.2185 | 2446.087 | 2852.622 | 3229.1442 | 3645.428 | 3596.8581 | 3837.8821 | 3728.2612 | 3662.6874 | 3572.2358 | 3339.0357 | 2693.8677 | 2625.9523 | 2496.304 | 2180.4718 | 1899.5168 | 1598.7874 | 1607.834 | 1599.0812 | 1601.813
0806 | Agriculture | Machine pools | 39 | Tractors (machine pools) | Diesel | Diesel | E | 75<=Size (kW)<130 | 13648.4843 | 14175.4696 | 14447.2663 | 14931.8254 | 15345.6294 | 15708.2944 | 16111.0841 | 16245.6011 | 16340.7698 | 16373.7042 | 16803.621 | 17124.2721 | 17741.2201 | 17986.9331 | 18434.1141 | 18917.0911 | 19378.4945 | 20072.8284 | 21552.1879 | 23845.154 | 28732.6136 | 33751.8431 | 33066.9123 | 33113.2645 | 33015.202 | 34203.0427 | 36321.8203 | 36697.8084 | 36201.5822 | 33489.376 | 27845.2681 | 27162.8868 | 24729.2142 | 23786.2364 | 22157.2844 | 20667.1754 | 20656.6575 | 21002.8107 | 21275.0118
0806 | Agriculture | Machine pools | 39 | Tractors (machine pools) | Diesel | Diesel | F1 | 130<=Size (kW)<200 | 9331.4025 | 9674.3151 | 9857.5435 | 10733.7153 | 11792.3813 | 12310.6882 | 12769.0017 | 12846.1665 | 12914.5953 | 13704.9491 | 13959.1427 | 14689.2081 | 16018.2701 | 16163.9832 | 16616.0511 | 17191.4274 | 17557.5053 | 17990.1413 | 18931.2513 | 22232.691 | 27114.3418 | 32325.2692 | 37832.948 | 42405.0834 | 44086.968 | 49260.2071 | 52371.4127 | 56991.3767 | 58500.442 | 57862.8665 | 50285.8961 | 52158.2086 | 51696.9119 | 51532.1812 | 50142.589 | 48231.0491 | 48181.726 | 48088.6998 | 48071.5386
0806 | Agriculture | Machine pools | 39 | Tractors (machine pools) | Diesel | Diesel | F2 | 200<=Size (kW)<300 | 247.5676 | 261.0825 | 265.6584 | 273.6762 | 281.6264 | 287.8568 | 295.1271 | 297.0811 | 294.6798 | 290.9705 | 300.2146 | 310.9431 | 327.1998 | 336.0058 | 338.5384 | 344.807 | 355.6421 | 366.4955 | 387.2579 | 658.0348 | 1074.8336 | 3351.6625 | 7749.1624 | 12862.7643 | 16350.5099 | 19316.0493 | 21700.1707 | 24520.6991 | 25674.7549 | 27773.0375 | 29260.8523 | 34220.9607 | 35347.3837 | 37595.881 | 39189.6821 | 39855.0584 | 39783.4232 | 39872.7512 | 39880.5438
0806 | Agriculture | Machine pools | 39 | Tractors (machine pools) | Diesel | Diesel | F3 | 300<=Size (kW)<400 | 2010: 472.5; 2011: 425.25; 2012: 431.7; 2013: 575.85; 2014: 758.7; 2015: 909.225; 2016: 1495.2; 2017: 2059.2; 2018: 2654.1; 2019: 2718.6; 2020: 3421.23; 2021: 3420.607; 2022: 3427.3742; 2023: 3446.2583
0806 | Agriculture | Machine pools | 39 | Tractors (machine pools) | Diesel | Diesel | F4 | Size (kW) >=400 | 2015: 122.1; 2016: 122.1; 2017: 122.1; 2018: 122.1; 2019: 122.1; 2020: 122.1; 2021: 119.262; 2022: 117.1458; 2023: 111.5207
0806 | Agriculture | Machine pools | 40 | Harvesters (machine pools) | Diesel | Diesel | E | 75<=Size (kW)<130 | 1985: 15892.3584; 1986: 16290.2124; 1987: 18443.9781
0806 | Agriculture | Machine pools | 40 | Harvesters (machine pools) | Diesel | Diesel | F1 | 130<=Size (kW)<200 | 1988: 18623.4432; 1989: 18048.1495; 1990: 18407.6321; 1991: 19445.8675; 1992: 19691.1383; 1993: 18076.4119; 1994: 18601.9407; 1995: 20441.8935
0806 | Agriculture | Machine pools | 40 | Harvesters (machine pools) | Diesel | Diesel | F2 | 200<=Size (kW)<300 | [11 empty] | 18531.1783 | 19964.1545 | 18625.1976 | 16825.3598 | 16879.9341 | 16026.2791 | 15372.5231 | 14521.7991 | 14521.7991 | 10536.741 | 10559.112 | 10402.515 | 10402.515 | 10402.515 | 10402.515 | 10402.515 | 10402.515 | 10402.515 | 10402.515 | 10402.515 | 10402.515 | 10402.515 | 10402.515 | 10402.515 | 10402.515 | 10402.515 | 10402.515 | 10402.515
0806 | Agriculture | Machine pools | 41 | Self-propelled vehicles (machine pools) | Diesel | Diesel | F2 | 200<=Size (kW)<300 | [8 empty] | 14040 | 17842.5 | 22230 | 25642.5 | 27105 | 27007.5 | 28762.5 | 28177.5 | 30615 | 27690 | 29737.5 | 29737.5 | 29055 | 28372.5 | 27592.5 | 27592.5 | 27592.5 | 27592.5 | 27592.5 | 27592.5 | 27592.5 | 27592.5 | 27592.5 | 27592.5 | 27592.5 | 27592.5 | 27592.5 | 27592.5 | 27592.5 | 27592.5 | 27592.5
0806 | Agriculture | Machine pools | 99 | Tractors (machine pools) | Gasoline | Gasoline (4-Stroke) | SN4 | S>=225 | 1985: 125.3838; 1986: 119.3393; 1987: 113.2947; 1988: 107.2502; 1989: 101.2057; 1990: 95.1612; 1991: 89.1167; 1992: 83.0721; 1993: 77.0276; 1994: 70.9831; 1995: 64.9386; 1996: 58.8941; 1997: 52.8495; 1998: 46.805; 1999: 40.7605; 2000: 34.716; 2001: 28.6715; 2002: 22.627; 2003: 7.4892; 2004: 10.2976; 2005: 12.1699
0806 | Agriculture | Machine pools | 109 | Tractors (machine pools, not DMR) | Diesel | Diesel | C | 37<=Size (kW)<56 | 1985: 521.3986; 1986: 584.267; 1987: 501.7404; 1988: 606.7707; 1989: 600.1796; 1990: 563.3393; 1991: 551.9636; 1992: 488.8962; 1993: 550.7479; 1994: 429.7409; 1995: 582.7383; 1996: 344.3058; 1997: 412.7803; 1998: 202.5556; 1999: 207.2701; 2000: 102.3559; 2001: 80.3632; 2002: 71.9577
0806 | Agriculture | Machine pools | 118 | Tractors (machine pools) | El | El | No | No | 2005: 39.5668; 2006: 80.4302; 2007: 105.7102; 2008: 101.7535; 2009: 117.7535; 2010: 584.8143; 2011: 775.0291; 2012: 783.0291; 2013: 529.9107; 2014: 195.3268; 2015: 176.9167; 2016: 156.96; 2017: 155.68; 2018: 139.68; 2019: 138.4; 2020: 122.4; 2021: 77.3936; 2022: 77.4155; 2023: 93.1539
0807 | Forestry | Forestry | 13 | Harvesters (forestry) | Diesel | Diesel | D | 56<=Size (kW)<75 | 1985: 720; 1986: 837; 1987: 960; 1988: 1089; 1989: 1224; 1990: 1365; 1991: 1512; 1992: 1665
0807 | Forestry | Forestry | 13 | Harvesters (forestry) | Diesel | Diesel | E | 75<=Size (kW)<130 | 1993: 1824; 1994: 1989; 1995: 2160; 1996: 2238.6; 1997: 2318.4; 1998: 2399.4; 1999: 2481.6; 2000: 2565; 2001: 2649.6; 2002: 2735.4; 2003: 2822.4; 2004: 2910.6; 2005: 3000; 2006: 3368.8202; 2007: 3763.2568; 2008: 4184.024; 2009: 4631.8359; 2010: 5107.4066; 2011: 5611.4502; 2012: 6144.6808
0807 | Forestry | Forestry | 13 | Harvesters (forestry) | Diesel | Diesel | F1 | 130<=Size (kW)<200 | 2013: 6707.8125; 2014: 7301.5594; 2015: 7926.6357; 2016: 8583.7555; 2017: 9273.6328; 2018: 9996.9818; 2019: 10754.5166; 2020: 11546.9513; 2021: 12375; 2022: 12375; 2023: 12375
0807 | Forestry | Forestry | 15 | Chippers (terrain) | Diesel | Diesel | E | 75<=Size (kW)<130 | 1985: 1260; 1986: 1334.55; 1987: 1411.2; 1988: 1489.95; 1989: 1570.8; 1990: 1653.75; 1991: 1738.8; 1992: 1825.95
0807 | Forestry | Forestry | 15 | Chippers (terrain) | Diesel | Diesel | F1 | 130<=Size (kW)<200 | 1993: 1915.2; 1994: 2006.55; 1995: 2100; 1996: 2229.99; 1997: 2363.76; 1998: 2501.31; 1999: 2642.64; 2000: 2787.75; 2001: 2936.64; 2002: 3089.31; 2003: 3245.76; 2004: 3405.99; 2005: 3570; 2006: 3765.152; 2007: 3967.251; 2008: 4176.4178; 2009: 4392.7734; 2010: 4616.4386; 2011: 4847.5342; 2012: 5086.181
0807 | Forestry | Forestry | 15 | Chippers (terrain) | Diesel | Diesel | F2 | 200<=Size (kW)<300 | 2013: 5332.5; 2014: 5586.6119; 2015: 5848.6377; 2016: 6118.6981; 2017: 6396.9141; 2018: 6683.4064; 2019: 6978.2959; 2020: 7281.7035; 2021: 7593.75; 2022: 7593.75; 2023: 7593.75
0807 | Forestry | Forestry | 16 | Chippers (mobile) | Diesel | Diesel | F3 | 300<=Size (kW)<400 | 2006: 908.2031; 2007: 1816.4062; 2008: 2724.6094; 2009: 3632.8125; 2010: 4541.0156; 2011: 5449.2188; 2012: 6357.4219; 2013: 7265.625; 2014: 8173.8281; 2015: 9082.0312; 2016: 9990.2344; 2017: 10898.4375; 2018: 11806.6406; 2019: 12714.8438; 2020: 13623.0469; 2021: 14531.25; 2022: 15984.375; 2023: 15984.375
0807 | Forestry | Forestry | 17 | Forwarders | Diesel | Diesel | D | 56<=Size (kW)<75 | 1985: 1620; 1986: 1711.2; 1987: 1804.8; 1988: 1900.8; 1989: 1999.2; 1990: 2100; 1991: 2203.2; 1992: 2308.8
0807 | Forestry | Forestry | 17 | Forwarders | Diesel | Diesel | E | 75<=Size (kW)<130 | 1993: 2416.8; 1994: 2527.2; 1995: 2640; 1996: 2735.52; 1997: 2832.48; 1998: 2930.88; 1999: 3030.72; 2000: 3132; 2001: 3234.72; 2002: 3338.88; 2003: 3444.48; 2004: 3551.52; 2005: 3660; 2006: 4202.7328; 2007: 4782.5073; 2008: 5399.8123; 2009: 6055.1367; 2010: 6748.9694; 2011: 7481.7993
0807 | Forestry | Forestry | 17 | Forwarders | Diesel | Diesel | F1 | 130<=Size (kW)<200 | 2012: 8254.1153; 2013: 9066.4062; 2014: 9919.1611; 2015: 10812.8687; 2016: 11748.0179; 2017: 12725.0977; 2018: 13744.5969; 2019: 14807.0044; 2020: 15912.8091; 2021: 17062.5; 2022: 17062.5; 2023: 17062.5
0807 | Forestry | Forestry | 19 | Tractors (silvicultural) | Diesel | Diesel | E | 75<=Size (kW)<130 | 1985: 840; 1986: 911.4; 1987: 985.6; 1988: 1062.6; 1989: 1142.4; 1990: 1225; 1991: 1310.4; 1992: 1398.6
0807 | Forestry | Forestry | 19 | Tractors (silvicultural) | Diesel | Diesel | F1 | 130<=Size (kW)<200 | [8 empty] | 1489.6 | 1583.4 | 1680 | 1722 | 1764 | 1806 | 1848 | 1890 | 1932 | 1974 | 2016 | 2058 | 2100 | 2162.8906 | 2226.5625 | 2291.0156 | 2356.25 | 2422.2656 | 2489.0625 | 2556.6406 | 2625 | 2694.1406 | 2764.0625 | 2834.7656 | 2906.25 | 2978.5156 | 3051.5625 | 3125.3906
0807 | Forestry | Forestry | 19 | Tractors (silvicultural) | Diesel | Diesel | F2 | 200<=Size (kW)<300 | 2021: 3200; 2022: 3200; 2023: 3200
0807 | Forestry | Forestry | 21 | Tractors (other) | Diesel | Diesel | C | 37<=Size (kW)<56 | 1985: 6750; 1986: 6534.4125; 1987: 6304.8; 1988: 6062.5125; 1989: 5808.9; 1990: 5545.3125; 1991: 5273.1; 1992: 4993.6125
0807 | Forestry | Forestry | 21 | Tractors (other) | Diesel | Diesel | D | 56<=Size (kW)<75 | 1993: 4708.2; 1994: 4418.2125; 1995: 4125; 1996: 3923.8538; 1997: 3714.48; 1998: 3497.3513; 1999: 3272.94; 2000: 3041.7188; 2001: 2804.16; 2002: 2560.7362; 2003: 2311.92; 2004: 2058.1838
0807 | Forestry | Forestry | 21 | Tractors (other) | Diesel | Diesel | E | 75<=Size (kW)<130 | 2005: 1800; 2006: 1812.7441; 2007: 1822.8516; 2008: 1830.3223; 2009: 1835.1562; 2010: 1837.3535; 2011: 1836.9141; 2012: 1833.8379; 2013: 1828.125; 2014: 1819.7754; 2015: 1808.7891; 2016: 1795.166; 2017: 1778.9062; 2018: 1760.0098; 2019: 1738.4766; 2020: 1714.3066; 2021: 1687.5; 2022: 1687.5; 2023: 1687.5
0807 | Forestry | Forestry | 49 | Chain saws (forestry) | Gasoline | Gasoline (2-Stroke) | SH3 | S>=50 | 12800 | 12800 | 12800 | 12800 | 12800 | 12800 | 12114.2857 | 11428.5714 | 10742.8571 | 10057.1429 | 9371.4286 | 8685.7143 | 8000 | 7314.2857 | 6628.5714 | 5942.8571 | 5257.1429 | 4571.4286 | 3885.7143 | 3200 | 3148.2 | 3096.8 | 3045.8 | 2995.2 | 2945 | 2895.2 | 2845.8 | 2796.8 | 2748.2 | 2700 | 2652.2 | 2604.8 | 2557.8 | 2511.2 | 2465 | 2419.2 | 2419.2 | 2419.2 | 2419.2
0807 | Forestry | Forestry | 62 | Chippers | Diesel | Diesel | B | 19<=Size (kW)<37 | 407.385 | 427.3485 | 428.4349 | 428.401 | 431.1511 | 437.5 | 443.6113 | 452.3029 | 452.3368 | 476.4425 | 490.8719 | 505.1315 | 521.5981 | 533.1416 | 548.8612 | 569.4358 | 574.1211 | 576.8033 | 579.0441 | 594.4921 | 608.4122 | 632.2123 | 637.9501 | 634.6907 | 603.5572 | 614.8291 | 623.0454 | 624.4713 | 630.311 | 640.4965 | 655.5031 | 676.7907 | 695.8715 | 709.7237 | 720.3166 | 702.8655 | 750.9749 | 771.4816 | 786.0469
0807 | Forestry | Forestry | 107 | Tractors (forestry) | Gasoline | Gasoline (4-Stroke) | SN4 | S>=225 | 1985: 125.3838; 1986: 119.3393; 1987: 113.2947; 1988: 107.2502; 1989: 101.2057; 1990: 95.1612; 1991: 89.1167; 1992: 83.0721; 1993: 77.0276; 1994: 70.9831; 1995: 64.9386; 1996: 58.8941; 1997: 52.8495; 1998: 46.805; 1999: 40.7605; 2000: 34.716; 2001: 28.6715; 2002: 22.627; 2003: 7.4892; 2004: 9.3615; 2005: 12.1699
0807 | Forestry | Forestry | 130 | Chain saws Accu (forestry) | El | El | No | No | 2018: 8.6; 2019: 21.25; 2020: 42; 2021: 42; 2022: 42; 2023: 42
0808 | Industry | Building and construction | 4 | Fork lifts (diesel) | Diesel | Diesel | C | 37<=Size (kW)<56 | 2110.1689 | 2202.0149 | 2284.0493 | 2344.3652 | 2367.5953 | 2342.2645 | 2285.4964 | 2222.4173 | 2137.9086 | 2079.1136 | 2099.4363 | 2142.2336 | 2214.8575 | 2296.5046 | 2344.1649 | 2383.114 | 2402.9751 | 2406.1634 | 2430.076 | 2493.8629 | 2607.2052 | 2802.8666 | 3043.4302 | 3107.2971 | 2612.6005 | 3053.7464 | 2895.7567 | 2767.1369 | 2621.2293 | 2489.6763 | 2394.8933 | 2312.7106 | 2206.0659 | 2074.3324 | 1942.6537 | 1815.407 | 1760.7708 | 1747.9914 | 1692.9331
0808 | Industry | Building and construction | 23 | Track type dozers | Diesel | Diesel | E | 75<=Size (kW)<130 | 954.4892 | 954.4892 | 954.4892 | 954.4892 | 954.4892 | 954.4892 | 954.4892 | 954.4892 | 954.4892 | 954.4892 | 954.4892 | 934.8369 | 919.3335 | 901.1182 | 920.2422 | 984.5835 | 994.9562 | 975.7421 | 999.6197 | 1095.6961 | 1206.6731 | 1299.7687 | 1628.4335 | 2185.8296 | 1775.4156 | 2202.8733 | 2082.5612 | 2018.0578 | 2067.7826 | 2281.9747 | 2558.812 | 2730.3505 | 2687.2462 | 2397.0721 | 2181.6724 | 2123.1874 | 2068.8886 | 1958.091 | 1796.3366
0808 | Industry | Building and construction | 23 | Track type dozers | Diesel | Diesel | F1 | 130<=Size (kW)<200 | 10725.7702 | 10725.7702 | 10725.7702 | 10725.7702 | 10725.7702 | 10725.7702 | 10725.7702 | 10725.7702 | 10725.7702 | 10725.7702 | 10725.7702 | 10504.9344 | 10330.7195 | 10126.0312 | 10340.9311 | 11063.9454 | 11185.2399 | 10984.5829 | 10562.698 | 10106.5577 | 10897.9882 | 12445.825 | 14003.414 | 14818.4233 | 10624.4427 | 12746.9414 | 11222.1337 | 9978.6278 | 8796.2628 | 7707.6985 | 6611.9394 | 5435.3273 | 4771.219 | 4712.2961 | 4889.1542 | 6006.3377 | 7677.8882 | 8539.0861 | 9010.7945
0808 | Industry | Building and construction | 23 | Track type dozers | Diesel | Diesel | F2 | 200<=Size (kW)<300 | 2003: 65.28; 2004: 127.6587; 2005: 263.2018; 2006: 1266.6475; 2007: 2310.6987; 2008: 2667.9359; 2009: 2189.8976; 2010: 2899.1468; 2011: 2688.0925; 2012: 2455.8985; 2013: 2190.8754; 2014: 1923.0464; 2015: 1632.0909; 2016: 1117.0683; 2017: 664.6588; 2018: 419.404; 2019: 225.7025; 2020: 123.9354; 2021: 79.3999; 2022: 46.8967; 2023: 24.9166
0808 | Industry | Building and construction | 23 | Track type dozers | Diesel | Diesel | F3 | 300<=Size (kW)<400 | 2017: 96; 2018: 187.7333; 2019: 276.0027; 2020: 358.0057; 2021: 338.8361; 2022: 316.2843; 2023: 290.9919
0808 | Industry | Building and construction | 24 | Track type loaders | Diesel | Diesel | E | 75<=Size (kW)<130 | 811.9327 | 811.9327 | 811.9327 | 811.9327 | 811.9327 | 811.9327 | 811.9327 | 811.9327 | 811.9327 | 811.9327 | 811.9327 | 797.4952 | 788.5119 | 799.0856 | 809.5725 | 819.8286 | 925.9692 | 1219.8445 | 1712.847 | 2529.027 | 3245.9131 | 4135.9081 | 5286.818 | 5837.5914 | 4396.5884 | 5585.1566 | 5110.7126 | 4587.9793 | 3972.8679 | 3289.6786 | 2716.7533 | 2065.5531 | 1375.914 | 907.8146 | 693.4094 | 622.4724 | 533.4118 | 421.5908 | 340.7337
0808 | Industry | Building and construction | 25 | Wheel loaders (0-5 tons) | Diesel | Diesel | B | 19<=Size (kW)<37 | 7206.7417 | 7206.7417 | 7206.7417 | 7206.7417 | 7206.7417 | 7206.7417 | 7206.7417 | 7206.7417 | 7206.7417 | 7206.7417 | 7206.7417 | 7175.7667 | 7075.2934 | 7018.9877 | 7129.288 | 7451.3638 | 7992.6916 | 8645.231 | 9243.7391 | 9617.4197 | 9640.3018 | 10040.2722 | 11008.7037 | 11644.8439 | 8609.665 | 10817.9671 | 10189.0917 | 9723.2151 | 9543.4091 | 9660.8926 | 9936.5679 | 10272.5523 | 10837.2541 | 11667.1903 | 12673.6719 | 13669.0508 | 14507.202 | 15256.989 | 15559.6636
0808 | Industry | Building and construction | 26 | Wheel loaders (> 5,1 tons) | Diesel | Diesel | D | 56<=Size (kW)<75 | 4960.9412 | 4960.9412 | 4960.9412 | 4960.9412 | 4960.9412 | 4960.9412 | 4960.9412 | 4960.9412 | 4960.9412 | 4960.9412 | 4960.9412 | 4955.4855 | 4926.1108 | 4912.036 | 4943.7708 | 5016.9487 | 5073.4166 | 5082.3554 | 5018.4281 | 4934.1137 | 5111.0061 | 5657.0621 | 6514.6302 | 7429.1053 | 5766.4907 | 7414.3356 | 7345.1669 | 7728.6604 | 8442.3787 | 9244.1248 | 9983.99 | 10458.8802 | 10888.6032 | 11553.6425 | 12368.4712 | 13151.2653 | 14262.5766 | 15513.1923 | 16785.5196
0808 | Industry | Building and construction | 26 | Wheel loaders (> 5,1 tons) | Diesel | Diesel | E | 75<=Size (kW)<130 | 18670.9378 | 18670.9378 | 18670.9378 | 18670.9378 | 18670.9378 | 18670.9378 | 18670.9378 | 18670.9378 | 18670.9378 | 18670.9378 | 18670.9378 | 18650.4044 | 18539.8504 | 18486.8787 | 18606.3151 | 18881.7268 | 19112.6745 | 19200.6006 | 19103.1817 | 19351.506 | 20647.1719 | 22532.7625 | 25412.4121 | 28494.8767 | 21861.711 | 27830.1344 | 26728.6854 | 26024.0633 | 26052.0134 | 26258.0785 | 26074.4046 | 26144.5942 | 26177.1448 | 26733.9876 | 28283.8654 | 29974.5883 | 32161.5089 | 34055.951 | 34649.9191
0808 | Industry | Building and construction | 26 | Wheel loaders (> 5,1 tons) | Diesel | Diesel | F1 | 130<=Size (kW)<200 | 73085.3566 | 73085.3566 | 73085.3566 | 73085.3566 | 73085.3566 | 73085.3566 | 73085.3566 | 73085.3566 | 73085.3566 | 73085.3566 | 73085.3566 | 73004.9811 | 72572.2292 | 72364.8773 | 72832.3983 | 73910.4674 | 74795.7727 | 75084.8156 | 77414.3563 | 79635.448 | 81561.409 | 86957.8951 | 97719.8838 | 104413.7026 | 74955.7523 | 91611.9483 | 83973.6977 | 78286.2861 | 71759.4341 | 64981.2542 | 59973.3433 | 54199.8335 | 47682.8733 | 43325.6464 | 40787.0261 | 39802.9465 | 39610.7336 | 39455.5286 | 40319.0753
0808 | Industry | Building and construction | 26 | Wheel loaders (> 5,1 tons) | Diesel | Diesel | F2 | 200<=Size (kW)<300 | 2008: 4357.9783; 2009: 6842.4141; 2010: 10314.3883; 2011: 12514.8963; 2012: 17129.2225; 2013: 22930.2392; 2014: 28238.3094; 2015: 33783.9168; 2016: 39802.9671; 2017: 44963.3787; 2018: 50193.4549; 2019: 56117.5468; 2020: 59600.3941; 2021: 62119.6538; 2022: 63975.3346; 2023: 64664.6161
0808 | Industry | Building and construction | 27 | Wheel type excavators | Diesel | Diesel | C | 37<=Size (kW)<56 | 1131.8756 | 1131.8756 | 1131.8756 | 1131.8756 | 1131.8756 | 1131.8756 | 1131.8756 | 1131.8756 | 1131.8756 | 1131.8756 | 1131.8756 | 1159.6488 | 1190.1554 | 1178.2202 | 1143.9444 | 1124.6729 | 1091.5516 | 1020.4362 | 911.2266 | 929.542 | 976.5036 | 872.2679 | 908.9945 | 979.467 | 669.8994 | 783.4017 | 761.5801 | 849.043 | 883.0076 | 787.1004 | 717.8492 | 733.4913 | 737.8175 | 718.0611 | 714.2394 | 713.3803 | 689.1789 | 659.1806 | 613.3748
0808 | Industry | Building and construction | 27 | Wheel type excavators | Diesel | Diesel | E | 75<=Size (kW)<130 | 14601.1948 | 14601.1948 | 14601.1948 | 14601.1948 | 14601.1948 | 14601.1948 | 14601.1948 | 14601.1948 | 14601.1948 | 14601.1948 | 14601.1948 | 14959.4701 | 15353.0042 | 15199.0411 | 14756.8826 | 14508.28 | 14087.9714 | 13189.0003 | 12684.0846 | 12285.9627 | 11969.3004 | 12267.6187 | 12582.7607 | 13372.8739 | 10283.2012 | 12872.6471 | 12252.4471 | 11698.5904 | 10705.5328 | 9837.5172 | 9236.9295 | 8428.1619 | 7479.2751 | 6822.0479 | 6592.7056 | 6566.74 | 6552.1582 | 6829.4122 | 7460.5823
0808 | Industry | Building and construction | 27 | Wheel type excavators | Diesel | Diesel | F1 | 130<=Size (kW)<200 | 2012: 568.54; 2013: 1889.9316; 2014: 3373.6452; 2015: 4306.788; 2016: 5293.0436; 2017: 7361.4588; 2018: 9747.6138; 2019: 11442.9818; 2020: 12829.2075; 2021: 13935.7366; 2022: 14351.2004; 2023: 14837.8759
0808 | Industry | Building and construction | 28 | Track type excavators (0-5 tons) | Diesel | Diesel | B | 19<=Size (kW)<37 | 15420.0116 | 15420.0116 | 15420.0116 | 15420.0116 | 15420.0116 | 15420.0116 | 15420.0116 | 15420.0116 | 15420.0116 | 15420.0116 | 15420.0116 | 15196.8866 | 14848.0532 | 14735.5488 | 15127.8745 | 16156.7948 | 17471.7233 | 18467.4644 | 18913.0538 | 19469.9506 | 20885.0591 | 23629.7214 | 26905.0175 | 28480.2113 | 20697.7677 | 25426.7724 | 23388.1257 | 22324.7103 | 21768.2189 | 21097.5642 | 19954.3454 | 18624.9029 | 17956.5796 | 18049.6766 | 19036.7258 | 20003.2279 | 20503.4428 | 21192.769 | 22143.498
0808 | Industry | Building and construction | 29 | Track type excavators (>5,1 tons) | Diesel | Diesel | D | 56<=Size (kW)<75 | 10935.5817 | 10935.5817 | 10935.5817 | 10935.5817 | 10935.5817 | 10935.5817 | 10935.5817 | 10935.5817 | 10935.5817 | 10935.5817 | 10935.5817 | 10886.1914 | 10809.8687 | 10691.0316 | 10781.1225 | 11491.4927 | 12494.477 | 13374.4872 | 13975.6597 | 14964.1696 | 17336.5963 | 20657.7739 | 24035.479 | 25802.6179 | 18937.346 | 23617.1695 | 22383.9552 | 22278.8588 | 23112.248 | 24000.0526 | 24159.8756 | 24894.4214 | 26885.8921 | 29031.653 | 30739.2576 | 31889.7766 | 33277.3433 | 35015.9697 | 36441.4399
0808 | Industry | Building and construction | 29 | Track type excavators (>5,1 tons) | Diesel | Diesel | F1 | 130<=Size (kW)<200 | 34608.7089 | 34608.7089 | 34608.7089 | 34608.7089 | 34608.7089 | 34608.7089 | 34608.7089 | 34608.7089 | 34608.7089 | 34608.7089 | 34608.7089 | 34452.3995 | 34210.8548 | 33834.7617 | 34119.8795 | 36368.045 | 39560.4385 | 42397.8033 | 45774.5619 | 49739.4388 | 55766.0467 | 66231.7895 | 79352.5462 | 89178.6337 | 66805.1895 | 82403.6188 | 76440.2142 | 73907.2183 | 74572.5232 | 75447.9871 | 75524.6353 | 73097.783 | 67310.3969 | 63200.6476 | 64534.8111 | 68505.5597 | 72758.6136 | 74840.7639 | 75386.9996
0808 | Industry | Building and construction | 29 | Track type excavators (>5,1 tons) | Diesel | Diesel | F2 | 200<=Size (kW)<300 | 15751.9538 | 15751.9538 | 15751.9538 | 15751.9538 | 15751.9538 | 15751.9538 | 15751.9538 | 15751.9538 | 15751.9538 | 15751.9538 | 15751.9538 | 15680.8105 | 15570.8728 | 15399.6962 | 15529.466 | 16552.7055 | 18016.7311 | 19339.8959 | 21471.9107 | 23594.1475 | 26490.952 | 31174.6759 | 37537.4508 | 43442.3575 | 33107.4359 | 41722.9311 | 39506.4936 | 40440.1534 | 42895.7172 | 44670.1726 | 46853.3037 | 52234.9417 | 60241.9278 | 66587.1208 | 71650.5923 | 77358.4031 | 85262.5484 | 92937.9729 | 99529.6112
0808 | Industry | Building and construction | 30 | Excavators/Loaders | Diesel | Diesel | C | 37<=Size (kW)<56 | 65512.6558 | 65512.6558 | 65512.6558 | 65512.6558 | 65512.6558 | 65512.6558 | 65512.6558 | 65512.6558 | 65512.6558 | 65512.6558 | 65512.6558 | 65462.1246 | 65478.9919 | 65390.6278 | 65379.8857 | 65716.5785 | 65850.2617 | 65130.6027 | 63578.4618 | 62107.5351 | 61253.6603 | 61753.5761 | 63379.765 | 63043.7271 | 44692.0769 | 55058.0707 | 50887.2805 | 47065.6269 | 43141.8411 | 39141.7172 | 35547.5508 | 32312.6631 | 29483.2966 | 26980.8518 | 24390.194 | 21662.5496 | 19043.0884 | 17201.2993 | 15921.8673
0808 | Industry | Building and construction | 31 | Dump trucks | Diesel | Diesel | E | 75<=Size (kW)<130 | 18878.269 | 18878.269 | 18878.269 | 18878.269 | 18878.269 | 18878.269 | 18878.269 | 18878.269 | 18878.269 | 18878.269 | 18878.269 | 19036.0704 | 18821.6608 | 18473.5127 | 18693.722 | 20334.3463 | 23583.1988 | 26866.2941 | 29602.8168 | 31972.626 | 35905.1245 | 42846.1132 | 50858.6312 | 56027.0403 | 41711.4767 | 51072.1905 | 46132.8281 | 42187.9982 | 38728.6425 | 37499.3458 | 36865.7208 | 34613.4869 | 32567.345 | 31829.3546 | 32571.9021 | 32806.4031 | 33827.1943 | 37967.5234 | 44524.3511
0808 | Industry | Building and construction | 31 | Dump trucks | Diesel | Diesel | F1 | 130<=Size (kW)<200 | 3613.6769 | 3613.6769 | 3613.6769 | 3613.6769 | 3613.6769 | 3613.6769 | 3613.6769 | 3613.6769 | 3613.6769 | 3613.6769 | 3613.6769 | 3643.8833 | 3602.841 | 3536.1985 | 3578.351 | 3892.3991 | 4509.8884 | 5126.1457 | 5749.7737 | 6652.9935 | 7954.2807 | 8672.5387 | 8489.0157 | 7944.2805 | 5338.1252 | 6305.5541 | 5435.3647 | 4471.1608 | 3556.4651 | 2632.9309 | 1691.2257 | 1063.3007 | 830.753 | 735.0398 | 825.6123 | 1000.3251 | 1101.2542 | 1289.7165 | 1378.2964
0808 | Industry | Building and construction | 31 | Dump trucks | Diesel | Diesel | F2 | 200<=Size (kW)<300 | 5758.5933 | 5758.5933 | 5758.5933 | 5758.5933 | 5758.5933 | 5758.5933 | 5758.5933 | 5758.5933 | 5758.5933 | 5758.5933 | 5758.5933 | 5806.7287 | 5741.3256 | 5635.1271 | 5702.2994 | 6202.7525 | 7193.7766 | 8195.2461 | 8524.8589 | 8808.4241 | 10448.9905 | 13071.3745 | 16910.6494 | 21118.6424 | 16524.6424 | 20122.9895 | 18367.2137 | 17105.6771 | 16728.0309 | 16551.7176 | 17628.4319 | 18716.7253 | 18238.2162 | 17824.9601 | 19589.1699 | 21722.1969 | 23369.5419 | 25583.5446 | 26981.3653
0808 | Industry | Building and construction | 32 | Mini loaders | Diesel | Diesel | B | 19<=Size (kW)<37 | 37799.5788 | 37799.5788 | 37799.5788 | 37799.5788 | 37799.5788 | 37799.5788 | 37799.5788 | 37799.5788 | 37799.5788 | 37799.5788 | 37799.5788 | 37883.185 | 38066.2 | 38556.9306 | 38349.1421 | 37010.807 | 35310.1727 | 33198.076 | 30657.2741 | 28085.0802 | 25772.79 | 23712.231 | 21835.7094 | 19864.2711 | 13249.2199 | 15350.3497 | 13114.9775 | 10990.6993 | 9327.2894 | 8235.9946 | 7318.2637 | 6534.29 | 6012.4256 | 5590.9599 | 5212.7644 | 4823.4103 | 4359.796 | 3934.5382 | 3755.1382
0808 | Industry | Building and construction | 63 | Vibratory plates | Diesel | Diesel | A1 | Size (kW)<8 | 3519.806 | 3692.2909 | 3701.6778 | 3701.3844 | 3725.1451 | 3780 | 3832.8015 | 3907.8969 | 3908.1903 | 4116.4628 | 4241.133 | 4364.3365 | 4506.6072 | 4606.3433 | 4742.1605 | 4919.9255 | 4960.4066 | 4983.5806 | 5002.9412 | 5136.4116 | 5256.6817 | 5462.3141 | 5511.8889 | 5483.7281 | 3911.0504 | 5312.1232 | 5383.1119 | 5395.4323 | 5445.887 | 5533.8895 | 5663.5465 | 5847.4717 | 6012.3297 | 6132.013 | 6223.5356 | 6072.758 | 6488.4231 | 6665.6014 | 6791.445
0808 | Industry | Building and construction | 66 | Tampers/Land rollers | Diesel | Diesel | B | 19<=Size (kW)<37 | 21118.8359 | 22153.7451 | 22210.0667 | 22208.3067 | 22350.8707 | 22680 | 22996.8089 | 23447.3817 | 23449.1417 | 24698.777 | 25446.7981 | 26186.0189 | 27039.643 | 27638.0599 | 28452.9629 | 29519.553 | 29762.4399 | 29901.4838 | 30017.6471 | 30818.4697 | 31540.09 | 32773.8848 | 33071.3332 | 32902.3685 | 23466.3022 | 31872.7394 | 32298.6714 | 32372.5935 | 32675.3221 | 33203.337 | 33981.2789 | 35084.83 | 36073.978 | 36792.0782 | 37341.2137 | 36436.5482 | 38930.5386 | 39993.6086 | 40748.6699
0808 | Industry | Building and construction | 67 | Aereal lifts (diesel) | Diesel | Diesel | B | 19<=Size (kW)<37 | 670.4392 | 703.2935 | 705.0815 | 705.0256 | 709.5515 | 720 | 730.0574 | 744.3613 | 744.4172 | 784.0882 | 807.8349 | 831.3022 | 858.4014 | 877.3987 | 903.2687 | 937.1287 | 944.8394 | 949.2535 | 952.9412 | 978.3641 | 1001.2727 | 1040.4408 | 1049.8836 | 1044.5196 | 744.962 | 1011.833 | 1025.3546 | 1027.7014 | 1037.3118 | 1054.0742 | 1078.7708 | 1113.8041 | 1145.2056 | 1168.0025 | 1185.4354 | 1156.7158 | 1235.8901 | 1269.6384 | 1293.6086
0808 | Industry | Building and construction | 68 | Sweepers (diesel) | Diesel | Diesel | B | 19<=Size (kW)<37 | 670.4392 | 703.2935 | 705.0815 | 705.0256 | 709.5515 | 720 | 730.0574 | 744.3613 | 744.4172 | 784.0882 | 807.8349 | 831.3022 | 858.4014 | 877.3987 | 903.2687 | 937.1287 | 944.8394 | 949.2535 | 952.9412 | 978.3641 | 1001.2727 | 1040.4408 | 1049.8836 | 1044.5196 | 744.962 | 1011.833 | 1025.3546 | 1027.7014 | 1037.3118 | 1054.0742 | 1078.7708 | 1113.8041 | 1145.2056 | 1168.0025 | 1185.4354 | 1156.7158 | 1235.8901 | 1269.6384 | 1293.6086
0808 | Industry | Building and construction | 69 | High pressure cleaners (diesel) | Diesel | Diesel | B | 19<=Size (kW)<37 | 558.6994 | 586.0779 | 587.5679 | 587.5213 | 591.2929 | 600 | 608.3812 | 620.3011 | 620.3477 | 653.4068 | 673.1957 | 692.7518 | 715.3345 | 731.1656 | 752.7239 | 780.9406 | 787.3661 | 791.0445 | 794.1176 | 815.3034 | 834.3939 | 867.034 | 874.903 | 870.433 | 620.8016 | 843.1942 | 854.4622 | 856.4178 | 864.4265 | 878.3952 | 898.9756 | 928.1701 | 954.338 | 973.3354 | 987.8628 | 963.9298 | 1029.9084 | 1058.032 | 1078.0071
0808 | Industry | Building and construction | 70 | Generators (diesel) | Diesel | Diesel | C | 37<=Size (kW)<56 | 20951.2261 | 21977.9218 | 22033.7964 | 22032.0503 | 22173.4828 | 22500 | 22814.2946 | 23261.2913 | 23263.0374 | 24502.7549 | 25244.8394 | 25978.1934 | 26825.0427 | 27418.7102 | 28227.1457 | 29285.2708 | 29526.23 | 29664.1704 | 29779.4118 | 30573.8786 | 31289.7718 | 32513.7746 | 32808.8623 | 32641.2386 | 23280.0617 | 31619.7812 | 32042.3328 | 32115.6682 | 32415.9941 | 32939.8184 | 33711.5862 | 34806.379 | 35787.6765 | 36500.0776 | 37044.8549 | 36147.3692 | 38621.566 | 39676.199 | 40425.2677
0808 | Industry | Building and construction | 71 | Kompressors (diesel) | Diesel | Diesel | C | 37<=Size (kW)<56 | 52378.0653 | 54944.8044 | 55084.4909 | 55080.1257 | 55433.7071 | 56250 | 57035.7365 | 58153.2283 | 58157.5935 | 61256.8873 | 63112.0984 | 64945.4835 | 67062.6067 | 68546.7756 | 70567.8643 | 73213.1771 | 73815.575 | 74160.426 | 74448.5294 | 76434.6966 | 78224.4296 | 81284.4366 | 82022.1558 | 81603.0964 | 58200.1542 | 79049.4529 | 80105.8319 | 80289.1704 | 81039.9853 | 82349.546 | 84278.9655 | 87015.9475 | 89469.1914 | 91250.194 | 92612.1372 | 90368.4231 | 96553.9151 | 99190.4974 | 101063.1693
0808 | Industry | Building and construction | 73 | Pumps (diesel) | Diesel | Diesel | E | 75<=Size (kW)<130 | 174.5936 | 183.1493 | 183.615 | 183.6004 | 184.779 | 187.5 | 190.1191 | 193.8441 | 193.8586 | 204.1896 | 210.3737 | 216.4849 | 223.542 | 228.4893 | 235.2262 | 244.0439 | 246.0519 | 247.2014 | 248.1618 | 254.7823 | 260.7481 | 270.9481 | 273.4072 | 272.0103 | 194.0005 | 263.4982 | 267.0194 | 267.6306 | 270.1333 | 274.4985 | 280.9299 | 290.0532 | 298.2306 | 304.1673 | 308.7071 | 301.2281 | 321.8464 | 330.635 | 336.8772
0808 | Industry | Building and construction | 74 | Asphalt pavers | Diesel | Diesel | E | 75<=Size (kW)<130 | 5475.2538 | 5743.5636 | 5758.1655 | 5757.7091 | 5794.6702 | 5880 | 5962.1357 | 6078.9508 | 6079.4071 | 6403.3866 | 6597.318 | 6788.9679 | 7010.2778 | 7165.4229 | 7376.6941 | 7653.2174 | 7716.1881 | 7752.2365 | 7782.3529 | 7989.9736 | 8177.0604 | 8496.9331 | 8574.0494 | 8530.2437 | 6083.8561 | 8263.3028 | 8373.7296 | 8392.8946 | 8471.3798 | 8608.2725 | 8809.9612 | 9096.067 | 9352.5128 | 9538.6869 | 9681.0554 | 9446.5125 | 10093.1026 | 10368.7133 | 10564.47
0808 | Industry | Building and construction | 76 | Motor graders | Diesel | Diesel | E | 75<=Size (kW)<130 | 2607.2637 | 2735.0303 | 2741.9835 | 2741.7663 | 2759.3668 | 2800 | 2839.1122 | 2894.7385 | 2894.9558 | 3049.2317 | 3141.58 | 3232.8418 | 3338.2275 | 3412.1062 | 3512.7115 | 3644.3893 | 3674.3753 | 3691.5412 | 3705.8824 | 3804.7493 | 3893.8383 | 4046.1586 | 4082.8806 | 4062.0208 | 2897.0743 | 3934.9061 | 3987.4903 | 3996.6165 | 4033.9904 | 4099.1774 | 4195.2196 | 4331.4605 | 4453.5775 | 4542.2319 | 4610.0264 | 4498.3393 | 4806.2393 | 4937.4825 | 5030.7
0808 | Industry | Building and construction | 78 | Refuse compressors | Diesel | Diesel | F1 | 130<=Size (kW)<200 | 4842.0612 | 5079.3419 | 5092.2552 | 5091.8516 | 5124.5383 | 5200 | 5272.637 | 5375.9429 | 5376.3464 | 5662.8589 | 5834.3629 | 6003.8491 | 6199.5654 | 6336.7686 | 6523.607 | 6768.1515 | 6823.8398 | 6855.7194 | 6882.3529 | 7065.9631 | 7231.4139 | 7514.2946 | 7582.4926 | 7543.7529 | 5380.2809 | 7307.6828 | 7405.3391 | 7422.2878 | 7491.6964 | 7612.758 | 7791.1221 | 8044.1409 | 8270.9297 | 8435.5735 | 8561.4776 | 8354.0587 | 8925.873 | 9169.6104 | 9342.7285
0808 | Industry | Building and construction | 80 | Rammers | Gasoline | Gasoline (4-Stroke) | SN1 | S<66 | 223.4797 | 234.4312 | 235.0272 | 235.0085 | 236.5172 | 240 | 243.3525 | 248.1204 | 248.1391 | 261.3627 | 269.2783 | 277.1007 | 286.1338 | 292.4662 | 301.0896 | 312.3762 | 314.9465 | 316.4178 | 317.6471 | 326.1214 | 333.7576 | 346.8136 | 349.9612 | 348.1732 | 248.3207 | 337.2777 | 341.7849 | 342.5671 | 345.7706 | 351.3581 | 359.5903 | 371.268 | 381.7352 | 389.3342 | 395.1451 | 385.5719 | 411.9634 | 423.2128 | 431.2029
0808 | Industry | Building and construction | 81 | Generators (gasoline) | Gasoline | Gasoline (4-Stroke) | SN3 | 100<=S<225 | 819.4257 | 859.5809 | 861.7663 | 861.698 | 867.2296 | 880 | 892.2924 | 909.7749 | 909.8432 | 958.33 | 987.3537 | 1016.036 | 1049.1572 | 1072.3762 | 1103.995 | 1145.3795 | 1154.8037 | 1160.1987 | 1164.7059 | 1195.7784 | 1223.7777 | 1271.6499 | 1283.1911 | 1276.6351 | 910.5091 | 1236.6848 | 1253.2112 | 1256.0795 | 1267.8255 | 1288.3129 | 1318.4976 | 1361.3162 | 1399.6958 | 1427.5586 | 1448.8654 | 1413.7638 | 1510.5324 | 1551.7802 | 1581.0771
0808 | Industry | Building and construction | 82 | Drills | Gasoline | Gasoline (4-Stroke) | SN3 | 100<=S<225 | 1.1174 | 1.1722 | 1.1751 | 1.175 | 1.1826 | 1.2 | 1.2168 | 1.2406 | 1.2407 | 1.3068 | 1.3464 | 1.3855 | 1.4307 | 1.4623 | 1.5054 | 1.5619 | 1.5747 | 1.5821 | 1.5882 | 1.6306 | 1.6688 | 1.7341 | 1.7498 | 1.7409 | 1.2416 | 1.6864 | 1.7089 | 1.7128 | 1.7289 | 1.7568 | 1.798 | 1.8563 | 1.9087 | 1.9467 | 1.9757 | 1.9279 | 2.0598 | 2.1161 | 2.156
0808 | Industry | Building and construction | 83 | Vibratory plates (gasoline) | Gasoline | Gasoline (4-Stroke) | SN3 | 100<=S<225 | 931.1656 | 976.7965 | 979.2798 | 979.2022 | 985.4881 | 1000 | 1013.9686 | 1033.8352 | 1033.9128 | 1089.0113 | 1121.9929 | 1154.5864 | 1192.2241 | 1218.6093 | 1254.5398 | 1301.5676 | 1312.2769 | 1318.4076 | 1323.5294 | 1358.8391 | 1390.6565 | 1445.0567 | 1458.1717 | 1450.7217 | 1034.6694 | 1405.3236 | 1424.1037 | 1427.363 | 1440.7108 | 1463.9919 | 1498.2927 | 1546.9502 | 1590.5634 | 1622.2257 | 1646.438 | 1606.5497 | 1716.514 | 1763.3866 | 1796.6786
0808 | Industry | Building and construction | 84 | Pumps (gasoline) | Gasoline | Gasoline (4-Stroke) | SN3 | 100<=S<225 | 4469.5949 | 4688.6233 | 4700.5432 | 4700.1707 | 4730.343 | 4800 | 4867.0495 | 4962.4088 | 4962.7813 | 5227.2544 | 5385.5657 | 5542.0146 | 5722.6758 | 5849.3248 | 6021.7911 | 6247.5244 | 6298.9291 | 6328.3564 | 6352.9412 | 6522.4274 | 6675.1513 | 6936.2719 | 6999.224 | 6963.4642 | 4966.4132 | 6745.5533 | 6835.6977 | 6851.3425 | 6915.4121 | 7027.1613 | 7191.8051 | 7425.3609 | 7634.7043 | 7786.6832 | 7902.9024 | 7711.4388 | 8239.2674 | 8464.2558 | 8624.0571
0808 | Industry | Building and construction | 85 | Kompressors (gasoline) | Gasoline | Gasoline (4-Stroke) | SN3 | 100<=S<225 | 9.7772 | 10.2564 | 10.2824 | 10.2816 | 10.3476 | 10.5 | 10.6467 | 10.8553 | 10.8561 | 11.4346 | 11.7809 | 12.1232 | 12.5184 | 12.7954 | 13.1727 | 13.6665 | 13.7789 | 13.8433 | 13.8971 | 14.2678 | 14.6019 | 15.1731 | 15.3108 | 15.2326 | 10.864 | 14.7559 | 14.9531 | 14.9873 | 15.1275 | 15.3719 | 15.7321 | 16.243 | 16.7009 | 17.0334 | 17.2876 | 16.8688 | 18.0234 | 18.5156 | 18.8651
0808 | Industry | Building and construction | 86 | Cutters | Gasoline | Gasoline (4-Stroke) | SN1 | S<66 | 74.4932 | 78.1437 | 78.3424 | 78.3362 | 78.8391 | 80 | 81.1175 | 82.7068 | 82.713 | 87.1209 | 89.7594 | 92.3669 | 95.3779 | 97.4887 | 100.3632 | 104.1254 | 104.9822 | 105.4726 | 105.8824 | 108.7071 | 111.2525 | 115.6045 | 116.6537 | 116.0577 | 82.7736 | 112.4259 | 113.9283 | 114.189 | 115.2569 | 117.1194 | 119.8634 | 123.756 | 127.2451 | 129.7781 | 131.715 | 128.524 | 137.3211 | 141.0709 | 143.7343
0808 | Industry | Building and construction | 87 | Other (gasoline) | Gasoline | Gasoline (4-Stroke) | SN3 | 100<=S<225 | 93.1166 | 97.6797 | 97.928 | 97.9202 | 98.5488 | 100 | 101.3969 | 103.3835 | 103.3913 | 108.9011 | 112.1993 | 115.4586 | 119.2224 | 121.8609 | 125.454 | 130.1568 | 131.2277 | 131.8408 | 132.3529 | 135.8839 | 139.0657 | 144.5057 | 145.8172 | 145.0722 | 103.4669 | 140.5324 | 142.4104 | 142.7363 | 144.0711 | 146.3992 | 149.8293 | 154.695 | 159.0563 | 162.2226 | 164.6438 | 160.655 | 171.6514 | 176.3387 | 179.6679
0808 | Industry | Building and construction | 88 | High pressure cleaners (gasoline) | Gasoline | Gasoline (4-Stroke) | SN3 | 100<=S<225 | 279.3497 | 293.039 | 293.784 | 293.7607 | 295.6464 | 300 | 304.1906 | 310.1506 | 310.1738 | 326.7034 | 336.5979 | 346.3759 | 357.6672 | 365.5828 | 376.3619 | 390.4703 | 393.6831 | 395.5223 | 397.0588 | 407.6517 | 417.197 | 433.517 | 437.4515 | 435.2165 | 310.4008 | 421.5971 | 427.2311 | 428.2089 | 432.2133 | 439.1976 | 449.4878 | 464.0851 | 477.169 | 486.6677 | 493.9314 | 481.9649 | 514.9542 | 529.016 | 539.0036
0808 | Industry | Building and construction | 89 | Sweepers (gasoline) | Gasoline | Gasoline (4-Stroke) | SN4 | S>=225 | 279.3497 | 293.039 | 293.784 | 293.7607 | 295.6464 | 300 | 304.1906 | 310.1506 | 310.1738 | 326.7034 | 336.5979 | 346.3759 | 357.6672 | 365.5828 | 376.3619 | 390.4703 | 393.6831 | 395.5223 | 397.0588 | 407.6517 | 417.197 | 433.517 | 437.4515 | 435.2165 | 310.4008 | 421.5971 | 427.2311 | 428.2089 | 432.2133 | 439.1976 | 449.4878 | 464.0851 | 477.169 | 486.6677 | 493.9314 | 481.9649 | 514.9542 | 529.016 | 539.0036
0808 | Industry | Building and construction | 90 | Slicers | Gasoline | Gasoline (4-Stroke) | SN4 | S>=225 | 97.7724 | 102.5636 | 102.8244 | 102.8162 | 103.4763 | 105 | 106.4667 | 108.5527 | 108.5608 | 114.3462 | 117.8093 | 121.2316 | 125.1835 | 127.954 | 131.7267 | 136.6646 | 137.7891 | 138.4328 | 138.9706 | 142.6781 | 146.0189 | 151.7309 | 153.108 | 152.3258 | 108.6403 | 147.559 | 149.5309 | 149.8731 | 151.2746 | 153.7192 | 157.3207 | 162.4298 | 167.0092 | 170.3337 | 172.876 | 168.6877 | 180.234 | 185.1556 | 188.6512
0808 | Industry | Building and construction | 91 | Aereal lifts (gasoline) | Gasoline | Gasoline (4-Stroke) | SN4 | S>=225 | 148.9865 | 156.2874 | 156.6848 | 156.6724 | 157.6781 | 160 | 162.235 | 165.4136 | 165.426 | 174.2418 | 179.5189 | 184.7338 | 190.7559 | 194.9775 | 200.7264 | 208.2508 | 209.9643 | 210.9452 | 211.7647 | 217.4142 | 222.505 | 231.2091 | 233.3075 | 232.1155 | 165.5471 | 224.8518 | 227.8566 | 228.3781 | 230.5137 | 234.2387 | 239.7268 | 247.512 | 254.4901 | 259.5561 | 263.4301 | 257.048 | 274.6422 | 282.1419 | 287.4686
0808 | Industry | Building and construction | 100 | Tractors (building and construction) | Diesel | Diesel | A1 | Size (kW)<8 | 2016: 1.575; 2017: 3.15; 2018: 3.15; 2019: 3.15; 2020: 3.15; 2021: 3.346; 2022: 3.2563; 2023: 3.3514
0808 | Industry | Building and construction | 100 | Tractors (building and construction) | Diesel | Diesel | A2 | 8<=Size (kW)<19 | 2.1717 | 2.2695 | 2.3159 | 2.3976 | 2.4788 | 2.544 | 2.6085 | 2.6611 | 2.7231 | 2.6366 | 2.7368 | 2.8342 | 2.9833 | 3.0771 | 3.1876 | 3.161 | 3.2764 | 3.3702 | 3.4756 | 2.9877 | 3.3449 | 6.1757 | 9.649 | 18.967 | 18.184 | 19.8888 | 24.0798 | 34.9503 | 32.2857 | 39.6346 | 54.7964 | 58.4155 | 86.9088 | 111.8561 | 117.8421 | 127.1194 | 126.6837 | 126.8968 | 127.284
0808 | Industry | Building and construction | 100 | Tractors (building and construction) | Diesel | Diesel | B | 19<=Size (kW)<37 | 71.2365 | 73.2084 | 74.3383 | 76.4511 | 78.3381 | 79.9031 | 81.8274 | 82.4232 | 83.454 | 83.2933 | 85.8068 | 87.2659 | 90.202 | 91.922 | 94.0895 | 95.68 | 97.8549 | 100.2758 | 104.4607 | 107.2373 | 120.8987 | 142.6182 | 148.3193 | 136.8325 | 176.6404 | 189.7686 | 181.9293 | 182.2206 | 142.7909 | 143.2404 | 128.0805 | 141.1941 | 156.5044 | 182.4127 | 209.2871 | 216.8493 | 218.6126 | 218.2986 | 220.0277
0808 | Industry | Building and construction | 100 | Tractors (building and construction) | Diesel | Diesel | C | 37<=Size (kW)<56 | 236.807 | 243.6711 | 245.0912 | 253.8974 | 260.523 | 265.0665 | 271.4229 | 275.9888 | 278.1521 | 281.139 | 291.2116 | 295.1822 | 307.9649 | 314.6063 | 322.0458 | 331.9904 | 340.6732 | 344.7323 | 362.2105 | 311.4145 | 296.974 | 330.136 | 423.5592 | 307.8334 | 310.4815 | 293.9752 | 273.9139 | 272.1344 | 251.5434 | 249.552 | 286.2495 | 285.4588 | 263.6856 | 266.7368 | 277.2758 | 294.2642 | 295.3618 | 292.1904 | 292.3711
0808 | Industry | Building and construction | 100 | Tractors (building and construction) | Diesel | Diesel | D | 56<=Size (kW)<75 | 675.954 | 703.7389 | 718.8071 | 744.5608 | 766.4438 | 787.3322 | 811.4334 | 823.1421 | 839.1164 | 848.8599 | 875.28 | 887.4646 | 917.0771 | 932.5331 | 958.1306 | 981.7349 | 1002.9126 | 1021.3309 | 1063.3303 | 1031.3046 | 1077.8646 | 1284.5159 | 1516.1665 | 1275.1129 | 1178.3242 | 1123.2835 | 1064.3964 | 969.4453 | 937.2847 | 908.2471 | 931.3571 | 920.0929 | 1028.0053 | 955.1439 | 884.5849 | 784.6287 | 779.2709 | 775.9163 | 776.7217
0808 | Industry | Building and construction | 100 | Tractors (building and construction) | Diesel | Diesel | E | 75<=Size (kW)<130 | 3116.4232 | 3243.0935 | 3313.3754 | 3433.9833 | 3538.4609 | 3629.0739 | 3731.76 | 3780.2432 | 3817.1439 | 3834.1421 | 3944.8639 | 4017.2973 | 4162.7304 | 4241.9459 | 4343.7359 | 4430.5727 | 4523.2638 | 4606.9454 | 4845.6778 | 5012.3745 | 5455.8049 | 5843.8391 | 6107.1769 | 5691.4382 | 5742.2354 | 5552.1175 | 5331.7032 | 5028.282 | 4614.0132 | 4626.6436 | 4149.6177 | 4151.743 | 4052.8273 | 4118.72 | 3895.6899 | 4004.3692 | 4145.1356 | 4189.2105 | 4227.641
0808 | Industry | Building and construction | 100 | Tractors (building and construction) | Diesel | Diesel | F1 | 130<=Size (kW)<200 | 776.583 | 818.4145 | 836.9897 | 885.3011 | 932.6473 | 976.1824 | 1037.2517 | 1068.6265 | 1073.317 | 1100.894 | 1166.1752 | 1227.3416 | 1308.2021 | 1353.5897 | 1362.622 | 1428.5289 | 1454.2772 | 1495.856 | 1578.4764 | 1742.0632 | 1949.2577 | 2317.9415 | 2929.399 | 3070.6286 | 3203.5484 | 3186.2631 | 3238.5308 | 3369.0834 | 3700.8364 | 3636.7162 | 3900.7752 | 4250.2705 | 4453.8661 | 4482.673 | 4453.771 | 4708.2048 | 4698.7965 | 4666.9959 | 4637.4005
0808 | Industry | Building and construction | 100 | Tractors (building and construction) | Diesel | Diesel | F2 | 200<=Size (kW)<300 | 29.0918 | 30.74 | 31.3393 | 32.1806 | 33.3567 | 34.6566 | 35.3866 | 36.0246 | 36.8516 | 36.9459 | 38.2785 | 39.1258 | 37.7084 | 38.649 | 40.6849 | 42.399 | 43.7341 | 44.8227 | 44.5165 | 121.0083 | 240.3764 | 425.737 | 505.4186 | 510.9899 | 462.0195 | 440.972 | 636.2681 | 521.9326 | 565.7613 | 645.3861 | 741.8293 | 838.7121 | 883.0075 | 982.0719 | 1071.9945 | 1018.6818 | 1014.0775 | 1008.1099 | 1001.8854
0808 | Industry | Building and construction | 100 | Tractors (building and construction) | Diesel | Diesel | F3 | 300<=Size (kW)<400 | 2020: 45.84; 2021: 41.875; 2022: 40.9264; 2023: 42.6749
0808 | Industry | Building and construction | 103 | Tractors (building and construction) | Gasoline | Gasoline (4-Stroke) | SN4 | S>=225 | 1985: 109.7108; 1986: 104.4219; 1987: 99.1329; 1988: 93.8439; 1989: 88.555; 1990: 83.266; 1991: 77.9771; 1992: 72.6881; 1993: 67.3992; 1994: 62.1102; 1995: 56.8213; 1996: 51.5323; 1997: 46.2434; 1998: 40.9544; 1999: 35.6654; 2000: 30.3765; 2001: 25.0875; 2002: 19.7986; 2003: 6.553; 2004: 6.553; 2005: 10.2976
0808 | Industry | Building and construction | 110 | Tractors (building and construction, not DMR) | Diesel | Diesel | C | 37<=Size (kW)<56 | 1985: 330.4131; 1986: 370.2532; 1987: 317.9557; 1988: 384.5139; 1989: 380.3371; 1990: 356.9912; 1991: 349.7824; 1992: 309.8162; 1993: 349.012; 1994: 272.3292; 1995: 369.2845; 1996: 218.1885; 1997: 261.5811; 1998: 128.3606; 1999: 131.3482; 2000: 64.8635; 2001: 50.9266; 2002: 45.6
0808 | Industry | Building and construction | 114 | Telescopic loaders | Diesel | Diesel | D | 56<=Size (kW)<75 |  | 86.4603 | 341.5183 | 757.0969 | 1323.0044 | 2027.2986 | 2856.6942 | 3796.9951 | 4833.5377 | 5562.5562 | 5922.1063 | 6105.3635 | 6155.1058 | 6099.6193 | 6501.9874 | 7569.2154 | 8511.8502 | 9159.1722 | 9836.6749 | 10536.7613 | 10256.5788 | 9047.047 | 7844.7724 | 6515.0753 | 3809.3464 | 3781.3964 | 2668.0906 | 1686.3981 | 842.0299 | 394.0546 | 244.635 | 140.207 | 72.5698 | 32.6185 | 11.802 | 2.9258 | 0.31283
0808 | Industry | Building and construction | 114 | Telescopic loaders | Diesel | Diesel | E | 75<=Size (kW)<130 |  | 33.5254 | 132.6117 | 294.5591 | 515.9696 | 792.8484 | 1120.7179 | 1494.7403 | 1909.8445 | 2360.8549 | 2842.6168 | 3340.9239 | 3901.5705 | 4400.4189 | 5505.5541 | 7476.7629 | 9347.9379 | 10916.1515 | 11998.4609 | 12744.1792 | 15852.6511 | 20714.1242 | 24963.8463 | 27655.8711 | 20614.6118 | 25822.2392 | 24417.6808 | 23201.7455 | 22380.1427 | 22172.7413 | 21513.2374 | 20754.1942 | 20917.2514 | 22706.0967 | 25273.5951 | 27226.9129 | 29647.6533 | 32028.0096 | 32838.2073
0808 | Industry | Building and construction | 119 | Tractors (building and construction) | El | El | No | No | 2015: 2.4; 2016: 2.4; 2017: 2.4; 2018: 5.44; 2019: 5.44; 2020: 5.44; 2021: 3.6627; 2022: 2.6702; 2023: 3.201
0808 | Industry | Building and construction | 124 | Fork lifts (El) | El | El | No | No | 207.3938 | 222.9752 | 237.1819 | 246.3157 | 253.6295 | 259.8331 | 261.6604 | 262.7433 | 260.9174 | 254.7831 | 253.3405 | 260.3463 | 277.6421 | 312.9557 | 365.7691 | 413.1046 | 447.879 | 481.9308 | 509.0412 | 528.6753 | 550.8773 | 591.6224 | 667.4966 | 714.7923 | 621.3554 | 746.7587 | 727.4984 | 735.0602 | 753.5317 | 785.3333 | 830.7452 | 872.1847 | 922.6831 | 1010.0674 | 1095.9127 | 1157.6097 | 1265.3965 | 1400.7848 | 1464.4317
0808 | Industry | Building and construction | 128 | Wheel loaders Accu (0-5 tons) | El | El | No | No | 2021: 22.5624; 2022: 81.6943; 2023: 152.8171
0808 | Industry | Building and construction | 129 | Track type excavators Accu (0-5 tons) | El | El | No | No | 2021: 29.988; 2022: 113.965; 2023: 249.2545
0808 | Industry | Manufacturing industries | 5 | Fork lifts (diesel) | Diesel | Diesel | C | 37<=Size (kW)<56 | 12662.5904 | 13213.7352 | 13706.2454 | 14068.4337 | 14208.1211 | 14056.2332 | 13715.7062 | 13337.4941 | 12830.5367 | 12478.0166 | 12600.1108 | 12857.3361 | 13293.8598 | 13765.6398 | 14016.5071 | 14226.6653 | 14313.465 | 14274.0469 | 14365.7821 | 14703.7982 | 15312.7722 | 16411.5122 | 17767.1093 | 18123.3766 | 15250.5272 | 17824.9585 | 16905.8849 | 16152.0082 | 15302.356 | 14545.6097 | 14001.2179 | 13527.6948 | 12916.7466 | 12155.1812 | 11395.1442 | 10650.1936 | 10321.6485 | 10244.0121 | 9920.2491
0808 | Industry | Manufacturing industries | 5 | Fork lifts (diesel) | Diesel | Diesel | E | 75<=Size (kW)<130 | 6361.7334 | 6638.6306 | 6887.2512 | 7071.8883 | 7148.4155 | 7083.0241 | 6915.1962 | 6728.0573 | 6481.3816 | 6307.941 | 6371.6609 | 6503.1203 | 6726.5877 | 7146.285 | 7619.3016 | 8263.989 | 8894.3281 | 9381.7325 | 9751.2391 | 10322.2682 | 11255.5031 | 12395.8755 | 14345.253 | 15559.4067 | 13384.0879 | 15896.8375 | 15278.9974 | 14744.1858 | 14062.0055 | 13443.1773 | 13078.4071 | 12752.3397 | 12243.1516 | 11647.1399 | 10879.9225 | 10108.5378 | 9840.5563 | 9786.6786 | 9487.7967
0808 | Industry | Manufacturing industries | 9 | Fork lifts (LPG) | LPG | LPG | B | 19<=Size (kW)<37 | 8913.894 | 8861.6248 | 8726.4146 | 8479.2523 | 8233.3062 | 8066.4559 | 7908.3568 | 7721.777 | 7507.6718 | 7337.1902 | 7319.0894 | 7344.0157 | 7407.0254 | 7554.0165 | 7703.0019 | 7893.6882 | 7882.4647 | 7677.5343 | 7532.759 | 7353.0066 | 7079.6879 | 6752.9361 | 6554.43 | 6071.9447 | 4723.6591 | 5223.6325 | 4583.7135 | 4005.9405 | 3561.1905 | 3217.9398 | 2932.6055 | 2715.4651 | 2549.84 | 2360.9426 | 2124.0272 | 1906.1171 | 1766.1857 | 1686.1725 | 1611.4291
0808 | Industry | Manufacturing industries | 9 | Fork lifts (LPG) | LPG | LPG | C | 37<=Size (kW)<56 | 37503.0285 | 37283.1189 | 36714.6711 | 35670.9352 | 34629.9634 | 33926.8812 | 33260.7002 | 32472.2299 | 31561.0109 | 30831.3489 | 30747.4305 | 30844.8347 | 31108.4134 | 31927.3348 | 32935.155 | 33474.226 | 33477.3895 | 33937.7377 | 34604.0969 | 34749.5973 | 34756.7047 | 34650.5966 | 35331.2078 | 35166.3597 | 29173.8674 | 33690.1652 | 30824.8358 | 28325.1592 | 26331.98 | 24465.3311 | 23034.6157 | 22055.1846 | 21148.5539 | 19854.636 | 18190.5056 | 16384.6176 | 15065.0629 | 14348.8736 | 13700.1949
0808 | Industry | Manufacturing industries | 9 | Fork lifts (LPG) | LPG | LPG | E | 75<=Size (kW)<130 | 1337.7272 | 1329.8831 | 1306.0473 | 1270.1747 | 1240.4006 | 1217.7111 | 1196.2537 | 1165.7418 | 1132.7928 | 1120.1791 | 1135.1744 | 1145.0995 | 1150.0297 | 1221.0337 | 1341.9706 | 1350.6704 | 1365.7647 | 1470.4399 | 1515.0928 | 1601.7584 | 1685.7823 | 1789.2189 | 2043.6405 | 2613.126 | 2663.6763 | 3333.6144 | 3242.0317 | 3182.2119 | 3146.142 | 3105.714 | 3130.9884 | 3161.4442 | 3173.0178 | 3088.0671 | 2927.4605 | 2640.6063 | 2372.9626 | 2256.5794 | 2159.9724
0808 | Industry | Manufacturing industries | 64 | Refrigerating units (distribution) | Diesel | Diesel | A2 | 8<=Size (kW)<19 | 15000 | 15000 | 15000 | 15000 | 15000 | 15000 | 15046.6382 | 15102.021 | 15148.6592 | 15204.042 | 15306.063 | 15376.0202 | 15434.3179 | 15489.7007 | 15536.3389 | 15591.7217 | 15647.1045 | 15693.7427 | 15734.5511 | 15772.4446 | 15819.0828 | 15877.3805 | 15961.9122 | 16063.9332 | 12100.4178 | 16209.6774 | 16267.9751 | 16332.1026 | 16402.0599 | 16498.2511 | 16635.2507 | 16757.6759 | 16850.9522 | 16923.8243 | 16973.3774 | 17022.9304 | 17119.1216 | 17119.1216 | 17119.1216
0808 | Industry | Manufacturing industries | 65 | Refrigerating units (long distance) | Diesel | Diesel | A2 | 8<=Size (kW)<19 | 5739.1304 | 5788.0435 | 5836.9565 | 5885.8696 | 5934.7826 | 5983.6957 | 6032.6087 | 6081.5217 | 6130.4348 | 6179.3478 | 6228.2609 | 6277.1739 | 6326.087 | 6375 | 6423.913 | 6472.8261 | 6521.7391 | 6570.6522 | 6619.5652 | 6668.4783 | 6717.3913 | 6766.3043 | 6815.2174 | 6864.1304 | 5184.7826 | 6961.9565 | 7010.8696 | 7059.7826 | 7108.6957 | 7157.6087 | 7206.5217 | 7255.4348 | 7304.3478 | 7353.2609 | 7402.1739 | 7451.087 | 7500 | 7500 | 7500
0808 | Industry | Manufacturing industries | 101 | Tractors (manufacturing industries) | Diesel | Diesel | A2 | 8<=Size (kW)<19 | 2006: 1.05; 2007: 2.1; 2008: 2.1; 2009: 2.1; 2010: 2.1; 2011: 4.41; 2012: 7.9308; 2013: 10.545; 2014: 9.45; 2015: 9.2925; 2016: 14.9025; 2017: 18.735; 2018: 27.4965; 2019: 32.025; 2020: 36.0018; 2021: 36.5781; 2022: 36.336; 2023: 36.5228
0808 | Industry | Manufacturing industries | 101 | Tractors (manufacturing industries) | Diesel | Diesel | B | 19<=Size (kW)<37 | 50.4614 | 51.8293 | 52.4104 | 53.9124 | 54.9165 | 55.5521 | 56.6835 | 56.8462 | 56.9636 | 57.3147 | 57.9782 | 58.0667 | 60.1829 | 61.3714 | 63.1528 | 64.9177 | 65.9933 | 66.8391 | 70.3934 | 68.8395 | 54.0393 | 56.744 | 50.149 | 56.6012 | 60.6296 | 62.7486 | 78.2406 | 71.4446 | 75.6614 | 72.5294 | 81.835 | 86.1399 | 86.4317 | 75.7549 | 88.0788 | 84.4194 | 85.1462 | 84.3324 | 83.3573
0808 | Industry | Manufacturing industries | 101 | Tractors (manufacturing industries) | Diesel | Diesel | C | 37<=Size (kW)<56 | 132.1294 | 137.012 | 138.2709 | 142.2989 | 145.6734 | 149.2833 | 152.9676 | 154.4747 | 156.9229 | 156.8625 | 161.9072 | 165.2814 | 172.3518 | 175.4606 | 180.8205 | 184.0141 | 187.9942 | 192.5303 | 201.3038 | 189.1042 | 181.2008 | 186.0569 | 237.9101 | 241.4964 | 244.0281 | 240.8291 | 240.0118 | 230.0055 | 247.9059 | 254.4347 | 260.1037 | 297.8342 | 331.4023 | 325.1186 | 308.6681 | 317.1343 | 320.8859 | 319.0846 | 318.9168
0808 | Industry | Manufacturing industries | 101 | Tractors (manufacturing industries) | Diesel | Diesel | D | 56<=Size (kW)<75 | 236.1763 | 246.2655 | 251.5457 | 260.8825 | 268.6544 | 276.3507 | 284.2962 | 289.5729 | 293.9699 | 297.2287 | 306.261 | 312.5709 | 323.1046 | 327.7901 | 337.7832 | 345.146 | 350.7322 | 356.951 | 372.2693 | 389.4505 | 423.6332 | 498.1162 | 567.0357 | 528.1903 | 586.8723 | 572.9723 | 605.0142 | 704.1008 | 771.6429 | 740.283 | 756.7611 | 761.6477 | 730.7972 | 716.5434 | 671.486 | 629.3754 | 632.9803 | 626.2745 | 622.3712
0808 | Industry | Manufacturing industries | 101 | Tractors (manufacturing industries) | Diesel | Diesel | E | 75<=Size (kW)<130 | 708.9113 | 736.7372 | 754.2223 | 781.3462 | 804.2473 | 826.7117 | 850.2143 | 857.2038 | 870.8013 | 879.8705 | 897.8508 | 919.8277 | 949.8432 | 959.3158 | 989.7465 | 1014.4851 | 1038.7196 | 1065.2181 | 1106.0714 | 1219.2357 | 1334.2672 | 1546.5075 | 1665.1469 | 1399.9573 | 1328.5901 | 1235.9649 | 1179.9467 | 1194.8123 | 1101.5939 | 1128.5665 | 1169.2745 | 1237.9281 | 1222.4872 | 1221.9472 | 1208.5584 | 1196.6833 | 1188.6079 | 1206.6208 | 1224.0416
0808 | Industry | Manufacturing industries | 101 | Tractors (manufacturing industries) | Diesel | Diesel | F1 | 130<=Size (kW)<200 | 267.1982 | 277.7008 | 282.9061 | 291.838 | 325.0429 | 341.8345 | 350.4928 | 357.4663 | 357.7834 | 361.757 | 384.6877 | 402.525 | 437.9432 | 469.817 | 471.7193 | 493.0295 | 506.1613 | 520.1174 | 547.7756 | 422.2276 | 475.0689 | 798.9844 | 1172.8507 | 889.5281 | 1061.3845 | 1077.7913 | 1081.5764 | 1138.4774 | 1285.1006 | 1365.0199 | 1286.3303 | 1376.4275 | 1309.0831 | 1291.529 | 1421.2926 | 1560.8045 | 1543.0476 | 1539.4335 | 1533.4963
0808 | Industry | Manufacturing industries | 101 | Tractors (manufacturing industries) | Diesel | Diesel | F2 | 200<=Size (kW)<300 | 2007: 27.2; 2008: 79; 2009: 103.6; 2010: 146.8; 2011: 146.8; 2012: 92.4; 2013: 99.788; 2014: 240.1201; 2015: 195.1; 2016: 246.8; 2017: 189.8; 2018: 263.36; 2019: 362.1; 2020: 375.4376; 2021: 370.2793; 2022: 373.9495; 2023: 364.9318
0808 | Industry | Manufacturing industries | 101 | Tractors (manufacturing industries) | Diesel | Diesel | F3 | 300<=Size (kW)<400 | 2020: 71.98; 2021: 70.4207; 2022: 68.8949; 2023: 67.4615
0808 | Industry | Manufacturing industries | 101 | Tractors (manufacturing industries) | Diesel | Diesel | F4 | Size (kW) >=400 | 2016: 16.6332; 2017: 34.258; 2018: 34.3873; 2019: 34.3789; 2020: 34.4273; 2021: 35.9147; 2022: 36.6881; 2023: 36.6904
0808 | Industry | Manufacturing industries | 104 | Tractors (manufacturing industries) | Gasoline | Gasoline (4-Stroke) | SN4 | S>=225 | 1985: 62.6919; 1986: 59.6696; 1987: 56.6474; 1988: 53.6251; 1989: 50.6029; 1990: 47.5806; 1991: 44.5583; 1992: 41.5361; 1993: 38.5138; 1994: 35.4916; 1995: 32.4693; 1996: 29.447; 1997: 26.4248; 1998: 23.4025; 1999: 20.3803; 2000: 17.358; 2001: 14.3357; 2002: 11.3135; 2003: 3.7446; 2004: 4.6807; 2005: 5.6169
0808 | Industry | Manufacturing industries | 111 | Tractors (manufacturing industries, not DMR) | Diesel | Diesel | C | 37<=Size (kW)<56 | 1985: 115.312; 1986: 129.2159; 1987: 110.9644; 1988: 134.1928; 1989: 132.7351; 1990: 124.5875; 1991: 122.0717; 1992: 108.1238; 1993: 121.8028; 1994: 95.0411; 1995: 128.8778; 1996: 76.1463; 1997: 91.2901; 1998: 44.797; 1999: 45.8396; 2000: 22.6369; 2001: 17.773; 2002: 15.9141
0808 | Industry | Manufacturing industries | 115 | Telescopic loaders | Diesel | Diesel | E | 75<=Size (kW)<130 | 2006: 530.8775; 2007: 1576.1921; 2008: 2416.2131; 2009: 2113.3909; 2010: 3024.0066; 2011: 3437.1792; 2012: 3929.957; 2013: 4547.1766; 2014: 5550.5373; 2015: 6487.2363; 2016: 7224.6; 2017: 8159.2109; 2018: 9553.9184; 2019: 10993.2339; 2020: 12007.4223; 2021: 13077.721; 2022: 14084.9492; 2023: 14432.9889
0808 | Industry | Manufacturing industries | 120 | Tractors (manufacturing industries) | El | El | No | No | 4.4527 | 4.4527 | 4.4527 | 4.4527 | 4.4527 | 4.4527 | 4.4527 | 4.4527 | 4.4527 | 4.4527 | 4.4527 | 4.4527 | 4.4527 | 4.4527 | 4.4527 | 4.4527 | 4.4527 | 4.4527 | 4.4527 | 4.4527 | 11.4474 | 22.8327 | 22.8327 | 22.8327 | 11.7574 | 11.7574 | 4.7627 | 4.7627 | 4.7627 |  |  | 1.2 |  | 8 | 11.04 | 23.8027 | 26.5675 | 23.4944 | 18.129
0808 | Industry | Manufacturing industries | 125 | Fork lifts (El) | El | El | No | No | 6510.9715 | 7000.1351 | 7445.4327 | 7731.4313 | 7962.027 | 8157.1569 | 8214.7339 | 8249.8483 | 8194.2537 | 8004.8882 | 7963.761 | 8185.1016 | 8724.2191 | 9663.4872 | 10971.3235 | 12473.804 | 13653.0159 | 14463.8043 | 15114.1255 | 15640.8724 | 16242.003 | 17235.104 | 18887.4804 | 19680.9212 | 16813.9608 | 20018.6174 | 19402.6612 | 19428.3237 | 19734.1773 | 20401.4678 | 21462.4112 | 22511.4047 | 23813.8662 | 26041.0675 | 28218.3144 | 29783.654 | 32552.5281 | 36032.7385 | 37668.4281
0809 | Residential | Residential | 42 | Lawn movers (private) | Gasoline | Gasoline (4-Stroke) | SN3 | 100<=S<225 | 6243.7511 | 6243.7511 | 6243.7511 | 6243.7511 | 6243.7511 | 6243.7511 | 6243.7511 | 6243.7511 | 6243.7511 | 6243.7511 | 6243.7511 | 6243.7511 | 6243.7511 | 6243.7511 | 6243.7511 | 6243.7511 | 6243.7511 | 6243.7511 | 6243.7511 | 6243.7511 | 6243.7511 | 6436.4655 | 6675.7042 | 6719.6436 | 6473.9863 | 6144.5496 | 5991.8131 | 5966.9304 | 5996.2343 | 5940.0149 | 5822.7591 | 5628.5388 | 5366.9038 | 5014.5023 | 4524.0962 | 4050.33 | 3719.8513 | 3419.7546 | 3034.6175
0809 | Residential | Residential | 44 | Cultivators (private-large) | Gasoline | Gasoline (4-Stroke) | SN1 | S<66 | 92.1126 | 92.8679 | 93.1378 | 93.1648 | 93.1648 | 93.1648 | 93.1648 | 93.1648 | 93.1648 | 93.1648 | 93.1648 | 93.1648 | 93.1648 | 93.1648 | 93.1648 | 93.1648 | 93.1648 | 93.1648 | 93.1648 | 93.1648 | 93.1648 | 96.8716 | 96.6662 | 88.5811 | 79.8308 | 79.6178 | 88.0669 | 93.6969 | 94.8877 | 94.505 | 94.0004 | 96.4296 | 100.3845 | 102.0021 | 100.1937 | 99.8735 | 102.387 | 101.8649 | 101.4318
0809 | Residential | Residential | 47 | Chain saws (private) | Gasoline | Gasoline (2-Stroke) | SH2 | 20<=S<50 | 542.6575 | 577.2355 | 614.4903 | 653.3777 | 693.0552 | 732.9618 | 771.5102 | 807.2202 | 840.0409 | 870.0465 | 897.4174 | 922.4111 | 945.3262 | 966.4611 | 986.0747 | 1004.349 | 995.2225 | 959.914 | 929.611 | 906.4619 | 889.3656 | 913.1915 | 958.4739 | 962.5355 | 934.478 | 904.0809 | 878.7877 | 833.3967 | 776.205 | 737.9552 | 703.108 | 665.5062 | 638.9166 | 616.9805 | 591.0326 | 574.3403 | 573.6661 | 589.2011 | 596.9004
0809 | Residential | Residential | 50 | Riders (private) | Gasoline | Gasoline (4-Stroke) | SN4 | S>=225 | 5734.9294 | 5734.9294 | 5734.9294 | 5734.9294 | 5734.9294 | 5734.9294 | 5755.9476 | 5817.8018 | 5918.1598 | 6053.6914 | 6220.2594 | 6413.1565 | 6627.3753 | 6857.8957 | 7099.9719 | 7349.4051 | 7648.7996 | 8025.9242 | 8456.3253 | 8923.0748 | 9445.7054 | 10037.2052 | 10797.9066 | 11696.2631 | 12011.2404 | 11774.5069 | 11696.9298 | 11674.0477 | 11563.8168 | 11344.0289 | 11104.2723 | 10960.7267 | 10886.3716 | 10794.5217 | 10521.0879 | 10186.2345 | 10013.1661 | 10004.6989 | 9720.5972
0809 | Residential | Residential | 52 | Shrub clearers (private) | Gasoline | Gasoline (2-Stroke) | SH2 | 20<=S<50 | 201.5369 | 276.5466 | 357.2961 | 441.5466 | 527.4912 | 613.927 | 700.2681 | 786.4025 | 872.3091 | 957.977 | 1043.4044 | 1128.5974 | 1213.5678 | 1298.3299 | 1382.898 | 1467.2828 | 1542.6259 | 1608.6948 | 1672.0953 | 1737.0741 | 1799.2877 | 1839.1214 | 1882.3617 | 1953.7637 | 1943.9999 | 1897.7449 | 1923.2192 | 1944.0185 | 1937.1709 | 1968.6654 | 2069.1554 | 2298.0572 | 2597.8558 | 2694.443 | 2598.8255 | 2547.4512 | 2550.7737 | 2473.3019 | 2284.6673
0809 | Residential | Residential | 54 | Hedge cutters (private) | Gasoline | Gasoline (2-Stroke) | SH2 | 20<=S<50 | 0.25375 | 1.1933 | 2.9573 | 5.4548 | 8.5747 | 12.2007 | 16.2254 | 20.5511 | 25.0872 | 29.7538 | 34.4872 | 39.2443 | 44.0053 | 48.7663 | 53.5273 | 58.2883 | 63.0494 | 67.8104 | 72.5714 | 77.3324 | 81.6492 | 85.9111 | 89.5848 | 92.4333 | 91.4095 | 91.04 | 92.9658 | 92.4307 | 91.1766 | 88.8724 | 87.9421 | 89.2104 | 90.81 | 89.732 | 84.685 | 78.8747 | 72.8666 | 65.9736 | 57.5221
0809 | Residential | Residential | 56 | Trimmers (private) | Gasoline | Gasoline (2-Stroke) | SH2 | 20<=S<50 | 176.3666 | 186.0639 | 196.4622 | 207.2879 | 218.3206 | 229.4133 | 240.5059 | 251.5986 | 262.6912 | 273.7839 | 284.8765 | 295.9692 | 307.0619 | 318.1545 | 329.2472 | 340.3398 | 351.4325 | 362.5252 | 373.6178 | 384.7105 | 394.5644 | 417.3775 | 437.9494 | 440.7409 | 432.1336 | 414.6131 | 400.3071 | 396.3445 | 388.5329 | 361.2389 | 325.2512 | 291.3538 | 265.2337 | 240.9924 | 214.2028 | 192.6126 | 178.4167 | 162.4932 | 142.795
0809 | Residential | Residential | 92 | Other (gasoline) | Gasoline | Gasoline (2-Stroke) | SH2 | 20<=S<50 | 3.7247 | 3.9072 | 3.9171 | 3.9168 | 3.942 | 4 | 4.0559 | 4.1353 | 4.1357 | 4.356 | 4.488 | 4.6183 | 4.7689 | 4.8744 | 5.0182 | 5.2063 | 5.2491 | 5.2736 | 5.2941 | 5.4354 | 5.5626 | 5.7802 | 5.8327 | 5.8029 | 5.5182 | 5.6213 | 5.6964 | 5.7095 | 5.7628 | 5.856 | 5.9932 | 6.1878 | 6.3623 | 6.4889 | 6.5858 | 6.4262 | 6.8661 | 7.0535 | 7.1867
0809 | Residential | Residential | 93 | Garden shredders (private) | Gasoline | Gasoline (4-Stroke) | SN3 | 100<=S<225 | 0.059458 | 0.062493 | 0.065835 | 0.069397 | 0.073105 | 0.076895 | 0.08072 | 0.084554 | 0.088387 | 0.092221 | 0.096054 | 0.099888 | 0.10372 | 0.10755 | 0.11139 | 0.11522 | 0.11906 | 0.12289 | 0.12672 | 0.13056 | 0.13406 | 0.14235 | 0.15653 | 0.16722 | 0.16877 | 0.16378 | 0.1539 | 0.13858 | 0.12238 | 0.10789 | 0.093971 | 0.083313 | 0.075906 | 0.069609 | 0.064929 | 0.060935 | 0.057114 | 0.051601 | 0.045137
0809 | Residential | Residential | 94 | Wood cutters | Gasoline | Gasoline (4-Stroke) | SN3 | 100<=S<225 | 2.7935 | 2.9304 | 2.9378 | 2.9376 | 2.9565 | 3 | 3.0419 | 3.1015 | 3.1017 | 3.267 | 3.366 | 3.4638 | 3.5767 | 3.6558 | 3.7636 | 3.9047 | 3.9368 | 3.9552 | 3.9706 | 4.0765 | 4.172 | 4.3352 | 4.3745 | 4.3522 | 4.1387 | 4.216 | 4.2723 | 4.2821 | 4.3221 | 4.392 | 4.4949 | 4.6409 | 4.7717 | 4.8667 | 4.9393 | 4.8196 | 5.1495 | 5.2902 | 5.39
0809 | Residential | Residential | 95 | Suction machines | Gasoline | Gasoline (4-Stroke) | SN3 | 100<=S<225 | 44.6959 | 46.8862 | 47.0054 | 47.0017 | 47.3034 | 48 | 48.6705 | 49.6241 | 49.6278 | 52.2725 | 53.8557 | 55.4201 | 57.2268 | 58.4932 | 60.2179 | 62.4752 | 62.9893 | 63.2836 | 63.5294 | 65.2243 | 66.7515 | 69.3627 | 69.9922 | 69.6346 | 66.2188 | 67.4555 | 68.357 | 68.5134 | 69.1541 | 70.2716 | 71.9181 | 74.2536 | 76.347 | 77.8668 | 79.029 | 77.1144 | 82.3927 | 84.6426 | 86.2406
0809 | Residential | Residential | 96 | Chippers | Gasoline | Gasoline (4-Stroke) | SN4 | S>=225 | 130.3632 | 136.7515 | 137.0992 | 137.0883 | 137.9683 | 140 | 141.9556 | 144.7369 | 144.7478 | 152.4616 | 157.079 | 161.6421 | 166.9114 | 170.6053 | 175.6356 | 182.2195 | 183.7188 | 184.5771 | 185.2941 | 190.2375 | 194.6919 | 202.3079 | 204.144 | 203.101 | 193.1383 | 196.7453 | 199.3745 | 199.8308 | 201.6995 | 204.9589 | 209.761 | 216.573 | 222.6789 | 227.1116 | 230.5013 | 224.917 | 240.312 | 246.8741 | 251.535
0809 | Residential | Residential | 131 | Vertical cutters (private) | Gasoline | Gasoline (4-Stroke) | SN3 | 100<=S<225 | 4.9125 | 5.1787 | 5.4537 | 5.74 | 6.0397 | 6.3489 | 6.6643 | 6.9836 | 7.3048 | 7.6267 | 7.9488 | 8.2708 | 8.5928 | 8.9148 | 9.2368 | 9.5588 | 9.8808 | 10.2029 | 10.5249 | 10.8469 | 11.1431 | 10.749 | 9.7205 | 8.995 | 8.9204 | 9.5793 | 10.8069 | 12.47 | 14.2095 | 15.5978 | 18.5437 | 24.3002 | 30.016 | 33.4095 | 35.3457 | 37.4077 | 40.4439 | 41.8114 | 39.4108
0809 | Residential | Residential | 133 | Blowers (private) | Gasoline | Gasoline (2-Stroke) | SH2 | 20<=S<50 | 1.6211 | 1.7099 | 1.8057 | 1.9057 | 2.0077 | 2.1103 | 2.2129 | 2.3156 | 2.4182 | 2.5208 | 2.6234 | 2.726 | 2.8286 | 2.9312 | 3.0339 | 3.1365 | 3.2391 | 3.3417 | 3.4443 | 3.5469 | 3.6392 | 3.5703 | 3.3585 | 3.2613 | 3.2788 | 3.4098 | 3.7336 | 4.082 | 4.4224 | 4.7085 | 5.0205 | 5.5122 | 6.3594 | 7.5213 | 8.1989 | 8.1371 | 7.8627 | 7.4861 | 6.8154
0809 | Residential | Residential | 136 | Lawn movers Accu (private) | El | El | No | No | 2006: 0.87761; 2007: 16.4518; 2008: 52.453; 2009: 97.9156; 2010: 143.3543; 2011: 175.6825; 2012: 198.211; 2013: 220.9901; 2014: 246.9918; 2015: 274.5315; 2016: 303.7128; 2017: 348.0141; 2018: 413.9702; 2019: 478.9701; 2020: 550.4215; 2021: 672.8861; 2022: 822.6276; 2023: 921.0142
0809 | Residential | Residential | 138 | Lawn movers Cable (private) | El | El | No | No | 311.7324 | 311.7324 | 311.7324 | 311.7324 | 311.7324 | 311.7324 | 311.7324 | 311.7324 | 311.7324 | 311.7324 | 311.7324 | 311.7324 | 311.7324 | 311.7324 | 311.7324 | 311.7324 | 311.7324 | 311.7324 | 311.7324 | 311.7324 | 311.7324 | 326.955 | 342.4906 | 342.1921 | 330.4617 | 316.9743 | 303.5524 | 290.5597 | 277.1013 | 268.3862 | 275.49 | 289.5433 | 309.621 | 317.948 | 320.4863 | 325.5738 | 323.7625 | 316.289 | 291.2551
0809 | Residential | Residential | 139 | Lawn movers Robot (private) | El | El | No | No | 2010: 0; 2011: 0; 2012: 0; 2013: 0; 2014: 0; 2015: 0; 2016: 0; 2017: 0; 2018: 0; 2019: 0; 2020: 0; 2021: 0; 2022: 0; 2023: 0
0809 | Residential | Residential | 141 | Chain saws Accu < 35V (private) | El | El | No | No | 2015: 0.026482; 2016: 0.095775; 2017: 0.2034; 2018: 0.47231; 2019: 1.0357; 2020: 1.979; 2021: 3.3073; 2022: 5.1378; 2023: 7.9765
0809 | Residential | Residential | 143 | Chain saws Accu > 36V (private) | El | El | No | No | 2014: 0.3106; 2015: 1.0147; 2016: 1.8852; 2017: 3.3528; 2018: 5.364; 2019: 7.3113; 2020: 9.511; 2021: 13.8726; 2022: 18.8904; 2023: 22.6788
0809 | Residential | Residential | 145 | Chain saws Cable (private) | El | El | No | No | 121.9041 | 121.9041 | 121.9041 | 121.9041 | 121.9041 | 121.9041 | 121.9041 | 121.9041 | 121.9041 | 121.9041 | 121.9041 | 121.9041 | 121.9041 | 121.9041 | 121.9041 | 121.9041 | 121.9041 | 121.9041 | 121.9041 | 121.9041 | 121.9041 | 129.5018 | 137.8014 | 134.6829 | 124.7972 | 117.0881 | 114.3921 | 112.6811 | 112.1745 | 108.5601 | 98.95 | 92.8445 | 92.0992 | 88.8566 | 81.2646 | 74.1964 | 66.5937 | 61.7865 | 59.9407
0809 | Residential | Residential | 147 | Hedge cutters Accu < 35V (private) | El | El | No | No | 2006: 0.69135; 2007: 6.8773; 2008: 14.9869; 2009: 18.9852; 2010: 19.4004; 2011: 16.4349; 2012: 12.4318; 2013: 9.446; 2014: 7.467; 2015: 7.1524; 2016: 8.538; 2017: 11.2476; 2018: 14.4807; 2019: 17.8881; 2020: 21.951; 2021: 27.0588; 2022: 31.4504; 2023: 32.7484
0809 | Residential | Residential | 149 | Hedge cutters Accu > 36V (private) | El | El | No | No | 2010: 2.5388; 2011: 8.244; 2012: 14.4226; 2013: 20.2505; 2014: 25.088; 2015: 26.0498; 2016: 23.7498; 2017: 21.4826; 2018: 19.3829; 2019: 17.8461; 2020: 17.3064; 2021: 18.1215; 2022: 18.8921; 2023: 18.7275
0809 | Residential | Residential | 151 | Hedge cutters Cable (private) | El | El | No | No | 27.8843 | 27.8843 | 27.8843 | 27.8843 | 27.8843 | 27.8843 | 27.8843 | 27.8843 | 27.8843 | 27.8843 | 27.8843 | 27.8843 | 27.8843 | 27.8843 | 27.8843 | 27.8843 | 27.8843 | 27.8843 | 27.8843 | 27.8843 | 27.8843 | 28.8456 | 30.577 | 31.0213 | 30.1973 | 28.9455 | 27.8039 | 26.3629 | 24.3426 | 22.6751 | 21.7453 | 21.4098 | 20.7485 | 19.1554 | 16.9146 | 14.6551 | 12.3977 | 10.2078 | 8.0932
0809 | Residential | Residential | 153 | Hedge cutters One hand (private) | El | El | No | No | 2015: 1.9165; 2016: 5.0623; 2017: 7.1424; 2018: 8.4786; 2019: 9.4745; 2020: 11.8622; 2021: 13.728; 2022: 13.4798; 2023: 12.6502
0809 | Residential | Residential | 155 | Trimmers Accu < 35V (private) | El | El | No | No | 2006: 11.0028; 2007: 29.1168; 2008: 46.5579; 2009: 62.8421; 2010: 72.4383; 2011: 81.6143; 2012: 93.1579; 2013: 106.4871; 2014: 117.9925; 2015: 127.6188; 2016: 138.4144; 2017: 151.8431; 2018: 162.8081; 2019: 175.6645; 2020: 210.479; 2021: 257.3094; 2022: 296.096; 2023: 320.289
0809 | Residential | Residential | 157 | Trimmers Accu > 36V (private) | El | El | No | No | 2015: 4.1306; 2016: 13.3749; 2017: 25.4048; 2018: 39.0239; 2019: 49.4323; 2020: 57.5425; 2021: 68.8984; 2022: 79.7012; 2023: 85.075
0809 | Residential | Residential | 159 | Trimmers Cable (private) | El | El | No | No | 17.8147 | 18.849 | 19.9291 | 21.0261 | 22.1249 | 23.2237 | 24.3225 | 25.4214 | 26.5202 | 27.619 | 28.7178 | 29.8167 | 30.9155 | 32.0143 | 33.1131 | 34.2119 | 35.3108 | 36.4096 | 37.5084 | 38.6072 | 39.5578 | 42.2372 | 45.0992 | 46.7506 | 46.7464 | 43.6879 | 39.8752 | 37.3238 | 34.9432 | 31.8903 | 28.9724 | 26.408 | 24.1173 | 21.8424 | 19.6097 | 17.5528 | 15.396 | 13.1946 | 11.2778
0809 | Residential | Residential | 160 | Vertical cutters Accu (private) | El | El | No | No | 2021: 0.0864; 2022: 0.33272; 2023: 0.68945
0809 | Residential | Residential | 162 | Vertical cutters Cable (private) | El | El | No | No | 26.4519 | 27.9243 | 29.5052 | 31.1481 | 32.8195 | 34.499 | 36.1785 | 37.8579 | 39.5374 | 41.2169 | 42.8963 | 44.5758 | 46.2553 | 47.9348 | 49.6142 | 51.2937 | 52.9732 | 54.6526 | 56.3321 | 58.0116 | 59.5405 | 60.7089 | 60.9196 | 59.4661 | 58.4504 | 59.5167 | 62.7764 | 65.1037 | 65.5716 | 68.2665 | 75.5891 | 84.2467 | 89.9847 | 91.4337 | 88.3443 | 84.9209 | 81.7111 | 76.5518 | 67.6791
0809 | Residential | Residential | 163 | Blowers Accu (private) | El | El | No | No | 2015: 0.48856; 2016: 1.58; 2017: 2.9672; 2018: 4.8682; 2019: 7.1261; 2020: 10.3862; 2021: 16.1125; 2022: 22.5714; 2023: 29.9971
0809 | Residential | Residential | 165 | Blowers Cable (private) | El | El | No | No | 5.5493 | 5.8763 | 6.2033 | 6.5303 | 6.8573 | 7.1843 | 7.5113 | 7.8383 | 8.1653 | 8.4923 | 8.8193 | 9.1464 | 9.4734 | 9.8004 | 10.1274 | 10.4544 | 10.7814 | 11.1084 | 11.4354 | 11.7624 | 12.0244 | 12.1933 | 12.1937 | 11.7221 | 11.1891 | 11.0988 | 11.7729 | 12.9507 | 13.5331 | 13.7151 | 14.4657 | 15.3877 | 16.7278 | 18.7774 | 20.5672 | 20.3564 | 18.7112 | 16.355 | 13.1565
0809 | Residential | Residential | 166 | Garden shredders Cable (private) | El | El | No | No | 5.4794 | 5.7797 | 6.1033 | 6.4413 | 6.7861 | 7.133 | 7.4798 | 7.8266 | 8.1735 | 8.5203 | 8.8672 | 9.214 | 9.5609 | 9.9077 | 10.2546 | 10.6014 | 10.9482 | 11.2951 | 11.6419 | 11.9888 | 12.3005 | 12.3633 | 12.5271 | 12.9151 | 13.0332 | 13.0789 | 13.1183 | 13.0573 | 12.7581 | 12.3792 | 12.2556 | 12.0977 | 11.8754 | 11.7966 | 12.1077 | 13.5083 | 15.5968 | 17.0842 | 17.2676
0811 | Commercial and institutional | Commercial and institutional | 6 | Fork lifts (diesel) | Diesel | Diesel | B | 19<=Size (kW)<37 | 3848.456 | 4015.9617 | 4168.6456 | 4280.2566 | 4323.4502 | 4281.6031 | 4180.9107 | 4067.7441 | 3914.0578 | 3807.0964 | 3845.213 | 3922.1139 | 4057.1133 | 4122.8479 | 4044.447 | 3977.3127 | 3888.1818 | 3826.9891 | 3773.6895 | 3663.9487 | 3670.0942 | 3795.4957 | 4043.811 | 4302.8804 | 3741.2587 | 4432.78 | 4277.9827 | 4138.2671 | 3967.6044 | 3802.4385 | 3705.5282 | 3658.2426 | 3553.8323 | 3408.4712 | 3238.3021 | 3000.6994 | 2876.0677 | 2843.2758 | 2748.6542
0811 | Commercial and institutional | Commercial and institutional | 6 | Fork lifts (diesel) | Diesel | Diesel | C | 37<=Size (kW)<56 | 36736.337 | 38335.3022 | 39762.6188 | 40811.82 | 41215.2409 | 40773.8527 | 39785.1377 | 38685.9188 | 37214.1462 | 36189.5606 | 36542.8691 | 37286.5292 | 38548.3524 | 40032.2669 | 40982.8823 | 41742.0512 | 42199.248 | 42456.2346 | 43050.6435 | 44315.1221 | 46533.2107 | 50198.8947 | 54689.6162 | 55894.336 | 46952.7455 | 54883.1659 | 52032.9612 | 49732.0635 | 47102.7956 | 44700.1419 | 42966.1609 | 41467.8583 | 39511.4685 | 37118.5267 | 34722.4102 | 32443.0604 | 31494.2511 | 31275.0422 | 30293.7139
0811 | Commercial and institutional | Commercial and institutional | 6 | Fork lifts (diesel) | Diesel | Diesel | E | 75<=Size (kW)<130 | 8011.0716 | 8359.7571 | 8665.0048 | 8897.7956 | 9004.7939 | 8930.2983 | 8716.1031 | 8480.3063 | 8184.9785 | 7973.5682 | 8055.282 | 8229.8201 | 8511.8562 | 9450.5717 | 10834.8384 | 12426.3717 | 13623.9962 | 14456.6207 | 15143.9264 | 15993.7855 | 17271.6905 | 19319.2512 | 23178.0889 | 24840.1317 | 20818.904 | 24421.2283 | 23181.3062 | 22225.1125 | 21158.7466 | 20219.8011 | 19665.8845 | 19207.0776 | 18498.1974 | 17518.7956 | 16146.5774 | 15082.8418 | 14899.6626 | 14909.2765 | 14499.8347
0811 | Commercial and institutional | Commercial and institutional | 10 | Fork lifts (LPG) | LPG | LPG | B | 19<=Size (kW)<37 | 22779.9513 | 22646.3746 | 22300.8373 | 21669.2004 | 21040.6715 | 20614.2763 | 20210.2453 | 19733.4302 | 19186.2723 | 18750.5971 | 18704.3395 | 18768.0401 | 18929.065 | 19304.709 | 19685.4493 | 20172.7587 | 20144.0765 | 19620.3655 | 19250.3841 | 18791.0169 | 18092.5358 | 17257.5033 | 16750.21 | 15517.192 | 12071.5733 | 13349.2831 | 11713.9344 | 10237.4036 | 9100.8202 | 8223.6239 | 7494.4363 | 6939.5219 | 6516.2578 | 6033.5199 | 5428.0694 | 4871.188 | 4513.5856 | 4309.1074 | 4118.0965
0811 | Commercial and institutional | Commercial and institutional | 10 | Fork lifts (LPG) | LPG | LPG | C | 37<=Size (kW)<56 | 16383.3686 | 16287.3001 | 16038.8834 | 15582.2719 | 15127.4169 | 14820.1537 | 14529.0309 | 14185.9131 | 13789.324 | 13471.4975 | 13436.0239 | 13479.1585 | 13592.537 | 13849.4616 | 14099.2851 | 14334.846 | 14363.6018 | 14404.8494 | 14560.3271 | 14547.6174 | 14477.1239 | 14318.0883 | 14334.249 | 13908.3605 | 11329.8815 | 12972.7906 | 11796.3925 | 10712.2001 | 9835.7676 | 9058.0728 | 8436.4452 | 7987.1795 | 7582.7704 | 7067.4989 | 6455.3077 | 5816.8782 | 5351.7743 | 5089.7924 | 4852.6881
0811 | Commercial and institutional | Commercial and institutional | 10 | Fork lifts (LPG) | LPG | LPG | E | 75<=Size (kW)<130 | [13 empty] | 24.6381 | 71.8702 | 93.01 | 89.7286 | 109.5226 | 127.8695 | 121.4031 | 114.1877 | 106.3578 | 98.0544 | 84.9516 | 64.487 | 174.9021 | 266.3095 | 263.3471 | 268.7931 | 268.0774 | 272.1551 | 283.4831 | 291.7603 | 291.6307 | 287.523 | 281.9595 | 271.2282 | 227.6571 | 189.6151
0811 | Commercial and institutional | Commercial and institutional | 43 | Lawn movers (professional) | Gasoline | Gasoline (4-Stroke) | SN3 | 100<=S<225 | 2139.0435 | 2139.0435 | 2139.0435 | 2139.0435 | 2139.0435 | 2139.0435 | 2139.0435 | 2139.0435 | 2139.0435 | 2139.0435 | 2139.0435 | 2139.0435 | 2139.0435 | 2139.0435 | 2139.0435 | 2139.0435 | 2139.0435 | 2139.0435 | 2139.0435 | 2139.0435 | 2139.0435 | 2402.3949 | 2523.09 | 2307.5907 | 1918.561 | 1750.3851 | 1934.2634 | 2080.5665 | 2140.0927 | 2012.9078 | 1897.4951 | 1742.0916 | 1582.8115 | 1387.8083 | 1112.7662 | 1007.6632 | 1069.7183 | 995.8382 | 752.8714
0811 | Commercial and institutional | Commercial and institutional | 46 | Cultivators (professional) | Gasoline | Gasoline (4-Stroke) | SN3 | 100<=S<225 | 32.215 | 32.215 | 32.215 | 32.215 | 32.215 | 32.215 | 32.215 | 32.215 | 32.215 | 32.215 | 32.215 | 32.215 | 32.215 | 32.215 | 32.215 | 32.215 | 32.215 | 32.215 | 32.215 | 32.215 | 32.215 | 35.087 | 34.2817 | 28.1118 | 22.0654 | 22.6529 | 30.5679 | 36.7136 | 38.5227 | 36.4932 | 33.1148 | 33.4026 | 35.7618 | 36.7098 | 35.0329 | 34.2202 | 35.2964 | 34.7597 | 35.3019
0811 | Commercial and institutional | Commercial and institutional | 48 | Chain saws (professional) | Gasoline | Gasoline (2-Stroke) | SH3 | S>=50 | 545.5803 | 579.8112 | 614.042 | 648.2729 | 682.5038 | 716.7347 | 794.4197 | 898.8822 | 1009.7375 | 1126.5832 | 1249.4192 | 1378.2457 | 1513.0626 | 1653.8699 | 1800.6676 | 1953.4557 | 2948.509 | 3514.5909 | 3630.4253 | 3737.3968 | 3774.7565 | 4763.0256 | 4791.4987 | 3976.8672 | 3430.7399 | 3475.4714 | 3477.6933 | 2913.7397 | 2722.3198 | 2974.4638 | 2707.7794 | 2544.8868 | 2548.5925 | 2486.4653 | 2248.1636 | 2443.1981 | 2586.6175 | 2957.5749 | 2546.5726
0811 | Commercial and institutional | Commercial and institutional | 51 | Riders (professional) | Gasoline | Gasoline (4-Stroke) | SN4 | S>=225 | 9165.1349 | 9165.1349 | 9165.1349 | 9165.1349 | 9165.1349 | 9165.1349 | 9230.1914 | 9416.6866 | 9703.4101 | 10065.3066 | 10461.3652 | 10865.9382 | 11273.255 | 11680.9482 | 12088.6413 | 12496.3344 | 13573.855 | 16269.1621 | 20838.4564 | 27195.4225 | 33992.5835 | 39795.3241 | 44284.993 | 47470.5251 | 46172.876 | 41394.4333 | 38558.0901 | 37089.1784 | 36806.9156 | 36671.1374 | 36030.7849 | 35911.9745 | 36165.3643 | 36238.7171 | 34827.6114 | 32811.1413 | 31937.0584 | 32474.9217 | 31524.9303
0811 | Commercial and institutional | Commercial and institutional | 53 | Shrub clearers (professional) | Gasoline | Gasoline (2-Stroke) | SH2 | 20<=S<50 | 59.4542 | 73.9134 | 88.3727 | 102.832 | 117.2913 | 131.7506 | 146.802 | 162.7851 | 179.3352 | 196.2388 | 213.4652 | 231.013 | 248.882 | 267.0724 | 285.5841 | 304.4171 | 378.967 | 476.9692 | 525.9926 | 552.4777 | 571.3673 | 569.7706 | 581.916 | 622.3209 | 573.1154 | 524.8366 | 572.0599 | 596.7232 | 577.3438 | 605.1994 | 683.6259 | 842.9747 | 985.5203 | 881.7786 | 681.7237 | 663.5104 | 728.3295 | 687.0822 | 560.714
0811 | Commercial and institutional | Commercial and institutional | 55 | Hedge cutters (professional) | Gasoline | Gasoline (2-Stroke) | SH2 | 20<=S<50 | 3.654 | 14.2735 | 28.5411 | 43.1889 | 57.8526 | 72.5163 | 87.18 | 101.8436 | 116.5073 | 131.171 | 145.8347 | 160.4983 | 175.162 | 189.8257 | 204.4894 | 219.153 | 233.8167 | 248.4804 | 263.1441 | 277.8077 | 286.0741 | 298.6448 | 304.007 | 303.8736 | 258.2813 | 266.8207 | 305.8756 | 277.7799 | 265.3378 | 248.6369 | 264.3589 | 294.5097 | 301.3699 | 263.7947 | 201.2605 | 178.2059 | 164.7859 | 137.6914 | 97.4469
0811 | Commercial and institutional | Commercial and institutional | 57 | Trimmers (professional) | Gasoline | Gasoline (2-Stroke) | SH2 | 20<=S<50 | 93.9049 | 99.2368 | 104.5687 | 109.9007 | 115.2326 | 120.5645 | 125.8964 | 131.2284 | 136.5603 | 141.8922 | 147.2241 | 152.556 | 157.888 | 163.2199 | 168.5518 | 173.8837 | 179.2156 | 184.5476 | 189.8795 | 195.2114 | 198.7567 | 221.9332 | 232.2962 | 216.3274 | 194.8043 | 176.7864 | 172.5146 | 184.9255 | 182.2248 | 150.9387 | 119.413 | 103.496 | 99.8614 | 93.9415 | 80.3248 | 74.6132 | 75.1902 | 66.2868 | 50.5075
0811 | Commercial and institutional | Commercial and institutional | 75 | Airport GSE and other (light duty) | Diesel | Diesel | E | 75<=Size (kW)<130 | 10000 | 10000 | 10000 | 10000 | 10000 | 10000 | 10000 | 10000 | 10000 | 10000 | 10000 | 10000 | 10000 | 10000 | 10000 | 10000 | 10000 | 10000 | 10000 | 10000 | 10000 | 10000 | 10000 | 10000 | 7500 | 10000 | 10000 | 10000 | 10000 | 10000 | 10000 | 10000 | 10000 | 10000 | 10000 | 10000 | 10000 | 10000 | 10000
0811 | Commercial and institutional | Commercial and institutional | 77 | Airport GSE and other (medium duty) | Diesel | Diesel | E | 75<=Size (kW)<130 | 6562.5 | 6562.5 | 6562.5 | 6562.5 | 6562.5 | 6562.5 | 6562.5 | 6562.5 | 6562.5 | 6562.5 | 6562.5 | 6562.5 | 6562.5 | 6562.5 | 6562.5 | 6562.5 | 6562.5 | 6562.5 | 6562.5 | 6562.5 | 6562.5 | 6562.5 | 6562.5 | 6562.5 | 4921.875 | 6562.5 | 6562.5 | 6562.5 | 6562.5 | 6562.5 | 6562.5 | 6562.5 | 6562.5 | 6562.5 | 6562.5 | 6562.5 | 6562.5 | 6562.5 | 6562.5
0811 | Commercial and institutional | Commercial and institutional | 79 | Airport GSE and other (Heavy duty) | Diesel | Diesel | F1 | 130<=Size (kW)<200 | 11375 | 11375 | 11375 | 11375 | 11375 | 11375 | 11375 | 11375 | 11375 | 11375 | 11375 | 11375 | 11375 | 11375 | 11375 | 11375 | 11375 | 11375 | 11375 | 11375 | 11375 | 11375 | 11375 | 11375 | 8531.25 | 11375 | 11375 | 11375 | 11375 | 11375 | 11375 | 11375 | 11375 | 11375 | 11375 | 11375 | 11375 | 11375 | 11375
0811 | Commercial and institutional | Commercial and institutional | 102 | Tractors (commercial and institutional) | Diesel | Diesel | A1 | Size (kW)<8 | 0.47083 | 0.49412 | 0.52231 | 0.53932 | 0.55658 | 0.578 | 0.59301 | 0.60426 | 0.60976 | 0.62082 | 0.63634 | 0.64363 | 0.66726 | 0.68408 | 0.69574 | 0.70987 | 0.72615 | 0.67632 | 0.70487 | 0.605 |  | 0.225 | 0.45 | 0.675 | 0.9 | 1.05 | 1.2 | 1.2 | 1.95 | 2.43 | 2.835 | 2.67 | 2.6867 | 2.4915 | 1.9212 | 1.8013 | 1.7823 | 1.7196 | 1.7808
0811 | Commercial and institutional | Commercial and institutional | 102 | Tractors (commercial and institutional) | Diesel | Diesel | A2 | 8<=Size (kW)<19 | 263.1283 | 273.8091 | 278.8641 | 288.2678 | 296.638 | 303.9298 | 311.9967 | 315.8451 | 318.3384 | 317.0902 | 325.9726 | 330.8239 | 343.7427 | 352.0363 | 362.4299 | 370.7423 | 378.8882 | 384.9652 | 402.92 | 427.6276 | 464.8765 | 512.5473 | 657.9684 | 805.3513 | 883.6507 | 939.7259 | 1093.2864 | 1234.5436 | 1361.1735 | 1437.1561 | 1464.203 | 1448.9849 | 1429.4257 | 1349.4594 | 1289.5473 | 1258.4403 | 1258.3314 | 1252.0776 | 1248.8228
0811 | Commercial and institutional | Commercial and institutional | 102 | Tractors (commercial and institutional) | Diesel | Diesel | B | 19<=Size (kW)<37 | 2344.0867 | 2434.8017 | 2481.6461 | 2563.3082 | 2633.2925 | 2693.2485 | 2761.2845 | 2785.9963 | 2808.0768 | 2814.1344 | 2890.3683 | 2931.4518 | 3028.7249 | 3074.487 | 3144.0651 | 3218.8529 | 3295.0062 | 3363.3844 | 3519.7297 | 3732.8301 | 3619.8472 | 3387.6728 | 4349.2384 | 4932.407 | 5128.5855 | 5542.2226 | 6031.0737 | 6650.5044 | 7297.632 | 7957.8317 | 8471.2346 | 9005.3123 | 9431.7779 | 9558.1626 | 9266.6277 | 8934.6959 | 8933.7819 | 8946.2971 | 8954.237
0811 | Commercial and institutional | Commercial and institutional | 102 | Tractors (commercial and institutional) | Diesel | Diesel | C | 37<=Size (kW)<56 | 1388.41 | 1434.7642 | 1454.6841 | 1497.8631 | 1538.1347 | 1573.7997 | 1614.8763 | 1635.8773 | 1655.8751 | 1665.6782 | 1719.0727 | 1751.4772 | 1814.8896 | 1850.2583 | 1899.8188 | 1948.7159 | 1995.029 | 2028.2826 | 2115.13 | 2061.4376 | 1967.7863 | 1535.1497 | 2249.8011 | 2684.9354 | 2772.508 | 2952.8164 | 2994.3403 | 3080.9398 | 3147.0463 | 3134.1991 | 3094.7648 | 3108.6369 | 3165.4752 | 3168.5702 | 3040.4997 | 3046.7612 | 3053.036 | 3058.3347 | 3047.7657
0811 | Commercial and institutional | Commercial and institutional | 102 | Tractors (commercial and institutional) | Diesel | Diesel | D | 56<=Size (kW)<75 | 3223.04 | 3354.6883 | 3426.685 | 3549.2024 | 3657.9436 | 3751.9783 | 3858.6403 | 3912.0743 | 3974.0136 | 4004.5398 | 4126.7746 | 4189.26 | 4320.4042 | 4393.1108 | 4504.0069 | 4607.6171 | 4704.4152 | 4789.3188 | 4987.9171 | 4868.6596 | 4761.4008 | 3596.3983 | 5583.2888 | 6350.5254 | 6801.7612 | 7667.5462 | 8074.268 | 8292.5084 | 8342.7512 | 8306.2197 | 7833.2599 | 7530.7883 | 7420.6872 | 7040.8825 | 6368.7621 | 6201.4226 | 6212.973 | 6206.6582 | 6176.0184
0811 | Commercial and institutional | Commercial and institutional | 102 | Tractors (commercial and institutional) | Diesel | Diesel | E | 75<=Size (kW)<130 | 7626.2974 | 7930.8223 | 8097.7645 | 8381.0191 | 8623.7724 | 8837.4043 | 9077.8097 | 9178.8228 | 9281.7278 | 9317.4435 | 9585.5152 | 9740.8709 | 10061.9207 | 10225.0525 | 10466.7498 | 10706.5287 | 10950.9645 | 11173.5749 | 11658.4187 | 11705.8467 | 12163.8829 | 9062.5638 | 13159.3758 | 15462.1869 | 15889.3213 | 18390.4794 | 19001.9526 | 19200.5793 | 20057.2452 | 20666.8694 | 21382.8771 | 21886.2223 | 22490.5299 | 23201.5956 | 17246.4853 | 16956.6375 | 17575.5294 | 17876.797 | 18300.9539
0811 | Commercial and institutional | Commercial and institutional | 102 | Tractors (commercial and institutional) | Diesel | Diesel | F1 | 130<=Size (kW)<200 | 2630.2207 | 2734.1283 | 2988.5315 | 3157.4086 | 3307.1384 | 3464.091 | 3557.9348 | 3644.9379 | 3808.0605 | 3908.9714 | 4111.9649 | 4196.475 | 4493.9186 | 4578.2522 | 4721.7513 | 4911.1232 | 5000.5253 | 5107.8635 | 5366.6474 | 5950.6151 | 6567.8652 | 7285.4136 | 8813.814 | 9901.7275 | 10774.4376 | 12760.4849 | 15826.4276 | 17287.2946 | 18824.2901 | 20028.9162 | 22034.5984 | 23519.904 | 27012.9147 | 28130.9804 | 20097.8089 | 21510.0988 | 21564.5886 | 21618.7932 | 21533.7406
0811 | Commercial and institutional | Commercial and institutional | 102 | Tractors (commercial and institutional) | Diesel | Diesel | F2 | 200<=Size (kW)<300 | 147.7155 | 152.9935 | 158.2227 | 162.9161 | 169.1627 | 173.9968 | 178.7529 | 181.0978 | 181.6959 | 181.4417 | 181.9032 | 187.2016 | 197.171 | 203.4228 | 208.6341 | 213.2893 | 215.1485 | 218.6165 | 230.6931 | 327.1241 | 234.9118 | 523.251 | 809.3631 | 1307.4677 | 1538.6348 | 2904.1965 | 4876.4024 | 5665.4263 | 7387.7214 | 8592.4512 | 9890.2326 | 10413.5564 | 11080.513 | 11632.3199 | 4719.343 | 5029.7666 | 5042.3606 | 4965.564 | 4935.8904
0811 | Commercial and institutional | Commercial and institutional | 102 | Tractors (commercial and institutional) | Diesel | Diesel | F3 | 300<=Size (kW)<400 | 2013: 30.8; 2014: 190.5; 2015: 335.5598; 2016: 261.3833; 2017: 715.6654; 2018: 1006.6024; 2019: 828.8447; 2020: 1414.6185; 2021: 1415.946; 2022: 1407.0577; 2023: 1397.529
0811 | Commercial and institutional | Commercial and institutional | 105 | Tractors (commercial and institutional) | Gasoline | Gasoline (4-Stroke) | SN4 | S>=225 | 1985: 1912.1027; 1986: 1819.9237; 1987: 1727.7448; 1988: 1635.5659; 1989: 1543.387; 1990: 1451.2081; 1991: 1359.0291; 1992: 1266.8502; 1993: 1174.6713; 1994: 1082.4924; 1995: 990.3134; 1996: 898.1345; 1997: 805.9556; 1998: 713.7767; 1999: 621.5978; 2000: 529.4188; 2001: 437.2399; 2002: 345.061; 2003: 114.2101; 2004: 109.5293; 2005: 114.2101
0811 | Commercial and institutional | Commercial and institutional | 112 | Tractors (commercial and institutional, not DMR) | Diesel | Diesel | C | 37<=Size (kW)<56 | 1985: 1404.8102; 1986: 1574.1974; 1987: 1351.8451; 1988: 1634.8292; 1989: 1617.0707; 1990: 1517.8116; 1991: 1487.1619; 1992: 1317.2388; 1993: 1483.8865; 1994: 1157.856; 1995: 1570.0785; 1996: 927.6671; 1997: 1112.1586; 1998: 545.7478; 1999: 558.4501; 2000: 275.7788; 2001: 216.5236; 2002: 193.8765
0811 | Commercial and institutional | Commercial and institutional | 116 | Telescopic loaders | Diesel | Diesel | D | 56<=Size (kW)<75 | 2002: 30.9442; 2003: 131.0417; 2004: 307.149; 2005: 403.1375; 2006: 380.0821; 2007: 352.3792; 2008: 320.9882; 2009: 215.2107; 2010: 251.3358; 2011: 206.6929; 2012: 146.0752; 2013: 71.383; 2014: 28.9806; 2015: 19.5469; 2016: 12.2264; 2017: 6.9087; 2018: 3.3767; 2019: 1.3196; 2020: 0.35028; 2021: 0.039104
0811 | Commercial and institutional | Commercial and institutional | 116 | Telescopic loaders | Diesel | Diesel | E | 75<=Size (kW)<130 | 2005: 196.95; 2006: 790.8988; 2007: 1570.4794; 2008: 2183.983; 2009: 1840.5366; 2010: 2541.6086; 2011: 2701.0364; 2012: 2868.598; 2013: 3062.0768; 2014: 3346.9283; 2015: 3544.4311; 2016: 3667.3119; 2017: 3959.3718; 2018: 4638.1199; 2019: 5429.9693; 2020: 5850.8251; 2021: 6173.0071; 2022: 6475.5945; 2023: 6488.8719
0811 | Commercial and institutional | Commercial and institutional | 121 | Tractors (commercial and institutional) | El | El | No | No | 909.237 | 909.237 | 909.237 | 909.237 | 909.237 | 909.237 | 909.237 | 909.237 | 909.237 | 909.237 | 909.237 | 909.237 | 909.237 | 909.237 | 909.237 | 909.237 | 909.237 | 909.237 | 909.237 | 1079.764 | 1049.8932 | 1061.3058 | 1135.5404 | 1138.517 | 1073.0983 | 701.6188 | 739.8967 | 740.6189 | 1104.3293 | 1303.7575 | 1636.6616 | 1587.0592 | 1729.7122 | 2168.883 | 2535.0969 | 2169.0034 | 2077.2781 | 1646.7812 | 1663.0736
0811 | Commercial and institutional | Commercial and institutional | 126 | Fork lifts (El) | El | El | No | No | 4893.9791 | 5261.6595 | 5596.5294 | 5811.3205 | 5984.2288 | 6130.7756 | 6173.9571 | 6200.6531 | 6159.0099 | 6016.0615 | 5984.4194 | 6150.5098 | 6555.8374 | 7253.1457 | 8217.778 | 9357.923 | 10247.5148 | 10836.442 | 11317.3947 | 11695.2876 | 12129.3473 | 12831.0852 | 13971.6197 | 14423.1171 | 12215.1349 | 14590.6014 | 14218.3331 | 14200.7646 | 14391.6774 | 14844.7912 | 15589.5661 | 16337.4023 | 17284.9016 | 18900.3623 | 20434.2086 | 21531.4661 | 23528.7644 | 26040.6284 | 27220.3143
0811 | Commercial and institutional | Commercial and institutional | 132 | Vertical cutters (professional) | Gasoline | Gasoline (4-Stroke) | SN3 | 100<=S<225 | 0.91449 | 0.96839 | 1.0231 | 1.0781 | 1.1333 | 1.1885 | 1.2437 | 1.2989 | 1.3541 | 1.4093 | 1.4645 | 1.5196 | 1.5748 | 1.63 | 1.6852 | 1.7404 | 1.7956 | 1.8508 | 1.906 | 1.9612 | 2.0066 | 1.7939 | 1.4208 | 1.2645 | 1.3771 | 1.6945 | 2.1471 | 2.6624 | 3.0751 | 3.2656 | 4.0317 | 5.6877 | 6.9564 | 7.1787 | 7.0649 | 7.1885 | 7.6885 | 7.5531 | 6.2955
0811 | Commercial and institutional | Commercial and institutional | 134 | Blowers (professional) | Gasoline | Gasoline (2-Stroke) | SH2 | 20<=S<50 | 16.4201 | 17.3643 | 18.3086 | 19.2528 | 20.197 | 21.1413 | 22.0855 | 23.0297 | 23.974 | 24.9182 | 25.8625 | 26.8067 | 27.7509 | 28.6952 | 29.6394 | 30.5836 | 31.5279 | 32.4721 | 33.4163 | 34.3606 | 35.0507 | 31.9175 | 27.048 | 26.3607 | 29.7557 | 34.5321 | 40.7759 | 45.4079 | 48.0542 | 48.0765 | 51.0135 | 57.3556 | 73.0673 | 90.1829 | 92.1026 | 75.7695 | 62.0131 | 56.0283 | 48.8803
0811 | Commercial and institutional | Commercial and institutional | 135 | Garden shredders (professional) | Gasoline | Gasoline (4-Stroke) | SN1 | S<66 | 6.5996 | 6.9931 | 7.394 | 7.7981 | 8.2033 | 8.6087 | 9.014 | 9.4193 | 9.8247 | 10.23 | 10.6353 | 11.0407 | 11.446 | 11.8513 | 12.2567 | 12.662 | 13.0673 | 13.4727 | 13.878 | 14.2833 | 14.6356 | 15.7683 | 17.7673 | 19.0941 | 18.9142 | 17.7473 | 15.7161 | 12.9237 | 10.4997 | 8.8916 | 7.6364 | 7.0356 | 6.9189 | 6.7095 | 6.4607 | 6.1575 | 5.6985 | 4.9162 | 4.0512
0811 | Commercial and institutional | Commercial and institutional | 137 | Lawn movers Accu (professional) | El | El | No | No | 2006: 0.67129; 2007: 12.3044; 2008: 34.7618; 2009: 55.8492; 2010: 69.1952; 2011: 71.027; 2012: 70.659; 2013: 77.0119; 2014: 89.2226; 2015: 100.7883; 2016: 111.2921; 2017: 131.3457; 2018: 163.2121; 2019: 185.4934; 2020: 209.0056; 2021: 269.0396; 2022: 335.7409; 2023: 345.7428
0811 | Commercial and institutional | Commercial and institutional | 140 | Lawn movers Robot (professional) | El | El | No | No | 2010: 0; 2011: 0; 2012: 0; 2013: 0; 2014: 0; 2015: 0; 2016: 0; 2017: 0; 2018: 0; 2019: 0; 2020: 0; 2021: 0; 2022: 0; 2023: 0
0811 | Commercial and institutional | Commercial and institutional | 142 | Chain saws Accu < 35V (professional) | El | El | No | No | 2015: 0.0010916; 2016: 0.0036527; 2017: 0.007228; 2018: 0.016551; 2019: 0.035574; 2020: 0.065869; 2021: 0.10487; 2022: 0.15553; 2023: 0.23593
0811 | Commercial and institutional | Commercial and institutional | 144 | Chain saws Accu > 36V (professional) | El | El | No | No | 2014: 1.0563; 2015: 3.196; 2016: 5.5447; 2017: 9.4553; 2018: 14.3892; 2019: 18.3466; 2020: 22.6921; 2021: 33.8676; 2022: 45.4938; 2023: 52.1253
0811 | Commercial and institutional | Commercial and institutional | 146 | Chain saws Cable (professional) | El | El | No | No | 1.7546 | 1.7546 | 1.7546 | 1.7546 | 1.7546 | 1.7546 | 1.7546 | 1.7546 | 1.7546 | 1.7546 | 1.7546 | 1.7546 | 1.7546 | 1.7546 | 1.7546 | 1.7546 | 1.7546 | 1.7546 | 1.7546 | 1.7546 | 1.7546 | 1.8111 | 1.8867 | 1.8842 | 1.8288 | 1.7765 | 1.7457 | 1.7048 | 1.6668 | 1.6137 | 1.519 | 1.446 | 1.4115 | 1.3571 | 1.2664 | 1.179 | 1.0891 | 1.0119 | 0.95651
0811 | Commercial and institutional | Commercial and institutional | 148 | Hedge cutters Accu < 35V (professional) | El | El | No | No | 2006: 0.067884; 2007: 0.67354; 2008: 1.4529; 2009: 1.8121; 2010: 1.8128; 2011: 1.4945; 2012: 1.1064; 2013: 0.83812; 2014: 0.66692; 2015: 0.65308; 2016: 0.79626; 2017: 1.0604; 2018: 1.3673; 2019: 1.6844; 2020: 2.0627; 2021: 2.5421; 2022: 2.948; 2023: 3.0484
0811 | Commercial and institutional | Commercial and institutional | 150 | Hedge cutters Accu > 36V (professional) | El | El | No | No | 2010: 63.7058; 2011: 173.4732; 2012: 251.3201; 2013: 291.7088; 2014: 313.66; 2015: 260.801; 2016: 185.182; 2017: 162.0408; 2018: 165.0074; 2019: 166.4311; 2020: 175.742; 2021: 200.9864; 2022: 205.3957; 2023: 185.5937
0811 | Commercial and institutional | Commercial and institutional | 152 | Hedge cutters Cable (professional) | El | El | No | No | 0.32283 | 0.32283 | 0.32283 | 0.32283 | 0.32283 | 0.32283 | 0.32283 | 0.32283 | 0.32283 | 0.32283 | 0.32283 | 0.32283 | 0.32283 | 0.32283 | 0.32283 | 0.32283 | 0.32283 | 0.32283 | 0.32283 | 0.32283 | 0.32283 | 0.33989 | 0.36832 | 0.37039 | 0.34909 | 0.32285 | 0.30482 | 0.28794 | 0.26411 | 0.2462 | 0.23981 | 0.24217 | 0.23669 | 0.2121 | 0.17648 | 0.14439 | 0.11753 | 0.095204 | 0.073677
0811 | Commercial and institutional | Commercial and institutional | 154 | Hedge cutters One hand (professional) | El | El | No | No | 2015: 15.3955; 2016: 34.051; 2017: 37.1445; 2018: 33.1133; 2019: 32.507; 2020: 47.4692; 2021: 54.619; 2022: 44.1251; 2023: 33.7154
0811 | Commercial and institutional | Commercial and institutional | 156 | Trimmers Accu < 35V (professionel) | El | El | No | No | 2006: 1.151; 2007: 2.8191; 2008: 4.2864; 2009: 5.3801; 2010: 5.6813; 2011: 6.0239; 2012: 6.8229; 2013: 7.9173; 2014: 8.8141; 2015: 9.4232; 2016: 10.0858; 2017: 11.0409; 2018: 11.7749; 2019: 12.7801; 2020: 15.9433; 2021: 19.9544; 2022: 22.8308; 2023: 23.9085
0811 | Commercial and institutional | Commercial and institutional | 158 | Trimmers Accu > 36V (professional) | El | El | No | No | 2015: 9.0765; 2016: 25.5616; 2017: 41.8229; 2018: 55.2486; 2019: 59.2078; 2020: 60.8891; 2021: 74.1599; 2022: 86.2156; 2023: 84.9224
0811 | Commercial and institutional | Commercial and institutional | 164 | Blowers Accu (professional) | El | El | No | No | 2015: 2.998; 2016: 8.1032; 2017: 12.9763; 2018: 18.9789; 2019: 25.5591; 2020: 37.0417; 2021: 60.1116; 2022: 79.7652; 2023: 100.8677

## Annex 3B-11-7
Annex 11-7: Stock data for recreational craft 1985-2023
Brændstof | Motortakt | Boat type | 1985 | 1986 | 1987 | 1988 | 1989 | 1990 | 1991 | 1992 | 1993 | 1994 | 1995 | 1996 | 1997 | 1998 | 1999 | 2000 | 2001 | 2002 | 2003 | 2004 | 2005 | 2006 | 2007 | 2008 | 2009 | 2010 | 2011 | 2012 | 2013 | 2014 | 2015 | 2016 | 2017 | 2018 | 2019 | 2020 | 2021 | 2022 | 2023
Diesel |  | Motor boats (27-34 ft) | 1550 | 1550 | 1719 | 1889 | 2058 | 2228 | 2397 | 2567 | 2736 | 2906 | 3075 | 3244 | 3414 | 3583 | 3753 | 3922 | 4092 | 4261 | 4431 | 4600 | 4600 | 4600 | 4600 | 4600 | 4600 | 4600 | 4600 | 4600 | 4600 | 4600 | 4600 | 4600 | 4600 | 4600 | 4600 | 4600 | 4600 | 4600 | 4600
Diesel |  | Motor boats (> 34 ft) | 450 | 450 | 503 | 556 | 608 | 661 | 714 | 767 | 819 | 872 | 925 | 978 | 1031 | 1083 | 1136 | 1189 | 1242 | 1294 | 1347 | 1400 | 1400 | 1400 | 1400 | 1400 | 1400 | 1400 | 1400 | 1400 | 1400 | 1400 | 1400 | 1400 | 1400 | 1400 | 1400 | 1400 | 1400 | 1400 | 1400
Diesel |  | Motor boats <(27 ft) | 3000 | 3000 | 3000 | 3000 | 3000 | 3000 | 3000 | 3000 | 3000 | 3000 | 3000 | 3000 | 3000 | 3000 | 3000 | 3000 | 3000 | 3000 | 3000 | 3000 | 3000 | 3000 | 3000 | 3000 | 3000 | 3000 | 3000 | 3000 | 3000 | 3000 | 3000 | 3000 | 3000 | 3000 | 3000 | 3000 | 3000 | 3000 | 3000
Diesel |  | Motor sailors | 3500 | 3500 | 3583 | 3667 | 3750 | 3833 | 3917 | 4000 | 4083 | 4167 | 4250 | 4333 | 4417 | 4500 | 4583 | 4667 | 4750 | 4833 | 4917 | 5000 | 5000 | 5000 | 5000 | 5000 | 5000 | 5000 | 5000 | 5000 | 5000 | 5000 | 5000 | 5000 | 5000 | 5000 | 5000 | 5000 | 5000 | 5000 | 5000
Diesel |  | Sailing boats (> 26 ft) | 7500 | 7500 | 7917 | 8333 | 8750 | 9167 | 9583 | 10000 | 10417 | 10833 | 11250 | 11667 | 12083 | 12500 | 12917 | 13333 | 13750 | 14167 | 14583 | 15000 | 15000 | 15000 | 15000 | 15000 | 15000 | 15000 | 15000 | 15000 | 15000 | 15000 | 15000 | 15000 | 15000 | 15000 | 15000 | 15000 | 15000 | 15000 | 15000
Benzin | 2-takt | Other boats (< 20 ft) | 4000 | 4000 | 4056 | 4111 | 4167 | 4222 | 4278 | 4333 | 4389 | 4444 | 4500 | 4556 | 4564.89 | 4526.99 | 4438.68 | 4300.2 | 4108.05 | 3862.31 | 3559.68 | 3200 | 2750 | 2250 | 1800 | 1400 | 1050 | 750 | 500 | 300 | 150 | 50
Benzin | 2-takt | Yawls and cabin boats | 4000 | 4000 | 4056 | 4111 | 4167 | 4222 | 4278 | 4333 | 4389 | 4444 | 4500 | 4556 | 4564.89 | 4526.99 | 4438.68 | 4300.2 | 4108.05 | 3862.31 | 3559.68 | 3200 | 2750 | 2250 | 1800 | 1400 | 1050 | 750 | 500 | 300 | 150 | 50
Benzin | 2-takt | Sailing boats (< 26 ft) | 19000 | 19000 | 18778 | 18556 | 18333 | 18111 | 17889 | 17667 | 17444 | 17222 | 17000 | 16778 | 16390.44 | 15843.01 | 15144.34 | 14300.1 | 13316.95 | 12200.76 | 10959.84 | 9600 | 8250 | 6750 | 5400 | 4200 | 3150 | 2250 | 1500 | 900 | 450 | 150
Benzin | 2-takt | Speed boats | 3000 | 3000 | 3000 | 3000 | 3000 | 3000 | 3000 | 3000 | 3000 | 3000 | 3000 | 3000 | 2970 | 2910 | 2820 | 2700 | 2550 | 2370 | 2160 | 1920 | 1650 | 1350 | 1080 | 840 | 630 | 450 | 300 | 180 | 90 | 30
Benzin | 2-takt | Water scooters | 1000 | 1000 | 1000 | 1000 | 1000 | 1000 | 1000 | 1000 | 1000 | 1000 | 1000 | 1000 | 990 | 970 | 940 | 900 | 850 | 790 | 720 | 640 | 550 | 450 | 360 | 280 | 210 | 150 | 100 | 60 | 30 | 10
Benzin | 4-takt | Other boats (< 20 ft) | [12 empty] | 46.11 | 140.01 | 283.32 | 477.8 | 724.95 | 1026.69 | 1384.32 | 1800 | 2250 | 2750 | 3200 | 3600 | 3950 | 4250 | 4500 | 4700 | 4850 | 4950 | 5000 | 5000 | 5000 | 5000 | 5000 | 5000 | 5000 | 5000 | 5000
Benzin | 4-takt | Yawls and cabin boats | [12 empty] | 46.11 | 140.01 | 283.32 | 477.8 | 724.95 | 1026.69 | 1384.32 | 1800 | 2250 | 2750 | 3200 | 3600 | 3950 | 4250 | 4500 | 4700 | 4850 | 4950 | 5000 | 5000 | 5000 | 5000 | 5000 | 5000 | 5000 | 5000 | 5000
Benzin | 4-takt | Sailing boats (< 26 ft) | [12 empty] | 165.56 | 489.99 | 966.66 | 1588.9 | 2350.05 | 3243.24 | 4262.16 | 5400 | 6750 | 8250 | 9600 | 10800 | 11850 | 12750 | 13500 | 14100 | 14550 | 14850 | 15000 | 15000 | 15000 | 15000 | 15000 | 15000 | 15000 | 15000 | 15000
Benzin | 4-takt | Speed boats | 3000 | 3000 | 3000 | 3000 | 3000 | 3000 | 3000 | 3000 | 3000 | 3000 | 3000 | 3000 | 3000 | 3000 | 3000 | 3000 | 3000 | 3000 | 3000 | 3000 | 3000 | 3000 | 3000 | 3000 | 3000 | 3000 | 3000 | 3000 | 3000 | 3000 | 3000 | 3000 | 3000 | 3000 | 3000 | 3000 | 3000 | 3000 | 3000
Benzin | 4-takt | Speed boats | [12 empty] | 30 | 90 | 180 | 300 | 450 | 630 | 840 | 1080 | 1350 | 1650 | 1920 | 2160 | 2370 | 2550 | 2700 | 2820 | 2910 | 2970 | 3000 | 3000 | 3000 | 3000 | 3000 | 3000 | 3000 | 3000 | 3000
Benzin | 4-takt | Water scooters | [12 empty] | 10 | 30 | 60 | 100 | 150 | 210 | 280 | 360 | 450 | 550 | 640 | 720 | 790 | 850 | 900 | 940 | 970 | 990 | 1000 | 1000 | 1000 | 1000 | 1000 | 1000 | 1000 | 1000 | 1000
Annex 11-9: Engine size data for recreational craft 1985-2004+
Brændstof | Motortakt | Boat type | 1985 | 1986 | 1987 | 1988 | 1989 | 1990 | 1991 | 1992 | 1993 | 1994 | 1995 | 1996 | 1997 | 1998 | 1999 | 2000 | 2001 | 2002 | 2003 | 2004+
Diesel |  | Motor boats (27-34 ft) | 70 | 70 | 74 | 79 | 83 | 88 | 92 | 97 | 101 | 106 | 110 | 114 | 119 | 123 | 128 | 132 | 137 | 141 | 146 | 150
Diesel |  | Motor boats (> 34 ft) | 120 | 120 | 127 | 134 | 142 | 149 | 156 | 163 | 171 | 178 | 185 | 192 | 199 | 207 | 214 | 221 | 228 | 236 | 243 | 250
Diesel |  | Motor boats <(27 ft) | 20 | 20 | 21.1 | 22.2 | 23.3 | 24.4 | 25.6 | 26.7 | 27.8 | 28.9 | 30 | 31.1 | 32.2 | 33.3 | 34.4 | 35.6 | 36.7 | 37.8 | 38.9 | 40
Diesel |  | Motor sailors | 20 | 20 | 21 | 21 | 22 | 22 | 23 | 23 | 24 | 24 | 25 | 26 | 26 | 27 | 27 | 28 | 28 | 29 | 29 | 30
Diesel |  | Sailing boats (> 26 ft) | 30 | 30 | 30 | 30 | 30 | 30 | 30 | 30 | 30 | 30 | 30 | 30 | 30 | 30 | 30 | 30 | 30 | 30 | 30 | 30
Benzin | 2-takt | Other boats (< 20 ft) | 8 | 8 | 8 | 8 | 8 | 8 | 8 | 8 | 8 | 8 | 8 | 8 | 8 | 8 | 8 | 8 | 8 | 8 | 8 | 8
Benzin | 2-takt | Yawls and cabin boats | 20 | 20 | 20 | 20 | 20 | 20 | 20 | 20 | 20 | 20 | 20 | 20 | 20 | 20 | 20 | 20 | 20 | 20 | 20 | 20
Benzin | 2-takt | Sailing boats (< 26 ft) | 10 | 10 | 10 | 10 | 10 | 10 | 10 | 10 | 10 | 10 | 10 | 10 | 10 | 10 | 10 | 10 | 10 | 10 | 10 | 10
Benzin | 2-takt | Speed boats | 25 | 25 | 26.4 | 27.8 | 29.2 | 30.6 | 31.9 | 33.3 | 34.7 | 36.1 | 37.5 | 38.9 | 40.3 | 41.7 | 43.1 | 44.4 | 45.8 | 47.2 | 48.6 | 50
Benzin | 2-takt | Water scooters | 45 | 45 | 45 | 45 | 45 | 45 | 45 | 45 | 45 | 45 | 45 | 45 | 45 | 45 | 45 | 45 | 45 | 45 | 45 | 45
Benzin | 4-takt | Other boats (< 20 ft) | 199: 8; 207: 8; 214: 8; 221: 8; 228: 8; 236: 8; 243: 8; 250: 8
Benzin | 4-takt | Yawls and cabin boats | 199: 20; 207: 20; 214: 20; 221: 20; 228: 20; 236: 20; 243: 20; 250: 20
Benzin | 4-takt | Sailing boats (< 26 ft) | 199: 10; 207: 10; 214: 10; 221: 10; 228: 10; 236: 10; 243: 10; 250: 10
Benzin | 4-takt | Speed boats | 45 | 45 | 47.5 | 50 | 52.5 | 55 | 57.5 | 60 | 62.5 | 65 | 67.5 | 70 | 72.5 | 75 | 77.5 | 80 | 82.5 | 85 | 87.5 | 90
Benzin | 4-takt | Speed boats | 199: 40.3; 207: 41.7; 214: 43.1; 221: 44.4; 228: 45.8; 236: 47.2; 243: 48.6; 250: 50
Benzin | 4-takt | Water scooters | 199: 45; 207: 45; 214: 45; 221: 45; 228: 45; 236: 45; 243: 45; 250: 45

## Annex 3B-12-1
Annex 12-1: Annual traffic data (no. of round trips) per route for Danish ferries 1990-2023
Domestic ferries
Ferry service | 1985 | 1986 | 1987 | 1988 | 1989 | 1990 | 1991 | 1992 | 1993 | 1994 | 1995 | 1996 | 1997 | 1998 | 1999 | 2000 | 2001 | 2002 | 2003 | 2004 | 2005 | 2006 | 2007 | 2008 | 2009 | 2010 | 2011 | 2012 | 2013 | 2014 | 2015 | 2016 | 2017 | 2018 | 2019 | 2020 | 2021 | 2022 | 2023
Esbjerg-Torshavn | 9 | 9 | 9 | 9 | 9 | 9 | 9 | 9 | 15 | 14 | 13 | 0 | 0 | 0 | 0 | 0 | 0 | 0 | 0 | 0 | 0 | 0 | 0 | 0 | 35 | 30 | 0 | 0 | 0 | 0 | 0 | 0 | 0 | 0 | 0 | 0 | 0 | 0 | 0
Frederikshavn-Læsø | 979 | 979 | 979 | 979 | 979 | 979 | 962 | 995 | 1010 | 1009 | 1027 | 1148 | 1455 | 1498 | 1487 | 1446 | 1419 | 1438 | 1440 | 1441 | 1449 | 1466 | 1453 | 1455 | 1457 | 1466 | 1453 | 1476 | 1415 | 1424 | 1422 | 1460 | 1510 | 1572 | 1577 | 1473 | 1613 | 1555 | 1518
Halsskov-Knudshoved | 10601 | 10601 | 10601 | 10601 | 10601 | 10601 | 10582 | 11701 | 11767 | 12420 | 12970 | 13539 | 13612 | 5732 | 0 | 0 | 0 | 0 | 0 | 0 | 0 | 0 | 0 | 0 | 0 | 0 | 0 | 0 | 0 | 0 | 0 | 0 | 0 | 0 | 0 | 0 | 0 | 0 | 0
Hanstholm-Torshavn | 0 | 0 | 0 | 0 | 0 | 0 | 14 | 15 | 0 | 0 | 0 | 0 | 0 | 0 | 48 | 67 | 94 | 85 | 50 | 59 | 51 | 51 | 48 | 52 | 27 | 20 | 0 | 0 | 0 | 0 | 0 | 0 | 0 | 0 | 0 | 0 | 0 | 0 | 0
Hirtshals-Torshavn | [5 empty] | 0 | 0 | 0 | 0 | 0 | 0 | 0 | 0 | 0 | 0 | 0 | 0 | 0 | 0 | 0 | 0 | 0 | 0 | 0 | 0 | 13 | 63 | 58 | 61 | 54 | 56 | 60 | 62 | 61 | 58 | 55 | 52 | 62 | 61
Hov-Samsø | 2512 | 2512 | 2512 | 2512 | 2512 | 2512 | 2523 | 2657 | 2711 | 2616 | 2403 | 2314 | 2321 | 2275 | 2261 | 2458 | 2400 | 2419 | 2419 | 2445 | 2417 | 2407 | 2558 | 2638 | 2606 | 2545 | 2577 | 2574 | 2517 | 2424 | 2378 | 2443 | 2447 | 2429 | 2439 | 2392 | 2435 | 2443 | 2356
Hundested-Grenaa | 1026 | 1026 | 1026 | 1026 | 1026 | 1026 | 1025 | 1032 | 1030 | 718 | 602 | 67 | 0 | 0 | 0 | 0 | 0 | 0 | 0 | 0 | 0 | 0 | 0 | 0 | 0 | 0 | 0 | 0 | 0 | 0 | 0 | 0 | 0 | 0 | 0 | 0 | 0 | 0 | 0
Kalundborg-Juelsminde | 0 | 0 | 0 | 0 | 0 | 0 | 1326 | 1733 | 1542 | 1541 | 1508 | 856 | 0 | 0 | 0 | 0 | 0 | 0 | 0 | 0 | 0 | 0 | 0 | 0 | 0 | 0 | 0 | 0 | 0 | 0 | 0 | 0 | 0 | 0 | 0 | 0 | 0 | 0 | 0
Kalundborg-Samsø | 873 | 873 | 873 | 873 | 873 | 873 | 873 | 860 | 881 | 826 | 811 | 813 | 823 | 824 | 850 | 828 | 817 | 833 | 831 | 841 | 867 | 862 | 887 | 921 | 968 | 937 | 919 | 927 | 930 | 926 | 960 | 987 | 967 | 996 | 989 | 1018 | 1037 | 1049 | 1067
Kalundborg-Århus | 1907 | 1907 | 1907 | 1907 | 1907 | 1907 | 2400 | 3162 | 2921 | 2913 | 3540 | 4962 | 4888 | 4483 | 1454 | 1870 | 1804 | 2037 | 1800 | 1750 | 1725 | 1724 | 1695 | 1694 | 1668 | 1552 | 1159 | 845 | 626 | 0 | 0 | 0 | 0 | 0 | 0 | 0 | 0 | 0 | 0
Korsør-Nyborg, DSB | 9305 | 9305 | 9305 | 9305 | 9305 | 9305 | 9167 | 9237 | 8959 | 8813 | 8789 | 8746 | 3258 | 0 | 0 | 0 | 0 | 0 | 0 | 0 | 0 | 0 | 0 | 0 | 0 | 0 | 0 | 0 | 0 | 0 | 0 | 0 | 0 | 0 | 0 | 0 | 0 | 0 | 0
Korsør-Nyborg, Vognmandsruten | 7512 | 7512 | 7512 | 7512 | 7512 | 7512 | 7363 | 7468 | 7496 | 7502 | 7828 | 7917 | 8302 | 3576 | 0 | 0 | 0 | 0 | 0 | 0 | 0 | 0 | 0 | 0 | 0 | 0 | 0 | 0 | 0 | 0 | 0 | 0 | 0 | 0 | 0 | 0 | 0 | 0 | 0
København-Rønne | 558 | 558 | 558 | 558 | 558 | 558 | 545 | 484 | 412 | 427 | 426 | 437 | 465 | 458 | 506 | 491 | 430 | 413 | 397 | 293 | 0 | 0 | 0 | 0 | 0 | 0 | 0 | 0 | 0 | 0 | 0 | 0 | 0 | 0 | 0 | 0 | 0 | 0 | 0
Køge-Rønne | 0 | 0 | 0 | 0 | 0 | 0 | 0 | 0 | 0 | 0 | 0 | 0 | 0 | 0 | 0 | 0 | 0 | 0 | 0 | 154 | 488 | 436 | 399 | 428 | 408 | 459 | 365 | 370 | 376 | 368 | 408 | 369 | 382 | 365 | 365 | 382 | 395 | 364 | 363
Sjællands Odde-Ebeltoft | 3908 | 3908 | 3908 | 3908 | 3908 | 3908 | 3978 | 4008 | 3988 | 4325 | 4569 | 5712 | 8153 | 7851 | 7720 | 4775 | 4226 | 3597 | 3191 | 2906 | 2889 | 2690 | 2670 | 2577 | 2372 | 2324 | 1961 | 844 | 579 | 273 | 199 | 200 | 98 | 97 | 93 | 72 | 131 | 142 | 283
Sjællands Odde-Århus | 0 | 0 | 0 | 0 | 0 | 0 | 0 | 0 | 0 | 0 | 0 | 0 | 0 | 0 | 2339 | 1799 | 1817 | 1825 | 2359 | 2863 | 2795 | 2853 | 2810 | 2814 | 2880 | 2788 | 2796 | 2299 | 2663 | 2802 | 3151 | 3505 | 3676 | 3662 | 3727 | 3501 | 3811 | 4202 | 4055
Svendborg-Ærøskøbing | 1655 | 1655 | 1655 | 1655 | 1655 | 1655 | 1716 | 1709 | 1728 | 1728 | 1924 | 2065 | 2070 | 2019 | 1604 | 2052 | 1835 | 2050 | 1997 | 2010 | 2064 | 2035 | 2015 | 2022 | 2002 | 2013 | 1975 | 2006 | 3393 | 3634 | 3611 | 3701 | 3910 | 3912 | 3874 | 3692 | 3860 | 3838 | 3701
Tårs-Spodsbjerg | 7656 | 7656 | 7656 | 7656 | 7656 | 7656 | 8835 | 9488 | 9535 | 9402 | 9562 | 9000 | 9129 | 7052 | 6442 | 6477 | 6498 | 6468 | 6516 | 6497 | 6494 | 6460 | 6493 | 6504 | 6471 | 6528 | 6184 | 6234 | 6214 | 6252 | 6138 | 6266 | 6141 | 6176 | 6231 | 6027 | 6250 | 6127 | 6212
Small ferries (Island and short cut ferries)
Ferry service | 1985 | 1986 | 1987 | 1988 | 1989 | 1990 | 1991 | 1992 | 1993 | 1994 | 1995 | 1996 | 1997 | 1998 | 1999 | 2000 | 2001 | 2002 | 2003 | 2004 | 2005 | 2006 | 2007 | 2008 | 2009 | 2010 | 2011 | 2012 | 2013 | 2014 | 2015 | 2016 | 2017 | 2018 | 2019 | 2020 | 2021 | 2022 | 2023
Assens-Baagø | 1720 | 1720 | 1720 | 1720 | 1720 | 1720 | 1724 | 1637 | 1657 | 1774 | 1841 | 1970 | 1602 | 1713 | 1907 | 1833 | 1728 | 1687 | 1720 | 1679 | 1686 | 1679 | 1683 | 1679 | 1683 | 1664 | 1662 | 1655 | 1616 | 1609 | 1631 | 1610 | 1731 | 1620 | 1591 | 1640 | 1756 | 1800 | 1875
Ballebro-Hardeshøj | 9872 | 9872 | 9872 | 9872 | 9872 | 9872 | 10281 | 9571 | 8977 | 9089 | 9523 | 5661 | 9347 | 9697 | 9678 | 9610 | 9618 | 9984 | 10030 | 10520 | 10381 | 10423 | 10147 | 9677 | 10223 | 10372 | 10239 | 10463 | 10227 | 10233 | 10096 | 9767 | 10065 | 10281 | 10729 | 10344 | 10662 | 10124 | 10063
Bandholm-Askø | 2236 | 2236 | 2236 | 2236 | 2236 | 2236 | 2261 | 2225 | 2213 | 2215 | 2203 | 2226 | 2240 | 2238 | 2257 | 2327 | 2292 | 2334 | 2338 | 2429 | 2441 | 2402 | 2347 | 3269 | 2559 | 2657 | 2815 | 3019 | 2738 | 2933 | 2860 | 2921 | 2898 | 2947 | 2952 | 2759 | 3162 | 3279 | 3339
Barsø Landing-Barsø | 0 | 0 | 0 | 0 | 0 | 0 | 0 | 0 | 0 | 0 | 0 | 0 | 0 | 0 | 0 | 0 | 0 | 0 | 0 | 0 | 0 | 0 | 0 | 0 | 0 | 0 | 0 | 0 | 0 | 0 | 0 | 0 | 0 | 2976 | 3026 | 2917 | 2888 | 2905 | 2688
Branden-Fur | 30376 | 30376 | 30376 | 30376 | 30376 | 30376 | 30290 | 30510 | 29257 | 33326 | 33882 | 19676 | 25050 | 25304 | 24374 | 24850 | 23906 | 25920 | 25920 | 25920 | 26280 | 26280 | 26280 | 26280 | 26280 | 26280 | 26280 | 26280 | 25920 | 25920 | 25920 | 25920 | 25920 | 25020 | 25920 | 25920 | 25920 | 25920 | 26208
Bøjden-Fynshav | 2532 | 2532 | 2532 | 2532 | 2532 | 2532 | 2559 | 2568 | 2550 | 2519 | 2489 | 2327 | 2502 | 2470 | 2486 | 2527 | 2561 | 2641 | 2630 | 2661 | 2657 | 2658 | 2652 | 2672 | 3379 | 3362 | 3350 | 3369 | 3332 | 3107 | 2970 | 3035 | 3042 | 3047 | 3030 | 2995 | 3076 | 3081 | 3013
Esbjerg-Fanø | 9481 | 9481 | 9481 | 9481 | 9481 | 9481 | 9641 | 10048 | 9734 | 11544 | 13219 | 13641 | 13753 | 13087 | 13312 | 14187 | 14197 | 13650 | 14035 | 13909 | 14106 | 14519 | 14638 | 14440 | 14243 | 14424 | 14762 | 15029 | 14856 | 14699 | 15067 | 15235 | 15562 | 16075 | 16224 | 16342 | 16342 | 17461 | 17006
Feggesund overfart | 14686 | 14686 | 14686 | 14686 | 14686 | 14686 | 14631 | 14686 | 14492 | 14503 | 14797 | 14449 | 14454 | 13960 | 14315 | 14375 | 14340 | 18404 | 18316 | 14674 | 14398 | 14580 | 14430 | 14787 | 14119 | 14391 | 13886 | 14298 | 13845 | 13934 | 13901 | 13698 | 13905 | 13737 | 13667 | 13142 | 13694 | 13672 | 12849
Fejø-Kragenæs | 7119 | 7119 | 7119 | 7119 | 7119 | 7119 | 7193 | 7167 | 7193 | 6364 | 7614 | 7585 | 7520 | 7607 | 7499 | 7574 | 7608 | 7652 | 7379 | 7222 | 6968 | 6592 | 6068 | 6427 | 6528 | 6239 | 6405 | 6586 | 6054 | 6128 | 6512 | 6612 | 6654 | 6550 | 6682 | 6671 | 6918 | 6929 | 6964
Femø-Kragenæs | 2719 | 2719 | 2719 | 2719 | 2719 | 2719 | 2758 | 2773 | 2750 | 2740 | 2847 | 2448 | 2680 | 2567 | 2787 | 2755 | 2852 | 2769 | 2763 | 2791 | 2780 | 2874 | 2363 | 2576 | 2484 | 2287 | 2260 | 2388 | 2321 | 2496 | 2292 | 2559 | 2576 | 2566 | 2574 | 2648 | 2795 | 2843 | 2926
Frederikssund-Roskilde | 0 | 0 | 0 | 0 | 0 | 0 | 0 | 0 | 0 | 0 | 0 | 0 | 0 | 0 | 465 | 430 | 0 | 0 | 0 | 0 | 0 | 0 | 0 | 0 | 0 | 0 | 0 | 0 | 0 | 0 | 0 | 0 | 0 | 0 | 0 | 0 | 0 | 0 | 0
Fåborg-Avernakø-Lyø | 2145 | 2145 | 2145 | 2145 | 2145 | 2145 | 2105 | 2085 | 2067 | 2111 | 2137 | 2212 | 2227 | 2163 | 2196 | 2200 | 2207 | 2224 | 2205 | 2230 | 2209 | 2211 | 2193 | 2191 | 2244 | 2205 | 2213 | 2189 | 2233 | 2227 | 2156 | 2150 | 2217 | 2203 | 2216 | 2254 | 2248 | 2244 | 2230
Fåborg-Søby | 1659 | 1659 | 1659 | 1659 | 1659 | 1659 | 1587 | 1729 | 1705 | 1721 | 1728 | 1521 | 1590 | 1605 | 1691 | 1567 | 1593 | 1551 | 1566 | 1578 | 1633 | 1582 | 1529 | 1564 | 1581 | 1596 | 1613 | 966 | 908 | 883 | 873 | 914 | 793 | 806 | 1142 | 1403 | 1258 | 1437 | 1070
Grenaa-Anholt | 231 | 231 | 231 | 231 | 231 | 231 | 201 | 245 | 259 | 243 | 240 | 250 | 257 | 239 | 228 | 243 | 242 | 246 | 237 | 243 | 243 | 249 | 248 | 250 | 250 | 260 | 249 | 261 | 252 | 248 | 262 | 261 | 261 | 268 | 264 | 297 | 276 | 264 | 255
Gudhjem-Christiansø | 0 | 0 | 0 | 0 | 0 | 0 | 0 | 0 | 0 | 0 | 0 | 0 | 0 | 0 | 0 | 0 | 0 | 0 | 0 | 0 | 0 | 0 | 0 | 0 | 0 | 0 | 0 | 0 | 0 | 0 | 566 | 606 | 619 | 646 | 605 | 591 | 651 | 621 | 609
Hals-Egense | 0 | 0 | 0 | 0 | 0 | 0 | 0 | 0 | 0 | 21600 | 21600 | 15473 | 16290 | 22346 | 23859 | 22707 | 22349 | 21685 | 22862 | 23852 | 23708 | 24619 | 25515 | 28158 | 28339 | 27292 | 26637 | 27775 | 28334 | 28833 | 28175 | 26555 | 26444 | 27883 | 26836 | 23432 | 22421 | 21625 | 18604
Havnsø-Sejerø | 1651 | 1651 | 1651 | 1651 | 1651 | 1651 | 1635 | 1671 | 1599 | 1674 | 1660 | 1681 | 1825 | 1993 | 1682 | 1670 | 1715 | 1711 | 1648 | 1678 | 1645 | 1693 | 1681 | 1702 | 1667 | 1679 | 1670 | 1679 | 1658 | 1653 | 1659 | 1701 | 1657 | 1693 | 1645 | 1657 | 1668 | 1667 | 1619
Holbæk-Orø | 3346 | 3346 | 3346 | 3346 | 3346 | 3346 | 3206 | 3373 | 3347 | 3375 | 3549 | 3077 | 3659 | 3637 | 3681 | 3664 | 3696 | 3583 | 3680 | 3650 | 3695 | 3653 | 3621 | 3655 | 3635 | 3581 | 3530 | 3315 | 3578 | 3865 | 3818 | 3879 | 3890 | 3906 | 3891 | 3990 | 4261 | 4208 | 4062
Horsens-Endelave | 1021 | 1021 | 1021 | 1021 | 1021 | 1021 | 985 | 981 | 991 | 1028 | 1044 | 918 | 1054 | 986 | 1045 | 1049 | 1009 | 987 | 999 | 1031 | 1039 | 1045 | 1046 | 1043 | 1039 | 1023 | 1041 | 1028 | 1038 | 1047 | 1024 | 1018 | 1019 | 1023 | 1033 | 1043 | 1066 | 1077 | 1060
Hov-Tunø | 625 | 625 | 625 | 625 | 625 | 625 | 630 | 649 | 667 | 665 | 659 | 655 | 656 | 664 | 652 | 678 | 681 | 669 | 688 | 693 | 662 | 726 | 742 | 706 | 724 | 709 | 680 | 689 | 676 | 668 | 677 | 685 | 661 | 684 | 690 | 771 | 776 | 780 | 1060
Hundested-Rørvig | 5254 | 5254 | 5254 | 5254 | 5254 | 5254 | 5210 | 5128 | 4850 | 5029 | 4995 | 4933 | 5227 | 5305 | 5913 | 5582 | 5555 | 5683 | 5672 | 5700 | 5889 | 5899 | 6272 | 6208 | 6051 | 5948 | 5881 | 5666 | 5190 | 5142 | 5108 | 5264 | 5296 | 5288 | 5177 | 5179 | 5210 | 5224 | 5385
Hvalpsund-Sundsøre | 10561 | 10561 | 10561 | 10561 | 10561 | 10561 | 10842 | 11290 | 11101 | 11280 | 11260 | 10379 | 10142 | 10760 | 10542 | 10539 | 10542 | 10602 | 10602 | 10660 | 10617 | 7922 | 10151 | 10448 | 10252 | 10084 | 10024 | 10418 | 10240 | 10758 | 10796 | 10837 | 10745 | 10788 | 10799 | 10243 | 9960 | 10796 | 10652
Kastrup-Rønne | 256 | 256 | 256 | 256 | 256 | 256 | 0 | 0 | 0 | 0 | 0 | 0 | 0 | 0 | 0 | 0 | 0 | 0 | 0 | 0 | 0 | 0 | 0 | 0 | 0 | 0 | 0 | 0 | 0 | 0 | 0 | 0 | 0 | 0 | 0 | 0 | 0 | 0 | 0
Kleppen-Venø | 21200 | 21200 | 21200 | 21200 | 21200 | 21200 | 22797 | 22050 | 21600 | 21250 | 21000 | 21450 | 22750 | 23250 | 24000 | 24000 | 24000 | 24000 | 24000 | 24000 | 24000 | 24000 | 24000 | 24000 | 24000 | 22500 | 19200 | 19380 | 19200 | 19200 | 19200 | 19200 | 19200 | 19200 | 19200 | 19200 | 18100 | 15996 | 16263
Korsør-Lohals | 1416 | 1416 | 1416 | 1416 | 1416 | 1416 | 435 | 820 | 1239 | 871 | 0 | 565 | 684 | 539 | 0 | 0 | 0 | 0 | 0 | 0 | 0 | 0 | 0 | 0 | 0 | 0 | 0 | 0 | 0 | 0 | 0 | 0 | 0 | 0 | 0 | 0 | 0 | 0 | 0
Kragenæs-Askø | 0 | 0 | 0 | 0 | 0 | 0 | 0 | 0 | 0 | 0 | 0 | 0 | 0 | 0 | 0 | 0 | 0 | 0 | 0 | 0 | 0 | 0 | 0 | 0 | 0 | 0 | 0 | 0 | 0 | 0 | 0 | 0 | 0 | 0 | 0 | 155 | 141 | 1 | 1
København-Århus | 0 | 0 | 0 | 0 | 0 | 0 | 0 | 79 | 107
Næssund overfart | 13297 | 13297 | 13297 | 13297 | 13297 | 13297 | 13305 | 13517 | 13268 | 13324 | 13471 | 13570 | 14170 | 11529 | 11939 | 11825 | 12048 | 14494 | 14379 | 13859 | 13504 | 13304 | 13491 | 13994 | 13837 | 13096 | 13820 | 13455 | 13298 | 11811 | 1842 | 4661 | 9967 | 10521 | 9513 | 6867 | 9144 | 8009 | 5576
Rudkøbing-Marstal | 1859 | 1859 | 1859 | 1859 | 1859 | 1859 | 1811 | 1834 | 1845 | 1820 | 1880 | 1941 | 1927 | 1881 | 1865 | 1904 | 1962 | 1903 | 1775 | 1891 | 1876 | 1896 | 1895 | 1898 | 1885 | 1891 | 1859 | 1891 | 93 | 0 | 0 | 0 | 0 | 0 | 66 | 2032 | 2035 | 1968 | 1919
Rudkøbing-Strynø | 2399 | 2399 | 2399 | 2399 | 2399 | 2399 | 2427 | 2441 | 2438 | 2414 | 2439 | 2358 | 2445 | 2443 | 2443 | 2452 | 2448 | 2448 | 2439 | 2446 | 2446 | 2434 | 2426 | 2483 | 2445 | 2449 | 2418 | 2707 | 2724 | 2753 | 2832 | 2871 | 2938 | 2970 | 2982 | 2989 | 2978 | 2958 | 2990
Stigsnæs-Agersø | 5647 | 5647 | 5647 | 5647 | 5647 | 5647 | 5237 | 5700 | 5623 | 5516 | 5317 | 5415 | 6150 | 5647 | 5401 | 5330 | 5297 | 5437 | 5274 | 5260 | 5250 | 5242 | 5215 | 5270 | 5191 | 5232 | 5227 | 5208 | 5013 | 4808 | 5097 | 4842 | 5109 | 5067 | 5171 | 5096 | 5234 | 5128 | 5171
Stigsnæs-Omø | 2714 | 2714 | 2714 | 2714 | 2714 | 2714 | 2667 | 2774 | 2713 | 2771 | 2855 | 2620 | 2658 | 2726 | 2861 | 2723 | 2757 | 2819 | 2828 | 2855 | 2799 | 2731 | 2805 | 2686 | 2683 | 2662 | 2613 | 2644 | 2597 | 2651 | 2686 | 2695 | 2676 | 2647 | 2679 | 2649 | 2749 | 2773 | 2581
Stubbekøbing-Bogø | 2901 | 2901 | 2901 | 2901 | 2901 | 2901 | 2767 | 3082 | 3090 | 3031 | 2893 | 2294 | 2279 | 1269 | 1246 | 1302 | 1294 | 1322 | 1366 | 1355 | 1527 | 1369 | 1267 | 1541 | 1339 | 1405 | 1293 | 1448 | 1357 | 1527 | 1518 | 1422 | 1575 | 1572 | 1473 | 1600 | 1548 | 1757 | 1541
Svendborg-Skarø-Drejø | 1311 | 1311 | 1311 | 1311 | 1311 | 1311 | 1313 | 1331 | 1317 | 1324 | 1319 | 1264 | 1350 | 1505 | 1482 | 1507 | 1488 | 1486 | 1490 | 1493 | 1491 | 1485 | 1481 | 1490 | 1485 | 1480 | 1497 | 1746 | 1504 | 1470 | 1467 | 1457 | 1505 | 1493 | 1502 | 1523 | 1517 | 1519 | 1512
Sælvig-Aarhus | [36 empty] | 769 | 1062 | 897
Søby-Fynshav | 0 | 0 | 0 | 0 | 0 | 0 | 0 | 0 | 0 | 0 | 0 | 0 | 0 | 0 | 0 | 0 | 0 | 0 | 0 | 0 | 0 | 0 | 0 | 0 | 87 | 1220 | 1311 | 1159 | 1001 | 972 | 954 | 991 | 1131 | 965 | 1014 | 1735 | 1702 | 1539 | 1342
Søby-Mommark | 461 | 461 | 461 | 461 | 461 | 461 | 480 | 489 | 590 | 765 | 900 | 889 | 890 | 894 | 933 | 1021 | 996 | 1069 | 1076 | 1087 | 1088 | 1038 | 1067 | 1208 | 1167 | 0 | 0 | 0 | 0 | 0 | 0 | 0 | 0 | 0 | 0 | 0 | 0 | 0 | 0
Thyborøn-Agger | 7078 | 7078 | 7078 | 7078 | 7078 | 7078 | 7154 | 7680 | 7345 | 7229 | 7096 | 6827 | 7213 | 7098 | 7031 | 7053 | 6730 | 7029 | 6336 | 6738 | 6401 | 6045 | 5727 | 5287 | 5438 | 5068 | 5558 | 4942 | 5561 | 5627 | 5678 | 5654 | 6167 | 5991 | 4835 | 4774 | 4774 | 4618 | 4451
Udbyhøj Nord - Udbyhøj Syd | 0 | 0 | 0 | 0 | 0 | 0 | 0 | 0 | 0 | 0 | 0 | 0 | 0 | 0 | 0 | 0 | 0 | 0 | 0 | 0 | 0 | 0 | 0 | 0 | 0 | 0 | 0 | 0 | 0 | 0 | 0 | 0 | 15759 | 15185 | 14170 | 15222 | 13774 | 13644 | 13645
Aarø-Aarøsund | 3972 | 3972 | 3972 | 3972 | 3972 | 3972 | 6517 | 6340 | 6386 | 3977 | 7318 | 6948 | 7052 | 7113 | 6932 | 6393 | 6765 | 6500 | 6392 | 6297 | 6215 | 6355 | 6254 | 6385 | 6201 | 6274 | 6517 | 6444 | 6561 | 6532 | 6594 | 6849 | 6676 | 6828 | 6797 | 7011 | 7510 | 6952 | 6906

## Annex 3B-12-2
Annex 12-2: Annual traffic data (no. of round trips) per route per ferry for Danish ferries 1990-2023
Domestic ferries
Ferry service | Ferry name | 1985 | 1986 | 1987 | 1988 | 1989 | 1990 | 1991 | 1992 | 1993 | 1994 | 1995 | 1996 | 1997 | 1998 | 1999 | 2000 | 2001 | 2002 | 2003 | 2004 | 2005 | 2006 | 2007 | 2008 | 2009 | 2010 | 2011 | 2012 | 2013 | 2014 | 2015 | 2016 | 2017 | 2018 | 2019 | 2020 | 2021 | 2022 | 2023
Esbjerg-Torshavn | Gamle Norrøna | 1985: 9; 1986: 9; 1987: 9; 1988: 9; 1989: 9; 1990: 9; 1991: 9; 1992: 9; 1993: 15; 1994: 14; 1995: 13; 1996: 0; 1997: 0; 1998: 0; 1999: 0; 2000: 0; 2001: 0; 2002: 0
Esbjerg-Torshavn | Nye Norrøna | 2003: 0; 2004: 0; 2005: 0; 2006: 0; 2007: 0; 2008: 0; 2009: 35; 2010: 30; 2011: 0; 2012: 0; 2013: 0; 2014: 0; 2015: 0; 2016: 0; 2017: 0; 2018: 0; 2019: 0; 2020: 0; 2021: 0; 2022: 0; 2023: 0
Frederikshavn-Læsø | Ane Læsø | [12 empty] | 268.3689 | 152.1255 | 117.1635 | 148 | 183 | 78 | 170 | 81 | 125 | 156 | 122 | 101 | 128.0879 | 120 | 117 | 101 | 116 | 123 | 122.8272 | 126.1096 | 130.4284 | 135.7837 | 136.2156 | 127.2324 | 139.3251 | 134.3153 | 131.1194
Frederikshavn-Læsø | Læsø | 1985: 979; 1986: 979; 1987: 979; 1988: 979; 1989: 979; 1990: 979; 1991: 962; 1992: 995; 1993: 1010; 1994: 1009; 1995: 1027; 1996: 1148
Frederikshavn-Læsø | Margrete Læsø | [12 empty] | 1186.6311 | 1345.8745 | 1369.8365 | 1298 | 1236 | 1360 | 1270 | 1360 | 1324 | 1310 | 1331 | 1354 | 1328.9121 | 1346 | 1336 | 1375 | 1299 | 1301 | 1299.1728 | 1333.8904 | 1379.5716 | 1436.2163 | 1440.7844 | 1345.7676 | 1473.6749 | 1420.6847 | 1386.8806
Halsskov-Knudshoved | ARVEPRINS KNUD | 1985: 2236.811; 1986: 2236.811; 1987: 2236.811; 1988: 2236.811; 1989: 2236.811; 1990: 2236.811; 1991: 2137.564; 1992: 2305.097; 1993: 2329.866; 1994: 2558.52; 1995: 2412.42; 1996: 2545.332; 1997: 2395.712; 1998: 1146.4
Halsskov-Knudshoved | DRONNING MARGRETHE II | 1985: 254.424; 1986: 254.424; 1987: 254.424; 1988: 254.424; 1989: 254.424; 1990: 254.424; 1991: 0; 1992: 0; 1993: 0; 1994: 0; 1995: 0; 1996: 0; 1997: 0; 1998: 0
Halsskov-Knudshoved | HEIMDAL | 1985: 2385.225; 1986: 2385.225; 1987: 2385.225; 1988: 2385.225; 1989: 2385.225; 1990: 2385.225; 1991: 2518.516; 1992: 2609.323; 1993: 2859.381; 1994: 2906.28; 1995: 2762.61; 1996: 2856.729; 1997: 2627.116; 1998: 1232.38
Halsskov-Knudshoved | KNUDSHOVED | 1985: 0; 1986: 0; 1987: 0; 1988: 0; 1989: 0; 1990: 0; 1991: 0; 1992: 0; 1993: 0; 1994: 0; 1995: 0; 1996: 324.936; 1997: 626.152; 1998: 0
Halsskov-Knudshoved | KONG FREDERIK IX | 1985: 0; 1986: 0; 1987: 0; 1988: 0; 1989: 0; 1990: 0; 1991: 0; 1992: 0; 1993: 0; 1994: 0; 1995: 38.91; 1996: 0; 1997: 0; 1998: 0
Halsskov-Knudshoved | KRAKA | 1985: 2576.043; 1986: 2576.043; 1987: 2576.043; 1988: 2576.043; 1989: 2576.043; 1990: 2576.043; 1991: 2687.828; 1992: 2656.127; 1993: 2753.478; 1994: 2620.62; 1995: 2645.88; 1996: 2748.417; 1997: 2708.788; 1998: 1203.72
Halsskov-Knudshoved | LODBROG | 1985: 0; 1986: 0; 1987: 0; 1988: 0; 1989: 0; 1990: 0; 1991: 0; 1992: 0; 1993: 0; 1994: 0; 1995: 0; 1996: 0; 1997: 966.452; 1998: 802.48
Halsskov-Knudshoved | PRINSESSE ANNE-MARIE | 1985: 0; 1986: 0; 1987: 0; 1988: 0; 1989: 0; 1990: 0; 1991: 0; 1992: 0; 1993: 0; 1994: 0; 1995: 713.35; 1996: 324.936; 1997: 0; 1998: 0
Halsskov-Knudshoved | PRINSESSE ELISABETH | 1985: 0; 1986: 0; 1987: 0; 1988: 0; 1989: 0; 1990: 0; 1991: 0; 1992: 0; 1993: 294.175; 1994: 12.42; 1995: 0; 1996: 0; 1997: 0; 1998: 0
Halsskov-Knudshoved | ROMSØ | 1985: 2183.806; 1986: 2183.806; 1987: 2183.806; 1988: 2183.806; 1989: 2183.806; 1990: 2183.806; 1991: 2285.712; 1992: 2398.705; 1993: 1906.254; 1994: 2496.42; 1995: 2464.3; 1996: 2856.729; 1997: 2790.46; 1998: 1312.628
Halsskov-Knudshoved | SPROGØ | 1985: 964.691; 1986: 964.691; 1987: 964.691; 1988: 964.691; 1989: 964.691; 1990: 964.691; 1991: 952.38; 1992: 1731.748; 1993: 1623.846; 1994: 1825.74; 1995: 1932.53; 1996: 1881.921; 1997: 1497.32; 1998: 34.392
Hanstholm-Torshavn | Gamle Norrøna | 1985: 0; 1986: 0; 1987: 0; 1988: 0; 1989: 0; 1990: 0; 1991: 14; 1992: 15; 1993: 0; 1994: 0; 1995: 0; 1996: 0; 1997: 0; 1998: 0; 1999: 48; 2000: 67; 2001: 94; 2002: 85
Hanstholm-Torshavn | Nye Norrøna | 2003: 50; 2004: 59; 2005: 51; 2006: 51; 2007: 48; 2008: 52; 2009: 27; 2010: 20; 2011: 0; 2012: 0; 2013: 0; 2014: 0; 2015: 0; 2016: 0; 2017: 0; 2018: 0; 2019: 0; 2020: 0; 2021: 0; 2022: 0; 2023: 0
Hirtshals-Torshavn | Nye Norrøna | 2010: 13; 2011: 63; 2012: 58; 2013: 61; 2014: 54; 2015: 56; 2016: 60; 2017: 62; 2018: 61; 2019: 58; 2020: 55; 2021: 52; 2022: 62; 2023: 61
Hov-Samsø | ANE LÆSØ | 2014: 606; 2015: 324.3611; 2018: 46.151; 2020: 59.8
Hov-Samsø | KANHAVE | 2009: 1303; 2010: 2545; 2011: 2577; 2012: 2574; 2013: 2517; 2014: 1818
Hov-Samsø | PRINSESSE ISABELLA | 2015: 4107.2777; 2016: 4886; 2017: 4894; 2018: 4765.698; 2019: 4878; 2020: 4664.4; 2021: 4870; 2022: 4886; 2023: 4712
Hov-Samsø | Samsine | 1985: 2512; 1986: 2512; 1987: 2512; 1988: 2512; 1989: 2512; 1990: 2512; 1991: 2523; 1992: 2657; 1993: 2711; 1994: 2616; 1995: 2403
Hov-Samsø | VESBORG | 1996: 2314; 1997: 2321; 1998: 2275; 1999: 2261; 2000: 2458; 2001: 2400; 2002: 2419; 2003: 2419; 2004: 2445; 2005: 2417; 2006: 2407; 2007: 2558; 2008: 2638; 2009: 1303
Hundested-Grenaa | DJURSLAND | 1985: 1026; 1986: 1026; 1987: 1026; 1988: 1026; 1989: 1026; 1990: 1026; 1991: 1025; 1992: 1032; 1993: 1030; 1994: 359
Hundested-Grenaa | KATTEGAT | 1995: 602; 1996: 67
Hundested-Grenaa | KONG FREDERIK IX | 1994: 35.9
Hundested-Grenaa | PRINSESSE ANNE-MARIE | 1994: 323.1
Kalundborg-Juelsminde | Mercandia I | 1985: 0; 1986: 0; 1987: 0; 1988: 0; 1989: 0; 1990: 0; 1991: 331.5; 1992: 433.25; 1993: 385.5; 1994: 385.25; 1995: 377; 1996: 214
Kalundborg-Juelsminde | Mercandia II | 1985: 0; 1986: 0; 1987: 0; 1988: 0; 1989: 0; 1990: 0; 1991: 331.5; 1992: 433.25; 1993: 385.5; 1994: 385.25; 1995: 377; 1996: 214
Kalundborg-Juelsminde | Mercandia III | 1985: 0; 1986: 0; 1987: 0; 1988: 0; 1989: 0; 1990: 0; 1991: 331.5; 1992: 433.25; 1993: 385.5; 1994: 385.25; 1995: 377; 1996: 214
Kalundborg-Juelsminde | Mercandia IV | 1985: 0; 1986: 0; 1987: 0; 1988: 0; 1989: 0; 1990: 0; 1991: 331.5; 1992: 433.25; 1993: 385.5; 1994: 385.25; 1995: 377; 1996: 214
Kalundborg-Samsø | HOLGER DANSKE | 1992: 817; 1993: 881; 1994: 826; 1995: 811; 1996: 813; 1997: 823; 1998: 758.08
Kalundborg-Samsø | KALUNDBORG | 1985: 873; 1986: 873; 1987: 873; 1988: 873; 1989: 873; 1990: 873; 1991: 873; 1992: 43
Kalundborg-Samsø | KYHOLM | 1998: 49.44; 1999: 850; 2000: 828; 2001: 817; 2002: 833; 2003: 831; 2004: 841; 2005: 867; 2006: 862; 2007: 887; 2008: 921; 2009: 968; 2010: 937; 2011: 919; 2012: 927; 2013: 930; 2014: 926
Kalundborg-Samsø | SAMSØ | 2015: 960; 2016: 987; 2017: 967; 2018: 996; 2019: 989; 2020: 1018; 2021: 1037; 2022: 1049; 2023: 1067
Kalundborg-Samsø | VESBORG | 1998: 16.48
Kalundborg-Århus | ASK | 1991: 380; 1992: 1006; 1993: 768.4; 1994: 956.5; 1995: 950; 1996: 917.76; 1997: 523; 1998: 531; 1999: 35.2
Kalundborg-Århus | CAT-LINK I | 1995: 608; 1996: 1260; 1997: 1344.7; 1998: 513.15
Kalundborg-Århus | CAT-LINK II | 1995: 32; 1996: 1120; 1997: 1344.7; 1998: 342.1
Kalundborg-Århus | CAT-LINK III | 1996: 420; 1997: 1152.6; 1998: 855.25
Kalundborg-Århus | CAT-LINK IV | 1998: 1026.3; 1999: 375
Kalundborg-Århus | CAT-LINK V | 1998: 684.2; 1999: 375
Kalundborg-Århus | KATTEGAT SYD | 1999: 35.2
Kalundborg-Århus | KNUDSHOVED | 1991: 95
Kalundborg-Århus | KONG FREDERIK IX | 1991: 95; 1992: 0; 1993: 192.1; 1994: 0; 1995: 0; 1996: 76.48
Kalundborg-Århus | KRAKA | 1998: 106.2
Kalundborg-Århus | MAREN MOLS 2 | 2000: 935; 2001: 902; 2002: 1018.5; 2003: 900; 2004: 875; 2005: 862.5; 2006: 862; 2007: 847.5; 2008: 847; 2009: 834; 2010: 776; 2011: 579.5; 2012: 422.5; 2013: 313
Kalundborg-Århus | METTE MOLS 2 | 2000: 935; 2001: 902; 2002: 1018.5; 2003: 900; 2004: 875; 2005: 862.5; 2006: 862; 2007: 847.5; 2008: 847; 2009: 834; 2010: 776; 2011: 579.5; 2012: 422.5; 2013: 313
Kalundborg-Århus | NIELS KLIM | 1985: 953.5; 1986: 953.5; 1987: 953.5; 1988: 953.5; 1989: 953.5; 1990: 953.5; 1991: 475
Kalundborg-Århus | PEDER PAARS | 1985: 953.5; 1986: 953.5; 1987: 953.5; 1988: 953.5; 1989: 953.5; 1990: 953.5; 1991: 380
Kalundborg-Århus | PRINSESSE ELISABETH | 1991: 95
Kalundborg-Århus | ROSTOCK LINK | 1999: 316.8
Kalundborg-Århus | SØLØVEN/SØBJØRNEN | 1991: 500; 1992: 1150; 1993: 1000; 1994: 1000; 1995: 1000; 1996: 250
Kalundborg-Århus | URD | 1991: 380; 1992: 1006; 1993: 960.5; 1994: 956.5; 1995: 950; 1996: 917.76; 1997: 523; 1998: 424.8; 1999: 316.8
Korsør-Nyborg, DSB | ASA-THOR | 1985: 1172.43; 1986: 1172.43; 1987: 1172.43; 1988: 1172.43; 1989: 1172.43; 1990: 1172.43; 1991: 1228.378; 1992: 1210.047; 1993: 994.449; 1994: 819.609; 1995: 782.221; 1996: 804.632; 1997: 205.254
Korsør-Nyborg, DSB | DRONNING INGRID | 1985: 2437.91; 1986: 2437.91; 1987: 2437.91; 1988: 2437.91; 1989: 2437.91; 1990: 2437.91; 1991: 2530.092; 1992: 2392.383; 1993: 2535.397; 1994: 2467.64; 1995: 2531.232; 1996: 2466.372; 1997: 1009.98
Korsør-Nyborg, DSB | DRONNING MARGRETHE II | 1985: 279.15; 1986: 279.15; 1987: 279.15; 1988: 279.15; 1989: 279.15; 1990: 279.15; 1991: 0; 1992: 314.058; 1993: 80.631; 1994: 246.764; 1995: 43.945; 1996: 201.158; 1997: 0
Korsør-Nyborg, DSB | KONG FREDERIK IX | 1985: 9.305; 1986: 9.305; 1987: 9.305; 1988: 9.305; 1989: 9.305; 1990: 9.305; 1991: 0; 1992: 0; 1993: 17.918; 1994: 299.642; 1995: 386.716; 1996: 61.222; 1997: 0
Korsør-Nyborg, DSB | KRONPRINS FREDERIK | 1985: 2493.74; 1986: 2493.74; 1987: 2493.74; 1988: 2493.74; 1989: 2493.74; 1990: 2493.74; 1991: 2575.927; 1992: 2484.753; 1993: 2580.192; 1994: 2485.266; 1995: 2575.177; 1996: 2501.356; 1997: 1039.302
Korsør-Nyborg, DSB | PRINS JOACHIM | 1985: 2344.86; 1986: 2344.86; 1987: 2344.86; 1988: 2344.86; 1989: 2344.86; 1990: 2344.86; 1991: 2438.422; 1992: 2346.198; 1993: 2409.971; 1994: 2370.697; 1995: 2408.186; 1996: 2370.166; 1997: 905.724
Korsør-Nyborg, DSB | SPROGØ/KNUDSHOVED | 1985: 567.605; 1986: 567.605; 1987: 567.605; 1988: 567.605; 1989: 567.605; 1990: 567.605; 1991: 394.181; 1992: 489.561; 1993: 340.442; 1994: 123.382; 1995: 61.523; 1996: 341.094; 1997: 97.74
Korsør-Nyborg, Vognmandsruten | Superflex Alfa | 1985: 2478.96; 1986: 2478.96; 1987: 2478.96; 1988: 2478.96; 1989: 2478.96; 1990: 2478.96; 1991: 2429.79; 1992: 2464.44; 1993: 2473.68; 1994: 2475.66; 1995: 2583.24; 1996: 2612.61; 1997: 2739.66; 1998: 1180.08
Korsør-Nyborg, Vognmandsruten | Superflex Bravo | 1985: 2478.96; 1986: 2478.96; 1987: 2478.96; 1988: 2478.96; 1989: 2478.96; 1990: 2478.96; 1991: 2429.79; 1992: 2464.44; 1993: 2473.68; 1994: 2475.66; 1995: 2583.24; 1996: 2612.61; 1997: 2739.66; 1998: 1180.08
Korsør-Nyborg, Vognmandsruten | Superflex Charlie | 1985: 2554.08; 1986: 2554.08; 1987: 2554.08; 1988: 2554.08; 1989: 2554.08; 1990: 2554.08; 1991: 2503.42; 1992: 2539.12; 1993: 2548.64; 1994: 2550.68; 1995: 2661.52; 1996: 2691.78; 1997: 2822.68; 1998: 1215.84
København-Rønne | JENS KOFOED | 1985: 279; 1986: 279; 1987: 279; 1988: 279; 1989: 279; 1990: 279; 1991: 272.5; 1992: 242; 1993: 206; 1994: 213.5; 1995: 213; 1996: 218.5; 1997: 232.5; 1998: 229; 1999: 253; 2000: 245.5; 2001: 215; 2002: 206.5; 2003: 198.5; 2004: 146.5
København-Rønne | POVL ANKER | 1985: 279; 1986: 279; 1987: 279; 1988: 279; 1989: 279; 1990: 279; 1991: 272.5; 1992: 242; 1993: 206; 1994: 213.5; 1995: 213; 1996: 218.5; 1997: 232.5; 1998: 229; 1999: 253; 2000: 245.5; 2001: 215; 2002: 206.5; 2003: 198.5; 2004: 146.5
Køge-Rønne | DUEODDE | 2005: 122; 2006: 212.5126; 2007: 187.0636; 2008: 197.8491; 2009: 207.0524; 2010: 209.6954
Køge-Rønne | HAMMERODDE | 2005: 170.8; 2006: 211.5149; 2007: 209.8636; 2008: 201.8868; 2009: 200.9476; 2010: 249.3046; 2011: 365; 2012: 370; 2013: 376; 2014: 368; 2015: 408; 2016: 369; 2017: 382; 2018: 244.55
Køge-Rønne | HAMMERSHUS | 2018: 120.45; 2019: 365; 2020: 382; 2021: 395; 2022: 364; 2023: 363
Køge-Rønne | JENS KOFOED | 2004: 77; 2005: 97.6
Køge-Rønne | POVL ANKER | 2004: 77; 2005: 97.6; 2006: 11.9725; 2007: 2.0727; 2008: 28.2642
Sjællands Odde-Ebeltoft | KatExpress | 2012: 408.496; 2013: 0.579; 2017: 6.86; 2018: 21.34; 2019: 93; 2020: 38.88; 2021: 131; 2022: 142; 2023: 283
Sjællands Odde-Ebeltoft | MAI MOLS | 1996: 1199.52; 1997: 2853.55; 1998: 2747.85; 1999: 2702; 2000: 2387.5; 2001: 2113; 2002: 1798.5; 2003: 1595.5; 2004: 1453; 2005: 1444.5; 2006: 1345; 2007: 1335; 2008: 1288.5; 2009: 1186; 2010: 1162; 2011: 980.5; 2012: 205.936
Sjællands Odde-Ebeltoft | MAREN MOLS | 1985: 1563.2; 1986: 1563.2; 1987: 1563.2; 1988: 1563.2; 1989: 1563.2; 1990: 1563.2; 1991: 1591.2; 1992: 1603.2; 1993: 1595.2; 1994: 1730; 1995: 1827.6; 1996: 856.8
Sjællands Odde-Ebeltoft | MAREN MOLS 2 | 1996: 1028.16; 1997: 1222.95; 1998: 1177.65; 1999: 1158
Sjællands Odde-Ebeltoft | MAX MOLS | 2012: 23.632; 2013: 578.421; 2014: 273; 2015: 199; 2016: 200; 2017: 91.14; 2018: 75.66; 2019: 0; 2020: 33.12; 2021: 0; 2022: 0; 2023: 0
Sjællands Odde-Ebeltoft | METTE MOLS | 1985: 1563.2; 1986: 1563.2; 1987: 1563.2; 1988: 1563.2; 1989: 1563.2; 1990: 1563.2; 1991: 1591.2; 1992: 1603.2; 1993: 1595.2; 1994: 1730; 1995: 1827.6; 1996: 971.04
Sjællands Odde-Ebeltoft | METTE MOLS 2 | 1996: 856.8; 1997: 1222.95; 1998: 1177.65; 1999: 1158
Sjællands Odde-Ebeltoft | MIE MOLS | 1985: 781.6; 1986: 781.6; 1987: 781.6; 1988: 781.6; 1989: 781.6; 1990: 781.6; 1991: 795.6; 1992: 801.6; 1993: 797.6; 1994: 865; 1995: 913.8; 1996: 285.6
Sjællands Odde-Ebeltoft | MIE MOLS 2 | 1996: 514.08; 1997: 2853.55; 1998: 2747.85; 1999: 2702; 2000: 2387.5; 2001: 2113; 2002: 1798.5; 2003: 1595.5; 2004: 1453; 2005: 1444.5; 2006: 1345; 2007: 1335; 2008: 1288.5; 2009: 1186; 2010: 1162; 2011: 980.5; 2012: 205.936
Sjællands Odde-Århus | KatExpress | 2012: 413.82; 2013: 2077.14; 2014: 2269.62; 2015: 2426.27; 2016: 2593.7; 2017: 2867.28; 2018: 2929.6; 2019: 3577.92; 2020: 3080.88; 2021: 3696.67; 2022: 3949.88; 2023: 3811.7
Sjællands Odde-Århus | MADS MOLS | 1999: 1169.5; 2000: 1709.05; 2001: 1635.3; 2002: 1733.75; 2003: 1415.4; 2004: 1717.8; 2005: 978.25
Sjællands Odde-Århus | MAI MOLS | 2002: 18.25; 2003: 235.9; 2004: 429.45; 2005: 419.25; 2006: 570.6; 2007: 533.9; 2008: 534.66; 2009: 576; 2010: 501.84; 2011: 559.2; 2012: 137.94
Sjællands Odde-Århus | MAX MOLS | [14 empty] | 1169.5 | 89.95 | 181.7 | 54.75 | 471.8 | 286.3 | 978.25 | 1711.8 | 1742.2 | 1744.68 | 1728 | 1784.32 | 1677.6 | 1609.3 | 585.86 | 532.38 | 724.73 | 911.3 | 808.72 | 732.4 | 149.08 | 420.12 | 114.33 | 252.12 | 243.3
Sjællands Odde-Århus | MIE MOLS 2 | 2002: 18.25; 2003: 235.9; 2004: 429.45; 2005: 419.25; 2006: 570.6; 2007: 533.9; 2008: 534.66; 2009: 576; 2010: 501.84; 2011: 559.2; 2012: 137.94
Svendborg-Ærøskøbing | Marstal | 2013: 1696.5; 2014: 1817; 2015: 1805.5; 2016: 1850.5; 2017: 1955; 2018: 1956; 2019: 1937; 2020: 1846; 2021: 1930; 2022: 1919; 2023: 1850.5
Svendborg-Ærøskøbing | Ærøskøbing | [14 empty] | 401 | 2052 | 1835 | 2050 | 1997 | 2010 | 2064 | 2035 | 2015 | 2022 | 2002 | 2013 | 1975 | 2006 | 1696.5 | 1817 | 1805.5 | 1850.5 | 1955 | 1956 | 1937 | 1846 | 1930 | 1919 | 1850.5
Svendborg-Ærøskøbing | Ærøsund | 1985: 1655; 1986: 1655; 1987: 1655; 1988: 1655; 1989: 1655; 1990: 1655; 1991: 1716; 1992: 1709; 1993: 1728; 1994: 1728; 1995: 1924; 1996: 2065; 1997: 2070; 1998: 2019; 1999: 1203
Tårs-Spodsbjerg | FRIGG SYDFYEN | 3138.96 | 3138.96 | 3138.96 | 3138.96 | 3138.96 | 3138.96 | 3534 | 3700.32 | 3623.3 | 3384.72 | 3442.32 | 3240 | 2921.28 | 2327.16 | 2898.9 | 2914.65 | 2924.1 | 2910.6 | 2932.2 | 2923.65 | 2922.3 | 2907 | 2921.85 | 2926.8 | 2911.95 | 2937.6 | 3092 | 1309.14 | 18.642
Tårs-Spodsbjerg | Langeland | 2012: 2493.6; 2013: 3088.358; 2014: 3126; 2015: 3069; 2016: 3133; 2017: 3070.5; 2018: 3088; 2019: 3115.5; 2020: 3013.5; 2021: 3125; 2022: 3063.5; 2023: 3106
Tårs-Spodsbjerg | Lolland | 2012: 1807.86; 2013: 3088.358; 2014: 3126; 2015: 3069; 2016: 3133; 2017: 3070.5; 2018: 3088; 2019: 3115.5; 2020: 3013.5; 2021: 3125; 2022: 3063.5; 2023: 3106
Tårs-Spodsbjerg | ODIN SYDFYEN | 3138.96 | 3138.96 | 3138.96 | 3138.96 | 3138.96 | 3138.96 | 3534 | 3700.32 | 3623.3 | 3384.72 | 3442.32 | 3240 | 2921.28 | 2327.16 | 2898.9 | 2914.65 | 2924.1 | 2910.6 | 2932.2 | 2923.65 | 2922.3 | 2907 | 2921.85 | 2926.8 | 2911.95 | 2937.6 | 3092 | 623.4 | 18.642
Tårs-Spodsbjerg | SPODSBJERG | 306.24 | 306.24 | 306.24 | 306.24 | 306.24 | 306.24 | 176.7 | 759.04 | 762.8 | 846.18 | 764.96 | 720 | 1734.51 | 1410.4 | 644.2 | 647.7 | 649.8 | 646.8 | 651.6 | 649.7 | 649.4 | 646 | 649.3 | 650.4 | 647.1 | 652.8
Tårs-Spodsbjerg | THOR SYDFYEN | 1985: 1071.84; 1986: 1071.84; 1987: 1071.84; 1988: 1071.84; 1989: 1071.84; 1990: 1071.84; 1991: 1590.3; 1992: 1328.32; 1993: 1525.6; 1994: 1786.38; 1995: 1912.4; 1996: 1800; 1997: 1551.93; 1998: 987.28
Small ferries (Island and short cut ferries)
Ferry service | Ferry name | 1985 | 1986 | 1987 | 1988 | 1989 | 1990 | 1991 | 1992 | 1993 | 1994 | 1995 | 1996 | 1997 | 1998 | 1999 | 2000 | 2001 | 2002 | 2003 | 2004 | 2005 | 2006 | 2007 | 2008 | 2009 | 2010 | 2011 | 2012 | 2013 | 2014 | 2015 | 2016 | 2017 | 2018 | 2019 | 2020 | 2021 | 2022 | 2023
Assens-Baagø | Baagøfærgen | 1985: 1720; 1986: 1720; 1987: 1720; 1988: 1720; 1989: 1720; 1990: 1720; 1991: 1724; 1992: 1637; 1993: 1657; 1994: 1774; 1995: 1841; 1996: 1970; 1997: 1602; 1998: 1713; 1999: 1907; 2000: 1833; 2001: 1728; 2002: 1687; 2003: 1720; 2004: 1679; 2005: 1686; 2006: 1679
Assens-Baagø | Baagøfærgen i | 2007: 1683; 2008: 1679; 2009: 1683; 2010: 1664; 2011: 1662; 2012: 1655; 2013: 1616; 2014: 1609; 2015: 1631; 2016: 1610; 2017: 1731; 2018: 1620; 2019: 1591; 2020: 1640; 2021: 1756; 2022: 1800; 2023: 1875
Ballebro-Hardeshøj | Bitten Clausen | 2001: 4809; 2002: 9984; 2003: 10030; 2004: 10520; 2005: 10381; 2006: 10423; 2007: 10147; 2008: 9677; 2009: 10223; 2010: 10372; 2011: 10239; 2012: 10463; 2013: 10227; 2014: 10233; 2015: 10096; 2016: 9767; 2017: 10065; 2018: 10281; 2019: 10729; 2020: 10344; 2021: 10662; 2022: 10124; 2023: 10063
Ballebro-Hardeshøj | Fritz Juel | 1985: 9872; 1986: 9872; 1987: 9872; 1988: 9872; 1989: 9872; 1990: 9872; 1991: 10281; 1992: 9571; 1993: 8977; 1994: 9089; 1995: 9523; 1996: 5661; 1997: 9347; 1998: 9697; 1999: 9678; 2000: 9610; 2001: 4809
Bandholm-Askø | Askø 1 | 1985: 2236; 1986: 2236; 1987: 2236; 1988: 2236; 1989: 2236; 1990: 2236; 1991: 2261; 1992: 2225; 1993: 1844.1667
Bandholm-Askø | Askø 2 | 1993: 368.8333; 1994: 2215; 1995: 2203; 1996: 2226; 1997: 2240; 1998: 2238; 1999: 2257; 2000: 2327; 2001: 2292; 2002: 2334; 2003: 2338; 2004: 2429; 2005: 2441
Bandholm-Askø | Askø 2i | 2006: 2402; 2007: 2347; 2008: 3269; 2009: 2559; 2010: 2657; 2011: 2815; 2012: 3019; 2013: 2738; 2014: 2933; 2015: 2860; 2016: 2921; 2017: 2898; 2018: 2947; 2019: 2952; 2020: 2759; 2021: 3162; 2022: 3279; 2023: 3339
Barsø Landing-Barsø | Barsøfærgen | 0 | 0 | 0 | 0 | 0 | 0 | 0 | 0 | 0 | 0 | 0 | 0 | 0 | 0 | 0 | 0 | 0 | 0 | 0 | 0 | 0 | 0 | 0 | 0 | 0 | 0 | 0 | 0 | 0 | 0 | 0 | 0 | 0 | 2976 | 3026 | 2917 | 2888 | 2905 | 2688
Branden-Fur | Fursund | 1985: 30376; 1986: 30376; 1987: 30376; 1988: 30376; 1989: 30376; 1990: 30376; 1991: 30290; 1992: 30510; 1993: 29257; 1994: 33326; 1995: 33882; 1996: 18036.3333
Branden-Fur | Mjølner-Fur | 2012: 17870.4; 2013: 17625.6; 2014: 17625.6; 2015: 17625.6; 2016: 17625.6; 2017: 17625.6; 2018: 17013.6; 2019: 17625.6; 2020: 17625.6; 2021: 17625.6; 2022: 17625.6; 2023: 17821.44
Branden-Fur | Sleipner-Fur | [11 empty] | 1639.6667 | 25050 | 25304 | 24374 | 24850 | 23906 | 25920 | 25920 | 25920 | 26280 | 26280 | 26280 | 26280 | 26280 | 26280 | 26280 | 8409.6 | 8294.4 | 8294.4 | 8294.4 | 8294.4 | 8294.4 | 8006.4 | 8294.4 | 8294.4 | 8294.4 | 8294.4 | 8386.56
Bøjden-Fynshav | Fynshav | 2015: 2475; 2016: 3035; 2017: 3042; 2018: 3047; 2019: 3030; 2020: 2995; 2021: 3076; 2022: 3081; 2023: 3013
Bøjden-Fynshav | M/F Frigg Sydfyen | 2012: 842.25; 2013: 1666; 2014: 1553.5; 2015: 495; 2016: 0; 2017: 0; 2018: 0; 2019: 0; 2020: 0; 2021: 0; 2022: 0; 2023: 0
Bøjden-Fynshav | M/F Odin Sydfyen | 2012: 842.25; 2013: 1666; 2014: 1553.5
Bøjden-Fynshav | Najaden | 1985: 2532; 1986: 2532; 1987: 2532; 1988: 2532; 1989: 2532; 1990: 2532; 1991: 2559; 1992: 2568; 1993: 2550; 1994: 2519; 1995: 2489; 1996: 2327; 1997: 2502; 1998: 1235
Bøjden-Fynshav | Spodsbjerg | 2009: 1689.5; 2010: 1681; 2011: 1675
Bøjden-Fynshav | Thor Sydfyen | 1998: 1235; 1999: 2486; 2000: 2527; 2001: 2561; 2002: 2641; 2003: 2630; 2004: 2661; 2005: 2657; 2006: 2658; 2007: 2652; 2008: 2672; 2009: 1689.5; 2010: 1681; 2011: 1675; 2012: 1684.5
Esbjerg-Fanø | Esbjerg | 1985: 3160.3333; 1986: 3160.3333; 1987: 3160.3333; 1988: 3160.3333; 1989: 3160.3333; 1990: 3160.3333; 1991: 3213.6667; 1992: 3349.3333; 1993: 3244.6667; 1994: 3848; 1995: 4406.3333; 1996: 4547; 1997: 4584.3333; 1998: 3998.8056
Esbjerg-Fanø | Fenja | 1998: 1454.1111; 1999: 4437.3333; 2000: 4729; 2001: 4732.3333; 2002: 4550
Esbjerg-Fanø | Fenja i | 2003: 4678.3333; 2004: 4636.3333; 2005: 4702; 2006: 4839.6667; 2007: 4879.3333; 2008: 4813.3333; 2009: 4747.6667; 2010: 4808; 2011: 4920.6667; 2012: 5009.6667; 2013: 4952; 2014: 4899.6667; 2015: 5022.3333; 2016: 5078.3333; 2017: 5187.3333; 2018: 5358.3333; 2019: 5408; 2020: 5447.3333; 2021: 5447.3333; 2022: 5820.3333; 2023: 5668.6667
Esbjerg-Fanø | Grotte | 2021: 1361.8333; 2022: 5820.3333; 2023: 5668.6667
Esbjerg-Fanø | Menja | 1998: 1090.5833; 1999: 4437.3333; 2000: 4729; 2001: 4732.3333; 2002: 4550
Esbjerg-Fanø | Menja i | 2003: 4678.3333; 2004: 4636.3333; 2005: 4702; 2006: 4839.6667; 2007: 4879.3333; 2008: 4813.3333; 2009: 4747.6667; 2010: 4808; 2011: 4920.6667; 2012: 5009.6667; 2013: 4952; 2014: 4899.6667; 2015: 5022.3333; 2016: 5078.3333; 2017: 5187.3333; 2018: 5358.3333; 2019: 5408; 2020: 5447.3333; 2021: 5447.3333; 2022: 5820.3333; 2023: 5668.6667
Esbjerg-Fanø | Nordby | 1985: 3160.3333; 1986: 3160.3333; 1987: 3160.3333; 1988: 3160.3333; 1989: 3160.3333; 1990: 3160.3333; 1991: 3213.6667; 1992: 3349.3333; 1993: 3244.6667; 1994: 3848; 1995: 4406.3333; 1996: 4547; 1997: 4584.3333; 1998: 2544.6944
Esbjerg-Fanø | Sønderho | 3160.3333 | 3160.3333 | 3160.3333 | 3160.3333 | 3160.3333 | 3160.3333 | 3213.6667 | 3349.3333 | 3244.6667 | 3848 | 4406.3333 | 4547 | 4584.3333 | 3998.8056 | 4437.3333 | 4729 | 4732.3333 | 4550 | 4678.3333 | 4636.3333 | 4702 | 4839.6667 | 4879.3333 | 4813.3333 | 4747.6667 | 4808 | 4920.6667 | 5009.6667 | 4952 | 4899.6667 | 5022.3333 | 5078.3333 | 5187.3333 | 5358.3333 | 5408 | 5447.3333 | 4085.5
Feggesund overfart | Hannæs | 1985: 14686; 1986: 14686; 1987: 14686; 1988: 14686; 1989: 14686; 1990: 14686; 1991: 14631; 1992: 14686; 1993: 14492; 1994: 14503; 1995: 14797; 1996: 14449
Feggesund overfart | M/F Feggesund | 2012: 1787.25; 2013: 13845; 2014: 13934; 2015: 13901; 2016: 13698; 2017: 13905; 2018: 13737; 2019: 13667; 2020: 13142; 2021: 13694; 2022: 13672; 2023: 12849
Feggesund overfart | Sallingsund | 1997: 14454; 1998: 13960; 1999: 14315; 2000: 14375; 2001: 14340; 2002: 18404; 2003: 18316; 2004: 14674; 2005: 14398; 2006: 14580; 2007: 14430; 2008: 14787; 2009: 14119; 2010: 14391; 2011: 13886; 2012: 12510.75
Fejø-Kragenæs | Bukken-Bruse | 1985: 7119; 1986: 7119; 1987: 7119; 1988: 7119; 1989: 7119; 1990: 7119; 1991: 7193; 1992: 7167; 1993: 7193; 1994: 6364; 1995: 7614; 1996: 7585; 1997: 7520; 1998: 7607; 1999: 7499; 2000: 7574; 2001: 7608; 2002: 6376.6667; 2003: 3689.5
Fejø-Kragenæs | Christine | 2002: 1275.3333; 2003: 3689.5; 2004: 7222; 2005: 6968; 2006: 6592; 2007: 6068; 2008: 6427; 2009: 6528; 2010: 6239; 2011: 6405; 2012: 6586; 2013: 6054; 2014: 6128; 2015: 6512; 2016: 6612; 2017: 6654; 2018: 6550; 2019: 6682; 2020: 6671; 2021: 6918; 2022: 6929; 2023: 6964
Femø-Kragenæs | Femøsund 1 | 1985: 2719; 1986: 2719; 1987: 2719; 1988: 2719; 1989: 2719; 1990: 2719; 1991: 2758; 1992: 2773; 1993: 2750; 1994: 2740; 1995: 2847; 1996: 1836
Femø-Kragenæs | Femøsund 2 | [11 empty] | 612 | 2680 | 2567 | 2787 | 2755 | 2852 | 2769 | 2763 | 2791 | 2780 | 2874 | 2363 | 2576 | 2484 | 2287 | 2260 | 2388 | 2321 | 2496 | 2292 | 2559 | 2576 | 2566 | 2574
Femø-Kragenæs | Femøsund 2i | 2020: 2648; 2021: 2795; 2022: 2843; 2023: 2926
Frederikssund-Roskilde | Harald Blåtand | 0 | 0 | 0 | 0 | 0 | 0 | 0 | 0 | 0 | 0 | 0 | 0 | 0 | 0 | 465 | 430 | 0 | 0 | 0 | 0 | 0 | 0 | 0 | 0 | 0 | 0 | 0 | 0 | 0 | 0 | 0 | 0 | 0 | 0 | 0 | 0 | 0 | 0 | 0
Fåborg-Avernakø-Lyø | Fåborg II | 2145 | 2145 | 2145 | 2145 | 2145 | 2145 | 2105 | 2085 | 2067 | 2111 | 2137 | 2212 | 2227 | 2163 | 2196 | 2200 | 2207 | 2224 | 2205 | 2230 | 2209 | 2211 | 2193 | 2191 | 2244 | 2205 | 2213 | 1094.5
Fåborg-Avernakø-Lyø | Fåborg III | 2012: 1094.5; 2013: 2233; 2014: 2227; 2015: 2156; 2016: 2150; 2017: 2217; 2018: 2203; 2019: 2216; 2020: 2254; 2021: 2248; 2022: 2244; 2023: 2230
Fåborg-Søby | Skjoldnæs | 2012: 579.6; 2013: 908; 2014: 883; 2015: 873; 2016: 914; 2017: 793; 2018: 806; 2019: 1142; 2020: 1403; 2021: 1258; 2022: 1437; 2023: 1070
Fåborg-Søby | Søby-Færgen | 1659 | 1659 | 1659 | 1659 | 1659 | 1659 | 1587 | 1729 | 1705 | 1721 | 1728 | 1521 | 1590 | 1605 | 1691 | 1567 | 1593 | 1551 | 1566 | 1578 | 1633 | 1582 | 1529 | 1564 | 1581 | 1596 | 1613 | 386.4
Grenaa-Anholt | Anholt 1 | 1985: 231; 1986: 231; 1987: 231; 1988: 231; 1989: 231; 1990: 231; 1991: 201; 1992: 245; 1993: 259; 1994: 243; 1995: 240; 1996: 250; 1997: 257; 1998: 239; 1999: 228; 2000: 243; 2001: 242; 2002: 246; 2003: 59.25
Grenaa-Anholt | Anholt 2 | 2003: 177.75; 2004: 243; 2005: 243; 2006: 249; 2007: 248; 2008: 250; 2009: 250; 2010: 260; 2011: 249; 2012: 261; 2013: 252; 2014: 248; 2015: 262; 2016: 261; 2017: 261; 2018: 268; 2019: 264; 2020: 297; 2021: 276; 2022: 264; 2023: 255
Gudhjem-Christiansø | Bornholm Express | 2006: 0; 2007: 0; 2008: 0; 2009: 0; 2010: 0; 2011: 0; 2012: 0; 2013: 0; 2014: 0; 2015: 188.6667; 2016: 202; 2017: 206.3333; 2018: 215.3333; 2019: 201.6667; 2020: 197; 2021: 217; 2022: 207; 2023: 203
Gudhjem-Christiansø | Ertholm | 0 | 0 | 0 | 0 | 0 | 0 | 0 | 0 | 0 | 0 | 0 | 0 | 0 | 0 | 0 | 0 | 0 | 0 | 0 | 0 | 0 | 0 | 0 | 0 | 0 | 0 | 0 | 0 | 0 | 0 | 188.6667 | 202 | 206.3333 | 215.3333 | 201.6667 | 197 | 217 | 207 | 203
Gudhjem-Christiansø | Peter | 2001: 0; 2002: 0; 2003: 0; 2004: 0; 2005: 0; 2006: 0; 2007: 0; 2008: 0; 2009: 0; 2010: 0; 2011: 0; 2012: 0; 2013: 0; 2014: 0; 2015: 188.6667; 2016: 202; 2017: 206.3333; 2018: 215.3333; 2019: 201.6667; 2020: 197; 2021: 217; 2022: 207; 2023: 203
Hals-Egense | Egense | 1985: 0; 1986: 0; 1987: 0; 1988: 0; 1989: 0; 1990: 0; 1991: 0; 1992: 0; 1993: 0; 1994: 2592; 1995: 2592; 1996: 1856.76; 1997: 1954.8; 1998: 2681.52; 1999: 2863.08; 2000: 2724.84; 2001: 2681.88; 2002: 2602.2; 2003: 2743.44; 2004: 2862.24; 2005: 2844.96; 2006: 2954.28
Hals-Egense | Egense i | 2007: 3061.8; 2008: 3378.96; 2009: 3400.68; 2010: 3275.04; 2011: 3196.44; 2012: 24442; 2013: 24933.92; 2014: 25373.04; 2015: 24794; 2016: 23368.4; 2017: 23270.72; 2018: 24537.04; 2019: 23615.68; 2020: 20620.16; 2021: 19730.48; 2022: 19030; 2023: 16371.52
Hals-Egense | Hals-Egense | 1985: 0; 1986: 0; 1987: 0; 1988: 0; 1989: 0; 1990: 0; 1991: 0; 1992: 0; 1993: 0; 1994: 19008; 1995: 19008
Hals-Egense | Hals-Egense i | 1996: 13616.24; 1997: 14335.2; 1998: 19664.48; 1999: 20995.92; 2000: 19982.16; 2001: 19667.12; 2002: 19082.8; 2003: 20118.56; 2004: 20989.76; 2005: 20863.04
Hals-Egense | Hals-Egense ii | 2006: 21664.72; 2007: 22453.2; 2008: 24779.04; 2009: 24938.32; 2010: 24016.96; 2011: 23440.56; 2012: 3333; 2013: 3400.08; 2014: 3459.96; 2015: 3381; 2016: 3186.6; 2017: 3173.28; 2018: 3345.96; 2019: 3220.32
Hals-Egense | Hals-Egense iii | 2020: 2811.84; 2021: 2690.52; 2022: 2595; 2023: 2232.48
Havnsø-Sejerø | Runden | 1985: 1651; 1986: 1651; 1987: 1651; 1988: 1651; 1989: 1651; 1990: 1651; 1991: 1635; 1992: 1671; 1993: 1599; 1994: 1674; 1995: 1660; 1996: 1681; 1997: 1825; 1998: 1993; 1999: 1682
Havnsø-Sejerø | Sejerøfærgen | 2000: 1670; 2001: 1715; 2002: 1711; 2003: 1648; 2004: 1678; 2005: 1645; 2006: 1693; 2007: 1681; 2008: 1702; 2009: 1667; 2010: 1679; 2011: 1670; 2012: 1679; 2013: 1658
Havnsø-Sejerø | Sejerøfærgen i | 2014: 1653; 2015: 1659; 2016: 1701; 2017: 1657; 2018: 1693; 2019: 1645; 2020: 1657; 2021: 1668; 2022: 1667; 2023: 1619
Holbæk-Orø | Orø | 2003: 920; 2004: 3650; 2005: 3695; 2006: 3653; 2007: 3621; 2008: 3655; 2009: 3635; 2010: 3581; 2011: 3530; 2012: 3315; 2013: 3578; 2014: 3865; 2015: 3818; 2016: 3879; 2017: 3890; 2018: 3906; 2019: 3891; 2020: 3990; 2021: 4261; 2022: 4208; 2023: 4062
Holbæk-Orø | Ourø | 1985: 3346; 1986: 3346; 1987: 3346; 1988: 3346; 1989: 3346; 1990: 3346; 1991: 3206; 1992: 3373; 1993: 3347; 1994: 3375; 1995: 3549; 1996: 3077; 1997: 3659; 1998: 3637; 1999: 3681; 2000: 3664; 2001: 3696; 2002: 3583; 2003: 2760
Horsens-Endelave | Endelave | 1985: 1021; 1986: 1021; 1987: 1021; 1988: 1021; 1989: 1021; 1990: 1021; 1991: 985; 1992: 981; 1993: 991; 1994: 1028; 1995: 1044; 1996: 650.25; 1997: 527
Horsens-Endelave | MF Endelave | [11 empty] | 267.75 | 527 | 986 | 1045 | 1049 | 1009 | 987 | 999 | 1031 | 1039 | 1045 | 1046 | 1043 | 1039 | 1023 | 1041 | 1028 | 1038 | 1047 | 1024 | 1018 | 1019 | 1023 | 1033 | 1043 | 1066 | 1077 | 1060
Hov-Tunø | Hov | 1985: 625; 1986: 625; 1987: 625; 1988: 625; 1989: 625; 1990: 625; 1991: 630; 1992: 649; 1993: 555.8333
Hov-Tunø | M/F Tunøfærgen | [8 empty] | 111.1667 | 665 | 659 | 655 | 656 | 664 | 652 | 678 | 681 | 669 | 688 | 693 | 662 | 726 | 742 | 706 | 724 | 709 | 680 | 689 | 676 | 668 | 677 | 685 | 661 | 684 | 690 | 771 | 776 | 780 | 1060
Hundested-Rørvig | Isefjord | 2013: 1513.75; 2014: 45.8728; 2015: 45.5695; 2016: 46.9612; 2017: 47.2466; 2018: 47.1753; 2019: 46.185; 2020: 46.2029; 2021: 46.4794; 2022: 46.6043; 2023: 48.0406
Hundested-Rørvig | Korshage | 1985: 1751.3333; 1986: 1751.3333; 1987: 1751.3333; 1988: 1751.3333; 1989: 1751.3333; 1990: 1751.3333; 1991: 1736.6667; 1992: 1709.3333; 1993: 1616.6667; 1994: 1676.3333
Hundested-Rørvig | Nakkehage | 1751.3333 | 1751.3333 | 1751.3333 | 1751.3333 | 1751.3333 | 1751.3333 | 1736.6667 | 1709.3333 | 1616.6667 | 1676.3333 | 2497.5 | 2466.5 | 2613.5 | 2652.5 | 2956.5 | 2791 | 2777.5 | 2841.5 | 2836 | 2850 | 2944.5 | 2949.5 | 3136 | 3104 | 3025.5 | 2974 | 2940.5 | 2833 | 2595 | 5.5472 | 5.5105 | 5.6788 | 5.7134 | 5.7047 | 5.585 | 5.5871 | 5.6206 | 5.6357 | 5.8094
Hundested-Rørvig | Skansehage | 1751.3333 | 1751.3333 | 1751.3333 | 1751.3333 | 1751.3333 | 1751.3333 | 1736.6667 | 1709.3333 | 1616.6667 | 1676.3333 | 2497.5 | 2466.5 | 2613.5 | 2652.5 | 2956.5 | 2791 | 2777.5 | 2841.5 | 2836 | 2850 | 2944.5 | 2949.5 | 3136 | 3104 | 3025.5 | 2974 | 2940.5 | 2833 | 1081.25
Hvalpsund-Sundsøre | Hvalpsund | 1985: 10561; 1986: 10561; 1987: 10561; 1988: 10561; 1989: 10561; 1990: 10561; 1991: 10842; 1992: 11290; 1993: 11101; 1994: 11280; 1995: 11260; 1996: 10379; 1997: 10142; 1998: 10760; 1999: 10542; 2000: 10539; 2001: 10542; 2002: 10602; 2003: 10602; 2004: 10660; 2005: 10617; 2006: 4951.25
Hvalpsund-Sundsøre | Mary | 2006: 2970.75; 2007: 10151; 2008: 10448; 2009: 10252; 2010: 10084; 2011: 10024; 2012: 10418; 2013: 10240; 2014: 10758; 2015: 10796; 2016: 10837; 2017: 10745; 2018: 10788; 2019: 10799; 2020: 10243; 2021: 9960; 2022: 10796; 2023: 10652
Kastrup-Rønne | Pilen 3 | 256 | 256 | 256 | 256 | 256 | 256 | 0 | 0 | 0 | 0 | 0 | 0 | 0 | 0 | 0 | 0 | 0 | 0 | 0 | 0 | 0 | 0 | 0 | 0 | 0 | 0 | 0 | 0 | 0 | 0 | 0 | 0 | 0 | 0 | 0 | 0 | 0 | 0 | 0
Kleppen-Venø | Venø Færgen | 2010: 3437.5; 2011: 19200; 2012: 19380; 2013: 19200; 2014: 19200; 2015: 19200; 2016: 19200; 2017: 19200; 2018: 19200; 2019: 19200; 2020: 19200; 2021: 18100; 2022: 15996; 2023: 16263
Kleppen-Venø | Venøsund | 1985: 10600; 1986: 10600; 1987: 10600; 1988: 10600; 1989: 10600; 1990: 10600; 1991: 11398.5; 1992: 11025; 1993: 10800; 1994: 10625; 1995: 10500; 1996: 10725; 1997: 11375; 1998: 11625; 1999: 12000; 2000: 12000; 2001: 12000; 2002: 12000; 2003: 12000; 2004: 12000; 2005: 12000
Kleppen-Venø | Venøsund i | 2006: 12000; 2007: 12000; 2008: 12000; 2009: 12000; 2010: 10937.5
Kleppen-Venø | Venøsund II | 10600 | 10600 | 10600 | 10600 | 10600 | 10600 | 11398.5 | 11025 | 10800 | 10625 | 10500 | 10725 | 11375 | 11625 | 12000 | 12000 | 12000 | 12000 | 12000 | 12000 | 12000 | 12000 | 12000 | 12000 | 12000 | 8125
Korsør-Lohals | Lundeborg / Tranekær | 1992: 820; 1993: 1239; 1994: 871; 1995: 0
Korsør-Lohals | Spodsbjerg | 1985: 1416; 1986: 1416; 1987: 1416; 1988: 1416; 1989: 1416; 1990: 1416; 1991: 62.1429
Korsør-Lohals | Tranekær | 1996: 565; 1997: 684; 1998: 539; 2019: 0; 2020: 0; 2021: 0; 2022: 0; 2023: 0
Korsør-Lohals | William Jørgensen | 1991: 372.8571
Kragenæs-Askø | Askø 2i | 2020: 155; 2021: 141; 2022: 1; 2023: 1
København-Århus | Flyvefisken II / Foilcat | 1985: 0; 1986: 0; 1987: 0; 1988: 0; 1989: 0; 1990: 0; 1991: 0; 1992: 79; 1993: 107
Næssund overfart | Næssund | 13297 | 13297 | 13297 | 13297 | 13297 | 13297 | 13305 | 13517 | 13268 | 13324 | 13471 | 13570 | 14170 | 11529 | 11939 | 11825 | 12048 | 14494 | 14379 | 13859 | 13504 | 13304 | 13491 | 13994 | 13837 | 13096 | 13820 | 13455 | 13298 | 11811 | 1842 | 4661 | 9967 | 10521 | 9513 | 6867 | 9144 | 8009 | 5576
Rudkøbing-Marstal | Marstal 1 | 1985: 1859; 1986: 1859; 1987: 1859; 1988: 1859; 1989: 1859; 1990: 1859; 1991: 1811; 1992: 1834; 1993: 1845; 1994: 1820; 1995: 1880; 1996: 1941; 1997: 1927; 1998: 1881; 1999: 621.6667
Rudkøbing-Marstal | Marstal 2 | 1999: 1243.3333; 2000: 1904; 2001: 1962; 2002: 1903; 2003: 1775; 2004: 1891; 2005: 1876; 2006: 1896; 2007: 1895; 2008: 1898; 2009: 1885; 2010: 1891; 2011: 1859; 2012: 1891; 2013: 93; 2014: 0; 2015: 0; 2016: 0; 2017: 0; 2018: 0
Rudkøbing-Marstal | ÆrøXpressen | 2019: 66; 2020: 2032; 2021: 2035; 2022: 1968; 2023: 1919
Rudkøbing-Strynø | Strynboen | 2399 | 2399 | 2399 | 2399 | 2399 | 2399 | 2427 | 2441 | 2438 | 2414 | 2439 | 2358 | 2445 | 2443 | 2443 | 2452 | 2448 | 2448 | 2439 | 2446 | 2446 | 2434 | 2426 | 2483 | 2445 | 2449 | 2418 | 2707 | 1589
Rudkøbing-Strynø | Strynø | 2013: 1135; 2014: 2753; 2015: 2832; 2016: 2871; 2017: 2938; 2018: 2970; 2019: 2982; 2020: 2989; 2021: 2978; 2022: 2958; 2023: 2990
Stigsnæs-Agersø | Agersø III | 2012: 1736; 2013: 5013; 2014: 4808; 2015: 5097; 2016: 4842; 2017: 5109; 2018: 5067; 2019: 5171; 2020: 5096; 2021: 5234; 2022: 5128; 2023: 5171
Stigsnæs-Agersø | Agersøfærgen | 1994: 3677.3333; 1995: 5317; 1996: 5415; 1997: 6150; 1998: 5647; 1999: 5401; 2000: 5330; 2001: 5297; 2002: 5437; 2003: 5274; 2004: 5260; 2005: 5250; 2006: 5242; 2007: 5215; 2008: 5270; 2009: 5191; 2010: 5232; 2011: 5227; 2012: 3472
Stigsnæs-Agersø | Gl. Agersøfærgen | 1985: 5647; 1986: 5647; 1987: 5647; 1988: 5647; 1989: 5647; 1990: 5647; 1991: 5237; 1992: 5700; 1993: 5623; 1994: 1838.6667
Stigsnæs-Omø | Omø | 2005: 1866; 2006: 2731; 2007: 2805; 2008: 2686; 2009: 2683; 2010: 2662; 2011: 2613; 2012: 2644; 2013: 2597; 2014: 2651; 2015: 2686; 2016: 2695; 2017: 2676; 2018: 2647; 2019: 2679; 2020: 2649; 2021: 2749; 2022: 2773; 2023: 2581
Stigsnæs-Omø | Omø / Omøsund | 1985: 2714; 1986: 2714; 1987: 2714; 1988: 2714; 1989: 2714; 1990: 2714; 1991: 2667; 1992: 2774; 1993: 2713; 1994: 2771; 1995: 2855
Stigsnæs-Omø | Omø / Omøsund i | 1996: 2620; 1997: 2658; 1998: 2726; 1999: 2861; 2000: 2723; 2001: 2757; 2002: 2819; 2003: 2828; 2004: 2855; 2005: 933
Stubbekøbing-Bogø | Grønsund | 1985: 1450.5; 1986: 1450.5; 1987: 1450.5; 1988: 1450.5; 1989: 1450.5; 1990: 1450.5; 1991: 1383.5; 1992: 1541; 1993: 1545; 1994: 1515.5
Stubbekøbing-Bogø | MF IDA | 1450.5 | 1450.5 | 1450.5 | 1450.5 | 1450.5 | 1450.5 | 1383.5 | 1541 | 1545 | 1515.5 | 2893 | 2294 | 2279 | 1269 | 1246 | 1302 | 1294 | 1322 | 1366 | 1355 | 1527 | 1369 | 1267 | 1541 | 1339 | 1405 | 1293 | 1448 | 1357 | 1527 | 1518 | 1422 | 1575 | 1572 | 1473 | 1600 | 1548 | 1757 | 1541
Svendborg-Skarø-Drejø | Højestene | [12 empty] | 450 | 1505 | 1482 | 1507 | 1488 | 1486 | 1490 | 1493 | 1491 | 1485 | 1481 | 1490 | 1485 | 1480 | 1497 | 1746 | 1504 | 1470 | 1467 | 1457 | 1505 | 1493 | 1502 | 1523 | 1517 | 1519 | 1512
Svendborg-Skarø-Drejø | William Jørgensen | 1993: 878
Svendborg-Skarø-Drejø | Ærø | 1994: 1324; 1995: 1319; 1996: 1264; 1997: 900
Svendborg-Skarø-Drejø | Ærøboen | 1985: 1311; 1986: 1311; 1987: 1311; 1988: 1311; 1989: 1311; 1990: 1311; 1991: 1313; 1992: 1331; 1993: 439
Sælvig-Aarhus | Lilleøre | 2021: 769; 2022: 1062; 2023: 897
Søby-Fynshav | Ellen | 2019: 418.782; 2020: 1735; 2021: 1702; 2022: 1539; 2023: 1342
Søby-Fynshav | Skjoldnæs | 2009: 87; 2010: 1220; 2011: 1311; 2012: 1159; 2013: 1001; 2014: 972; 2015: 954; 2016: 991; 2017: 1131; 2018: 965; 2019: 595.218
Søby-Mommark | Øen 1 | 1985: 461; 1986: 461; 1987: 461; 1988: 461; 1989: 461; 1990: 461; 1991: 480; 1992: 489; 1993: 590
Søby-Mommark | Øen 2 | 1994: 765; 1995: 900; 1996: 889; 1997: 890; 1998: 894; 1999: 933; 2000: 1021; 2001: 996; 2002: 1069; 2003: 1076; 2004: 1087; 2005: 1088; 2006: 1038; 2007: 1067; 2008: 1208; 2009: 1167
Thyborøn-Agger | Kanalen | 2018: 2995.5; 2019: 4835; 2020: 4774; 2021: 4774; 2022: 4618; 2023: 4451
Thyborøn-Agger | MF Kanalen | 7078 | 7078 | 7078 | 7078 | 7078 | 7078 | 7154 | 7680 | 7345 | 7229 | 7096 | 6827 | 7213 | 7098 | 7031 | 7053 | 6730 | 7029 | 6336 | 6738 | 6401 | 6045 | 5727 | 5287 | 5438 | 5068 | 5558 | 4942 | 5561 | 5627 | 5678 | 5654 | 6167 | 2995.5
Udbyhøj Nord - Udbyhøj Syd | Udbyhøj | 1985: 0; 1986: 0; 1987: 0; 1988: 0; 1989: 0; 1990: 0; 1991: 0; 1992: 0; 1993: 0; 1994: 0; 1995: 0; 1996: 0; 1997: 0; 1998: 0; 1999: 0; 2000: 0; 2001: 0; 2002: 0; 2003: 0; 2004: 0; 2005: 0; 2006: 0
Udbyhøj Nord - Udbyhøj Syd | Udbyhøj Kabelfærge | 2006: 0; 2007: 0; 2008: 0; 2009: 0; 2010: 0; 2011: 0; 2012: 0; 2013: 0; 2014: 0; 2015: 0; 2016: 0; 2017: 15759; 2018: 15185; 2019: 14170; 2020: 15222; 2021: 13774; 2022: 8527.5
Udbyhøj Nord - Udbyhøj Syd | Udbyhøj Kabelfærge El | 2022: 5116.5; 2023: 13645
Aarø-Aarøsund | Magda II | 1985: 1986; 1986: 1986; 1987: 1986; 1988: 1986; 1989: 1986; 1990: 1986; 1991: 3258.5; 1992: 3170; 1993: 3193; 1994: 1988.5; 1995: 3659; 1996: 3474; 1997: 3526; 1998: 3260.125
Aarø-Aarøsund | Sophie | 1998: 592.75; 1999: 2695.7778
Aarø-Aarøsund | Aarø 1 | 1985: 1986; 1986: 1986; 1987: 1986; 1988: 1986; 1989: 1986; 1990: 1986; 1991: 3258.5; 1992: 3170; 1993: 3193; 1994: 1988.5; 1995: 3659; 1996: 3474; 1997: 3526; 1998: 3260.125; 1999: 2695.7778
Aarø-Aarøsund | Aarø 2 | [14 empty] | 1540.4444 | 6393 | 6765 | 6500 | 6392 | 6297 | 6215 | 6355 | 6254 | 6385 | 6201 | 6274 | 6517 | 6444 | 6561 | 6532 | 6594 | 6849 | 6676 | 6828 | 6797 | 7011 | 7510 | 6952 | 6906

## Annex 3B-12-3
Annex 12-3: Round trip shares per route per ferry for Danish ferries 1990-2023
Domestic ferries
Ferry service | Ferry name | 1985 | 1986 | 1987 | 1988 | 1989 | 1990 | 1991 | 1992 | 1993 | 1994 | 1995 | 1996 | 1997 | 1998 | 1999 | 2000 | 2001 | 2002 | 2003 | 2004 | 2005 | 2006 | 2007 | 2008 | 2009 | 2010 | 2011 | 2012 | 2013 | 2014 | 2015 | 2016 | 2017 | 2018 | 2019 | 2020 | 2021 | 2022 | 2023
Esbjerg-Torshavn | Gamle Norrøna | 1985: 100; 1986: 100; 1987: 100; 1988: 100; 1989: 100; 1990: 100; 1991: 100; 1992: 100; 1993: 100; 1994: 100; 1995: 100; 1996: 100; 1997: 100; 1998: 100; 1999: 100; 2000: 100; 2001: 100; 2002: 100
Esbjerg-Torshavn | Nye Norrøna | 2003: 100; 2004: 100; 2005: 100; 2006: 100; 2007: 100; 2008: 100; 2009: 100; 2010: 100; 2011: 100; 2012: 100; 2013: 100; 2014: 100; 2015: 100; 2016: 100; 2017: 100; 2018: 100; 2019: 100; 2020: 100; 2021: 100; 2022: 100; 2023: 100
Frederikshavn-Læsø | Ane Læsø | [12 empty] | 18.4446 | 10.1552 | 7.8792 | 10.2351 | 12.8964 | 5.4242 | 11.8056 | 5.6211 | 8.6266 | 10.6412 | 8.3964 | 6.9416 | 8.7912 | 8.1855 | 8.0523 | 6.8428 | 8.1979 | 8.6376 | 8.6376 | 8.6376 | 8.6376 | 8.6376 | 8.6376 | 8.6376 | 8.6376 | 8.6376 | 8.6376
Frederikshavn-Læsø | Læsø | 1985: 100; 1986: 100; 1987: 100; 1988: 100; 1989: 100; 1990: 100; 1991: 100; 1992: 100; 1993: 100; 1994: 100; 1995: 100; 1996: 100
Frederikshavn-Læsø | Margrete Læsø | [12 empty] | 81.5554 | 89.8448 | 92.1208 | 89.7649 | 87.1036 | 94.5758 | 88.1944 | 94.3789 | 91.3734 | 89.3588 | 91.6036 | 93.0584 | 91.2088 | 91.8145 | 91.9477 | 93.1572 | 91.8021 | 91.3624 | 91.3624 | 91.3624 | 91.3624 | 91.3624 | 91.3624 | 91.3624 | 91.3624 | 91.3624 | 91.3624
Halsskov-Knudshoved | ARVEPRINS KNUD | 1985: 21.1; 1986: 21.1; 1987: 21.1; 1988: 21.1; 1989: 21.1; 1990: 21.1; 1991: 20.2; 1992: 19.7; 1993: 19.8; 1994: 20.6; 1995: 18.6; 1996: 18.8; 1997: 17.6; 1998: 20
Halsskov-Knudshoved | DRONNING MARGRETHE II | 1985: 2.4; 1986: 2.4; 1987: 2.4; 1988: 2.4; 1989: 2.4; 1990: 2.4; 1991: 0; 1992: 0; 1993: 0; 1994: 0; 1995: 0; 1996: 0; 1997: 0; 1998: 0
Halsskov-Knudshoved | HEIMDAL | 1985: 22.5; 1986: 22.5; 1987: 22.5; 1988: 22.5; 1989: 22.5; 1990: 22.5; 1991: 23.8; 1992: 22.3; 1993: 24.3; 1994: 23.4; 1995: 21.3; 1996: 21.1; 1997: 19.3; 1998: 21.5
Halsskov-Knudshoved | KNUDSHOVED | 1985: 0; 1986: 0; 1987: 0; 1988: 0; 1989: 0; 1990: 0; 1991: 0; 1992: 0; 1993: 0; 1994: 0; 1995: 0; 1996: 2.4; 1997: 4.6; 1998: 0
Halsskov-Knudshoved | KONG FREDERIK IX | 1985: 0; 1986: 0; 1987: 0; 1988: 0; 1989: 0; 1990: 0; 1991: 0; 1992: 0; 1993: 0; 1994: 0; 1995: 0.3; 1996: 0; 1997: 0; 1998: 0
Halsskov-Knudshoved | KRAKA | 1985: 24.3; 1986: 24.3; 1987: 24.3; 1988: 24.3; 1989: 24.3; 1990: 24.3; 1991: 25.4; 1992: 22.7; 1993: 23.4; 1994: 21.1; 1995: 20.4; 1996: 20.3; 1997: 19.9; 1998: 21
Halsskov-Knudshoved | LODBROG | 1985: 0; 1986: 0; 1987: 0; 1988: 0; 1989: 0; 1990: 0; 1991: 0; 1992: 0; 1993: 0; 1994: 0; 1995: 0; 1996: 0; 1997: 7.1; 1998: 14
Halsskov-Knudshoved | PRINSESSE ANNE-MARIE | 1985: 0; 1986: 0; 1987: 0; 1988: 0; 1989: 0; 1990: 0; 1991: 0; 1992: 0; 1993: 0; 1994: 0; 1995: 5.5; 1996: 2.4; 1997: 0; 1998: 0
Halsskov-Knudshoved | PRINSESSE ELISABETH | 1985: 0; 1986: 0; 1987: 0; 1988: 0; 1989: 0; 1990: 0; 1991: 0; 1992: 0; 1993: 2.5; 1994: 0.1; 1995: 0; 1996: 0; 1997: 0; 1998: 0
Halsskov-Knudshoved | ROMSØ | 1985: 20.6; 1986: 20.6; 1987: 20.6; 1988: 20.6; 1989: 20.6; 1990: 20.6; 1991: 21.6; 1992: 20.5; 1993: 16.2; 1994: 20.1; 1995: 19; 1996: 21.1; 1997: 20.5; 1998: 22.9
Halsskov-Knudshoved | SPROGØ | 1985: 9.1; 1986: 9.1; 1987: 9.1; 1988: 9.1; 1989: 9.1; 1990: 9.1; 1991: 9; 1992: 14.8; 1993: 13.8; 1994: 14.7; 1995: 14.9; 1996: 13.9; 1997: 11; 1998: 0.6
Hanstholm-Torshavn | Gamle Norrøna | 1985: 100; 1986: 100; 1987: 100; 1988: 100; 1989: 100; 1990: 100; 1991: 100; 1992: 100; 1993: 100; 1994: 100; 1995: 100; 1996: 100; 1997: 100; 1998: 100; 1999: 100; 2000: 100; 2001: 100; 2002: 100
Hanstholm-Torshavn | Nye Norrøna | 2003: 100; 2004: 100; 2005: 100; 2006: 100; 2007: 100; 2008: 100; 2009: 100; 2010: 100; 2011: 100; 2012: 100; 2013: 100; 2014: 100; 2015: 100; 2016: 100; 2017: 100; 2018: 100; 2019: 100; 2020: 100; 2021: 100; 2022: 100; 2023: 100
Hirtshals-Torshavn | Nye Norrøna | 2010: 100; 2011: 100; 2012: 100; 2013: 100; 2014: 100; 2015: 100; 2016: 100; 2017: 100; 2018: 100; 2019: 100; 2020: 100; 2021: 100; 2022: 100; 2023: 100
Hov-Samsø | ANE LÆSØ | 2014: 25; 2015: 13.6401; 2018: 1.9; 2020: 2.5
Hov-Samsø | KANHAVE | 2009: 50; 2010: 100; 2011: 100; 2012: 100; 2013: 100; 2014: 75
Hov-Samsø | PRINSESSE ISABELLA | 2015: 172.7198; 2016: 200; 2017: 200; 2018: 196.2; 2019: 200; 2020: 195; 2021: 200; 2022: 200; 2023: 200
Hov-Samsø | Samsine | 1985: 100; 1986: 100; 1987: 100; 1988: 100; 1989: 100; 1990: 100; 1991: 100; 1992: 100; 1993: 100; 1994: 100; 1995: 100
Hov-Samsø | VESBORG | 1996: 100; 1997: 100; 1998: 100; 1999: 100; 2000: 100; 2001: 100; 2002: 100; 2003: 100; 2004: 100; 2005: 100; 2006: 100; 2007: 100; 2008: 100; 2009: 50
Hundested-Grenaa | DJURSLAND | 1985: 100; 1986: 100; 1987: 100; 1988: 100; 1989: 100; 1990: 100; 1991: 100; 1992: 100; 1993: 100; 1994: 50
Hundested-Grenaa | KATTEGAT | 1995: 100; 1996: 100
Hundested-Grenaa | KONG FREDERIK IX | 1994: 5
Hundested-Grenaa | PRINSESSE ANNE-MARIE | 1994: 45
Kalundborg-Juelsminde | Mercandia I | 1985: 25; 1986: 25; 1987: 25; 1988: 25; 1989: 25; 1990: 25; 1991: 25; 1992: 25; 1993: 25; 1994: 25; 1995: 25; 1996: 25
Kalundborg-Juelsminde | Mercandia II | 1985: 25; 1986: 25; 1987: 25; 1988: 25; 1989: 25; 1990: 25; 1991: 25; 1992: 25; 1993: 25; 1994: 25; 1995: 25; 1996: 25
Kalundborg-Juelsminde | Mercandia III | 1985: 25; 1986: 25; 1987: 25; 1988: 25; 1989: 25; 1990: 25; 1991: 25; 1992: 25; 1993: 25; 1994: 25; 1995: 25; 1996: 25
Kalundborg-Juelsminde | Mercandia IV | 1985: 25; 1986: 25; 1987: 25; 1988: 25; 1989: 25; 1990: 25; 1991: 25; 1992: 25; 1993: 25; 1994: 25; 1995: 25; 1996: 25
Kalundborg-Samsø | HOLGER DANSKE | 1992: 95; 1993: 100; 1994: 100; 1995: 100; 1996: 100; 1997: 100; 1998: 92
Kalundborg-Samsø | KALUNDBORG | 1985: 100; 1986: 100; 1987: 100; 1988: 100; 1989: 100; 1990: 100; 1991: 100; 1992: 5
Kalundborg-Samsø | KYHOLM | 1998: 6; 1999: 100; 2000: 100; 2001: 100; 2002: 100; 2003: 100; 2004: 100; 2005: 100; 2006: 100; 2007: 100; 2008: 100; 2009: 100; 2010: 100; 2011: 100; 2012: 100; 2013: 100; 2014: 100
Kalundborg-Samsø | SAMSØ | 2015: 100; 2016: 100; 2017: 100; 2018: 100; 2019: 100; 2020: 100; 2021: 100; 2022: 100; 2023: 100
Kalundborg-Samsø | VESBORG | 1998: 2
Kalundborg-Århus | ASK | 1991: 15.8333; 1992: 31.8153; 1993: 26.3061; 1994: 32.8356; 1995: 26.8362; 1996: 18.4958; 1997: 10.6997; 1998: 11.8447; 1999: 2.4209
Kalundborg-Århus | CAT-LINK I | 1995: 17.1751; 1996: 25.393; 1997: 27.5102; 1998: 11.4466
Kalundborg-Århus | CAT-LINK II | 1995: 0.90395; 1996: 22.5715; 1997: 27.5102; 1998: 7.6311
Kalundborg-Århus | CAT-LINK III | 1996: 8.4643; 1997: 23.5802; 1998: 19.0776
Kalundborg-Århus | CAT-LINK IV | 1998: 22.8932; 1999: 25.7909
Kalundborg-Århus | CAT-LINK V | 1998: 15.2621; 1999: 25.7909
Kalundborg-Århus | KATTEGAT SYD | 1999: 2.4209
Kalundborg-Århus | KNUDSHOVED | 1991: 3.9583
Kalundborg-Århus | KONG FREDERIK IX | 1991: 3.9583; 1992: 0; 1993: 6.5765; 1994: 0; 1995: 0; 1996: 1.5413
Kalundborg-Århus | KRAKA | 1998: 2.3689
Kalundborg-Århus | MAREN MOLS 2 | 2000: 50; 2001: 50; 2002: 50; 2003: 50; 2004: 50; 2005: 50; 2006: 50; 2007: 50; 2008: 50; 2009: 50; 2010: 50; 2011: 50; 2012: 50; 2013: 50
Kalundborg-Århus | METTE MOLS 2 | 2000: 50; 2001: 50; 2002: 50; 2003: 50; 2004: 50; 2005: 50; 2006: 50; 2007: 50; 2008: 50; 2009: 50; 2010: 50; 2011: 50; 2012: 50; 2013: 50
Kalundborg-Århus | NIELS KLIM | 1985: 50; 1986: 50; 1987: 50; 1988: 50; 1989: 50; 1990: 50; 1991: 19.7917
Kalundborg-Århus | PEDER PAARS | 1985: 50; 1986: 50; 1987: 50; 1988: 50; 1989: 50; 1990: 50; 1991: 15.8333
Kalundborg-Århus | PRINSESSE ELISABETH | 1991: 3.9583
Kalundborg-Århus | ROSTOCK LINK | 1999: 21.7882
Kalundborg-Århus | SØLØVEN/SØBJØRNEN | 1991: 20.8333; 1992: 36.3694; 1993: 34.2349; 1994: 34.3289; 1995: 28.2486; 1996: 5.0383
Kalundborg-Århus | URD | 1991: 15.8333; 1992: 31.8153; 1993: 32.8826; 1994: 32.8356; 1995: 26.8362; 1996: 18.4958; 1997: 10.6997; 1998: 9.4758; 1999: 21.7882
Korsør-Nyborg, DSB | ASA-THOR | 1985: 12.6; 1986: 12.6; 1987: 12.6; 1988: 12.6; 1989: 12.6; 1990: 12.6; 1991: 13.4; 1992: 13.1; 1993: 11.1; 1994: 9.3; 1995: 8.9; 1996: 9.2; 1997: 6.3
Korsør-Nyborg, DSB | DRONNING INGRID | 1985: 26.2; 1986: 26.2; 1987: 26.2; 1988: 26.2; 1989: 26.2; 1990: 26.2; 1991: 27.6; 1992: 25.9; 1993: 28.3; 1994: 28; 1995: 28.8; 1996: 28.2; 1997: 31
Korsør-Nyborg, DSB | DRONNING MARGRETHE II | 1985: 3; 1986: 3; 1987: 3; 1988: 3; 1989: 3; 1990: 3; 1991: 0; 1992: 3.4; 1993: 0.9; 1994: 2.8; 1995: 0.5; 1996: 2.3; 1997: 0
Korsør-Nyborg, DSB | KONG FREDERIK IX | 1985: 0.1; 1986: 0.1; 1987: 0.1; 1988: 0.1; 1989: 0.1; 1990: 0.1; 1991: 0; 1992: 0; 1993: 0.2; 1994: 3.4; 1995: 4.4; 1996: 0.7; 1997: 0
Korsør-Nyborg, DSB | KRONPRINS FREDERIK | 1985: 26.8; 1986: 26.8; 1987: 26.8; 1988: 26.8; 1989: 26.8; 1990: 26.8; 1991: 28.1; 1992: 26.9; 1993: 28.8; 1994: 28.2; 1995: 29.3; 1996: 28.6; 1997: 31.9
Korsør-Nyborg, DSB | PRINS JOACHIM | 1985: 25.2; 1986: 25.2; 1987: 25.2; 1988: 25.2; 1989: 25.2; 1990: 25.2; 1991: 26.6; 1992: 25.4; 1993: 26.9; 1994: 26.9; 1995: 27.4; 1996: 27.1; 1997: 27.8
Korsør-Nyborg, DSB | SPROGØ/KNUDSHOVED | 1985: 6.1; 1986: 6.1; 1987: 6.1; 1988: 6.1; 1989: 6.1; 1990: 6.1; 1991: 4.3; 1992: 5.3; 1993: 3.8; 1994: 1.4; 1995: 0.7; 1996: 3.9; 1997: 3
Korsør-Nyborg, Vognmandsruten | Superflex Alfa | 1985: 33; 1986: 33; 1987: 33; 1988: 33; 1989: 33; 1990: 33; 1991: 33; 1992: 33; 1993: 33; 1994: 33; 1995: 33; 1996: 33; 1997: 33; 1998: 33
Korsør-Nyborg, Vognmandsruten | Superflex Bravo | 1985: 33; 1986: 33; 1987: 33; 1988: 33; 1989: 33; 1990: 33; 1991: 33; 1992: 33; 1993: 33; 1994: 33; 1995: 33; 1996: 33; 1997: 33; 1998: 33
Korsør-Nyborg, Vognmandsruten | Superflex Charlie | 1985: 34; 1986: 34; 1987: 34; 1988: 34; 1989: 34; 1990: 34; 1991: 34; 1992: 34; 1993: 34; 1994: 34; 1995: 34; 1996: 34; 1997: 34; 1998: 34
København-Rønne | JENS KOFOED | 1985: 50; 1986: 50; 1987: 50; 1988: 50; 1989: 50; 1990: 50; 1991: 50; 1992: 50; 1993: 50; 1994: 50; 1995: 50; 1996: 50; 1997: 50; 1998: 50; 1999: 50; 2000: 50; 2001: 50; 2002: 50; 2003: 50; 2004: 50
København-Rønne | POVL ANKER | 1985: 50; 1986: 50; 1987: 50; 1988: 50; 1989: 50; 1990: 50; 1991: 50; 1992: 50; 1993: 50; 1994: 50; 1995: 50; 1996: 50; 1997: 50; 1998: 50; 1999: 50; 2000: 50; 2001: 50; 2002: 50; 2003: 50; 2004: 50
Køge-Rønne | DUEODDE | 2005: 25; 2006: 48.7414; 2007: 46.8831; 2008: 46.2264; 2009: 50.7481; 2010: 45.6853
Køge-Rønne | HAMMERODDE | 2005: 35; 2006: 48.5126; 2007: 52.5974; 2008: 47.1698; 2009: 49.2519; 2010: 54.3147; 2011: 100; 2012: 100; 2013: 100; 2014: 100; 2015: 100; 2016: 100; 2017: 100; 2018: 67
Køge-Rønne | HAMMERSHUS | 2018: 33; 2019: 100; 2020: 100; 2021: 100; 2022: 100; 2023: 100
Køge-Rønne | JENS KOFOED | 2004: 50; 2005: 20
Køge-Rønne | POVL ANKER | 2004: 50; 2005: 20; 2006: 2.746; 2007: 0.51948; 2008: 6.6038
Sjællands Odde-Ebeltoft | KatExpress | 2012: 48.4; 2013: 0.1; 2017: 7; 2018: 22; 2019: 100; 2020: 54; 2021: 100; 2022: 100; 2023: 100
Sjællands Odde-Ebeltoft | MAI MOLS | 1996: 21; 1997: 35; 1998: 35; 1999: 35; 2000: 50; 2001: 50; 2002: 50; 2003: 50; 2004: 50; 2005: 50; 2006: 50; 2007: 50; 2008: 50; 2009: 50; 2010: 50; 2011: 50; 2012: 24.4
Sjællands Odde-Ebeltoft | MAREN MOLS | 1985: 40; 1986: 40; 1987: 40; 1988: 40; 1989: 40; 1990: 40; 1991: 40; 1992: 40; 1993: 40; 1994: 40; 1995: 40; 1996: 15
Sjællands Odde-Ebeltoft | MAREN MOLS 2 | 1996: 18; 1997: 15; 1998: 15; 1999: 15
Sjællands Odde-Ebeltoft | MAX MOLS | 2012: 2.8; 2013: 99.9; 2014: 100; 2015: 100; 2016: 100; 2017: 93; 2018: 78; 2019: 0; 2020: 46; 2021: 0; 2022: 0; 2023: 0
Sjællands Odde-Ebeltoft | METTE MOLS | 1985: 40; 1986: 40; 1987: 40; 1988: 40; 1989: 40; 1990: 40; 1991: 40; 1992: 40; 1993: 40; 1994: 40; 1995: 40; 1996: 17
Sjællands Odde-Ebeltoft | METTE MOLS 2 | 1996: 15; 1997: 15; 1998: 15; 1999: 15
Sjællands Odde-Ebeltoft | MIE MOLS | 1985: 20; 1986: 20; 1987: 20; 1988: 20; 1989: 20; 1990: 20; 1991: 20; 1992: 20; 1993: 20; 1994: 20; 1995: 20; 1996: 5
Sjællands Odde-Ebeltoft | MIE MOLS 2 | 1996: 9; 1997: 35; 1998: 35; 1999: 35; 2000: 50; 2001: 50; 2002: 50; 2003: 50; 2004: 50; 2005: 50; 2006: 50; 2007: 50; 2008: 50; 2009: 50; 2010: 50; 2011: 50; 2012: 24.4
Sjællands Odde-Århus | KatExpress | 2012: 18; 2013: 78; 2014: 81; 2015: 77; 2016: 74; 2017: 78; 2018: 80; 2019: 96; 2020: 88; 2021: 97; 2022: 94; 2023: 94
Sjællands Odde-Århus | MADS MOLS | 1999: 50; 2000: 95; 2001: 90; 2002: 95; 2003: 60; 2004: 60; 2005: 35
Sjællands Odde-Århus | MAI MOLS | 2002: 1; 2003: 10; 2004: 15; 2005: 15; 2006: 20; 2007: 19; 2008: 19; 2009: 20; 2010: 18; 2011: 20; 2012: 6
Sjællands Odde-Århus | MAX MOLS | [14 empty] | 50 | 5 | 10 | 3 | 20 | 10 | 35 | 60 | 62 | 62 | 60 | 64 | 60 | 70 | 22 | 19 | 23 | 26 | 22 | 20 | 4 | 12 | 3 | 6 | 6
Sjællands Odde-Århus | MIE MOLS 2 | 2002: 1; 2003: 10; 2004: 15; 2005: 15; 2006: 20; 2007: 19; 2008: 19; 2009: 20; 2010: 18; 2011: 20; 2012: 6
Svendborg-Ærøskøbing | Marstal | 2013: 50; 2014: 50; 2015: 50; 2016: 50; 2017: 50; 2018: 50; 2019: 50; 2020: 50; 2021: 50; 2022: 50; 2023: 50
Svendborg-Ærøskøbing | Ærøskøbing | [14 empty] | 25 | 100 | 100 | 100 | 100 | 100 | 100 | 100 | 100 | 100 | 100 | 100 | 100 | 100 | 50 | 50 | 50 | 50 | 50 | 50 | 50 | 50 | 50 | 50 | 50
Svendborg-Ærøskøbing | Ærøsund | 1985: 100; 1986: 100; 1987: 100; 1988: 100; 1989: 100; 1990: 100; 1991: 100; 1992: 100; 1993: 100; 1994: 100; 1995: 100; 1996: 100; 1997: 100; 1998: 100; 1999: 75
Tårs-Spodsbjerg | FRIGG SYDFYEN | 41 | 41 | 41 | 41 | 41 | 41 | 40 | 39 | 38 | 36 | 36 | 36 | 32 | 33 | 45 | 45 | 45 | 45 | 45 | 45 | 45 | 45 | 45 | 45 | 45 | 45 | 50 | 21 | 0.3
Tårs-Spodsbjerg | Langeland | 2012: 40; 2013: 49.7; 2014: 50; 2015: 50; 2016: 50; 2017: 50; 2018: 50; 2019: 50; 2020: 50; 2021: 50; 2022: 50; 2023: 50
Tårs-Spodsbjerg | Lolland | 2012: 29; 2013: 49.7; 2014: 50; 2015: 50; 2016: 50; 2017: 50; 2018: 50; 2019: 50; 2020: 50; 2021: 50; 2022: 50; 2023: 50
Tårs-Spodsbjerg | ODIN SYDFYEN | 41 | 41 | 41 | 41 | 41 | 41 | 40 | 39 | 38 | 36 | 36 | 36 | 32 | 33 | 45 | 45 | 45 | 45 | 45 | 45 | 45 | 45 | 45 | 45 | 45 | 45 | 50 | 10 | 0.3
Tårs-Spodsbjerg | SPODSBJERG | 4 | 4 | 4 | 4 | 4 | 4 | 2 | 8 | 8 | 9 | 8 | 8 | 19 | 20 | 10 | 10 | 10 | 10 | 10 | 10 | 10 | 10 | 10 | 10 | 10 | 10
Tårs-Spodsbjerg | THOR SYDFYEN | 1985: 14; 1986: 14; 1987: 14; 1988: 14; 1989: 14; 1990: 14; 1991: 18; 1992: 14; 1993: 16; 1994: 19; 1995: 20; 1996: 20; 1997: 17; 1998: 14
Small ferries (Island and short cut ferries)
Ferry service | Ferry name | 1985 | 1986 | 1987 | 1988 | 1989 | 1990 | 1991 | 1992 | 1993 | 1994 | 1995 | 1996 | 1997 | 1998 | 1999 | 2000 | 2001 | 2002 | 2003 | 2004 | 2005 | 2006 | 2007 | 2008 | 2009 | 2010 | 2011 | 2012 | 2013 | 2014 | 2015 | 2016 | 2017 | 2018 | 2019 | 2020 | 2021 | 2022 | 2023
Assens-Baagø | Baagøfærgen | 1985: 100; 1986: 100; 1987: 100; 1988: 100; 1989: 100; 1990: 100; 1991: 100; 1992: 100; 1993: 100; 1994: 100; 1995: 100; 1996: 100; 1997: 100; 1998: 100; 1999: 100; 2000: 100; 2001: 100; 2002: 100; 2003: 100; 2004: 100; 2005: 100; 2006: 100
Assens-Baagø | Baagøfærgen i | 2007: 100; 2008: 100; 2009: 100; 2010: 100; 2011: 100; 2012: 100; 2013: 100; 2014: 100; 2015: 100; 2016: 100; 2017: 100; 2018: 100; 2019: 100; 2020: 100; 2021: 100; 2022: 100; 2023: 100
Ballebro-Hardeshøj | Bitten Clausen | 2001: 50; 2002: 100; 2003: 100; 2004: 100; 2005: 100; 2006: 100; 2007: 100; 2008: 100; 2009: 100; 2010: 100; 2011: 100; 2012: 100; 2013: 100; 2014: 100; 2015: 100; 2016: 100; 2017: 100; 2018: 100; 2019: 100; 2020: 100; 2021: 100; 2022: 100; 2023: 100
Ballebro-Hardeshøj | Fritz Juel | 1985: 100; 1986: 100; 1987: 100; 1988: 100; 1989: 100; 1990: 100; 1991: 100; 1992: 100; 1993: 100; 1994: 100; 1995: 100; 1996: 100; 1997: 100; 1998: 100; 1999: 100; 2000: 100; 2001: 50
Bandholm-Askø | Askø 1 | 1985: 100; 1986: 100; 1987: 100; 1988: 100; 1989: 100; 1990: 100; 1991: 100; 1992: 100; 1993: 83.3333
Bandholm-Askø | Askø 2 | 1993: 16.6667; 1994: 100; 1995: 100; 1996: 100; 1997: 100; 1998: 100; 1999: 100; 2000: 100; 2001: 100; 2002: 100; 2003: 100; 2004: 100; 2005: 100
Bandholm-Askø | Askø 2i | 2006: 100; 2007: 100; 2008: 100; 2009: 100; 2010: 100; 2011: 100; 2012: 100; 2013: 100; 2014: 100; 2015: 100; 2016: 100; 2017: 100; 2018: 100; 2019: 100; 2020: 100; 2021: 100; 2022: 100; 2023: 100
Barsø Landing-Barsø | Barsøfærgen | 100 | 100 | 100 | 100 | 100 | 100 | 100 | 100 | 100 | 100 | 100 | 100 | 100 | 100 | 100 | 100 | 100 | 100 | 100 | 100 | 100 | 100 | 100 | 100 | 100 | 100 | 100 | 100 | 100 | 100 | 100 | 100 | 100 | 100 | 100 | 100 | 100 | 100 | 100
Branden-Fur | Fursund | 1985: 100; 1986: 100; 1987: 100; 1988: 100; 1989: 100; 1990: 100; 1991: 100; 1992: 100; 1993: 100; 1994: 100; 1995: 100; 1996: 91.6667
Branden-Fur | Mjølner-Fur | 2012: 68; 2013: 68; 2014: 68; 2015: 68; 2016: 68; 2017: 68; 2018: 68; 2019: 68; 2020: 68; 2021: 68; 2022: 68; 2023: 68
Branden-Fur | Sleipner-Fur | [11 empty] | 8.3333 | 100 | 100 | 100 | 100 | 100 | 100 | 100 | 100 | 100 | 100 | 100 | 100 | 100 | 100 | 100 | 32 | 32 | 32 | 32 | 32 | 32 | 32 | 32 | 32 | 32 | 32 | 32
Bøjden-Fynshav | Fynshav | 2015: 83.3333; 2016: 100; 2017: 100; 2018: 100; 2019: 100; 2020: 100; 2021: 100; 2022: 100; 2023: 100
Bøjden-Fynshav | M/F Frigg Sydfyen | 2012: 25; 2013: 50; 2014: 50; 2015: 16.6667; 2016: 0; 2017: 0; 2018: 0; 2019: 0; 2020: 0; 2021: 0; 2022: 0; 2023: 0
Bøjden-Fynshav | M/F Odin Sydfyen | 2012: 25; 2013: 50; 2014: 50
Bøjden-Fynshav | Najaden | 1985: 100; 1986: 100; 1987: 100; 1988: 100; 1989: 100; 1990: 100; 1991: 100; 1992: 100; 1993: 100; 1994: 100; 1995: 100; 1996: 100; 1997: 100; 1998: 50
Bøjden-Fynshav | Spodsbjerg | 2009: 50; 2010: 50; 2011: 50
Bøjden-Fynshav | Thor Sydfyen | 1998: 50; 1999: 100; 2000: 100; 2001: 100; 2002: 100; 2003: 100; 2004: 100; 2005: 100; 2006: 100; 2007: 100; 2008: 100; 2009: 50; 2010: 50; 2011: 50; 2012: 50
Esbjerg-Fanø | Esbjerg | 1985: 33.3333; 1986: 33.3333; 1987: 33.3333; 1988: 33.3333; 1989: 33.3333; 1990: 33.3333; 1991: 33.3333; 1992: 33.3333; 1993: 33.3333; 1994: 33.3333; 1995: 33.3333; 1996: 33.3333; 1997: 33.3333; 1998: 30.5556
Esbjerg-Fanø | Fenja | 1998: 11.1111; 1999: 33.3333; 2000: 33.3333; 2001: 33.3333; 2002: 33.3333
Esbjerg-Fanø | Fenja i | 2003: 33.3333; 2004: 33.3333; 2005: 33.3333; 2006: 33.3333; 2007: 33.3333; 2008: 33.3333; 2009: 33.3333; 2010: 33.3333; 2011: 33.3333; 2012: 33.3333; 2013: 33.3333; 2014: 33.3333; 2015: 33.3333; 2016: 33.3333; 2017: 33.3333; 2018: 33.3333; 2019: 33.3333; 2020: 33.3333; 2021: 33.3333; 2022: 33.3333; 2023: 33.3333
Esbjerg-Fanø | Grotte | 2021: 8.3333; 2022: 33.3333; 2023: 33.3333
Esbjerg-Fanø | Menja | 1998: 8.3333; 1999: 33.3333; 2000: 33.3333; 2001: 33.3333; 2002: 33.3333
Esbjerg-Fanø | Menja i | 2003: 33.3333; 2004: 33.3333; 2005: 33.3333; 2006: 33.3333; 2007: 33.3333; 2008: 33.3333; 2009: 33.3333; 2010: 33.3333; 2011: 33.3333; 2012: 33.3333; 2013: 33.3333; 2014: 33.3333; 2015: 33.3333; 2016: 33.3333; 2017: 33.3333; 2018: 33.3333; 2019: 33.3333; 2020: 33.3333; 2021: 33.3333; 2022: 33.3333; 2023: 33.3333
Esbjerg-Fanø | Nordby | 1985: 33.3333; 1986: 33.3333; 1987: 33.3333; 1988: 33.3333; 1989: 33.3333; 1990: 33.3333; 1991: 33.3333; 1992: 33.3333; 1993: 33.3333; 1994: 33.3333; 1995: 33.3333; 1996: 33.3333; 1997: 33.3333; 1998: 19.4444
Esbjerg-Fanø | Sønderho | 33.3333 | 33.3333 | 33.3333 | 33.3333 | 33.3333 | 33.3333 | 33.3333 | 33.3333 | 33.3333 | 33.3333 | 33.3333 | 33.3333 | 33.3333 | 30.5556 | 33.3333 | 33.3333 | 33.3333 | 33.3333 | 33.3333 | 33.3333 | 33.3333 | 33.3333 | 33.3333 | 33.3333 | 33.3333 | 33.3333 | 33.3333 | 33.3333 | 33.3333 | 33.3333 | 33.3333 | 33.3333 | 33.3333 | 33.3333 | 33.3333 | 33.3333 | 25
Feggesund overfart | Hannæs | 1985: 100; 1986: 100; 1987: 100; 1988: 100; 1989: 100; 1990: 100; 1991: 100; 1992: 100; 1993: 100; 1994: 100; 1995: 100; 1996: 100
Feggesund overfart | M/F Feggesund | 2012: 12.5; 2013: 100; 2014: 100; 2015: 100; 2016: 100; 2017: 100; 2018: 100; 2019: 100; 2020: 100; 2021: 100; 2022: 100; 2023: 100
Feggesund overfart | Sallingsund | 1997: 100; 1998: 100; 1999: 100; 2000: 100; 2001: 100; 2002: 100; 2003: 100; 2004: 100; 2005: 100; 2006: 100; 2007: 100; 2008: 100; 2009: 100; 2010: 100; 2011: 100; 2012: 87.5
Fejø-Kragenæs | Bukken-Bruse | 1985: 100; 1986: 100; 1987: 100; 1988: 100; 1989: 100; 1990: 100; 1991: 100; 1992: 100; 1993: 100; 1994: 100; 1995: 100; 1996: 100; 1997: 100; 1998: 100; 1999: 100; 2000: 100; 2001: 100; 2002: 83.3333; 2003: 50
Fejø-Kragenæs | Christine | 2002: 16.6667; 2003: 50; 2004: 100; 2005: 100; 2006: 100; 2007: 100; 2008: 100; 2009: 100; 2010: 100; 2011: 100; 2012: 100; 2013: 100; 2014: 100; 2015: 100; 2016: 100; 2017: 100; 2018: 100; 2019: 100; 2020: 100; 2021: 100; 2022: 100; 2023: 100
Femø-Kragenæs | Femøsund 1 | 1985: 100; 1986: 100; 1987: 100; 1988: 100; 1989: 100; 1990: 100; 1991: 100; 1992: 100; 1993: 100; 1994: 100; 1995: 100; 1996: 75
Femø-Kragenæs | Femøsund 2 | [11 empty] | 25 | 100 | 100 | 100 | 100 | 100 | 100 | 100 | 100 | 100 | 100 | 100 | 100 | 100 | 100 | 100 | 100 | 100 | 100 | 100 | 100 | 100 | 100 | 100
Femø-Kragenæs | Femøsund 2i | 2020: 100; 2021: 100; 2022: 100; 2023: 100
Frederikssund-Roskilde | Harald Blåtand | 100 | 100 | 100 | 100 | 100 | 100 | 100 | 100 | 100 | 100 | 100 | 100 | 100 | 100 | 100 | 100 | 100 | 100 | 100 | 100 | 100 | 100 | 100 | 100 | 100 | 100 | 100 | 100 | 100 | 100 | 100 | 100 | 100 | 100 | 100 | 100 | 100 | 100 | 100
Fåborg-Avernakø-Lyø | Fåborg II | 100 | 100 | 100 | 100 | 100 | 100 | 100 | 100 | 100 | 100 | 100 | 100 | 100 | 100 | 100 | 100 | 100 | 100 | 100 | 100 | 100 | 100 | 100 | 100 | 100 | 100 | 100 | 50
Fåborg-Avernakø-Lyø | Fåborg III | 2012: 50; 2013: 100; 2014: 100; 2015: 100; 2016: 100; 2017: 100; 2018: 100; 2019: 100; 2020: 100; 2021: 100; 2022: 100; 2023: 100
Fåborg-Søby | Skjoldnæs | 2012: 60; 2013: 100; 2014: 100; 2015: 100; 2016: 100; 2017: 100; 2018: 100; 2019: 100; 2020: 100; 2021: 100; 2022: 100; 2023: 100
Fåborg-Søby | Søby-Færgen | 100 | 100 | 100 | 100 | 100 | 100 | 100 | 100 | 100 | 100 | 100 | 100 | 100 | 100 | 100 | 100 | 100 | 100 | 100 | 100 | 100 | 100 | 100 | 100 | 100 | 100 | 100 | 40
Grenaa-Anholt | Anholt 1 | 1985: 100; 1986: 100; 1987: 100; 1988: 100; 1989: 100; 1990: 100; 1991: 100; 1992: 100; 1993: 100; 1994: 100; 1995: 100; 1996: 100; 1997: 100; 1998: 100; 1999: 100; 2000: 100; 2001: 100; 2002: 100; 2003: 25
Grenaa-Anholt | Anholt 2 | 2003: 75; 2004: 100; 2005: 100; 2006: 100; 2007: 100; 2008: 100; 2009: 100; 2010: 100; 2011: 100; 2012: 100; 2013: 100; 2014: 100; 2015: 100; 2016: 100; 2017: 100; 2018: 100; 2019: 100; 2020: 100; 2021: 100; 2022: 100; 2023: 100
Gudhjem-Christiansø | Bornholm Express | 2006: 19.4444; 2007: 33.3333; 2008: 33.3333; 2009: 33.3333; 2010: 33.3333; 2011: 33.3333; 2012: 33.3333; 2013: 33.3333; 2014: 33.3333; 2015: 33.3333; 2016: 33.3333; 2017: 33.3333; 2018: 33.3333; 2019: 33.3333; 2020: 33.3333; 2021: 33.3333; 2022: 33.3333; 2023: 33.3333
Gudhjem-Christiansø | Ertholm | 100 | 100 | 100 | 100 | 100 | 100 | 100 | 100 | 100 | 100 | 100 | 100 | 100 | 100 | 100 | 100 | 50 | 50 | 50 | 50 | 50 | 40.2778 | 33.3333 | 33.3333 | 33.3333 | 33.3333 | 33.3333 | 33.3333 | 33.3333 | 33.3333 | 33.3333 | 33.3333 | 33.3333 | 33.3333 | 33.3333 | 33.3333 | 33.3333 | 33.3333 | 33.3333
Gudhjem-Christiansø | Peter | 2001: 50; 2002: 50; 2003: 50; 2004: 50; 2005: 50; 2006: 40.2778; 2007: 33.3333; 2008: 33.3333; 2009: 33.3333; 2010: 33.3333; 2011: 33.3333; 2012: 33.3333; 2013: 33.3333; 2014: 33.3333; 2015: 33.3333; 2016: 33.3333; 2017: 33.3333; 2018: 33.3333; 2019: 33.3333; 2020: 33.3333; 2021: 33.3333; 2022: 33.3333; 2023: 33.3333
Hals-Egense | Egense | 1985: 12; 1986: 12; 1987: 12; 1988: 12; 1989: 12; 1990: 12; 1991: 12; 1992: 12; 1993: 12; 1994: 12; 1995: 12; 1996: 12; 1997: 12; 1998: 12; 1999: 12; 2000: 12; 2001: 12; 2002: 12; 2003: 12; 2004: 12; 2005: 12; 2006: 12
Hals-Egense | Egense i | 2007: 12; 2008: 12; 2009: 12; 2010: 12; 2011: 12; 2012: 88; 2013: 88; 2014: 88; 2015: 88; 2016: 88; 2017: 88; 2018: 88; 2019: 88; 2020: 88; 2021: 88; 2022: 88; 2023: 88
Hals-Egense | Hals-Egense | 1985: 88; 1986: 88; 1987: 88; 1988: 88; 1989: 88; 1990: 88; 1991: 88; 1992: 88; 1993: 88; 1994: 88; 1995: 88
Hals-Egense | Hals-Egense i | 1996: 88; 1997: 88; 1998: 88; 1999: 88; 2000: 88; 2001: 88; 2002: 88; 2003: 88; 2004: 88; 2005: 88
Hals-Egense | Hals-Egense ii | 2006: 88; 2007: 88; 2008: 88; 2009: 88; 2010: 88; 2011: 88; 2012: 12; 2013: 12; 2014: 12; 2015: 12; 2016: 12; 2017: 12; 2018: 12; 2019: 12
Hals-Egense | Hals-Egense iii | 2020: 12; 2021: 12; 2022: 12; 2023: 12
Havnsø-Sejerø | Runden | 1985: 100; 1986: 100; 1987: 100; 1988: 100; 1989: 100; 1990: 100; 1991: 100; 1992: 100; 1993: 100; 1994: 100; 1995: 100; 1996: 100; 1997: 100; 1998: 100; 1999: 100
Havnsø-Sejerø | Sejerøfærgen | 2000: 100; 2001: 100; 2002: 100; 2003: 100; 2004: 100; 2005: 100; 2006: 100; 2007: 100; 2008: 100; 2009: 100; 2010: 100; 2011: 100; 2012: 100; 2013: 100
Havnsø-Sejerø | Sejerøfærgen i | 2014: 100; 2015: 100; 2016: 100; 2017: 100; 2018: 100; 2019: 100; 2020: 100; 2021: 100; 2022: 100; 2023: 100
Holbæk-Orø | Orø | 2003: 25; 2004: 100; 2005: 100; 2006: 100; 2007: 100; 2008: 100; 2009: 100; 2010: 100; 2011: 100; 2012: 100; 2013: 100; 2014: 100; 2015: 100; 2016: 100; 2017: 100; 2018: 100; 2019: 100; 2020: 100; 2021: 100; 2022: 100; 2023: 100
Holbæk-Orø | Ourø | 1985: 100; 1986: 100; 1987: 100; 1988: 100; 1989: 100; 1990: 100; 1991: 100; 1992: 100; 1993: 100; 1994: 100; 1995: 100; 1996: 100; 1997: 100; 1998: 100; 1999: 100; 2000: 100; 2001: 100; 2002: 100; 2003: 75
Horsens-Endelave | Endelave | 1985: 100; 1986: 100; 1987: 100; 1988: 100; 1989: 100; 1990: 100; 1991: 100; 1992: 100; 1993: 100; 1994: 100; 1995: 100; 1996: 70.8333; 1997: 50
Horsens-Endelave | MF Endelave | [11 empty] | 29.1667 | 50 | 100 | 100 | 100 | 100 | 100 | 100 | 100 | 100 | 100 | 100 | 100 | 100 | 100 | 100 | 100 | 100 | 100 | 100 | 100 | 100 | 100 | 100 | 100 | 100 | 100 | 100
Hov-Tunø | Hov | 1985: 100; 1986: 100; 1987: 100; 1988: 100; 1989: 100; 1990: 100; 1991: 100; 1992: 100; 1993: 83.3333
Hov-Tunø | M/F Tunøfærgen | [8 empty] | 16.6667 | 100 | 100 | 100 | 100 | 100 | 100 | 100 | 100 | 100 | 100 | 100 | 100 | 100 | 100 | 100 | 100 | 100 | 100 | 100 | 100 | 100 | 100 | 100 | 100 | 100 | 100 | 100 | 100 | 100 | 100
Hundested-Rørvig | Isefjord | 2013: 29.1667; 2014: 89.2119; 2015: 89.2119; 2016: 89.2119; 2017: 89.2119; 2018: 89.2119; 2019: 89.2119; 2020: 89.2119; 2021: 89.2119; 2022: 89.2119; 2023: 89.2119
Hundested-Rørvig | Korshage | 1985: 33.3333; 1986: 33.3333; 1987: 33.3333; 1988: 33.3333; 1989: 33.3333; 1990: 33.3333; 1991: 33.3333; 1992: 33.3333; 1993: 33.3333; 1994: 33.3333
Hundested-Rørvig | Nakkehage | 33.3333 | 33.3333 | 33.3333 | 33.3333 | 33.3333 | 33.3333 | 33.3333 | 33.3333 | 33.3333 | 33.3333 | 50 | 50 | 50 | 50 | 50 | 50 | 50 | 50 | 50 | 50 | 50 | 50 | 50 | 50 | 50 | 50 | 50 | 50 | 50 | 10.7881 | 10.7881 | 10.7881 | 10.7881 | 10.7881 | 10.7881 | 10.7881 | 10.7881 | 10.7881 | 10.7881
Hundested-Rørvig | Skansehage | 33.3333 | 33.3333 | 33.3333 | 33.3333 | 33.3333 | 33.3333 | 33.3333 | 33.3333 | 33.3333 | 33.3333 | 50 | 50 | 50 | 50 | 50 | 50 | 50 | 50 | 50 | 50 | 50 | 50 | 50 | 50 | 50 | 50 | 50 | 50 | 20.8333
Hvalpsund-Sundsøre | Hvalpsund | 1985: 100; 1986: 100; 1987: 100; 1988: 100; 1989: 100; 1990: 100; 1991: 100; 1992: 100; 1993: 100; 1994: 100; 1995: 100; 1996: 100; 1997: 100; 1998: 100; 1999: 100; 2000: 100; 2001: 100; 2002: 100; 2003: 100; 2004: 100; 2005: 100; 2006: 62.5
Hvalpsund-Sundsøre | Mary | 2006: 37.5; 2007: 100; 2008: 100; 2009: 100; 2010: 100; 2011: 100; 2012: 100; 2013: 100; 2014: 100; 2015: 100; 2016: 100; 2017: 100; 2018: 100; 2019: 100; 2020: 100; 2021: 100; 2022: 100; 2023: 100
Kastrup-Rønne | Pilen 3 | 100 | 100 | 100 | 100 | 100 | 100 | 100 | 100 | 100 | 100 | 100 | 100 | 100 | 100 | 100 | 100 | 100 | 100 | 100 | 100 | 100 | 100 | 100 | 100 | 100 | 100 | 100 | 100 | 100 | 100 | 100 | 100 | 100 | 100 | 100 | 100 | 100 | 100 | 100
Kleppen-Venø | Venø Færgen | 2010: 15.2778; 2011: 100; 2012: 100; 2013: 100; 2014: 100; 2015: 100; 2016: 100; 2017: 100; 2018: 100; 2019: 100; 2020: 100; 2021: 100; 2022: 100; 2023: 100
Kleppen-Venø | Venøsund | 1985: 50; 1986: 50; 1987: 50; 1988: 50; 1989: 50; 1990: 50; 1991: 50; 1992: 50; 1993: 50; 1994: 50; 1995: 50; 1996: 50; 1997: 50; 1998: 50; 1999: 50; 2000: 50; 2001: 50; 2002: 50; 2003: 50; 2004: 50; 2005: 50
Kleppen-Venø | Venøsund i | 2006: 50; 2007: 50; 2008: 50; 2009: 50; 2010: 48.6111
Kleppen-Venø | Venøsund II | 50 | 50 | 50 | 50 | 50 | 50 | 50 | 50 | 50 | 50 | 50 | 50 | 50 | 50 | 50 | 50 | 50 | 50 | 50 | 50 | 50 | 50 | 50 | 50 | 50 | 36.1111
Korsør-Lohals | Lundeborg / Tranekær | 1992: 100; 1993: 100; 1994: 100; 1995: 100
Korsør-Lohals | Spodsbjerg | 1985: 100; 1986: 100; 1987: 100; 1988: 100; 1989: 100; 1990: 100; 1991: 14.2857
Korsør-Lohals | Tranekær | 1996: 100; 1997: 100; 1998: 100; 2019: 100; 2020: 100; 2021: 100; 2022: 100; 2023: 100
Korsør-Lohals | William Jørgensen | 1991: 85.7143
Kragenæs-Askø | Askø 2i | 2020: 100; 2021: 100; 2022: 100; 2023: 100
København-Århus | Flyvefisken II / Foilcat | 1985: 100; 1986: 100; 1987: 100; 1988: 100; 1989: 100; 1990: 100; 1991: 100; 1992: 100; 1993: 100; 2019: 100; 2020: 100; 2021: 100; 2022: 100; 2023: 100
Næssund overfart | Næssund | 100 | 100 | 100 | 100 | 100 | 100 | 100 | 100 | 100 | 100 | 100 | 100 | 100 | 100 | 100 | 100 | 100 | 100 | 100 | 100 | 100 | 100 | 100 | 100 | 100 | 100 | 100 | 100 | 100 | 100 | 100 | 100 | 100 | 100 | 100 | 100 | 100 | 100 | 100
Rudkøbing-Marstal | Marstal 1 | 1985: 100; 1986: 100; 1987: 100; 1988: 100; 1989: 100; 1990: 100; 1991: 100; 1992: 100; 1993: 100; 1994: 100; 1995: 100; 1996: 100; 1997: 100; 1998: 100; 1999: 33.3333
Rudkøbing-Marstal | Marstal 2 | 1999: 66.6667; 2000: 100; 2001: 100; 2002: 100; 2003: 100; 2004: 100; 2005: 100; 2006: 100; 2007: 100; 2008: 100; 2009: 100; 2010: 100; 2011: 100; 2012: 100; 2013: 100; 2014: 100; 2015: 100; 2016: 100; 2017: 100; 2018: 100
Rudkøbing-Marstal | ÆrøXpressen | 2019: 100; 2020: 100; 2021: 100; 2022: 100; 2023: 100
Rudkøbing-Strynø | Strynboen | 100 | 100 | 100 | 100 | 100 | 100 | 100 | 100 | 100 | 100 | 100 | 100 | 100 | 100 | 100 | 100 | 100 | 100 | 100 | 100 | 100 | 100 | 100 | 100 | 100 | 100 | 100 | 100 | 58.3333
Rudkøbing-Strynø | Strynø | 2013: 41.6667; 2014: 100; 2015: 100; 2016: 100; 2017: 100; 2018: 100; 2019: 100; 2020: 100; 2021: 100; 2022: 100; 2023: 100
Stigsnæs-Agersø | Agersø III | 2012: 33.3333; 2013: 100; 2014: 100; 2015: 100; 2016: 100; 2017: 100; 2018: 100; 2019: 100; 2020: 100; 2021: 100; 2022: 100; 2023: 100
Stigsnæs-Agersø | Agersøfærgen | 1994: 66.6667; 1995: 100; 1996: 100; 1997: 100; 1998: 100; 1999: 100; 2000: 100; 2001: 100; 2002: 100; 2003: 100; 2004: 100; 2005: 100; 2006: 100; 2007: 100; 2008: 100; 2009: 100; 2010: 100; 2011: 100; 2012: 66.6667
Stigsnæs-Agersø | Gl. Agersøfærgen | 1985: 100; 1986: 100; 1987: 100; 1988: 100; 1989: 100; 1990: 100; 1991: 100; 1992: 100; 1993: 100; 1994: 33.3333
Stigsnæs-Omø | Omø | 2005: 66.6667; 2006: 100; 2007: 100; 2008: 100; 2009: 100; 2010: 100; 2011: 100; 2012: 100; 2013: 100; 2014: 100; 2015: 100; 2016: 100; 2017: 100; 2018: 100; 2019: 100; 2020: 100; 2021: 100; 2022: 100; 2023: 100
Stigsnæs-Omø | Omø / Omøsund | 1985: 100; 1986: 100; 1987: 100; 1988: 100; 1989: 100; 1990: 100; 1991: 100; 1992: 100; 1993: 100; 1994: 100; 1995: 100
Stigsnæs-Omø | Omø / Omøsund i | 1996: 100; 1997: 100; 1998: 100; 1999: 100; 2000: 100; 2001: 100; 2002: 100; 2003: 100; 2004: 100; 2005: 33.3333
Stubbekøbing-Bogø | Grønsund | 1985: 50; 1986: 50; 1987: 50; 1988: 50; 1989: 50; 1990: 50; 1991: 50; 1992: 50; 1993: 50; 1994: 50
Stubbekøbing-Bogø | MF IDA | 50 | 50 | 50 | 50 | 50 | 50 | 50 | 50 | 50 | 50 | 100 | 100 | 100 | 100 | 100 | 100 | 100 | 100 | 100 | 100 | 100 | 100 | 100 | 100 | 100 | 100 | 100 | 100 | 100 | 100 | 100 | 100 | 100 | 100 | 100 | 100 | 100 | 100 | 100
Svendborg-Skarø-Drejø | Højestene | [12 empty] | 33.3333 | 100 | 100 | 100 | 100 | 100 | 100 | 100 | 100 | 100 | 100 | 100 | 100 | 100 | 100 | 100 | 100 | 100 | 100 | 100 | 100 | 100 | 100 | 100 | 100 | 100 | 100
Svendborg-Skarø-Drejø | William Jørgensen | 1993: 66.6667
Svendborg-Skarø-Drejø | Ærø | 1994: 100; 1995: 100; 1996: 100; 1997: 66.6667
Svendborg-Skarø-Drejø | Ærøboen | 1985: 100; 1986: 100; 1987: 100; 1988: 100; 1989: 100; 1990: 100; 1991: 100; 1992: 100; 1993: 33.3333
Sælvig-Aarhus | Lilleøre | 2021: 100; 2022: 100; 2023: 100
Søby-Fynshav | Ellen | 2019: 41.3; 2020: 100; 2021: 100; 2022: 100; 2023: 100
Søby-Fynshav | Skjoldnæs | 2009: 100; 2010: 100; 2011: 100; 2012: 100; 2013: 100; 2014: 100; 2015: 100; 2016: 100; 2017: 100; 2018: 100; 2019: 58.7
Søby-Mommark | Øen 1 | 1985: 100; 1986: 100; 1987: 100; 1988: 100; 1989: 100; 1990: 100; 1991: 100; 1992: 100; 1993: 100
Søby-Mommark | Øen 2 | 1994: 100; 1995: 100; 1996: 100; 1997: 100; 1998: 100; 1999: 100; 2000: 100; 2001: 100; 2002: 100; 2003: 100; 2004: 100; 2005: 100; 2006: 100; 2007: 100; 2008: 100; 2009: 100
Thyborøn-Agger | Kanalen | 2018: 50; 2019: 100; 2020: 100; 2021: 100; 2022: 100; 2023: 100
Thyborøn-Agger | MF Kanalen | 100 | 100 | 100 | 100 | 100 | 100 | 100 | 100 | 100 | 100 | 100 | 100 | 100 | 100 | 100 | 100 | 100 | 100 | 100 | 100 | 100 | 100 | 100 | 100 | 100 | 100 | 100 | 100 | 100 | 100 | 100 | 100 | 100 | 50
Udbyhøj Nord - Udbyhøj Syd | Udbyhøj | 1985: 100; 1986: 100; 1987: 100; 1988: 100; 1989: 100; 1990: 100; 1991: 100; 1992: 100; 1993: 100; 1994: 100; 1995: 100; 1996: 100; 1997: 100; 1998: 100; 1999: 100; 2000: 100; 2001: 100; 2002: 100; 2003: 100; 2004: 100; 2005: 100; 2006: 62.5
Udbyhøj Nord - Udbyhøj Syd | Udbyhøj Kabelfærge | 2006: 37.5; 2007: 100; 2008: 100; 2009: 100; 2010: 100; 2011: 100; 2012: 100; 2013: 100; 2014: 100; 2015: 100; 2016: 100; 2017: 100; 2018: 100; 2019: 100; 2020: 100; 2021: 100; 2022: 62.5
Udbyhøj Nord - Udbyhøj Syd | Udbyhøj Kabelfærge El | 2022: 37.5; 2023: 100
Aarø-Aarøsund | Magda II | 1985: 50; 1986: 50; 1987: 50; 1988: 50; 1989: 50; 1990: 50; 1991: 50; 1992: 50; 1993: 50; 1994: 50; 1995: 50; 1996: 50; 1997: 50; 1998: 45.8333
Aarø-Aarøsund | Sophie | 1998: 8.3333; 1999: 38.8889
Aarø-Aarøsund | Aarø 1 | 1985: 50; 1986: 50; 1987: 50; 1988: 50; 1989: 50; 1990: 50; 1991: 50; 1992: 50; 1993: 50; 1994: 50; 1995: 50; 1996: 50; 1997: 50; 1998: 45.8333; 1999: 38.8889
Aarø-Aarøsund | Aarø 2 | [14 empty] | 22.2222 | 100 | 100 | 100 | 100 | 100 | 100 | 100 | 100 | 100 | 100 | 100 | 100 | 100 | 100 | 100 | 100 | 100 | 100 | 100 | 100 | 100 | 100 | 100 | 100

## Annex 3B-12-4
Annex 12-4: Sailing time (single trip) per route per ferry for Danish ferries 1990-2023
Domestic ferries
Ferry service | Ferry name | 1985 | 1986 | 1987 | 1988 | 1989 | 1990 | 1991 | 1992 | 1993 | 1994 | 1995 | 1996 | 1997 | 1998 | 1999 | 2000 | 2001 | 2002 | 2003 | 2004 | 2005 | 2006 | 2007 | 2008 | 2009 | 2010 | 2011 | 2012 | 2013 | 2014 | 2015 | 2016 | 2017 | 2018 | 2019 | 2020 | 2021 | 2022 | 2023
Esbjerg-Torshavn | Gamle Norrøna | 1985: 1860; 1986: 1860; 1987: 1860; 1988: 1860; 1989: 1860; 1990: 1860; 1991: 1860; 1992: 1860; 1993: 1860; 1994: 1860; 1995: 1860; 1996: 1860; 1997: 1860; 1998: 1860; 1999: 1860; 2000: 1860; 2001: 1860; 2002: 1860
Esbjerg-Torshavn | Nye Norrøna | 2003: 1860; 2004: 1860; 2005: 1860; 2006: 1860; 2007: 1860; 2008: 1860; 2009: 1860; 2010: 1860; 2011: 1860; 2012: 1860; 2013: 1860; 2014: 1860; 2015: 1860; 2016: 1860; 2017: 1860; 2018: 1860; 2019: 1860; 2020: 1860; 2021: 1860; 2022: 1860; 2023: 1860
Frederikshavn-Læsø | Ane Læsø | [12 empty] | 90 | 90 | 90 | 90 | 90 | 90 | 90 | 90 | 90 | 90 | 90 | 90 | 90 | 90 | 90 | 90 | 90 | 90 | 90 | 90 | 90 | 90 | 90 | 90 | 90 | 90 | 90
Frederikshavn-Læsø | Læsø | 1985: 90; 1986: 90; 1987: 90; 1988: 90; 1989: 90; 1990: 90; 1991: 90; 1992: 90; 1993: 90; 1994: 90; 1995: 90; 1996: 90
Frederikshavn-Læsø | Margrete Læsø | [12 empty] | 90 | 90 | 90 | 90 | 90 | 90 | 90 | 90 | 90 | 90 | 90 | 90 | 90 | 90 | 90 | 90 | 90 | 90 | 90 | 90 | 90 | 90 | 90 | 90 | 90 | 90 | 90
Halsskov-Knudshoved | ARVEPRINS KNUD | 1985: 60; 1986: 60; 1987: 60; 1988: 60; 1989: 60; 1990: 60; 1991: 60; 1992: 60; 1993: 60; 1994: 60; 1995: 60; 1996: 60; 1997: 60; 1998: 60
Halsskov-Knudshoved | DRONNING MARGRETHE II | 1985: 60; 1986: 60; 1987: 60; 1988: 60; 1989: 60; 1990: 60; 1991: 60; 1992: 60; 1993: 60; 1994: 60; 1995: 60; 1996: 60; 1997: 60; 1998: 60
Halsskov-Knudshoved | HEIMDAL | 1985: 60; 1986: 60; 1987: 60; 1988: 60; 1989: 60; 1990: 60; 1991: 60; 1992: 60; 1993: 60; 1994: 60; 1995: 60; 1996: 60; 1997: 60; 1998: 60
Halsskov-Knudshoved | KNUDSHOVED | 1985: 60; 1986: 60; 1987: 60; 1988: 60; 1989: 60; 1990: 60; 1991: 60; 1992: 60; 1993: 60; 1994: 60; 1995: 60; 1996: 60; 1997: 60; 1998: 60
Halsskov-Knudshoved | KONG FREDERIK IX | 1985: 60; 1986: 60; 1987: 60; 1988: 60; 1989: 60; 1990: 60; 1991: 60; 1992: 60; 1993: 60; 1994: 60; 1995: 60; 1996: 60; 1997: 60; 1998: 60
Halsskov-Knudshoved | KRAKA | 1985: 60; 1986: 60; 1987: 60; 1988: 60; 1989: 60; 1990: 60; 1991: 60; 1992: 60; 1993: 60; 1994: 60; 1995: 60; 1996: 60; 1997: 60; 1998: 60
Halsskov-Knudshoved | LODBROG | 1985: 60; 1986: 60; 1987: 60; 1988: 60; 1989: 60; 1990: 60; 1991: 60; 1992: 60; 1993: 60; 1994: 60; 1995: 60; 1996: 60; 1997: 60; 1998: 60
Halsskov-Knudshoved | PRINSESSE ANNE-MARIE | 1985: 60; 1986: 60; 1987: 60; 1988: 60; 1989: 60; 1990: 60; 1991: 60; 1992: 60; 1993: 60; 1994: 60; 1995: 60; 1996: 60; 1997: 60; 1998: 60
Halsskov-Knudshoved | PRINSESSE ELISABETH | 1985: 60; 1986: 60; 1987: 60; 1988: 60; 1989: 60; 1990: 60; 1991: 60; 1992: 60; 1993: 60; 1994: 60; 1995: 60; 1996: 60; 1997: 60; 1998: 60
Halsskov-Knudshoved | ROMSØ | 1985: 60; 1986: 60; 1987: 60; 1988: 60; 1989: 60; 1990: 60; 1991: 60; 1992: 60; 1993: 60; 1994: 60; 1995: 60; 1996: 60; 1997: 60; 1998: 60
Halsskov-Knudshoved | SPROGØ | 1985: 60; 1986: 60; 1987: 60; 1988: 60; 1989: 60; 1990: 60; 1991: 60; 1992: 60; 1993: 60; 1994: 60; 1995: 60; 1996: 60; 1997: 60; 1998: 60
Hanstholm-Torshavn | Gamle Norrøna | 1985: 1740; 1986: 1740; 1987: 1740; 1988: 1740; 1989: 1740; 1990: 1740; 1991: 1740; 1992: 1740; 1993: 1740; 1994: 1740; 1995: 1740; 1996: 1740; 1997: 1740; 1998: 1740; 1999: 1740; 2000: 1740; 2001: 1740; 2002: 1740
Hanstholm-Torshavn | Nye Norrøna | 2003: 1740; 2004: 1740; 2005: 1740; 2006: 1740; 2007: 1740; 2008: 1740; 2009: 1740; 2010: 1740; 2011: 1740; 2012: 1740; 2013: 1740; 2014: 1740; 2015: 1740; 2016: 1740; 2017: 1740; 2018: 1740; 2019: 1740; 2020: 1740; 2021: 1740; 2022: 1740; 2023: 1740
Hirtshals-Torshavn | Nye Norrøna | 2010: 1740; 2011: 1740; 2012: 1740; 2013: 1740; 2014: 1740; 2015: 1740; 2016: 1740; 2017: 1740; 2018: 1740; 2019: 1740; 2020: 1740; 2021: 1740; 2022: 1740; 2023: 1740
Hov-Samsø | ANE LÆSØ | 2014: 75; 2015: 75; 2018: 75; 2020: 75
Hov-Samsø | KANHAVE | 2009: 60; 2010: 60; 2011: 60; 2012: 60; 2013: 60; 2014: 60
Hov-Samsø | PRINSESSE ISABELLA | 2015: 130; 2016: 130; 2017: 130; 2018: 130; 2019: 130; 2020: 130; 2021: 130; 2022: 130; 2023: 130
Hov-Samsø | Samsine | 1985: 70; 1986: 70; 1987: 70; 1988: 70; 1989: 70; 1990: 70; 1991: 70; 1992: 70; 1993: 70; 1994: 70; 1995: 70
Hov-Samsø | VESBORG | 1996: 75; 1997: 75; 1998: 75; 1999: 75; 2000: 75; 2001: 75; 2002: 75; 2003: 75; 2004: 75; 2005: 75; 2006: 75; 2007: 75; 2008: 75; 2009: 75
Hundested-Grenaa | DJURSLAND | 1985: 160; 1986: 160; 1987: 160; 1988: 160; 1989: 160; 1990: 160; 1991: 160; 1992: 160; 1993: 160; 1994: 160
Hundested-Grenaa | KATTEGAT | 1995: 90; 1996: 90
Hundested-Grenaa | KONG FREDERIK IX | 1994: 170
Hundested-Grenaa | PRINSESSE ANNE-MARIE | 1994: 165
Kalundborg-Juelsminde | Mercandia I | 1985: 160; 1986: 160; 1987: 160; 1988: 160; 1989: 160; 1990: 160; 1991: 160; 1992: 160; 1993: 160; 1994: 160; 1995: 160; 1996: 160
Kalundborg-Juelsminde | Mercandia II | 1985: 160; 1986: 160; 1987: 160; 1988: 160; 1989: 160; 1990: 160; 1991: 160; 1992: 160; 1993: 160; 1994: 160; 1995: 160; 1996: 160
Kalundborg-Juelsminde | Mercandia III | 1985: 160; 1986: 160; 1987: 160; 1988: 160; 1989: 160; 1990: 160; 1991: 160; 1992: 160; 1993: 160; 1994: 160; 1995: 160; 1996: 160
Kalundborg-Juelsminde | Mercandia IV | 1985: 160; 1986: 160; 1987: 160; 1988: 160; 1989: 160; 1990: 160; 1991: 160; 1992: 160; 1993: 160; 1994: 160; 1995: 160; 1996: 160
Kalundborg-Samsø | HOLGER DANSKE | 1992: 120; 1993: 120; 1994: 120; 1995: 120; 1996: 120; 1997: 120; 1998: 120
Kalundborg-Samsø | KALUNDBORG | 1985: 120; 1986: 120; 1987: 120; 1988: 120; 1989: 120; 1990: 120; 1991: 120; 1992: 120
Kalundborg-Samsø | KYHOLM | 1998: 110; 1999: 110; 2000: 110; 2001: 110; 2002: 110; 2003: 110; 2004: 110; 2005: 110; 2006: 110; 2007: 110; 2008: 110; 2009: 110; 2010: 110; 2011: 110; 2012: 110; 2013: 110; 2014: 110
Kalundborg-Samsø | SAMSØ | 2015: 90; 2016: 90; 2017: 90; 2018: 90; 2019: 90; 2020: 90; 2021: 90; 2022: 90; 2023: 90
Kalundborg-Samsø | VESBORG | 1998: 120
Kalundborg-Århus | ASK | 1991: 195; 1992: 195; 1993: 195; 1994: 195; 1995: 195; 1996: 195; 1997: 195; 1998: 195; 1999: 195
Kalundborg-Århus | CAT-LINK I | 1995: 80; 1996: 85; 1997: 90; 1998: 95
Kalundborg-Århus | CAT-LINK II | 1995: 80; 1996: 85; 1997: 90; 1998: 95
Kalundborg-Århus | CAT-LINK III | 1996: 85; 1997: 90; 1998: 95
Kalundborg-Århus | CAT-LINK IV | 1998: 80; 1999: 80
Kalundborg-Århus | CAT-LINK V | 1998: 80; 1999: 80
Kalundborg-Århus | KATTEGAT SYD | 1999: 195
Kalundborg-Århus | KNUDSHOVED | 1991: 190
Kalundborg-Århus | KONG FREDERIK IX | 1991: 190; 1992: 190; 1993: 190; 1994: 190; 1995: 190; 1996: 190
Kalundborg-Århus | KRAKA | 1998: 195
Kalundborg-Århus | MAREN MOLS 2 | 2000: 160; 2001: 160; 2002: 155; 2003: 155; 2004: 155; 2005: 155; 2006: 165; 2007: 165; 2008: 165; 2009: 165; 2010: 165; 2011: 165; 2012: 165; 2013: 165
Kalundborg-Århus | METTE MOLS 2 | 2000: 160; 2001: 160; 2002: 155; 2003: 155; 2004: 155; 2005: 155; 2006: 165; 2007: 165; 2008: 165; 2009: 165; 2010: 165; 2011: 165; 2012: 165; 2013: 165
Kalundborg-Århus | NIELS KLIM | 1985: 185; 1986: 185; 1987: 185; 1988: 185; 1989: 185; 1990: 185; 1991: 185
Kalundborg-Århus | PEDER PAARS | 1985: 185; 1986: 185; 1987: 185; 1988: 185; 1989: 185; 1990: 185; 1991: 185
Kalundborg-Århus | PRINSESSE ELISABETH | 1991: 185
Kalundborg-Århus | ROSTOCK LINK | 1999: 195
Kalundborg-Århus | SØLØVEN/SØBJØRNEN | 1991: 90; 1992: 90; 1993: 90; 1994: 90; 1995: 90; 1996: 90
Kalundborg-Århus | URD | 1991: 195; 1992: 195; 1993: 195; 1994: 195; 1995: 195; 1996: 195; 1997: 195; 1998: 195; 1999: 195
Korsør-Nyborg, DSB | ASA-THOR | 1985: 65; 1986: 65; 1987: 65; 1988: 65; 1989: 65; 1990: 65; 1991: 65; 1992: 65; 1993: 65; 1994: 65; 1995: 65; 1996: 65; 1997: 65
Korsør-Nyborg, DSB | DRONNING INGRID | 1985: 65; 1986: 65; 1987: 65; 1988: 65; 1989: 65; 1990: 65; 1991: 65; 1992: 65; 1993: 65; 1994: 65; 1995: 65; 1996: 65; 1997: 65
Korsør-Nyborg, DSB | DRONNING MARGRETHE II | 1985: 65; 1986: 65; 1987: 65; 1988: 65; 1989: 65; 1990: 65; 1991: 65; 1992: 65; 1993: 65; 1994: 65; 1995: 65; 1996: 65; 1997: 65
Korsør-Nyborg, DSB | KONG FREDERIK IX | 1985: 75; 1986: 75; 1987: 75; 1988: 75; 1989: 75; 1990: 75; 1991: 75; 1992: 75; 1993: 75; 1994: 75; 1995: 75; 1996: 75; 1997: 75
Korsør-Nyborg, DSB | KRONPRINS FREDERIK | 1985: 65; 1986: 65; 1987: 65; 1988: 65; 1989: 65; 1990: 65; 1991: 65; 1992: 65; 1993: 65; 1994: 65; 1995: 65; 1996: 65; 1997: 65
Korsør-Nyborg, DSB | PRINS JOACHIM | 1985: 65; 1986: 65; 1987: 65; 1988: 65; 1989: 65; 1990: 65; 1991: 65; 1992: 65; 1993: 65; 1994: 65; 1995: 65; 1996: 65; 1997: 65
Korsør-Nyborg, DSB | SPROGØ/KNUDSHOVED | 1985: 75; 1986: 75; 1987: 75; 1988: 75; 1989: 75; 1990: 75; 1991: 75; 1992: 75; 1993: 75; 1994: 75; 1995: 75; 1996: 75; 1997: 75
Korsør-Nyborg, Vognmandsruten | Superflex Alfa | 1985: 70; 1986: 70; 1987: 70; 1988: 70; 1989: 70; 1990: 70; 1991: 70; 1992: 70; 1993: 70; 1994: 70; 1995: 70; 1996: 70; 1997: 70; 1998: 70
Korsør-Nyborg, Vognmandsruten | Superflex Bravo | 1985: 70; 1986: 70; 1987: 70; 1988: 70; 1989: 70; 1990: 70; 1991: 70; 1992: 70; 1993: 70; 1994: 70; 1995: 70; 1996: 70; 1997: 70; 1998: 70
Korsør-Nyborg, Vognmandsruten | Superflex Charlie | 1985: 70; 1986: 70; 1987: 70; 1988: 70; 1989: 70; 1990: 70; 1991: 70; 1992: 70; 1993: 70; 1994: 70; 1995: 70; 1996: 70; 1997: 70; 1998: 70
København-Rønne | JENS KOFOED | 1985: 420; 1986: 420; 1987: 420; 1988: 420; 1989: 420; 1990: 420; 1991: 420; 1992: 420; 1993: 420; 1994: 420; 1995: 420; 1996: 420; 1997: 420; 1998: 420; 1999: 420; 2000: 420; 2001: 420; 2002: 420; 2003: 420; 2004: 420
København-Rønne | POVL ANKER | 1985: 420; 1986: 420; 1987: 420; 1988: 420; 1989: 420; 1990: 420; 1991: 420; 1992: 420; 1993: 420; 1994: 420; 1995: 420; 1996: 420; 1997: 420; 1998: 420; 1999: 420; 2000: 420; 2001: 420; 2002: 420; 2003: 420; 2004: 420
Køge-Rønne | DUEODDE | 2005: 375; 2006: 375; 2007: 375; 2008: 375; 2009: 375; 2010: 375
Køge-Rønne | HAMMERODDE | 2005: 375; 2006: 375; 2007: 375; 2008: 375; 2009: 375; 2010: 375; 2011: 375; 2012: 375; 2013: 375; 2014: 375; 2015: 375; 2016: 375; 2017: 375; 2018: 375
Køge-Rønne | HAMMERSHUS | 2018: 330; 2019: 330; 2020: 330; 2021: 330; 2022: 330; 2023: 330
Køge-Rønne | JENS KOFOED | 2004: 375; 2005: 375
Køge-Rønne | POVL ANKER | 2004: 375; 2005: 375; 2006: 375; 2007: 375; 2008: 375
Sjællands Odde-Ebeltoft | KatExpress | 2012: 55; 2013: 55; 2017: 55; 2018: 55; 2019: 55; 2020: 55; 2021: 55; 2022: 55; 2023: 60
Sjællands Odde-Ebeltoft | MAI MOLS | 1996: 45; 1997: 45; 1998: 45; 1999: 45; 2000: 45; 2001: 45; 2002: 45; 2003: 45; 2004: 45; 2005: 45; 2006: 50; 2007: 50; 2008: 50; 2009: 50; 2010: 50; 2011: 50; 2012: 50
Sjællands Odde-Ebeltoft | MAREN MOLS | 1985: 100; 1986: 100; 1987: 100; 1988: 100; 1989: 100; 1990: 100; 1991: 100; 1992: 100; 1993: 100; 1994: 100; 1995: 100; 1996: 100
Sjællands Odde-Ebeltoft | MAREN MOLS 2 | 1996: 100; 1997: 100; 1998: 100; 1999: 95
Sjællands Odde-Ebeltoft | MAX MOLS | 2012: 55; 2013: 55; 2014: 55; 2015: 55; 2016: 55; 2017: 55; 2018: 55; 2019: 55; 2020: 55; 2021: 55; 2022: 55; 2023: 60
Sjællands Odde-Ebeltoft | METTE MOLS | 1985: 100; 1986: 100; 1987: 100; 1988: 100; 1989: 100; 1990: 100; 1991: 100; 1992: 100; 1993: 100; 1994: 100; 1995: 100; 1996: 100
Sjællands Odde-Ebeltoft | METTE MOLS 2 | 1996: 100; 1997: 100; 1998: 100; 1999: 95
Sjællands Odde-Ebeltoft | MIE MOLS | 1985: 105; 1986: 105; 1987: 105; 1988: 105; 1989: 105; 1990: 105; 1991: 105; 1992: 105; 1993: 105; 1994: 105; 1995: 105; 1996: 105
Sjællands Odde-Ebeltoft | MIE MOLS 2 | 1996: 45; 1997: 45; 1998: 45; 1999: 45; 2000: 45; 2001: 45; 2002: 45; 2003: 45; 2004: 45; 2005: 45; 2006: 50; 2007: 50; 2008: 50; 2009: 50; 2010: 50; 2011: 50; 2012: 50
Sjællands Odde-Århus | KatExpress | 2012: 72; 2013: 72; 2014: 75; 2015: 75; 2016: 75; 2017: 75; 2018: 75; 2019: 75; 2020: 75; 2021: 75; 2022: 75; 2023: 80
Sjællands Odde-Århus | MADS MOLS | 1999: 60; 2000: 65; 2001: 65; 2002: 65; 2003: 65; 2004: 65; 2005: 65
Sjællands Odde-Århus | MAI MOLS | 2002: 65; 2003: 65; 2004: 65; 2005: 65; 2006: 68; 2007: 68; 2008: 68; 2009: 68; 2010: 68; 2011: 68; 2012: 68
Sjællands Odde-Århus | MAX MOLS | [14 empty] | 60 | 65 | 65 | 65 | 65 | 65 | 65 | 70 | 70 | 70 | 70 | 70 | 70 | 70 | 70 | 75 | 75 | 75 | 75 | 75 | 75 | 75 | 75 | 75 | 80
Sjællands Odde-Århus | MIE MOLS 2 | 2002: 65; 2003: 65; 2004: 65; 2005: 65; 2006: 68; 2007: 68; 2008: 68; 2009: 68; 2010: 68; 2011: 68; 2012: 68
Svendborg-Ærøskøbing | Marstal | 2013: 75; 2014: 75; 2015: 75; 2016: 75; 2017: 75; 2018: 75; 2019: 75; 2020: 75; 2021: 75; 2022: 75; 2023: 75
Svendborg-Ærøskøbing | Ærøskøbing | [14 empty] | 75 | 75 | 75 | 75 | 75 | 75 | 75 | 75 | 75 | 75 | 75 | 75 | 75 | 75 | 75 | 75 | 75 | 75 | 75 | 75 | 75 | 75 | 75 | 75 | 75
Svendborg-Ærøskøbing | Ærøsund | 1985: 70; 1986: 70; 1987: 70; 1988: 70; 1989: 70; 1990: 70; 1991: 70; 1992: 70; 1993: 70; 1994: 70; 1995: 70; 1996: 70; 1997: 70; 1998: 70; 1999: 70
Tårs-Spodsbjerg | FRIGG SYDFYEN | 45 | 45 | 45 | 45 | 45 | 45 | 45 | 45 | 45 | 45 | 45 | 45 | 45 | 45 | 45 | 45 | 45 | 45 | 45 | 45 | 45 | 45 | 45 | 45 | 45 | 45 | 45 | 45 | 45
Tårs-Spodsbjerg | Langeland | 2012: 45; 2013: 45; 2014: 45; 2015: 45; 2016: 45; 2017: 45; 2018: 45; 2019: 45; 2020: 45; 2021: 45; 2022: 45; 2023: 45
Tårs-Spodsbjerg | Lolland | 2012: 45; 2013: 45; 2014: 45; 2015: 45; 2016: 45; 2017: 45; 2018: 45; 2019: 45; 2020: 45; 2021: 45; 2022: 45; 2023: 45
Tårs-Spodsbjerg | ODIN SYDFYEN | 45 | 45 | 45 | 45 | 45 | 45 | 45 | 45 | 45 | 45 | 45 | 45 | 45 | 45 | 45 | 45 | 45 | 45 | 45 | 45 | 45 | 45 | 45 | 45 | 45 | 45 | 45 | 45 | 45
Tårs-Spodsbjerg | SPODSBJERG | 45 | 45 | 45 | 45 | 45 | 45 | 45 | 45 | 45 | 45 | 45 | 45 | 45 | 45 | 45 | 45 | 45 | 45 | 45 | 45 | 45 | 45 | 45 | 45 | 45 | 45
Tårs-Spodsbjerg | THOR SYDFYEN | 1985: 45; 1986: 45; 1987: 45; 1988: 45; 1989: 45; 1990: 45; 1991: 45; 1992: 45; 1993: 45; 1994: 45; 1995: 17; 1996: 45; 1997: 45; 1998: 45
Small ferries (Island and short cut ferries)
Ferry service | Ferry name | 1985 | 1986 | 1987 | 1988 | 1989 | 1990 | 1991 | 1992 | 1993 | 1994 | 1995 | 1996 | 1997 | 1998 | 1999 | 2000 | 2001 | 2002 | 2003 | 2004 | 2005 | 2006 | 2007 | 2008 | 2009 | 2010 | 2011 | 2012 | 2013 | 2014 | 2015 | 2016 | 2017 | 2018 | 2019 | 2020 | 2021 | 2022 | 2023
Assens-Baagø | Baagøfærgen | 1985: 29; 1986: 29; 1987: 29; 1988: 29; 1989: 29; 1990: 29; 1991: 29; 1992: 29; 1993: 29; 1994: 29; 1995: 29; 1996: 29; 1997: 29; 1998: 29; 1999: 29; 2000: 29; 2001: 29; 2002: 29; 2003: 29; 2004: 29; 2005: 29; 2006: 29
Assens-Baagø | Baagøfærgen i | 2007: 29; 2008: 29; 2009: 29; 2010: 29; 2011: 29; 2012: 29; 2013: 29; 2014: 29; 2015: 29; 2016: 29; 2017: 29; 2018: 29; 2019: 29; 2020: 29; 2021: 29; 2022: 29; 2023: 29
Ballebro-Hardeshøj | Bitten Clausen | 2001: 10; 2002: 10; 2003: 10; 2004: 10; 2005: 10; 2006: 10; 2007: 10; 2008: 10; 2009: 10; 2010: 10; 2011: 10; 2012: 10; 2013: 10; 2014: 10; 2015: 10; 2016: 10; 2017: 10; 2018: 10; 2019: 10; 2020: 10; 2021: 10; 2022: 10; 2023: 10
Ballebro-Hardeshøj | Fritz Juel | 1985: 10; 1986: 10; 1987: 10; 1988: 10; 1989: 10; 1990: 10; 1991: 10; 1992: 10; 1993: 10; 1994: 10; 1995: 10; 1996: 10; 1997: 10; 1998: 10; 1999: 10; 2000: 10; 2001: 10
Bandholm-Askø | Askø 1 | 1985: 25; 1986: 25; 1987: 25; 1988: 25; 1989: 25; 1990: 25; 1991: 25; 1992: 25; 1993: 25
Bandholm-Askø | Askø 2 | 1993: 25; 1994: 25; 1995: 25; 1996: 25; 1997: 25; 1998: 25; 1999: 25; 2000: 25; 2001: 25; 2002: 25; 2003: 25; 2004: 25; 2005: 25
Bandholm-Askø | Askø 2i | 2006: 25; 2007: 25; 2008: 25; 2009: 25; 2010: 25; 2011: 25; 2012: 25; 2013: 25; 2014: 25; 2015: 25; 2016: 25; 2017: 25; 2018: 25; 2019: 25; 2020: 25; 2021: 25; 2022: 25; 2023: 25
Barsø Landing-Barsø | Barsøfærgen | 15 | 15 | 15 | 15 | 15 | 15 | 15 | 15 | 15 | 15 | 15 | 15 | 15 | 15 | 15 | 15 | 15 | 15 | 15 | 15 | 15 | 15 | 15 | 15 | 15 | 15 | 15 | 15 | 15 | 15 | 15 | 15 | 15 | 15 | 15 | 15 | 15 | 15 | 15
Branden-Fur | Fursund | 1985: 3.5; 1986: 3.5; 1987: 3.5; 1988: 3.5; 1989: 3.5; 1990: 3.5; 1991: 3.5; 1992: 3.5; 1993: 3.5; 1994: 3.5; 1995: 3.5; 1996: 3.5
Branden-Fur | Mjølner-Fur | 2012: 3.5; 2013: 3.5; 2014: 3.5; 2015: 3.5; 2016: 3.5; 2017: 3.5; 2018: 3.5; 2019: 3.5; 2020: 3.5; 2021: 3.5; 2022: 3.5; 2023: 3.5
Branden-Fur | Sleipner-Fur | [11 empty] | 3.5 | 3.5 | 3.5 | 3.5 | 3.5 | 3.5 | 3.5 | 3.5 | 3.5 | 3.5 | 3.5 | 3.5 | 3.5 | 3.5 | 3.5 | 3.5 | 3.5 | 3.5 | 3.5 | 3.5 | 3.5 | 3.5 | 3.5 | 3.5 | 3.5 | 3.5 | 3.5 | 3.5
Bøjden-Fynshav | Fynshav | 2015: 50; 2016: 50; 2017: 50; 2018: 50; 2019: 50; 2020: 50; 2021: 50; 2022: 50; 2023: 50
Bøjden-Fynshav | M/F Frigg Sydfyen | 2012: 50; 2013: 50; 2014: 50; 2015: 50; 2016: 50; 2017: 50; 2018: 50; 2019: 50; 2020: 50; 2021: 50; 2022: 50; 2023: 50
Bøjden-Fynshav | M/F Odin Sydfyen | 2012: 50; 2013: 50; 2014: 50
Bøjden-Fynshav | Najaden | 1985: 50; 1986: 50; 1987: 50; 1988: 50; 1989: 50; 1990: 50; 1991: 50; 1992: 50; 1993: 50; 1994: 50; 1995: 50; 1996: 50; 1997: 50; 1998: 50
Bøjden-Fynshav | Spodsbjerg | 2009: 50; 2010: 50; 2011: 50
Bøjden-Fynshav | Thor Sydfyen | 1998: 50; 1999: 50; 2000: 50; 2001: 50; 2002: 50; 2003: 50; 2004: 50; 2005: 50; 2006: 50; 2007: 50; 2008: 50; 2009: 50; 2010: 50; 2011: 50; 2012: 50
Esbjerg-Fanø | Esbjerg | 1985: 12; 1986: 12; 1987: 12; 1988: 12; 1989: 12; 1990: 12; 1991: 12; 1992: 12; 1993: 12; 1994: 12; 1995: 12; 1996: 12; 1997: 12; 1998: 12
Esbjerg-Fanø | Fenja | 1998: 12; 1999: 12; 2000: 12; 2001: 12; 2002: 12
Esbjerg-Fanø | Fenja i | 2003: 12; 2004: 12; 2005: 12; 2006: 12; 2007: 12; 2008: 12; 2009: 12; 2010: 12; 2011: 12; 2012: 12; 2013: 12; 2014: 12; 2015: 12; 2016: 12; 2017: 12; 2018: 12; 2019: 12; 2020: 12; 2021: 12; 2022: 12; 2023: 12
Esbjerg-Fanø | Grotte | 2021: 12; 2022: 12; 2023: 12
Esbjerg-Fanø | Menja | 1998: 12; 1999: 12; 2000: 12; 2001: 12; 2002: 12
Esbjerg-Fanø | Menja i | 2003: 12; 2004: 12; 2005: 12; 2006: 12; 2007: 12; 2008: 12; 2009: 12; 2010: 12; 2011: 12; 2012: 12; 2013: 12; 2014: 12; 2015: 12; 2016: 12; 2017: 12; 2018: 12; 2019: 12; 2020: 12; 2021: 12; 2022: 12; 2023: 12
Esbjerg-Fanø | Nordby | 1985: 12; 1986: 12; 1987: 12; 1988: 12; 1989: 12; 1990: 12; 1991: 12; 1992: 12; 1993: 12; 1994: 12; 1995: 12; 1996: 12; 1997: 12; 1998: 12
Esbjerg-Fanø | Sønderho | 12 | 12 | 12 | 12 | 12 | 12 | 12 | 12 | 12 | 12 | 12 | 12 | 12 | 12 | 12 | 12 | 12 | 12 | 12 | 12 | 12 | 12 | 12 | 12 | 12 | 12 | 12 | 12 | 12 | 12 | 12 | 12 | 12 | 12 | 12 | 12 | 12
Feggesund overfart | Hannæs | 1985: 5; 1986: 5; 1987: 5; 1988: 5; 1989: 5; 1990: 5; 1991: 5; 1992: 5; 1993: 5; 1994: 5; 1995: 5; 1996: 5
Feggesund overfart | M/F Feggesund | 2012: 5; 2013: 5; 2014: 5; 2015: 5; 2016: 5; 2017: 5; 2018: 5; 2019: 5; 2020: 5; 2021: 5; 2022: 5; 2023: 5
Feggesund overfart | Sallingsund | 1997: 5; 1998: 5; 1999: 5; 2000: 5; 2001: 5; 2002: 5; 2003: 5; 2004: 5; 2005: 5; 2006: 5; 2007: 5; 2008: 5; 2009: 5; 2010: 5; 2011: 5; 2012: 5
Fejø-Kragenæs | Bukken-Bruse | 1985: 15; 1986: 15; 1987: 15; 1988: 15; 1989: 15; 1990: 15; 1991: 15; 1992: 15; 1993: 15; 1994: 15; 1995: 15; 1996: 15; 1997: 15; 1998: 15; 1999: 15; 2000: 15; 2001: 15; 2002: 15; 2003: 15
Fejø-Kragenæs | Christine | 2002: 15; 2003: 15; 2004: 15; 2005: 15; 2006: 15; 2007: 15; 2008: 15; 2009: 15; 2010: 15; 2011: 15; 2012: 15; 2013: 15; 2014: 15; 2015: 15; 2016: 15; 2017: 15; 2018: 15; 2019: 15; 2020: 15; 2021: 15; 2022: 15; 2023: 15
Femø-Kragenæs | Femøsund 1 | 1985: 50; 1986: 50; 1987: 50; 1988: 50; 1989: 50; 1990: 50; 1991: 50; 1992: 50; 1993: 50; 1994: 50; 1995: 50; 1996: 50
Femø-Kragenæs | Femøsund 2 | [11 empty] | 50 | 50 | 50 | 50 | 50 | 50 | 50 | 50 | 50 | 50 | 50 | 50 | 50 | 50 | 50 | 50 | 50 | 50 | 50 | 50 | 50 | 50 | 50 | 50
Femø-Kragenæs | Femøsund 2i | 2020: 50; 2021: 50; 2022: 50; 2023: 50
Frederikssund-Roskilde | Harald Blåtand | 135 | 135 | 135 | 135 | 135 | 135 | 135 | 135 | 135 | 135 | 135 | 135 | 135 | 135 | 135 | 135 | 135 | 135 | 135 | 135 | 135 | 135 | 135 | 135 | 135 | 135 | 135 | 135 | 135 | 135 | 135 | 135 | 135 | 135 | 135 | 135 | 135 | 135 | 135
Fåborg-Avernakø-Lyø | Fåborg II | 70 | 70 | 70 | 70 | 70 | 70 | 70 | 70 | 70 | 70 | 70 | 70 | 70 | 70 | 70 | 70 | 70 | 70 | 70 | 70 | 70 | 70 | 70 | 70 | 70 | 70 | 70 | 70
Fåborg-Avernakø-Lyø | Fåborg III | 2012: 70; 2013: 70; 2014: 70; 2015: 70; 2016: 70; 2017: 70; 2018: 70; 2019: 70; 2020: 70; 2021: 70; 2022: 70; 2023: 70
Fåborg-Søby | Skjoldnæs | 2012: 70; 2013: 70; 2014: 70; 2015: 70; 2016: 70; 2017: 70; 2018: 70; 2019: 70; 2020: 70; 2021: 70; 2022: 70; 2023: 70
Fåborg-Søby | Søby-Færgen | 70 | 70 | 70 | 70 | 70 | 70 | 70 | 70 | 70 | 70 | 70 | 70 | 70 | 70 | 70 | 70 | 70 | 70 | 70 | 70 | 70 | 70 | 70 | 70 | 70 | 70 | 70 | 70
Grenaa-Anholt | Anholt 1 | 1985: 172.5; 1986: 172.5; 1987: 172.5; 1988: 172.5; 1989: 172.5; 1990: 172.5; 1991: 172.5; 1992: 172.5; 1993: 172.5; 1994: 172.5; 1995: 172.5; 1996: 172.5; 1997: 172.5; 1998: 172.5; 1999: 172.5; 2000: 172.5; 2001: 172.5; 2002: 172.5; 2003: 172.5
Grenaa-Anholt | Anholt 2 | 2003: 172.5; 2004: 172.5; 2005: 172.5; 2006: 172.5; 2007: 172.5; 2008: 172.5; 2009: 172.5; 2010: 172.5; 2011: 172.5; 2012: 172.5; 2013: 172.5; 2014: 172.5; 2015: 172.5; 2016: 172.5; 2017: 172.5; 2018: 172.5; 2019: 172.5; 2020: 172.5; 2021: 172.5; 2022: 172.5; 2023: 172.5
Gudhjem-Christiansø | Bornholm Express | 2006: 30; 2007: 30; 2008: 30; 2009: 30; 2010: 30; 2011: 30; 2012: 30; 2013: 30; 2014: 30; 2015: 30; 2016: 30; 2017: 30; 2018: 30; 2019: 30; 2020: 30; 2021: 30; 2022: 30; 2023: 30
Gudhjem-Christiansø | Ertholm | 55 | 55 | 55 | 55 | 55 | 55 | 55 | 55 | 55 | 55 | 55 | 55 | 55 | 55 | 55 | 55 | 55 | 55 | 55 | 55 | 55 | 55 | 55 | 55 | 55 | 55 | 55 | 55 | 55 | 55 | 55 | 55 | 55 | 55 | 55 | 55 | 55 | 55 | 55
Gudhjem-Christiansø | Peter | 2001: 75; 2002: 75; 2003: 75; 2004: 75; 2005: 75; 2006: 75; 2007: 75; 2008: 75; 2009: 75; 2010: 75; 2011: 75; 2012: 75; 2013: 75; 2014: 75; 2015: 75; 2016: 75; 2017: 75; 2018: 75; 2019: 75; 2020: 75; 2021: 75; 2022: 75; 2023: 75
Hals-Egense | Egense | 1985: 3.5; 1986: 3.5; 1987: 3.5; 1988: 3.5; 1989: 3.5; 1990: 3.5; 1991: 3.5; 1992: 3.5; 1993: 3.5; 1994: 3.5; 1995: 3.5; 1996: 3.5; 1997: 3.5; 1998: 3.5; 1999: 3.5; 2000: 3.5; 2001: 3.5; 2002: 3.5; 2003: 3.5; 2004: 3.5; 2005: 3.5; 2006: 3.5
Hals-Egense | Egense i | 2007: 3.5; 2008: 3.5; 2009: 3.5; 2010: 3.5; 2011: 3.5; 2012: 3.5; 2013: 3.5; 2014: 3.5; 2015: 3.5; 2016: 3.5; 2017: 3.5; 2018: 3.5; 2019: 3.5; 2020: 3.5; 2021: 3.5; 2022: 3.5; 2023: 3.5
Hals-Egense | Hals-Egense | 1985: 3.5; 1986: 3.5; 1987: 3.5; 1988: 3.5; 1989: 3.5; 1990: 3.5; 1991: 3.5; 1992: 3.5; 1993: 3.5; 1994: 3.5; 1995: 3.5
Hals-Egense | Hals-Egense i | 1996: 3.5; 1997: 3.5; 1998: 3.5; 1999: 3.5; 2000: 3.5; 2001: 3.5; 2002: 3.5; 2003: 3.5; 2004: 3.5; 2005: 3.5
Hals-Egense | Hals-Egense ii | 2006: 3.5; 2007: 3.5; 2008: 3.5; 2009: 3.5; 2010: 3.5; 2011: 3.5; 2012: 3.5; 2013: 3.5; 2014: 3.5; 2015: 3.5; 2016: 3.5; 2017: 3.5; 2018: 3.5; 2019: 3.5
Hals-Egense | Hals-Egense iii | 2020: 3.5; 2021: 3.5; 2022: 3.5; 2023: 3.5
Havnsø-Sejerø | Runden | 1985: 60; 1986: 60; 1987: 60; 1988: 60; 1989: 60; 1990: 60; 1991: 60; 1992: 60; 1993: 60; 1994: 60; 1995: 60; 1996: 60; 1997: 60; 1998: 60; 1999: 60
Havnsø-Sejerø | Sejerøfærgen | 2000: 60; 2001: 60; 2002: 60; 2003: 60; 2004: 60; 2005: 60; 2006: 60; 2007: 60; 2008: 60; 2009: 60; 2010: 60; 2011: 60; 2012: 60; 2013: 60
Havnsø-Sejerø | Sejerøfærgen i | 2014: 60; 2015: 60; 2016: 60; 2017: 60; 2018: 60; 2019: 60; 2020: 60; 2021: 60; 2022: 60; 2023: 60
Holbæk-Orø | Orø | 2003: 30; 2004: 30; 2005: 30; 2006: 30; 2007: 30; 2008: 30; 2009: 30; 2010: 30; 2011: 30; 2012: 30; 2013: 30; 2014: 30; 2015: 30; 2016: 30; 2017: 30; 2018: 30; 2019: 30; 2020: 30; 2021: 30; 2022: 30; 2023: 30
Holbæk-Orø | Ourø | 1985: 30; 1986: 30; 1987: 30; 1988: 30; 1989: 30; 1990: 30; 1991: 30; 1992: 30; 1993: 30; 1994: 30; 1995: 30; 1996: 30; 1997: 30; 1998: 30; 1999: 30; 2000: 30; 2001: 30; 2002: 30; 2003: 30
Horsens-Endelave | Endelave | 1985: 60; 1986: 60; 1987: 60; 1988: 60; 1989: 60; 1990: 60; 1991: 60; 1992: 60; 1993: 60; 1994: 60; 1995: 60; 1996: 60; 1997: 60
Horsens-Endelave | MF Endelave | [11 empty] | 60 | 60 | 60 | 60 | 60 | 60 | 60 | 60 | 60 | 60 | 60 | 60 | 60 | 60 | 60 | 60 | 60 | 60 | 60 | 60 | 60 | 60 | 60 | 60 | 60 | 60 | 60 | 60
Hov-Tunø | Hov | 1985: 55; 1986: 55; 1987: 55; 1988: 55; 1989: 55; 1990: 55; 1991: 55; 1992: 55; 1993: 55
Hov-Tunø | M/F Tunøfærgen | [8 empty] | 55 | 55 | 55 | 55 | 55 | 55 | 55 | 55 | 55 | 55 | 55 | 55 | 55 | 55 | 55 | 55 | 55 | 55 | 55 | 55 | 55 | 55 | 55 | 55 | 55 | 55 | 55 | 55 | 55 | 55 | 55
Hundested-Rørvig | Isefjord | 2013: 25; 2014: 25; 2015: 25; 2016: 25; 2017: 25; 2018: 25; 2019: 25; 2020: 25; 2021: 25; 2022: 25; 2023: 25
Hundested-Rørvig | Korshage | 1985: 25; 1986: 25; 1987: 25; 1988: 25; 1989: 25; 1990: 25; 1991: 25; 1992: 25; 1993: 25; 1994: 25
Hundested-Rørvig | Nakkehage | 25 | 25 | 25 | 25 | 25 | 25 | 25 | 25 | 25 | 25 | 25 | 25 | 25 | 25 | 25 | 25 | 25 | 25 | 25 | 25 | 25 | 25 | 25 | 25 | 25 | 25 | 25 | 25 | 25 | 25 | 25 | 25 | 25 | 25 | 25 | 25 | 25 | 25 | 25
Hundested-Rørvig | Skansehage | 25 | 25 | 25 | 25 | 25 | 25 | 25 | 25 | 25 | 25 | 25 | 25 | 25 | 25 | 25 | 25 | 25 | 25 | 25 | 25 | 25 | 25 | 25 | 25 | 25 | 25 | 25 | 25 | 25
Hvalpsund-Sundsøre | Hvalpsund | 1985: 10; 1986: 10; 1987: 10; 1988: 10; 1989: 10; 1990: 10; 1991: 10; 1992: 10; 1993: 10; 1994: 10; 1995: 10; 1996: 10; 1997: 10; 1998: 10; 1999: 10; 2000: 10; 2001: 10; 2002: 10; 2003: 10; 2004: 10; 2005: 10; 2006: 10
Hvalpsund-Sundsøre | Mary | 2006: 10; 2007: 10; 2008: 10; 2009: 10; 2010: 10; 2011: 10; 2012: 10; 2013: 10; 2014: 10; 2015: 10; 2016: 10; 2017: 10; 2018: 10; 2019: 10; 2020: 10; 2021: 10; 2022: 10; 2023: 10
Kastrup-Rønne | Pilen 3 | 180 | 180 | 180 | 180 | 180 | 180 | 180 | 180 | 180 | 180 | 180 | 180 | 180 | 180 | 180 | 180 | 180 | 180 | 180 | 180 | 180 | 180 | 180 | 180 | 180 | 180 | 180 | 180 | 180 | 180 | 180 | 180 | 180 | 180 | 180 | 180 | 180 | 180 | 180
Kleppen-Venø | Venø Færgen | 2010: 2; 2011: 2; 2012: 2; 2013: 2; 2014: 2; 2015: 2; 2016: 2; 2017: 2; 2018: 2; 2019: 2; 2020: 2; 2021: 2; 2022: 2; 2023: 2
Kleppen-Venø | Venøsund | 1985: 2; 1986: 2; 1987: 2; 1988: 2; 1989: 2; 1990: 2; 1991: 2; 1992: 2; 1993: 2; 1994: 2; 1995: 2; 1996: 2; 1997: 2; 1998: 2; 1999: 2; 2000: 2; 2001: 2; 2002: 2; 2003: 2; 2004: 2; 2005: 2
Kleppen-Venø | Venøsund i | 2006: 2; 2007: 2; 2008: 2; 2009: 2; 2010: 2
Kleppen-Venø | Venøsund II | 2 | 2 | 2 | 2 | 2 | 2 | 2 | 2 | 2 | 2 | 2 | 2 | 2 | 2 | 2 | 2 | 2 | 2 | 2 | 2 | 2 | 2 | 2 | 2 | 2 | 2
Korsør-Lohals | Lundeborg / Tranekær | 1992: 120; 1993: 120; 1994: 120; 1995: 120
Korsør-Lohals | Spodsbjerg | 1985: 120; 1986: 120; 1987: 120; 1988: 120; 1989: 120; 1990: 120; 1991: 120
Korsør-Lohals | Tranekær | 1996: 120; 1997: 120; 1998: 120; 2019: 120; 2020: 120; 2021: 120; 2022: 120; 2023: 120
Korsør-Lohals | William Jørgensen | 1991: 120
Kragenæs-Askø | Askø 2i | 2020: 40; 2021: 40; 2022: 40; 2023: 40
København-Århus | Flyvefisken II / Foilcat | 1985: 150; 1986: 150; 1987: 150; 1988: 150; 1989: 150; 1990: 150; 1991: 150; 1992: 150; 1993: 150; 2019: 150; 2020: 150; 2021: 150; 2022: 150; 2023: 150
Næssund overfart | Næssund | 5 | 5 | 5 | 5 | 5 | 5 | 5 | 5 | 5 | 5 | 5 | 5 | 5 | 5 | 5 | 5 | 5 | 5 | 5 | 5 | 5 | 5 | 5 | 5 | 5 | 5 | 5 | 5 | 5 | 5 | 5 | 5 | 5 | 5 | 5 | 5 | 5 | 5 | 5
Rudkøbing-Marstal | Marstal 1 | 1985: 60; 1986: 60; 1987: 60; 1988: 60; 1989: 60; 1990: 60; 1991: 60; 1992: 60; 1993: 60; 1994: 60; 1995: 60; 1996: 60; 1997: 60; 1998: 60; 1999: 60
Rudkøbing-Marstal | Marstal 2 | 1999: 60; 2000: 60; 2001: 60; 2002: 60; 2003: 60; 2004: 60; 2005: 60; 2006: 60; 2007: 60; 2008: 60; 2009: 60; 2010: 60; 2011: 60; 2012: 60; 2013: 60; 2014: 60; 2015: 60; 2016: 60; 2017: 60; 2018: 60
Rudkøbing-Marstal | ÆrøXpressen | 2019: 50; 2020: 50; 2021: 50; 2022: 50; 2023: 50
Rudkøbing-Strynø | Strynboen | 29 | 29 | 29 | 29 | 29 | 29 | 29 | 29 | 29 | 29 | 29 | 29 | 29 | 29 | 29 | 29 | 29 | 29 | 29 | 29 | 29 | 29 | 29 | 29 | 29 | 29 | 29 | 29 | 29
Rudkøbing-Strynø | Strynø | 2013: 35; 2014: 35; 2015: 35; 2016: 35; 2017: 35; 2018: 35; 2019: 35; 2020: 35; 2021: 35; 2022: 35; 2023: 35
Stigsnæs-Agersø | Agersø III | 2012: 15; 2013: 15; 2014: 15; 2015: 15; 2016: 15; 2017: 15; 2018: 15; 2019: 15; 2020: 15; 2021: 15; 2022: 15; 2023: 15
Stigsnæs-Agersø | Agersøfærgen | 1994: 15; 1995: 15; 1996: 15; 1997: 15; 1998: 15; 1999: 15; 2000: 15; 2001: 15; 2002: 15; 2003: 15; 2004: 15; 2005: 15; 2006: 15; 2007: 15; 2008: 15; 2009: 15; 2010: 15; 2011: 15; 2012: 15
Stigsnæs-Agersø | Gl. Agersøfærgen | 1985: 15; 1986: 15; 1987: 15; 1988: 15; 1989: 15; 1990: 15; 1991: 15; 1992: 15; 1993: 15; 1994: 15
Stigsnæs-Omø | Omø | 2005: 50; 2006: 50; 2007: 50; 2008: 50; 2009: 50; 2010: 50; 2011: 50; 2012: 50; 2013: 50; 2014: 50; 2015: 50; 2016: 50; 2017: 50; 2018: 50; 2019: 50; 2020: 50; 2021: 50; 2022: 50; 2023: 50
Stigsnæs-Omø | Omø / Omøsund | 1985: 50; 1986: 50; 1987: 50; 1988: 50; 1989: 50; 1990: 50; 1991: 50; 1992: 50; 1993: 50; 1994: 50; 1995: 50
Stigsnæs-Omø | Omø / Omøsund i | 1996: 50; 1997: 50; 1998: 50; 1999: 50; 2000: 50; 2001: 50; 2002: 50; 2003: 50; 2004: 50; 2005: 50
Stubbekøbing-Bogø | Grønsund | 1985: 12; 1986: 12; 1987: 12; 1988: 12; 1989: 12; 1990: 12; 1991: 12; 1992: 12; 1993: 12; 1994: 12
Stubbekøbing-Bogø | MF IDA | 12 | 12 | 12 | 12 | 12 | 12 | 12 | 12 | 12 | 12 | 12 | 12 | 12 | 12 | 12 | 12 | 12 | 12 | 12 | 12 | 12 | 12 | 12 | 12 | 12 | 12 | 12 | 12 | 12 | 12 | 12 | 12 | 12 | 12 | 12 | 12 | 12 | 12 | 12
Svendborg-Skarø-Drejø | Højestene | [12 empty] | 80 | 80 | 80 | 80 | 80 | 80 | 80 | 80 | 80 | 80 | 80 | 80 | 80 | 80 | 80 | 80 | 80 | 80 | 80 | 80 | 80 | 80 | 80 | 80 | 80 | 80 | 80
Svendborg-Skarø-Drejø | William Jørgensen | 1993: 80
Svendborg-Skarø-Drejø | Ærø | 1994: 80; 1995: 80; 1996: 80; 1997: 80
Svendborg-Skarø-Drejø | Ærøboen | 1985: 80; 1986: 80; 1987: 80; 1988: 80; 1989: 80; 1990: 80; 1991: 80; 1992: 80; 1993: 80
Sælvig-Aarhus | Lilleøre | 2021: 60; 2022: 60; 2023: 60
Søby-Fynshav | Ellen | 2019: 70; 2020: 70; 2021: 70; 2022: 70; 2023: 70
Søby-Fynshav | Skjoldnæs | 2009: 70; 2010: 70; 2011: 70; 2012: 70; 2013: 70; 2014: 70; 2015: 70; 2016: 70; 2017: 70; 2018: 70; 2019: 70
Søby-Mommark | Øen 1 | 1985: 70; 1986: 70; 1987: 70; 1988: 70; 1989: 70; 1990: 70; 1991: 70; 1992: 70; 1993: 70
Søby-Mommark | Øen 2 | 1994: 70; 1995: 70; 1996: 70; 1997: 70; 1998: 70; 1999: 70; 2000: 70; 2001: 70; 2002: 70; 2003: 70; 2004: 70; 2005: 70; 2006: 70; 2007: 70; 2008: 70; 2009: 70
Thyborøn-Agger | Kanalen | 2018: 10; 2019: 10; 2020: 10; 2021: 10; 2022: 10; 2023: 10
Thyborøn-Agger | MF Kanalen | 10 | 10 | 10 | 10 | 10 | 10 | 10 | 10 | 10 | 10 | 10 | 10 | 10 | 10 | 10 | 10 | 10 | 10 | 10 | 10 | 10 | 10 | 10 | 10 | 10 | 10 | 10 | 10 | 10 | 10 | 10 | 10 | 10 | 10
Udbyhøj Nord - Udbyhøj Syd | Udbyhøj | 1985: 4; 1986: 4; 1987: 4; 1988: 4; 1989: 4; 1990: 4; 1991: 4; 1992: 4; 1993: 4; 1994: 4; 1995: 4; 1996: 4; 1997: 4; 1998: 4; 1999: 4; 2000: 4; 2001: 4; 2002: 4; 2003: 4; 2004: 4; 2005: 4; 2006: 4
Udbyhøj Nord - Udbyhøj Syd | Udbyhøj Kabelfærge | 2006: 4; 2007: 4; 2008: 4; 2009: 4; 2010: 4; 2011: 4; 2012: 4; 2013: 4; 2014: 4; 2015: 4; 2016: 4; 2017: 4; 2018: 4; 2019: 4; 2020: 4; 2021: 4; 2022: 4
Udbyhøj Nord - Udbyhøj Syd | Udbyhøj Kabelfærge El | 2022: 4; 2023: 4
Aarø-Aarøsund | Magda II | 1985: 7; 1986: 7; 1987: 7; 1988: 7; 1989: 7; 1990: 7; 1991: 7; 1992: 7; 1993: 7; 1994: 7; 1995: 7; 1996: 7; 1997: 7; 1998: 7
Aarø-Aarøsund | Sophie | 1998: 7; 1999: 7
Aarø-Aarøsund | Aarø 1 | 1985: 7; 1986: 7; 1987: 7; 1988: 7; 1989: 7; 1990: 7; 1991: 7; 1992: 7; 1993: 7; 1994: 7; 1995: 7; 1996: 7; 1997: 7; 1998: 7; 1999: 7
Aarø-Aarøsund | Aarø 2 | [14 empty] | 7 | 7 | 7 | 7 | 7 | 7 | 7 | 7 | 7 | 7 | 7 | 7 | 7 | 7 | 7 | 7 | 7 | 7 | 7 | 7 | 7 | 7 | 7 | 7 | 7

## Annex 3B-12-5
Annex 12-5: Engine load factor (% MCR) per route per ferry for Danish ferries 1990-2023
Domestic ferries
Ferry service | Ferry name | 1985 | 1986 | 1987 | 1988 | 1989 | 1990 | 1991 | 1992 | 1993 | 1994 | 1995 | 1996 | 1997 | 1998 | 1999 | 2000 | 2001 | 2002 | 2003 | 2004 | 2005 | 2006 | 2007 | 2008 | 2009 | 2010 | 2011 | 2012 | 2013 | 2014 | 2015 | 2016 | 2017 | 2018 | 2019 | 2020 | 2021 | 2022 | 2023
Esbjerg-Torshavn | Gamle Norrøna | 1985: 90; 1986: 90; 1987: 90; 1988: 90; 1989: 90; 1990: 90; 1991: 90; 1992: 90; 1993: 90; 1994: 90; 1995: 90; 1996: 90; 1997: 90; 1998: 90; 1999: 90; 2000: 90; 2001: 90; 2002: 90
Esbjerg-Torshavn | Nye Norrøna | 2003: 90; 2004: 90; 2005: 90; 2006: 90; 2007: 90; 2008: 90; 2009: 90; 2010: 90; 2011: 90; 2012: 90; 2013: 90; 2014: 90; 2015: 90; 2016: 90; 2017: 90; 2018: 90; 2019: 90; 2020: 90; 2021: 90; 2022: 90; 2023: 90
Frederikshavn-Læsø | Ane Læsø | [12 empty] | 70 | 70 | 70 | 70 | 70 | 70 | 70 | 70 | 70 | 70 | 70 | 70 | 70 | 70 | 70 | 70 | 70 | 70 | 70 | 70 | 70 | 70 | 70 | 70 | 70 | 70 | 70
Frederikshavn-Læsø | Læsø | 1985: 70; 1986: 70; 1987: 70; 1988: 70; 1989: 70; 1990: 70; 1991: 70; 1992: 70; 1993: 70; 1994: 70; 1995: 70; 1996: 70
Frederikshavn-Læsø | Margrete Læsø | [12 empty] | 50 | 50 | 50 | 50 | 50 | 50 | 50 | 50 | 50 | 50 | 50 | 50 | 50 | 50 | 50 | 50 | 50 | 50 | 50 | 50 | 50 | 50 | 50 | 50 | 50 | 50 | 50
Halsskov-Knudshoved | ARVEPRINS KNUD | 1985: 85; 1986: 85; 1987: 85; 1988: 85; 1989: 85; 1990: 85; 1991: 85; 1992: 85; 1993: 85; 1994: 85; 1995: 85; 1996: 85; 1997: 85; 1998: 85
Halsskov-Knudshoved | DRONNING MARGRETHE II | 1985: 85; 1986: 85; 1987: 85; 1988: 85; 1989: 85; 1990: 85; 1991: 85; 1992: 85; 1993: 85; 1994: 85; 1995: 85; 1996: 85; 1997: 85; 1998: 85
Halsskov-Knudshoved | HEIMDAL | 1985: 85; 1986: 85; 1987: 85; 1988: 85; 1989: 85; 1990: 85; 1991: 85; 1992: 85; 1993: 85; 1994: 85; 1995: 85; 1996: 85; 1997: 85; 1998: 85
Halsskov-Knudshoved | KNUDSHOVED | 1985: 85; 1986: 85; 1987: 85; 1988: 85; 1989: 85; 1990: 85; 1991: 85; 1992: 85; 1993: 85; 1994: 85; 1995: 85; 1996: 85; 1997: 85; 1998: 85
Halsskov-Knudshoved | KONG FREDERIK IX | 1985: 85; 1986: 85; 1987: 85; 1988: 85; 1989: 85; 1990: 85; 1991: 85; 1992: 85; 1993: 85; 1994: 85; 1995: 85; 1996: 85; 1997: 85; 1998: 85
Halsskov-Knudshoved | KRAKA | 1985: 85; 1986: 85; 1987: 85; 1988: 85; 1989: 85; 1990: 85; 1991: 85; 1992: 85; 1993: 85; 1994: 85; 1995: 85; 1996: 85; 1997: 85; 1998: 85
Halsskov-Knudshoved | LODBROG | 1985: 85; 1986: 85; 1987: 85; 1988: 85; 1989: 85; 1990: 85; 1991: 85; 1992: 85; 1993: 85; 1994: 85; 1995: 85; 1996: 85; 1997: 85; 1998: 85
Halsskov-Knudshoved | PRINSESSE ANNE-MARIE | 1985: 85; 1986: 85; 1987: 85; 1988: 85; 1989: 85; 1990: 85; 1991: 85; 1992: 85; 1993: 85; 1994: 85; 1995: 85; 1996: 85; 1997: 85; 1998: 85
Halsskov-Knudshoved | PRINSESSE ELISABETH | 1985: 85; 1986: 85; 1987: 85; 1988: 85; 1989: 85; 1990: 85; 1991: 85; 1992: 85; 1993: 85; 1994: 85; 1995: 85; 1996: 85; 1997: 85; 1998: 85
Halsskov-Knudshoved | ROMSØ | 1985: 85; 1986: 85; 1987: 85; 1988: 85; 1989: 85; 1990: 85; 1991: 85; 1992: 85; 1993: 85; 1994: 85; 1995: 85; 1996: 85; 1997: 85; 1998: 85
Halsskov-Knudshoved | SPROGØ | 1985: 85; 1986: 85; 1987: 85; 1988: 85; 1989: 85; 1990: 85; 1991: 85; 1992: 85; 1993: 85; 1994: 85; 1995: 85; 1996: 85; 1997: 85; 1998: 85
Hanstholm-Torshavn | Gamle Norrøna | 1985: 90; 1986: 90; 1987: 90; 1988: 90; 1989: 90; 1990: 90; 1991: 90; 1992: 90; 1993: 90; 1994: 90; 1995: 90; 1996: 90; 1997: 90; 1998: 90; 1999: 90; 2000: 90; 2001: 90; 2002: 90
Hanstholm-Torshavn | Nye Norrøna | 2003: 90; 2004: 90; 2005: 90; 2006: 90; 2007: 90; 2008: 90; 2009: 90; 2010: 90; 2011: 90; 2012: 90; 2013: 90; 2014: 90; 2015: 90; 2016: 90; 2017: 90; 2018: 90; 2019: 90; 2020: 90; 2021: 90; 2022: 90; 2023: 90
Hirtshals-Torshavn | Nye Norrøna | 2010: 90; 2011: 90; 2012: 90; 2013: 90; 2014: 90; 2015: 90; 2016: 90; 2017: 90; 2018: 90; 2019: 90; 2020: 90; 2021: 90; 2022: 90; 2023: 90
Hov-Samsø | ANE LÆSØ | 2014: 60; 2015: 60; 2018: 60; 2020: 60
Hov-Samsø | KANHAVE | 2009: 85; 2010: 85; 2011: 85; 2012: 85; 2013: 85; 2014: 85
Hov-Samsø | PRINSESSE ISABELLA | 2015: 180; 2016: 180; 2017: 180; 2018: 180; 2019: 180; 2020: 180; 2021: 180; 2022: 180; 2023: 180
Hov-Samsø | Samsine | 1985: 70; 1986: 70; 1987: 70; 1988: 70; 1989: 70; 1990: 70; 1991: 70; 1992: 70; 1993: 70; 1994: 70; 1995: 70
Hov-Samsø | VESBORG | 1996: 60; 1997: 60; 1998: 60; 1999: 60; 2000: 60; 2001: 60; 2002: 60; 2003: 60; 2004: 60; 2005: 60; 2006: 60; 2007: 60; 2008: 60; 2009: 60
Hundested-Grenaa | DJURSLAND | 1985: 80; 1986: 80; 1987: 80; 1988: 80; 1989: 80; 1990: 80; 1991: 80; 1992: 80; 1993: 80; 1994: 80
Hundested-Grenaa | KATTEGAT | 1995: 85; 1996: 85
Hundested-Grenaa | KONG FREDERIK IX | 1994: 65
Hundested-Grenaa | PRINSESSE ANNE-MARIE | 1994: 85
Kalundborg-Juelsminde | Mercandia I | 1985: 75; 1986: 75; 1987: 75; 1988: 75; 1989: 75; 1990: 75; 1991: 75; 1992: 75; 1993: 75; 1994: 75; 1995: 75; 1996: 75
Kalundborg-Juelsminde | Mercandia II | 1985: 70; 1986: 70; 1987: 70; 1988: 70; 1989: 70; 1990: 70; 1991: 70; 1992: 70; 1993: 70; 1994: 70; 1995: 70; 1996: 70
Kalundborg-Juelsminde | Mercandia III | 1985: 70; 1986: 70; 1987: 70; 1988: 70; 1989: 70; 1990: 70; 1991: 70; 1992: 70; 1993: 70; 1994: 70; 1995: 70; 1996: 70
Kalundborg-Juelsminde | Mercandia IV | 1985: 70; 1986: 70; 1987: 70; 1988: 70; 1989: 70; 1990: 70; 1991: 70; 1992: 70; 1993: 70; 1994: 70; 1995: 70; 1996: 70
Kalundborg-Samsø | HOLGER DANSKE | 1992: 85; 1993: 85; 1994: 85; 1995: 85; 1996: 85; 1997: 85; 1998: 85
Kalundborg-Samsø | KALUNDBORG | 1985: 80; 1986: 80; 1987: 80; 1988: 80; 1989: 80; 1990: 80; 1991: 80; 1992: 80
Kalundborg-Samsø | KYHOLM | 1998: 85; 1999: 85; 2000: 85; 2001: 85; 2002: 85; 2003: 85; 2004: 85; 2005: 85; 2006: 85; 2007: 85; 2008: 85; 2009: 85; 2010: 85; 2011: 85; 2012: 85; 2013: 85; 2014: 85
Kalundborg-Samsø | SAMSØ | 2015: 85; 2016: 85; 2017: 85; 2018: 85; 2019: 85; 2020: 85; 2021: 85; 2022: 85; 2023: 85
Kalundborg-Samsø | VESBORG | 1998: 95
Kalundborg-Århus | ASK | 1991: 85; 1992: 85; 1993: 85; 1994: 80; 1995: 80; 1996: 80; 1997: 80; 1998: 80; 1999: 80
Kalundborg-Århus | CAT-LINK I | 1995: 95; 1996: 90; 1997: 90; 1998: 85
Kalundborg-Århus | CAT-LINK II | 1995: 95; 1996: 90; 1997: 90; 1998: 85
Kalundborg-Århus | CAT-LINK III | 1996: 95; 1997: 95; 1998: 90
Kalundborg-Århus | CAT-LINK IV | 1998: 95; 1999: 95
Kalundborg-Århus | CAT-LINK V | 1998: 95; 1999: 95
Kalundborg-Århus | KATTEGAT SYD | 1999: 85
Kalundborg-Århus | KNUDSHOVED | 1991: 85
Kalundborg-Århus | KONG FREDERIK IX | 1991: 85; 1992: 85; 1993: 85; 1994: 85; 1995: 85; 1996: 85
Kalundborg-Århus | KRAKA | 1998: 85
Kalundborg-Århus | MAREN MOLS 2 | 2000: 85; 2001: 85; 2002: 85; 2003: 85; 2004: 85; 2005: 85; 2006: 82; 2007: 80; 2008: 80; 2009: 80; 2010: 80; 2011: 80; 2012: 80; 2013: 80
Kalundborg-Århus | METTE MOLS 2 | 2000: 85; 2001: 85; 2002: 85; 2003: 85; 2004: 85; 2005: 85; 2006: 82; 2007: 80; 2008: 80; 2009: 80; 2010: 80; 2011: 80; 2012: 80; 2013: 80
Kalundborg-Århus | NIELS KLIM | 1985: 85; 1986: 85; 1987: 85; 1988: 85; 1989: 85; 1990: 85; 1991: 85
Kalundborg-Århus | PEDER PAARS | 1985: 85; 1986: 85; 1987: 85; 1988: 85; 1989: 85; 1990: 85; 1991: 85
Kalundborg-Århus | PRINSESSE ELISABETH | 1991: 80
Kalundborg-Århus | ROSTOCK LINK | 1999: 80
Kalundborg-Århus | SØLØVEN/SØBJØRNEN | 1991: 90; 1992: 90; 1993: 90; 1994: 90; 1995: 90; 1996: 90
Kalundborg-Århus | URD | 1991: 85; 1992: 85; 1993: 85; 1994: 85; 1995: 85; 1996: 85; 1997: 85; 1998: 80; 1999: 80
Korsør-Nyborg, DSB | ASA-THOR | 1985: 85; 1986: 85; 1987: 85; 1988: 85; 1989: 85; 1990: 85; 1991: 85; 1992: 85; 1993: 85; 1994: 85; 1995: 85; 1996: 85; 1997: 85
Korsør-Nyborg, DSB | DRONNING INGRID | 1985: 60; 1986: 60; 1987: 60; 1988: 60; 1989: 60; 1990: 60; 1991: 60; 1992: 60; 1993: 60; 1994: 60; 1995: 60; 1996: 60; 1997: 60
Korsør-Nyborg, DSB | DRONNING MARGRETHE II | 1985: 85; 1986: 85; 1987: 85; 1988: 85; 1989: 85; 1990: 85; 1991: 85; 1992: 85; 1993: 85; 1994: 85; 1995: 85; 1996: 85; 1997: 85
Korsør-Nyborg, DSB | KONG FREDERIK IX | 1985: 70; 1986: 70; 1987: 70; 1988: 70; 1989: 70; 1990: 70; 1991: 70; 1992: 70; 1993: 70; 1994: 70; 1995: 70; 1996: 70; 1997: 70
Korsør-Nyborg, DSB | KRONPRINS FREDERIK | 1985: 60; 1986: 60; 1987: 60; 1988: 60; 1989: 60; 1990: 60; 1991: 60; 1992: 60; 1993: 60; 1994: 60; 1995: 60; 1996: 60; 1997: 60
Korsør-Nyborg, DSB | PRINS JOACHIM | 1985: 60; 1986: 60; 1987: 60; 1988: 60; 1989: 60; 1990: 60; 1991: 60; 1992: 60; 1993: 60; 1994: 60; 1995: 60; 1996: 60; 1997: 60
Korsør-Nyborg, DSB | SPROGØ/KNUDSHOVED | 1985: 70; 1986: 70; 1987: 70; 1988: 70; 1989: 70; 1990: 70; 1991: 70; 1992: 70; 1993: 70; 1994: 70; 1995: 70; 1996: 70; 1997: 70
Korsør-Nyborg, Vognmandsruten | Superflex Alfa | 1985: 70; 1986: 70; 1987: 70; 1988: 70; 1989: 70; 1990: 70; 1991: 70; 1992: 70; 1993: 70; 1994: 70; 1995: 70; 1996: 70; 1997: 70; 1998: 70
Korsør-Nyborg, Vognmandsruten | Superflex Bravo | 1985: 70; 1986: 70; 1987: 70; 1988: 70; 1989: 70; 1990: 70; 1991: 70; 1992: 70; 1993: 70; 1994: 70; 1995: 70; 1996: 70; 1997: 70; 1998: 70
Korsør-Nyborg, Vognmandsruten | Superflex Charlie | 1985: 70; 1986: 70; 1987: 70; 1988: 70; 1989: 70; 1990: 70; 1991: 70; 1992: 70; 1993: 70; 1994: 70; 1995: 70; 1996: 70; 1997: 70; 1998: 70
København-Rønne | JENS KOFOED | 1985: 31; 1986: 31; 1987: 31; 1988: 31; 1989: 31; 1990: 31; 1991: 31; 1992: 31; 1993: 31; 1994: 31; 1995: 31; 1996: 31; 1997: 31; 1998: 31; 1999: 31; 2000: 31; 2001: 31; 2002: 31; 2003: 31; 2004: 31
København-Rønne | POVL ANKER | 1985: 31; 1986: 31; 1987: 31; 1988: 31; 1989: 31; 1990: 31; 1991: 31; 1992: 31; 1993: 31; 1994: 31; 1995: 31; 1996: 31; 1997: 31; 1998: 31; 1999: 31; 2000: 31; 2001: 31; 2002: 31; 2003: 31; 2004: 31
Køge-Rønne | DUEODDE | 2005: 69; 2006: 65; 2007: 65; 2008: 65; 2009: 65; 2010: 65
Køge-Rønne | HAMMERODDE | 2005: 69; 2006: 65; 2007: 65; 2008: 65; 2009: 65; 2010: 65; 2011: 65; 2012: 65; 2013: 65; 2014: 65; 2015: 65; 2016: 65; 2017: 65; 2018: 65
Køge-Rønne | HAMMERSHUS | 2018: 72; 2019: 72; 2020: 60; 2021: 78; 2022: 76; 2023: 75
Køge-Rønne | JENS KOFOED | 2004: 31; 2005: 31
Køge-Rønne | POVL ANKER | 2004: 31; 2005: 31; 2006: 45; 2007: 49; 2008: 49
Sjællands Odde-Ebeltoft | KatExpress | 2012: 67; 2013: 67; 2017: 60; 2018: 62; 2019: 57; 2020: 56; 2021: 58; 2022: 54; 2023: 50
Sjællands Odde-Ebeltoft | MAI MOLS | 1996: 80; 1997: 80; 1998: 80; 1999: 80; 2000: 80; 2001: 80; 2002: 80; 2003: 80; 2004: 80; 2005: 80; 2006: 79; 2007: 78; 2008: 75; 2009: 74; 2010: 77; 2011: 78; 2012: 83
Sjællands Odde-Ebeltoft | MAREN MOLS | 1985: 75; 1986: 75; 1987: 75; 1988: 75; 1989: 75; 1990: 75; 1991: 75; 1992: 75; 1993: 75; 1994: 75; 1995: 75; 1996: 75
Sjællands Odde-Ebeltoft | MAREN MOLS 2 | 1996: 80; 1997: 80; 1998: 80; 1999: 85
Sjællands Odde-Ebeltoft | MAX MOLS | 2012: 60; 2013: 56; 2014: 58; 2015: 55; 2016: 53; 2017: 54; 2018: 54; 2019: 54; 2020: 55; 2021: 55; 2022: 55; 2023: 55
Sjællands Odde-Ebeltoft | METTE MOLS | 1985: 75; 1986: 75; 1987: 75; 1988: 75; 1989: 75; 1990: 75; 1991: 75; 1992: 75; 1993: 75; 1994: 75; 1995: 75; 1996: 75
Sjællands Odde-Ebeltoft | METTE MOLS 2 | 1996: 80; 1997: 80; 1998: 80; 1999: 85
Sjællands Odde-Ebeltoft | MIE MOLS | 1985: 85; 1986: 85; 1987: 85; 1988: 85; 1989: 85; 1990: 85; 1991: 85; 1992: 85; 1993: 85; 1994: 85; 1995: 85; 1996: 85
Sjællands Odde-Ebeltoft | MIE MOLS 2 | 1996: 80; 1997: 80; 1998: 80; 1999: 80; 2000: 80; 2001: 80; 2002: 80; 2003: 80; 2004: 80; 2005: 80; 2006: 79; 2007: 78; 2008: 75; 2009: 74; 2010: 77; 2011: 78; 2012: 83
Sjællands Odde-Århus | KatExpress | 2012: 69; 2013: 68; 2014: 61; 2015: 65; 2016: 68; 2017: 61; 2018: 62; 2019: 57; 2020: 55; 2021: 54; 2022: 53; 2023: 50
Sjællands Odde-Århus | MADS MOLS | 1999: 90; 2000: 85; 2001: 85; 2002: 85; 2003: 85; 2004: 85; 2005: 85
Sjællands Odde-Århus | MAI MOLS | 2002: 75; 2003: 75; 2004: 75; 2005: 75; 2006: 69; 2007: 69; 2008: 69; 2009: 68; 2010: 71; 2011: 70; 2012: 73
Sjællands Odde-Århus | MAX MOLS | [14 empty] | 90 | 85 | 85 | 85 | 85 | 85 | 85 | 67 | 67 | 67 | 64 | 65 | 62 | 64 | 59 | 59 | 58 | 56 | 58 | 57 | 61 | 56 | 68 | 59 | 49
Sjællands Odde-Århus | MIE MOLS 2 | 2002: 75; 2003: 75; 2004: 75; 2005: 75; 2006: 69; 2007: 69; 2008: 69; 2009: 68; 2010: 71; 2011: 70; 2012: 73
Svendborg-Ærøskøbing | Marstal | 2013: 61; 2014: 61; 2015: 61; 2016: 61; 2017: 61; 2018: 61; 2019: 61; 2020: 61; 2021: 61; 2022: 61; 2023: 61
Svendborg-Ærøskøbing | Ærøskøbing | [14 empty] | 61 | 61 | 61 | 61 | 61 | 61 | 61 | 61 | 61 | 61 | 61 | 61 | 61 | 61 | 61 | 61 | 61 | 61 | 61 | 61 | 61 | 61 | 61 | 61 | 61
Svendborg-Ærøskøbing | Ærøsund | 1985: 70; 1986: 70; 1987: 70; 1988: 70; 1989: 70; 1990: 70; 1991: 70; 1992: 70; 1993: 70; 1994: 70; 1995: 70; 1996: 70; 1997: 70; 1998: 70; 1999: 70
Tårs-Spodsbjerg | FRIGG SYDFYEN | 80 | 80 | 80 | 80 | 80 | 80 | 80 | 80 | 80 | 80 | 80 | 80 | 80 | 80 | 80 | 80 | 80 | 80 | 80 | 80 | 80 | 80 | 80 | 80 | 80 | 80 | 80 | 80 | 80
Tårs-Spodsbjerg | Langeland | 2012: 89; 2013: 89; 2014: 89; 2015: 89; 2016: 89; 2017: 89; 2018: 89; 2019: 89; 2020: 89; 2021: 89; 2022: 89; 2023: 89
Tårs-Spodsbjerg | Lolland | 2012: 89; 2013: 89; 2014: 89; 2015: 89; 2016: 89; 2017: 89; 2018: 89; 2019: 89; 2020: 89; 2021: 89; 2022: 89; 2023: 89
Tårs-Spodsbjerg | ODIN SYDFYEN | 80 | 80 | 80 | 80 | 80 | 80 | 80 | 80 | 80 | 80 | 80 | 80 | 80 | 80 | 80 | 80 | 80 | 80 | 80 | 80 | 80 | 80 | 80 | 80 | 80 | 80 | 80 | 80 | 80
Tårs-Spodsbjerg | SPODSBJERG | 75 | 75 | 75 | 75 | 75 | 75 | 80 | 80 | 80 | 80 | 80 | 80 | 80 | 80 | 80 | 80 | 80 | 80 | 80 | 80 | 80 | 80 | 80 | 80 | 80 | 80
Tårs-Spodsbjerg | THOR SYDFYEN | 1985: 80; 1986: 80; 1987: 80; 1988: 80; 1989: 80; 1990: 80; 1991: 80; 1992: 80; 1993: 80; 1994: 80; 1995: 80; 1996: 80; 1997: 80; 1998: 80
Small ferries (Island and short cut ferries)
Ferry service | Ferry name | 1985 | 1986 | 1987 | 1988 | 1989 | 1990 | 1991 | 1992 | 1993 | 1994 | 1995 | 1996 | 1997 | 1998 | 1999 | 2000 | 2001 | 2002 | 2003 | 2004 | 2005 | 2006 | 2007 | 2008 | 2009 | 2010 | 2011 | 2012 | 2013 | 2014 | 2015 | 2016 | 2017 | 2018 | 2019 | 2020 | 2021 | 2022 | 2023
Assens-Baagø | Baagøfærgen | 1985: 50; 1986: 50; 1987: 50; 1988: 50; 1989: 50; 1990: 50; 1991: 50; 1992: 50; 1993: 50; 1994: 50; 1995: 50; 1996: 50; 1997: 50; 1998: 50; 1999: 50; 2000: 50; 2001: 50; 2002: 50; 2003: 50; 2004: 50; 2005: 50; 2006: 50
Assens-Baagø | Baagøfærgen i | 2007: 50; 2008: 50; 2009: 50; 2010: 50; 2011: 50; 2012: 50; 2013: 50; 2014: 50; 2015: 50; 2016: 50; 2017: 50; 2018: 50; 2019: 50; 2020: 50; 2021: 50; 2022: 50; 2023: 50
Ballebro-Hardeshøj | Bitten Clausen | 2001: 30; 2002: 30; 2003: 30; 2004: 30; 2005: 30; 2006: 30; 2007: 30; 2008: 30; 2009: 30; 2010: 30; 2011: 30; 2012: 30; 2013: 30; 2014: 30; 2015: 30; 2016: 30; 2017: 30; 2018: 30; 2019: 30; 2020: 30; 2021: 30; 2022: 30; 2023: 30
Ballebro-Hardeshøj | Fritz Juel | 1985: 50; 1986: 50; 1987: 50; 1988: 50; 1989: 50; 1990: 50; 1991: 50; 1992: 50; 1993: 50; 1994: 50; 1995: 50; 1996: 50; 1997: 50; 1998: 50; 1999: 50; 2000: 50; 2001: 50
Bandholm-Askø | Askø 1 | 1985: 50; 1986: 50; 1987: 50; 1988: 50; 1989: 50; 1990: 50; 1991: 50; 1992: 50; 1993: 50
Bandholm-Askø | Askø 2 | 1993: 50; 1994: 50; 1995: 50; 1996: 50; 1997: 50; 1998: 50; 1999: 50; 2000: 50; 2001: 50; 2002: 50; 2003: 50; 2004: 50; 2005: 50
Bandholm-Askø | Askø 2i | 2006: 50; 2007: 50; 2008: 50; 2009: 50; 2010: 50; 2011: 50; 2012: 50; 2013: 50; 2014: 50; 2015: 50; 2016: 50; 2017: 50; 2018: 50; 2019: 50; 2020: 50; 2021: 50; 2022: 50; 2023: 50
Barsø Landing-Barsø | Barsøfærgen | 50 | 50 | 50 | 50 | 50 | 50 | 50 | 50 | 50 | 50 | 50 | 50 | 50 | 50 | 50 | 50 | 50 | 50 | 50 | 50 | 50 | 50 | 50 | 50 | 50 | 50 | 50 | 50 | 50 | 50 | 50 | 50 | 50 | 50 | 50 | 50 | 50 | 50 | 50
Branden-Fur | Fursund | 1985: 50; 1986: 50; 1987: 50; 1988: 50; 1989: 50; 1990: 50; 1991: 50; 1992: 50; 1993: 50; 1994: 50; 1995: 50; 1996: 50
Branden-Fur | Mjølner-Fur | 2012: 50; 2013: 50; 2014: 50; 2015: 50; 2016: 50; 2017: 50; 2018: 50; 2019: 50; 2020: 50; 2021: 50; 2022: 50; 2023: 50
Branden-Fur | Sleipner-Fur | [11 empty] | 50 | 50 | 50 | 50 | 50 | 50 | 50 | 50 | 50 | 50 | 50 | 50 | 50 | 50 | 50 | 50 | 50 | 50 | 50 | 50 | 50 | 50 | 50 | 50 | 50 | 50 | 50 | 50
Bøjden-Fynshav | Fynshav | 2015: 50; 2016: 50; 2017: 50; 2018: 50; 2019: 50; 2020: 50; 2021: 50; 2022: 50; 2023: 50
Bøjden-Fynshav | M/F Frigg Sydfyen | 2012: 50; 2013: 50; 2014: 50; 2015: 50; 2016: 50; 2017: 50; 2018: 50; 2019: 50; 2020: 50; 2021: 50; 2022: 50; 2023: 50
Bøjden-Fynshav | M/F Odin Sydfyen | 2012: 50; 2013: 50; 2014: 50
Bøjden-Fynshav | Najaden | 1985: 50; 1986: 50; 1987: 50; 1988: 50; 1989: 50; 1990: 50; 1991: 50; 1992: 50; 1993: 50; 1994: 50; 1995: 50; 1996: 50; 1997: 50; 1998: 50
Bøjden-Fynshav | Spodsbjerg | 2009: 50; 2010: 50; 2011: 50
Bøjden-Fynshav | Thor Sydfyen | 1998: 50; 1999: 50; 2000: 50; 2001: 50; 2002: 50; 2003: 50; 2004: 50; 2005: 50; 2006: 50; 2007: 50; 2008: 50; 2009: 50; 2010: 50; 2011: 50; 2012: 50
Esbjerg-Fanø | Esbjerg | 1985: 50; 1986: 50; 1987: 50; 1988: 50; 1989: 50; 1990: 50; 1991: 50; 1992: 50; 1993: 50; 1994: 50; 1995: 50; 1996: 50; 1997: 50; 1998: 50
Esbjerg-Fanø | Fenja | 1998: 50; 1999: 50; 2000: 50; 2001: 50; 2002: 50
Esbjerg-Fanø | Fenja i | 2003: 50; 2004: 50; 2005: 50; 2006: 50; 2007: 50; 2008: 50; 2009: 50; 2010: 50; 2011: 50; 2012: 50; 2013: 50; 2014: 50; 2015: 50; 2016: 50; 2017: 50; 2018: 50; 2019: 50; 2020: 50; 2021: 50; 2022: 50; 2023: 50
Esbjerg-Fanø | Grotte | 2021: 0; 2022: 0; 2023: 0
Esbjerg-Fanø | Menja | 1998: 50; 1999: 50; 2000: 50; 2001: 50; 2002: 50
Esbjerg-Fanø | Menja i | 2003: 50; 2004: 50; 2005: 50; 2006: 50; 2007: 50; 2008: 50; 2009: 50; 2010: 50; 2011: 50; 2012: 50; 2013: 50; 2014: 50; 2015: 50; 2016: 50; 2017: 50; 2018: 50; 2019: 50; 2020: 50; 2021: 50; 2022: 50; 2023: 50
Esbjerg-Fanø | Nordby | 1985: 50; 1986: 50; 1987: 50; 1988: 50; 1989: 50; 1990: 50; 1991: 50; 1992: 50; 1993: 50; 1994: 50; 1995: 50; 1996: 50; 1997: 50; 1998: 50
Esbjerg-Fanø | Sønderho | 50 | 50 | 50 | 50 | 50 | 50 | 50 | 50 | 50 | 50 | 50 | 50 | 50 | 50 | 50 | 50 | 50 | 50 | 50 | 50 | 50 | 50 | 50 | 50 | 50 | 50 | 50 | 50 | 50 | 50 | 50 | 50 | 50 | 50 | 50 | 50 | 50
Feggesund overfart | Hannæs | 1985: 50; 1986: 50; 1987: 50; 1988: 50; 1989: 50; 1990: 50; 1991: 50; 1992: 50; 1993: 50; 1994: 50; 1995: 50; 1996: 50
Feggesund overfart | M/F Feggesund | 2012: 50; 2013: 50; 2014: 50; 2015: 50; 2016: 50; 2017: 50; 2018: 50; 2019: 50; 2020: 50; 2021: 50; 2022: 50; 2023: 50
Feggesund overfart | Sallingsund | 1997: 50; 1998: 50; 1999: 50; 2000: 50; 2001: 50; 2002: 50; 2003: 50; 2004: 50; 2005: 50; 2006: 50; 2007: 50; 2008: 50; 2009: 50; 2010: 50; 2011: 50; 2012: 50
Fejø-Kragenæs | Bukken-Bruse | 1985: 50; 1986: 50; 1987: 50; 1988: 50; 1989: 50; 1990: 50; 1991: 50; 1992: 50; 1993: 50; 1994: 50; 1995: 50; 1996: 50; 1997: 50; 1998: 50; 1999: 50; 2000: 50; 2001: 50; 2002: 50; 2003: 50
Fejø-Kragenæs | Christine | 2002: 50; 2003: 50; 2004: 50; 2005: 50; 2006: 50; 2007: 50; 2008: 50; 2009: 50; 2010: 50; 2011: 50; 2012: 50; 2013: 50; 2014: 50; 2015: 50; 2016: 50; 2017: 50; 2018: 50; 2019: 50; 2020: 50; 2021: 50; 2022: 50; 2023: 50
Femø-Kragenæs | Femøsund 1 | 1985: 50; 1986: 50; 1987: 50; 1988: 50; 1989: 50; 1990: 50; 1991: 50; 1992: 50; 1993: 50; 1994: 50; 1995: 50; 1996: 50
Femø-Kragenæs | Femøsund 2 | [11 empty] | 50 | 50 | 50 | 50 | 50 | 50 | 50 | 50 | 50 | 50 | 50 | 50 | 50 | 50 | 50 | 50 | 50 | 50 | 50 | 50 | 50 | 50 | 50 | 50
Femø-Kragenæs | Femøsund 2i | 2020: 50; 2021: 50; 2022: 50; 2023: 50
Frederikssund-Roskilde | Harald Blåtand | 50 | 50 | 50 | 50 | 50 | 50 | 50 | 50 | 50 | 50 | 50 | 50 | 50 | 50 | 50 | 50 | 50 | 50 | 50 | 50 | 50 | 50 | 50 | 50 | 50 | 50 | 50 | 50 | 50 | 50 | 50 | 50 | 50 | 50 | 50 | 50 | 50 | 50 | 50
Fåborg-Avernakø-Lyø | Fåborg II | 50 | 50 | 50 | 50 | 50 | 50 | 50 | 50 | 50 | 50 | 50 | 50 | 50 | 50 | 50 | 50 | 50 | 50 | 50 | 50 | 50 | 50 | 50 | 50 | 50 | 50 | 50 | 50
Fåborg-Avernakø-Lyø | Fåborg III | 2012: 50; 2013: 50; 2014: 50; 2015: 50; 2016: 50; 2017: 50; 2018: 50; 2019: 50; 2020: 50; 2021: 50; 2022: 50; 2023: 50
Fåborg-Søby | Skjoldnæs | 2012: 50; 2013: 50; 2014: 50; 2015: 50; 2016: 50; 2017: 50; 2018: 50; 2019: 50; 2020: 50; 2021: 50; 2022: 50; 2023: 50
Fåborg-Søby | Søby-Færgen | 50 | 50 | 50 | 50 | 50 | 50 | 50 | 50 | 50 | 50 | 50 | 50 | 50 | 50 | 50 | 50 | 50 | 50 | 50 | 50 | 50 | 50 | 50 | 50 | 50 | 50 | 50 | 50
Grenaa-Anholt | Anholt 1 | 1985: 50; 1986: 50; 1987: 50; 1988: 50; 1989: 50; 1990: 50; 1991: 50; 1992: 50; 1993: 50; 1994: 50; 1995: 50; 1996: 50; 1997: 50; 1998: 50; 1999: 50; 2000: 50; 2001: 50; 2002: 50; 2003: 50
Grenaa-Anholt | Anholt 2 | 2003: 50; 2004: 50; 2005: 50; 2006: 50; 2007: 50; 2008: 50; 2009: 50; 2010: 50; 2011: 50; 2012: 50; 2013: 50; 2014: 50; 2015: 50; 2016: 50; 2017: 50; 2018: 50; 2019: 50; 2020: 50; 2021: 50; 2022: 50; 2023: 50
Gudhjem-Christiansø | Bornholm Express | 2006: 50; 2007: 50; 2008: 50; 2009: 50; 2010: 50; 2011: 50; 2012: 50; 2013: 50; 2014: 50; 2015: 50; 2016: 50; 2017: 50; 2018: 50; 2019: 50; 2020: 50; 2021: 50; 2022: 50; 2023: 50
Gudhjem-Christiansø | Ertholm | 50 | 50 | 50 | 50 | 50 | 50 | 50 | 50 | 50 | 50 | 50 | 50 | 50 | 50 | 50 | 50 | 50 | 50 | 50 | 50 | 50 | 50 | 50 | 50 | 50 | 50 | 50 | 50 | 50 | 50 | 50 | 50 | 50 | 50 | 50 | 50 | 50 | 50 | 50
Gudhjem-Christiansø | Peter | 2001: 50; 2002: 50; 2003: 50; 2004: 50; 2005: 50; 2006: 50; 2007: 50; 2008: 50; 2009: 50; 2010: 50; 2011: 50; 2012: 50; 2013: 50; 2014: 50; 2015: 50; 2016: 50; 2017: 50; 2018: 50; 2019: 50; 2020: 50; 2021: 50; 2022: 50; 2023: 50
Hals-Egense | Egense | 1985: 50; 1986: 50; 1987: 50; 1988: 50; 1989: 50; 1990: 50; 1991: 50; 1992: 50; 1993: 50; 1994: 50; 1995: 50; 1996: 50; 1997: 50; 1998: 50; 1999: 50; 2000: 50; 2001: 50; 2002: 50; 2003: 50; 2004: 50; 2005: 50; 2006: 50
Hals-Egense | Egense i | 2007: 35; 2008: 35; 2009: 35; 2010: 35; 2011: 35; 2012: 35; 2013: 35; 2014: 35; 2015: 35; 2016: 35; 2017: 35; 2018: 35; 2019: 35; 2020: 35; 2021: 35; 2022: 35; 2023: 35
Hals-Egense | Hals-Egense | 1985: 50; 1986: 50; 1987: 50; 1988: 50; 1989: 50; 1990: 50; 1991: 50; 1992: 50; 1993: 50; 1994: 50; 1995: 50
Hals-Egense | Hals-Egense i | 1996: 50; 1997: 50; 1998: 50; 1999: 50; 2000: 50; 2001: 50; 2002: 50; 2003: 50; 2004: 50; 2005: 50
Hals-Egense | Hals-Egense ii | 2006: 50; 2007: 50; 2008: 50; 2009: 50; 2010: 50; 2011: 50; 2012: 50; 2013: 50; 2014: 50; 2015: 50; 2016: 50; 2017: 50; 2018: 50; 2019: 50
Hals-Egense | Hals-Egense iii | 2020: 20; 2021: 20; 2022: 20; 2023: 20
Havnsø-Sejerø | Runden | 1985: 50; 1986: 50; 1987: 50; 1988: 50; 1989: 50; 1990: 50; 1991: 50; 1992: 50; 1993: 50; 1994: 50; 1995: 50; 1996: 50; 1997: 50; 1998: 50; 1999: 50
Havnsø-Sejerø | Sejerøfærgen | 2000: 50; 2001: 50; 2002: 50; 2003: 50; 2004: 50; 2005: 50; 2006: 50; 2007: 50; 2008: 50; 2009: 50; 2010: 50; 2011: 50; 2012: 50; 2013: 50
Havnsø-Sejerø | Sejerøfærgen i | 2014: 50; 2015: 50; 2016: 50; 2017: 50; 2018: 50; 2019: 50; 2020: 50; 2021: 50; 2022: 50; 2023: 50
Holbæk-Orø | Orø | 2003: 50; 2004: 50; 2005: 50; 2006: 50; 2007: 50; 2008: 50; 2009: 50; 2010: 50; 2011: 50; 2012: 50; 2013: 50; 2014: 50; 2015: 50; 2016: 50; 2017: 50; 2018: 50; 2019: 50; 2020: 50; 2021: 50; 2022: 50; 2023: 50
Holbæk-Orø | Ourø | 1985: 50; 1986: 50; 1987: 50; 1988: 50; 1989: 50; 1990: 50; 1991: 50; 1992: 50; 1993: 50; 1994: 50; 1995: 50; 1996: 50; 1997: 50; 1998: 50; 1999: 50; 2000: 50; 2001: 50; 2002: 50; 2003: 50
Horsens-Endelave | Endelave | 1985: 50; 1986: 50; 1987: 50; 1988: 50; 1989: 50; 1990: 50; 1991: 50; 1992: 50; 1993: 50; 1994: 50; 1995: 50; 1996: 50; 1997: 50
Horsens-Endelave | MF Endelave | [11 empty] | 50 | 50 | 50 | 50 | 50 | 50 | 50 | 50 | 50 | 50 | 50 | 50 | 50 | 50 | 50 | 50 | 50 | 50 | 50 | 50 | 50 | 50 | 50 | 50 | 50 | 50 | 50 | 50
Hov-Tunø | Hov | 1985: 50; 1986: 50; 1987: 50; 1988: 50; 1989: 50; 1990: 50; 1991: 50; 1992: 50; 1993: 50
Hov-Tunø | M/F Tunøfærgen | [8 empty] | 60 | 60 | 60 | 60 | 60 | 60 | 60 | 60 | 60 | 60 | 60 | 60 | 60 | 60 | 60 | 60 | 60 | 60 | 60 | 60 | 60 | 60 | 60 | 60 | 60 | 60 | 60 | 60 | 60 | 60 | 60
Hundested-Rørvig | Isefjord | 2013: 50; 2014: 50; 2015: 50; 2016: 50; 2017: 50; 2018: 50; 2019: 50; 2020: 50; 2021: 50; 2022: 50; 2023: 50
Hundested-Rørvig | Korshage | 1985: 50; 1986: 50; 1987: 50; 1988: 50; 1989: 50; 1990: 50; 1991: 50; 1992: 50; 1993: 50; 1994: 50
Hundested-Rørvig | Nakkehage | 50 | 50 | 50 | 50 | 50 | 50 | 50 | 50 | 50 | 50 | 50 | 50 | 50 | 50 | 50 | 50 | 50 | 50 | 50 | 50 | 50 | 50 | 50 | 50 | 50 | 50 | 50 | 50 | 50 | 50 | 50 | 50 | 50 | 50 | 50 | 50 | 50 | 50 | 50
Hundested-Rørvig | Skansehage | 50 | 50 | 50 | 50 | 50 | 50 | 50 | 50 | 50 | 50 | 50 | 50 | 50 | 50 | 50 | 50 | 50 | 50 | 50 | 50 | 50 | 50 | 50 | 50 | 50 | 50 | 50 | 50 | 50
Hvalpsund-Sundsøre | Hvalpsund | 1985: 50; 1986: 50; 1987: 50; 1988: 50; 1989: 50; 1990: 50; 1991: 50; 1992: 50; 1993: 50; 1994: 50; 1995: 50; 1996: 50; 1997: 50; 1998: 50; 1999: 50; 2000: 50; 2001: 50; 2002: 50; 2003: 50; 2004: 50; 2005: 50; 2006: 50
Hvalpsund-Sundsøre | Mary | 2006: 20; 2007: 20; 2008: 20; 2009: 20; 2010: 20; 2011: 20; 2012: 20; 2013: 20; 2014: 20; 2015: 20; 2016: 20; 2017: 20; 2018: 20; 2019: 20; 2020: 20; 2021: 20; 2022: 20; 2023: 20
Kastrup-Rønne | Pilen 3 | 50 | 50 | 50 | 50 | 50 | 50 | 50 | 50 | 50 | 50 | 50 | 50 | 50 | 50 | 50 | 50 | 50 | 50 | 50 | 50 | 50 | 50 | 50 | 50 | 50 | 50 | 50 | 50 | 50 | 50 | 50 | 50 | 50 | 50 | 50 | 50 | 50 | 50 | 50
Kleppen-Venø | Venø Færgen | 2010: 50; 2011: 50; 2012: 50; 2013: 50; 2014: 50; 2015: 50; 2016: 50; 2017: 50; 2018: 50; 2019: 50; 2020: 50; 2021: 50; 2022: 50; 2023: 50
Kleppen-Venø | Venøsund | 1985: 50; 1986: 50; 1987: 50; 1988: 50; 1989: 50; 1990: 50; 1991: 50; 1992: 50; 1993: 50; 1994: 50; 1995: 50; 1996: 50; 1997: 50; 1998: 50; 1999: 50; 2000: 50; 2001: 50; 2002: 50; 2003: 50; 2004: 50; 2005: 50
Kleppen-Venø | Venøsund i | 2006: 50; 2007: 50; 2008: 50; 2009: 50; 2010: 50
Kleppen-Venø | Venøsund II | 50 | 50 | 50 | 50 | 50 | 50 | 50 | 50 | 50 | 50 | 50 | 50 | 50 | 50 | 50 | 50 | 50 | 50 | 50 | 50 | 50 | 50 | 50 | 50 | 50 | 50
Korsør-Lohals | Lundeborg / Tranekær | 1992: 50; 1993: 50; 1994: 50; 1995: 50
Korsør-Lohals | Spodsbjerg | 1985: 50; 1986: 50; 1987: 50; 1988: 50; 1989: 50; 1990: 50; 1991: 50
Korsør-Lohals | Tranekær | 1996: 50; 1997: 50; 1998: 50; 2019: 50; 2020: 50; 2021: 50; 2022: 50; 2023: 50
Korsør-Lohals | William Jørgensen | 1991: 50
Kragenæs-Askø | Askø 2i | 2020: 50; 2021: 50; 2022: 50; 2023: 50
København-Århus | Flyvefisken II / Foilcat | 1985: 50; 1986: 50; 1987: 50; 1988: 50; 1989: 50; 1990: 50; 1991: 50; 1992: 50; 1993: 50; 2019: 50; 2020: 50; 2021: 50; 2022: 50; 2023: 50
Næssund overfart | Næssund | 50 | 50 | 50 | 50 | 50 | 50 | 50 | 50 | 50 | 50 | 50 | 50 | 50 | 50 | 50 | 50 | 50 | 50 | 50 | 50 | 50 | 50 | 50 | 50 | 50 | 50 | 50 | 50 | 50 | 50 | 50 | 50 | 50 | 50 | 50 | 50 | 50 | 50 | 50
Rudkøbing-Marstal | Marstal 1 | 1985: 50; 1986: 50; 1987: 50; 1988: 50; 1989: 50; 1990: 50; 1991: 50; 1992: 50; 1993: 50; 1994: 50; 1995: 50; 1996: 50; 1997: 50; 1998: 50; 1999: 50
Rudkøbing-Marstal | Marstal 2 | 1999: 50; 2000: 50; 2001: 50; 2002: 50; 2003: 50; 2004: 50; 2005: 50; 2006: 50; 2007: 50; 2008: 50; 2009: 50; 2010: 50; 2011: 50; 2012: 50; 2013: 50; 2014: 50; 2015: 50; 2016: 50; 2017: 50; 2018: 50
Rudkøbing-Marstal | ÆrøXpressen | 2019: 60; 2020: 60; 2021: 60; 2022: 60; 2023: 60
Rudkøbing-Strynø | Strynboen | 50 | 50 | 50 | 50 | 50 | 50 | 50 | 50 | 50 | 50 | 50 | 50 | 50 | 50 | 50 | 50 | 50 | 50 | 50 | 50 | 50 | 50 | 50 | 50 | 50 | 50 | 50 | 50 | 50
Rudkøbing-Strynø | Strynø | 2013: 50; 2014: 50; 2015: 50; 2016: 50; 2017: 50; 2018: 50; 2019: 50; 2020: 50; 2021: 50; 2022: 50; 2023: 50
Stigsnæs-Agersø | Agersø III | 2012: 50; 2013: 50; 2014: 50; 2015: 50; 2016: 50; 2017: 50; 2018: 50; 2019: 50; 2020: 50; 2021: 50; 2022: 50; 2023: 50
Stigsnæs-Agersø | Agersøfærgen | 1994: 50; 1995: 50; 1996: 50; 1997: 50; 1998: 50; 1999: 50; 2000: 50; 2001: 50; 2002: 50; 2003: 50; 2004: 50; 2005: 50; 2006: 50; 2007: 50; 2008: 50; 2009: 50; 2010: 50; 2011: 50; 2012: 50
Stigsnæs-Agersø | Gl. Agersøfærgen | 1985: 50; 1986: 50; 1987: 50; 1988: 50; 1989: 50; 1990: 50; 1991: 50; 1992: 50; 1993: 50; 1994: 50
Stigsnæs-Omø | Omø | 2005: 50; 2006: 50; 2007: 50; 2008: 50; 2009: 50; 2010: 50; 2011: 50; 2012: 50; 2013: 50; 2014: 50; 2015: 50; 2016: 50; 2017: 50; 2018: 50; 2019: 50; 2020: 50; 2021: 50; 2022: 50; 2023: 50
Stigsnæs-Omø | Omø / Omøsund | 1985: 50; 1986: 50; 1987: 50; 1988: 50; 1989: 50; 1990: 50; 1991: 50; 1992: 50; 1993: 50; 1994: 50; 1995: 50
Stigsnæs-Omø | Omø / Omøsund i | 1996: 50; 1997: 50; 1998: 50; 1999: 50; 2000: 50; 2001: 50; 2002: 50; 2003: 50; 2004: 50; 2005: 50
Stubbekøbing-Bogø | Grønsund | 1985: 50; 1986: 50; 1987: 50; 1988: 50; 1989: 50; 1990: 50; 1991: 50; 1992: 50; 1993: 50; 1994: 50
Stubbekøbing-Bogø | MF IDA | 50 | 50 | 50 | 50 | 50 | 50 | 50 | 50 | 50 | 50 | 50 | 50 | 50 | 50 | 50 | 50 | 50 | 50 | 50 | 50 | 50 | 50 | 50 | 50 | 50 | 50 | 50 | 50 | 50 | 50 | 50 | 50 | 50 | 50 | 50 | 50 | 50 | 50 | 50
Svendborg-Skarø-Drejø | Højestene | [12 empty] | 50 | 50 | 50 | 50 | 50 | 50 | 50 | 50 | 50 | 50 | 50 | 50 | 50 | 50 | 50 | 50 | 50 | 50 | 50 | 50 | 50 | 50 | 50 | 50 | 50 | 50 | 50
Svendborg-Skarø-Drejø | William Jørgensen | 1993: 50
Svendborg-Skarø-Drejø | Ærø | 1994: 50; 1995: 50; 1996: 50; 1997: 50
Svendborg-Skarø-Drejø | Ærøboen | 1985: 50; 1986: 50; 1987: 50; 1988: 50; 1989: 50; 1990: 50; 1991: 50; 1992: 50; 1993: 50
Sælvig-Aarhus | Lilleøre | 2021: 50; 2022: 50; 2023: 50
Søby-Fynshav | Ellen | 2019: 0; 2020: 0; 2021: 0; 2022: 0; 2023: 0
Søby-Fynshav | Skjoldnæs | 2009: 50; 2010: 50; 2011: 50; 2012: 50; 2013: 50; 2014: 50; 2015: 50; 2016: 50; 2017: 50; 2018: 50; 2019: 50
Søby-Mommark | Øen 1 | 1985: 50; 1986: 50; 1987: 50; 1988: 50; 1989: 50; 1990: 50; 1991: 50; 1992: 50; 1993: 50
Søby-Mommark | Øen 2 | 1994: 50; 1995: 50; 1996: 50; 1997: 50; 1998: 50; 1999: 50; 2000: 50; 2001: 50; 2002: 50; 2003: 50; 2004: 50; 2005: 50; 2006: 50; 2007: 50; 2008: 50; 2009: 50
Thyborøn-Agger | Kanalen | 2018: 50; 2019: 50; 2020: 50; 2021: 50; 2022: 50; 2023: 50
Thyborøn-Agger | MF Kanalen | 50 | 50 | 50 | 50 | 50 | 50 | 50 | 50 | 50 | 50 | 50 | 50 | 50 | 50 | 50 | 50 | 50 | 50 | 50 | 50 | 50 | 50 | 50 | 50 | 50 | 50 | 50 | 50 | 50 | 50 | 50 | 50 | 50 | 50
Udbyhøj Nord - Udbyhøj Syd | Udbyhøj | 1985: 50; 1986: 50; 1987: 50; 1988: 50; 1989: 50; 1990: 50; 1991: 50; 1992: 50; 1993: 50; 1994: 50; 1995: 50; 1996: 50; 1997: 50; 1998: 50; 1999: 50; 2000: 50; 2001: 50; 2002: 50; 2003: 50; 2004: 50; 2005: 50; 2006: 50
Udbyhøj Nord - Udbyhøj Syd | Udbyhøj Kabelfærge | 2006: 50; 2007: 50; 2008: 50; 2009: 50; 2010: 50; 2011: 50; 2012: 50; 2013: 50; 2014: 50; 2015: 50; 2016: 50; 2017: 50; 2018: 50; 2019: 50; 2020: 50; 2021: 50; 2022: 50
Udbyhøj Nord - Udbyhøj Syd | Udbyhøj Kabelfærge El | 2022: 0; 2023: 0
Aarø-Aarøsund | Magda II | 1985: 50; 1986: 50; 1987: 50; 1988: 50; 1989: 50; 1990: 50; 1991: 50; 1992: 50; 1993: 50; 1994: 50; 1995: 50; 1996: 50; 1997: 50; 1998: 50
Aarø-Aarøsund | Sophie | 1998: 50; 1999: 50
Aarø-Aarøsund | Aarø 1 | 1985: 50; 1986: 50; 1987: 50; 1988: 50; 1989: 50; 1990: 50; 1991: 50; 1992: 50; 1993: 50; 1994: 50; 1995: 50; 1996: 50; 1997: 50; 1998: 50; 1999: 50
Aarø-Aarøsund | Aarø 2 | [14 empty] | 50 | 50 | 50 | 50 | 50 | 50 | 50 | 50 | 50 | 50 | 50 | 50 | 50 | 50 | 50 | 50 | 50 | 50 | 50 | 50 | 50 | 50 | 50 | 50 | 50

## Annex 3B-12-6
Annex 12-6: Ferry service, ferry name, engine type, engine year, fuel type, main engine MCR (kW), aux. engine (kW), engine load factors (%), Number of round trips, Sailing time (mins), MWh produced, fuel consumption (tons and GJ), specific fuel consumption (g/kWh), SO2, NOx, NMVOC, CH4, VOC, CO, CO2, N2O, NH3, TSP, PM10, PM2.5 and BC emission factors for 2023 (g/kWh, g/GJ, g/kg fuel).
Domestic, island and short cut ferries
SortOrder | Year | Ferry service | Ferry name | Engine type | Engine year | Fuel type | Main engine MCR (kW) | Aux engine (kW) | Main engine load factor (%) | Aux engine load factor (%) | Round trips | Sailing time (mins) | MWh | FC (tons) | FC (GJ) | sfc (g/kWh) | SO2 (g/kWh) | NOx (g/kWh) | NMVOC (g/kWh) | CH4 (g/kWh) | VOC (g/kWh) | CO (g/kWh) | CO2 (g/kWh) | N2O (g/kWh) | NH3 (g/kWh) | TSP (g/kWh) | PM10 (g/kWh) | PM2_5 (g/kWh) | BC (g/kWh) | SO2 (g/GJ) | NOx (g/GJ) | CH4 (g/GJ) | NMVOC (g/GJ) | VOC (g/GJ) | CO (g/GJ) | CO2 (kg/GJ) | N2O (g/GJ) | NH3 (g/GJ) | TSP (g/GJ) | PM10 (g/GJ) | PM2_5 (g/GJ) | BC (g/GJ) | SO2 (g/kg) | NOx (g/kg) | NMVOC (g/kg) | CH4 (g/kg) | VOC (g/kg) | CO (g/kg) | CO2 (g/kg) | N2O (g/kg) | NH3 (g/kg) | TSP (g/kg) | PM10 (g/kg) | PM2_5 (g/kg) | BC (g/kg)
1 | 2023 | Frederikshavn-Læsø | Ane Læsø | Medium speed (4-stroke) | 1995 | Diesel | 1770 | 516 | 70 | 50 | 131.1194 | 90 | 588.8571 | 119.5384 | 5104.2905 | 203.0007 | 0.0203 | 12.4286 | 0.49 | 0.01 | 0.5 | 1.6 | 642.3085 | 0.016144 | 0 | 0.15541 | 0.15385 | 0.15308 | 0.029364 | 2.3419 | 1433.8238 | 1.1537 | 56.5289 | 57.6826 | 184.5842 | 74.1 | 1.8625 | 0 | 17.9287 | 17.7494 | 17.6598 | 3.3876 | 0.1 | 61.2243 | 2.4138 | 0.049261 | 2.463 | 7.8817 | 3164.07 | 0.079527 | 0 | 0.76556 | 0.7579 | 0.75407 | 0.14465
1 | 2023 | Frederikshavn-Læsø | Margrete Læsø | Medium speed (4-stroke) | 1996 | Diesel | 2940 | 456 | 50 | 50 | 1386.8806 | 90 | 7064.7699 | 1433.2149 | 61198.2741 | 202.8679 | 0.020287 | 12.5714 | 0.49 | 0.01 | 0.5 | 1.6 | 641.8882 | 0.015624 | 0 | 0.15781 | 0.15623 | 0.15544 | 0.043457 | 2.3419 | 1451.2542 | 1.1544 | 56.5659 | 57.7203 | 184.7051 | 74.1 | 1.8036 | 0 | 18.2178 | 18.0356 | 17.9445 | 5.0168 | 0.1 | 61.9686 | 2.4154 | 0.049293 | 2.4647 | 7.8869 | 3164.07 | 0.077016 | 0 | 0.7779 | 0.77012 | 0.76623 | 0.21422
1 | 2023 | Hirtshals-Torshavn | Nye Norrøna | Medium speed (4-stroke) | 2003 | Fuel | 21600 | 4320 | 90 | 50 | 61 | 1740 | 76420.8 | 15198.6719 | 621625.6796 | 198.8813 | 0.39776 | 12 | 0.49 | 0.01 | 0.5 | 1.6 | 634.4713 | 0.01576 | 0 | 0.61873 | 0.61254 | 0.60945 | 0.044049 | 48.8998 | 1475.2441 | 1.2294 | 60.2391 | 61.4685 | 196.6992 | 78 | 1.9375 | 0 | 76.0645 | 75.3038 | 74.9235 | 5.4153 | 2 | 60.3375 | 2.4638 | 0.050281 | 2.5141 | 8.045 | 3190.2 | 0.079243 | 0 | 3.111 | 3.0799 | 3.0644 | 0.22149
1 | 2023 | Hov-Samsø | PRINSESSE ISABELLA | LNG | 2015 | Diesel | 2112 | 0 | 90 | 0 | 2356 | 65 | 9702.9504 | 208.346 | 8896.3763 | 21.4724 | 0.00042945 | 0.16624 | 0.35842 | 0.0073146 | 0.36573 | 0.27707 | 67.9403 | 0.0017015 | 0 | 0.0087554 | 0.0086679 | 0.0086241 | 0.00022166 | 0.46838 | 181.314 | 390.9131 | 7.9778 | 398.8909 | 302.1901 | 74.1 | 1.8558 | 0 | 9.5492 | 9.4537 | 9.406 | 0.24175 | 0.02 | 7.7421 | 16.692 | 0.34065 | 17.0326 | 12.9035 | 3164.07 | 0.079243 | 0 | 0.40775 | 0.40367 | 0.40163 | 0.010323
1 | 2023 | Hov-Samsø | PRINSESSE ISABELLA | LNG | 2015 | LNG | 2112 | 0 | 90 | 0 | 2356 | 65 | 9702.9504 | 1671.5529 | 80067.3863 | 172.2726 | 0 | 1.3338 | 0.76291 | 2.1714 | 2.9343 | 2.2229 | 468.7056 | 0.032695 | 0 | 0.070245 | 0.069542 | 0.069191 | 0.0017783 | 0 | 161.6312 | 92.453 | 263.1356 | 355.5886 | 269.3853 | 56.8 | 3.9622 | 0 | 8.5126 | 8.4275 | 8.3849 | 0.21551 | 0 | 7.7421 | 4.4285 | 12.6042 | 17.0327 | 12.9036 | 2720.72 | 0.18979 | 0 | 0.40775 | 0.40367 | 0.40164 | 0.010323
1 | 2023 | Kalundborg-Samsø | SAMSØ | High speed (4-stroke) | 2008 | Diesel | 4680 | 670 | 85 | 50 | 1067 | 90 | 13805.913 | 3011.5741 | 128594.2123 | 218.1365 | 0.021814 | 11 | 0.49 | 0.01 | 0.5 | 1.6 | 690.1993 | 0.01736 | 0 | 0.14979 | 0.14829 | 0.14754 | 0.025156 | 2.3419 | 1180.9633 | 1.0736 | 52.6065 | 53.6801 | 171.7765 | 74.1 | 1.8638 | 0 | 16.0815 | 15.9207 | 15.8403 | 2.7008 | 0.1 | 50.4271 | 2.2463 | 0.045843 | 2.2921 | 7.3349 | 3164.07 | 0.079583 | 0 | 0.68668 | 0.67981 | 0.67638 | 0.11532
1 | 2023 | Køge-Rønne | HAMMERSHUS | Medium speed (4-stroke) | 2018 | Diesel | 9760 | 1920 | 75 | 50 | 363 | 330 | 33062.04 | 5912.3015 | 252455.2752 | 178.8245 | 0.0035765 | 8.0474 | 0.099839 | 0.0020375 | 0.10188 | 0.16492 | 565.8131 | 0.014306 | 0 | 0.08984 | 0.088942 | 0.088493 | 0.023948 | 0.46838 | 1053.9083 | 0.26684 | 13.0751 | 13.3419 | 21.5979 | 74.1 | 1.8735 | 0 | 11.7657 | 11.648 | 11.5892 | 3.1363 | 0.02 | 45.0019 | 0.55831 | 0.011394 | 0.5697 | 0.92223 | 3164.07 | 0.08 | 0 | 0.50239 | 0.49737 | 0.49486 | 0.13392
1 | 2023 | Sjællands Odde-Ebeltoft | KatExpress | High speed (4-stroke) | 2009 | Diesel | 36000 | 1440 | 50 | 50 | 283 | 60 | 10595.52 | 2141.6118 | 91446.8245 | 202.1243 | 0.020212 | 8.467 | 0.63419 | 0.012943 | 0.64713 | 0.3771 | 639.5354 | 0.01617 | 0 | 0.15529 | 0.15374 | 0.15296 | 0.044976 | 2.3419 | 981.0321 | 1.4996 | 73.4802 | 74.9798 | 43.6925 | 74.1 | 1.8735 | 0 | 17.9926 | 17.8126 | 17.7227 | 5.2111 | 0.1 | 41.8901 | 3.1376 | 0.064033 | 3.2016 | 1.8657 | 3164.07 | 0.08 | 0 | 0.76828 | 0.7606 | 0.75676 | 0.22252
1 | 2023 | Sjællands Odde-Århus | KatExpress | High speed (4-stroke) | 2009 | Diesel | 36000 | 1440 | 50 | 50 | 3811.7 | 80 | 190280.064 | 38460.2203 | 1642251.407 | 202.1243 | 0.020212 | 8.467 | 0.63419 | 0.012943 | 0.64713 | 0.3771 | 639.5354 | 0.01617 | 0 | 0.15529 | 0.15374 | 0.15296 | 0.044976 | 2.3419 | 981.0321 | 1.4996 | 73.4802 | 74.9798 | 43.6925 | 74.1 | 1.8735 | 0 | 17.9926 | 17.8126 | 17.7227 | 5.2111 | 0.1 | 41.8901 | 3.1376 | 0.064033 | 3.2016 | 1.8657 | 3164.07 | 0.08 | 0 | 0.76828 | 0.7606 | 0.75676 | 0.22252
1 | 2023 | Sjællands Odde-Århus | MAX MOLS | High speed (4-stroke) | 1998 | Diesel | 28320 | 920 | 49 | 50 | 243.3 | 80 | 9301.7158 | 1944.0586 | 83011.3027 | 209 | 0.0209 | 5.63 | 0.4802 | 0.0098 | 0.49 | 0.26 | 661.2906 | 0.01672 | 0 | 0.15275 | 0.15122 | 0.15046 | 0.047734 | 2.3419 | 630.8618 | 1.0981 | 53.8081 | 54.9063 | 29.1339 | 74.1 | 1.8735 | 0 | 17.1159 | 16.9447 | 16.8591 | 5.3488 | 0.1 | 26.9378 | 2.2976 | 0.04689 | 2.3445 | 1.244 | 3164.07 | 0.08 | 0 | 0.73085 | 0.72354 | 0.71988 | 0.22839
1 | 2023 | Svendborg-Ærøskøbing | Marstal | High speed (4-stroke) | 1999 | Diesel | 2040 | 0 | 61 | 50 | 1850.5 | 75 | 5756.9055 | 1146.639 | 48961.4857 | 199.1763 | 0.019918 | 11.9167 | 0.49 | 0.01 | 0.5 | 1.6 | 630.2077 | 0.01568 | 0 | 0.15755 | 0.15598 | 0.15519 | 0.03383 | 2.3419 | 1401.1651 | 1.1758 | 57.6143 | 58.7901 | 188.1285 | 74.1 | 1.8437 | 0 | 18.525 | 18.3398 | 18.2472 | 3.9778 | 0.1 | 59.8297 | 2.4601 | 0.050207 | 2.5103 | 8.0331 | 3164.07 | 0.078724 | 0 | 0.79102 | 0.78311 | 0.77915 | 0.16985
1 | 2023 | Svendborg-Ærøskøbing | Ærøskøbing | High speed (4-stroke) | 1999 | Diesel | 2040 | 0 | 61 | 50 | 1850.5 | 75 | 5756.9055 | 1146.639 | 48961.4857 | 199.1763 | 0.019918 | 11.9167 | 0.49 | 0.01 | 0.5 | 1.6 | 630.2077 | 0.01568 | 0 | 0.011029 | 0.010918 | 0.010863 | 0.03383 | 2.3419 | 1401.1651 | 1.1758 | 57.6143 | 58.7901 | 188.1285 | 74.1 | 1.8437 | 0 | 1.2968 | 1.2838 | 1.2773 | 3.9778 | 0.1 | 59.8297 | 2.4601 | 0.050207 | 2.5103 | 8.0331 | 3164.07 | 0.078724 | 0 | 0.055371 | 0.054818 | 0.054541 | 0.16985
1 | 2023 | Tårs-Spodsbjerg | Langeland | High speed (4-stroke) | 2011 | Diesel | 1748 | 0 | 89 | 50 | 3106 | 45 | 7248.0995 | 1535.0471 | 65546.512 | 211.7862 | 0.21179 | 8.5 | 0.49 | 0.01 | 0.5 | 1.6 | 670.1062 | 0.0168 | 0 | 0.16724 | 0.16557 | 0.16473 | 0.023148 | 23.4192 | 939.9256 | 1.1058 | 54.1839 | 55.2897 | 176.9272 | 74.1 | 1.8577 | 0 | 18.4935 | 18.3085 | 18.2161 | 2.5597 | 1 | 40.1348 | 2.3137 | 0.047217 | 2.3609 | 7.5548 | 3164.07 | 0.079325 | 0 | 0.78967 | 0.78177 | 0.77783 | 0.1093
1 | 2023 | Tårs-Spodsbjerg | Lolland | High speed (4-stroke) | 2011 | Diesel | 1748 | 0 | 89 | 50 | 3106 | 45 | 7248.0995 | 1535.0471 | 65546.512 | 211.7862 | 0.21179 | 8.5 | 0.49 | 0.01 | 0.5 | 1.6 | 670.1062 | 0.0168 | 0 | 0.16724 | 0.16557 | 0.16473 | 0.023148 | 23.4192 | 939.9256 | 1.1058 | 54.1839 | 55.2897 | 176.9272 | 74.1 | 1.8577 | 0 | 18.4935 | 18.3085 | 18.2161 | 2.5597 | 1 | 40.1348 | 2.3137 | 0.047217 | 2.3609 | 7.5548 | 3164.07 | 0.079325 | 0 | 0.78967 | 0.78177 | 0.77783 | 0.1093
2 | 2023 | Assens-Baagø | Baagøfærgen i | High speed (4-stroke) | 2007 | Diesel | 412 | 32 | 50 | 0 | 1875 | 29 | 373.375 | 76.3883 | 3261.7789 | 204.5886 | 0.020459 | 11 | 0.49 | 0.01 | 0.5 | 1.6 | 647.3326 | 0.015757 | 0 | 0.1572 | 0.15563 | 0.15484 | 0.043826 | 2.3419 | 1259.1672 | 1.1447 | 56.0902 | 57.2349 | 183.1516 | 74.1 | 1.8036 | 0 | 17.9945 | 17.8145 | 17.7246 | 5.0168 | 0.1 | 53.7664 | 2.3951 | 0.048879 | 2.4439 | 7.8206 | 3164.07 | 0.077016 | 0 | 0.76836 | 0.76068 | 0.75684 | 0.21422
2 | 2023 | Ballebro-Hardeshøj | Bitten Clausen | High speed (4-stroke) | 2001 | Diesel | 602 | 160 | 30 | 0 | 10063 | 10 | 605.7926 | 133.9458 | 5719.484 | 221.1083 | 0.022111 | 11 | 0.49 | 0.01 | 0.5 | 1.6 | 699.6021 | 0.015965 | 0 | 0.15623 | 0.15467 | 0.15389 | 0.085971 | 2.3419 | 1165.0909 | 1.0592 | 51.8995 | 52.9587 | 169.4678 | 74.1 | 1.691 | 0 | 16.5479 | 16.3825 | 16.2997 | 9.1058 | 0.1 | 49.7494 | 2.2161 | 0.045227 | 2.2613 | 7.2363 | 3164.07 | 0.072205 | 0 | 0.7066 | 0.69953 | 0.696 | 0.38882
2 | 2023 | Bandholm-Askø | Askø 2i | High speed (4-stroke) | 2006 | Diesel | 515.2 | 180 | 50 | 0 | 3339 | 25 | 716.772 | 146.9671 | 6275.4946 | 205.0402 | 0.020504 | 11 | 0.49 | 0.01 | 0.5 | 1.6 | 648.7616 | 0.015791 | 0 | 0.15704 | 0.15547 | 0.15468 | 0.043923 | 2.3419 | 1256.3937 | 1.1422 | 55.9666 | 57.1088 | 182.7482 | 74.1 | 1.8036 | 0 | 17.9365 | 17.7571 | 17.6675 | 5.0168 | 0.1 | 53.648 | 2.3898 | 0.048771 | 2.4385 | 7.8033 | 3164.07 | 0.077016 | 0 | 0.76589 | 0.75823 | 0.7544 | 0.21422
2 | 2023 | Barsø Landing-Barsø | Barsøfærgen | High speed (4-stroke) | 1980 | Diesel | 250 | 0 | 50 | 0 | 2688 | 15 | 168 | 40.4605 | 1727.6619 | 240.8361 | 0.024084 | 9.625 | 0.49 | 0.01 | 0.5 | 1.6 | 762.0223 | 0.018548 | 0 | 0.1443 | 0.14286 | 0.14214 | 0.051591 | 2.3419 | 935.947 | 0.97241 | 47.6482 | 48.6206 | 155.586 | 74.1 | 1.8036 | 0 | 14.0319 | 13.8916 | 13.8215 | 5.0168 | 0.1 | 39.9649 | 2.0346 | 0.041522 | 2.0761 | 6.6435 | 3164.07 | 0.077016 | 0 | 0.59916 | 0.59317 | 0.59018 | 0.21422
2 | 2023 | Branden-Fur | Mjølner-Fur | High speed (4-stroke) | 2011 | GTL | 772 |  | 50 | 0 | 17821.44 | 3.5 | 802.5588 | 157.9362 | 6949.1919 | 196.7908 | 0.0019679 | 7.225 | 0.45815 | 0.00935 | 0.4675 | 1.28 | 615.6403 | 0.015156 | 0 | 0.097005 | 0.096035 | 0.09555 | 0.042156 | 0.22727 | 834.4118 | 1.0798 | 52.9115 | 53.9914 | 147.8266 | 71.1 | 1.7504 | 0 | 11.2031 | 11.091 | 11.035 | 4.8685 | 0.01 | 36.7141 | 2.3281 | 0.047512 | 2.3756 | 6.5044 | 3128.4 | 0.077016 | 0 | 0.49293 | 0.48801 | 0.48554 | 0.21422
2 | 2023 | Branden-Fur | Sleipner-Fur | High speed (4-stroke) | 1996 | GTL | 458 | 130 | 50 | 0 | 8386.56 | 3.5 | 224.0609 | 46.6122 | 2050.9373 | 208.0336 | 0.0020803 | 9.7952 | 0.45815 | 0.00935 | 0.4675 | 1.28 | 650.8125 | 0.016022 | 0 | 0.0944 | 0.093456 | 0.092984 | 0.044564 | 0.22727 | 1070.1108 | 1.0215 | 50.052 | 51.0735 | 139.8375 | 71.1 | 1.7504 | 0 | 10.313 | 10.2099 | 10.1583 | 4.8685 | 0.01 | 47.0849 | 2.2023 | 0.044945 | 2.2472 | 6.1529 | 3128.4 | 0.077016 | 0 | 0.45377 | 0.44924 | 0.44697 | 0.21422
2 | 2023 | Bøjden-Fynshav | Fynshav | High speed (4-stroke) | 1998 | Diesel | 2920 | 567 | 50 | 0 | 3013 | 50 | 7331.6333 | 1547.4043 | 66074.1657 | 211.0586 | 0.21106 | 11.7857 | 0.49 | 0.01 | 0.5 | 1.6 | 667.8042 | 0.016255 | 0 | 0.16928 | 0.16759 | 0.16674 | 0.045212 | 23.4192 | 1307.7507 | 1.1096 | 54.3707 | 55.4803 | 177.5371 | 74.1 | 1.8036 | 0 | 18.7832 | 18.5954 | 18.5014 | 5.0168 | 1 | 55.841 | 2.3216 | 0.04738 | 2.369 | 7.5808 | 3164.07 | 0.077016 | 0 | 0.80204 | 0.79402 | 0.79001 | 0.21422
2 | 2023 | Esbjerg-Fanø | Fenja i | High speed (4-stroke) | 2003 | Diesel | 750 |  | 50 | 0 | 5668.6667 | 12 | 850.3 | 175.4978 | 7493.7544 | 206.3951 | 0 | 11 | 0.49 | 0.01 | 0.5 | 1.6 | 653.0486 | 0.015896 | 0 | 0.15499 | 0.15344 | 0.15267 | 0.044213 | 0 | 1248.1461 | 1.1347 | 55.5992 | 56.7339 | 181.5485 | 74.1 | 1.8036 | 0 | 17.5867 | 17.4109 | 17.3229 | 5.0168 | 0 | 53.2958 | 2.3741 | 0.048451 | 2.4225 | 7.7521 | 3164.07 | 0.077016 | 0 | 0.75095 | 0.74344 | 0.73969 | 0.21422
2 | 2023 | Esbjerg-Fanø | Menja i | High speed (4-stroke) | 2003 | Diesel | 750 |  | 50 | 0 | 5668.6667 | 12 | 850.3 | 175.4978 | 7493.7544 | 206.3951 | 0 | 11 | 0.49 | 0.01 | 0.5 | 1.6 | 653.0486 | 0.015896 | 0 | 0.15499 | 0.15344 | 0.15267 | 0.044213 | 0 | 1248.1461 | 1.1347 | 55.5992 | 56.7339 | 181.5485 | 74.1 | 1.8036 | 0 | 17.5867 | 17.4109 | 17.3229 | 5.0168 | 0 | 53.2958 | 2.3741 | 0.048451 | 2.4225 | 7.7521 | 3164.07 | 0.077016 | 0 | 0.75095 | 0.74344 | 0.73969 | 0.21422
2 | 2023 | Feggesund overfart | M/F Feggesund | High speed (4-stroke) | 2012 | Diesel | 736 |  | 50 | 0 | 12849 | 5 | 788.072 | 159.451 | 6808.5556 | 202.3304 | 0.0040466 | 8.5 | 0.49 | 0.01 | 0.5 | 1.6 | 640.1877 | 0.015583 | 0 | 0.15678 | 0.15521 | 0.15443 | 0.043342 | 0.46838 | 983.8521 | 1.1575 | 56.7162 | 57.8737 | 185.1957 | 74.1 | 1.8036 | 0 | 18.1465 | 17.965 | 17.8743 | 5.0168 | 0.02 | 42.0105 | 2.4218 | 0.049424 | 2.4712 | 7.9079 | 3164.07 | 0.077016 | 0 | 0.77485 | 0.76711 | 0.76323 | 0.21422
2 | 2023 | Fejø-Kragenæs | Christine | High speed (4-stroke) | 2022 | Diesel | 736 | 180 | 50 | 0 | 6964 | 15 | 1281.376 | 253.4743 | 10823.3517 | 197.8141 | 0.019781 | 2.2 | 0.49 | 0.01 | 0.5 | 0.8 | 625.8978 | 0.015235 | 0 | 0.15961 | 0.15801 | 0.15722 | 0.042375 | 2.3419 | 260.4579 | 1.1839 | 58.0111 | 59.195 | 94.712 | 74.1 | 1.8036 | 0 | 18.8961 | 18.7072 | 18.6127 | 5.0168 | 0.1 | 11.1216 | 2.4771 | 0.050553 | 2.5276 | 4.0442 | 3164.07 | 0.077016 | 0 | 0.80687 | 0.7988 | 0.79476 | 0.21422
2 | 2023 | Femø-Kragenæs | Femøsund 2i | High speed (4-stroke) | 1996 | Diesel | 746 |  | 50 | 0 | 2926 | 50 | 1818.9967 | 389.9333 | 16650.1503 | 214.3672 | 0.021437 | 11.5238 | 0.49 | 0.01 | 0.5 | 1.6 | 678.2729 | 0.01651 | 0 | 0.15372 | 0.15218 | 0.15141 | 0.045921 | 2.3419 | 1258.9539 | 1.0925 | 53.5316 | 54.624 | 174.7969 | 74.1 | 1.8036 | 0 | 16.7935 | 16.6256 | 16.5416 | 5.0168 | 0.1 | 53.7573 | 2.2858 | 0.046649 | 2.3324 | 7.4638 | 3164.07 | 0.077016 | 0 | 0.71708 | 0.70991 | 0.70633 | 0.21422
2 | 2023 | Fåborg-Avernakø-Lyø | Fåborg III | High speed (4-stroke) | 2012 | GTL | 748 | 850 | 50 | 0 | 2230 | 70 | 1946.0467 | 382.1111 | 16812.8888 | 196.3525 | 0.0019635 | 7.225 | 0.45815 | 0.00935 | 0.4675 | 1.28 | 614.2691 | 0.015122 | 0 | 0.097107 | 0.096136 | 0.09565 | 0.042062 | 0.22727 | 836.2743 | 1.0822 | 53.0296 | 54.1119 | 148.1566 | 71.1 | 1.7504 | 0 | 11.2398 | 11.1274 | 11.0712 | 4.8685 | 0.01 | 36.7961 | 2.3333 | 0.047618 | 2.3809 | 6.5189 | 3128.4 | 0.077016 | 0 | 0.49455 | 0.48961 | 0.48713 | 0.21422
2 | 2023 | Fåborg-Søby | Skjoldnæs | High speed (4-stroke) | 2005 | Diesel | 746 | 494 | 50 | 0 | 1070 | 70 | 931.2567 | 191.3657 | 8171.3134 | 205.4918 | 0.020549 | 11 | 0.49 | 0.01 | 0.5 | 1.6 | 650.1906 | 0.015826 | 0 | 0.15688 | 0.15531 | 0.15452 | 0.044019 | 2.3419 | 1253.6324 | 1.1397 | 55.8436 | 56.9833 | 182.3465 | 74.1 | 1.8036 | 0 | 17.8788 | 17.7 | 17.6106 | 5.0168 | 0.1 | 53.5301 | 2.3845 | 0.048664 | 2.4332 | 7.7862 | 3164.07 | 0.077016 | 0 | 0.76342 | 0.75579 | 0.75197 | 0.21422
2 | 2023 | Grenaa-Anholt | Anholt 2 | High speed (4-stroke) | 2003 | Diesel | 1290 | 215 | 50 | 0 | 255 | 172.5 | 945.7313 | 195.1943 | 8334.7968 | 206.3951 | 0.02064 | 11 | 0.49 | 0.01 | 0.5 | 1.6 | 653.0486 | 0.015896 | 0 | 0.15656 | 0.15499 | 0.15421 | 0.044213 | 2.3419 | 1248.1461 | 1.1347 | 55.5992 | 56.7339 | 181.5485 | 74.1 | 1.8036 | 0 | 17.764 | 17.5864 | 17.4976 | 5.0168 | 0.1 | 53.2958 | 2.3741 | 0.048451 | 2.4225 | 7.7521 | 3164.07 | 0.077016 | 0 | 0.75852 | 0.75094 | 0.74715 | 0.21422
2 | 2023 | Gudhjem-Christiansø | Bornholm Express | High speed (4-stroke) | 2006 | Diesel | 3135 | 32 | 50 | 0 | 203 | 30 | 318.2025 | 65.2443 | 2785.932 | 205.0402 | 0.41008 | 11 | 0.49 | 0.01 | 0.5 | 1.6 | 648.7616 | 0.015791 | 0 | 0.18653 | 0.18467 | 0.18374 | 0.043923 | 46.8384 | 1256.3937 | 1.1422 | 55.9666 | 57.1088 | 182.7482 | 74.1 | 1.8036 | 0 | 21.3054 | 21.0923 | 20.9858 | 5.0168 | 2 | 53.648 | 2.3898 | 0.048771 | 2.4385 | 7.8033 | 3164.07 | 0.077016 | 0 | 0.90974 | 0.90064 | 0.89609 | 0.21422
2 | 2023 | Gudhjem-Christiansø | Ertholm | High speed (4-stroke) | 2022 | Diesel | 471 | 34 | 50 | 0 | 203 | 55 | 87.6452 | 17.3375 | 740.3099 | 197.8141 | 0.39563 | 2.2 | 0.49 | 0.01 | 0.5 | 0.8 | 625.8978 | 0.015235 | 0 | 0.18807 | 0.18618 | 0.18524 | 0.042375 | 46.8384 | 260.4579 | 1.1839 | 58.0111 | 59.195 | 94.712 | 74.1 | 1.8036 | 0 | 22.265 | 22.0424 | 21.931 | 5.0168 | 2 | 11.1216 | 2.4771 | 0.050553 | 2.5276 | 4.0442 | 3164.07 | 0.077016 | 0 | 0.95072 | 0.94121 | 0.93646 | 0.21422
2 | 2023 | Gudhjem-Christiansø | Peter | High speed (4-stroke) | 2011 | Diesel | 357 |  | 50 | 0 | 203 | 75 | 90.5887 | 18.3698 | 784.3893 | 202.7821 | 0.40556 | 8.5 | 0.49 | 0.01 | 0.5 | 1.6 | 641.6166 | 0.015617 | 0 | 0.18701 | 0.18514 | 0.18421 | 0.043439 | 46.8384 | 981.6609 | 1.1549 | 56.5899 | 57.7448 | 184.7832 | 74.1 | 1.8036 | 0 | 21.5979 | 21.3819 | 21.274 | 5.0168 | 2 | 41.9169 | 2.4164 | 0.049314 | 2.4657 | 7.8902 | 3164.07 | 0.077016 | 0 | 0.92223 | 0.91301 | 0.9084 | 0.21422
2 | 2023 | Hals-Egense | Egense i | High speed (4-stroke) | 2007 | Diesel | 514 |  | 35 | 0 | 16371.52 | 3.5 | 343.6109 | 73.5803 | 3141.8802 | 214.1385 | 0.010707 | 11 | 0.49 | 0.01 | 0.5 | 1.6 | 677.5493 | 0.015757 | 0 | 0.15642 | 0.15486 | 0.15408 | 0.069553 | 1.171 | 1203.0122 | 1.0936 | 53.5887 | 54.6824 | 174.9836 | 74.1 | 1.7232 | 0 | 17.1073 | 16.9362 | 16.8507 | 7.6066 | 0.05 | 51.3686 | 2.2882 | 0.046699 | 2.3349 | 7.4718 | 3164.07 | 0.073581 | 0 | 0.73048 | 0.72318 | 0.71952 | 0.3248
2 | 2023 | Hals-Egense | Hals-Egense iii | High speed (4-stroke) | 2019 | Diesel | 660 |  | 20 | 0 | 2232.48 | 3.5 | 34.3802 | 7.6217 | 325.4467 | 221.6888 | 0.011084 | 8.5 | 0.49 | 0.01 | 0.5 | 0.8 | 701.4388 | 0.015339 | 0 | 0.15837 | 0.15679 | 0.156 | 0.13835 | 1.171 | 897.94 | 1.0564 | 51.7636 | 52.82 | 84.512 | 74.1 | 1.6204 | 0 | 16.7305 | 16.5632 | 16.4796 | 14.6157 | 0.05 | 38.342 | 2.2103 | 0.045108 | 2.2554 | 3.6087 | 3164.07 | 0.069192 | 0 | 0.71439 | 0.70725 | 0.70368 | 0.62409
2 | 2023 | Havnsø-Sejerø | Sejerøfærgen i | High speed (4-stroke) | 2014 | Diesel | 1492 | 612 | 50 | 0 | 1619 | 60 | 2415.548 | 486.557 | 20775.9842 | 201.4272 | 0.020143 | 8.5 | 0.49 | 0.01 | 0.5 | 1.2 | 637.3297 | 0.015513 | 0 | 0.15832 | 0.15674 | 0.15595 | 0.043149 | 2.3419 | 988.264 | 1.1627 | 56.9705 | 58.1332 | 139.5196 | 74.1 | 1.8036 | 0 | 18.4077 | 18.2236 | 18.1316 | 5.0168 | 0.1 | 42.1989 | 2.4326 | 0.049646 | 2.4823 | 5.9575 | 3164.07 | 0.077016 | 0 | 0.78601 | 0.77815 | 0.77422 | 0.21422
2 | 2023 | Holbæk-Orø | Orø | High speed (4-stroke) | 2003 | GTL | 746 |  | 50 | 0 | 4062 | 30 | 1515.126 | 303.4753 | 13352.9132 | 200.2971 | 0.002003 | 9.35 | 0.45815 | 0.00935 | 0.4675 | 1.28 | 626.6094 | 0.015426 | 0 | 0.096193 | 0.095231 | 0.09475 | 0.042907 | 0.22727 | 1060.9241 | 1.0609 | 51.9853 | 53.0462 | 145.2388 | 71.1 | 1.7504 | 0 | 10.9148 | 10.8056 | 10.7511 | 4.8685 | 0.01 | 46.6807 | 2.2874 | 0.046681 | 2.334 | 6.3905 | 3128.4 | 0.077016 | 0 | 0.48025 | 0.47545 | 0.47305 | 0.21422
2 | 2023 | Horsens-Endelave | MF Endelave | High speed (4-stroke) | 1996 | GTL | 1276 | 543 | 50 | 0 | 1060 | 60 | 1352.56 | 281.378 | 12380.6314 | 208.0336 | 0.0020803 | 9.7952 | 0.45815 | 0.00935 | 0.4675 | 1.28 | 650.8125 | 0.016022 | 0 | 0.0944 | 0.093456 | 0.092984 | 0.044564 | 0.22727 | 1070.1108 | 1.0215 | 50.052 | 51.0735 | 139.8375 | 71.1 | 1.7504 | 0 | 10.313 | 10.2099 | 10.1583 | 4.8685 | 0.01 | 47.0849 | 2.2023 | 0.044945 | 2.2472 | 6.1529 | 3128.4 | 0.077016 | 0 | 0.45377 | 0.44924 | 0.44697 | 0.21422
2 | 2023 | Hov-Tunø | M/F Tunøfærgen | High speed (4-stroke) | 1993 | Diesel | 588 | 339 | 60 | 0 | 1060 | 55 | 685.608 | 147.3417 | 6291.4895 | 214.9066 | 0.021491 | 11.131 | 0.49 | 0.01 | 0.5 | 1.6 | 679.9795 | 0.016892 | 0 | 0.15195 | 0.15043 | 0.14967 | 0.037213 | 2.3419 | 1212.983 | 1.0897 | 53.3972 | 54.4869 | 174.3582 | 74.1 | 1.8408 | 0 | 16.5589 | 16.3933 | 16.3105 | 4.0553 | 0.1 | 51.7944 | 2.2801 | 0.046532 | 2.3266 | 7.4451 | 3164.07 | 0.078601 | 0 | 0.70707 | 0.69999 | 0.69646 | 0.17316
2 | 2023 | Hundested-Rørvig | Isefjord | High speed (4-stroke) | 2011 | Diesel | 736 |  | 50 | 0 | 4804.0627 | 25 | 1473.2459 | 298.7478 | 12756.5331 | 202.7821 | 0.020278 | 8.5 | 0.49 | 0.01 | 0.5 | 1.6 | 641.6166 | 0.015617 | 0 | 0.0015784 | 0.0015626 | 0.0015547 | 0.043439 | 2.3419 | 981.6609 | 1.1549 | 56.5899 | 57.7448 | 184.7832 | 74.1 | 1.8036 | 0 | 0.18229 | 0.18047 | 0.17956 | 5.0168 | 0.1 | 41.9169 | 2.4164 | 0.049314 | 2.4657 | 7.8902 | 3164.07 | 0.077016 | 0 | 0.0077838 | 0.007706 | 0.007667 | 0.21422
2 | 2023 | Hundested-Rørvig | Nakkehage | High speed (4-stroke) | 1974 | Diesel | 368 | 52 | 50 | 0 | 580.9373 | 25 | 89.077 | 22.3371 | 953.7956 | 250.7619 | 0.025076 | 9.075 | 0.49 | 0.01 | 0.5 | 1.6 | 793.4283 | 0.019313 | 0 | 0.14077 | 0.13936 | 0.13866 | 0.053717 | 2.3419 | 847.534 | 0.93392 | 45.7622 | 46.6961 | 149.4275 | 74.1 | 1.8036 | 0 | 13.1467 | 13.0152 | 12.9495 | 5.0168 | 0.1 | 36.1897 | 1.954 | 0.039878 | 1.9939 | 6.3806 | 3164.07 | 0.077016 | 0 | 0.56136 | 0.55575 | 0.55294 | 0.21422
2 | 2023 | Hvalpsund-Sundsøre | Mary | High speed (4-stroke) | 2006 | GTL | 662 |  | 20 | 0 | 10652 | 10 | 470.1083 | 104.12 | 4581.279 | 221.4808 | 0.0022148 | 9.35 | 0.45815 | 0.00935 | 0.4675 | 1.28 | 692.8807 | 0.015325 | 0 | 0.096497 | 0.095532 | 0.09505 | 0.13822 | 0.22727 | 959.4509 | 0.95945 | 47.0131 | 47.9725 | 131.3473 | 71.1 | 1.5725 | 0 | 9.9021 | 9.8031 | 9.7535 | 14.1838 | 0.01 | 42.2158 | 2.0686 | 0.042216 | 2.1108 | 5.7793 | 3128.4 | 0.069192 | 0 | 0.43569 | 0.43133 | 0.42916 | 0.62409
2 | 2023 | Kleppen-Venø | Venø Færgen | High speed (4-stroke) | 2010 | GTL | 512 |  | 50 | 0 | 16263 | 2 | 277.5552 | 54.742 | 2408.6459 | 197.2291 | 0.0019723 | 9.35 | 0.45815 | 0.00935 | 0.4675 | 1.28 | 617.0114 | 0.01519 | 0 | 0.096903 | 0.095934 | 0.09545 | 0.042249 | 0.22727 | 1077.4274 | 1.0774 | 52.7939 | 53.8714 | 147.4981 | 71.1 | 1.7504 | 0 | 11.1665 | 11.0548 | 10.999 | 4.8685 | 0.01 | 47.4068 | 2.3229 | 0.047407 | 2.3703 | 6.4899 | 3128.4 | 0.077016 | 0 | 0.49132 | 0.48641 | 0.48395 | 0.21422
2 | 2023 | Kragenæs-Askø | Askø 2i | High speed (4-stroke) | 2006 | Diesel | 515.2 | 180 | 50 | 0 | 1 | 40 | 0.34347 | 0.070424 | 3.0071 | 205.0402 | 0.020504 | 11 | 0.49 | 0.01 | 0.5 | 1.6 | 648.7616 | 0.015791 | 0 | 0.15704 | 0.15547 | 0.15468 | 0.043923 | 2.3419 | 1256.3937 | 1.1422 | 55.9666 | 57.1088 | 182.7482 | 74.1 | 1.8036 | 0 | 17.9365 | 17.7571 | 17.6675 | 5.0168 | 0.1 | 53.648 | 2.3898 | 0.048771 | 2.4385 | 7.8033 | 3164.07 | 0.077016 | 0 | 0.76589 | 0.75823 | 0.7544 | 0.21422
2 | 2023 | Næssund overfart | Næssund | High speed (4-stroke) | 1964 | Diesel | 154 |  | 50 | 0 | 5576 | 5 | 71.5587 | 18.4561 | 788.0751 | 257.9155 | 0.025792 | 8.1583 | 0.49 | 0.01 | 0.5 | 1.6 | 816.0627 | 0.019864 | 0 | 0.13822 | 0.13684 | 0.13615 | 0.055249 | 2.3419 | 740.7917 | 0.90802 | 44.4929 | 45.4009 | 145.2829 | 74.1 | 1.8036 | 0 | 12.5509 | 12.4254 | 12.3626 | 5.0168 | 0.1 | 31.6318 | 1.8998 | 0.038772 | 1.9386 | 6.2036 | 3164.07 | 0.077016 | 0 | 0.53592 | 0.53056 | 0.52788 | 0.21422
2 | 2023 | Rudkøbing-Marstal | ÆrøXpressen | High speed (4-stroke) | 2019 | Diesel | 1280 |  | 60 | 0 | 1919 | 50 | 2456.32 | 479.356 | 20468.5001 | 195.1521 | 0.19515 | 8.5 | 0.49 | 0.01 | 0.5 | 0.8 | 617.4749 | 0.015339 | 0 | 0.1727 | 0.17097 | 0.17011 | 0.033792 | 23.4192 | 1020.0415 | 1.2 | 58.8024 | 60.0024 | 96.0039 | 74.1 | 1.8408 | 0 | 20.7247 | 20.5174 | 20.4138 | 4.0553 | 1 | 43.5558 | 2.5109 | 0.051242 | 2.5621 | 4.0994 | 3164.07 | 0.078601 | 0 | 0.88494 | 0.87609 | 0.87167 | 0.17316
2 | 2023 | Rudkøbing-Strynø | Strynø | High speed (4-stroke) | 2013 | Diesel | 736 |  | 50 | 0 | 2990 | 35 | 1283.7067 | 259.1532 | 11065.8402 | 201.8788 | 0.020188 | 8.5 | 0.49 | 0.01 | 0.5 | 1.4 | 638.7587 | 0.015548 | 0 | 0.15816 | 0.15658 | 0.15579 | 0.043246 | 2.3419 | 986.0532 | 1.1601 | 56.8431 | 58.0031 | 162.4088 | 74.1 | 1.8036 | 0 | 18.3479 | 18.1644 | 18.0727 | 5.0168 | 0.1 | 42.1045 | 2.4272 | 0.049535 | 2.4767 | 6.9349 | 3164.07 | 0.077016 | 0 | 0.78345 | 0.77562 | 0.7717 | 0.21422
2 | 2023 | Stigsnæs-Agersø | Agersø III | High speed (4-stroke) | 2012 | Diesel | 772 |  | 50 | 0 | 5171 | 15 | 998.003 | 201.9264 | 8622.2565 | 202.3304 | 0.020233 | 8.5 | 0.49 | 0.01 | 0.5 | 1.6 | 640.1877 | 0.015583 | 0 | 0.158 | 0.15642 | 0.15563 | 0.043342 | 2.3419 | 983.8521 | 1.1575 | 56.7162 | 57.8737 | 185.1957 | 74.1 | 1.8036 | 0 | 18.2883 | 18.1054 | 18.014 | 5.0168 | 0.1 | 42.0105 | 2.4218 | 0.049424 | 2.4712 | 7.9079 | 3164.07 | 0.077016 | 0 | 0.78091 | 0.7731 | 0.7692 | 0.21422
2 | 2023 | Stigsnæs-Omø | Omø | High speed (4-stroke) | 2003 | Diesel | 736 |  | 50 | 0 | 2581 | 50 | 1583.0133 | 326.7262 | 13951.2091 | 206.3951 | 0.02064 | 11 | 0.49 | 0.01 | 0.5 | 1.6 | 653.0486 | 0.015896 | 0 | 0.15656 | 0.15499 | 0.15421 | 0.044213 | 2.3419 | 1248.1461 | 1.1347 | 55.5992 | 56.7339 | 181.5485 | 74.1 | 1.8036 | 0 | 17.764 | 17.5864 | 17.4976 | 5.0168 | 0.1 | 53.2958 | 2.3741 | 0.048451 | 2.4225 | 7.7521 | 3164.07 | 0.077016 | 0 | 0.75852 | 0.75094 | 0.74715 | 0.21422
2 | 2023 | Stubbekøbing-Bogø | MF IDA | High speed (4-stroke) | 1959 | Diesel | 154 |  | 50 | 0 | 1541 | 12 | 47.4628 | 12.3864 | 528.8992 | 260.9707 | 0.026097 | 7.7 | 0.49 | 0.01 | 0.5 | 1.6 | 825.7294 | 0.020099 | 0 | 0.13714 | 0.13576 | 0.13508 | 0.055904 | 2.3419 | 690.989 | 0.89739 | 43.972 | 44.8694 | 143.5821 | 74.1 | 1.8036 | 0 | 12.3064 | 12.1833 | 12.1218 | 5.0168 | 0.1 | 29.5052 | 1.8776 | 0.038318 | 1.9159 | 6.131 | 3164.07 | 0.077016 | 0 | 0.52548 | 0.52023 | 0.5176 | 0.21422
2 | 2023 | Svendborg-Skarø-Drejø | Højestene | High speed (4-stroke) | 1997 | Diesel | 748 |  | 50 | 0 | 1512 | 80 | 1507.968 | 320.7643 | 13696.6344 | 212.7129 | 0.021271 | 11.6548 | 0.49 | 0.01 | 0.5 | 1.6 | 673.0386 | 0.016382 | 0 | 0.15431 | 0.15276 | 0.15199 | 0.045566 | 2.3419 | 1283.1625 | 1.101 | 53.9479 | 55.0489 | 176.1563 | 74.1 | 1.8036 | 0 | 16.9889 | 16.819 | 16.7341 | 5.0168 | 0.1 | 54.791 | 2.3036 | 0.047012 | 2.3506 | 7.5219 | 3164.07 | 0.077016 | 0 | 0.72543 | 0.71817 | 0.71455 | 0.21422
2 | 2023 | Sælvig-Aarhus | Lilleøre | High speed (4-stroke) | 2020 | Diesel | 2058 |  | 50 | 0 | 897 | 60 | 1846.026 | 366.8375 | 15663.96 | 198.7174 | 0.019872 | 8.5 | 0.49 | 0.01 | 0.5 | 0.8 | 628.7557 | 0.015304 | 0 | 0.15929 | 0.1577 | 0.1569 | 0.042568 | 2.3419 | 1001.7404 | 1.1785 | 57.7474 | 58.9259 | 94.2814 | 74.1 | 1.8036 | 0 | 18.7724 | 18.5846 | 18.4908 | 5.0168 | 0.1 | 42.7743 | 2.4658 | 0.050323 | 2.5161 | 4.0258 | 3164.07 | 0.077016 | 0 | 0.80158 | 0.79356 | 0.78956 | 0.21422
2 | 2023 | Thyborøn-Agger | Kanalen | High speed (4-stroke) | 2018 | Diesel | 748 | 192 | 50 | 0 | 4451 | 10 | 554.8913 | 110.7678 | 4729.7838 | 199.6207 | 0.019962 | 8.5 | 0.49 | 0.01 | 0.5 | 0.8 | 631.6137 | 0.015374 | 0 | 0.15897 | 0.15738 | 0.15658 | 0.042762 | 2.3419 | 997.2076 | 1.1732 | 57.4861 | 58.6593 | 93.8548 | 74.1 | 1.8036 | 0 | 18.6497 | 18.4632 | 18.37 | 5.0168 | 0.1 | 42.5808 | 2.4547 | 0.050095 | 2.5048 | 4.0076 | 3164.07 | 0.077016 | 0 | 0.79634 | 0.78838 | 0.7844 | 0.21422
2 | 2023 | Aarø-Aarøsund | Aarø 2 | High speed (4-stroke) | 1998 | Diesel | 480 | 170 | 50 | 0 | 6906 | 7 | 386.736 | 81.624 | 3485.3432 | 211.0586 | 0.021106 | 11.7857 | 0.49 | 0.01 | 0.5 | 1.6 | 667.8042 | 0.016255 | 0 | 0.1549 | 0.15335 | 0.15257 | 0.045212 | 2.3419 | 1307.7507 | 1.1096 | 54.3707 | 55.4803 | 177.5371 | 74.1 | 1.8036 | 0 | 17.1874 | 17.0155 | 16.9296 | 5.0168 | 0.1 | 55.841 | 2.3216 | 0.04738 | 2.369 | 7.5808 | 3164.07 | 0.077016 | 0 | 0.7339 | 0.72656 | 0.72289 | 0.21422
For the ferries Langeland and Lolland, the main engine power installed = 5 x 874 kW = 4370 kW.
During normal operation 2 engines are used, producing in total 1550 kW (~ engine load = 88,7 %).

## Annex 3B-12-7
Annex 12-7: Specific fuel consumption, NOx, CO, VOC, NMVOC and CH4 emission factors (g pr kWh) per engine year for marine engines
| High speed (Diesel) | Medium speed (Diesel) | Slow speed (Diesel) | Slow speed (HFO) | LNG | LNG | High speed | Medium speed | Slow speed | LNG | All engines | All engines | All engines | All engines | LNG | LNG | LNG | LNG
Year | 4-stroke | 4-stroke | 2-stroke | 2-stroke | Natural gas | Diesel | 4-stroke | 4-stroke | 2-stroke
| sfc (g pr kWh) | sfc (g pr kWh) | sfc (g pr kWh) | sfc (g pr kWh) | sfc (g pr kWh) | sfc (g pr kWh) | NOX (g pr kWh) | NOX (g pr kWh) | NOX (g pr kWh) | NOX (g pr kWh) | CO (g pr kWh) | VOC (g pr kWh) | NMVOC (g pr kWh) | CH4 (g pr kWh) | CO (g pr kWh) | VOC (g pr kWh) | NMVOC (g pr kWh) | CH4 (g pr kWh)
1949 | 258.04 | 248.04 | 228.04 | 238.076 |  |  | 7.3 | 8 | 14.5 |  | 1.6 | 0.5 | 0.485 | 0.015
1950 | 257.32 | 247.32 | 227.32 | 237.3243 |  |  | 7.3 | 8 | 14.5 |  | 1.6 | 0.5 | 0.485 | 0.015
1951 | 256.6 | 246.6 | 226.6 | 236.5726 |  |  | 7.3 | 8 | 14.5 |  | 1.6 | 0.5 | 0.485 | 0.015
1952 | 255.88 | 245.88 | 225.88 | 235.8209 |  |  | 7.3 | 8 | 14.5 |  | 1.6 | 0.5 | 0.485 | 0.015
1953 | 255.16 | 245.16 | 225.16 | 235.0692 |  |  | 7.3 | 8 | 14.5 |  | 1.6 | 0.5 | 0.485 | 0.015
1954 | 254.44 | 244.44 | 224.44 | 234.3176 |  |  | 7.3 | 8 | 14.5 |  | 1.6 | 0.5 | 0.485 | 0.015
1955 | 253.72 | 243.72 | 223.72 | 233.5659 |  |  | 7.3 | 8 | 14.5 |  | 1.6 | 0.5 | 0.485 | 0.015
1956 | 253 | 243 | 223 | 232.8142 |  |  | 7.4 | 8.1 | 14.6 |  | 1.6 | 0.5 | 0.485 | 0.015
1957 | 252.4118 | 242.4118 | 222.4118 | 232.2001 |  |  | 7.5 | 8.2 | 14.7 |  | 1.6 | 0.5 | 0.485 | 0.015
1958 | 251.8235 | 241.8235 | 221.8235 | 231.5859 |  |  | 7.6 | 8.3 | 14.8 |  | 1.6 | 0.5 | 0.485 | 0.015
1959 | 251.2353 | 241.2353 | 221.2353 | 230.9718 |  |  | 7.7 | 8.4 | 14.9 |  | 1.6 | 0.5 | 0.485 | 0.015
1960 | 250.6471 | 240.6471 | 220.6471 | 230.3577 |  |  | 7.8 | 8.5 | 15 |  | 1.6 | 0.5 | 0.485 | 0.015
1961 | 250.0588 | 240.0588 | 220.0588 | 229.7436 |  |  | 7.9 | 8.6 | 15.1 |  | 1.6 | 0.5 | 0.485 | 0.015
1962 | 249.4706 | 239.4706 | 219.4706 | 229.1294 |  |  | 8 | 8.7 | 15.1 |  | 1.6 | 0.5 | 0.485 | 0.015
1963 | 248.8824 | 238.8824 | 218.8824 | 228.5153 |  |  | 8.1 | 8.8 | 15.2 |  | 1.6 | 0.5 | 0.485 | 0.015
1964 | 248.2941 | 238.2941 | 218.2941 | 227.9012 |  |  | 8.2 | 8.9 | 15.3 |  | 1.6 | 0.5 | 0.485 | 0.015
1965 | 247.7059 | 237.7059 | 217.7059 | 227.2871 |  |  | 8.3 | 9 | 15.4 |  | 1.6 | 0.5 | 0.485 | 0.015
1966 | 247.1176 | 237.1176 | 217.1176 | 226.6729 |  |  | 8.3 | 9.1 | 15.5 |  | 1.6 | 0.5 | 0.485 | 0.015
1967 | 246.5294 | 236.5294 | 216.5294 | 226.0588 |  |  | 8.4 | 9.2 | 15.6 |  | 1.6 | 0.5 | 0.485 | 0.015
1968 | 245.9412 | 235.9412 | 215.9412 | 225.4447 |  |  | 8.5 | 9.3 | 15.7 |  | 1.6 | 0.5 | 0.485 | 0.015
1969 | 245.3529 | 235.3529 | 215.3529 | 224.8306 |  |  | 8.6 | 9.4 | 15.8 |  | 1.6 | 0.5 | 0.485 | 0.015
1970 | 244.7647 | 234.7647 | 214.7647 | 224.2165 |  |  | 8.7 | 9.5 | 15.9 |  | 1.6 | 0.5 | 0.485 | 0.015
1971 | 244.1765 | 234.1765 | 214.1765 | 223.6023 |  |  | 8.8 | 9.6 | 16 |  | 1.6 | 0.5 | 0.485 | 0.015
1972 | 243.5882 | 233.5882 | 213.5882 | 222.9882 |  |  | 8.9 | 9.7 | 16.1 |  | 1.6 | 0.5 | 0.485 | 0.015
1973 | 243 | 233 | 213 | 222.3741 |  |  | 9 | 9.8 | 16.2 |  | 1.6 | 0.5 | 0.485 | 0.015
1974 | 241.4074 | 231.4074 | 211.4074 | 220.7114 |  |  | 9.1 | 9.9 | 16.3 |  | 1.6 | 0.5 | 0.485 | 0.015
1975 | 239.8148 | 229.8148 | 209.8148 | 219.0487 |  |  | 9.2 | 10 | 16.4 |  | 1.6 | 0.5 | 0.485 | 0.015
1976 | 238.2222 | 228.2222 | 208.2222 | 217.386 |  |  | 9.3 | 10.1 | 16.4 |  | 1.6 | 0.5 | 0.485 | 0.015
1977 | 236.6296 | 226.6296 | 206.6296 | 215.7234 |  |  | 9.3 | 10.2 | 16.5 |  | 1.6 | 0.5 | 0.485 | 0.015
1978 | 235.037 | 225.037 | 205.037 | 214.0607 |  |  | 9.4 | 10.3 | 16.6 |  | 1.6 | 0.5 | 0.485 | 0.015
1979 | 233.4444 | 223.4444 | 203.4444 | 212.398 |  |  | 9.5 | 10.4 | 16.7 |  | 1.6 | 0.5 | 0.485 | 0.015
1980 | 231.8519 | 221.8519 | 201.8519 | 210.7353 |  |  | 9.6 | 10.5 | 16.8 |  | 1.6 | 0.5 | 0.485 | 0.015
1981 | 230.2593 | 220.2593 | 200.2593 | 209.0726 |  |  | 9.7 | 10.6 | 16.9 |  | 1.6 | 0.5 | 0.485 | 0.015
1982 | 228.6667 | 218.6667 | 198.6667 | 207.4099 |  |  | 9.8 | 10.7 | 17 |  | 1.6 | 0.5 | 0.485 | 0.015
1983 | 227.0741 | 217.0741 | 197.0741 | 205.7473 |  |  | 9.9 | 10.8 | 17.4 |  | 1.6 | 0.5 | 0.485 | 0.015
1984 | 225.4815 | 215.4815 | 195.4815 | 204.0846 |  |  | 10 | 10.9 | 17.8 |  | 1.6 | 0.5 | 0.485 | 0.015
1985 | 223.8889 | 213.8889 | 193.8889 | 202.4219 |  |  | 10.1 | 11 | 18.2 |  | 1.6 | 0.5 | 0.485 | 0.015
1986 | 222.2963 | 212.2963 | 192.2963 | 200.7592 |  |  | 10.2 | 11.1 | 18.6 |  | 1.6 | 0.5 | 0.485 | 0.015
1987 | 220.7037 | 210.7037 | 190.7037 | 199.0965 |  |  | 10.3 | 11.3 | 19 |  | 1.6 | 0.5 | 0.485 | 0.015
1988 | 219.1111 | 209.1111 | 189.1111 | 197.4338 |  |  | 10.5 | 11.4 | 19.3 |  | 1.6 | 0.5 | 0.485 | 0.015
1989 | 217.5185 | 207.5185 | 187.5185 | 195.7712 |  |  | 10.6 | 11.6 | 19.5 |  | 1.6 | 0.5 | 0.485 | 0.015
1990 | 215.9259 | 205.9259 | 185.9259 | 194.1085 |  |  | 10.7 | 11.7 | 19.8 |  | 1.6 | 0.5 | 0.485 | 0.015
1991 | 214.3333 | 204.3333 | 184.3333 | 192.4458 |  |  | 10.9 | 11.9 | 20 |  | 1.6 | 0.5 | 0.485 | 0.015
1992 | 212.7407 | 202.7407 | 182.7407 | 190.7831 |  |  | 11 | 12 | 19.8 |  | 1.6 | 0.5 | 0.485 | 0.015
1993 | 211.1481 | 201.1481 | 181.1481 | 189.1204 |  |  | 11.1 | 12.1 | 19.6 |  | 1.6 | 0.5 | 0.485 | 0.015
1994 | 209.5556 | 199.5556 | 179.5556 | 187.4578 |  |  | 11.3 | 12.3 | 19.4 |  | 1.6 | 0.5 | 0.485 | 0.015
1995 | 207.963 | 197.963 | 177.963 | 185.7951 |  |  | 11.4 | 12.4 | 19.3 |  | 1.6 | 0.5 | 0.485 | 0.015
1996 | 206.3704 | 196.3704 | 176.3704 | 184.1324 |  |  | 11.5 | 12.6 | 19.1 |  | 1.6 | 0.5 | 0.485 | 0.015
1997 | 204.7778 | 194.7778 | 174.7778 | 182.4697 |  |  | 11.7 | 12.7 | 18.9 |  | 1.6 | 0.5 | 0.485 | 0.015
1998 | 203.1852 | 193.1852 | 173.1852 | 180.807 |  |  | 11.8 | 12.9 | 18.7 |  | 1.6 | 0.5 | 0.485 | 0.015
1999 | 201.5926 | 191.5926 | 171.5926 | 179.1443 |  |  | 11.9 | 13 | 18.5 |  | 1.6 | 0.5 | 0.485 | 0.015
2000 | 200 | 190 | 170 | 177.4817 |  |  | 11 | 12 | 16 |  | 1.6 | 0.5 | 0.485 | 0.015
2001 | 199.5652 | 189.5652 | 169.5652 | 177.0277 |  |  | 11 | 12 | 16 |  | 1.6 | 0.5 | 0.485 | 0.015
2002 | 199.1304 | 189.1304 | 169.1304 | 176.5738 |  |  | 11 | 12 | 16 |  | 1.6 | 0.5 | 0.485 | 0.015
2003 | 198.6957 | 188.6957 | 168.6957 | 176.1199 |  |  | 11 | 12 | 16 |  | 1.6 | 0.5 | 0.485 | 0.015
2004 | 198.2609 | 188.2609 | 168.2609 | 175.666 |  |  | 11 | 12 | 16 |  | 1.6 | 0.5 | 0.485 | 0.015
2005 | 197.8261 | 187.8261 | 167.8261 | 175.2121 |  |  | 11 | 12 | 16 |  | 1.6 | 0.5 | 0.485 | 0.015
2006 | 197.3913 | 187.3913 | 167.3913 | 174.7582 |  |  | 11 | 12 | 16 |  | 1.6 | 0.5 | 0.485 | 0.015
2007 | 196.9565 | 186.9565 | 166.9565 | 174.3042 |  |  | 11 | 12 | 16 |  | 1.6 | 0.5 | 0.485 | 0.015
2008 | 196.5217 | 186.5217 | 166.5217 | 173.8503 |  |  | 11 | 12 | 16 |  | 1.6 | 0.5 | 0.485 | 0.015
2009 | 196.087 | 186.087 | 166.087 | 173.3964 |  |  | 11 | 12 | 16 |  | 1.6 | 0.5 | 0.485 | 0.015
2010 | 195.6522 | 185.6522 | 165.6522 | 172.9425 |  |  | 11 | 12 | 16 |  | 1.6 | 0.5 | 0.485 | 0.015
2011 | 195.2174 | 185.2174 | 165.2174 | 172.4886 |  |  | 8.5 | 9.5 | 13.5 |  | 1.6 | 0.5 | 0.485 | 0.015
2012 | 194.7826 | 184.7826 | 164.7826 | 172.0347 |  |  | 8.5 | 9.5 | 13.5 |  | 1.6 | 0.5 | 0.485 | 0.015
2013 | 194.3478 | 184.3478 | 164.3478 | 171.5807 |  |  | 8.5 | 9.5 | 13.5 |  | 1.4 | 0.5 | 0.485 | 0.015
2014 | 193.913 | 183.913 | 163.913 | 171.1268 |  |  | 8.5 | 9.5 | 13.5 |  | 1.2 | 0.5 | 0.485 | 0.015
2015 | 193.4783 | 183.4783 | 163.4783 | 170.6729 | 170.6 | 21.3 | 8.5 | 9.5 | 13.5 | 1.5 | 1 | 0.5 | 0.485 | 0.015 | 2.5 | 3.3 | 0.858 | 2.442
2016 | 193.0435 | 183.0435 | 163.0435 | 170.219 | 170.6 | 21.3 | 8.5 | 9.5 | 13.5 | 1.5 | 0.8 | 0.5 | 0.485 | 0.015 | 2.5 | 3.3 | 0.858 | 2.442
2017 | 192.6087 | 182.6087 | 162.6087 | 169.7651 | 170.6 | 21.3 | 8.5 | 9.5 | 13.5 | 1.5 | 0.8 | 0.5 | 0.485 | 0.015 | 2.5 | 3.3 | 0.858 | 2.442
2018 | 192.1739 | 182.1739 | 162.1739 | 169.3112 | 170.6 | 21.3 | 8.5 | 9.5 | 13.5 | 1.5 | 0.8 | 0.5 | 0.485 | 0.015 | 2.5 | 3.3 | 0.858 | 2.442
2019 | 191.7391 | 181.7391 | 161.7391 | 168.8572 | 170.6 | 21.3 | 8.5 | 9.5 | 13.5 | 1.5 | 0.8 | 0.5 | 0.485 | 0.015 | 2.5 | 3.3 | 0.858 | 2.442
2020 | 191.3043 | 181.3043 | 161.3043 | 168.4033 | 170.6 | 21.3 | 8.5 | 9.5 | 13.5 | 1.5 | 0.8 | 0.5 | 0.485 | 0.015 | 2.5 | 3.3 | 0.858 | 2.442
2021 | 190.8696 | 180.8696 | 160.8696 | 167.9494 | 170.6 | 21.3 | 2.2 | 2.4 | 3.2 | 1.5 | 0.8 | 0.5 | 0.485 | 0.015 | 2.5 | 3.3 | 0.858 | 2.442
2022 | 190.4348 | 180.4348 | 160.4348 | 167.4955 | 170.6 | 21.3 | 2.2 | 2.4 | 3.2 | 1.5 | 0.8 | 0.5 | 0.485 | 0.015 | 2.5 | 3.3 | 0.858 | 2.442
2023 | 190 | 180 | 160 | 167.0416 | 170.6 | 21.3 | 2.2 | 2.4 | 3.2 | 1.5 | 0.8 | 0.5 | 0.485 | 0.015 | 2.5 | 3.3 | 0.858 | 2.442

## Annex 3B-12-8
Annex 12-8: Fuel consumption (PJ and tonnes), S-%, SO2 , NOx, NMVOC, CH4, CO, CO2, N2O, TSP, PM10, PM2.5 and BC emission factors (g/kg fuel and g/GJ) per fuel type for national sea transport, international sea transport and fisheries
| Fuel type | SNAPCode | Year | FC_(PJ) | FC_ (tons) | S % | SO2 (g/kg) | NOx (g/kg) | NMVOC (g/kg) | CH4 (g/kg) | CO (g/kg) | CO2 (g/kg) | N2O (g/kg) | NH3 (g/kg) | TSP (g/kg) | PM10 (g/kg) | PM2_5 (g/kg) | BC (g/kg) | SO2 (g/GJ) | NOx (g/GJ) | NMVOC (g/GJ) | CH4 (g/GJ) | CO (g/GJ) | CO2 (kg/GJ) | N2O (g/GJ) | NH3 (g/GJ) | TSP (g/GJ) | PM10 (g/GJ) | PM2_5 (g/GJ) | BC (g/GJ)
| Fuel type | SNAPCode | Year | FC_(PJ) | FC_ (tons) | S % | SO2 (g/kg) | NOx (g/kg) | NMVOC (g/kg) | CH4 (g/kg) | CO (g/kg) | CO2 (g/kg) | N2O (g/kg) | NH3 (g/kg) | TSP (g/kg) | PM10 (g/kg) | PM2_5 (g/kg) | BC (g/kg) | SO2 (g/GJ) | NOx (g/GJ) | NMVOC (g/GJ) | CH4 (g/GJ) | CO (g/GJ) | CO2 (kg/GJ) | N2O (g/GJ) | NH3 (g/GJ) | TSP (g/GJ) | PM10 (g/GJ) | PM2_5 (g/GJ) | BC (g/GJ)
National sea | LNG | 080402 | 2015 | 0.070843 | 1478.9687 | 0 | 0 | 7.7421 | 4.4285 | 12.6042 | 12.9036 | 2720.72 | 0.18979 | 0 | 0.40775 | 0.40367 | 0.40164 | 0.010323 | 0 | 161.6312 | 92.453 | 263.1356 | 269.3853 | 56.8 | 3.9622 | 0 | 8.5126 | 8.4275 | 8.3849 | 0.21551
National sea | LNG | 080402 | 2016 | 0.045791 | 955.9691 | 0 | 0 | 7.7421 | 4.4285 | 12.6042 | 12.9036 | 2720.72 | 0.18979 | 0 | 0.40775 | 0.40367 | 0.40164 | 0.010323 | 0 | 161.6312 | 92.453 | 263.1356 | 269.3853 | 56.8 | 3.9622 | 0 | 8.5126 | 8.4275 | 8.3849 | 0.21551
National sea | LNG | 080402 | 2017 | 0.068153 | 1422.8267 | 0 | 0 | 7.7421 | 4.4285 | 12.6042 | 12.9036 | 2720.72 | 0.18979 | 0 | 0.40775 | 0.40367 | 0.40164 | 0.010323 | 0 | 161.6312 | 92.453 | 263.1356 | 269.3853 | 56.8 | 3.9622 | 0 | 8.5126 | 8.4275 | 8.3849 | 0.21551
National sea | LNG | 080402 | 2018 | 0.045574 | 951.4372 | 0 | 0 | 7.7421 | 4.4285 | 12.6042 | 12.9036 | 2720.72 | 0.18979 | 0 | 0.40775 | 0.40367 | 0.40164 | 0.010323 | 0 | 161.6312 | 92.453 | 263.1356 | 269.3853 | 56.8 | 3.9622 | 0 | 8.5126 | 8.4275 | 8.3849 | 0.21551
National sea | LNG | 080402 | 2019 | 0.077199 | 1611.6802 | 0 | 0 | 7.7421 | 4.4285 | 12.6042 | 12.9036 | 2720.72 | 0.18979 | 0 | 0.40775 | 0.40367 | 0.40164 | 0.010323 | 0 | 161.6312 | 92.453 | 263.1356 | 269.3853 | 56.8 | 3.9622 | 0 | 8.5126 | 8.4275 | 8.3849 | 0.21551
National sea | LNG | 080402 | 2020 | 0.077012 | 1607.757 | 0 | 0 | 7.7421 | 4.4285 | 12.6042 | 12.9036 | 2720.72 | 0.18979 | 0 | 0.40775 | 0.40367 | 0.40164 | 0.010323 | 0 | 161.6312 | 92.453 | 263.1356 | 269.3853 | 56.8 | 3.9622 | 0 | 8.5126 | 8.4275 | 8.3849 | 0.21551
National sea | LNG | 080402 | 2021 | 0.083832 | 1750.1411 | 0 | 0 | 7.7421 | 4.4285 | 12.6042 | 12.9036 | 2720.72 | 0.18979 | 0 | 0.40775 | 0.40367 | 0.40164 | 0.010323 | 0 | 161.6312 | 92.453 | 263.1356 | 269.3853 | 56.8 | 3.9622 | 0 | 8.5126 | 8.4275 | 8.3849 | 0.21551
National sea | LNG | 080402 | 2022 | 0.0024689 | 51.5424 | 0 | 0 | 7.7421 | 4.4285 | 12.6042 | 12.9036 | 2720.72 | 0.18979 | 0 | 0.40775 | 0.40367 | 0.40164 | 0.010323 | 0 | 161.6312 | 92.453 | 263.1356 | 269.3853 | 56.8 | 3.9622 | 0 | 8.5126 | 8.4275 | 8.3849 | 0.21551
National sea | LNG | 080402 | 2023 | 0.018742 | 391.2754 | 0 | 0 | 7.7421 | 4.4285 | 12.6042 | 12.9036 | 2720.72 | 0.18979 | 0 | 0.40775 | 0.40367 | 0.40164 | 0.010323 | 0 | 161.6312 | 92.453 | 263.1356 | 269.3853 | 56.8 | 3.9622 | 0 | 8.5126 | 8.4275 | 8.3849 | 0.21551
National sea | GTL | 080402 | 2018 | 0.060762 | 1380.9479 | 0.0005 | 0.01 | 42.6928 | 2.2707 | 0.04634 | 6.3439 | 3128.4 | 0.076418 | 0 | 0.47686 | 0.47209 | 0.4697 | 0.24551 | 0.22727 | 970.29 | 51.6062 | 1.0532 | 144.1797 | 71.1 | 1.7368 | 0 | 10.8376 | 10.7292 | 10.6751 | 5.5798
National sea | GTL | 080402 | 2019 | 0.061021 | 1386.8458 | 0.0005 | 0.01 | 42.6546 | 2.2706 | 0.04634 | 6.3438 | 3128.4 | 0.07642 | 0 | 0.47684 | 0.47207 | 0.46969 | 0.24541 | 0.22727 | 969.4239 | 51.6055 | 1.0532 | 144.1779 | 71.1 | 1.7368 | 0 | 10.8373 | 10.7289 | 10.6747 | 5.5775
National sea | GTL | 080402 | 2020 | 0.061739 | 1403.1507 | 0.0005 | 0.01 | 42.6748 | 2.2718 | 0.046363 | 6.347 | 3128.4 | 0.076457 | 0 | 0.47709 | 0.47232 | 0.46993 | 0.24346 | 0.22727 | 969.8809 | 51.6317 | 1.0537 | 144.2509 | 71.1 | 1.7377 | 0 | 10.8429 | 10.7344 | 10.6802 | 5.5332
National sea | GTL | 080402 | 2021 | 0.062255 | 1414.8794 | 0.0005 | 0.01 | 42.7222 | 2.2718 | 0.046363 | 6.347 | 3128.4 | 0.076477 | 0 | 0.47702 | 0.47225 | 0.46987 | 0.24242 | 0.22727 | 970.9584 | 51.6314 | 1.0537 | 144.25 | 71.1 | 1.7381 | 0 | 10.8414 | 10.733 | 10.6788 | 5.5095
National sea | GTL | 080402 | 2022 | 0.061091 | 1388.4231 | 0.0005 | 0.01 | 42.6168 | 2.2695 | 0.046317 | 6.3407 | 3128.4 | 0.076421 | 0 | 0.47649 | 0.47173 | 0.46934 | 0.24537 | 0.22727 | 968.5625 | 51.5803 | 1.0527 | 144.1073 | 71.1 | 1.7368 | 0 | 10.8294 | 10.7211 | 10.6669 | 5.5765
National sea | GTL | 080402 | 2023 | 0.058536 | 1330.3747 | 0.0005 | 0.01 | 42.4385 | 2.2688 | 0.046301 | 6.3386 | 3128.4 | 0.076403 | 0 | 0.4763 | 0.47154 | 0.46916 | 0.24629 | 0.22727 | 964.5118 | 51.5627 | 1.0523 | 144.0582 | 71.1 | 1.7364 | 0 | 10.8251 | 10.7169 | 10.6627 | 5.5976
National sea | Fuel | 080402 | 1985 | 4.2496 | 103902.5017 | 3 | 60 | 64.5357 | 2.1825 | 0.04454 | 7.1264 | 3190.2 | 0.078944 | 0 | 6.851 | 6.7825 | 6.7483 | 0.23817 | 1466.9927 | 1577.8902 | 53.3607 | 1.089 | 174.2391 | 78 | 1.9302 | 0 | 167.507 | 165.8319 | 164.9943 | 5.8233
National sea | Fuel | 080402 | 1986 | 4.2496 | 103902.5017 | 3 | 60 | 64.691 | 2.1843 | 0.044578 | 7.1324 | 3190.2 | 0.078944 | 0 | 6.8561 | 6.7876 | 6.7533 | 0.23817 | 1466.9927 | 1581.6872 | 53.4059 | 1.0899 | 174.3865 | 78 | 1.9302 | 0 | 167.6313 | 165.955 | 165.1168 | 5.8233
National sea | Fuel | 080402 | 1987 | 4.6512 | 113720.088 | 3 | 60 | 65.1963 | 2.1947 | 0.044791 | 7.1665 | 3190.2 | 0.079035 | 0 | 6.8859 | 6.817 | 6.7826 | 0.23358 | 1466.9927 | 1594.0415 | 53.6613 | 1.0951 | 175.2207 | 78 | 1.9324 | 0 | 168.3588 | 166.6752 | 165.8334 | 5.7109
National sea | Fuel | 080402 | 1988 | 4.2496 | 103902.5017 | 3 | 60 | 65.0284 | 2.1882 | 0.044658 | 7.1452 | 3190.2 | 0.078944 | 0 | 6.8669 | 6.7983 | 6.7639 | 0.23817 | 1466.9927 | 1589.9373 | 53.5019 | 1.0919 | 174.7002 | 78 | 1.9302 | 0 | 167.896 | 166.2171 | 165.3776 | 5.8233
National sea | Fuel | 080402 | 1989 | 4.9571 | 121201.2616 | 3 | 60 | 66.0127 | 2.2072 | 0.045046 | 7.2073 | 3190.2 | 0.079094 | 0 | 6.9209 | 6.8517 | 6.8171 | 0.23057 | 1466.9927 | 1614.0026 | 53.9666 | 1.1014 | 176.2176 | 78 | 1.9339 | 0 | 169.2154 | 167.5233 | 166.6772 | 5.6375
National sea | Fuel | 080402 | 1990 | 4.574 | 111833.4377 | 2.64 | 52.8 | 65.8587 | 2.2016 | 0.044931 | 7.189 | 3190.2 | 0.079019 | 0 | 6.3454 | 6.2819 | 6.2502 | 0.2344 | 1290.9535 | 1610.2382 | 53.8299 | 1.0986 | 175.7711 | 78 | 1.932 | 0 | 155.1443 | 153.5928 | 152.8171 | 5.731
National sea | Fuel | 080402 | 1991 | 5.1582 | 126116.665 | 2.35 | 47 | 65.0696 | 2.2271 | 0.045451 | 7.2721 | 3190.2 | 0.079199 | 0 | 5.9645 | 5.9049 | 5.8751 | 0.23134 | 1149.1443 | 1590.9427 | 54.4518 | 1.1113 | 177.8017 | 78 | 1.9364 | 0 | 145.8323 | 144.374 | 143.6448 | 5.6561
National sea | Fuel | 080402 | 1992 | 4.3751 | 106969.6333 | 1.8 | 36 | 63.165 | 2.2347 | 0.045606 | 7.297 | 3190.2 | 0.079199 | 0 | 5.1291 | 5.0778 | 5.0522 | 0.23869 | 880.1956 | 1544.3754 | 54.6382 | 1.1151 | 178.4104 | 78 | 1.9364 | 0 | 125.4062 | 124.1521 | 123.5251 | 5.8359
National sea | Fuel | 080402 | 1993 | 3.5263 | 86216.4792 | 2.39 | 47.8 | 61.3738 | 2.2175 | 0.045255 | 7.2408 | 3190.2 | 0.079123 | 0 | 6.0006 | 5.9406 | 5.9105 | 0.24378 | 1168.7042 | 1500.5826 | 54.2177 | 1.1065 | 177.0375 | 78 | 1.9345 | 0 | 146.7129 | 145.2457 | 144.5122 | 5.9605
National sea | Fuel | 080402 | 1994 | 3.024 | 73936.6633 | 2.62 | 52.4 | 58.1196 | 2.1853 | 0.044599 | 7.1358 | 3190.2 | 0.078929 | 0 | 6.2691 | 6.2064 | 6.1751 | 0.25713 | 1281.1736 | 1421.0166 | 53.4312 | 1.0904 | 174.4692 | 78 | 1.9298 | 0 | 153.2792 | 151.7464 | 150.98 | 6.2868
National sea | Fuel | 080402 | 1995 | 3.0439 | 74422.8014 | 2.95 | 59 | 57.9533 | 2.1877 | 0.044646 | 7.1434 | 3190.2 | 0.078939 | 0 | 6.7878 | 6.7199 | 6.686 | 0.25845 | 1442.5428 | 1416.9517 | 53.4885 | 1.0916 | 174.6562 | 78 | 1.9301 | 0 | 165.9604 | 164.3008 | 163.471 | 6.3191
National sea | Fuel | 080402 | 1996 | 2.492 | 60929.7221 | 2.57 | 51.4 | 61.7167 | 2.2068 | 0.045038 | 7.206 | 3190.2 | 0.078739 | 0 | 6.2504 | 6.1879 | 6.1566 | 0.25762 | 1256.7237 | 1508.9664 | 53.957 | 1.1012 | 176.1862 | 78 | 1.9252 | 0 | 152.8207 | 151.2925 | 150.5284 | 6.2988
National sea | Fuel | 080402 | 1997 | 1.9391 | 47410.0024 | 2.74 | 54.8 | 68.6644 | 2.259 | 0.046102 | 7.3763 | 3190.2 | 0.078421 | 0 | 6.6555 | 6.5889 | 6.5556 | 0.26225 | 1339.8533 | 1678.8362 | 55.2319 | 1.1272 | 180.349 | 78 | 1.9174 | 0 | 162.725 | 161.0977 | 160.2841 | 6.412
National sea | Fuel | 080402 | 1998 | 2.0961 | 51250.3839 | 1.97 | 39.4 | 72.8094 | 2.3312 | 0.047576 | 7.6121 | 3190.2 | 0.07865 | 0 | 5.665 | 5.6083 | 5.58 | 0.26062 | 963.3252 | 1780.181 | 56.9975 | 1.1632 | 186.1144 | 78 | 1.923 | 0 | 138.508 | 137.1229 | 136.4304 | 6.3722
National sea | Fuel | 080402 | 1999 | 2.1637 | 52901.2311 | 1.97 | 39.4 | 74.1399 | 2.3572 | 0.048106 | 7.697 | 3190.2 | 0.078591 | 0 | 5.7372 | 5.6799 | 5.6512 | 0.26808 | 963.3252 | 1812.7117 | 57.6337 | 1.1762 | 188.1916 | 78 | 1.9215 | 0 | 140.2746 | 138.8719 | 138.1705 | 6.5545
National sea | Fuel | 080402 | 2000 | 2.2376 | 54708.1186 | 1.81 | 36.2 | 75.2255 | 2.3789 | 0.04855 | 7.768 | 3190.2 | 0.078677 | 0 | 5.5487 | 5.4932 | 5.4655 | 0.26295 | 885.0856 | 1839.2546 | 58.1648 | 1.187 | 189.9258 | 78 | 1.9237 | 0 | 135.6659 | 134.3093 | 133.6309 | 6.429
National sea | Fuel | 080402 | 2001 | 2.2419 | 54814.4645 | 1.7 | 34 | 76.7764 | 2.4075 | 0.049133 | 7.8613 | 3190.2 | 0.078844 | 0 | 5.4548 | 5.4003 | 5.373 | 0.25312 | 831.2958 | 1877.1732 | 58.8635 | 1.2013 | 192.2074 | 78 | 1.9277 | 0 | 133.3699 | 132.0362 | 131.3693 | 6.1888
National sea | Fuel | 080402 | 2002 | 2.7968 | 68382.0232 | 1.51 | 30.2 | 78.9301 | 2.4452 | 0.049902 | 7.9843 | 3190.2 | 0.07911 | 0 | 5.2591 | 5.2065 | 5.1802 | 0.23743 | 738.3863 | 1929.8319 | 59.7843 | 1.2201 | 195.214 | 78 | 1.9342 | 0 | 128.5839 | 127.298 | 126.6551 | 5.805
National sea | Fuel | 080402 | 2003 | 3.1451 | 76898.193 | 1.62 | 32.4 | 76.3575 | 2.4612 | 0.050228 | 8.0365 | 3190.2 | 0.079117 | 0 | 5.4742 | 5.4194 | 5.392 | 0.23573 | 792.176 | 1866.9316 | 60.1756 | 1.2281 | 196.4918 | 78 | 1.9344 | 0 | 133.8426 | 132.5042 | 131.8349 | 5.7635
National sea | Fuel | 080402 | 2004 | 2.9116 | 71187.0834 | 1.98 | 39.6 | 74.9666 | 2.4599 | 0.050202 | 8.0324 | 3190.2 | 0.078953 | 0 | 6.0322 | 5.9719 | 5.9417 | 0.24505 | 968.2152 | 1832.9252 | 60.1447 | 1.2274 | 196.3908 | 78 | 1.9304 | 0 | 147.4869 | 146.0121 | 145.2746 | 5.9914
National sea | Fuel | 080402 | 2005 | 2.7088 | 66229.6951 | 2 | 40 | 77.1898 | 2.518 | 0.051388 | 8.2221 | 3190.2 | 0.079429 | 0 | 6.219 | 6.1569 | 6.1258 | 0.22209 | 977.9951 | 1887.2823 | 61.5654 | 1.2564 | 201.03 | 78 | 1.942 | 0 | 152.055 | 150.5344 | 149.7742 | 5.4301
National sea | Fuel | 080402 | 2006 | 2.7837 | 68060.513 | 1.94 | 38.8 | 79.3744 | 2.5627 | 0.0523 | 8.3681 | 3190.2 | 0.079762 | 0 | 6.2451 | 6.1826 | 6.1514 | 0.20415 | 948.6553 | 1940.6949 | 62.6582 | 1.2787 | 204.5981 | 78 | 1.9502 | 0 | 152.6914 | 151.1645 | 150.4011 | 4.9913
National sea | Fuel | 080402 | 2007 | 2.5278 | 61804.6754 | 1.2 | 24 | 79.6985 | 2.5765 | 0.052582 | 8.4132 | 3190.2 | 0.079767 | 0 | 5.1225 | 5.0713 | 5.0457 | 0.20393 | 586.7971 | 1948.6177 | 62.996 | 1.2856 | 205.7012 | 78 | 1.9503 | 0 | 125.2452 | 123.9928 | 123.3665 | 4.9862
National sea | Fuel | 080402 | 2008 | 2.629 | 64279.751 | 1.2 | 24 | 79.5414 | 2.5824 | 0.052702 | 8.4323 | 3190.2 | 0.079734 | 0 | 5.1395 | 5.0881 | 5.0624 | 0.20593 | 586.7971 | 1944.7772 | 63.1389 | 1.2885 | 206.168 | 78 | 1.9495 | 0 | 125.6596 | 124.403 | 123.7747 | 5.0349
National sea | Fuel | 080402 | 2009 | 2.5689 | 62808.5092 | 1.2 | 24 | 78.7702 | 2.5908 | 0.052874 | 8.4599 | 3190.2 | 0.079722 | 0 | 5.1631 | 5.1114 | 5.0856 | 0.20617 | 586.7971 | 1925.9211 | 63.3457 | 1.2928 | 206.8431 | 78 | 1.9492 | 0 | 126.2362 | 124.9738 | 124.3426 | 5.0407
National sea | Fuel | 080402 | 2010 | 2.5121 | 61420.9418 | 1 | 20 | 78.4745 | 2.5987 | 0.053035 | 8.4856 | 3190.2 | 0.079703 | 0 | 4.8718 | 4.8231 | 4.7987 | 0.20826 | 488.9976 | 1918.691 | 63.5379 | 1.2967 | 207.4707 | 78 | 1.9487 | 0 | 119.1144 | 117.9232 | 117.3277 | 5.092
National sea | Fuel | 080402 | 2011 | 2.3719 | 57991.9596 | 1 | 20 | 78.7935 | 2.6102 | 0.053269 | 8.523 | 3190.2 | 0.079713 | 0 | 4.9031 | 4.854 | 4.8295 | 0.20635 | 488.9976 | 1926.4907 | 63.8183 | 1.3024 | 208.3862 | 78 | 1.949 | 0 | 119.8797 | 118.6809 | 118.0815 | 5.0452
National sea | Fuel | 080402 | 2012 | 2.2457 | 54907.4126 | 1 | 20 | 78.8366 | 2.6215 | 0.0535 | 8.56 | 3190.2 | 0.079713 | 0 | 4.9343 | 4.885 | 4.8603 | 0.20689 | 488.9976 | 1927.5458 | 64.0955 | 1.3081 | 209.2916 | 78 | 1.949 | 0 | 120.6436 | 119.4372 | 118.834 | 5.0584
National sea | Fuel | 080402 | 2013 | 2.4038 | 58772.1315 | 1 | 20 | 79.0659 | 2.6339 | 0.053752 | 8.5766 | 3190.2 | 0.079721 | 0 | 4.9681 | 4.9184 | 4.8936 | 0.2061 | 488.9976 | 1933.1519 | 64.3974 | 1.3142 | 209.6964 | 78 | 1.9492 | 0 | 121.4698 | 120.2551 | 119.6478 | 5.0391
National sea | Fuel | 080402 | 2014 | 2.0884 | 51061.5045 | 1 | 20 | 78.5027 | 2.6406 | 0.05389 | 8.5526 | 3190.2 | 0.079707 | 0 | 4.9871 | 4.9373 | 4.9123 | 0.20776 | 488.9976 | 1919.3817 | 64.5625 | 1.3176 | 209.1105 | 78 | 1.9488 | 0 | 121.9347 | 120.7153 | 120.1057 | 5.0797
National sea | Fuel | 080402 | 2015 | 1.5734 | 38470.5125 | 0.1 | 2 | 74.1755 | 2.6123 | 0.053312 | 8.4235 | 3190.2 | 0.079587 | 0 | 3.5042 | 3.4692 | 3.4516 | 0.21762 | 48.8998 | 1813.5812 | 63.8699 | 1.3035 | 205.9526 | 78 | 1.9459 | 0 | 85.6771 | 84.8203 | 84.3919 | 5.3207
National sea | Fuel | 080402 | 2016 | 1.5747 | 38500.3729 | 0.1 | 2 | 73.7114 | 2.6151 | 0.053369 | 8.3645 | 3190.2 | 0.079581 | 0 | 3.5123 | 3.4771 | 3.4596 | 0.21668 | 48.8998 | 1802.2351 | 63.9389 | 1.3049 | 204.5109 | 78 | 1.9458 | 0 | 85.8742 | 85.0155 | 84.5861 | 5.2978
National sea | Fuel | 080402 | 2017 | 1.7616 | 43070.948 | 0.1 | 2 | 74.6234 | 2.6336 | 0.053747 | 8.3323 | 3190.2 | 0.079613 | 0 | 3.5618 | 3.5262 | 3.5084 | 0.21429 | 48.8998 | 1824.5322 | 64.3916 | 1.3141 | 203.7248 | 78 | 1.9465 | 0 | 87.0855 | 86.2146 | 85.7792 | 5.2393
National sea | Fuel | 080402 | 2018 | 1.5356 | 37544.02 | 0.1 | 2 | 74.0329 | 2.6343 | 0.053761 | 8.2634 | 3190.2 | 0.079609 | 0 | 3.5639 | 3.5283 | 3.5104 | 0.21166 | 48.8998 | 1810.0959 | 64.4085 | 1.3145 | 202.0381 | 78 | 1.9464 | 0 | 87.1367 | 86.2653 | 85.8296 | 5.175
National sea | Fuel | 080402 | 2019 | 1.5318 | 37451.4872 | 0.1 | 2 | 76.7169 | 2.6726 | 0.054543 | 8.2115 | 3190.2 | 0.079708 | 0 | 3.6648 | 3.6282 | 3.6099 | 0.19903 | 48.8998 | 1875.7183 | 65.3451 | 1.3336 | 200.7702 | 78 | 1.9489 | 0 | 89.6048 | 88.7087 | 88.2607 | 4.8662
National sea | Fuel | 080402 | 2020 | 1.721 | 42079.0017 | 0.1 | 2 | 77.9137 | 2.702 | 0.055143 | 8.151 | 3190.2 | 0.079754 | 0 | 3.7438 | 3.7063 | 3.6876 | 0.19683 | 48.8998 | 1904.9801 | 66.0642 | 1.3482 | 199.2899 | 78 | 1.95 | 0 | 91.5342 | 90.6189 | 90.1612 | 4.8124
National sea | Fuel | 080402 | 2021 | 2.0926 | 51162.8187 | 0.1 | 2 | 77.9227 | 2.7371 | 0.05586 | 8.0751 | 3190.2 | 0.079808 | 0 | 3.8379 | 3.7996 | 3.7804 | 0.19418 | 48.8998 | 1905.2001 | 66.9227 | 1.3658 | 197.4342 | 78 | 1.9513 | 0 | 93.8374 | 92.899 | 92.4298 | 4.7476
National sea | Fuel | 080402 | 2022 | 1.6934 | 41402.2798 | 0.1 | 2 | 73.51 | 2.7009 | 0.055121 | 7.9952 | 3190.2 | 0.079718 | 0 | 3.7424 | 3.705 | 3.6862 | 0.19856 | 48.8998 | 1797.3098 | 66.0373 | 1.3477 | 195.4812 | 78 | 1.9491 | 0 | 91.5008 | 90.5858 | 90.1282 | 4.8548
National sea | Fuel | 080402 | 2023 | 1.4484 | 35414.4151 | 0.1 | 2 | 70.8741 | 2.6864 | 0.054824 | 7.9297 | 3190.2 | 0.079675 | 0 | 3.7043 | 3.6673 | 3.6488 | 0.20061 | 48.8998 | 1732.8636 | 65.6821 | 1.3405 | 193.88 | 78 | 1.948 | 0 | 90.5703 | 89.6646 | 89.2117 | 4.9049
International sea | Fuel | 080404 | 1985 | 9.3942 | 229685.8386 | 3.5 | 70 | 66.9268 | 2.263 | 0.046183 | 7.3893 | 3190.2 | 0.08 | 0 | 7.8706 | 7.7919 | 7.7525 | 0.18492 | 1711.4914 | 1636.3514 | 55.3296 | 1.1292 | 180.668 | 78 | 1.956 | 0 | 192.4341 | 190.5098 | 189.5476 | 4.5212
International sea | Fuel | 080404 | 1986 | 11.5074 | 281354.3765 | 3.5 | 70 | 67.8324 | 2.2737 | 0.046403 | 7.4245 | 3190.2 | 0.08 | 0 | 7.9002 | 7.8212 | 7.7817 | 0.18492 | 1711.4914 | 1658.4927 | 55.5927 | 1.1345 | 181.5273 | 78 | 1.956 | 0 | 193.1592 | 191.2276 | 190.2618 | 4.5212
International sea | Fuel | 080404 | 1987 | 20.1547 | 492779.7262 | 3.5 | 70 | 68.7956 | 2.285 | 0.046632 | 7.4611 | 3190.2 | 0.08 | 0 | 7.9311 | 7.8518 | 7.8122 | 0.18492 | 1711.4914 | 1682.0452 | 55.8671 | 1.1401 | 182.4233 | 78 | 1.956 | 0 | 193.9152 | 191.976 | 191.0064 | 4.5212
International sea | Fuel | 080404 | 1988 | 26.8036 | 655344.7824 | 3.5 | 70 | 69.8 | 2.2967 | 0.046871 | 7.4993 | 3190.2 | 0.08 | 0 | 7.9634 | 7.8837 | 7.8439 | 0.18492 | 1711.4914 | 1706.6019 | 56.1531 | 1.146 | 183.357 | 78 | 1.956 | 0 | 194.703 | 192.756 | 191.7825 | 4.5212
International sea | Fuel | 080404 | 1989 | 26.9383 | 658639.0122 | 3.5 | 70 | 70.8466 | 2.3088 | 0.047119 | 7.5391 | 3190.2 | 0.08 | 0 | 7.9969 | 7.9169 | 7.877 | 0.18492 | 1711.4914 | 1732.1903 | 56.4509 | 1.1521 | 184.3295 | 78 | 1.956 | 0 | 195.5235 | 193.5683 | 192.5907 | 4.5212
International sea | Fuel | 080404 | 1990 | 27.8146 | 680063.8533 | 2.96 | 59.2 | 71.9365 | 2.3215 | 0.047378 | 7.5805 | 3190.2 | 0.08 | 0 | 7.1825 | 7.1107 | 7.0747 | 0.18492 | 1447.4328 | 1758.8393 | 56.7609 | 1.1584 | 185.3418 | 78 | 1.956 | 0 | 175.6107 | 173.8546 | 172.9766 | 4.5212
International sea | Fuel | 080404 | 1991 | 22.7417 | 556031.9022 | 2.89 | 57.8 | 73.0711 | 2.3347 | 0.047647 | 7.6236 | 3190.2 | 0.08 | 0 | 7.1087 | 7.0376 | 7.0021 | 0.18492 | 1413.2029 | 1786.5795 | 57.0835 | 1.165 | 186.3951 | 78 | 1.956 | 0 | 173.8074 | 172.0694 | 171.2003 | 4.5212
International sea | Fuel | 080404 | 1992 | 20.2688 | 495569.2029 | 2.88 | 57.6 | 74.198 | 2.3484 | 0.047927 | 7.6684 | 3190.2 | 0.08 | 0 | 7.1308 | 7.0595 | 7.0238 | 0.18492 | 1408.313 | 1814.1324 | 57.419 | 1.1718 | 187.4905 | 78 | 1.956 | 0 | 174.3471 | 172.6037 | 171.7319 | 4.5212
International sea | Fuel | 080404 | 1993 | 36.2591 | 886530.5721 | 3.2 | 64 | 75.3177 | 2.3627 | 0.048218 | 7.7149 | 3190.2 | 0.08 | 0 | 7.6734 | 7.5967 | 7.5583 | 0.18492 | 1564.7922 | 1841.5077 | 57.7678 | 1.1789 | 188.6294 | 78 | 1.956 | 0 | 187.6144 | 185.7383 | 184.8002 | 4.5212
International sea | Fuel | 080404 | 1994 | 38.2957 | 936325.3007 | 3.03 | 60.6 | 76.4305 | 2.3775 | 0.048521 | 7.7634 | 3190.2 | 0.08 | 0 | 7.4469 | 7.3724 | 7.3352 | 0.18492 | 1481.6626 | 1868.7155 | 58.1303 | 1.1863 | 189.8131 | 78 | 1.956 | 0 | 182.0754 | 180.2547 | 179.3443 | 4.5212
International sea | Fuel | 080404 | 1995 | 38.78 | 948165.7604 | 3.3 | 66 | 77.5368 | 2.3929 | 0.048835 | 7.8137 | 3190.2 | 0.08 | 0 | 7.914 | 7.8349 | 7.7953 | 0.18492 | 1613.6919 | 1895.7656 | 58.507 | 1.194 | 191.0431 | 78 | 1.956 | 0 | 193.4967 | 191.5617 | 190.5942 | 4.5212
International sea | Fuel | 080404 | 1996 | 35.0103 | 855998.0685 | 3.42 | 68.4 | 78.6371 | 2.4089 | 0.049162 | 7.8659 | 3190.2 | 0.08 | 0 | 8.1469 | 8.0654 | 8.0247 | 0.18492 | 1672.3716 | 1922.6682 | 58.8983 | 1.202 | 192.3209 | 78 | 1.956 | 0 | 199.1897 | 197.1978 | 196.2018 | 4.5212
International sea | Fuel | 080404 | 1997 | 31.698 | 775013.0452 | 3.45 | 69 | 79.7318 | 2.4256 | 0.049501 | 7.9202 | 3190.2 | 0.08 | 0 | 8.2398 | 8.1574 | 8.1162 | 0.18492 | 1687.0416 | 1949.4332 | 59.3047 | 1.2103 | 193.648 | 78 | 1.956 | 0 | 201.4631 | 199.4485 | 198.4412 | 4.5212
International sea | Fuel | 080404 | 1998 | 26.2231 | 641151.3032 | 3.42 | 68.4 | 80.8213 | 2.4428 | 0.049854 | 7.9766 | 3190.2 | 0.08 | 0 | 8.2402 | 8.1578 | 8.1166 | 0.18492 | 1672.3716 | 1976.071 | 59.7268 | 1.2189 | 195.0262 | 78 | 1.956 | 0 | 201.4723 | 199.4575 | 198.4502 | 4.5212
International sea | Fuel | 080404 | 1999 | 27.7973 | 679641.5856 | 3.45 | 69 | 81.906 | 2.4607 | 0.050219 | 8.0351 | 3190.2 | 0.08 | 0 | 8.3368 | 8.2534 | 8.2117 | 0.18492 | 1687.0416 | 2002.5919 | 60.165 | 1.2279 | 196.4573 | 78 | 1.956 | 0 | 203.8334 | 201.7951 | 200.7759 | 4.5212
International sea | Fuel | 080404 | 2000 | 32.4366 | 793069.9939 | 3.36 | 67.2 | 82.6421 | 2.4794 | 0.050599 | 8.0959 | 3190.2 | 0.08 | 0 | 8.2465 | 8.164 | 8.1228 | 0.18492 | 1643.0318 | 2020.5891 | 60.6201 | 1.2371 | 197.9431 | 78 | 1.956 | 0 | 201.626 | 199.6097 | 198.6016 | 4.5212
International sea | Fuel | 080404 | 2001 | 25.1949 | 616012.9059 | 3.42 | 68.4 | 83.3712 | 2.4982 | 0.050983 | 8.1574 | 3190.2 | 0.08 | 0 | 8.3928 | 8.3088 | 8.2669 | 0.18492 | 1672.3716 | 2038.4145 | 61.0805 | 1.2465 | 199.4464 | 78 | 1.956 | 0 | 205.2018 | 203.1498 | 202.1238 | 4.5212
International sea | Fuel | 080404 | 2002 | 16.8179 | 411195.5452 | 3.44 | 68.8 | 84.093 | 2.5172 | 0.051372 | 8.2196 | 3190.2 | 0.08 | 0 | 8.4767 | 8.3919 | 8.3496 | 0.18492 | 1682.1516 | 2056.0627 | 61.5463 | 1.256 | 200.9675 | 78 | 1.956 | 0 | 207.2544 | 205.1818 | 204.1456 | 4.5212
International sea | Fuel | 080404 | 2003 | 19.2236 | 470014.2617 | 3.11 | 62.2 | 84.8073 | 2.5365 | 0.051766 | 8.2825 | 3190.2 | 0.08 | 0 | 8.0108 | 7.9307 | 7.8906 | 0.18492 | 1520.7824 | 2073.5282 | 62.0177 | 1.2657 | 202.5066 | 78 | 1.956 | 0 | 195.8621 | 193.9035 | 192.9242 | 4.5212
International sea | Fuel | 080404 | 2004 | 16.0909 | 393420.5511 | 3.2 | 64 | 85.4989 | 2.5556 | 0.052155 | 8.3448 | 3190.2 | 0.08 | 0 | 8.2048 | 8.1228 | 8.0818 | 0.18492 | 1564.7922 | 2090.4372 | 62.4837 | 1.2752 | 204.0284 | 78 | 1.956 | 0 | 200.6073 | 198.6012 | 197.5982 | 4.5212
International sea | Fuel | 080404 | 2005 | 19.3874 | 474019.7376 | 3.5 | 70 | 86.1668 | 2.5744 | 0.052539 | 8.4062 | 3190.2 | 0.08 | 0 | 8.7286 | 8.6413 | 8.5977 | 0.18492 | 1711.4914 | 2106.7666 | 62.944 | 1.2846 | 205.5315 | 78 | 1.956 | 0 | 213.4127 | 211.2786 | 210.2115 | 4.5212
International sea | Fuel | 080404 | 2006 | 30.1481 | 737117.5922 | 3.35 | 67 | 86.81 | 2.593 | 0.052918 | 8.4669 | 3190.2 | 0.08 | 0 | 8.5438 | 8.4584 | 8.4157 | 0.18492 | 1638.1418 | 2122.4936 | 63.3982 | 1.2938 | 207.0146 | 78 | 1.956 | 0 | 208.8954 | 206.8065 | 205.762 | 4.5212
International sea | Fuel | 080404 | 2007 | 33.8255 | 827029.937 | 1.5 | 30 | 87.4276 | 2.6113 | 0.053292 | 8.5267 | 3190.2 | 0.08 | 0 | 5.6844 | 5.6276 | 5.5991 | 0.18492 | 733.4963 | 2137.5952 | 63.8459 | 1.303 | 208.4763 | 78 | 1.956 | 0 | 138.9829 | 137.5931 | 136.8982 | 4.5212
International sea | Fuel | 080404 | 2008 | 25.7084 | 628566.2038 | 1.5 | 30 | 88.0188 | 2.6293 | 0.05366 | 8.5855 | 3190.2 | 0.08 | 0 | 5.7341 | 5.6767 | 5.648 | 0.18492 | 733.4963 | 2152.0486 | 64.2865 | 1.312 | 209.9152 | 78 | 1.956 | 0 | 140.197 | 138.7951 | 138.0941 | 4.5212
International sea | Fuel | 080404 | 2009 | 9.5845 | 234341.003 | 1.5 | 30 | 88.5825 | 2.647 | 0.054021 | 8.6434 | 3190.2 | 0.08 | 0 | 5.7829 | 5.7251 | 5.6961 | 0.18492 | 733.4963 | 2165.8312 | 64.7198 | 1.3208 | 211.3301 | 78 | 1.956 | 0 | 141.3908 | 139.9769 | 139.27 | 4.5212
International sea | Fuel | 080404 | 2010 | 15.8495 | 387518.0558 | 1 | 20 | 89.1179 | 2.6644 | 0.054376 | 8.7002 | 3190.2 | 0.08 | 0 | 5.0444 | 4.9939 | 4.9687 | 0.18492 | 488.9976 | 2178.9208 | 65.1453 | 1.3295 | 212.7194 | 78 | 1.956 | 0 | 123.3345 | 122.1011 | 121.4845 | 4.5212
International sea | Fuel | 080404 | 2011 | 17.2688 | 422220.7029 | 1 | 20 | 89.1679 | 2.6815 | 0.054725 | 8.7559 | 3190.2 | 0.08 | 0 | 5.0914 | 5.0405 | 5.015 | 0.18492 | 488.9976 | 2180.1449 | 65.5626 | 1.338 | 214.0819 | 78 | 1.956 | 0 | 124.4841 | 123.2392 | 122.6168 | 4.5212
International sea | Fuel | 080404 | 2012 | 9.6564 | 236097.8869 | 1 | 20 | 89.1822 | 2.6982 | 0.055066 | 8.8105 | 3190.2 | 0.08 | 0 | 5.1374 | 5.0861 | 5.0604 | 0.18492 | 488.9976 | 2180.4932 | 65.9712 | 1.3464 | 215.4161 | 78 | 1.956 | 0 | 125.6098 | 124.3537 | 123.7256 | 4.5212
International sea | Fuel | 080404 | 2013 | 13.5778 | 331975.745 | 1 | 20 | 89.1162 | 2.7146 | 0.055399 | 8.8269 | 3190.2 | 0.08 | 0 | 5.1825 | 5.1306 | 5.1047 | 0.18492 | 488.9976 | 2178.8804 | 66.3707 | 1.3545 | 215.8176 | 78 | 1.956 | 0 | 126.7104 | 125.4433 | 124.8098 | 4.5212
International sea | Fuel | 080404 | 2014 | 16.7152 | 408684.0321 | 1 | 20 | 88.9686 | 2.7305 | 0.055725 | 8.8045 | 3190.2 | 0.08 | 0 | 5.2264 | 5.1741 | 5.148 | 0.18492 | 488.9976 | 2175.2715 | 66.7607 | 1.3625 | 215.2691 | 78 | 1.956 | 0 | 127.7849 | 126.5071 | 125.8681 | 4.5212
International sea | Fuel | 080404 | 2015 | 12.0637 | 294956.8885 | 0.1 | 2 | 88.738 | 2.7461 | 0.056042 | 8.7425 | 3190.2 | 0.08 | 0 | 3.8536 | 3.8151 | 3.7958 | 0.18492 | 48.8998 | 2169.633 | 67.1407 | 1.3702 | 213.7541 | 78 | 1.956 | 0 | 94.2205 | 93.2783 | 92.8072 | 4.5212
International sea | Fuel | 080404 | 2016 | 8.9333 | 218418.5598 | 0.1 | 2 | 88.4212 | 2.7612 | 0.056351 | 8.6404 | 3190.2 | 0.08 | 0 | 3.8953 | 3.8563 | 3.8368 | 0.18492 | 48.8998 | 2161.8878 | 67.5104 | 1.3778 | 211.2571 | 78 | 1.956 | 0 | 95.2391 | 94.2867 | 93.8105 | 4.5212
International sea | Fuel | 080404 | 2017 | 3.8889 | 95082.4004 | 0.1 | 2 | 88.017 | 2.7759 | 0.05665 | 8.5353 | 3190.2 | 0.08 | 0 | 3.9357 | 3.8964 | 3.8767 | 0.18492 | 48.8998 | 2152.0059 | 67.8693 | 1.3851 | 208.6867 | 78 | 1.956 | 0 | 96.2279 | 95.2657 | 94.7845 | 4.5212
International sea | Fuel | 080404 | 2018 | 7.4349 | 181782.1108 | 0.1 | 2 | 87.5463 | 2.7901 | 0.05694 | 8.4272 | 3190.2 | 0.08 | 0 | 3.9749 | 3.9352 | 3.9153 | 0.18492 | 48.8998 | 2140.4952 | 68.2171 | 1.3922 | 206.0435 | 78 | 1.956 | 0 | 97.186 | 96.2142 | 95.7282 | 4.5212
International sea | Fuel | 080404 | 2019 | 13.9842 | 341911.4077 | 0.1 | 2 | 87.0081 | 2.8038 | 0.057221 | 8.3161 | 3190.2 | 0.08 | 0 | 4.0128 | 3.9727 | 3.9526 | 0.18492 | 48.8998 | 2127.3383 | 68.5532 | 1.399 | 203.328 | 78 | 1.956 | 0 | 98.1122 | 97.131 | 96.6405 | 4.5212
International sea | Fuel | 080404 | 2020 | 7.4904 | 183139.8883 | 0.1 | 2 | 86.402 | 2.8171 | 0.057492 | 8.2021 | 3190.2 | 0.08 | 0 | 4.0493 | 4.0088 | 3.9886 | 0.18492 | 48.8998 | 2112.5193 | 68.8774 | 1.4057 | 200.5411 | 78 | 1.956 | 0 | 99.0053 | 98.0153 | 97.5202 | 4.5212
International sea | Fuel | 080404 | 2021 | 3.254 | 79559.9373 | 0.1 | 2 | 83.886 | 2.8298 | 0.057752 | 8.0853 | 3190.2 | 0.08 | 0 | 4.0845 | 4.0436 | 4.0232 | 0.18492 | 48.8998 | 2051.0026 | 69.1892 | 1.412 | 197.6835 | 78 | 1.956 | 0 | 99.8644 | 98.8657 | 98.3664 | 4.5212
International sea | Fuel | 080404 | 2022 | 6.823 | 166821.0204 | 0.1 | 2 | 81.3501 | 2.8421 | 0.058001 | 7.9655 | 3190.2 | 0.08 | 0 | 4.1182 | 4.077 | 4.0564 | 0.18492 | 48.8998 | 1989.0002 | 69.4883 | 1.4181 | 194.7563 | 78 | 1.956 | 0 | 100.6883 | 99.6814 | 99.1779 | 4.5212
International sea | Fuel | 080404 | 2023 | 9.4122 | 230126.4919 | 0.1 | 2 | 78.7958 | 2.8538 | 0.05824 | 7.843 | 3190.2 | 0.08 | 0 | 4.1504 | 4.1089 | 4.0881 | 0.18492 | 48.8998 | 1926.5481 | 69.7742 | 1.424 | 191.7604 | 78 | 1.956 | 0 | 101.476 | 100.4613 | 99.9539 | 4.5212
National sea | Diesel | 080402 | 1985 | 4.8281 | 113069.2394 | 0.28221 | 5.6443 | 45.6108 | 2.1614 | 0.04411 | 7.0576 | 3164.07 | 0.079094 | 0 | 1.0807 | 1.0699 | 1.0645 | 0.14621 | 132.1842 | 1068.1675 | 50.618 | 1.033 | 165.2833 | 74.1 | 1.8523 | 0 | 25.3096 | 25.0565 | 24.9299 | 3.4241
National sea | Diesel | 080402 | 1986 | 4.8281 | 113069.2394 | 0.28221 | 5.6443 | 45.6517 | 2.162 | 0.044121 | 7.0594 | 3164.07 | 0.079094 | 0 | 1.081 | 1.0702 | 1.0648 | 0.14621 | 132.1842 | 1069.1271 | 50.6312 | 1.0333 | 165.3263 | 74.1 | 1.8523 | 0 | 25.3158 | 25.0626 | 24.936 | 3.4241
National sea | Diesel | 080402 | 1987 | 4.8281 | 113069.2394 | 0.28221 | 5.6443 | 45.6945 | 2.1625 | 0.044133 | 7.0613 | 3164.07 | 0.079094 | 0 | 1.0813 | 1.0704 | 1.065 | 0.14621 | 132.1842 | 1070.1284 | 50.6449 | 1.0336 | 165.3711 | 74.1 | 1.8523 | 0 | 25.3222 | 25.069 | 24.9424 | 3.4241
National sea | Diesel | 080402 | 1988 | 4.8281 | 113069.2394 | 0.28221 | 5.6443 | 45.7387 | 2.1631 | 0.044146 | 7.0633 | 3164.07 | 0.079094 | 0 | 1.0815 | 1.0707 | 1.0653 | 0.14621 | 132.1842 | 1071.1645 | 50.6592 | 1.0339 | 165.4178 | 74.1 | 1.8523 | 0 | 25.3289 | 25.0756 | 24.949 | 3.4241
National sea | Diesel | 080402 | 1989 | 4.8281 | 113069.2394 | 0.18867 | 3.7734 | 45.7845 | 2.1638 | 0.044159 | 7.0654 | 3164.07 | 0.079094 | 0 | 0.93617 | 0.92681 | 0.92213 | 0.14621 | 88.3701 | 1072.2364 | 50.6741 | 1.0342 | 165.4664 | 74.1 | 1.8523 | 0 | 21.9244 | 21.7052 | 21.5956 | 3.4241
National sea | Diesel | 080402 | 1990 | 4.8281 | 113069.2394 | 0.18867 | 3.7734 | 45.8318 | 2.1644 | 0.044172 | 7.0676 | 3164.07 | 0.079094 | 0 | 0.93648 | 0.92712 | 0.92244 | 0.14621 | 88.3701 | 1073.3453 | 50.6896 | 1.0345 | 165.517 | 74.1 | 1.8523 | 0 | 21.9317 | 21.7124 | 21.6027 | 3.4241
National sea | Diesel | 080402 | 1991 | 5.4979 | 128755.8607 | 0.19207 | 3.8413 | 46.3519 | 2.1766 | 0.044421 | 7.1073 | 3164.07 | 0.079159 | 0 | 0.9473 | 0.93783 | 0.93309 | 0.14263 | 89.9604 | 1085.5253 | 50.9746 | 1.0403 | 166.4477 | 74.1 | 1.8538 | 0 | 22.185 | 21.9632 | 21.8523 | 3.3402
National sea | Diesel | 080402 | 1992 | 6.4344 | 150688.6354 | 0.1923 | 3.846 | 46.6554 | 2.1866 | 0.044625 | 7.1401 | 3164.07 | 0.079218 | 0 | 0.95233 | 0.94281 | 0.93805 | 0.1385 | 90.0698 | 1092.6321 | 51.2096 | 1.0451 | 167.215 | 74.1 | 1.8552 | 0 | 22.3029 | 22.0798 | 21.9683 | 3.2435
National sea | Diesel | 080402 | 1993 | 6.2124 | 145490.2327 | 0.19159 | 3.8318 | 46.7196 | 2.187 | 0.044632 | 7.1412 | 3164.07 | 0.079192 | 0 | 0.95143 | 0.94192 | 0.93716 | 0.14028 | 89.7379 | 1094.1368 | 51.2175 | 1.0453 | 167.2407 | 74.1 | 1.8546 | 0 | 22.2818 | 22.059 | 21.9476 | 3.2853
National sea | Diesel | 080402 | 1994 | 6.0913 | 142654.0058 | 0.19154 | 3.8307 | 46.9482 | 2.1916 | 0.044726 | 7.1561 | 3164.07 | 0.079201 | 0 | 0.95348 | 0.94395 | 0.93918 | 0.14053 | 89.713 | 1099.4895 | 51.3244 | 1.0474 | 167.5899 | 74.1 | 1.8548 | 0 | 22.3298 | 22.1065 | 21.9948 | 3.2912
National sea | Diesel | 080402 | 1995 | 6.4741 | 151617.3381 | 0.19258 | 3.8516 | 47.8745 | 2.2107 | 0.045117 | 7.2187 | 3164.07 | 0.079187 | 0 | 0.96408 | 0.95444 | 0.94962 | 0.13843 | 90.2022 | 1121.1831 | 51.7735 | 1.0566 | 169.0562 | 74.1 | 1.8545 | 0 | 22.5779 | 22.3521 | 22.2392 | 3.242
National sea | Diesel | 080402 | 1996 | 8.0261 | 187964.1917 | 0.19353 | 3.8707 | 47.8911 | 2.3046 | 0.047032 | 6.5411 | 3164.07 | 0.079275 | 0 | 0.97776 | 0.96798 | 0.96309 | 0.12126 | 90.6479 | 1121.5725 | 53.9716 | 1.1015 | 153.1883 | 74.1 | 1.8566 | 0 | 22.8984 | 22.6694 | 22.5549 | 2.8398
National sea | Diesel | 080402 | 1997 | 8.5075 | 199237.7895 | 0.19238 | 3.8476 | 43.5718 | 2.2284 | 0.045477 | 5.4895 | 3164.07 | 0.079416 | 0 | 0.95987 | 0.95027 | 0.94547 | 0.095355 | 90.1084 | 1020.417 | 52.1864 | 1.065 | 128.5593 | 74.1 | 1.8599 | 0 | 22.4794 | 22.2546 | 22.1422 | 2.2331
National sea | Diesel | 080402 | 1998 | 6.8672 | 160823.3904 | 0.19036 | 3.8073 | 43.6757 | 2.2441 | 0.045797 | 5.196 | 3164.07 | 0.079462 | 0 | 0.96182 | 0.95221 | 0.9474 | 0.084574 | 89.1633 | 1022.8493 | 52.5543 | 1.0725 | 121.6857 | 74.1 | 1.8609 | 0 | 22.5251 | 22.2999 | 22.1873 | 1.9807
National sea | Diesel | 080402 | 1999 | 5.7232 | 134033.1586 | 0.18843 | 3.7686 | 37.0656 | 2.2277 | 0.045463 | 3.5718 | 3164.07 | 0.079607 | 0 | 0.95249 | 0.94296 | 0.9382 | 0.078579 | 88.2581 | 868.0467 | 52.1703 | 1.0647 | 83.6484 | 74.1 | 1.8643 | 0 | 22.3065 | 22.0834 | 21.9719 | 1.8402
National sea | Diesel | 080402 | 2000 | 5.7227 | 134021.3231 | 0.18707 | 3.7415 | 42.0162 | 2.3492 | 0.047943 | 3.9531 | 3164.07 | 0.079695 | 0 | 0.97087 | 0.96117 | 0.95631 | 0.079303 | 87.6221 | 983.9855 | 55.0168 | 1.1228 | 92.5776 | 74.1 | 1.8664 | 0 | 22.7371 | 22.5097 | 22.396 | 1.8572
National sea | Diesel | 080402 | 2001 | 6.183 | 144800.7375 | 0.18837 | 3.7675 | 44.5172 | 2.3644 | 0.048253 | 4.4491 | 3164.07 | 0.079697 | 0 | 0.98138 | 0.97157 | 0.96666 | 0.083936 | 88.2316 | 1042.5575 | 55.3719 | 1.13 | 104.1955 | 74.1 | 1.8665 | 0 | 22.9832 | 22.7534 | 22.6385 | 1.9657
National sea | Diesel | 080402 | 2002 | 6.3495 | 148699.1745 | 0.18833 | 3.7666 | 47.2171 | 2.4257 | 0.049503 | 4.7477 | 3164.07 | 0.079705 | 0 | 0.99655 | 0.98658 | 0.9816 | 0.086388 | 88.2098 | 1105.7874 | 56.8072 | 1.1593 | 111.1865 | 74.1 | 1.8666 | 0 | 23.3384 | 23.105 | 22.9883 | 2.0231
National sea | Diesel | 080402 | 2003 | 5.9273 | 138812.2466 | 0.18777 | 3.7554 | 47.5029 | 2.4212 | 0.049413 | 4.603 | 3164.07 | 0.079768 | 0 | 1.0041 | 0.99408 | 0.98906 | 0.084757 | 87.949 | 1112.479 | 56.7033 | 1.1572 | 107.7996 | 74.1 | 1.8681 | 0 | 23.5158 | 23.2807 | 23.1631 | 1.985
National sea | Diesel | 080402 | 2004 | 5.187 | 121475.776 | 0.18544 | 3.7087 | 43.9761 | 2.4032 | 0.049045 | 3.9858 | 3164.07 | 0.079723 | 0 | 0.99121 | 0.9813 | 0.97634 | 0.081998 | 86.8556 | 1029.8862 | 56.2811 | 1.1486 | 93.3445 | 74.1 | 1.8671 | 0 | 23.2133 | 22.9812 | 22.8651 | 1.9203
National sea | Diesel | 080402 | 2005 | 6.5771 | 154029.6993 | 0.18839 | 3.7678 | 49.0328 | 2.4154 | 0.049294 | 4.891 | 3164.07 | 0.079781 | 0 | 1.0131 | 1.0029 | 0.99787 | 0.08627 | 88.2391 | 1148.3097 | 56.5674 | 1.1544 | 114.5428 | 74.1 | 1.8684 | 0 | 23.7252 | 23.488 | 23.3693 | 2.0204
National sea | Diesel | 080402 | 2006 | 5.8493 | 136985.3249 | 0.18685 | 3.7371 | 47.5289 | 2.4081 | 0.049145 | 4.6018 | 3164.07 | 0.079751 | 0 | 1.0032 | 0.99321 | 0.9882 | 0.086146 | 87.5196 | 1113.0894 | 56.3965 | 1.1509 | 107.7694 | 74.1 | 1.8677 | 0 | 23.4952 | 23.2602 | 23.1428 | 2.0175
National sea | Diesel | 080402 | 2007 | 5.2826 | 123714.9429 | 0.18551 | 3.7101 | 46.0437 | 2.4066 | 0.049115 | 4.3345 | 3164.07 | 0.079717 | 0 | 0.99799 | 0.98801 | 0.98302 | 0.086357 | 86.8884 | 1078.3057 | 56.3612 | 1.1502 | 101.5116 | 74.1 | 1.8669 | 0 | 23.372 | 23.1383 | 23.0214 | 2.0224
National sea | Diesel | 080402 | 2008 | 6.9781 | 163420.994 | 0.094988 | 1.8998 | 52.0572 | 2.4419 | 0.049835 | 5.3474 | 3164.07 | 0.079782 | 0 | 0.88157 | 0.87275 | 0.86834 | 0.090894 | 44.4908 | 1219.1384 | 57.1878 | 1.1671 | 125.2311 | 74.1 | 1.8684 | 0 | 20.6456 | 20.4391 | 20.3359 | 2.1287
National sea | Diesel | 080402 | 2009 | 6.4277 | 150531.7812 | 0.094597 | 1.8919 | 51.4493 | 2.448 | 0.049958 | 5.2331 | 3164.07 | 0.07977 | 0 | 0.88018 | 0.87138 | 0.86698 | 0.091018 | 44.3078 | 1204.9024 | 57.3292 | 1.17 | 122.5559 | 74.1 | 1.8681 | 0 | 20.6132 | 20.407 | 20.304 | 2.1316
National sea | Diesel | 080402 | 2010 | 5.5165 | 129190.9856 | 0.093741 | 1.8748 | 48.7262 | 2.4295 | 0.049583 | 4.8041 | 3164.07 | 0.079745 | 0 | 0.86934 | 0.86065 | 0.8563 | 0.089664 | 43.9068 | 1141.1295 | 56.8981 | 1.1612 | 112.5074 | 74.1 | 1.8676 | 0 | 20.3594 | 20.1558 | 20.054 | 2.0999
National sea | Diesel | 080402 | 2011 | 5.4392 | 127382.7276 | 0.093679 | 1.8736 | 49.6682 | 2.3953 | 0.048884 | 5.1353 | 3164.07 | 0.079742 | 0 | 0.87277 | 0.86405 | 0.85968 | 0.09323 | 43.8777 | 1163.1892 | 56.0963 | 1.1448 | 120.2658 | 74.1 | 1.8675 | 0 | 20.4396 | 20.2353 | 20.1331 | 2.1834
National sea | Diesel | 080402 | 2012 | 5.3974 | 126401.8956 | 0.093975 | 1.8795 | 56.9854 | 2.5387 | 0.051811 | 6.1669 | 3164.07 | 0.079742 | 0 | 0.92821 | 0.91893 | 0.91428 | 0.11192 | 44.0162 | 1334.5523 | 59.4554 | 1.2134 | 144.4238 | 74.1 | 1.8675 | 0 | 21.7379 | 21.5205 | 21.4118 | 2.6211
National sea | Diesel | 080402 | 2013 | 5.1291 | 120118.5766 | 0.093219 | 1.8644 | 57.508 | 2.5683 | 0.052414 | 6.0777 | 3164.07 | 0.079733 | 0 | 0.94528 | 0.93583 | 0.9311 | 0.12363 | 43.6621 | 1346.7907 | 60.1471 | 1.2275 | 142.3355 | 74.1 | 1.8673 | 0 | 22.1377 | 21.9164 | 21.8057 | 2.8952
National sea | Diesel | 080402 | 2014 | 3.9912 | 93471.7125 | 0.09117 | 1.8234 | 54.5724 | 2.5273 | 0.051579 | 5.8784 | 3164.07 | 0.079651 | 0 | 0.92286 | 0.91363 | 0.90902 | 0.13968 | 42.7028 | 1278.0425 | 59.1885 | 1.2079 | 137.6669 | 74.1 | 1.8654 | 0 | 21.6127 | 21.3965 | 21.2885 | 3.2713
National sea | Diesel | 080402 | 2015 | 4.1067 | 96174.6696 | 0.091472 | 1.8294 | 53.6572 | 2.522 | 0.051469 | 5.6231 | 3164.07 | 0.079658 | 0 | 0.92694 | 0.91767 | 0.91303 | 0.13829 | 42.8442 | 1256.6098 | 59.0626 | 1.2054 | 131.6881 | 74.1 | 1.8655 | 0 | 21.7081 | 21.491 | 21.3825 | 3.2387
National sea | Diesel | 080402 | 2016 | 4.9116 | 115025.1286 | 0.092748 | 1.855 | 54.8254 | 2.5115 | 0.051255 | 5.735 | 3164.07 | 0.079712 | 0 | 0.93906 | 0.92967 | 0.92497 | 0.13301 | 43.4417 | 1283.9684 | 58.8178 | 1.2004 | 134.3085 | 74.1 | 1.8668 | 0 | 21.992 | 21.7721 | 21.6622 | 3.1149
National sea | Diesel | 080402 | 2017 | 4.9485 | 115891.0586 | 0.075352 | 1.507 | 55.3899 | 2.5903 | 0.052864 | 5.7879 | 3164.07 | 0.079707 | 0 | 0.91445 | 0.9053 | 0.90073 | 0.13759 | 35.2938 | 1297.1875 | 60.6636 | 1.238 | 135.547 | 74.1 | 1.8667 | 0 | 21.4157 | 21.2015 | 21.0944 | 3.2222
National sea | Diesel | 080402 | 2018 | 4.8114 | 112679.974 | 0.072102 | 1.442 | 54.663 | 2.5539 | 0.05212 | 5.5291 | 3164.07 | 0.07974 | 0 | 0.90351 | 0.89447 | 0.88996 | 0.13702 | 33.7715 | 1280.1629 | 59.8098 | 1.2206 | 129.4871 | 74.1 | 1.8675 | 0 | 21.1595 | 20.9479 | 20.8421 | 3.2089
National sea | Diesel | 080402 | 2019 | 4.7386 | 110973.3833 | 0.06435 | 1.287 | 54.4849 | 2.5724 | 0.052498 | 5.2634 | 3164.07 | 0.079738 | 0 | 0.88486 | 0.87601 | 0.87159 | 0.14405 | 30.1403 | 1275.9929 | 60.2435 | 1.2295 | 123.2647 | 74.1 | 1.8674 | 0 | 20.7228 | 20.5155 | 20.4119 | 3.3736
National sea | Diesel | 080402 | 2020 | 4.5362 | 106233.8511 | 0.066058 | 1.3212 | 54.7639 | 2.5947 | 0.052953 | 5.3551 | 3164.07 | 0.079724 | 0 | 0.89386 | 0.88492 | 0.88045 | 0.14722 | 30.9407 | 1282.5266 | 60.766 | 1.2401 | 125.4129 | 74.1 | 1.8671 | 0 | 20.9334 | 20.7241 | 20.6194 | 3.4478
National sea | Diesel | 080402 | 2021 | 5.0152 | 117450.8243 | 0.050638 | 1.0128 | 54.2869 | 2.6133 | 0.053333 | 5.2627 | 3164.07 | 0.079736 | 0 | 0.86838 | 0.85969 | 0.85535 | 0.14563 | 23.718 | 1271.3552 | 61.2019 | 1.249 | 123.2492 | 74.1 | 1.8673 | 0 | 20.3367 | 20.1334 | 20.0317 | 3.4106
National sea | Diesel | 080402 | 2022 | 4.8386 | 113316.8182 | 0.046882 | 0.93763 | 52.356 | 2.6483 | 0.054046 | 4.9986 | 3164.07 | 0.079727 | 0 | 0.86057 | 0.85196 | 0.84766 | 0.15192 | 21.9586 | 1226.136 | 62.0204 | 1.2657 | 117.0639 | 74.1 | 1.8671 | 0 | 20.1538 | 19.9522 | 19.8515 | 3.5579
National sea | Diesel | 080402 | 2023 | 4.6502 | 108903.9133 | 0.045177 | 0.90354 | 51.502 | 2.7132 | 0.055372 | 4.8769 | 3164.07 | 0.079724 | 0 | 0.85608 | 0.84752 | 0.84324 | 0.16056 | 21.1601 | 1206.1359 | 63.5418 | 1.2968 | 114.2123 | 74.1 | 1.8671 | 0 | 20.0488 | 19.8483 | 19.7481 | 3.7601
Fishing | Diesel | 080403 | 1985 | 7.6952 | 180215.1495 | 0.3 | 6 | 33.5073 | 1.927 | 0.039327 | 6.2923 | 3164.07 | 0.078091 | 0 | 0.99665 | 0.98668 | 0.9817 | 0.18444 | 140.5152 | 784.7145 | 45.1295 | 0.92101 | 147.3617 | 74.1 | 1.8288 | 0 | 23.3407 | 23.1072 | 22.9905 | 4.3194
Fishing | Diesel | 080403 | 1986 | 8.7594 | 205138.4802 | 0.3 | 6 | 33.2002 | 1.9207 | 0.039197 | 6.2716 | 3164.07 | 0.07837 | 0 | 0.99399 | 0.98405 | 0.97908 | 0.17671 | 140.5152 | 777.5224 | 44.9807 | 0.91797 | 146.8756 | 74.1 | 1.8354 | 0 | 23.2785 | 23.0457 | 22.9293 | 4.1383
Fishing | Diesel | 080403 | 1987 | 6.8738 | 160978.1712 | 0.3 | 6 | 33.3426 | 1.9246 | 0.039277 | 6.2843 | 3164.07 | 0.078374 | 0 | 0.99582 | 0.98586 | 0.98088 | 0.17658 | 140.5152 | 780.8574 | 45.0717 | 0.91983 | 147.1729 | 74.1 | 1.8355 | 0 | 23.3214 | 23.0881 | 22.9715 | 4.1353
Fishing | Diesel | 080403 | 1988 | 8.1722 | 191386.5402 | 0.2 | 4 | 33.8812 | 1.9369 | 0.039529 | 6.3247 | 3164.07 | 0.078324 | 0 | 0.84758 | 0.8391 | 0.83486 | 0.17796 | 93.6768 | 793.4705 | 45.3616 | 0.92575 | 148.1193 | 74.1 | 1.8343 | 0 | 19.8496 | 19.6511 | 19.5518 | 4.1676
Fishing | Diesel | 080403 | 1989 | 8.1483 | 190825.5747 | 0.2 | 4 | 33.8869 | 1.9375 | 0.039541 | 6.3265 | 3164.07 | 0.078354 | 0 | 0.84782 | 0.83934 | 0.8351 | 0.17713 | 93.6768 | 793.6048 | 45.3748 | 0.92602 | 148.1625 | 74.1 | 1.835 | 0 | 19.8552 | 19.6567 | 19.5574 | 4.1482
Fishing | Diesel | 080403 | 1990 | 8.6473 | 202513.4458 | 0.2 | 4 | 34.1676 | 1.9424 | 0.03964 | 6.3424 | 3164.07 | 0.078288 | 0 | 0.85016 | 0.84166 | 0.8374 | 0.17898 | 93.6768 | 800.1785 | 45.4889 | 0.92834 | 148.535 | 74.1 | 1.8334 | 0 | 19.91 | 19.7109 | 19.6114 | 4.1915
Fishing | Diesel | 080403 | 1991 | 8.9917 | 210579.3105 | 0.2 | 4 | 34.2249 | 1.9428 | 0.039648 | 6.3437 | 3164.07 | 0.078318 | 0 | 0.85031 | 0.84181 | 0.83756 | 0.17813 | 93.6768 | 801.5196 | 45.4978 | 0.92853 | 148.5644 | 74.1 | 1.8342 | 0 | 19.9137 | 19.7145 | 19.615 | 4.1716
Fishing | Diesel | 080403 | 1992 | 8.3006 | 194393.9601 | 0.2 | 4 | 34.5873 | 1.9496 | 0.039789 | 6.3662 | 3164.07 | 0.078325 | 0 | 0.85354 | 0.845 | 0.84074 | 0.17795 | 93.6768 | 810.0068 | 45.659 | 0.93182 | 149.0906 | 74.1 | 1.8343 | 0 | 19.9892 | 19.7893 | 19.6893 | 4.1673
Fishing | Diesel | 080403 | 1993 | 7.904 | 185104.856 | 0.2 | 4 | 34.9449 | 1.9545 | 0.039888 | 6.3821 | 3164.07 | 0.078249 | 0 | 0.85588 | 0.84732 | 0.84304 | 0.18004 | 93.6768 | 818.3821 | 45.7729 | 0.93414 | 149.4627 | 74.1 | 1.8325 | 0 | 20.0441 | 19.8436 | 19.7434 | 4.2163
Fishing | Diesel | 080403 | 1994 | 8.0224 | 187877.9297 | 0.2 | 4 | 35.2002 | 1.9568 | 0.039935 | 6.3895 | 3164.07 | 0.078205 | 0 | 0.85699 | 0.84842 | 0.84414 | 0.18127 | 93.6768 | 824.3613 | 45.8266 | 0.93524 | 149.6379 | 74.1 | 1.8315 | 0 | 20.0701 | 19.8694 | 19.769 | 4.2452
Fishing | Diesel | 080403 | 1995 | 8.1228 | 190228.853 | 0.2 | 4 | 35.4361 | 1.9609 | 0.040018 | 6.4029 | 3164.07 | 0.0782 | 0 | 0.85892 | 0.85033 | 0.84604 | 0.1814 | 93.6768 | 829.8855 | 45.9228 | 0.9372 | 149.952 | 74.1 | 1.8314 | 0 | 20.1153 | 19.9141 | 19.8136 | 4.2482
Fishing | Diesel | 080403 | 1996 | 7.6426 | 178984.2171 | 0.2 | 4 | 35.5046 | 1.9622 | 0.040046 | 6.4073 | 3164.07 | 0.078244 | 0 | 0.85951 | 0.85092 | 0.84662 | 0.18019 | 93.6768 | 831.4888 | 45.9539 | 0.93783 | 150.0536 | 74.1 | 1.8324 | 0 | 20.1291 | 19.9278 | 19.8272 | 4.2198
Fishing | Diesel | 080403 | 1997 | 6.2437 | 146221.7786 | 0.2 | 4 | 36.0789 | 1.9737 | 0.04028 | 6.4448 | 3164.07 | 0.07823 | 0 | 0.86491 | 0.85626 | 0.85194 | 0.18058 | 93.6768 | 844.9401 | 46.2227 | 0.94332 | 150.9312 | 74.1 | 1.8321 | 0 | 20.2555 | 20.053 | 19.9517 | 4.2291
Fishing | Diesel | 080403 | 1998 | 6.5 | 152224.7128 | 0.2 | 4 | 36.5299 | 1.9816 | 0.040441 | 6.4706 | 3164.07 | 0.078187 | 0 | 0.86865 | 0.85997 | 0.85562 | 0.18178 | 93.6768 | 855.5006 | 46.4078 | 0.9471 | 151.5356 | 74.1 | 1.8311 | 0 | 20.3432 | 20.1398 | 20.038 | 4.2571
Fishing | Diesel | 080403 | 1999 | 7.3112 | 171221.7337 | 0.2 | 4 | 36.6627 | 1.9845 | 0.040499 | 6.4798 | 3164.07 | 0.078207 | 0 | 0.86997 | 0.86127 | 0.85692 | 0.18122 | 93.6768 | 858.6115 | 46.4743 | 0.94845 | 151.7527 | 74.1 | 1.8315 | 0 | 20.374 | 20.1703 | 20.0684 | 4.2441
Fishing | Diesel | 080403 | 2000 | 9.3469 | 218896.44 | 0.2 | 4 | 37.5306 | 2.0011 | 0.040839 | 6.5342 | 3164.07 | 0.078163 | 0 | 0.87782 | 0.86904 | 0.86465 | 0.18243 | 93.6768 | 878.9375 | 46.864 | 0.95641 | 153.0254 | 74.1 | 1.8305 | 0 | 20.5578 | 20.3522 | 20.2494 | 4.2724
Fishing | Diesel | 080403 | 2001 | 8.9083 | 208625.76 | 0.2 | 4 | 37.8882 | 2.0104 | 0.041029 | 6.5647 | 3164.07 | 0.07821 | 0 | 0.88217 | 0.87335 | 0.86893 | 0.18113 | 93.6768 | 887.3122 | 47.0829 | 0.96087 | 153.74 | 74.1 | 1.8316 | 0 | 20.6596 | 20.4531 | 20.3498 | 4.2419
Fishing | Diesel | 080403 | 2002 | 8.8877 | 208143.6 | 0.2 | 4 | 38.2958 | 2.0195 | 0.041214 | 6.5943 | 3164.07 | 0.078204 | 0 | 0.88643 | 0.87756 | 0.87313 | 0.18128 | 93.6768 | 896.8577 | 47.2952 | 0.96521 | 154.4334 | 74.1 | 1.8315 | 0 | 20.7594 | 20.5518 | 20.448 | 4.2455
Fishing | Diesel | 080403 | 2003 | 8.4281 | 197379 | 0.2 | 4 | 39.3137 | 2.0387 | 0.041605 | 6.6569 | 3164.07 | 0.078138 | 0 | 0.89547 | 0.88652 | 0.88204 | 0.18312 | 93.6768 | 920.6961 | 47.7439 | 0.97437 | 155.8986 | 74.1 | 1.8299 | 0 | 20.9713 | 20.7616 | 20.6567 | 4.2885
Fishing | Diesel | 080403 | 2004 | 7.3372 | 171832.08 | 0.2 | 4 | 40.494 | 2.06 | 0.042041 | 6.7266 | 3164.07 | 0.078117 | 0 | 0.90552 | 0.89646 | 0.89193 | 0.18372 | 93.6768 | 948.3377 | 48.2442 | 0.98458 | 157.5321 | 74.1 | 1.8294 | 0 | 21.2065 | 20.9944 | 20.8884 | 4.3025
Fishing | Diesel | 080403 | 2005 | 7.3404 | 171906.84 | 0.2 | 4 | 40.9798 | 2.0686 | 0.042217 | 6.7547 | 3164.07 | 0.078118 | 0 | 0.90956 | 0.90046 | 0.89591 | 0.18368 | 93.6768 | 959.7147 | 48.4458 | 0.98869 | 158.1903 | 74.1 | 1.8295 | 0 | 21.3011 | 21.0881 | 20.9816 | 4.3016
Fishing | Diesel | 080403 | 2006 | 7.3621 | 172414.1985 | 0.2 | 4 | 42.304 | 2.094 | 0.042735 | 6.8375 | 3164.07 | 0.078061 | 0 | 0.9215 | 0.91229 | 0.90768 | 0.18525 | 93.6768 | 990.7269 | 49.0396 | 1.0008 | 160.1293 | 74.1 | 1.8281 | 0 | 21.5809 | 21.365 | 21.2571 | 4.3384
Fishing | Diesel | 080403 | 2007 | 6.854 | 160514.7615 | 0.2 | 4 | 44.3546 | 2.1335 | 0.043541 | 6.9665 | 3164.07 | 0.078002 | 0 | 0.94009 | 0.93069 | 0.92599 | 0.1869 | 93.6768 | 1038.7496 | 49.9646 | 1.0197 | 163.1498 | 74.1 | 1.8267 | 0 | 22.0161 | 21.796 | 21.6859 | 4.377
Fishing | Diesel | 080403 | 2008 | 6.2578 | 146553.12 | 0.1 | 2 | 45.355 | 2.1543 | 0.043965 | 7.0344 | 3164.07 | 0.078006 | 0 | 0.79648 | 0.78852 | 0.78453 | 0.18677 | 46.8384 | 1062.1787 | 50.4519 | 1.0296 | 164.7408 | 74.1 | 1.8268 | 0 | 18.6529 | 18.4664 | 18.3731 | 4.3739
Fishing | Diesel | 080403 | 2009 | 6.075 | 142272.48 | 0.1 | 2 | 46.2486 | 2.1753 | 0.044395 | 7.1031 | 3164.07 | 0.078022 | 0 | 0.80632 | 0.79825 | 0.79422 | 0.18635 | 46.8384 | 1083.1052 | 50.9446 | 1.0397 | 166.3497 | 74.1 | 1.8272 | 0 | 18.8833 | 18.6944 | 18.6 | 4.3642
Fishing | Diesel | 080403 | 2010 | 6.0367 | 141373.68 | 0.1 | 2 | 48.4551 | 2.2196 | 0.045298 | 7.2477 | 3164.07 | 0.077992 | 0 | 0.82718 | 0.8189 | 0.81477 | 0.18718 | 46.8384 | 1134.7799 | 51.9813 | 1.0608 | 169.7347 | 74.1 | 1.8265 | 0 | 19.3718 | 19.1781 | 19.0812 | 4.3835
Fishing | Diesel | 080403 | 2011 | 5.739 | 134403.36 | 0.1 | 2 | 48.7487 | 2.2291 | 0.045492 | 7.2788 | 3164.07 | 0.078033 | 0 | 0.83153 | 0.82322 | 0.81906 | 0.18602 | 46.8384 | 1141.6551 | 52.2044 | 1.0654 | 170.4633 | 74.1 | 1.8275 | 0 | 19.4738 | 19.2791 | 19.1817 | 4.3564
Fishing | Diesel | 080403 | 2012 | 4.6588 | 109105.9256 | 0.1 | 2 | 48.5729 | 2.2281 | 0.04547 | 7.2753 | 3164.07 | 0.078108 | 0 | 0.83082 | 0.82251 | 0.81836 | 0.18394 | 46.8384 | 1137.5391 | 52.1792 | 1.0649 | 170.3811 | 74.1 | 1.8292 | 0 | 19.4572 | 19.2626 | 19.1653 | 4.3078
Fishing | Diesel | 080403 | 2013 | 5.1972 | 121713.48 | 0.1 | 2 | 49.5339 | 2.2503 | 0.045925 | 7.348 | 3164.07 | 0.077973 | 0 | 0.84165 | 0.83323 | 0.82903 | 0.1877 | 46.8384 | 1160.0446 | 52.7009 | 1.0755 | 172.0837 | 74.1 | 1.8261 | 0 | 19.7108 | 19.5137 | 19.4151 | 4.3958
Fishing | Diesel | 080403 | 2014 | 4.8442 | 113448.2225 | 0.1 | 2 | 49.1738 | 2.259 | 0.046102 | 7.3322 | 3164.07 | 0.077996 | 0 | 0.84566 | 0.8372 | 0.83297 | 0.18706 | 46.8384 | 1151.611 | 52.904 | 1.0797 | 171.7137 | 74.1 | 1.8266 | 0 | 19.8046 | 19.6066 | 19.5076 | 4.3809
Fishing | Diesel | 080403 | 2015 | 5.1929 | 121614.1614 | 0.1 | 2 | 50.457 | 2.2891 | 0.046717 | 7.3989 | 3164.07 | 0.0779 | 0 | 0.86007 | 0.85147 | 0.84717 | 0.18973 | 46.8384 | 1181.6625 | 53.6097 | 1.0941 | 173.2768 | 74.1 | 1.8243 | 0 | 20.1421 | 19.9407 | 19.84 | 4.4433
Fishing | Diesel | 080403 | 2016 | 5.1795 | 121300.1057 | 0.1 | 2 | 50.1773 | 2.2816 | 0.046563 | 7.2755 | 3164.07 | 0.077921 | 0 | 0.85647 | 0.84791 | 0.84362 | 0.18913 | 46.8384 | 1175.1113 | 53.4333 | 1.0905 | 170.3871 | 74.1 | 1.8248 | 0 | 20.0579 | 19.8573 | 19.757 | 4.4293
Fishing | Diesel | 080403 | 2017 | 4.8789 | 114258.997 | 0.1 | 2 | 50.5215 | 2.3059 | 0.04706 | 7.1812 | 3164.07 | 0.077835 | 0 | 0.86812 | 0.85944 | 0.8551 | 0.19153 | 46.8384 | 1183.1725 | 54.0027 | 1.1021 | 168.1786 | 74.1 | 1.8228 | 0 | 20.3308 | 20.1275 | 20.0258 | 4.4854
Fishing | Diesel | 080403 | 2018 | 4.6395 | 108653.7755 | 0.1 | 2 | 49.9696 | 2.3271 | 0.047492 | 6.8846 | 3164.07 | 0.077807 | 0 | 0.87815 | 0.86937 | 0.86498 | 0.1923 | 46.8384 | 1170.2472 | 54.4991 | 1.1122 | 161.2327 | 74.1 | 1.8222 | 0 | 20.5655 | 20.3599 | 20.2571 | 4.5036
Fishing | Diesel | 080403 | 2019 | 4.723 | 110609.1433 | 0.1 | 2 | 49.7682 | 2.3343 | 0.047639 | 6.7708 | 3164.07 | 0.077816 | 0 | 0.8815 | 0.87268 | 0.86828 | 0.19204 | 46.8384 | 1165.5321 | 54.6675 | 1.1157 | 158.5661 | 74.1 | 1.8224 | 0 | 20.644 | 20.4376 | 20.3344 | 4.4975
Fishing | Diesel | 080403 | 2020 | 4.5673 | 106962.553 | 0.1 | 2 | 51.0306 | 2.3582 | 0.048126 | 6.8567 | 3164.07 | 0.077783 | 0 | 0.8928 | 0.88387 | 0.87941 | 0.19297 | 46.8384 | 1195.0969 | 55.2268 | 1.1271 | 160.5795 | 74.1 | 1.8216 | 0 | 20.9087 | 20.6996 | 20.5951 | 4.5192
Fishing | Diesel | 080403 | 2021 | 4.9933 | 116940.1043 | 0.1 | 2 | 50.5571 | 2.3681 | 0.048328 | 6.766 | 3164.07 | 0.077919 | 0 | 0.89706 | 0.88809 | 0.88361 | 0.18919 | 46.8384 | 1184.0062 | 55.4582 | 1.1318 | 158.4534 | 74.1 | 1.8248 | 0 | 21.0085 | 20.7984 | 20.6934 | 4.4307
Fishing | Diesel | 080403 | 2022 | 5.0709 | 118756.2671 | 0.1 | 2 | 48.1891 | 2.3832 | 0.048637 | 6.5806 | 3164.07 | 0.077979 | 0 | 0.90402 | 0.89498 | 0.89046 | 0.18754 | 46.8384 | 1128.5503 | 55.8134 | 1.139 | 154.1119 | 74.1 | 1.8262 | 0 | 21.1714 | 20.9597 | 20.8538 | 4.3921
Fishing | Diesel | 080403 | 2023 | 4.9519 | 115970.1809 | 0.1 | 2 | 43.4857 | 2.4169 | 0.049325 | 6.1101 | 3164.07 | 0.077903 | 0 | 0.92003 | 0.91083 | 0.90623 | 0.18962 | 46.8384 | 1018.3998 | 56.6021 | 1.1551 | 143.0935 | 74.1 | 1.8244 | 0 | 21.5465 | 21.331 | 21.2233 | 4.4408
International sea | Diesel | 080404 | 1985 | 6.8288 | 159924.5241 | 0.3 | 6 | 49.7681 | 2.1632 | 0.044147 | 7.0636 | 3164.07 | 0.08 | 0 | 1.1098 | 1.0987 | 1.0931 | 0.10082 | 140.5152 | 1165.5295 | 50.6611 | 1.0339 | 165.4239 | 74.1 | 1.8735 | 0 | 25.9898 | 25.7299 | 25.6 | 2.361
International sea | Diesel | 080404 | 1986 | 7.5249 | 176226.4041 | 0.3 | 6 | 50.4846 | 2.1731 | 0.044348 | 7.0957 | 3164.07 | 0.08 | 0 | 1.1144 | 1.1032 | 1.0977 | 0.10082 | 140.5152 | 1182.3103 | 50.8914 | 1.0386 | 166.1759 | 74.1 | 1.8735 | 0 | 26.098 | 25.837 | 25.7065 | 2.361
International sea | Diesel | 080404 | 1987 | 8.2047 | 192147.764 | 0.3 | 6 | 51.2324 | 2.1833 | 0.044557 | 7.1292 | 3164.07 | 0.08 | 0 | 1.1192 | 1.108 | 1.1024 | 0.10082 | 140.5152 | 1199.8216 | 51.1314 | 1.0435 | 166.9598 | 74.1 | 1.8735 | 0 | 26.2106 | 25.9485 | 25.8175 | 2.361
International sea | Diesel | 080404 | 1988 | 9.401 | 220164.2842 | 0.2 | 4 | 52.0061 | 2.194 | 0.044775 | 7.164 | 3164.07 | 0.08 | 0 | 0.96692 | 0.95725 | 0.95241 | 0.10082 | 93.6768 | 1217.9421 | 51.3815 | 1.0486 | 167.7763 | 74.1 | 1.8735 | 0 | 22.6444 | 22.418 | 22.3047 | 2.361
International sea | Diesel | 080404 | 1989 | 10.1724 | 238229.3242 | 0.2 | 4 | 52.8066 | 2.2051 | 0.045002 | 7.2003 | 3164.07 | 0.08 | 0 | 0.97213 | 0.96241 | 0.95755 | 0.10082 | 93.6768 | 1236.6889 | 51.6418 | 1.0539 | 168.6262 | 74.1 | 1.8735 | 0 | 22.7666 | 22.5389 | 22.4251 | 2.361
International sea | Diesel | 080404 | 1990 | 11.2906 | 264418.0041 | 0.2 | 4 | 53.6346 | 2.2167 | 0.045238 | 7.2381 | 3164.07 | 0.08 | 0 | 0.97756 | 0.96779 | 0.9629 | 0.10082 | 93.6768 | 1256.0806 | 51.9126 | 1.0594 | 169.5106 | 74.1 | 1.8735 | 0 | 22.8937 | 22.6648 | 22.5503 | 2.361
International sea | Diesel | 080404 | 1991 | 12.1517 | 284582.3229 | 0.2 | 4 | 54.491 | 2.2287 | 0.045484 | 7.2774 | 3164.07 | 0.08 | 0 | 0.98321 | 0.97337 | 0.96846 | 0.10082 | 93.6768 | 1276.1364 | 52.1943 | 1.0652 | 170.4303 | 74.1 | 1.8735 | 0 | 23.0259 | 22.7957 | 22.6805 | 2.361
International sea | Diesel | 080404 | 1992 | 16.4357 | 384910.1314 | 0.2 | 4 | 55.3588 | 2.2412 | 0.045739 | 7.3182 | 3164.07 | 0.08 | 0 | 0.98907 | 0.97918 | 0.97424 | 0.10082 | 93.6768 | 1296.4582 | 52.4871 | 1.0712 | 171.3863 | 74.1 | 1.8735 | 0 | 23.1633 | 22.9317 | 22.8159 | 2.361
International sea | Diesel | 080404 | 1993 | 18.7282 | 438599.6599 | 0.2 | 4 | 56.2384 | 2.2542 | 0.046004 | 7.3606 | 3164.07 | 0.08 | 0 | 0.99517 | 0.98522 | 0.98024 | 0.10082 | 93.6768 | 1317.0597 | 52.7913 | 1.0774 | 172.3797 | 74.1 | 1.8735 | 0 | 23.3061 | 23.0731 | 22.9566 | 2.361
International sea | Diesel | 080404 | 1994 | 23.7441 | 556068.0439 | 0.2 | 4 | 57.1307 | 2.2677 | 0.046279 | 7.4047 | 3164.07 | 0.08 | 0 | 1.0015 | 0.99149 | 0.98648 | 0.10082 | 93.6768 | 1337.9551 | 53.1073 | 1.0838 | 173.4117 | 74.1 | 1.8735 | 0 | 23.4545 | 23.2199 | 23.1027 | 2.361
International sea | Diesel | 080404 | 1995 | 26.3713 | 617594.1079 | 0.2 | 4 | 58.0361 | 2.2817 | 0.046565 | 7.4504 | 3164.07 | 0.08 | 0 | 1.0081 | 0.998 | 0.99296 | 0.10082 | 93.6768 | 1359.1594 | 53.4355 | 1.0905 | 174.4833 | 74.1 | 1.8735 | 0 | 23.6085 | 23.3724 | 23.2544 | 2.361
International sea | Diesel | 080404 | 1996 | 26.9546 | 631254.2604 | 0.2 | 4 | 58.9554 | 2.2962 | 0.046862 | 7.4979 | 3164.07 | 0.08 | 0 | 1.0149 | 1.0048 | 0.99969 | 0.10082 | 93.6768 | 1380.6881 | 53.7762 | 1.0975 | 175.5959 | 74.1 | 1.8735 | 0 | 23.7685 | 23.5308 | 23.4119 | 2.361
International sea | Diesel | 080404 | 1997 | 25.0488 | 586622.5404 | 0.2 | 4 | 59.8892 | 2.3113 | 0.04717 | 7.5473 | 3164.07 | 0.08 | 0 | 1.022 | 1.0118 | 1.0067 | 0.10082 | 93.6768 | 1402.5573 | 54.1299 | 1.1047 | 176.7507 | 74.1 | 1.8735 | 0 | 23.9345 | 23.6951 | 23.5755 | 2.361
International sea | Diesel | 080404 | 1998 | 30.9673 | 725229.2604 | 0.2 | 4 | 60.8383 | 2.327 | 0.04749 | 7.5984 | 3164.07 | 0.08 | 0 | 1.0294 | 1.0191 | 1.0139 | 0.10082 | 93.6768 | 1424.7838 | 54.497 | 1.1122 | 177.9492 | 74.1 | 1.8735 | 0 | 24.1068 | 23.8657 | 23.7452 | 2.361
International sea | Diesel | 080404 | 1999 | 25.4802 | 596724.9077 | 0.2 | 4 | 61.8034 | 2.3433 | 0.047822 | 7.6515 | 3164.07 | 0.08 | 0 | 1.037 | 1.0266 | 1.0214 | 0.10082 | 93.6768 | 1447.3855 | 54.8778 | 1.12 | 179.1929 | 74.1 | 1.8735 | 0 | 24.2855 | 24.0427 | 23.9213 | 2.361
International sea | Diesel | 080404 | 2000 | 20.1564 | 472045.7889 | 0.2 | 4 | 62.5513 | 2.3602 | 0.048166 | 7.7066 | 3164.07 | 0.08 | 0 | 1.0449 | 1.0345 | 1.0292 | 0.10082 | 93.6768 | 1464.9008 | 55.273 | 1.128 | 180.4832 | 74.1 | 1.8735 | 0 | 24.471 | 24.2263 | 24.104 | 2.361
International sea | Diesel | 080404 | 2001 | 18.1012 | 423916.658 | 0.2 | 4 | 63.2925 | 2.3772 | 0.048515 | 7.7623 | 3164.07 | 0.08 | 0 | 1.0529 | 1.0424 | 1.0371 | 0.10082 | 93.6768 | 1482.261 | 55.6725 | 1.1362 | 181.7878 | 74.1 | 1.8735 | 0 | 24.6586 | 24.412 | 24.2887 | 2.361
International sea | Diesel | 080404 | 2002 | 18.6465 | 436687.3417 | 0.2 | 4 | 64.027 | 2.3945 | 0.048867 | 7.8187 | 3164.07 | 0.08 | 0 | 1.061 | 1.0504 | 1.0451 | 0.10082 | 93.6768 | 1499.4617 | 56.0765 | 1.1444 | 183.1068 | 74.1 | 1.8735 | 0 | 24.8482 | 24.5997 | 24.4754 | 2.361
International sea | Diesel | 080404 | 2003 | 18.2728 | 427933.9404 | 0.2 | 4 | 64.7545 | 2.4119 | 0.049223 | 7.8756 | 3164.07 | 0.08 | 0 | 1.0692 | 1.0585 | 1.0532 | 0.10082 | 93.6768 | 1516.4978 | 56.4849 | 1.1528 | 184.4405 | 74.1 | 1.8735 | 0 | 25.0399 | 24.7895 | 24.6643 | 2.361
International sea | Diesel | 080404 | 2004 | 14.0739 | 329600.247 | 0.2 | 4 | 65.4637 | 2.4291 | 0.049574 | 7.9319 | 3164.07 | 0.08 | 0 | 1.0773 | 1.0665 | 1.0611 | 0.10082 | 93.6768 | 1533.1071 | 56.8884 | 1.161 | 185.7582 | 74.1 | 1.8735 | 0 | 25.2293 | 24.977 | 24.8509 | 2.361
International sea | Diesel | 080404 | 2005 | 11.3304 | 265348.407 | 0.2 | 4 | 66.1539 | 2.4461 | 0.049921 | 7.9874 | 3164.07 | 0.08 | 0 | 1.0853 | 1.0744 | 1.069 | 0.10082 | 93.6768 | 1549.2706 | 57.2867 | 1.1691 | 187.0588 | 74.1 | 1.8735 | 0 | 25.4163 | 25.1621 | 25.035 | 2.361
International sea | Diesel | 080404 | 2006 | 10.5826 | 247836.3906 | 0.2 | 4 | 66.8242 | 2.4629 | 0.050264 | 8.0422 | 3164.07 | 0.08 | 0 | 1.0931 | 1.0822 | 1.0767 | 0.10082 | 93.6768 | 1564.9694 | 57.6795 | 1.1771 | 188.3411 | 74.1 | 1.8735 | 0 | 25.6006 | 25.3446 | 25.2166 | 2.361
International sea | Diesel | 080404 | 2007 | 8.8086 | 206289.7577 | 0.2 | 4 | 67.4739 | 2.4794 | 0.050601 | 8.0961 | 3164.07 | 0.08 | 0 | 1.1009 | 1.0899 | 1.0844 | 0.10082 | 93.6768 | 1580.1846 | 58.0662 | 1.185 | 189.6041 | 74.1 | 1.8735 | 0 | 25.7821 | 25.5243 | 25.3954 | 2.361
International sea | Diesel | 080404 | 2008 | 10.9341 | 256068.32 | 0.1 | 2 | 68.1021 | 2.4957 | 0.050932 | 8.1491 | 3164.07 | 0.08 | 0 | 0.95123 | 0.94172 | 0.93697 | 0.10082 | 46.8384 | 1594.8975 | 58.4467 | 1.1928 | 190.8465 | 74.1 | 1.8735 | 0 | 22.2771 | 22.0544 | 21.943 | 2.361
International sea | Diesel | 080404 | 2009 | 10.1787 | 238376.847 | 0.1 | 2 | 68.7081 | 2.5116 | 0.051258 | 8.2013 | 3164.07 | 0.08 | 0 | 0.95873 | 0.94914 | 0.94435 | 0.10082 | 46.8384 | 1609.0893 | 58.8206 | 1.2004 | 192.0673 | 74.1 | 1.8735 | 0 | 22.4526 | 22.2281 | 22.1158 | 2.361
International sea | Diesel | 080404 | 2010 | 11.3707 | 266292.5177 | 0.1 | 2 | 69.2911 | 2.5273 | 0.051578 | 8.2524 | 3164.07 | 0.08 | 0 | 0.96608 | 0.95642 | 0.95159 | 0.10082 | 46.8384 | 1622.7414 | 59.1875 | 1.2079 | 193.2653 | 74.1 | 1.8735 | 0 | 22.6248 | 22.3986 | 22.2855 | 2.361
International sea | Diesel | 080404 | 2011 | 10.3153 | 241576.8823 | 0.1 | 2 | 69.4177 | 2.5427 | 0.051891 | 8.3026 | 3164.07 | 0.08 | 0 | 0.97329 | 0.96355 | 0.95869 | 0.10082 | 46.8384 | 1625.7084 | 59.547 | 1.2152 | 194.4393 | 74.1 | 1.8735 | 0 | 22.7936 | 22.5657 | 22.4517 | 2.361
International sea | Diesel | 080404 | 2012 | 10.324 | 241780.5083 | 0.1 | 2 | 69.5147 | 2.5577 | 0.052198 | 8.3516 | 3164.07 | 0.08 | 0 | 0.98034 | 0.97054 | 0.96563 | 0.10082 | 46.8384 | 1627.9795 | 59.8989 | 1.2224 | 195.5882 | 74.1 | 1.8735 | 0 | 22.9588 | 22.7292 | 22.6144 | 2.361
International sea | Diesel | 080404 | 2013 | 11.1213 | 260451.8 | 0.1 | 2 | 69.5668 | 2.5724 | 0.052497 | 8.3646 | 3164.07 | 0.08 | 0 | 0.98723 | 0.97736 | 0.97242 | 0.10082 | 46.8384 | 1629.1997 | 60.2427 | 1.2294 | 195.8912 | 74.1 | 1.8735 | 0 | 23.1201 | 22.8889 | 22.7733 | 2.361
International sea | Diesel | 080404 | 2014 | 12.6549 | 296366.9177 | 0.1 | 2 | 69.5732 | 2.5867 | 0.052789 | 8.3407 | 3164.07 | 0.08 | 0 | 0.99395 | 0.98401 | 0.97904 | 0.10082 | 46.8384 | 1629.3496 | 60.5781 | 1.2363 | 195.3335 | 74.1 | 1.8735 | 0 | 23.2776 | 23.0448 | 22.9284 | 2.361
International sea | Diesel | 080404 | 2015 | 18.2491 | 427378.32 | 0.1 | 2 | 69.5331 | 2.6006 | 0.053074 | 8.2796 | 3164.07 | 0.08 | 0 | 1.0005 | 0.99049 | 0.98549 | 0.10082 | 46.8384 | 1628.4107 | 60.9048 | 1.243 | 193.901 | 74.1 | 1.8735 | 0 | 23.4309 | 23.1966 | 23.0794 | 2.361
International sea | Diesel | 080404 | 2016 | 17.1667 | 402029.4 | 0.1 | 2 | 69.4403 | 2.6142 | 0.053351 | 8.1805 | 3164.07 | 0.08 | 0 | 1.0069 | 0.9968 | 0.99176 | 0.10082 | 46.8384 | 1626.2355 | 61.2224 | 1.2494 | 191.5802 | 74.1 | 1.8735 | 0 | 23.58 | 23.3442 | 23.2263 | 2.361
International sea | Diesel | 080404 | 2017 | 16.1441 | 378083.04 | 0.1 | 2 | 69.2938 | 2.6274 | 0.053619 | 8.0787 | 3164.07 | 0.08 | 0 | 1.013 | 1.0029 | 0.99785 | 0.10082 | 46.8384 | 1622.8053 | 61.5305 | 1.2557 | 189.1959 | 74.1 | 1.8735 | 0 | 23.7246 | 23.4874 | 23.3688 | 2.361
International sea | Diesel | 080404 | 2018 | 15.3787 | 360157.64 | 0.1 | 2 | 69.1003 | 2.6401 | 0.053879 | 7.9742 | 3164.07 | 0.08 | 0 | 1.019 | 1.0088 | 1.0037 | 0.10082 | 46.8384 | 1618.2743 | 61.8289 | 1.2618 | 186.7486 | 74.1 | 1.8735 | 0 | 23.8647 | 23.626 | 23.5067 | 2.361
International sea | Diesel | 080404 | 2019 | 15.1678 | 355218.2706 | 0.1 | 2 | 68.8593 | 2.6524 | 0.054131 | 7.867 | 3164.07 | 0.08 | 0 | 1.0248 | 1.0146 | 1.0094 | 0.10082 | 46.8384 | 1612.629 | 62.1172 | 1.2677 | 184.2388 | 74.1 | 1.8735 | 0 | 24 | 23.76 | 23.64 | 2.361
International sea | Diesel | 080404 | 2020 | 13.9745 | 327270.5294 | 0.1 | 2 | 68.5701 | 2.6643 | 0.054373 | 7.7572 | 3164.07 | 0.08 | 0 | 1.0304 | 1.0201 | 1.0149 | 0.10082 | 46.8384 | 1605.8573 | 62.3951 | 1.2734 | 181.6674 | 74.1 | 1.8735 | 0 | 24.1304 | 23.8891 | 23.7685 | 2.361
International sea | Diesel | 080404 | 2021 | 14.9435 | 349965.08 | 0.1 | 2 | 66.7819 | 2.6757 | 0.054606 | 7.6448 | 3164.07 | 0.08 | 0 | 1.0357 | 1.0254 | 1.0202 | 0.10082 | 46.8384 | 1563.978 | 62.6622 | 1.2788 | 179.035 | 74.1 | 1.8735 | 0 | 24.2558 | 24.0133 | 23.892 | 2.361
International sea | Diesel | 080404 | 2022 | 13.6894 | 320595.16 | 0.1 | 2 | 64.9544 | 2.6866 | 0.054829 | 7.5298 | 3164.07 | 0.08 | 0 | 1.0409 | 1.0304 | 1.0252 | 0.10082 | 46.8384 | 1521.1803 | 62.9183 | 1.284 | 176.3426 | 74.1 | 1.8735 | 0 | 24.376 | 24.1323 | 24.0104 | 2.361
International sea | Diesel | 080404 | 2023 | 11.66 | 273069 | 0.1 | 2 | 63.0884 | 2.6971 | 0.055042 | 7.4123 | 3164.07 | 0.08 | 0 | 1.0458 | 1.0353 | 1.0301 | 0.10082 | 46.8384 | 1477.4808 | 63.1631 | 1.289 | 173.5911 | 74.1 | 1.8735 | 0 | 24.4909 | 24.246 | 24.1236 | 2.361

## Annex 3B-12-9
Annex 12-9: Engine load adjustment functions for sfc, NOx, VOC, CO, N2O and TSP emission factors for marine engines
Load_% | sfc_load | PM_load | Nox_load | CO_load | VOC_load | N2O_load
0 | 1.28 | 7.2916 | 4.6251 | 9.6973 | 21.18 | 4.6251
1 | 1.2729 | 7.2916 | 4.6251 | 9.6973 | 21.18 | 4.6251
2 | 1.266 | 7.2916 | 4.6251 | 9.6973 | 21.18 | 4.6251
3 | 1.2591 | 4.3311 | 2.9193 | 6.4761 | 11.6843 | 2.9193
4 | 1.2523 | 3.0916 | 2.2052 | 4.8655 | 7.7087 | 2.2052
5 | 1.2456 | 2.4382 | 1.8287 | 3.8991 | 5.6129 | 1.8287
6 | 1.239 | 2.0449 | 1.6021 | 3.2549 | 4.3515 | 1.6021
7 | 1.2325 | 1.7868 | 1.4533 | 2.7947 | 3.5236 | 1.4533
8 | 1.2261 | 1.6067 | 1.3496 | 2.4495 | 2.9459 | 1.3496
9 | 1.2198 | 1.4752 | 1.2738 | 2.1811 | 2.524 | 1.2738
10 | 1.2136 | 1.3757 | 1.2165 | 1.9664 | 2.2049 | 1.2165
11 | 1.2074 | 1.2982 | 1.1718 | 1.7907 | 1.9566 | 1.1718
12 | 1.2014 | 1.2366 | 1.1363 | 1.6442 | 1.7589 | 1.1363
13 | 1.1954 | 1.1866 | 1.1075 | 1.5204 | 1.5985 | 1.1075
14 | 1.1895 | 1.1454 | 1.0838 | 1.4142 | 1.4662 | 1.0838
15 | 1.1837 | 1.1109 | 1.0639 | 1.3221 | 1.3556 | 1.0639
16 | 1.178 | 1.0817 | 1.0471 | 1.2416 | 1.262 | 1.0471
17 | 1.1724 | 1.0567 | 1.0327 | 1.1705 | 1.1819 | 1.0327
18 | 1.1669 | 1.0352 | 1.0203 | 1.1074 | 1.1128 | 1.0203
19 | 1.1615 | 1.0164 | 1.0095 | 1.0509 | 1.0527 | 1.0095
20 | 1.1562 | 1 | 1 | 1 | 1 | 1
21 | 1.151 | 1 | 1 | 1 | 1 | 1
22 | 1.1458 | 1 | 1 | 1 | 1 | 1
23 | 1.1408 | 1 | 1 | 1 | 1 | 1
24 | 1.1358 | 1 | 1 | 1 | 1 | 1
25 | 1.1309 | 1 | 1 | 1 | 1 | 1
26 | 1.1262 | 1 | 1 | 1 | 1 | 1
27 | 1.1215 | 1 | 1 | 1 | 1 | 1
28 | 1.1169 | 1 | 1 | 1 | 1 | 1
29 | 1.1124 | 1 | 1 | 1 | 1 | 1
30 | 1.1079 | 1 | 1 | 1 | 1 | 1
31 | 1.1036 | 1 | 1 | 1 | 1 | 1
32 | 1.0994 | 1 | 1 | 1 | 1 | 1
33 | 1.0952 | 1 | 1 | 1 | 1 | 1
34 | 1.0912 | 1 | 1 | 1 | 1 | 1
35 | 1.0872 | 1 | 1 | 1 | 1 | 1
36 | 1.0834 | 1 | 1 | 1 | 1 | 1
37 | 1.0796 | 1 | 1 | 1 | 1 | 1
38 | 1.0759 | 1 | 1 | 1 | 1 | 1
39 | 1.0723 | 1 | 1 | 1 | 1 | 1
40 | 1.0688 | 1 | 1 | 1 | 1 | 1
41 | 1.0654 | 1 | 1 | 1 | 1 | 1
42 | 1.0621 | 1 | 1 | 1 | 1 | 1
43 | 1.0588 | 1 | 1 | 1 | 1 | 1
44 | 1.0557 | 1 | 1 | 1 | 1 | 1
45 | 1.0526 | 1 | 1 | 1 | 1 | 1
46 | 1.0497 | 1 | 1 | 1 | 1 | 1
47 | 1.0468 | 1 | 1 | 1 | 1 | 1
48 | 1.044 | 1 | 1 | 1 | 1 | 1
49 | 1.0413 | 1 | 1 | 1 | 1 | 1
50 | 1.0388 | 1 | 1 | 1 | 1 | 1
51 | 1.0362 | 1 | 1 | 1 | 1 | 1
52 | 1.0338 | 1 | 1 | 1 | 1 | 1
53 | 1.0315 | 1 | 1 | 1 | 1 | 1
54 | 1.0293 | 1 | 1 | 1 | 1 | 1
55 | 1.0271 | 1 | 1 | 1 | 1 | 1
56 | 1.0251 | 1 | 1 | 1 | 1 | 1
57 | 1.0231 | 1 | 1 | 1 | 1 | 1
58 | 1.0213 | 1 | 1 | 1 | 1 | 1
59 | 1.0195 | 1 | 1 | 1 | 1 | 1
60 | 1.0178 | 1 | 1 | 1 | 1 | 1
61 | 1.0162 | 1 | 1 | 1 | 1 | 1
62 | 1.0147 | 1 | 1 | 1 | 1 | 1
63 | 1.0133 | 1 | 1 | 1 | 1 | 1
64 | 1.012 | 1 | 1 | 1 | 1 | 1
65 | 1.0107 | 1 | 1 | 1 | 1 | 1
66 | 1.0096 | 1 | 1 | 1 | 1 | 1
67 | 1.0085 | 1 | 1 | 1 | 1 | 1
68 | 1.0076 | 1 | 1 | 1 | 1 | 1
69 | 1.0067 | 1 | 1 | 1 | 1 | 1
70 | 1.006 | 1 | 1 | 1 | 1 | 1
71 | 1.0053 | 1 | 1 | 1 | 1 | 1
72 | 1.0047 | 1 | 1 | 1 | 1 | 1
73 | 1.0042 | 1 | 1 | 1 | 1 | 1
74 | 1.0038 | 1 | 1 | 1 | 1 | 1
75 | 1.0034 | 1 | 1 | 1 | 1 | 1
76 | 1.0032 | 1 | 1 | 1 | 1 | 1
77 | 1.0031 | 1 | 1 | 1 | 1 | 1
78 | 1.003 | 1 | 1 | 1 | 1 | 1
79 | 1.0031 | 1 | 1 | 1 | 1 | 1
80 | 1.0032 | 1 | 1 | 1 | 1 | 1
81 | 1.0034 | 1 | 1 | 1 | 1 | 1
82 | 1.0037 | 1 | 1 | 1 | 1 | 1
83 | 1.0041 | 1 | 1 | 1 | 1 | 1
84 | 1.0046 | 1 | 1 | 1 | 1 | 1
85 | 1.0052 | 1 | 1 | 1 | 1 | 1
86 | 1.0059 | 1 | 1 | 1 | 1 | 1
87 | 1.0067 | 1 | 1 | 1 | 1 | 1
88 | 1.0076 | 1 | 1 | 1 | 1 | 1
89 | 1.0085 | 1 | 1 | 1 | 1 | 1
90 | 1.0095 | 1 | 1 | 1 | 1 | 1
91 | 1.0107 | 1 | 1 | 1 | 1 | 1
92 | 1.0119 | 1 | 1 | 1 | 1 | 1
93 | 1.0132 | 1 | 1 | 1 | 1 | 1
94 | 1.0146 | 1 | 1 | 1 | 1 | 1
95 | 1.0161 | 1 | 1 | 1 | 1 | 1
96 | 1.0177 | 1 | 1 | 1 | 1 | 1
97 | 1.0194 | 1 | 1 | 1 | 1 | 1
98 | 1.0212 | 1 | 1 | 1 | 1 | 1
99 | 1.023 | 1 | 1 | 1 | 1 | 1
100 | 1.025 | 1 | 1 | 1 | 1 | 1

## Annex 3B-12-10
Annex 12-10: Hours at sea, engine load (%), MWh produced, fuel consumption (PJ), specific fuel consumption (g/kWh), SO2, NOx, NMVOC, CH4, VOC, CO, CO2, N2O, NH3, TSP, PM10, PM2.5 and BC emission factors (g/kWh, g/GJ, g/kg fuel) for Danish fishing vessels 1985-2023 distributed into overall length classes.
Year | Overall length | Engine load (%) | Hours at sea | MWh total | Fuel balance factor | FC_PJ | FC (g/kWh) | SO2 (g/kWh) | NOx (g/kWh) | NMVOC (g/kWh) | CH4 (g/kWh) | VOC (g/kWh) | CO (g/kWh) | CO2 (g/kWh) | N2O (g/kWh) | NH3 (g/kWh) | TSP (g/kWh) | PM10 (g/kWh) | PM2_5 (g/kWh) | BC (g/kWh) | SO2 (g/GJ) | NOx (g/GJ) | CH4 (g/GJ) | NMVOC (g/GJ) | VOC (g/GJ) | CO (g/GJ) | CO2 (kg/GJ) | N2O (g/GJ) | NH3 (g/GJ) | TSP (g/GJ) | PM10 (g/GJ) | PM2_5 (g/GJ) | BC (g/GJ) | SO2 (g/kg) | NOx (g/kg) | NMVOC (g/kg) | CH4 (g/kg) | VOC (g/kg) | CO (g/kg) | CO2 (g/kg) | N2O (g/kg) | NH3 (g/kg) | TSP (g/kg) | PM10 (g/kg) | PM2_5 (g/kg) | BC (g/kg)
1985 | <10 m | 50 | 1992 | 53.694 | 1.3337 | 0.0008559 | 279.8985 | 1.6794 | 7.7624 | 0.49 | 0.01 | 0.5 | 1.6 | 885.6183 | 0.021557 | 0 | 0.25543 | 0.25288 | 0.2516 | 0.059959 | 140.5152 | 649.4847 | 0.8367 | 40.9985 | 41.8352 | 133.8726 | 74.1 | 1.8036 | 0 | 21.3719 | 21.1582 | 21.0513 | 5.0168 | 6 | 27.733 | 1.7506 | 0.035727 | 1.7864 | 5.7164 | 3164.07 | 0.077016 | 0 | 0.91258 | 0.90345 | 0.89889 | 0.21422
1985 | 10-11,9 m | 50 | 155976 | 7126.716 | 1.3337 | 0.11195 | 275.8333 | 1.655 | 8.1451 | 0.49 | 0.01 | 0.5 | 1.6 | 872.7559 | 0.021243 | 0 | 0.25506 | 0.25251 | 0.25123 | 0.059088 | 140.5152 | 691.5502 | 0.84903 | 41.6027 | 42.4517 | 135.8455 | 74.1 | 1.8036 | 0 | 21.6555 | 21.439 | 21.3307 | 5.0168 | 6 | 29.5292 | 1.7764 | 0.036254 | 1.8127 | 5.8006 | 3164.07 | 0.077016 | 0 | 0.92469 | 0.91544 | 0.91082 | 0.21422
1985 | 12-17,9 m | 70 | 1021896 | 118719.0648 | 1.3337 | 1.7764 | 262.7408 | 1.5764 | 7.9461 | 0.49 | 0.01 | 0.5 | 1.6 | 831.3304 | 0.020895 | 0 | 0.25465 | 0.2521 | 0.25083 | 0.038006 | 140.5152 | 708.2739 | 0.89134 | 43.6758 | 44.5671 | 142.6148 | 74.1 | 1.8625 | 0 | 22.698 | 22.471 | 22.3575 | 3.3876 | 6 | 30.2433 | 1.865 | 0.03806 | 1.903 | 6.0897 | 3164.07 | 0.079527 | 0 | 0.9692 | 0.95951 | 0.95467 | 0.14465
1985 | 18-23,9 m | 70 | 582468 | 105831.684 | 1.3337 | 1.5174 | 251.7623 | 1.5106 | 8.2843 | 0.49 | 0.01 | 0.5 | 1.6 | 796.5936 | 0.020022 | 0 | 0.25362 | 0.25108 | 0.24981 | 0.036417 | 140.5152 | 770.618 | 0.93021 | 45.5803 | 46.5105 | 148.8337 | 74.1 | 1.8625 | 0 | 23.5919 | 23.356 | 23.2381 | 3.3876 | 6 | 32.9054 | 1.9463 | 0.03972 | 1.986 | 6.3552 | 3164.07 | 0.079527 | 0 | 1.0074 | 0.9973 | 0.99227 | 0.14465
1985 | 24-39,9 m | 50 | 948276 | 250701.522 | 1.3337 | 3.6065 | 252.5992 | 1.5156 | 8.7581 | 0.49 | 0.01 | 0.5 | 1.6 | 799.2417 | 0.019454 | 0 | 0.25295 | 0.25042 | 0.24916 | 0.054111 | 140.5152 | 811.9922 | 0.92713 | 45.4293 | 46.3564 | 148.3406 | 74.1 | 1.8036 | 0 | 23.4517 | 23.2172 | 23.0999 | 5.0168 | 6 | 34.6721 | 1.9398 | 0.039588 | 1.9794 | 6.3341 | 3164.07 | 0.077016 | 0 | 1.0014 | 0.99137 | 0.98637 | 0.21422
1985 | > 40 m | 50 | 104364 | 48961.284 | 1.3337 | 0.68208 | 244.6173 | 1.4677 | 9.2585 | 0.49 | 0.01 | 0.5 | 1.6 | 773.9862 | 0.018839 | 0 | 0.25222 | 0.2497 | 0.24844 | 0.052401 | 140.5152 | 886.3871 | 0.95738 | 46.9117 | 47.8691 | 153.181 | 74.1 | 1.8036 | 0 | 24.1475 | 23.906 | 23.7853 | 5.0168 | 6 | 37.8487 | 2.0031 | 0.04088 | 2.044 | 6.5408 | 3164.07 | 0.077016 | 0 | 1.0311 | 1.0208 | 1.0156 | 0.21422
1986 | <10 m | 50 | 7956 | 337.83 | 0.72669 | 0.0027919 | 266.3357 | 1.598 | 8.665 | 0.49 | 0.01 | 0.5 | 1.6 | 842.7047 | 0.020512 | 0 | 0.2542 | 0.25166 | 0.25038 | 0.057053 | 140.5152 | 761.9252 | 0.87931 | 43.0863 | 43.9656 | 140.6899 | 74.1 | 1.8036 | 0 | 22.3519 | 22.1284 | 22.0166 | 5.0168 | 6 | 32.5342 | 1.8398 | 0.037547 | 1.8773 | 6.0075 | 3164.07 | 0.077016 | 0 | 0.95443 | 0.94488 | 0.94011 | 0.21422
1986 | 10-11,9 m | 50 | 591264 | 27691.152 | 0.72669 | 0.23808 | 277.0784 | 1.6625 | 8.0607 | 0.49 | 0.01 | 0.5 | 1.6 | 876.6953 | 0.021339 | 0 | 0.25517 | 0.25262 | 0.25135 | 0.059354 | 140.5152 | 681.3046 | 0.84522 | 41.4158 | 42.261 | 135.2351 | 74.1 | 1.8036 | 0 | 21.5678 | 21.3521 | 21.2442 | 5.0168 | 6 | 29.0917 | 1.7685 | 0.036091 | 1.8045 | 5.7745 | 3164.07 | 0.077016 | 0 | 0.92094 | 0.91173 | 0.90713 | 0.21422
1986 | 12-17,9 m | 70 | 3131100 | 348058.662 | 0.72669 | 2.8455 | 263.4663 | 1.5808 | 7.944 | 0.49 | 0.01 | 0.5 | 1.6 | 833.6258 | 0.020953 | 0 | 0.25472 | 0.25217 | 0.2509 | 0.03811 | 140.5152 | 706.1315 | 0.88889 | 43.5555 | 44.4444 | 142.2221 | 74.1 | 1.8625 | 0 | 22.6415 | 22.4151 | 22.3019 | 3.3876 | 6 | 30.1518 | 1.8598 | 0.037956 | 1.8978 | 6.0729 | 3164.07 | 0.079527 | 0 | 0.96679 | 0.95712 | 0.95229 | 0.14465
1986 | 18-23,9 m | 70 | 1368360 | 240050.748 | 0.72669 | 1.8777 | 252.0797 | 1.5125 | 8.2785 | 0.49 | 0.01 | 0.5 | 1.6 | 797.5979 | 0.020047 | 0 | 0.25365 | 0.25111 | 0.24984 | 0.036463 | 140.5152 | 769.1029 | 0.92904 | 45.5229 | 46.452 | 148.6463 | 74.1 | 1.8625 | 0 | 23.565 | 23.3294 | 23.2115 | 3.3876 | 6 | 32.8407 | 1.9438 | 0.03967 | 1.9835 | 6.3472 | 3164.07 | 0.079527 | 0 | 1.0062 | 0.99616 | 0.99113 | 0.14465
1986 | 24-39,9 m | 50 | 1461276 | 391150.998 | 0.72669 | 3.0587 | 252.0048 | 1.512 | 8.781 | 0.49 | 0.01 | 0.5 | 1.6 | 797.3609 | 0.019408 | 0 | 0.2529 | 0.25037 | 0.2491 | 0.053983 | 140.5152 | 816.03 | 0.92932 | 45.5365 | 46.4658 | 148.6905 | 74.1 | 1.8036 | 0 | 23.502 | 23.267 | 23.1494 | 5.0168 | 6 | 34.8445 | 1.9444 | 0.039682 | 1.9841 | 6.3491 | 3164.07 | 0.077016 | 0 | 1.0035 | 0.9935 | 0.98848 | 0.21422
1986 | > 40 m | 50 | 187176 | 99216.762 | 0.72669 | 0.73672 | 239.2969 | 1.4358 | 9.6662 | 0.49 | 0.01 | 0.5 | 1.6 | 757.1522 | 0.01843 | 0 | 0.25174 | 0.24922 | 0.24796 | 0.051261 | 140.5152 | 945.9996 | 0.97867 | 47.9547 | 48.9334 | 156.5868 | 74.1 | 1.8036 | 0 | 24.6371 | 24.3907 | 24.2675 | 5.0168 | 6 | 40.3942 | 2.0477 | 0.041789 | 2.0895 | 6.6863 | 3164.07 | 0.077016 | 0 | 1.052 | 1.0415 | 1.0362 | 0.21422
1987 | <10 m | 50 | 11808 | 492.894 | 0.55562 | 0.003119 | 266.718 | 1.6003 | 8.8006 | 0.49 | 0.01 | 0.5 | 1.6 | 843.9145 | 0.020541 | 0 | 0.25423 | 0.25169 | 0.25042 | 0.057135 | 140.5152 | 772.7391 | 0.87805 | 43.0245 | 43.9026 | 140.4882 | 74.1 | 1.8036 | 0 | 22.3229 | 22.0997 | 21.988 | 5.0168 | 6 | 32.996 | 1.8371 | 0.037493 | 1.8746 | 5.9988 | 3164.07 | 0.077016 | 0 | 0.95319 | 0.94366 | 0.93889 | 0.21422
1987 | 10-11,9 m | 50 | 491652 | 23182.344 | 0.55562 | 0.15209 | 276.5249 | 1.6591 | 8.0655 | 0.49 | 0.01 | 0.5 | 1.6 | 874.9443 | 0.021297 | 0 | 0.25512 | 0.25257 | 0.2513 | 0.059236 | 140.5152 | 683.0748 | 0.84691 | 41.4986 | 42.3456 | 135.5058 | 74.1 | 1.8036 | 0 | 21.6067 | 21.3906 | 21.2826 | 5.0168 | 6 | 29.1673 | 1.772 | 0.036163 | 1.8082 | 5.7861 | 3164.07 | 0.077016 | 0 | 0.9226 | 0.91338 | 0.90877 | 0.21422
1987 | 12-17,9 m | 70 | 3134820 | 347846.0916 | 0.55562 | 2.171 | 263.0712 | 1.5784 | 7.9657 | 0.49 | 0.01 | 0.5 | 1.6 | 832.3758 | 0.020921 | 0 | 0.25468 | 0.25213 | 0.25086 | 0.038053 | 140.5152 | 709.1246 | 0.89022 | 43.6209 | 44.5111 | 142.4357 | 74.1 | 1.8625 | 0 | 22.6722 | 22.4455 | 22.3321 | 3.3876 | 6 | 30.2796 | 1.8626 | 0.038013 | 1.9006 | 6.082 | 3164.07 | 0.079527 | 0 | 0.9681 | 0.95842 | 0.95358 | 0.14465
1987 | 18-23,9 m | 70 | 1465080 | 259172.4996 | 0.55562 | 1.5481 | 251.7697 | 1.5106 | 8.2931 | 0.49 | 0.01 | 0.5 | 1.6 | 796.6171 | 0.020022 | 0 | 0.25362 | 0.25108 | 0.24982 | 0.036419 | 140.5152 | 771.4117 | 0.93018 | 45.579 | 46.5092 | 148.8293 | 74.1 | 1.8625 | 0 | 23.5913 | 23.3554 | 23.2374 | 3.3876 | 6 | 32.9393 | 1.9462 | 0.039719 | 1.9859 | 6.355 | 3164.07 | 0.079527 | 0 | 1.0073 | 0.99728 | 0.99224 | 0.14465
1987 | 24-39,9 m | 50 | 1504152 | 406291.218 | 0.55562 | 2.4262 | 251.7047 | 1.5102 | 8.7953 | 0.49 | 0.01 | 0.5 | 1.6 | 796.4112 | 0.019385 | 0 | 0.25287 | 0.25034 | 0.24908 | 0.053919 | 140.5152 | 818.3322 | 0.93042 | 45.5908 | 46.5212 | 148.8678 | 74.1 | 1.8036 | 0 | 23.5275 | 23.2922 | 23.1746 | 5.0168 | 6 | 34.9428 | 1.9467 | 0.039729 | 1.9865 | 6.3567 | 3164.07 | 0.077016 | 0 | 1.0046 | 0.99458 | 0.98955 | 0.21422
1987 | > 40 m | 50 | 194556 | 100972.932 | 0.55562 | 0.57321 | 239.2769 | 1.4357 | 9.6595 | 0.49 | 0.01 | 0.5 | 1.6 | 757.0887 | 0.018428 | 0 | 0.25174 | 0.24922 | 0.24796 | 0.051257 | 140.5152 | 945.4243 | 0.97875 | 47.9587 | 48.9375 | 156.5999 | 74.1 | 1.8036 | 0 | 24.6389 | 24.3926 | 24.2694 | 5.0168 | 6 | 40.3696 | 2.0478 | 0.041793 | 2.0896 | 6.6868 | 3164.07 | 0.077016 | 0 | 1.0521 | 1.0416 | 1.0363 | 0.21422
1988 | <10 m | 50 | 9600 | 373.632 | 0.67445 | 0.0030531 | 283.742 | 1.135 | 7.6531 | 0.49 | 0.01 | 0.5 | 1.6 | 897.7794 | 0.021853 | 0 | 0.21281 | 0.21069 | 0.20962 | 0.060782 | 93.6768 | 631.665 | 0.82537 | 40.4431 | 41.2685 | 132.0592 | 74.1 | 1.8036 | 0 | 17.565 | 17.3894 | 17.3016 | 5.0168 | 4 | 26.9721 | 1.7269 | 0.035243 | 1.7622 | 5.6389 | 3164.07 | 0.077016 | 0 | 0.75003 | 0.74253 | 0.73878 | 0.21422
1988 | 10-11,9 m | 50 | 94224 | 4446.414 | 0.67445 | 0.036086 | 281.8082 | 1.1272 | 7.84 | 0.49 | 0.01 | 0.5 | 1.6 | 891.6608 | 0.021704 | 0 | 0.21293 | 0.2108 | 0.20974 | 0.060368 | 93.6768 | 651.5261 | 0.83103 | 40.7206 | 41.5517 | 132.9654 | 74.1 | 1.8036 | 0 | 17.6953 | 17.5183 | 17.4299 | 5.0168 | 4 | 27.8202 | 1.7388 | 0.035485 | 1.7743 | 5.6776 | 3164.07 | 0.077016 | 0 | 0.75559 | 0.74803 | 0.74426 | 0.21422
1988 | 12-17,9 m | 70 | 2711556 | 308167.1964 | 0.67445 | 2.3222 | 261.6647 | 1.0467 | 8.0371 | 0.49 | 0.01 | 0.5 | 1.6 | 827.9256 | 0.020809 | 0 | 0.21363 | 0.2115 | 0.21043 | 0.03785 | 93.6768 | 719.3271 | 0.89501 | 43.8554 | 44.7504 | 143.2013 | 74.1 | 1.8625 | 0 | 19.1205 | 18.9293 | 18.8336 | 3.3876 | 4 | 30.7153 | 1.8726 | 0.038217 | 1.9108 | 6.1147 | 3164.07 | 0.079527 | 0 | 0.81644 | 0.80828 | 0.8042 | 0.14465
1988 | 18-23,9 m | 70 | 1472952 | 268022.2272 | 0.67445 | 1.9371 | 250.9582 | 1.0038 | 8.3286 | 0.49 | 0.01 | 0.5 | 1.6 | 794.0494 | 0.019958 | 0 | 0.2143 | 0.21216 | 0.21109 | 0.036301 | 93.6768 | 777.2162 | 0.93319 | 45.7264 | 46.6596 | 149.3106 | 74.1 | 1.8625 | 0 | 19.9987 | 19.7987 | 19.6987 | 3.3876 | 4 | 33.1871 | 1.9525 | 0.039847 | 1.9924 | 6.3756 | 3164.07 | 0.079527 | 0 | 0.85394 | 0.8454 | 0.84113 | 0.14465
1988 | 24-39,9 m | 50 | 1550064 | 425147.286 | 0.67445 | 3.0804 | 251.5904 | 1.0064 | 8.8051 | 0.49 | 0.01 | 0.5 | 1.6 | 796.0495 | 0.019376 | 0 | 0.21476 | 0.21261 | 0.21154 | 0.053894 | 93.6768 | 819.6207 | 0.93085 | 45.6115 | 46.5423 | 148.9355 | 74.1 | 1.8036 | 0 | 19.991 | 19.7911 | 19.6911 | 5.0168 | 4 | 34.9978 | 1.9476 | 0.039747 | 1.9874 | 6.3595 | 3164.07 | 0.077016 | 0 | 0.85362 | 0.84508 | 0.84081 | 0.21422
1988 | > 40 m | 50 | 207228 | 115556.052 | 0.67445 | 0.7933 | 238.3794 | 0.95352 | 9.7283 | 0.49 | 0.01 | 0.5 | 1.6 | 754.249 | 0.018359 | 0 | 0.21556 | 0.21341 | 0.21233 | 0.051064 | 93.6768 | 955.7394 | 0.98243 | 48.1393 | 49.1217 | 157.1895 | 74.1 | 1.8036 | 0 | 21.1775 | 20.9657 | 20.8598 | 5.0168 | 4 | 40.8101 | 2.0555 | 0.04195 | 2.0975 | 6.712 | 3164.07 | 0.077016 | 0 | 0.90428 | 0.89524 | 0.89072 | 0.21422
1989 | <10 m | 50 | 10656 | 411.792 | 0.68375 | 0.0034259 | 284.9486 | 1.1398 | 7.5704 | 0.49 | 0.01 | 0.5 | 1.6 | 901.5973 | 0.021945 | 0 | 0.21274 | 0.21061 | 0.20955 | 0.06104 | 93.6768 | 622.1912 | 0.82187 | 40.2719 | 41.0937 | 131.5 | 74.1 | 1.8036 | 0 | 17.4846 | 17.3098 | 17.2224 | 5.0168 | 4 | 26.5676 | 1.7196 | 0.035094 | 1.7547 | 5.615 | 3164.07 | 0.077016 | 0 | 0.74659 | 0.73913 | 0.7354 | 0.21422
1989 | 10-11,9 m | 50 | 90972 | 4783.014 | 0.68375 | 0.03884 | 278.1293 | 1.1125 | 8.0668 | 0.49 | 0.01 | 0.5 | 1.6 | 880.0206 | 0.02142 | 0 | 0.21315 | 0.21102 | 0.20996 | 0.05958 | 93.6768 | 679.2465 | 0.84203 | 41.2593 | 42.1013 | 134.7241 | 74.1 | 1.8036 | 0 | 17.9481 | 17.7686 | 17.6789 | 5.0168 | 4 | 29.0038 | 1.7618 | 0.035954 | 1.7977 | 5.7527 | 3164.07 | 0.077016 | 0 | 0.76638 | 0.75872 | 0.75489 | 0.21422
1989 | 12-17,9 m | 70 | 2749272 | 313852.0896 | 0.68375 | 2.3936 | 261.2119 | 1.0448 | 8.0519 | 0.49 | 0.01 | 0.5 | 1.6 | 826.4927 | 0.020773 | 0 | 0.21366 | 0.21153 | 0.21046 | 0.037784 | 93.6768 | 721.9009 | 0.89656 | 43.9314 | 44.828 | 143.4495 | 74.1 | 1.8625 | 0 | 19.1561 | 18.9646 | 18.8688 | 3.3876 | 4 | 30.8252 | 1.8759 | 0.038283 | 1.9142 | 6.1253 | 3164.07 | 0.079527 | 0 | 0.81797 | 0.80979 | 0.8057 | 0.14465
1989 | 18-23,9 m | 70 | 1445520 | 266684.6028 | 0.68375 | 1.9503 | 250.4854 | 1.0019 | 8.3601 | 0.49 | 0.01 | 0.5 | 1.6 | 792.5534 | 0.01992 | 0 | 0.21433 | 0.21219 | 0.21112 | 0.036233 | 93.6768 | 781.6338 | 0.93495 | 45.8127 | 46.7476 | 149.5924 | 74.1 | 1.8625 | 0 | 20.0392 | 19.8388 | 19.7386 | 3.3876 | 4 | 33.3758 | 1.9562 | 0.039922 | 1.9961 | 6.3876 | 3164.07 | 0.079527 | 0 | 0.85567 | 0.84712 | 0.84284 | 0.14465
1989 | 24-39,9 m | 50 | 1470708 | 410708.772 | 0.68375 | 3.0163 | 251.5408 | 1.0062 | 8.8103 | 0.49 | 0.01 | 0.5 | 1.6 | 795.8929 | 0.019373 | 0 | 0.21476 | 0.21262 | 0.21154 | 0.053884 | 93.6768 | 820.2658 | 0.93103 | 45.6205 | 46.5515 | 148.9648 | 74.1 | 1.8036 | 0 | 19.9952 | 19.7953 | 19.6953 | 5.0168 | 4 | 35.0253 | 1.948 | 0.039755 | 1.9877 | 6.3608 | 3164.07 | 0.077016 | 0 | 0.8538 | 0.84526 | 0.84099 | 0.21422
1989 | > 40 m | 50 | 194148 | 107092.86 | 0.68375 | 0.74586 | 238.546 | 0.95418 | 9.7167 | 0.49 | 0.01 | 0.5 | 1.6 | 754.7764 | 0.018372 | 0 | 0.21555 | 0.2134 | 0.21232 | 0.0511 | 93.6768 | 953.9394 | 0.98175 | 48.1056 | 49.0874 | 157.0796 | 74.1 | 1.8036 | 0 | 21.1617 | 20.9501 | 20.8443 | 5.0168 | 4 | 40.7332 | 2.0541 | 0.041921 | 2.096 | 6.7073 | 3164.07 | 0.077016 | 0 | 0.90361 | 0.89457 | 0.89005 | 0.21422
1990 | <10 m | 50 | 19968 | 822.198 | 0.73232 | 0.0069359 | 269.7724 | 1.0791 | 8.6743 | 0.49 | 0.01 | 0.5 | 1.6 | 853.5787 | 0.020777 | 0 | 0.21366 | 0.21152 | 0.21046 | 0.057789 | 93.6768 | 753.0215 | 0.86811 | 42.5374 | 43.4055 | 138.8976 | 74.1 | 1.8036 | 0 | 18.548 | 18.3626 | 18.2698 | 5.0168 | 4 | 32.154 | 1.8163 | 0.037068 | 1.8534 | 5.9309 | 3164.07 | 0.077016 | 0 | 0.792 | 0.78408 | 0.78012 | 0.21422
1990 | 10-11,9 m | 50 | 106836 | 5510.91 | 0.73232 | 0.047553 | 275.9479 | 1.1038 | 8.1836 | 0.49 | 0.01 | 0.5 | 1.6 | 873.1185 | 0.021252 | 0 | 0.21329 | 0.21115 | 0.21009 | 0.059112 | 93.6768 | 694.5275 | 0.84868 | 41.5854 | 42.4341 | 135.7891 | 74.1 | 1.8036 | 0 | 18.1012 | 17.9202 | 17.8297 | 5.0168 | 4 | 29.6563 | 1.7757 | 0.036239 | 1.8119 | 5.7982 | 3164.07 | 0.077016 | 0 | 0.77292 | 0.76519 | 0.76133 | 0.21422
1990 | 12-17,9 m | 70 | 2590368 | 298501.5348 | 0.73232 | 2.4279 | 260.113 | 1.0405 | 8.1098 | 0.49 | 0.01 | 0.5 | 1.6 | 823.0157 | 0.020686 | 0 | 0.21373 | 0.21159 | 0.21053 | 0.037625 | 93.6768 | 730.1607 | 0.90035 | 44.117 | 45.0174 | 144.0556 | 74.1 | 1.8625 | 0 | 19.2433 | 19.0508 | 18.9546 | 3.3876 | 4 | 31.1779 | 1.8838 | 0.038445 | 1.9222 | 6.1512 | 3164.07 | 0.079527 | 0 | 0.82169 | 0.81347 | 0.80936 | 0.14465
1990 | 18-23,9 m | 70 | 1329144 | 249779.8884 | 0.73232 | 1.9523 | 249.9605 | 0.99984 | 8.389 | 0.49 | 0.01 | 0.5 | 1.6 | 790.8926 | 0.019879 | 0 | 0.21437 | 0.21222 | 0.21115 | 0.036157 | 93.6768 | 785.9818 | 0.93692 | 45.9089 | 46.8458 | 149.9066 | 74.1 | 1.8625 | 0 | 20.0843 | 19.8835 | 19.7831 | 3.3876 | 4 | 33.5614 | 1.9603 | 0.040006 | 2.0003 | 6.401 | 3164.07 | 0.079527 | 0 | 0.8576 | 0.84903 | 0.84474 | 0.14465
1990 | 24-39,9 m | 50 | 1521900 | 423833.976 | 0.73232 | 3.3338 | 251.5418 | 1.0062 | 8.8134 | 0.49 | 0.01 | 0.5 | 1.6 | 795.8958 | 0.019373 | 0 | 0.21476 | 0.21262 | 0.21154 | 0.053884 | 93.6768 | 820.5537 | 0.93103 | 45.6203 | 46.5513 | 148.9642 | 74.1 | 1.8036 | 0 | 19.9951 | 19.7952 | 19.6952 | 5.0168 | 4 | 35.0376 | 1.948 | 0.039755 | 1.9877 | 6.3608 | 3164.07 | 0.077016 | 0 | 0.85379 | 0.84525 | 0.84099 | 0.21422
1990 | > 40 m | 50 | 210468 | 117755.382 | 0.73232 | 0.87881 | 238.6653 | 0.95466 | 9.7218 | 0.49 | 0.01 | 0.5 | 1.6 | 755.1536 | 0.018381 | 0 | 0.21554 | 0.21339 | 0.21231 | 0.051126 | 93.6768 | 953.9544 | 0.98126 | 48.0816 | 49.0629 | 157.0012 | 74.1 | 1.8036 | 0 | 21.1504 | 20.9389 | 20.8332 | 5.0168 | 4 | 40.7339 | 2.0531 | 0.0419 | 2.095 | 6.704 | 3164.07 | 0.077016 | 0 | 0.90312 | 0.89409 | 0.88958 | 0.21422
1991 | <10 m | 50 | 32820 | 1296.636 | 0.78534 | 0.011473 | 263.8513 | 1.0554 | 9.0833 | 0.49 | 0.01 | 0.5 | 1.6 | 834.844 | 0.020321 | 0 | 0.21402 | 0.21188 | 0.21081 | 0.056521 | 93.6768 | 806.2255 | 0.88759 | 43.492 | 44.3795 | 142.0146 | 74.1 | 1.8036 | 0 | 18.9961 | 18.8062 | 18.7112 | 5.0168 | 4 | 34.4258 | 1.8571 | 0.0379 | 1.895 | 6.064 | 3164.07 | 0.077016 | 0 | 0.81113 | 0.80302 | 0.79897 | 0.21422
1991 | 10-11,9 m | 50 | 148644 | 7808.388 | 0.78534 | 0.071797 | 274.1947 | 1.0968 | 8.2835 | 0.49 | 0.01 | 0.5 | 1.6 | 867.5714 | 0.021117 | 0 | 0.21339 | 0.21126 | 0.21019 | 0.058737 | 93.6768 | 707.5011 | 0.85411 | 41.8513 | 42.7054 | 136.6573 | 74.1 | 1.8036 | 0 | 18.226 | 18.0438 | 17.9526 | 5.0168 | 4 | 30.2103 | 1.7871 | 0.03647 | 1.8235 | 5.8353 | 3164.07 | 0.077016 | 0 | 0.77825 | 0.77047 | 0.76658 | 0.21422
1991 | 12-17,9 m | 70 | 2604108 | 301551.054 | 0.78534 | 2.6257 | 259.6584 | 1.0386 | 8.1382 | 0.49 | 0.01 | 0.5 | 1.6 | 821.5774 | 0.02065 | 0 | 0.21376 | 0.21162 | 0.21055 | 0.03756 | 93.6768 | 733.9996 | 0.90192 | 44.1943 | 45.0962 | 144.3078 | 74.1 | 1.8625 | 0 | 19.2795 | 19.0867 | 18.9903 | 3.3876 | 4 | 31.3418 | 1.8871 | 0.038512 | 1.9256 | 6.1619 | 3164.07 | 0.079527 | 0 | 0.82324 | 0.815 | 0.81089 | 0.14465
1991 | 18-23,9 m | 70 | 1318320 | 243287.3436 | 0.78534 | 2.039 | 249.9295 | 0.99972 | 8.4178 | 0.49 | 0.01 | 0.5 | 1.6 | 790.7944 | 0.019876 | 0 | 0.21437 | 0.21222 | 0.21115 | 0.036152 | 93.6768 | 788.7767 | 0.93703 | 45.9146 | 46.8516 | 149.9252 | 74.1 | 1.8625 | 0 | 20.087 | 19.8861 | 19.7857 | 3.3876 | 4 | 33.6808 | 1.9606 | 0.040011 | 2.0006 | 6.4018 | 3164.07 | 0.079527 | 0 | 0.85772 | 0.84914 | 0.84485 | 0.14465
1991 | 24-39,9 m | 50 | 1445208 | 400394.004 | 0.78534 | 3.3731 | 251.2216 | 1.0049 | 8.8359 | 0.49 | 0.01 | 0.5 | 1.6 | 794.8827 | 0.019348 | 0 | 0.21478 | 0.21264 | 0.21156 | 0.053815 | 93.6768 | 823.6913 | 0.93221 | 45.6784 | 46.6107 | 149.1541 | 74.1 | 1.8036 | 0 | 20.0224 | 19.8222 | 19.7221 | 5.0168 | 4 | 35.1716 | 1.9505 | 0.039805 | 1.9903 | 6.3689 | 3164.07 | 0.077016 | 0 | 0.85496 | 0.84641 | 0.84213 | 0.21422
1991 | > 40 m | 50 | 196464 | 108772.53 | 0.78534 | 0.87057 | 238.6687 | 0.95467 | 9.7509 | 0.49 | 0.01 | 0.5 | 1.6 | 755.1646 | 0.018381 | 0 | 0.21554 | 0.21339 | 0.21231 | 0.051126 | 93.6768 | 956.7993 | 0.98124 | 48.0809 | 49.0621 | 156.9989 | 74.1 | 1.8036 | 0 | 21.1501 | 20.9386 | 20.8329 | 5.0168 | 4 | 40.8553 | 2.0531 | 0.041899 | 2.095 | 6.7039 | 3164.07 | 0.077016 | 0 | 0.90311 | 0.89408 | 0.88956 | 0.21422
1992 | <10 m | 50 | 35760 | 1227.78 | 0.74661 | 0.010435 | 266.5985 | 1.0664 | 8.9051 | 0.49 | 0.01 | 0.5 | 1.6 | 843.5362 | 0.020532 | 0 | 0.21385 | 0.21171 | 0.21064 | 0.057109 | 93.6768 | 782.2638 | 0.87844 | 43.0438 | 43.9222 | 140.5512 | 74.1 | 1.8036 | 0 | 18.7858 | 18.5979 | 18.504 | 5.0168 | 4 | 33.4027 | 1.838 | 0.03751 | 1.8755 | 6.0015 | 3164.07 | 0.077016 | 0 | 0.80215 | 0.79413 | 0.79012 | 0.21422
1992 | 10-11,9 m | 50 | 154464 | 8480.952 | 0.74661 | 0.073888 | 273.2778 | 1.0931 | 8.2647 | 0.49 | 0.01 | 0.5 | 1.6 | 864.6701 | 0.021047 | 0 | 0.21345 | 0.21131 | 0.21025 | 0.05854 | 93.6768 | 708.267 | 0.85697 | 41.9917 | 42.8487 | 137.1159 | 74.1 | 1.8036 | 0 | 18.2919 | 18.109 | 18.0176 | 5.0168 | 4 | 30.243 | 1.793 | 0.036593 | 1.8296 | 5.8548 | 3164.07 | 0.077016 | 0 | 0.78107 | 0.77325 | 0.76935 | 0.21422
1992 | 12-17,9 m | 70 | 2505036 | 293186.166 | 0.74661 | 2.4192 | 258.824 | 1.0353 | 8.1804 | 0.49 | 0.01 | 0.5 | 1.6 | 818.9372 | 0.020583 | 0 | 0.21381 | 0.21167 | 0.2106 | 0.037439 | 93.6768 | 740.1884 | 0.90483 | 44.3367 | 45.2416 | 144.773 | 74.1 | 1.8625 | 0 | 19.3464 | 19.1529 | 19.0562 | 3.3876 | 4 | 31.606 | 1.8932 | 0.038636 | 1.9318 | 6.1818 | 3164.07 | 0.079527 | 0 | 0.82609 | 0.81783 | 0.8137 | 0.14465
1992 | 18-23,9 m | 70 | 1289208 | 240201.9312 | 0.74661 | 1.9086 | 249.2381 | 0.99695 | 8.4649 | 0.49 | 0.01 | 0.5 | 1.6 | 788.6069 | 0.019821 | 0 | 0.21441 | 0.21227 | 0.2112 | 0.036052 | 93.6768 | 795.3876 | 0.93963 | 46.042 | 46.9816 | 150.3411 | 74.1 | 1.8625 | 0 | 20.1468 | 19.9453 | 19.8446 | 3.3876 | 4 | 33.9631 | 1.966 | 0.040122 | 2.0061 | 6.4196 | 3164.07 | 0.079527 | 0 | 0.86027 | 0.85167 | 0.84736 | 0.14465
1992 | 24-39,9 m | 50 | 1317540 | 364655.874 | 0.74661 | 2.9153 | 250.7736 | 1.0031 | 8.8703 | 0.49 | 0.01 | 0.5 | 1.6 | 793.4652 | 0.019313 | 0 | 0.21481 | 0.21266 | 0.21159 | 0.05372 | 93.6768 | 828.3804 | 0.93388 | 45.76 | 46.6939 | 149.4205 | 74.1 | 1.8036 | 0 | 20.0607 | 19.8601 | 19.7598 | 5.0168 | 4 | 35.3718 | 1.954 | 0.039877 | 1.9938 | 6.3803 | 3164.07 | 0.077016 | 0 | 0.85659 | 0.84803 | 0.84374 | 0.21422
1992 | > 40 m | 50 | 225588 | 128214.87 | 0.74661 | 0.97318 | 238.0854 | 0.95234 | 9.8126 | 0.49 | 0.01 | 0.5 | 1.6 | 753.3187 | 0.018336 | 0 | 0.21558 | 0.21342 | 0.21235 | 0.051002 | 93.6768 | 965.2178 | 0.98365 | 48.1987 | 49.1824 | 157.3836 | 74.1 | 1.8036 | 0 | 21.2054 | 20.9934 | 20.8873 | 5.0168 | 4 | 41.2148 | 2.0581 | 0.042002 | 2.1001 | 6.7203 | 3164.07 | 0.077016 | 0 | 0.90547 | 0.89642 | 0.89189 | 0.21422
1993 | <10 m | 50 | 71916 | 2006.7 | 0.81556 | 0.01857 | 265.7295 | 1.0629 | 8.9825 | 0.49 | 0.01 | 0.5 | 1.6 | 840.7867 | 0.020465 | 0 | 0.21391 | 0.21177 | 0.2107 | 0.056923 | 93.6768 | 791.6431 | 0.88132 | 43.1846 | 44.0659 | 141.0108 | 74.1 | 1.8036 | 0 | 18.8518 | 18.6633 | 18.569 | 5.0168 | 4 | 33.8032 | 1.844 | 0.037632 | 1.8816 | 6.0212 | 3164.07 | 0.077016 | 0 | 0.80497 | 0.79692 | 0.7929 | 0.21422
1993 | 10-11,9 m | 50 | 134496 | 7377.192 | 0.81556 | 0.070087 | 272.8118 | 1.0912 | 8.3763 | 0.49 | 0.01 | 0.5 | 1.6 | 863.1957 | 0.021011 | 0 | 0.21348 | 0.21134 | 0.21027 | 0.05844 | 93.6768 | 719.0538 | 0.85844 | 42.0635 | 42.9219 | 137.3501 | 74.1 | 1.8036 | 0 | 18.3256 | 18.1423 | 18.0507 | 5.0168 | 4 | 30.7036 | 1.7961 | 0.036655 | 1.8328 | 5.8648 | 3164.07 | 0.077016 | 0 | 0.7825 | 0.77468 | 0.77077 | 0.21422
1993 | 12-17,9 m | 70 | 2140080 | 246789.2112 | 0.81556 | 2.2172 | 257.9842 | 1.0319 | 8.2597 | 0.49 | 0.01 | 0.5 | 1.6 | 816.2801 | 0.020517 | 0 | 0.21386 | 0.21173 | 0.21066 | 0.037317 | 93.6768 | 749.7972 | 0.90778 | 44.4811 | 45.3888 | 145.2443 | 74.1 | 1.8625 | 0 | 19.4141 | 19.22 | 19.1229 | 3.3876 | 4 | 32.0163 | 1.8993 | 0.038762 | 1.9381 | 6.2019 | 3164.07 | 0.079527 | 0 | 0.82898 | 0.82069 | 0.81655 | 0.14465
1993 | 18-23,9 m | 70 | 1033752 | 192643.5252 | 0.81556 | 1.6661 | 248.3542 | 0.99342 | 8.5327 | 0.49 | 0.01 | 0.5 | 1.6 | 785.81 | 0.019751 | 0 | 0.21447 | 0.21232 | 0.21125 | 0.035924 | 93.6768 | 804.6162 | 0.94298 | 46.2058 | 47.1488 | 150.8762 | 74.1 | 1.8625 | 0 | 20.2237 | 20.0215 | 19.9204 | 3.3876 | 4 | 34.3571 | 1.973 | 0.040265 | 2.0133 | 6.4424 | 3164.07 | 0.079527 | 0 | 0.86355 | 0.85492 | 0.8506 | 0.14465
1993 | 24-39,9 m | 50 | 1136376 | 320374.422 | 0.81556 | 2.7938 | 250.4129 | 1.0017 | 8.9039 | 0.49 | 0.01 | 0.5 | 1.6 | 792.324 | 0.019286 | 0 | 0.21483 | 0.21268 | 0.21161 | 0.053642 | 93.6768 | 832.7161 | 0.93522 | 45.826 | 46.7612 | 149.6358 | 74.1 | 1.8036 | 0 | 20.0917 | 19.8907 | 19.7903 | 5.0168 | 4 | 35.557 | 1.9568 | 0.039934 | 1.9967 | 6.3894 | 3164.07 | 0.077016 | 0 | 0.85791 | 0.84933 | 0.84505 | 0.21422
1993 | > 40 m | 50 | 251172 | 136127.67 | 0.81556 | 1.1382 | 240.0889 | 0.96036 | 9.6727 | 0.49 | 0.01 | 0.5 | 1.6 | 759.658 | 0.018491 | 0 | 0.21546 | 0.2133 | 0.21223 | 0.051431 | 93.6768 | 943.5086 | 0.97544 | 47.7965 | 48.7719 | 156.0702 | 74.1 | 1.8036 | 0 | 21.0166 | 20.8065 | 20.7014 | 5.0168 | 4 | 40.2878 | 2.0409 | 0.041651 | 2.0826 | 6.6642 | 3164.07 | 0.077016 | 0 | 0.89741 | 0.88844 | 0.88395 | 0.21422
1994 | <10 m | 50 | 422748 | 10019.478 | 0.87334 | 0.097579 | 261.1565 | 1.0446 | 9.2618 | 0.49 | 0.01 | 0.5 | 1.6 | 826.3173 | 0.020113 | 0 | 0.21418 | 0.21204 | 0.21097 | 0.055944 | 93.6768 | 830.5513 | 0.89675 | 43.9407 | 44.8375 | 143.48 | 74.1 | 1.8036 | 0 | 19.2068 | 19.0147 | 18.9187 | 5.0168 | 4 | 35.4645 | 1.8763 | 0.038291 | 1.9146 | 6.1266 | 3164.07 | 0.077016 | 0 | 0.82013 | 0.81193 | 0.80783 | 0.21422
1994 | 10-11,9 m | 50 | 451104 | 21928.968 | 0.87334 | 0.22077 | 269.9684 | 1.0799 | 8.4988 | 0.49 | 0.01 | 0.5 | 1.6 | 854.199 | 0.020792 | 0 | 0.21365 | 0.21151 | 0.21044 | 0.057831 | 93.6768 | 737.2533 | 0.86748 | 42.5065 | 43.374 | 138.7967 | 74.1 | 1.8036 | 0 | 18.5335 | 18.3482 | 18.2555 | 5.0168 | 4 | 31.4807 | 1.815 | 0.037041 | 1.8521 | 5.9266 | 3164.07 | 0.077016 | 0 | 0.79138 | 0.78347 | 0.77951 | 0.21422
1994 | 12-17,9 m | 70 | 2040144 | 231642.5328 | 0.87334 | 2.2235 | 257.4005 | 1.0296 | 8.3062 | 0.49 | 0.01 | 0.5 | 1.6 | 814.4333 | 0.02047 | 0 | 0.2139 | 0.21176 | 0.21069 | 0.037233 | 93.6768 | 755.7267 | 0.90984 | 44.5819 | 45.4918 | 145.5736 | 74.1 | 1.8625 | 0 | 19.4615 | 19.2669 | 19.1696 | 3.3876 | 4 | 32.2695 | 1.9036 | 0.03885 | 1.9425 | 6.216 | 3164.07 | 0.079527 | 0 | 0.83101 | 0.8227 | 0.81854 | 0.14465
1994 | 18-23,9 m | 70 | 897804 | 171186.4476 | 0.87334 | 1.576 | 246.8747 | 0.9875 | 8.6262 | 0.49 | 0.01 | 0.5 | 1.6 | 781.1289 | 0.019633 | 0 | 0.21456 | 0.21241 | 0.21134 | 0.03571 | 93.6768 | 818.3032 | 0.94863 | 46.4827 | 47.4314 | 151.7803 | 74.1 | 1.8625 | 0 | 20.3537 | 20.1502 | 20.0484 | 3.3876 | 4 | 34.9415 | 1.9848 | 0.040506 | 2.0253 | 6.481 | 3164.07 | 0.079527 | 0 | 0.8691 | 0.86041 | 0.85607 | 0.14465
1994 | 24-39,9 m | 50 | 1017612 | 290346.228 | 0.87334 | 2.7064 | 249.9607 | 0.99984 | 8.9343 | 0.49 | 0.01 | 0.5 | 1.6 | 790.8931 | 0.019251 | 0 | 0.21486 | 0.21271 | 0.21164 | 0.053545 | 93.6768 | 837.0646 | 0.93692 | 45.9089 | 46.8458 | 149.9065 | 74.1 | 1.8036 | 0 | 20.1306 | 19.9293 | 19.8286 | 5.0168 | 4 | 35.7427 | 1.9603 | 0.040006 | 2.0003 | 6.401 | 3164.07 | 0.077016 | 0 | 0.85958 | 0.85098 | 0.84668 | 0.21422
1994 | > 40 m | 50 | 247608 | 133973.46 | 0.87334 | 1.1981 | 239.805 | 0.95922 | 9.6925 | 0.49 | 0.01 | 0.5 | 1.6 | 758.76 | 0.018469 | 0 | 0.21548 | 0.21332 | 0.21224 | 0.05137 | 93.6768 | 946.559 | 0.97659 | 47.8531 | 48.8297 | 156.255 | 74.1 | 1.8036 | 0 | 21.0432 | 20.8327 | 20.7275 | 5.0168 | 4 | 40.4181 | 2.0433 | 0.041701 | 2.085 | 6.6721 | 3164.07 | 0.077016 | 0 | 0.89854 | 0.88956 | 0.88507 | 0.21422
1995 | <10 m | 50 | 609984 | 14218.782 | 0.88098 | 0.13949 | 260.78 | 1.0431 | 9.3029 | 0.49 | 0.01 | 0.5 | 1.6 | 825.1263 | 0.020084 | 0 | 0.2142 | 0.21206 | 0.21099 | 0.055863 | 93.6768 | 835.4385 | 0.89804 | 44.0042 | 44.9022 | 143.6871 | 74.1 | 1.8036 | 0 | 19.2365 | 19.0442 | 18.948 | 5.0168 | 4 | 35.6732 | 1.879 | 0.038346 | 1.9173 | 6.1354 | 3164.07 | 0.077016 | 0 | 0.8214 | 0.81319 | 0.80908 | 0.21422
1995 | 10-11,9 m | 50 | 476004 | 22833.768 | 0.88098 | 0.23085 | 268.7627 | 1.0751 | 8.6141 | 0.49 | 0.01 | 0.5 | 1.6 | 850.384 | 0.020699 | 0 | 0.21372 | 0.21158 | 0.21052 | 0.057573 | 93.6768 | 750.6107 | 0.87137 | 42.6972 | 43.5686 | 139.4194 | 74.1 | 1.8036 | 0 | 18.6231 | 18.4368 | 18.3437 | 5.0168 | 4 | 32.0511 | 1.8232 | 0.037208 | 1.8604 | 5.9532 | 3164.07 | 0.077016 | 0 | 0.7952 | 0.78725 | 0.78328 | 0.21422
1995 | 12-17,9 m | 70 | 2034204 | 234090.654 | 0.88098 | 2.2597 | 256.6129 | 1.0265 | 8.3375 | 0.49 | 0.01 | 0.5 | 1.6 | 811.9412 | 0.020408 | 0 | 0.21395 | 0.21181 | 0.21074 | 0.037119 | 93.6768 | 760.9069 | 0.91263 | 44.7188 | 45.6314 | 146.0204 | 74.1 | 1.8625 | 0 | 19.5257 | 19.3305 | 19.2328 | 3.3876 | 4 | 32.4907 | 1.9095 | 0.038969 | 1.9485 | 6.2351 | 3164.07 | 0.079527 | 0 | 0.83375 | 0.82541 | 0.82124 | 0.14465
1995 | 18-23,9 m | 70 | 887664 | 169820.4312 | 0.88098 | 1.572 | 246.0749 | 0.9843 | 8.6869 | 0.49 | 0.01 | 0.5 | 1.6 | 778.5983 | 0.01957 | 0 | 0.21461 | 0.21246 | 0.21139 | 0.035595 | 93.6768 | 826.739 | 0.95171 | 46.6338 | 47.5855 | 152.2736 | 74.1 | 1.8625 | 0 | 20.4246 | 20.2204 | 20.1182 | 3.3876 | 4 | 35.3018 | 1.9913 | 0.040638 | 2.0319 | 6.5021 | 3164.07 | 0.079527 | 0 | 0.87213 | 0.86341 | 0.85905 | 0.14465
1995 | 24-39,9 m | 50 | 991500 | 283595.958 | 0.88098 | 2.6658 | 249.8846 | 0.99954 | 8.9353 | 0.49 | 0.01 | 0.5 | 1.6 | 790.6525 | 0.019245 | 0 | 0.21486 | 0.21272 | 0.21164 | 0.053529 | 93.6768 | 837.4209 | 0.9372 | 45.9228 | 46.86 | 149.9521 | 74.1 | 1.8036 | 0 | 20.1371 | 19.9358 | 19.8351 | 5.0168 | 4 | 35.7579 | 1.9609 | 0.040018 | 2.0009 | 6.403 | 3164.07 | 0.077016 | 0 | 0.85986 | 0.85126 | 0.84696 | 0.21422
1995 | > 40 m | 50 | 259164 | 139556.676 | 0.88098 | 1.2549 | 239.0371 | 0.95615 | 9.7578 | 0.49 | 0.01 | 0.5 | 1.6 | 756.3302 | 0.01841 | 0 | 0.21552 | 0.21337 | 0.21229 | 0.051205 | 93.6768 | 955.9971 | 0.97973 | 48.0068 | 48.9865 | 156.7569 | 74.1 | 1.8036 | 0 | 21.1153 | 20.9042 | 20.7986 | 5.0168 | 4 | 40.8211 | 2.0499 | 0.041835 | 2.0917 | 6.6935 | 3164.07 | 0.077016 | 0 | 0.90162 | 0.89261 | 0.8881 | 0.21422
1996 | <10 m | 50 | 538356 | 13479.042 | 0.84719 | 0.12678 | 260.0097 | 1.04 | 9.3668 | 0.49 | 0.01 | 0.5 | 1.6 | 822.6888 | 0.020025 | 0 | 0.21425 | 0.21211 | 0.21104 | 0.055698 | 93.6768 | 843.6695 | 0.90071 | 44.1346 | 45.0353 | 144.1128 | 74.1 | 1.8036 | 0 | 19.2977 | 19.1048 | 19.0083 | 5.0168 | 4 | 36.0247 | 1.8845 | 0.03846 | 1.923 | 6.1536 | 3164.07 | 0.077016 | 0 | 0.82401 | 0.81577 | 0.81165 | 0.21422
1996 | 10-11,9 m | 50 | 473268 | 23196.816 | 0.84719 | 0.22542 | 268.6346 | 1.0745 | 8.6413 | 0.49 | 0.01 | 0.5 | 1.6 | 849.9786 | 0.020689 | 0 | 0.21373 | 0.21159 | 0.21052 | 0.057546 | 93.6768 | 753.3387 | 0.87179 | 42.7175 | 43.5893 | 139.4859 | 74.1 | 1.8036 | 0 | 18.6326 | 18.4463 | 18.3531 | 5.0168 | 4 | 32.1676 | 1.824 | 0.037225 | 1.8613 | 5.956 | 3164.07 | 0.077016 | 0 | 0.79561 | 0.78766 | 0.78368 | 0.21422
1996 | 12-17,9 m | 70 | 2068980 | 238502.6532 | 0.84719 | 2.2125 | 256.4384 | 1.0258 | 8.3533 | 0.49 | 0.01 | 0.5 | 1.6 | 811.3891 | 0.020394 | 0 | 0.21396 | 0.21182 | 0.21075 | 0.037094 | 93.6768 | 762.8669 | 0.91325 | 44.7492 | 45.6624 | 146.1198 | 74.1 | 1.8625 | 0 | 19.54 | 19.3446 | 19.2469 | 3.3876 | 4 | 32.5744 | 1.9108 | 0.038996 | 1.9498 | 6.2393 | 3164.07 | 0.079527 | 0 | 0.83436 | 0.82601 | 0.82184 | 0.14465
1996 | 18-23,9 m | 70 | 891552 | 171999.9204 | 0.84719 | 1.526 | 245.2492 | 0.981 | 8.7437 | 0.49 | 0.01 | 0.5 | 1.6 | 775.9857 | 0.019504 | 0 | 0.21466 | 0.21251 | 0.21144 | 0.035475 | 93.6768 | 834.9513 | 0.95491 | 46.7908 | 47.7457 | 152.7863 | 74.1 | 1.8625 | 0 | 20.4983 | 20.2933 | 20.1908 | 3.3876 | 4 | 35.6524 | 1.998 | 0.040775 | 2.0387 | 6.524 | 3164.07 | 0.079527 | 0 | 0.87528 | 0.86652 | 0.86215 | 0.14465
1996 | 24-39,9 m | 50 | 945360 | 277381.602 | 0.84719 | 2.5041 | 249.5504 | 0.9982 | 8.9635 | 0.49 | 0.01 | 0.5 | 1.6 | 789.595 | 0.019219 | 0 | 0.21488 | 0.21274 | 0.21166 | 0.053458 | 93.6768 | 841.1883 | 0.93846 | 45.9843 | 46.9228 | 150.1529 | 74.1 | 1.8036 | 0 | 20.166 | 19.9643 | 19.8635 | 5.0168 | 4 | 35.9187 | 1.9635 | 0.040072 | 2.0036 | 6.4115 | 3164.07 | 0.077016 | 0 | 0.86109 | 0.85248 | 0.84817 | 0.21422
1996 | > 40 m | 50 | 223452 | 121476.12 | 0.84719 | 1.0479 | 238.4627 | 0.95385 | 9.8106 | 0.49 | 0.01 | 0.5 | 1.6 | 754.5127 | 0.018365 | 0 | 0.21556 | 0.2134 | 0.21232 | 0.051082 | 93.6768 | 963.4934 | 0.98209 | 48.1225 | 49.1045 | 157.1345 | 74.1 | 1.8036 | 0 | 21.1696 | 20.9579 | 20.8521 | 5.0168 | 4 | 41.1412 | 2.0548 | 0.041935 | 2.0968 | 6.7096 | 3164.07 | 0.077016 | 0 | 0.90394 | 0.8949 | 0.89038 | 0.21422
1997 | <10 m | 50 | 90444 | 2763.384 | 0.73346 | 0.022601 | 261.1498 | 1.0446 | 9.2142 | 0.49 | 0.01 | 0.5 | 1.6 | 826.2964 | 0.020113 | 0 | 0.21418 | 0.21204 | 0.21097 | 0.055942 | 93.6768 | 826.3016 | 0.89677 | 43.9419 | 44.8386 | 143.4836 | 74.1 | 1.8036 | 0 | 19.2073 | 19.0152 | 18.9192 | 5.0168 | 4 | 35.2831 | 1.8763 | 0.038292 | 1.9146 | 6.1268 | 3164.07 | 0.077016 | 0 | 0.82015 | 0.81195 | 0.80785 | 0.21422
1997 | 10-11,9 m | 50 | 424164 | 20843.82 | 0.73346 | 0.17535 | 268.6126 | 1.0745 | 8.6649 | 0.49 | 0.01 | 0.5 | 1.6 | 849.909 | 0.020687 | 0 | 0.21373 | 0.21159 | 0.21052 | 0.057541 | 93.6768 | 755.4522 | 0.87186 | 42.721 | 43.5929 | 139.4973 | 74.1 | 1.8036 | 0 | 18.6343 | 18.4479 | 18.3547 | 5.0168 | 4 | 32.2578 | 1.8242 | 0.037228 | 1.8614 | 5.9565 | 3164.07 | 0.077016 | 0 | 0.79568 | 0.78773 | 0.78375 | 0.21422
1997 | 12-17,9 m | 70 | 1925712 | 225374.6208 | 0.73346 | 1.8037 | 255.5458 | 1.0222 | 8.4097 | 0.49 | 0.01 | 0.5 | 1.6 | 808.565 | 0.020323 | 0 | 0.21402 | 0.21188 | 0.21081 | 0.036965 | 93.6768 | 770.6968 | 0.91644 | 44.9055 | 45.8219 | 146.6301 | 74.1 | 1.8625 | 0 | 19.6134 | 19.4172 | 19.3192 | 3.3876 | 4 | 32.9088 | 1.9175 | 0.039132 | 1.9566 | 6.2611 | 3164.07 | 0.079527 | 0 | 0.83749 | 0.82912 | 0.82493 | 0.14465
1997 | 18-23,9 m | 70 | 810732 | 158773.2972 | 0.73346 | 1.2151 | 244.3532 | 0.97741 | 8.7792 | 0.49 | 0.01 | 0.5 | 1.6 | 773.1506 | 0.019433 | 0 | 0.21472 | 0.21257 | 0.2115 | 0.035346 | 93.6768 | 841.4098 | 0.95842 | 46.9624 | 47.9208 | 153.3466 | 74.1 | 1.8625 | 0 | 20.5788 | 20.3731 | 20.2702 | 3.3876 | 4 | 35.9282 | 2.0053 | 0.040924 | 2.0462 | 6.5479 | 3164.07 | 0.079527 | 0 | 0.87872 | 0.86993 | 0.86554 | 0.14465
1997 | 24-39,9 m | 50 | 901308 | 266496.516 | 0.73346 | 2.0836 | 249.6483 | 0.99859 | 8.9553 | 0.49 | 0.01 | 0.5 | 1.6 | 789.9048 | 0.019227 | 0 | 0.21488 | 0.21273 | 0.21166 | 0.053478 | 93.6768 | 840.0898 | 0.93809 | 45.9663 | 46.9044 | 150.094 | 74.1 | 1.8036 | 0 | 20.1575 | 19.956 | 19.8552 | 5.0168 | 4 | 35.8718 | 1.9628 | 0.040056 | 2.0028 | 6.409 | 3164.07 | 0.077016 | 0 | 0.86073 | 0.85212 | 0.84782 | 0.21422
1997 | > 40 m | 50 | 221100 | 128765.388 | 0.73346 | 0.94327 | 233.9035 | 0.93561 | 10.18 | 0.49 | 0.01 | 0.5 | 1.6 | 740.0869 | 0.018014 | 0 | 0.21583 | 0.21367 | 0.2126 | 0.050106 | 93.6768 | 1019.2534 | 1.0012 | 49.0605 | 50.0617 | 160.1974 | 74.1 | 1.8036 | 0 | 21.6099 | 21.3938 | 21.2858 | 5.0168 | 4 | 43.5221 | 2.0949 | 0.042753 | 2.1376 | 6.8404 | 3164.07 | 0.077016 | 0 | 0.92274 | 0.91352 | 0.9089 | 0.21422
1998 | <10 m | 50 | 68832 | 2103.372 | 0.77591 | 0.018121 | 260.0284 | 1.0401 | 9.3021 | 0.49 | 0.01 | 0.5 | 1.6 | 822.7481 | 0.020026 | 0 | 0.21425 | 0.21211 | 0.21104 | 0.055702 | 93.6768 | 837.7818 | 0.90064 | 44.1314 | 45.032 | 144.1024 | 74.1 | 1.8036 | 0 | 19.2962 | 19.1033 | 19.0068 | 5.0168 | 4 | 35.7733 | 1.8844 | 0.038457 | 1.9229 | 6.1532 | 3164.07 | 0.077016 | 0 | 0.82395 | 0.81571 | 0.81159 | 0.21422
1998 | 10-11,9 m | 50 | 380100 | 18852.612 | 0.77591 | 0.16734 | 267.9164 | 1.0717 | 8.7234 | 0.49 | 0.01 | 0.5 | 1.6 | 847.7064 | 0.020634 | 0 | 0.21377 | 0.21163 | 0.21057 | 0.057392 | 93.6768 | 762.529 | 0.87412 | 42.832 | 43.7062 | 139.8598 | 74.1 | 1.8036 | 0 | 18.6864 | 18.4995 | 18.4061 | 5.0168 | 4 | 32.56 | 1.8289 | 0.037325 | 1.8663 | 5.972 | 3164.07 | 0.077016 | 0 | 0.79791 | 0.78993 | 0.78594 | 0.21422
1998 | 12-17,9 m | 70 | 1797504 | 212711.7384 | 0.77591 | 1.7924 | 254.3398 | 1.0174 | 8.4941 | 0.49 | 0.01 | 0.5 | 1.6 | 804.7489 | 0.020227 | 0 | 0.21409 | 0.21195 | 0.21088 | 0.03679 | 93.6768 | 782.126 | 0.92078 | 45.1184 | 46.0392 | 147.3255 | 74.1 | 1.8625 | 0 | 19.7133 | 19.5162 | 19.4176 | 3.3876 | 4 | 33.3968 | 1.9266 | 0.039317 | 1.9659 | 6.2908 | 3164.07 | 0.079527 | 0 | 0.84176 | 0.83334 | 0.82913 | 0.14465
1998 | 18-23,9 m | 70 | 784380 | 153145.65 | 0.77591 | 1.2385 | 244.083 | 0.97633 | 8.8057 | 0.49 | 0.01 | 0.5 | 1.6 | 772.2958 | 0.019411 | 0 | 0.21473 | 0.21259 | 0.21151 | 0.035307 | 93.6768 | 844.8914 | 0.95948 | 47.0144 | 47.9738 | 153.5163 | 74.1 | 1.8625 | 0 | 20.6032 | 20.3972 | 20.2942 | 3.3876 | 4 | 36.0769 | 2.0075 | 0.04097 | 2.0485 | 6.5551 | 3164.07 | 0.079527 | 0 | 0.87976 | 0.87096 | 0.86656 | 0.14465
1998 | 24-39,9 m | 50 | 882300 | 260872.602 | 0.77591 | 2.1543 | 249.2509 | 0.997 | 8.9838 | 0.49 | 0.01 | 0.5 | 1.6 | 788.6473 | 0.019196 | 0 | 0.2149 | 0.21275 | 0.21168 | 0.053393 | 93.6768 | 844.0993 | 0.93958 | 46.0396 | 46.9792 | 150.3334 | 74.1 | 1.8036 | 0 | 20.1919 | 19.99 | 19.8891 | 5.0168 | 4 | 36.043 | 1.9659 | 0.04012 | 2.006 | 6.4192 | 3164.07 | 0.077016 | 0 | 0.8622 | 0.85357 | 0.84926 | 0.21422
1998 | > 40 m | 50 | 253068 | 145720.65 | 0.77591 | 1.1293 | 233.9168 | 0.93567 | 10.182 | 0.49 | 0.01 | 0.5 | 1.6 | 740.129 | 0.018015 | 0 | 0.21583 | 0.21367 | 0.21259 | 0.050109 | 93.6768 | 1019.4026 | 1.0012 | 49.0577 | 50.0588 | 160.1883 | 74.1 | 1.8036 | 0 | 21.6086 | 21.3925 | 21.2845 | 5.0168 | 4 | 43.5285 | 2.0948 | 0.04275 | 2.1375 | 6.84 | 3164.07 | 0.077016 | 0 | 0.92269 | 0.91346 | 0.90885 | 0.21422
1999 | <10 m | 50 | 62280 | 1925.472 | 0.83254 | 0.017754 | 259.367 | 1.0375 | 9.3744 | 0.49 | 0.01 | 0.5 | 1.6 | 820.6555 | 0.019975 | 0 | 0.21429 | 0.21215 | 0.21108 | 0.05556 | 93.6768 | 846.452 | 0.90294 | 44.2439 | 45.1468 | 144.4699 | 74.1 | 1.8036 | 0 | 19.3491 | 19.1556 | 19.0588 | 5.0168 | 4 | 36.1435 | 1.8892 | 0.038555 | 1.9278 | 6.1689 | 3164.07 | 0.077016 | 0 | 0.82621 | 0.81794 | 0.81381 | 0.21422
1999 | 10-11,9 m | 50 | 381948 | 18561.54 | 0.83254 | 0.17512 | 265.3903 | 1.0616 | 8.896 | 0.49 | 0.01 | 0.5 | 1.6 | 839.7135 | 0.020439 | 0 | 0.21393 | 0.21179 | 0.21072 | 0.056851 | 93.6768 | 785.0247 | 0.88244 | 43.2398 | 44.1222 | 141.191 | 74.1 | 1.8036 | 0 | 18.8777 | 18.689 | 18.5946 | 5.0168 | 4 | 33.5206 | 1.8463 | 0.03768 | 1.884 | 6.0289 | 3164.07 | 0.077016 | 0 | 0.80608 | 0.79802 | 0.79399 | 0.21422
1999 | 12-17,9 m | 70 | 1878840 | 223023.6288 | 0.83254 | 2.0127 | 253.8605 | 1.0154 | 8.5309 | 0.49 | 0.01 | 0.5 | 1.6 | 803.2325 | 0.020189 | 0 | 0.21412 | 0.21198 | 0.21091 | 0.036721 | 93.6768 | 786.9921 | 0.92252 | 45.2036 | 46.1261 | 147.6036 | 74.1 | 1.8625 | 0 | 19.7533 | 19.5558 | 19.457 | 3.3876 | 4 | 33.6046 | 1.9302 | 0.039392 | 1.9696 | 6.3027 | 3164.07 | 0.079527 | 0 | 0.84347 | 0.83503 | 0.83081 | 0.14465
1999 | 18-23,9 m | 70 | 859512 | 168435.7584 | 0.83254 | 1.4548 | 242.9554 | 0.97182 | 8.8945 | 0.49 | 0.01 | 0.5 | 1.6 | 768.7278 | 0.019321 | 0 | 0.2148 | 0.21266 | 0.21158 | 0.035144 | 93.6768 | 857.3676 | 0.96393 | 47.2326 | 48.1965 | 154.2288 | 74.1 | 1.8625 | 0 | 20.7057 | 20.4986 | 20.3951 | 3.3876 | 4 | 36.6096 | 2.0168 | 0.04116 | 2.058 | 6.5856 | 3164.07 | 0.079527 | 0 | 0.88413 | 0.87529 | 0.87087 | 0.14465
1999 | 24-39,9 m | 50 | 889884 | 262940.346 | 0.83254 | 2.3309 | 249.3689 | 0.99748 | 8.9643 | 0.49 | 0.01 | 0.5 | 1.6 | 789.0208 | 0.019205 | 0 | 0.2149 | 0.21275 | 0.21167 | 0.053419 | 93.6768 | 841.8695 | 0.93914 | 46.0178 | 46.9569 | 150.2622 | 74.1 | 1.8036 | 0 | 20.1817 | 19.9799 | 19.879 | 5.0168 | 4 | 35.9478 | 1.965 | 0.040101 | 2.0051 | 6.4162 | 3164.07 | 0.077016 | 0 | 0.86176 | 0.85314 | 0.84883 | 0.21422
1999 | > 40 m | 50 | 277536 | 158024.718 | 0.83254 | 1.3199 | 234.9528 | 0.93981 | 10.1196 | 0.49 | 0.01 | 0.5 | 1.6 | 743.4072 | 0.018095 | 0 | 0.21577 | 0.21361 | 0.21253 | 0.05033 | 93.6768 | 1008.6879 | 0.99676 | 48.8413 | 49.8381 | 159.4819 | 74.1 | 1.8036 | 0 | 21.507 | 21.292 | 21.1844 | 5.0168 | 4 | 43.071 | 2.0855 | 0.042562 | 2.1281 | 6.8099 | 3164.07 | 0.077016 | 0 | 0.91835 | 0.90917 | 0.90458 | 0.21422
2000 | <10 m | 50 | 45527.35 | 1415.084 | 1.2201 | 0.019073 | 258.7175 | 1.0349 | 9.4535 | 0.49 | 0.01 | 0.5 | 1.6 | 818.6003 | 0.019925 | 0 | 0.21433 | 0.21219 | 0.21111 | 0.055421 | 93.6768 | 855.7301 | 0.9052 | 44.355 | 45.2602 | 144.8326 | 74.1 | 1.8036 | 0 | 19.4012 | 19.2072 | 19.1102 | 5.0168 | 4 | 36.5397 | 1.894 | 0.038652 | 1.9326 | 6.1844 | 3164.07 | 0.077016 | 0 | 0.82843 | 0.82015 | 0.81601 | 0.21422
2000 | 10-11,9 m | 50 | 308388.8833 | 15097.8804 | 1.2201 | 0.20704 | 263.2222 | 1.0529 | 9.0266 | 0.49 | 0.01 | 0.5 | 1.6 | 832.8535 | 0.020272 | 0 | 0.21406 | 0.21192 | 0.21085 | 0.056386 | 93.6768 | 803.1056 | 0.88971 | 43.5959 | 44.4856 | 142.354 | 74.1 | 1.8036 | 0 | 19.0449 | 18.8545 | 18.7592 | 5.0168 | 4 | 34.2926 | 1.8615 | 0.037991 | 1.8995 | 6.0785 | 3164.07 | 0.077016 | 0 | 0.81322 | 0.80509 | 0.80102 | 0.21422
2000 | 12-17,9 m | 70 | 1478424 | 177664.8096 | 1.2201 | 2.3377 | 252.5628 | 1.0103 | 8.6106 | 0.49 | 0.01 | 0.5 | 1.6 | 799.1264 | 0.020086 | 0 | 0.2142 | 0.21206 | 0.21099 | 0.036533 | 93.6768 | 798.4303 | 0.92726 | 45.4359 | 46.3631 | 148.362 | 74.1 | 1.8625 | 0 | 19.8623 | 19.6637 | 19.5644 | 3.3876 | 4 | 34.093 | 1.9401 | 0.039594 | 1.9797 | 6.3351 | 3164.07 | 0.079527 | 0 | 0.84812 | 0.83964 | 0.8354 | 0.14465
2000 | 18-23,9 m | 70 | 763433.5667 | 153917.4349 | 1.2201 | 1.9326 | 241.006 | 0.96402 | 9.0127 | 0.49 | 0.01 | 0.5 | 1.6 | 762.5597 | 0.019166 | 0 | 0.21493 | 0.21278 | 0.2117 | 0.034862 | 93.6768 | 875.7912 | 0.97173 | 47.6146 | 48.5864 | 155.4764 | 74.1 | 1.8625 | 0 | 20.885 | 20.6761 | 20.5717 | 3.3876 | 4 | 37.3963 | 2.0331 | 0.041493 | 2.0746 | 6.6388 | 3164.07 | 0.079527 | 0 | 0.89179 | 0.88287 | 0.87841 | 0.14465
2000 | 24-39,9 m | 50 | 800673.8167 | 239646.5028 | 1.2201 | 3.1049 | 248.6898 | 0.99476 | 9.0009 | 0.49 | 0.01 | 0.5 | 1.6 | 786.872 | 0.019153 | 0 | 0.21494 | 0.21279 | 0.21171 | 0.053273 | 93.6768 | 847.618 | 0.9417 | 46.1435 | 47.0852 | 150.6725 | 74.1 | 1.8036 | 0 | 20.2407 | 20.0383 | 19.9371 | 5.0168 | 4 | 36.1933 | 1.9703 | 0.040211 | 2.0105 | 6.4337 | 3164.07 | 0.077016 | 0 | 0.86428 | 0.85564 | 0.85131 | 0.21422
2000 | > 40 m | 50 | 249891.5833 | 144940.8058 | 1.2201 | 1.7455 | 231.1613 | 0.92465 | 10.4154 | 0.49 | 0.01 | 0.5 | 1.6 | 731.4105 | 0.017803 | 0 | 0.216 | 0.21384 | 0.21276 | 0.049518 | 93.6768 | 1055.1998 | 1.0131 | 49.6424 | 50.6555 | 162.0978 | 74.1 | 1.8036 | 0 | 21.8831 | 21.6642 | 21.5548 | 5.0168 | 4 | 45.057 | 2.1197 | 0.04326 | 2.163 | 6.9216 | 3164.07 | 0.077016 | 0 | 0.93441 | 0.92506 | 0.92039 | 0.21422
2001 | <10 m | 50 | 43915.75 | 1407.4596 | 1.1576 | 0.01778 | 255.5599 | 1.0222 | 9.6678 | 0.49 | 0.01 | 0.5 | 1.6 | 808.6096 | 0.019682 | 0 | 0.21452 | 0.21238 | 0.2113 | 0.054745 | 93.6768 | 885.9429 | 0.91639 | 44.903 | 45.8194 | 146.6221 | 74.1 | 1.8036 | 0 | 19.6584 | 19.4619 | 19.3636 | 5.0168 | 4 | 37.8298 | 1.9174 | 0.03913 | 1.9565 | 6.2608 | 3164.07 | 0.077016 | 0 | 0.83942 | 0.83102 | 0.82682 | 0.21422
2001 | 10-11,9 m | 50 | 314944.2833 | 15489.7975 | 1.1576 | 0.20081 | 262.2618 | 1.049 | 9.0815 | 0.49 | 0.01 | 0.5 | 1.6 | 829.8148 | 0.020198 | 0 | 0.21412 | 0.21197 | 0.2109 | 0.05618 | 93.6768 | 810.9547 | 0.89297 | 43.7555 | 44.6485 | 142.8753 | 74.1 | 1.8036 | 0 | 19.1198 | 18.9286 | 18.833 | 5.0168 | 4 | 34.6278 | 1.8684 | 0.03813 | 1.9065 | 6.1008 | 3164.07 | 0.077016 | 0 | 0.81642 | 0.80825 | 0.80417 | 0.21422
2001 | 12-17,9 m | 70 | 1508180.7 | 182341.0851 | 1.1576 | 2.2692 | 251.7608 | 1.007 | 8.6557 | 0.49 | 0.01 | 0.5 | 1.6 | 796.5889 | 0.020022 | 0 | 0.21425 | 0.21211 | 0.21104 | 0.036417 | 93.6768 | 805.1671 | 0.93022 | 45.5806 | 46.5108 | 148.8346 | 74.1 | 1.8625 | 0 | 19.9302 | 19.7309 | 19.6313 | 3.3876 | 4 | 34.3806 | 1.9463 | 0.03972 | 1.986 | 6.3552 | 3164.07 | 0.079527 | 0 | 0.85102 | 0.84251 | 0.83826 | 0.14465
2001 | 18-23,9 m | 70 | 816731.5833 | 167106.1768 | 1.1576 | 1.9677 | 238.2084 | 0.95283 | 9.1442 | 0.49 | 0.01 | 0.5 | 1.6 | 753.7079 | 0.018944 | 0 | 0.2151 | 0.21295 | 0.21188 | 0.034457 | 93.6768 | 898.9998 | 0.98314 | 48.1738 | 49.157 | 157.3023 | 74.1 | 1.8625 | 0 | 21.1475 | 20.936 | 20.8303 | 3.3876 | 4 | 38.3873 | 2.057 | 0.04198 | 2.099 | 6.7168 | 3164.07 | 0.079527 | 0 | 0.903 | 0.89397 | 0.88945 | 0.14465
2001 | 24-39,9 m | 50 | 791301.6667 | 238619.6053 | 1.1576 | 2.9239 | 247.8884 | 0.99155 | 9.0406 | 0.49 | 0.01 | 0.5 | 1.6 | 784.3361 | 0.019091 | 0 | 0.21499 | 0.21284 | 0.21176 | 0.053101 | 93.6768 | 854.1046 | 0.94475 | 46.2927 | 47.2374 | 151.1597 | 74.1 | 1.8036 | 0 | 20.3107 | 20.1076 | 20.0061 | 5.0168 | 4 | 36.4703 | 1.9767 | 0.040341 | 2.017 | 6.4545 | 3164.07 | 0.077016 | 0 | 0.86727 | 0.8586 | 0.85426 | 0.21422
2001 | > 40 m | 50 | 231162.6833 | 134449.3199 | 1.1576 | 1.5289 | 230.0508 | 0.9202 | 10.4886 | 0.49 | 0.01 | 0.5 | 1.6 | 727.8968 | 0.017718 | 0 | 0.21607 | 0.21391 | 0.21283 | 0.04928 | 93.6768 | 1067.741 | 1.018 | 49.8821 | 50.9001 | 162.8802 | 74.1 | 1.8036 | 0 | 21.9956 | 21.7756 | 21.6656 | 5.0168 | 4 | 45.5925 | 2.13 | 0.043469 | 2.1734 | 6.955 | 3164.07 | 0.077016 | 0 | 0.93921 | 0.92982 | 0.92512 | 0.21422
2002 | <10 m | 50 | 43214.1333 | 1464.5659 | 1.2527 | 0.019908 | 254.1199 | 1.0165 | 9.7156 | 0.49 | 0.01 | 0.5 | 1.6 | 804.0532 | 0.019571 | 0 | 0.21461 | 0.21246 | 0.21139 | 0.054436 | 93.6768 | 895.3725 | 0.92158 | 45.1575 | 46.079 | 147.4529 | 74.1 | 1.8036 | 0 | 19.7779 | 19.5801 | 19.4812 | 5.0168 | 4 | 38.2324 | 1.9282 | 0.039351 | 1.9676 | 6.2962 | 3164.07 | 0.077016 | 0 | 0.84452 | 0.83607 | 0.83185 | 0.21422
2002 | 10-11,9 m | 50 | 263582.25 | 12803.9814 | 1.2527 | 0.17927 | 261.7405 | 1.047 | 9.1432 | 0.49 | 0.01 | 0.5 | 1.6 | 828.1654 | 0.020158 | 0 | 0.21415 | 0.21201 | 0.21093 | 0.056069 | 93.6768 | 818.0831 | 0.89475 | 43.8427 | 44.7374 | 143.1598 | 74.1 | 1.8036 | 0 | 19.1607 | 18.9691 | 18.8733 | 5.0168 | 4 | 34.9321 | 1.8721 | 0.038206 | 1.9103 | 6.1129 | 3164.07 | 0.077016 | 0 | 0.81816 | 0.80998 | 0.80589 | 0.21422
2002 | 12-17,9 m | 70 | 1337208.5333 | 160514.822 | 1.2527 | 2.1568 | 251.1873 | 1.0047 | 8.6987 | 0.49 | 0.01 | 0.5 | 1.6 | 794.7743 | 0.019976 | 0 | 0.21429 | 0.21215 | 0.21108 | 0.036334 | 93.6768 | 811.0139 | 0.93234 | 45.6847 | 46.617 | 149.1744 | 74.1 | 1.8625 | 0 | 19.9791 | 19.7793 | 19.6794 | 3.3876 | 4 | 34.6303 | 1.9507 | 0.039811 | 1.9905 | 6.3697 | 3164.07 | 0.079527 | 0 | 0.85311 | 0.84458 | 0.84031 | 0.14465
2002 | 18-23,9 m | 70 | 778101.9167 | 162064.8484 | 1.2527 | 2.0509 | 236.5764 | 0.94631 | 9.2335 | 0.49 | 0.01 | 0.5 | 1.6 | 748.5443 | 0.018814 | 0 | 0.2152 | 0.21305 | 0.21198 | 0.034221 | 93.6768 | 914.0403 | 0.98992 | 48.5061 | 49.4961 | 158.3874 | 74.1 | 1.8625 | 0 | 21.3035 | 21.0904 | 20.9839 | 3.3876 | 4 | 39.0295 | 2.0712 | 0.04227 | 2.1135 | 6.7631 | 3164.07 | 0.079527 | 0 | 0.90966 | 0.90056 | 0.89601 | 0.14465
2002 | 24-39,9 m | 50 | 723508.3667 | 219853.0373 | 1.2527 | 2.9019 | 246.7546 | 0.98702 | 9.0988 | 0.49 | 0.01 | 0.5 | 1.6 | 780.7487 | 0.019004 | 0 | 0.21505 | 0.2129 | 0.21183 | 0.052859 | 93.6768 | 863.5612 | 0.94909 | 46.5054 | 47.4544 | 151.8542 | 74.1 | 1.8036 | 0 | 20.4106 | 20.2065 | 20.1044 | 5.0168 | 4 | 36.8741 | 1.9858 | 0.040526 | 2.0263 | 6.4842 | 3164.07 | 0.077016 | 0 | 0.87153 | 0.86282 | 0.85846 | 0.21422
2002 | > 40 m | 50 | 219227.25 | 128081.1148 | 1.2527 | 1.579 | 230.4626 | 0.92185 | 10.4504 | 0.49 | 0.01 | 0.5 | 1.6 | 729.1999 | 0.017749 | 0 | 0.21604 | 0.21388 | 0.2128 | 0.049369 | 93.6768 | 1061.9524 | 1.0162 | 49.7929 | 50.8091 | 162.5892 | 74.1 | 1.8036 | 0 | 21.9537 | 21.7342 | 21.6244 | 5.0168 | 4 | 45.3454 | 2.1262 | 0.043391 | 2.1695 | 6.9426 | 3164.07 | 0.077016 | 0 | 0.93742 | 0.92805 | 0.92336 | 0.21422
2003 | <10 m | 50 | 35669.0333 | 1167.4632 | 1.2744 | 0.016056 | 252.7349 | 1.0109 | 9.7703 | 0.49 | 0.01 | 0.5 | 1.6 | 799.671 | 0.019465 | 0 | 0.21469 | 0.21255 | 0.21147 | 0.05414 | 93.6768 | 905.3481 | 0.92663 | 45.4049 | 46.3316 | 148.261 | 74.1 | 1.8036 | 0 | 19.894 | 19.6951 | 19.5956 | 5.0168 | 4 | 38.6584 | 1.9388 | 0.039567 | 1.9784 | 6.3307 | 3164.07 | 0.077016 | 0 | 0.84948 | 0.84098 | 0.83673 | 0.21422
2003 | 10-11,9 m | 50 | 248697.9 | 11970.026 | 1.2744 | 0.16957 | 260.3307 | 1.0413 | 9.2363 | 0.49 | 0.01 | 0.5 | 1.6 | 823.7047 | 0.02005 | 0 | 0.21423 | 0.21209 | 0.21102 | 0.055767 | 93.6768 | 830.8956 | 0.89959 | 44.0801 | 44.9797 | 143.9351 | 74.1 | 1.8036 | 0 | 19.2722 | 19.0795 | 18.9831 | 5.0168 | 4 | 35.4792 | 1.8822 | 0.038413 | 1.9206 | 6.146 | 3164.07 | 0.077016 | 0 | 0.82292 | 0.81469 | 0.81058 | 0.21422
2003 | 12-17,9 m | 70 | 1132245.2 | 137426.5567 | 1.2744 | 1.8607 | 248.8198 | 0.99528 | 8.8603 | 0.49 | 0.01 | 0.5 | 1.6 | 787.2833 | 0.019788 | 0 | 0.21444 | 0.21229 | 0.21122 | 0.035992 | 93.6768 | 833.9406 | 0.94121 | 46.1194 | 47.0606 | 150.5938 | 74.1 | 1.8625 | 0 | 20.1831 | 19.9813 | 19.8804 | 3.3876 | 4 | 35.6093 | 1.9693 | 0.04019 | 2.0095 | 6.4304 | 3164.07 | 0.079527 | 0 | 0.86182 | 0.8532 | 0.84889 | 0.14465
2003 | 18-23,9 m | 70 | 700483.95 | 150372.6777 | 1.2744 | 1.9065 | 232.9986 | 0.93199 | 9.4395 | 0.49 | 0.01 | 0.5 | 1.6 | 737.2238 | 0.01853 | 0 | 0.21543 | 0.21327 | 0.2122 | 0.033703 | 93.6768 | 948.7835 | 1.0051 | 49.251 | 50.2561 | 160.8196 | 74.1 | 1.8625 | 0 | 21.6531 | 21.4366 | 21.3283 | 3.3876 | 4 | 40.5131 | 2.103 | 0.042919 | 2.1459 | 6.867 | 3164.07 | 0.079527 | 0 | 0.92459 | 0.91534 | 0.91072 | 0.14465
2003 | 24-39,9 m | 50 | 691583.55 | 210474.8132 | 1.2744 | 2.8135 | 245.6572 | 0.98263 | 9.1698 | 0.49 | 0.01 | 0.5 | 1.6 | 777.2766 | 0.018919 | 0 | 0.21512 | 0.21297 | 0.21189 | 0.052624 | 93.6768 | 874.1852 | 0.95333 | 46.7131 | 47.6664 | 152.5326 | 74.1 | 1.8036 | 0 | 20.5081 | 20.303 | 20.2005 | 5.0168 | 4 | 37.3277 | 1.9946 | 0.040707 | 2.0354 | 6.5131 | 3164.07 | 0.077016 | 0 | 0.8757 | 0.86694 | 0.86256 | 0.21422
2003 | > 40 m | 50 | 225289.25 | 132998.2934 | 1.2744 | 1.6618 | 229.6199 | 0.91848 | 10.5271 | 0.49 | 0.01 | 0.5 | 1.6 | 726.5335 | 0.017684 | 0 | 0.21609 | 0.21393 | 0.21285 | 0.049188 | 93.6768 | 1073.6697 | 1.0199 | 49.9757 | 50.9956 | 163.1859 | 74.1 | 1.8036 | 0 | 22.0395 | 21.8191 | 21.7089 | 5.0168 | 4 | 45.8457 | 2.134 | 0.04355 | 2.1775 | 6.968 | 3164.07 | 0.077016 | 0 | 0.94109 | 0.93168 | 0.92697 | 0.21422
2004 | <10 m | 50 | 38654.1167 | 1192.8763 | 1.1778 | 0.015192 | 253.2289 | 1.0129 | 9.7443 | 0.49 | 0.01 | 0.5 | 1.6 | 801.234 | 0.019503 | 0 | 0.21466 | 0.21252 | 0.21144 | 0.054245 | 93.6768 | 901.1789 | 0.92482 | 45.3163 | 46.2412 | 147.9717 | 74.1 | 1.8036 | 0 | 19.8525 | 19.6539 | 19.5547 | 5.0168 | 4 | 38.4803 | 1.935 | 0.03949 | 1.9745 | 6.3184 | 3164.07 | 0.077016 | 0 | 0.8477 | 0.83922 | 0.83498 | 0.21422
2004 | 10-11,9 m | 50 | 234918.85 | 11525.7637 | 1.1778 | 0.15101 | 260.5177 | 1.0421 | 9.2057 | 0.49 | 0.01 | 0.5 | 1.6 | 824.2962 | 0.020064 | 0 | 0.21422 | 0.21208 | 0.21101 | 0.055807 | 93.6768 | 827.5444 | 0.89895 | 44.0485 | 44.9474 | 143.8318 | 74.1 | 1.8036 | 0 | 19.2573 | 19.0648 | 18.9685 | 5.0168 | 4 | 35.3361 | 1.8809 | 0.038385 | 1.9193 | 6.1416 | 3164.07 | 0.077016 | 0 | 0.82229 | 0.81407 | 0.80995 | 0.21422
2004 | 12-17,9 m | 70 | 1040534.6333 | 124798.3934 | 1.1778 | 1.5579 | 248.2187 | 0.99287 | 8.8952 | 0.49 | 0.01 | 0.5 | 1.6 | 785.3812 | 0.01974 | 0 | 0.21448 | 0.21233 | 0.21126 | 0.035905 | 93.6768 | 839.2565 | 0.94349 | 46.2311 | 47.1745 | 150.9585 | 74.1 | 1.8625 | 0 | 20.2356 | 20.0332 | 19.932 | 3.3876 | 4 | 35.8363 | 1.9741 | 0.040287 | 2.0144 | 6.4459 | 3164.07 | 0.079527 | 0 | 0.86406 | 0.85542 | 0.8511 | 0.14465
2004 | 18-23,9 m | 70 | 660458.0333 | 142083.4624 | 1.1778 | 1.6587 | 232.1258 | 0.9285 | 9.4871 | 0.49 | 0.01 | 0.5 | 1.6 | 734.4622 | 0.01846 | 0 | 0.21548 | 0.21333 | 0.21225 | 0.033577 | 93.6768 | 957.1522 | 1.0089 | 49.4362 | 50.4451 | 161.4242 | 74.1 | 1.8625 | 0 | 21.74 | 21.5226 | 21.4139 | 3.3876 | 4 | 40.8704 | 2.1109 | 0.04308 | 2.154 | 6.8928 | 3164.07 | 0.079527 | 0 | 0.9283 | 0.91902 | 0.91437 | 0.14465
2004 | 24-39,9 m | 50 | 595105.5333 | 181165.2951 | 1.1778 | 2.23 | 244.7488 | 0.979 | 9.2112 | 0.49 | 0.01 | 0.5 | 1.6 | 774.4024 | 0.018849 | 0 | 0.21518 | 0.21302 | 0.21195 | 0.052429 | 93.6768 | 881.393 | 0.95687 | 46.8865 | 47.8433 | 153.0987 | 74.1 | 1.8036 | 0 | 20.5895 | 20.3836 | 20.2806 | 5.0168 | 4 | 37.6355 | 2.0021 | 0.040858 | 2.0429 | 6.5373 | 3164.07 | 0.077016 | 0 | 0.87917 | 0.87038 | 0.86598 | 0.21422
2004 | > 40 m | 50 | 220168.9833 | 152577.6221 | 1.1778 | 1.7244 | 224.7193 | 0.89888 | 10.9003 | 0.49 | 0.01 | 0.5 | 1.6 | 711.0276 | 0.017307 | 0 | 0.21639 | 0.21423 | 0.21314 | 0.048138 | 93.6768 | 1135.9767 | 1.0422 | 51.0655 | 52.1077 | 166.7446 | 74.1 | 1.8036 | 0 | 22.5511 | 22.3255 | 22.2128 | 5.0168 | 4 | 48.5062 | 2.1805 | 0.0445 | 2.225 | 7.12 | 3164.07 | 0.077016 | 0 | 0.96293 | 0.9533 | 0.94849 | 0.21422
2005 | <10 m | 50 | 265528.2833 | 7579.9863 | 1.3861 | 0.11426 | 254.6955 | 1.0188 | 9.6898 | 0.49 | 0.01 | 0.5 | 1.6 | 805.8744 | 0.019616 | 0 | 0.21457 | 0.21243 | 0.21135 | 0.05456 | 93.6768 | 890.9755 | 0.9195 | 45.0554 | 45.9749 | 147.1197 | 74.1 | 1.8036 | 0 | 19.73 | 19.5327 | 19.434 | 5.0168 | 4 | 38.0447 | 1.9239 | 0.039263 | 1.9631 | 6.282 | 3164.07 | 0.077016 | 0 | 0.84247 | 0.83405 | 0.82983 | 0.21422
2005 | 10-11,9 m | 50 | 202767.2167 | 9886.8723 | 1.3861 | 0.15214 | 259.9887 | 1.04 | 9.2169 | 0.49 | 0.01 | 0.5 | 1.6 | 822.6225 | 0.020023 | 0 | 0.21425 | 0.21211 | 0.21104 | 0.055694 | 93.6768 | 830.2369 | 0.90078 | 44.1381 | 45.0389 | 144.1244 | 74.1 | 1.8036 | 0 | 19.2994 | 19.1064 | 19.0099 | 5.0168 | 4 | 35.4511 | 1.8847 | 0.038463 | 1.9232 | 6.1541 | 3164.07 | 0.077016 | 0 | 0.82408 | 0.81584 | 0.81172 | 0.21422
2005 | 12-17,9 m | 70 | 943787.2833 | 111763.1783 | 1.3861 | 1.6336 | 246.9602 | 0.98784 | 8.9974 | 0.49 | 0.01 | 0.5 | 1.6 | 781.3995 | 0.01964 | 0 | 0.21455 | 0.21241 | 0.21134 | 0.035723 | 93.6768 | 853.2217 | 0.9483 | 46.4666 | 47.4149 | 151.7278 | 74.1 | 1.8625 | 0 | 20.3461 | 20.1427 | 20.0409 | 3.3876 | 4 | 36.4326 | 1.9841 | 0.040492 | 2.0246 | 6.4788 | 3164.07 | 0.079527 | 0 | 0.86878 | 0.86009 | 0.85575 | 0.14465
2005 | 18-23,9 m | 70 | 551956.7833 | 115076.5203 | 1.3861 | 1.5886 | 233.238 | 0.93295 | 9.4364 | 0.49 | 0.01 | 0.5 | 1.6 | 737.9813 | 0.018549 | 0 | 0.21541 | 0.21326 | 0.21218 | 0.033738 | 93.6768 | 947.5002 | 1.0041 | 49.2004 | 50.2045 | 160.6545 | 74.1 | 1.8625 | 0 | 21.6294 | 21.4131 | 21.3049 | 3.3876 | 4 | 40.4583 | 2.1009 | 0.042875 | 2.1437 | 6.8599 | 3164.07 | 0.079527 | 0 | 0.92357 | 0.91434 | 0.90972 | 0.14465
2005 | 24-39,9 m | 50 | 476881.4833 | 143455.8022 | 1.3861 | 2.0473 | 241.1311 | 0.96452 | 9.4042 | 0.49 | 0.01 | 0.5 | 1.6 | 762.9556 | 0.018571 | 0 | 0.21539 | 0.21324 | 0.21216 | 0.051654 | 93.6768 | 913.3619 | 0.97122 | 47.5899 | 48.5611 | 155.3957 | 74.1 | 1.8036 | 0 | 20.9197 | 20.7105 | 20.6059 | 5.0168 | 4 | 39.0006 | 2.0321 | 0.041471 | 2.0736 | 6.6354 | 3164.07 | 0.077016 | 0 | 0.89327 | 0.88434 | 0.87987 | 0.21422
2005 | > 40 m | 50 | 195361.6333 | 135829.3043 | 1.3861 | 1.8046 | 224.4713 | 0.89789 | 10.8763 | 0.49 | 0.01 | 0.5 | 1.6 | 710.243 | 0.017288 | 0 | 0.2164 | 0.21424 | 0.21316 | 0.048085 | 93.6768 | 1134.7278 | 1.0433 | 51.1219 | 52.1652 | 166.9288 | 74.1 | 1.8036 | 0 | 22.5775 | 22.3518 | 22.2389 | 5.0168 | 4 | 48.4529 | 2.1829 | 0.044549 | 2.2275 | 7.1279 | 3164.07 | 0.077016 | 0 | 0.96406 | 0.95442 | 0.9496 | 0.21422
2006 | <10 m | 50 | 268647.3167 | 7676.0478 | 1.594 | 0.13285 | 254.267 | 1.0171 | 9.7087 | 0.49 | 0.01 | 0.5 | 1.6 | 804.5185 | 0.019583 | 0 | 0.2146 | 0.21245 | 0.21138 | 0.054468 | 93.6768 | 894.2146 | 0.92105 | 45.1313 | 46.0524 | 147.3676 | 74.1 | 1.8036 | 0 | 19.7656 | 19.568 | 19.4691 | 5.0168 | 4 | 38.183 | 1.9271 | 0.039329 | 1.9664 | 6.2926 | 3164.07 | 0.077016 | 0 | 0.84399 | 0.83555 | 0.83133 | 0.21422
2006 | 10-11,9 m | 50 | 177624.1167 | 8522.1012 | 1.594 | 0.14994 | 258.481 | 1.0339 | 9.3144 | 0.49 | 0.01 | 0.5 | 1.6 | 817.8519 | 0.019907 | 0 | 0.21434 | 0.2122 | 0.21113 | 0.055371 | 93.6768 | 843.9117 | 0.90603 | 44.3956 | 45.3016 | 144.9651 | 74.1 | 1.8036 | 0 | 19.4203 | 19.2261 | 19.129 | 5.0168 | 4 | 36.035 | 1.8957 | 0.038688 | 1.9344 | 6.19 | 3164.07 | 0.077016 | 0 | 0.82925 | 0.82095 | 0.81681 | 0.21422
2006 | 12-17,9 m | 70 | 780964.5167 | 92788.1128 | 1.594 | 1.5525 | 245.8129 | 0.98325 | 9.0819 | 0.49 | 0.01 | 0.5 | 1.6 | 777.7692 | 0.019549 | 0 | 0.21463 | 0.21248 | 0.21141 | 0.035557 | 93.6768 | 865.2573 | 0.95272 | 46.6835 | 47.6362 | 152.436 | 74.1 | 1.8625 | 0 | 20.4479 | 20.2435 | 20.1412 | 3.3876 | 4 | 36.9465 | 1.9934 | 0.040681 | 2.0341 | 6.509 | 3164.07 | 0.079527 | 0 | 0.87313 | 0.8644 | 0.86003 | 0.14465
2006 | 18-23,9 m | 70 | 462121 | 95628.2469 | 1.594 | 1.5132 | 232.471 | 0.92988 | 9.4868 | 0.49 | 0.01 | 0.5 | 1.6 | 735.5547 | 0.018488 | 0 | 0.21546 | 0.21331 | 0.21223 | 0.033627 | 93.6768 | 955.7052 | 1.0074 | 49.3627 | 50.3702 | 161.1845 | 74.1 | 1.8625 | 0 | 21.7055 | 21.4885 | 21.38 | 3.3876 | 4 | 40.8086 | 2.1078 | 0.043016 | 2.1508 | 6.8826 | 3164.07 | 0.079527 | 0 | 0.92683 | 0.91756 | 0.91292 | 0.14465
2006 | 24-39,9 m | 50 | 414084.9167 | 124564.7146 | 1.594 | 2.0301 | 239.4401 | 0.95776 | 9.4913 | 0.49 | 0.01 | 0.5 | 1.6 | 757.6052 | 0.018441 | 0 | 0.2155 | 0.21334 | 0.21226 | 0.051292 | 93.6768 | 928.3239 | 0.97808 | 47.926 | 48.9041 | 156.4931 | 74.1 | 1.8036 | 0 | 21.0774 | 20.8666 | 20.7612 | 5.0168 | 4 | 39.6394 | 2.0464 | 0.041764 | 2.0882 | 6.6823 | 3164.07 | 0.077016 | 0 | 0.90001 | 0.89101 | 0.88651 | 0.21422
2006 | > 40 m | 50 | 167089.0167 | 133042.6915 | 1.594 | 1.9835 | 219.0394 | 0.87616 | 11.1962 | 0.49 | 0.01 | 0.5 | 1.6 | 693.0561 | 0.016869 | 0 | 0.21673 | 0.21457 | 0.21348 | 0.046922 | 93.6768 | 1197.0756 | 1.0692 | 52.3897 | 53.4589 | 171.0684 | 74.1 | 1.8036 | 0 | 23.1726 | 22.9409 | 22.825 | 5.0168 | 4 | 51.1151 | 2.237 | 0.045654 | 2.2827 | 7.3046 | 3164.07 | 0.077016 | 0 | 0.98947 | 0.97958 | 0.97463 | 0.21422
2007 | <10 m | 50 | 203967.6833 | 5800.0975 | 1.9496 | 0.12236 | 253.4166 | 1.0137 | 9.769 | 0.49 | 0.01 | 0.5 | 1.6 | 801.8278 | 0.019517 | 0 | 0.21465 | 0.2125 | 0.21143 | 0.054286 | 93.6768 | 902.7947 | 0.92414 | 45.2828 | 46.2069 | 147.8622 | 74.1 | 1.8036 | 0 | 19.8367 | 19.6383 | 19.5392 | 5.0168 | 4 | 38.5493 | 1.9336 | 0.039461 | 1.973 | 6.3137 | 3164.07 | 0.077016 | 0 | 0.84703 | 0.83856 | 0.83432 | 0.21422
2007 | 10-11,9 m | 50 | 143767.0667 | 6976.2493 | 1.9496 | 0.15001 | 258.2871 | 1.0331 | 9.3414 | 0.49 | 0.01 | 0.5 | 1.6 | 817.2384 | 0.019892 | 0 | 0.21436 | 0.21221 | 0.21114 | 0.055329 | 93.6768 | 846.9995 | 0.90671 | 44.4289 | 45.3356 | 145.0739 | 74.1 | 1.8036 | 0 | 19.4359 | 19.2415 | 19.1444 | 5.0168 | 4 | 36.1669 | 1.8971 | 0.038717 | 1.9358 | 6.1947 | 3164.07 | 0.077016 | 0 | 0.82991 | 0.82161 | 0.81746 | 0.21422
2007 | 12-17,9 m | 70 | 568545.1167 | 68169.2674 | 1.9496 | 1.3787 | 242.9378 | 0.97175 | 9.2731 | 0.49 | 0.01 | 0.5 | 1.6 | 768.6722 | 0.01932 | 0 | 0.21481 | 0.21266 | 0.21158 | 0.035141 | 93.6768 | 893.9274 | 0.964 | 47.236 | 48.2 | 154.24 | 74.1 | 1.8625 | 0 | 20.7073 | 20.5002 | 20.3967 | 3.3876 | 4 | 38.1707 | 2.017 | 0.041163 | 2.0581 | 6.586 | 3164.07 | 0.079527 | 0 | 0.8842 | 0.87536 | 0.87094 | 0.14465
2007 | 18-23,9 m | 70 | 330930.3167 | 68786.6557 | 1.9496 | 1.3128 | 229.2512 | 0.917 | 9.6545 | 0.49 | 0.01 | 0.5 | 1.6 | 725.3667 | 0.018232 | 0 | 0.21566 | 0.21351 | 0.21243 | 0.033161 | 93.6768 | 986.255 | 1.0216 | 50.0561 | 51.0776 | 163.4484 | 74.1 | 1.8625 | 0 | 22.031 | 21.8107 | 21.7005 | 3.3876 | 4 | 42.1131 | 2.1374 | 0.04362 | 2.181 | 6.9792 | 3164.07 | 0.079527 | 0 | 0.94072 | 0.93132 | 0.92661 | 0.14465
2007 | 24-39,9 m | 50 | 279014.75 | 85620.3554 | 1.9496 | 1.6957 | 237.8968 | 0.95159 | 9.5613 | 0.49 | 0.01 | 0.5 | 1.6 | 752.7222 | 0.018322 | 0 | 0.21559 | 0.21343 | 0.21236 | 0.050961 | 93.6768 | 941.2426 | 0.98443 | 48.2369 | 49.2213 | 157.5083 | 74.1 | 1.8036 | 0 | 21.2233 | 21.0111 | 20.905 | 5.0168 | 4 | 40.1911 | 2.0597 | 0.042035 | 2.1018 | 6.7256 | 3164.07 | 0.077016 | 0 | 0.90624 | 0.89717 | 0.89264 | 0.21422
2007 | > 40 m | 50 | 137654 | 123119.508 | 1.9496 | 2.1944 | 214.0987 | 0.85639 | 11.4931 | 0.49 | 0.01 | 0.5 | 1.6 | 677.4232 | 0.016489 | 0 | 0.21703 | 0.21486 | 0.21378 | 0.045863 | 93.6768 | 1257.175 | 1.0939 | 53.5987 | 54.6925 | 175.0161 | 74.1 | 1.8036 | 0 | 23.7401 | 23.5027 | 23.384 | 5.0168 | 4 | 53.6814 | 2.2887 | 0.046707 | 2.3354 | 7.4732 | 3164.07 | 0.077016 | 0 | 1.0137 | 1.0036 | 0.9985 | 0.21422
2008 | <10 m | 50 | 177180.55 | 5006.7243 | 1.8847 | 0.1013 | 251.4137 | 0.50283 | 9.8676 | 0.49 | 0.01 | 0.5 | 1.6 | 795.4905 | 0.019363 | 0 | 0.1767 | 0.17494 | 0.17405 | 0.053857 | 46.8384 | 919.1636 | 0.9315 | 45.6435 | 46.575 | 149.0401 | 74.1 | 1.8036 | 0 | 16.4598 | 16.2953 | 16.213 | 5.0168 | 2 | 39.2483 | 1.949 | 0.039775 | 1.9888 | 6.364 | 3164.07 | 0.077016 | 0 | 0.70284 | 0.69581 | 0.69229 | 0.21422
2008 | 10-11,9 m | 50 | 118447.6667 | 5829.1355 | 1.8847 | 0.12097 | 257.882 | 0.51576 | 9.3384 | 0.49 | 0.01 | 0.5 | 1.6 | 815.9566 | 0.019861 | 0 | 0.17533 | 0.17358 | 0.1727 | 0.055242 | 46.8384 | 848.0538 | 0.90814 | 44.4987 | 45.4068 | 145.3018 | 74.1 | 1.8036 | 0 | 15.9225 | 15.7632 | 15.6836 | 5.0168 | 2 | 36.2119 | 1.9001 | 0.038777 | 1.9389 | 6.2044 | 3164.07 | 0.077016 | 0 | 0.67989 | 0.67309 | 0.66969 | 0.21422
2008 | 12-17,9 m | 70 | 558887.5167 | 67811.753 | 1.8847 | 1.3112 | 240.2673 | 0.48053 | 9.4323 | 0.49 | 0.01 | 0.5 | 1.6 | 760.2226 | 0.019108 | 0 | 0.1774 | 0.17563 | 0.17474 | 0.034755 | 46.8384 | 919.3768 | 0.97471 | 47.761 | 48.7357 | 155.9543 | 74.1 | 1.8625 | 0 | 17.2919 | 17.119 | 17.0325 | 3.3876 | 2 | 39.2574 | 2.0394 | 0.04162 | 2.081 | 6.6592 | 3164.07 | 0.079527 | 0 | 0.73836 | 0.73098 | 0.72729 | 0.14465
2008 | 18-23,9 m | 70 | 308997.4333 | 63210.3168 | 1.8847 | 1.158 | 227.6418 | 0.45528 | 9.7467 | 0.49 | 0.01 | 0.5 | 1.6 | 720.2746 | 0.018104 | 0 | 0.18017 | 0.17837 | 0.17747 | 0.032928 | 46.8384 | 1002.7104 | 1.0288 | 50.4099 | 51.4387 | 164.6039 | 74.1 | 1.8625 | 0 | 18.5353 | 18.3499 | 18.2572 | 3.3876 | 2 | 42.8157 | 2.1525 | 0.043929 | 2.1964 | 7.0286 | 3164.07 | 0.079527 | 0 | 0.79146 | 0.78354 | 0.77958 | 0.14465
2008 | 24-39,9 m | 50 | 256884.2 | 79579.752 | 1.8847 | 1.5099 | 235.7683 | 0.47154 | 9.663 | 0.49 | 0.01 | 0.5 | 1.6 | 745.9875 | 0.018158 | 0 | 0.18002 | 0.17822 | 0.17732 | 0.050505 | 46.8384 | 959.8409 | 0.99331 | 48.6724 | 49.6657 | 158.9303 | 74.1 | 1.8036 | 0 | 17.8816 | 17.7027 | 17.6133 | 5.0168 | 2 | 40.9852 | 2.0783 | 0.042415 | 2.1207 | 6.7863 | 3164.07 | 0.077016 | 0 | 0.76354 | 0.75591 | 0.75209 | 0.21422
2008 | > 40 m | 50 | 131677.2667 | 120439.6306 | 1.8847 | 2.0565 | 212.175 | 0.42435 | 11.6101 | 0.49 | 0.01 | 0.5 | 1.6 | 671.3366 | 0.016341 | 0 | 0.18502 | 0.18317 | 0.18225 | 0.045451 | 46.8384 | 1281.4913 | 1.1038 | 54.0846 | 55.1884 | 176.6029 | 74.1 | 1.8036 | 0 | 20.422 | 20.2178 | 20.1157 | 5.0168 | 2 | 54.7197 | 2.3094 | 0.047131 | 2.3565 | 7.5409 | 3164.07 | 0.077016 | 0 | 0.87202 | 0.8633 | 0.85894 | 0.21422
2009 | <10 m | 50 | 155554.6333 | 4458.2155 | 1.7707 | 0.084673 | 251.1975 | 0.50239 | 9.8628 | 0.49 | 0.01 | 0.5 | 1.6 | 794.8064 | 0.019346 | 0 | 0.17675 | 0.17498 | 0.1741 | 0.05381 | 46.8384 | 919.5159 | 0.9323 | 45.6828 | 46.6151 | 149.1684 | 74.1 | 1.8036 | 0 | 16.4783 | 16.3135 | 16.2311 | 5.0168 | 2 | 39.2633 | 1.9507 | 0.039809 | 1.9905 | 6.3695 | 3164.07 | 0.077016 | 0 | 0.70362 | 0.69659 | 0.69307 | 0.21422
2009 | 10-11,9 m | 50 | 124094.45 | 6254.4967 | 1.7707 | 0.1202 | 254.178 | 0.50836 | 9.5104 | 0.49 | 0.01 | 0.5 | 1.6 | 804.2368 | 0.019576 | 0 | 0.17612 | 0.17436 | 0.17347 | 0.054449 | 46.8384 | 876.2622 | 0.92137 | 45.1471 | 46.0685 | 147.4193 | 74.1 | 1.8036 | 0 | 16.2269 | 16.0646 | 15.9834 | 5.0168 | 2 | 37.4164 | 1.9278 | 0.039343 | 1.9671 | 6.2948 | 3164.07 | 0.077016 | 0 | 0.69289 | 0.68596 | 0.68249 | 0.21422
2009 | 12-17,9 m | 70 | 572040.15 | 72464.913 | 1.7707 | 1.2918 | 235.7708 | 0.47154 | 9.6127 | 0.49 | 0.01 | 0.5 | 1.6 | 745.9952 | 0.01875 | 0 | 0.17839 | 0.17661 | 0.17571 | 0.034104 | 46.8384 | 954.8362 | 0.9933 | 48.6719 | 49.6652 | 158.9286 | 74.1 | 1.8625 | 0 | 17.7194 | 17.5423 | 17.4537 | 3.3876 | 2 | 40.7715 | 2.0783 | 0.042414 | 2.1207 | 6.7863 | 3164.07 | 0.079527 | 0 | 0.75662 | 0.74905 | 0.74527 | 0.14465
2009 | 18-23,9 m | 70 | 323430.1 | 67040.2558 | 1.7707 | 1.1416 | 225.2276 | 0.45046 | 9.887 | 0.49 | 0.01 | 0.5 | 1.6 | 712.6358 | 0.017912 | 0 | 0.1807 | 0.17889 | 0.17799 | 0.032579 | 46.8384 | 1028.0558 | 1.0398 | 50.9503 | 51.9901 | 166.3683 | 74.1 | 1.8625 | 0 | 18.7889 | 18.601 | 18.5071 | 3.3876 | 2 | 43.898 | 2.1756 | 0.0444 | 2.22 | 7.1039 | 3164.07 | 0.079527 | 0 | 0.80229 | 0.79426 | 0.79025 | 0.14465
2009 | 24-39,9 m | 50 | 260597.25 | 77543.3877 | 1.7707 | 1.3764 | 234.7719 | 0.46954 | 9.7269 | 0.49 | 0.01 | 0.5 | 1.6 | 742.8347 | 0.018081 | 0 | 0.18023 | 0.17843 | 0.17753 | 0.050292 | 46.8384 | 970.2851 | 0.99753 | 48.879 | 49.8765 | 159.6048 | 74.1 | 1.8036 | 0 | 17.9785 | 17.7987 | 17.7088 | 5.0168 | 2 | 41.4312 | 2.0871 | 0.042595 | 2.1297 | 6.8151 | 3164.07 | 0.077016 | 0 | 0.76768 | 0.76001 | 0.75617 | 0.21422
2009 | > 40 m | 50 | 135333.2333 | 128946.4336 | 1.7707 | 2.0603 | 211.3303 | 0.42266 | 11.6244 | 0.49 | 0.01 | 0.5 | 1.6 | 668.6639 | 0.016276 | 0 | 0.1852 | 0.18335 | 0.18242 | 0.04527 | 46.8384 | 1288.19 | 1.1082 | 54.3008 | 55.409 | 177.3088 | 74.1 | 1.8036 | 0 | 20.5235 | 20.3182 | 20.2156 | 5.0168 | 2 | 55.0057 | 2.3186 | 0.047319 | 2.366 | 7.5711 | 3164.07 | 0.077016 | 0 | 0.87635 | 0.86759 | 0.86321 | 0.21422
2010 | <10 m | 50 | 137545.7667 | 4204.2189 | 1.7595 | 0.079081 | 250.3579 | 0.50072 | 9.9003 | 0.49 | 0.01 | 0.5 | 1.6 | 792.15 | 0.019281 | 0 | 0.17693 | 0.17516 | 0.17427 | 0.05363 | 46.8384 | 926.1066 | 0.93543 | 45.836 | 46.7714 | 149.6686 | 74.1 | 1.8036 | 0 | 16.5502 | 16.3847 | 16.3019 | 5.0168 | 2 | 39.5448 | 1.9572 | 0.039943 | 1.9971 | 6.3909 | 3164.07 | 0.077016 | 0 | 0.70669 | 0.69963 | 0.69609 | 0.21422
2010 | 10-11,9 m | 50 | 113638.7167 | 5828.9579 | 1.7595 | 0.11068 | 252.731 | 0.50546 | 9.5668 | 0.49 | 0.01 | 0.5 | 1.6 | 799.6587 | 0.019464 | 0 | 0.17642 | 0.17466 | 0.17378 | 0.054139 | 46.8384 | 886.501 | 0.92665 | 45.4056 | 46.3323 | 148.2632 | 74.1 | 1.8036 | 0 | 16.3482 | 16.1847 | 16.103 | 5.0168 | 2 | 37.8536 | 1.9388 | 0.039568 | 1.9784 | 6.3308 | 3164.07 | 0.077016 | 0 | 0.69807 | 0.69109 | 0.6876 | 0.21422
2010 | 12-17,9 m | 70 | 548475.7833 | 70081.2925 | 1.7595 | 1.2335 | 234.2711 | 0.46854 | 9.6713 | 0.49 | 0.01 | 0.5 | 1.6 | 741.25 | 0.018631 | 0 | 0.17872 | 0.17693 | 0.17604 | 0.033887 | 46.8384 | 966.7991 | 0.99966 | 48.9835 | 49.9831 | 159.946 | 74.1 | 1.8625 | 0 | 17.8657 | 17.687 | 17.5977 | 3.3876 | 2 | 41.2823 | 2.0916 | 0.042686 | 2.1343 | 6.8297 | 3164.07 | 0.079527 | 0 | 0.76287 | 0.75524 | 0.75142 | 0.14465
2010 | 18-23,9 m | 70 | 318193.9833 | 67012.0022 | 1.7595 | 1.1129 | 221.0404 | 0.44208 | 10.1348 | 0.49 | 0.01 | 0.5 | 1.6 | 699.3874 | 0.017579 | 0 | 0.18161 | 0.1798 | 0.17889 | 0.031974 | 46.8384 | 1073.7787 | 1.0595 | 51.9154 | 52.9749 | 169.5198 | 74.1 | 1.8625 | 0 | 19.2419 | 19.0495 | 18.9533 | 3.3876 | 2 | 45.8503 | 2.2168 | 0.045241 | 2.262 | 7.2385 | 3164.07 | 0.079527 | 0 | 0.82163 | 0.81341 | 0.80931 | 0.14465
2010 | 24-39,9 m | 50 | 222178.8667 | 65637.6721 | 1.7595 | 1.137 | 230.5654 | 0.46113 | 9.9893 | 0.49 | 0.01 | 0.5 | 1.6 | 729.5251 | 0.017757 | 0 | 0.18112 | 0.17931 | 0.17841 | 0.049391 | 46.8384 | 1014.6386 | 1.0157 | 49.7707 | 50.7865 | 162.5167 | 74.1 | 1.8036 | 0 | 18.3971 | 18.2131 | 18.1211 | 5.0168 | 2 | 43.3251 | 2.1252 | 0.043372 | 2.1686 | 6.9395 | 3164.07 | 0.077016 | 0 | 0.78556 | 0.7777 | 0.77377 | 0.21422
2010 | > 40 m | 50 | 139081.4167 | 151190.6254 | 1.7595 | 2.3634 | 208.0616 | 0.41612 | 11.7946 | 0.49 | 0.01 | 0.5 | 1.6 | 658.3214 | 0.016024 | 0 | 0.18589 | 0.18403 | 0.1831 | 0.04457 | 46.8384 | 1327.5853 | 1.1256 | 55.1539 | 56.2795 | 180.0944 | 74.1 | 1.8036 | 0 | 20.9239 | 20.7147 | 20.61 | 5.0168 | 2 | 56.6879 | 2.3551 | 0.048063 | 2.4031 | 7.69 | 3164.07 | 0.077016 | 0 | 0.89345 | 0.88452 | 0.88005 | 0.21422
2011 | <10 m | 50 | 132294.4667 | 4278.7849 | 1.8376 | 0.084138 | 250.61 | 0.50122 | 9.8805 | 0.49 | 0.01 | 0.5 | 1.6 | 792.9476 | 0.019301 | 0 | 0.17687 | 0.1751 | 0.17422 | 0.053684 | 46.8384 | 923.3205 | 0.93449 | 45.7899 | 46.7244 | 149.5181 | 74.1 | 1.8036 | 0 | 16.5286 | 16.3633 | 16.2806 | 5.0168 | 2 | 39.4258 | 1.9552 | 0.039903 | 1.9951 | 6.3844 | 3164.07 | 0.077016 | 0 | 0.70577 | 0.69871 | 0.69518 | 0.21422
2011 | 10-11,9 m | 50 | 109413.25 | 5870.3156 | 1.8376 | 0.11567 | 251.1278 | 0.50226 | 9.6805 | 0.49 | 0.01 | 0.5 | 1.6 | 794.5858 | 0.019341 | 0 | 0.17676 | 0.175 | 0.17411 | 0.053795 | 46.8384 | 902.7688 | 0.93256 | 45.6955 | 46.6281 | 149.2098 | 74.1 | 1.8036 | 0 | 16.4842 | 16.3194 | 16.237 | 5.0168 | 2 | 38.5482 | 1.9512 | 0.03982 | 1.991 | 6.3713 | 3164.07 | 0.077016 | 0 | 0.70388 | 0.69684 | 0.69332 | 0.21422
2011 | 12-17,9 m | 70 | 514542.5667 | 66504.2555 | 1.8376 | 1.2143 | 232.7048 | 0.46541 | 9.7358 | 0.49 | 0.01 | 0.5 | 1.6 | 736.2943 | 0.018506 | 0 | 0.17906 | 0.17727 | 0.17637 | 0.033661 | 46.8384 | 979.8072 | 1.0064 | 49.3132 | 50.3196 | 161.0226 | 74.1 | 1.8625 | 0 | 18.0204 | 17.8402 | 17.7501 | 3.3876 | 2 | 41.8378 | 2.1057 | 0.042973 | 2.1486 | 6.8757 | 3164.07 | 0.079527 | 0 | 0.76947 | 0.76178 | 0.75793 | 0.14465
2011 | 18-23,9 m | 70 | 300677.85 | 64591.3621 | 1.8376 | 1.1119 | 219.3862 | 0.43877 | 10.1558 | 0.49 | 0.01 | 0.5 | 1.6 | 694.1534 | 0.017447 | 0 | 0.18198 | 0.18016 | 0.17925 | 0.031734 | 46.8384 | 1084.1169 | 1.0675 | 52.3069 | 53.3744 | 170.798 | 74.1 | 1.8625 | 0 | 19.4257 | 19.2314 | 19.1343 | 3.3876 | 2 | 46.2918 | 2.2335 | 0.045582 | 2.2791 | 7.2931 | 3164.07 | 0.079527 | 0 | 0.82948 | 0.82118 | 0.81703 | 0.14465
2011 | 24-39,9 m | 50 | 208837.55 | 60439.2317 | 1.8376 | 1.0828 | 228.3237 | 0.45665 | 10.122 | 0.49 | 0.01 | 0.5 | 1.6 | 722.4323 | 0.017584 | 0 | 0.1816 | 0.17978 | 0.17887 | 0.04891 | 46.8384 | 1038.214 | 1.0257 | 50.2594 | 51.2851 | 164.1123 | 74.1 | 1.8036 | 0 | 18.6265 | 18.4402 | 18.3471 | 5.0168 | 2 | 44.3317 | 2.1461 | 0.043797 | 2.1899 | 7.0076 | 3164.07 | 0.077016 | 0 | 0.79535 | 0.7874 | 0.78342 | 0.21422
2011 | > 40 m | 50 | 118297.4 | 131053.2626 | 1.8376 | 2.1302 | 207.1581 | 0.41432 | 11.8366 | 0.49 | 0.01 | 0.5 | 1.6 | 655.4628 | 0.015954 | 0 | 0.18608 | 0.18422 | 0.18329 | 0.044376 | 46.8384 | 1338.1217 | 1.1305 | 55.3945 | 56.525 | 180.8798 | 74.1 | 1.8036 | 0 | 21.0368 | 20.8264 | 20.7213 | 5.0168 | 2 | 57.1378 | 2.3653 | 0.048272 | 2.4136 | 7.7236 | 3164.07 | 0.077016 | 0 | 0.89827 | 0.88929 | 0.8848 | 0.21422
2012 | <10 m | 50 | 115765.5167 | 3822.4651 | 1.5851 | 0.06481 | 250.4975 | 0.501 | 9.8528 | 0.49 | 0.01 | 0.5 | 1.6 | 792.5916 | 0.019292 | 0 | 0.1769 | 0.17513 | 0.17424 | 0.05366 | 46.8384 | 921.146 | 0.93491 | 45.8105 | 46.7454 | 149.5852 | 74.1 | 1.8036 | 0 | 16.5382 | 16.3728 | 16.2901 | 5.0168 | 2 | 39.3329 | 1.9561 | 0.039921 | 1.996 | 6.3873 | 3164.07 | 0.077016 | 0 | 0.70618 | 0.69912 | 0.69559 | 0.21422
2012 | 10-11,9 m | 50 | 120141.05 | 6591.1937 | 1.5851 | 0.11154 | 250.0101 | 0.50002 | 9.7443 | 0.49 | 0.01 | 0.5 | 1.6 | 791.0494 | 0.019255 | 0 | 0.177 | 0.17523 | 0.17435 | 0.053556 | 46.8384 | 912.7763 | 0.93673 | 45.8998 | 46.8365 | 149.8769 | 74.1 | 1.8036 | 0 | 16.5801 | 16.4143 | 16.3314 | 5.0168 | 2 | 38.9755 | 1.9599 | 0.039998 | 1.9999 | 6.3997 | 3164.07 | 0.077016 | 0 | 0.70797 | 0.70089 | 0.69735 | 0.21422
2012 | 12-17,9 m | 70 | 513239.85 | 67454.8345 | 1.5851 | 1.0536 | 230.766 | 0.46153 | 9.8155 | 0.49 | 0.01 | 0.5 | 1.6 | 730.1597 | 0.018352 | 0 | 0.17948 | 0.17769 | 0.17679 | 0.03338 | 46.8384 | 996.1187 | 1.0148 | 49.7275 | 50.7423 | 162.3754 | 74.1 | 1.8625 | 0 | 18.2149 | 18.0328 | 17.9417 | 3.3876 | 2 | 42.5343 | 2.1234 | 0.043334 | 2.1667 | 6.9334 | 3164.07 | 0.079527 | 0 | 0.77778 | 0.77 | 0.76611 | 0.14465
2012 | 18-23,9 m | 70 | 316936.5333 | 65786.7702 | 1.5851 | 0.97376 | 218.685 | 0.43737 | 10.1922 | 0.49 | 0.01 | 0.5 | 1.6 | 691.9346 | 0.017391 | 0 | 0.18213 | 0.18031 | 0.1794 | 0.031633 | 46.8384 | 1091.4907 | 1.0709 | 52.4746 | 53.5455 | 171.3457 | 74.1 | 1.8625 | 0 | 19.5044 | 19.3094 | 19.2118 | 3.3876 | 2 | 46.6067 | 2.2407 | 0.045728 | 2.2864 | 7.3165 | 3164.07 | 0.079527 | 0 | 0.83284 | 0.82451 | 0.82035 | 0.14465
2012 | 24-39,9 m | 50 | 202805.8 | 57066.7203 | 1.5851 | 0.87934 | 227.6554 | 0.45531 | 10.089 | 0.49 | 0.01 | 0.5 | 1.6 | 720.3177 | 0.017533 | 0 | 0.18174 | 0.17992 | 0.17901 | 0.048767 | 46.8384 | 1037.8712 | 1.0287 | 50.4069 | 51.4356 | 164.594 | 74.1 | 1.8036 | 0 | 18.6957 | 18.5088 | 18.4153 | 5.0168 | 2 | 44.3171 | 2.1524 | 0.043926 | 2.1963 | 7.0282 | 3164.07 | 0.077016 | 0 | 0.79831 | 0.79032 | 0.78633 | 0.21422
2012 | > 40 m | 50 | 96778.95 | 112254.213 | 1.5851 | 1.5758 | 207.3944 | 0.41479 | 11.8754 | 0.49 | 0.01 | 0.5 | 1.6 | 656.2104 | 0.015973 | 0 | 0.18603 | 0.18417 | 0.18324 | 0.044427 | 46.8384 | 1340.9802 | 1.1292 | 55.3313 | 56.4605 | 180.6738 | 74.1 | 1.8036 | 0 | 21.0072 | 20.7971 | 20.6921 | 5.0168 | 2 | 57.2599 | 2.3626 | 0.048217 | 2.4109 | 7.7148 | 3164.07 | 0.077016 | 0 | 0.89701 | 0.88804 | 0.88355 | 0.21422
2013 | <10 m | 50 | 86652.6 | 2772.1649 | 1.6205 | 0.048097 | 250.7426 | 0.50149 | 9.7604 | 0.49 | 0.01 | 0.5 | 1.5992 | 793.3673 | 0.019311 | 0 | 0.17684 | 0.17508 | 0.17419 | 0.053713 | 46.8384 | 911.6171 | 0.93399 | 45.7657 | 46.6997 | 149.3619 | 74.1 | 1.8036 | 0 | 16.5172 | 16.352 | 16.2694 | 5.0168 | 2 | 38.9261 | 1.9542 | 0.039882 | 1.9941 | 6.3778 | 3164.07 | 0.077016 | 0 | 0.70528 | 0.69823 | 0.6947 | 0.21422
2013 | 10-11,9 m | 50 | 112350.4833 | 6264.0155 | 1.6205 | 0.10775 | 248.6033 | 0.49721 | 9.805 | 0.49 | 0.01 | 0.5 | 1.6 | 786.5982 | 0.019146 | 0 | 0.1773 | 0.17553 | 0.17464 | 0.053255 | 46.8384 | 923.6598 | 0.94203 | 46.1595 | 47.1016 | 150.725 | 74.1 | 1.8036 | 0 | 16.702 | 16.535 | 16.4515 | 5.0168 | 2 | 39.4403 | 1.971 | 0.040225 | 2.0112 | 6.436 | 3164.07 | 0.077016 | 0 | 0.71318 | 0.70605 | 0.70248 | 0.21422
2013 | 12-17,9 m | 70 | 494580.2 | 66058.5463 | 1.6205 | 1.0497 | 229.6541 | 0.45931 | 9.8517 | 0.49 | 0.01 | 0.5 | 1.6 | 726.6417 | 0.018264 | 0 | 0.17973 | 0.17793 | 0.17703 | 0.03322 | 46.8384 | 1004.64 | 1.0198 | 49.9682 | 50.988 | 163.1616 | 74.1 | 1.8625 | 0 | 18.3279 | 18.1447 | 18.053 | 3.3876 | 2 | 42.8981 | 2.1336 | 0.043544 | 2.1772 | 6.967 | 3164.07 | 0.079527 | 0 | 0.7826 | 0.77478 | 0.77086 | 0.14465
2013 | 18-23,9 m | 70 | 303165.7333 | 61846.1149 | 1.6205 | 0.93104 | 217.5635 | 0.43513 | 10.2451 | 0.49 | 0.01 | 0.5 | 1.6 | 688.3861 | 0.017302 | 0 | 0.18237 | 0.18055 | 0.17964 | 0.031471 | 46.8384 | 1102.8134 | 1.0764 | 52.7451 | 53.8215 | 172.2289 | 74.1 | 1.8625 | 0 | 19.6314 | 19.435 | 19.3369 | 3.3876 | 2 | 47.0901 | 2.2522 | 0.045964 | 2.2982 | 7.3542 | 3164.07 | 0.079527 | 0 | 0.83826 | 0.82988 | 0.82569 | 0.14465
2013 | 24-39,9 m | 50 | 199492.7833 | 55912.2234 | 1.6205 | 0.87633 | 226.51 | 0.45302 | 10.0922 | 0.49 | 0.01 | 0.5 | 1.6 | 716.6935 | 0.017445 | 0 | 0.18198 | 0.18016 | 0.17925 | 0.048522 | 46.8384 | 1043.4486 | 1.0339 | 50.6618 | 51.6957 | 165.4264 | 74.1 | 1.8036 | 0 | 18.8154 | 18.6272 | 18.5331 | 5.0168 | 2 | 44.5553 | 2.1633 | 0.044148 | 2.2074 | 7.0637 | 3164.07 | 0.077016 | 0 | 0.80342 | 0.79538 | 0.79137 | 0.21422
2013 | > 40 m | 50 | 133728.6667 | 152087.7638 | 1.6205 | 2.1842 | 207.554 | 0.41511 | 11.7255 | 0.49 | 0.01 | 0.5 | 1.6 | 656.7155 | 0.015985 | 0 | 0.186 | 0.18414 | 0.18321 | 0.044461 | 46.8384 | 1323.0374 | 1.1283 | 55.2888 | 56.4171 | 180.5348 | 74.1 | 1.8036 | 0 | 20.9872 | 20.7773 | 20.6724 | 5.0168 | 2 | 56.4937 | 2.3608 | 0.04818 | 2.409 | 7.7088 | 3164.07 | 0.077016 | 0 | 0.89615 | 0.88719 | 0.88271 | 0.21422
2014 | <10 m | 50 | 82307.7333 | 2604.8735 | 1.5687 | 0.043624 | 250.0136 | 0.50003 | 9.7777 | 0.49 | 0.01 | 0.5 | 1.5966 | 791.0605 | 0.019255 | 0 | 0.177 | 0.17523 | 0.17434 | 0.053557 | 46.8384 | 915.8952 | 0.93672 | 45.8991 | 46.8359 | 149.556 | 74.1 | 1.8036 | 0 | 16.5798 | 16.414 | 16.3311 | 5.0168 | 2 | 39.1087 | 1.9599 | 0.039998 | 1.9999 | 6.386 | 3164.07 | 0.077016 | 0 | 0.70796 | 0.70088 | 0.69734 | 0.21422
2014 | 10-11,9 m | 50 | 111969.8167 | 6390.3389 | 1.5687 | 0.10571 | 246.9443 | 0.49389 | 9.8665 | 0.49 | 0.01 | 0.5 | 1.6 | 781.3491 | 0.019019 | 0 | 0.17765 | 0.17587 | 0.17499 | 0.052899 | 46.8384 | 935.6972 | 0.94836 | 46.4696 | 47.418 | 151.7376 | 74.1 | 1.8036 | 0 | 16.8476 | 16.6791 | 16.5949 | 5.0168 | 2 | 39.9543 | 1.9843 | 0.040495 | 2.0247 | 6.4792 | 3164.07 | 0.077016 | 0 | 0.71939 | 0.7122 | 0.7086 | 0.21422
2014 | 12-17,9 m | 70 | 481935.8333 | 64523.1699 | 1.5687 | 0.99175 | 229.459 | 0.45892 | 9.8418 | 0.49 | 0.01 | 0.5 | 1.598 | 726.0245 | 0.018248 | 0 | 0.17977 | 0.17797 | 0.17707 | 0.033191 | 46.8384 | 1004.4827 | 1.0206 | 50.0107 | 51.0313 | 163.093 | 74.1 | 1.8625 | 0 | 18.3479 | 18.1644 | 18.0727 | 3.3876 | 2 | 42.8914 | 2.1355 | 0.043581 | 2.179 | 6.9641 | 3164.07 | 0.079527 | 0 | 0.78345 | 0.77562 | 0.7717 | 0.14465
2014 | 18-23,9 m | 70 | 302259.9833 | 61955.8954 | 1.5687 | 0.899 | 216.62 | 0.43324 | 10.2956 | 0.49 | 0.01 | 0.5 | 1.6 | 685.4007 | 0.017227 | 0 | 0.18258 | 0.18076 | 0.17984 | 0.031334 | 46.8384 | 1113.0745 | 1.0811 | 52.9749 | 54.056 | 172.9791 | 74.1 | 1.8625 | 0 | 19.7392 | 19.5418 | 19.4431 | 3.3876 | 2 | 47.5283 | 2.262 | 0.046164 | 2.3082 | 7.3862 | 3164.07 | 0.079527 | 0 | 0.84286 | 0.83444 | 0.83022 | 0.14465
2014 | 24-39,9 m | 50 | 195416.0833 | 58450.0164 | 1.5687 | 0.87807 | 224.2662 | 0.44853 | 10.2592 | 0.49 | 0.01 | 0.5 | 1.6 | 709.5939 | 0.017272 | 0 | 0.18246 | 0.18063 | 0.17972 | 0.048041 | 46.8384 | 1071.3232 | 1.0443 | 51.1687 | 52.213 | 167.0815 | 74.1 | 1.8036 | 0 | 19.0533 | 18.8628 | 18.7675 | 5.0168 | 2 | 45.7455 | 2.1849 | 0.04459 | 2.2295 | 7.1344 | 3164.07 | 0.077016 | 0 | 0.81358 | 0.80544 | 0.80137 | 0.21422
2014 | > 40 m | 50 | 120424.3333 | 139476.0222 | 1.5687 | 1.9261 | 206.1565 | 0.41231 | 11.4362 | 0.49 | 0.01 | 0.5 | 1.5781 | 652.2935 | 0.015877 | 0 | 0.1863 | 0.18443 | 0.1835 | 0.044162 | 46.8384 | 1299.1446 | 1.136 | 55.6636 | 56.7996 | 179.2717 | 74.1 | 1.8036 | 0 | 21.1631 | 20.9515 | 20.8457 | 5.0168 | 2 | 55.4735 | 2.3768 | 0.048507 | 2.4253 | 7.6549 | 3164.07 | 0.077016 | 0 | 0.90367 | 0.89463 | 0.89011 | 0.21422
2015 | <10 m | 50 | 76147.2833 | 2440.9209 | 1.6456 | 0.042643 | 248.6218 | 0.49724 | 9.6642 | 0.49 | 0.01 | 0.5 | 1.5871 | 786.6569 | 0.019148 | 0 | 0.17729 | 0.17552 | 0.17463 | 0.053259 | 46.8384 | 910.3262 | 0.94196 | 46.1561 | 47.098 | 149.5029 | 74.1 | 1.8036 | 0 | 16.7004 | 16.5334 | 16.4499 | 5.0168 | 2 | 38.8709 | 1.9709 | 0.040222 | 2.0111 | 6.3838 | 3164.07 | 0.077016 | 0 | 0.71311 | 0.70598 | 0.70241 | 0.21422
2015 | 10-11,9 m | 50 | 112889.7 | 6449.0939 | 1.6456 | 0.11166 | 246.4083 | 0.49282 | 9.8993 | 0.49 | 0.01 | 0.5 | 1.6 | 779.6532 | 0.018977 | 0 | 0.17776 | 0.17599 | 0.1751 | 0.052784 | 46.8384 | 940.8521 | 0.95042 | 46.5707 | 47.5211 | 152.0676 | 74.1 | 1.8036 | 0 | 16.8951 | 16.7261 | 16.6416 | 5.0168 | 2 | 40.1744 | 1.9886 | 0.040583 | 2.0292 | 6.4933 | 3164.07 | 0.077016 | 0 | 0.72142 | 0.7142 | 0.7106 | 0.21422
2015 | 12-17,9 m | 70 | 428039.6333 | 57647.0712 | 1.6456 | 0.9251 | 228.3783 | 0.45676 | 9.8768 | 0.49 | 0.01 | 0.5 | 1.5961 | 722.605 | 0.018162 | 0 | 0.18001 | 0.17821 | 0.17731 | 0.033035 | 46.8384 | 1012.823 | 1.0255 | 50.2474 | 51.2728 | 163.6695 | 74.1 | 1.8625 | 0 | 18.459 | 18.2744 | 18.1821 | 3.3876 | 2 | 43.2475 | 2.1456 | 0.043787 | 2.1893 | 6.9887 | 3164.07 | 0.079527 | 0 | 0.7882 | 0.78032 | 0.77637 | 0.14465
2015 | 18-23,9 m | 70 | 277635.6 | 60045.5763 | 1.6456 | 0.90292 | 213.9986 | 0.428 | 10.4223 | 0.49 | 0.01 | 0.5 | 1.6 | 677.1064 | 0.017019 | 0 | 0.18315 | 0.18132 | 0.18041 | 0.030955 | 46.8384 | 1140.5827 | 1.0944 | 53.6238 | 54.7181 | 175.098 | 74.1 | 1.8625 | 0 | 20.0438 | 19.8434 | 19.7431 | 3.3876 | 2 | 48.7029 | 2.2897 | 0.046729 | 2.3365 | 7.4767 | 3164.07 | 0.079527 | 0 | 0.85587 | 0.84731 | 0.84303 | 0.14465
2015 | 24-39,9 m | 50 | 188651.8167 | 59307.373 | 1.6456 | 0.92147 | 221.1125 | 0.44222 | 10.4577 | 0.49 | 0.01 | 0.5 | 1.6 | 699.6153 | 0.017029 | 0 | 0.18313 | 0.18129 | 0.18038 | 0.047366 | 46.8384 | 1107.6298 | 1.0592 | 51.8985 | 52.9577 | 169.4646 | 74.1 | 1.8036 | 0 | 19.3959 | 19.2019 | 19.1049 | 5.0168 | 2 | 47.2958 | 2.2161 | 0.045226 | 2.2613 | 7.2361 | 3164.07 | 0.077016 | 0 | 0.8282 | 0.81992 | 0.81578 | 0.21422
2015 | > 40 m | 50 | 133763.5167 | 159356.235 | 1.6456 | 2.2891 | 204.4288 | 0.40886 | 11.4587 | 0.49 | 0.01 | 0.5 | 1.5665 | 646.8269 | 0.015744 | 0 | 0.18666 | 0.1848 | 0.18386 | 0.043792 | 46.8384 | 1312.7018 | 1.1456 | 56.134 | 57.2796 | 179.4531 | 74.1 | 1.8036 | 0 | 21.384 | 21.1701 | 21.0632 | 5.0168 | 2 | 56.0524 | 2.3969 | 0.048917 | 2.4458 | 7.6626 | 3164.07 | 0.077016 | 0 | 0.9131 | 0.90396 | 0.8994 | 0.21422
2016 | <10 m | 50 | 72798.8167 | 2350.7436 | 1.7414 | 0.043409 | 248.3323 | 0.49666 | 9.6829 | 0.49 | 0.01 | 0.5 | 1.5843 | 785.7407 | 0.019125 | 0 | 0.17736 | 0.17558 | 0.1747 | 0.053197 | 46.8384 | 913.1508 | 0.94306 | 46.2099 | 47.153 | 149.4125 | 74.1 | 1.8036 | 0 | 16.7257 | 16.5584 | 16.4748 | 5.0168 | 2 | 38.9915 | 1.9732 | 0.040269 | 2.0134 | 6.3799 | 3164.07 | 0.077016 | 0 | 0.71419 | 0.70705 | 0.70347 | 0.21422
2016 | 10-11,9 m | 50 | 115537.2 | 6507.2887 | 1.7414 | 0.12046 | 248.954 | 0.49791 | 9.8054 | 0.49 | 0.01 | 0.5 | 1.6 | 787.7079 | 0.019173 | 0 | 0.17722 | 0.17545 | 0.17457 | 0.05333 | 46.8384 | 922.3987 | 0.9407 | 46.0945 | 47.0352 | 150.5127 | 74.1 | 1.8036 | 0 | 16.6715 | 16.5048 | 16.4215 | 5.0168 | 2 | 39.3864 | 1.9682 | 0.040168 | 2.0084 | 6.4269 | 3164.07 | 0.077016 | 0 | 0.71187 | 0.70476 | 0.7012 | 0.21422
2016 | 12-17,9 m | 70 | 436178.7333 | 59669.877 | 1.7414 | 1.0077 | 227.1069 | 0.45421 | 9.9131 | 0.49 | 0.01 | 0.5 | 1.5899 | 718.5823 | 0.018061 | 0 | 0.18029 | 0.17848 | 0.17758 | 0.032851 | 46.8384 | 1022.2356 | 1.0312 | 50.5287 | 51.5599 | 163.9454 | 74.1 | 1.8625 | 0 | 18.591 | 18.4051 | 18.3121 | 3.3876 | 2 | 43.6495 | 2.1576 | 0.044032 | 2.2016 | 7.0005 | 3164.07 | 0.079527 | 0 | 0.79384 | 0.7859 | 0.78193 | 0.14465
2016 | 18-23,9 m | 70 | 264350.9 | 53936.7431 | 1.7414 | 0.85988 | 214.3954 | 0.42879 | 10.5098 | 0.49 | 0.01 | 0.5 | 1.6 | 678.3621 | 0.01705 | 0 | 0.18307 | 0.18124 | 0.18032 | 0.031012 | 46.8384 | 1148.0211 | 1.0923 | 53.5245 | 54.6169 | 174.7739 | 74.1 | 1.8625 | 0 | 19.9972 | 19.7972 | 19.6972 | 3.3876 | 2 | 49.0205 | 2.2855 | 0.046643 | 2.3321 | 7.4628 | 3164.07 | 0.079527 | 0 | 0.85388 | 0.84534 | 0.84107 | 0.14465
2016 | 24-39,9 m | 50 | 193106.7667 | 60991.8926 | 1.7414 | 0.99692 | 219.8106 | 0.43962 | 10.4169 | 0.49 | 0.01 | 0.5 | 1.5927 | 695.4962 | 0.016929 | 0 | 0.1834 | 0.18157 | 0.18065 | 0.047087 | 46.8384 | 1109.8428 | 1.0654 | 52.2059 | 53.2713 | 169.6906 | 74.1 | 1.8036 | 0 | 19.5401 | 19.3447 | 19.247 | 5.0168 | 2 | 47.3903 | 2.2292 | 0.045494 | 2.2747 | 7.2458 | 3164.07 | 0.077016 | 0 | 0.83436 | 0.82602 | 0.82185 | 0.21422
2016 | > 40 m | 50 | 124556.6833 | 140878.5501 | 1.7414 | 2.1512 | 205.3473 | 0.41069 | 11.4623 | 0.49 | 0.01 | 0.5 | 1.5214 | 649.7333 | 0.015815 | 0 | 0.18647 | 0.1846 | 0.18367 | 0.043989 | 46.8384 | 1307.2383 | 1.1405 | 55.8829 | 57.0234 | 173.51 | 74.1 | 1.8036 | 0 | 21.2661 | 21.0534 | 20.9471 | 5.0168 | 2 | 55.8191 | 2.3862 | 0.048698 | 2.4349 | 7.4089 | 3164.07 | 0.077016 | 0 | 0.90806 | 0.89898 | 0.89444 | 0.21422
2017 | <10 m | 50 | 44114.5833 | 1466.6276 | 1.5976 | 0.025208 | 251.9648 | 0.50393 | 9.6598 | 0.49 | 0.01 | 0.5 | 1.5914 | 797.2344 | 0.019405 | 0 | 0.17659 | 0.17482 | 0.17394 | 0.053975 | 46.8384 | 897.845 | 0.92946 | 45.5437 | 46.4732 | 147.9187 | 74.1 | 1.8036 | 0 | 16.413 | 16.2489 | 16.1668 | 5.0168 | 2 | 38.338 | 1.9447 | 0.039688 | 1.9844 | 6.3161 | 3164.07 | 0.077016 | 0 | 0.70083 | 0.69383 | 0.69032 | 0.21422
2017 | 10-11,9 m | 50 | 94518 | 5393.7056 | 1.5976 | 0.091819 | 249.5514 | 0.4991 | 9.7882 | 0.49 | 0.01 | 0.5 | 1.6 | 789.5982 | 0.019219 | 0 | 0.1771 | 0.17533 | 0.17444 | 0.053458 | 46.8384 | 918.58 | 0.93845 | 45.9841 | 46.9226 | 150.1523 | 74.1 | 1.8036 | 0 | 16.6197 | 16.4535 | 16.3704 | 5.0168 | 2 | 39.2234 | 1.9635 | 0.040072 | 2.0036 | 6.4115 | 3164.07 | 0.077016 | 0 | 0.70966 | 0.70257 | 0.69902 | 0.21422
2017 | 12-17,9 m | 70 | 399932.0167 | 54340.7672 | 1.5976 | 0.84122 | 226.934 | 0.45387 | 9.8954 | 0.49 | 0.01 | 0.5 | 1.5824 | 718.0349 | 0.018047 | 0 | 0.18032 | 0.17852 | 0.17762 | 0.032826 | 46.8384 | 1021.1893 | 1.032 | 50.5672 | 51.5992 | 163.2978 | 74.1 | 1.8625 | 0 | 18.6091 | 18.423 | 18.3299 | 3.3876 | 2 | 43.6048 | 2.1592 | 0.044066 | 2.2033 | 6.9728 | 3164.07 | 0.079527 | 0 | 0.79461 | 0.78666 | 0.78269 | 0.14465
2017 | 18-23,9 m | 70 | 248043.4833 | 51483.0548 | 1.5976 | 0.74996 | 213.5453 | 0.42709 | 10.5417 | 0.49 | 0.01 | 0.5 | 1.6 | 675.6722 | 0.016983 | 0 | 0.18325 | 0.18142 | 0.18051 | 0.030889 | 46.8384 | 1156.0942 | 1.0967 | 53.7376 | 54.8343 | 175.4697 | 74.1 | 1.8625 | 0 | 20.0972 | 19.8963 | 19.7958 | 3.3876 | 2 | 49.3652 | 2.2946 | 0.046828 | 2.3414 | 7.4926 | 3164.07 | 0.079527 | 0 | 0.85815 | 0.84957 | 0.84528 | 0.14465
2017 | 24-39,9 m | 50 | 214047.1 | 67884.2228 | 1.5976 | 1.0074 | 217.5338 | 0.43507 | 10.3093 | 0.49 | 0.01 | 0.5 | 1.529 | 688.2922 | 0.016754 | 0 | 0.18388 | 0.18205 | 0.18113 | 0.046599 | 46.8384 | 1109.8735 | 1.0766 | 52.7523 | 53.8289 | 164.6118 | 74.1 | 1.8036 | 0 | 19.7966 | 19.5987 | 19.4997 | 5.0168 | 2 | 47.3916 | 2.2525 | 0.04597 | 2.2985 | 7.0289 | 3164.07 | 0.077016 | 0 | 0.84532 | 0.83686 | 0.83264 | 0.21422
2017 | > 40 m | 50 | 133338.7167 | 156005.1231 | 1.5976 | 2.1633 | 203.2779 | 0.40656 | 11.3207 | 0.49 | 0.01 | 0.5 | 1.4774 | 643.1856 | 0.015656 | 0 | 0.18691 | 0.18504 | 0.1841 | 0.043545 | 46.8384 | 1304.2367 | 1.1521 | 56.4518 | 57.6039 | 170.2111 | 74.1 | 1.8036 | 0 | 21.5331 | 21.3178 | 21.2101 | 5.0168 | 2 | 55.6909 | 2.4105 | 0.049194 | 2.4597 | 7.268 | 3164.07 | 0.077016 | 0 | 0.91946 | 0.91027 | 0.90567 | 0.21422
2018 | <10 m | 50 | 40266.3667 | 1273.5733 | 1.4692 | 0.020192 | 252.7269 | 0.50545 | 9.7009 | 0.49 | 0.01 | 0.5 | 1.5941 | 799.6457 | 0.019464 | 0 | 0.17642 | 0.17466 | 0.17378 | 0.054138 | 46.8384 | 898.9482 | 0.92666 | 45.4064 | 46.333 | 147.7156 | 74.1 | 1.8036 | 0 | 16.3485 | 16.185 | 16.1033 | 5.0168 | 2 | 38.3851 | 1.9389 | 0.039568 | 1.9784 | 6.3075 | 3164.07 | 0.077016 | 0 | 0.69808 | 0.6911 | 0.68761 | 0.21422
2018 | 10-11,9 m | 50 | 101304.4 | 5848.5174 | 1.4692 | 0.092058 | 250.9076 | 0.50182 | 9.703 | 0.49 | 0.01 | 0.5 | 1.6 | 793.8892 | 0.019324 | 0 | 0.17681 | 0.17504 | 0.17416 | 0.053748 | 46.8384 | 905.6541 | 0.93338 | 45.7356 | 46.669 | 149.3407 | 74.1 | 1.8036 | 0 | 16.5031 | 16.338 | 16.2555 | 5.0168 | 2 | 38.6714 | 1.9529 | 0.039855 | 1.9928 | 6.3768 | 3164.07 | 0.077016 | 0 | 0.70468 | 0.69763 | 0.69411 | 0.21422
2018 | 12-17,9 m | 70 | 395484.35 | 54009.7992 | 1.4692 | 0.76628 | 226.1578 | 0.45232 | 9.8711 | 0.49 | 0.01 | 0.5 | 1.5614 | 715.5791 | 0.017986 | 0 | 0.18049 | 0.17869 | 0.17779 | 0.032714 | 46.8384 | 1022.1775 | 1.0355 | 50.7407 | 51.7762 | 161.6821 | 74.1 | 1.8625 | 0 | 18.6905 | 18.5036 | 18.4102 | 3.3876 | 2 | 43.647 | 2.1666 | 0.044217 | 2.2108 | 6.9038 | 3164.07 | 0.079527 | 0 | 0.79809 | 0.7901 | 0.78611 | 0.14465
2018 | 18-23,9 m | 70 | 251875.85 | 52006.2036 | 1.4692 | 0.69511 | 213.0566 | 0.42611 | 10.5112 | 0.49 | 0.01 | 0.5 | 1.5885 | 674.1259 | 0.016944 | 0 | 0.18336 | 0.18153 | 0.18061 | 0.030819 | 46.8384 | 1155.3959 | 1.0992 | 53.8609 | 54.9601 | 174.6093 | 74.1 | 1.8625 | 0 | 20.1551 | 19.9535 | 19.8528 | 3.3876 | 2 | 49.3354 | 2.2999 | 0.046936 | 2.3468 | 7.4558 | 3164.07 | 0.079527 | 0 | 0.86062 | 0.85202 | 0.84771 | 0.14465
2018 | 24-39,9 m | 50 | 225270.55 | 73107.447 | 1.4692 | 0.99297 | 216.5062 | 0.43301 | 10.2666 | 0.49 | 0.01 | 0.5 | 1.4839 | 685.0406 | 0.016674 | 0 | 0.1841 | 0.18226 | 0.18134 | 0.046379 | 46.8384 | 1110.521 | 1.0817 | 53.0027 | 54.0844 | 160.5137 | 74.1 | 1.8036 | 0 | 19.9141 | 19.715 | 19.6154 | 5.0168 | 2 | 47.4192 | 2.2632 | 0.046188 | 2.3094 | 6.8539 | 3164.07 | 0.077016 | 0 | 0.85033 | 0.84183 | 0.83758 | 0.21422
2018 | > 40 m | 50 | 134671.3 | 164984.2646 | 1.4692 | 2.0729 | 200.2796 | 0.40056 | 10.8863 | 0.49 | 0.01 | 0.5 | 1.3477 | 633.6988 | 0.015425 | 0 | 0.18754 | 0.18567 | 0.18473 | 0.042903 | 46.8384 | 1272.9662 | 1.1693 | 57.2969 | 58.4663 | 157.5853 | 74.1 | 1.8036 | 0 | 21.9298 | 21.7105 | 21.6009 | 5.0168 | 2 | 54.3557 | 2.4466 | 0.04993 | 2.4965 | 6.7289 | 3164.07 | 0.077016 | 0 | 0.9364 | 0.92704 | 0.92236 | 0.21422
2019 | <10 m | 50 | 44988.9833 | 1478.651 | 1.5625 | 0.024888 | 252.2682 | 0.50454 | 9.7404 | 0.49 | 0.01 | 0.5 | 1.594 | 798.1944 | 0.019429 | 0 | 0.17652 | 0.17476 | 0.17387 | 0.05404 | 46.8384 | 904.248 | 0.92835 | 45.4889 | 46.4173 | 147.9764 | 74.1 | 1.8036 | 0 | 16.3873 | 16.2234 | 16.1415 | 5.0168 | 2 | 38.6114 | 1.9424 | 0.03964 | 1.982 | 6.3186 | 3164.07 | 0.077016 | 0 | 0.69974 | 0.69274 | 0.68924 | 0.21422
2019 | 10-11,9 m | 50 | 91220.1 | 5234.2908 | 1.5625 | 0.08715 | 249.5469 | 0.49909 | 9.7535 | 0.49 | 0.01 | 0.5 | 1.6 | 789.5839 | 0.019219 | 0 | 0.1771 | 0.17533 | 0.17444 | 0.053457 | 46.8384 | 915.3341 | 0.93847 | 45.985 | 46.9234 | 150.155 | 74.1 | 1.8036 | 0 | 16.6201 | 16.4539 | 16.3708 | 5.0168 | 2 | 39.0848 | 1.9636 | 0.040073 | 2.0036 | 6.4116 | 3164.07 | 0.077016 | 0 | 0.70968 | 0.70258 | 0.69903 | 0.21422
2019 | 12-17,9 m | 70 | 378261.6167 | 51821.7229 | 1.5625 | 0.77939 | 225.4164 | 0.45083 | 9.8346 | 0.49 | 0.01 | 0.5 | 1.5462 | 713.2333 | 0.017927 | 0 | 0.18066 | 0.17885 | 0.17795 | 0.032607 | 46.8384 | 1021.7466 | 1.0389 | 50.9076 | 51.9465 | 160.6398 | 74.1 | 1.8625 | 0 | 18.7689 | 18.5812 | 18.4873 | 3.3876 | 2 | 43.6286 | 2.1738 | 0.044362 | 2.2181 | 6.8593 | 3164.07 | 0.079527 | 0 | 0.80143 | 0.79342 | 0.78941 | 0.14465
2019 | 18-23,9 m | 70 | 233464.6667 | 51543.3235 | 1.5625 | 0.72591 | 211.0824 | 0.42216 | 10.4729 | 0.49 | 0.01 | 0.5 | 1.5548 | 667.8794 | 0.016787 | 0 | 0.18379 | 0.18196 | 0.18104 | 0.030533 | 46.8384 | 1161.9479 | 1.1095 | 54.3646 | 55.4741 | 172.5036 | 74.1 | 1.8625 | 0 | 20.3915 | 20.1876 | 20.0857 | 3.3876 | 2 | 49.6152 | 2.3214 | 0.047375 | 2.3687 | 7.3659 | 3164.07 | 0.079527 | 0 | 0.87072 | 0.86201 | 0.85766 | 0.14465
2019 | 24-39,9 m | 50 | 225054.7833 | 75997.6436 | 1.5625 | 1.0869 | 214.3589 | 0.42872 | 10.2392 | 0.49 | 0.01 | 0.5 | 1.4455 | 678.2465 | 0.016509 | 0 | 0.18456 | 0.18271 | 0.18179 | 0.045919 | 46.8384 | 1118.6527 | 1.0925 | 53.5336 | 54.6262 | 157.9212 | 74.1 | 1.8036 | 0 | 20.1634 | 19.9617 | 19.8609 | 5.0168 | 2 | 47.7665 | 2.2859 | 0.046651 | 2.3325 | 6.7432 | 3164.07 | 0.077016 | 0 | 0.86098 | 0.85237 | 0.84806 | 0.21422
2019 | > 40 m | 50 | 123735.4167 | 151151.7943 | 1.5625 | 2.0188 | 200.1761 | 0.40035 | 10.7835 | 0.49 | 0.01 | 0.5 | 1.3129 | 633.3711 | 0.015417 | 0 | 0.18756 | 0.18569 | 0.18475 | 0.042881 | 46.8384 | 1261.5957 | 1.1699 | 57.3266 | 58.4965 | 153.5948 | 74.1 | 1.8036 | 0 | 21.9437 | 21.7243 | 21.6146 | 5.0168 | 2 | 53.8701 | 2.4478 | 0.049956 | 2.4978 | 6.5585 | 3164.07 | 0.077016 | 0 | 0.937 | 0.92763 | 0.92294 | 0.21422
2020 | <10 m | 50 | 45360.85 | 1464.5504 | 1.5018 | 0.023675 | 252.0955 | 0.50419 | 9.7948 | 0.49 | 0.01 | 0.5 | 1.5971 | 797.6477 | 0.019415 | 0 | 0.17656 | 0.17479 | 0.17391 | 0.054003 | 46.8384 | 909.9152 | 0.92898 | 45.5201 | 46.4491 | 148.3679 | 74.1 | 1.8036 | 0 | 16.4019 | 16.2379 | 16.1559 | 5.0168 | 2 | 38.8534 | 1.9437 | 0.039668 | 1.9834 | 6.3353 | 3164.07 | 0.077016 | 0 | 0.70036 | 0.69336 | 0.68986 | 0.21422
2020 | 10-11,9 m | 50 | 77485.7667 | 4660.2844 | 1.5018 | 0.074177 | 248.2154 | 0.49643 | 9.7941 | 0.49 | 0.01 | 0.5 | 1.6 | 785.3707 | 0.019116 | 0 | 0.17738 | 0.17561 | 0.17472 | 0.053172 | 46.8384 | 924.0754 | 0.9435 | 46.2317 | 47.1752 | 150.9606 | 74.1 | 1.8036 | 0 | 16.7359 | 16.5686 | 16.4849 | 5.0168 | 2 | 39.458 | 1.9741 | 0.040288 | 2.0144 | 6.446 | 3164.07 | 0.077016 | 0 | 0.71462 | 0.70748 | 0.7039 | 0.21422
2020 | 12-17,9 m | 70 | 351605.8167 | 48445.7394 | 1.5018 | 0.69842 | 224.8214 | 0.44964 | 9.8136 | 0.49 | 0.01 | 0.5 | 1.53 | 711.3507 | 0.017879 | 0 | 0.18079 | 0.17898 | 0.17807 | 0.03252 | 46.8384 | 1022.2636 | 1.0417 | 51.0423 | 52.084 | 159.3737 | 74.1 | 1.8625 | 0 | 18.8321 | 18.6438 | 18.5496 | 3.3876 | 2 | 43.6507 | 2.1795 | 0.04448 | 2.224 | 6.8053 | 3164.07 | 0.079527 | 0 | 0.80413 | 0.79609 | 0.79207 | 0.14465
2020 | 18-23,9 m | 70 | 226496.2 | 51795.5818 | 1.5018 | 0.69641 | 209.6733 | 0.41935 | 10.3449 | 0.49 | 0.01 | 0.5 | 1.5061 | 663.4209 | 0.016675 | 0 | 0.1841 | 0.18226 | 0.18134 | 0.030329 | 46.8384 | 1155.456 | 1.1169 | 54.73 | 55.8469 | 168.2244 | 74.1 | 1.8625 | 0 | 20.563 | 20.3574 | 20.2546 | 3.3876 | 2 | 49.338 | 2.337 | 0.047693 | 2.3847 | 7.1832 | 3164.07 | 0.079527 | 0 | 0.87804 | 0.86926 | 0.86487 | 0.14465
2020 | 24-39,9 m | 50 | 208720.2667 | 73912.318 | 1.5018 | 0.99013 | 208.9047 | 0.41781 | 10.1257 | 0.49 | 0.01 | 0.5 | 1.3361 | 660.9892 | 0.016089 | 0 | 0.18571 | 0.18386 | 0.18293 | 0.044751 | 46.8384 | 1135.1438 | 1.121 | 54.9313 | 56.0524 | 149.7864 | 74.1 | 1.8036 | 0 | 20.8194 | 20.6112 | 20.5071 | 5.0168 | 2 | 48.4706 | 2.3456 | 0.047869 | 2.3934 | 6.3959 | 3164.07 | 0.077016 | 0 | 0.88899 | 0.8801 | 0.87565 | 0.21422
2020 | > 40 m | 50 | 125677.6 | 162501.2153 | 1.5018 | 2.0845 | 200.0401 | 0.40008 | 11.1692 | 0.49 | 0.01 | 0.5 | 1.4012 | 632.941 | 0.015406 | 0 | 0.18759 | 0.18572 | 0.18478 | 0.042852 | 46.8384 | 1307.6105 | 1.1707 | 57.3655 | 58.5363 | 164.0372 | 74.1 | 1.8036 | 0 | 21.962 | 21.7424 | 21.6326 | 5.0168 | 2 | 55.835 | 2.4495 | 0.04999 | 2.4995 | 7.0044 | 3164.07 | 0.077016 | 0 | 0.93778 | 0.9284 | 0.92371 | 0.21422
2021 | <10 m | 50 | 35875.35 | 1152.587 | 1.685 | 0.020906 | 252.1038 | 0.50421 | 9.7756 | 0.49 | 0.01 | 0.5 | 1.5978 | 797.6741 | 0.019416 | 0 | 0.17656 | 0.17479 | 0.17391 | 0.054004 | 46.8384 | 908.109 | 0.92895 | 45.5186 | 46.4475 | 148.429 | 74.1 | 1.8036 | 0 | 16.4012 | 16.2372 | 16.1552 | 5.0168 | 2 | 38.7763 | 1.9436 | 0.039666 | 1.9833 | 6.3379 | 3164.07 | 0.077016 | 0 | 0.70033 | 0.69333 | 0.68983 | 0.21422
2021 | 10-11,9 m | 50 | 70173.0167 | 4373.3059 | 1.685 | 0.077951 | 247.737 | 0.49547 | 9.8254 | 0.49 | 0.01 | 0.5 | 1.6 | 783.8572 | 0.01908 | 0 | 0.17748 | 0.17571 | 0.17482 | 0.053069 | 46.8384 | 928.8193 | 0.94533 | 46.3209 | 47.2663 | 151.252 | 74.1 | 1.8036 | 0 | 16.7778 | 16.61 | 16.5261 | 5.0168 | 2 | 39.6606 | 1.9779 | 0.040365 | 2.0183 | 6.4585 | 3164.07 | 0.077016 | 0 | 0.71641 | 0.70925 | 0.70567 | 0.21422
2021 | 12-17,9 m | 70 | 370090.3667 | 53195.9363 | 1.685 | 0.85606 | 223.668 | 0.44734 | 9.8181 | 0.49 | 0.01 | 0.5 | 1.5267 | 707.7011 | 0.017788 | 0 | 0.18104 | 0.17923 | 0.17832 | 0.032354 | 46.8384 | 1028.0013 | 1.0471 | 51.3056 | 52.3526 | 159.8509 | 74.1 | 1.8625 | 0 | 18.9557 | 18.7661 | 18.6713 | 3.3876 | 2 | 43.8957 | 2.1907 | 0.044709 | 2.2355 | 6.8256 | 3164.07 | 0.079527 | 0 | 0.80941 | 0.80131 | 0.79727 | 0.14465
2021 | 18-23,9 m | 70 | 241179.6167 | 63143.5045 | 1.685 | 0.94025 | 206.9637 | 0.41393 | 10.2267 | 0.49 | 0.01 | 0.5 | 1.4417 | 654.8477 | 0.016459 | 0 | 0.18469 | 0.18285 | 0.18192 | 0.029937 | 46.8384 | 1157.212 | 1.1316 | 55.4465 | 56.578 | 163.1361 | 74.1 | 1.8625 | 0 | 20.8994 | 20.6904 | 20.5859 | 3.3876 | 2 | 49.413 | 2.3676 | 0.048318 | 2.4159 | 6.9659 | 3164.07 | 0.079527 | 0 | 0.8924 | 0.88348 | 0.87902 | 0.14465
2021 | 24-39,9 m | 50 | 204694.8167 | 76600.6818 | 1.685 | 1.1312 | 205.2437 | 0.41049 | 10.0969 | 0.49 | 0.01 | 0.5 | 1.2808 | 649.4054 | 0.015807 | 0 | 0.18649 | 0.18463 | 0.18369 | 0.043966 | 46.8384 | 1152.0974 | 1.141 | 55.9111 | 57.0522 | 146.1437 | 74.1 | 1.8036 | 0 | 21.2793 | 21.0665 | 20.9602 | 5.0168 | 2 | 49.1946 | 2.3874 | 0.048723 | 2.4361 | 6.2403 | 3164.07 | 0.077016 | 0 | 0.90863 | 0.89954 | 0.895 | 0.21422
2021 | > 40 m | 50 | 103748.8 | 136937.7268 | 1.685 | 1.967 | 199.6474 | 0.39929 | 11.0492 | 0.49 | 0.01 | 0.5 | 1.3902 | 631.6983 | 0.015376 | 0 | 0.18768 | 0.1858 | 0.18486 | 0.042768 | 46.8384 | 1296.1032 | 1.173 | 57.4784 | 58.6514 | 163.0776 | 74.1 | 1.8036 | 0 | 22.015 | 21.7948 | 21.6848 | 5.0168 | 2 | 55.3436 | 2.4543 | 0.050088 | 2.5044 | 6.9634 | 3164.07 | 0.077016 | 0 | 0.94004 | 0.93064 | 0.92594 | 0.21422
2022 | <10 m | 50 | 20981.4667 | 694.9691 | 2.0049 | 0.01505 | 252.9613 | 0.50592 | 9.7328 | 0.49 | 0.01 | 0.5 | 1.5944 | 800.3874 | 0.019482 | 0 | 0.17637 | 0.17461 | 0.17373 | 0.054188 | 46.8384 | 901.0643 | 0.9258 | 45.3643 | 46.2901 | 147.6103 | 74.1 | 1.8036 | 0 | 16.3288 | 16.1655 | 16.0838 | 5.0168 | 2 | 38.4754 | 1.9371 | 0.039532 | 1.9766 | 6.303 | 3164.07 | 0.077016 | 0 | 0.69724 | 0.69027 | 0.68678 | 0.21422
2022 | 10-11,9 m | 50 | 54628.2833 | 3412.0365 | 2.0049 | 0.072064 | 246.7128 | 0.49343 | 9.8965 | 0.49 | 0.01 | 0.5 | 1.6 | 780.6165 | 0.019001 | 0 | 0.1777 | 0.17592 | 0.17503 | 0.05285 | 46.8384 | 939.4211 | 0.94925 | 46.5132 | 47.4625 | 151.8799 | 74.1 | 1.8036 | 0 | 16.8681 | 16.6994 | 16.6151 | 5.0168 | 2 | 40.1133 | 1.9861 | 0.040533 | 2.0266 | 6.4853 | 3164.07 | 0.077016 | 0 | 0.72027 | 0.71306 | 0.70946 | 0.21422
2022 | 12-17,9 m | 70 | 331158.8333 | 49510.9447 | 2.0049 | 0.94078 | 221.9599 | 0.44392 | 9.8291 | 0.49 | 0.01 | 0.5 | 1.5142 | 702.2967 | 0.017652 | 0 | 0.18141 | 0.1796 | 0.17869 | 0.032107 | 46.8384 | 1037.0821 | 1.0551 | 51.7004 | 52.7555 | 159.7688 | 74.1 | 1.8625 | 0 | 19.141 | 18.9496 | 18.8539 | 3.3876 | 2 | 44.2834 | 2.2076 | 0.045053 | 2.2527 | 6.8221 | 3164.07 | 0.079527 | 0 | 0.81732 | 0.80915 | 0.80506 | 0.14465
2022 | 18-23,9 m | 70 | 217699.5667 | 56745.4391 | 2.0049 | 1.0036 | 206.5994 | 0.4132 | 10.2264 | 0.49 | 0.01 | 0.5 | 1.4301 | 653.6949 | 0.01643 | 0 | 0.18477 | 0.18293 | 0.182 | 0.029885 | 46.8384 | 1159.2189 | 1.1336 | 55.5443 | 56.6778 | 162.1109 | 74.1 | 1.8625 | 0 | 20.9452 | 20.7358 | 20.6311 | 3.3876 | 2 | 49.4986 | 2.3717 | 0.048403 | 2.4201 | 6.9221 | 3164.07 | 0.079527 | 0 | 0.89436 | 0.88542 | 0.88095 | 0.14465
2022 | 24-39,9 m | 50 | 171398.1333 | 63302.527 | 2.0049 | 1.1188 | 206.4527 | 0.41291 | 9.7138 | 0.49 | 0.01 | 0.5 | 1.2797 | 653.2308 | 0.0159 | 0 | 0.18623 | 0.18437 | 0.18344 | 0.044225 | 46.8384 | 1101.9013 | 1.1344 | 55.5837 | 56.7181 | 145.1608 | 74.1 | 1.8036 | 0 | 21.1257 | 20.9144 | 20.8088 | 5.0168 | 2 | 47.0512 | 2.3734 | 0.048437 | 2.4219 | 6.1984 | 3164.07 | 0.077016 | 0 | 0.90207 | 0.89304 | 0.88853 | 0.21422
2022 | > 40 m | 50 | 74696.25 | 114432.7108 | 2.0049 | 1.9206 | 196.0489 | 0.3921 | 9.8926 | 0.49 | 0.01 | 0.5 | 1.2767 | 620.3123 | 0.015099 | 0 | 0.18844 | 0.18655 | 0.18561 | 0.041997 | 46.8384 | 1181.7326 | 1.1946 | 58.5334 | 59.728 | 152.5098 | 74.1 | 1.8036 | 0 | 22.5102 | 22.2851 | 22.1725 | 5.0168 | 2 | 50.46 | 2.4994 | 0.051008 | 2.5504 | 6.5122 | 3164.07 | 0.077016 | 0 | 0.96119 | 0.95157 | 0.94677 | 0.21422
2023 | <10 m | 50 | 18134.3333 | 646.3928 | 1.8642 | 0.013015 | 252.9539 | 0.50591 | 9.8128 | 0.49 | 0.01 | 0.5 | 1.597 | 800.3638 | 0.019481 | 0 | 0.17638 | 0.17461 | 0.17373 | 0.054187 | 46.8384 | 908.5015 | 0.92583 | 45.3656 | 46.2914 | 147.8526 | 74.1 | 1.8036 | 0 | 16.3294 | 16.1661 | 16.0845 | 5.0168 | 2 | 38.793 | 1.9371 | 0.039533 | 1.9766 | 6.3133 | 3164.07 | 0.077016 | 0 | 0.69727 | 0.69029 | 0.68681 | 0.21422
2023 | 10-11,9 m | 50 | 45045.9833 | 2829.7831 | 1.8642 | 0.055183 | 244.9845 | 0.48997 | 10.0029 | 0.49 | 0.01 | 0.5 | 1.6 | 775.1483 | 0.018868 | 0 | 0.17807 | 0.17628 | 0.17539 | 0.052479 | 46.8384 | 956.2227 | 0.95595 | 46.8414 | 47.7973 | 152.9514 | 74.1 | 1.8036 | 0 | 17.0221 | 16.8519 | 16.7668 | 5.0168 | 2 | 40.8307 | 2.0001 | 0.040819 | 2.0409 | 6.531 | 3164.07 | 0.077016 | 0 | 0.72684 | 0.71957 | 0.71594 | 0.21422
2023 | 12-17,9 m | 70 | 299153.1333 | 46535.8828 | 1.8642 | 0.81475 | 219.9492 | 0.4399 | 9.8347 | 0.49 | 0.01 | 0.5 | 1.5 | 695.9347 | 0.017492 | 0 | 0.18185 | 0.18003 | 0.17912 | 0.031816 | 46.8384 | 1047.1498 | 1.0648 | 52.173 | 53.2378 | 159.7145 | 74.1 | 1.8625 | 0 | 19.3628 | 19.1692 | 19.0724 | 3.3876 | 2 | 44.7133 | 2.2278 | 0.045465 | 2.2733 | 6.8198 | 3164.07 | 0.079527 | 0 | 0.82679 | 0.81852 | 0.81439 | 0.14465
2023 | 18-23,9 m | 70 | 216270.9 | 57017.422 | 1.8642 | 0.93575 | 206.177 | 0.41235 | 10.2557 | 0.49 | 0.01 | 0.5 | 1.4329 | 652.3584 | 0.016397 | 0 | 0.18487 | 0.18302 | 0.18209 | 0.029824 | 46.8384 | 1164.9188 | 1.1359 | 55.6581 | 56.7939 | 162.7568 | 74.1 | 1.8625 | 0 | 20.9987 | 20.7887 | 20.6837 | 3.3876 | 2 | 49.742 | 2.3766 | 0.048502 | 2.4251 | 6.9497 | 3164.07 | 0.079527 | 0 | 0.89664 | 0.88768 | 0.88319 | 0.14465
2023 | 24-39,9 m | 50 | 157942.7167 | 58430.5181 | 1.8642 | 0.95491 | 205.3094 | 0.41062 | 9.6403 | 0.49 | 0.01 | 0.5 | 1.2498 | 649.6132 | 0.015812 | 0 | 0.18648 | 0.18461 | 0.18368 | 0.04398 | 46.8384 | 1099.644 | 1.1407 | 55.8933 | 57.0339 | 142.5587 | 74.1 | 1.8036 | 0 | 21.2709 | 21.0582 | 20.9519 | 5.0168 | 2 | 46.9548 | 2.3866 | 0.048707 | 2.4353 | 6.0873 | 3164.07 | 0.077016 | 0 | 0.90827 | 0.89919 | 0.89465 | 0.21422
2023 | > 40 m | 50 | 81355.8 | 141389.0625 | 1.8642 | 2.1783 | 193.5489 | 0.3871 | 7.5317 | 0.49 | 0.01 | 0.5 | 1.0611 | 612.4021 | 0.014906 | 0 | 0.18897 | 0.18708 | 0.18613 | 0.041461 | 46.8384 | 911.322 | 1.21 | 59.2895 | 60.4995 | 128.3862 | 74.1 | 1.8036 | 0 | 22.8651 | 22.6364 | 22.5221 | 5.0168 | 2 | 38.9134 | 2.5317 | 0.051667 | 2.5833 | 5.4821 | 3164.07 | 0.077016 | 0 | 0.97634 | 0.96658 | 0.96169 | 0.21422

## Annex 3B-13-1
Annex 13-1: Train Litrakm, tonnes trainkm, engine type, fuel consumption (PJ or kWh), SO2, NOx, NMVOC, CH4, VOC, CO, CO2, N2O, NH3, TSP, PM10, PM2.5 and BC total emissions (exhaust, kg) and TSP, PM10, PM2.5, Cr, Cu and Ni total emissions (non exhaust, kg) for DSB, private railways, other railways and S-tog and Metro per litra type for the years 1985-2023.
Railway group | ForecastYear | Litra | Engine type | Litra Km i alt (mio) | tonTogkm ialt (mio) | FC (GJ) | FC_(kWh) | SO2 (kg) | NOx (kg) | NMVOC (kg) | CH4 (kg) | CO (kg) | CO2 (kg) | N2O (kg) | NH3 (kg) | TSP (kg) | PM10 (kg) | PM2,5 (kg) | BC (kg) | TSP_nonexhaust (kg) | PM10_nonexhaust (kg) | PM2,5_nonexhaust (kg) | Cr_nonexhaust (kg) | Cu_nonexhaust (kg) | Ni_nonexhaust (kg)
DSB | 2019 | EA | El | 0.66473 | 55.8374 | 0 | 4085254.7373 | 0 | 0 | 0 | 0 | 0 | 0 | 0 | 0 | 0 | 0 | 0 | 0 | 489.8799 | 489.8799 | 244.94 | 1.489 | 5.956 | 2.978
DSB | 2019 | ERF | El | 29.7507 | 4175.1935 | 0 | 71502927.9834 | 0 | 0 | 0 | 0 | 0 | 0 | 0 | 0 | 0 | 0 | 0 | 0 | 36630.3646 | 36630.3646 | 18315.1823 | 111.3385 | 445.354 | 222.677
DSB | 2019 | ETS | El | 81.8862 | 13139.9096 | 0 | 204843190.0058 | 0 | 0 | 0 | 0 | 0 | 0 | 0 | 0 | 0 | 0 | 0 | 0 | 115280.8067 | 115280.8067 | 57640.4034 | 350.3976 | 1401.5904 | 700.7952
DSB | 2019 | ICA | ICE | 57.5363 | 5842.0101 | 1256181.3541 | 0 | 588.3753 | 534103.6976 | 26886.6827 | 1033.0293 | 59023.187 | 93083038.3422 | 2813.8462 | 251.2363 | 4202.1987 | 4202.1987 | 4202.1987 | 2731.4291 | 75946.1318 | 75946.1318 | 37973.0659 | 233.6804 |  | 467.3608
DSB | 2019 | ME | ICE | 6.8131 | 831.1968 | 489031.0832 | 0 | 229.0544 | 475086.1877 | 16841.3897 | 647.0731 | 46429.7604 | 36237203.264 | 1095.4296 | 97.8062 | 8758.0188 | 8758.0188 | 8758.0188 | 5692.7122 | 10805.5581 | 10805.5581 | 5402.779 | 33.2479 |  | 66.4957
DSB | 2019 | MGA | ICE | 14.7065 | 2447.546 | 488299.2309 | 0 | 228.7116 | 204256.6989 | 11665.1096 | 448.1922 | 25765.2479 | 36182973.0116 | 1093.7903 | 97.6598 | 1766.1978 | 1766.1978 | 1766.1978 | 1148.0286 | 31818.0981 | 31818.0981 | 15909.049 | 97.9018 |  | 195.8037
DSB | 2019 | MQ | ICE | 2.4049 | 172.0203 | 39897.0879 | 0 | 18.6872 | 23273.3013 | 3521.9154 | 135.3176 | 13299.0293 | 2956374.2163 | 89.3695 | 7.9794 | 498.7136 | 498.7136 | 498.7136 | 324.1638 | 2236.2639 | 2236.2639 | 1118.1319 | 6.8808 |  | 13.7616
DSB | 2019 | MQS | ICE | 2.1178 | 151.4824 | 35133.6912 | 0 | 16.4561 | 20494.6532 | 3101.4266 | 119.1618 | 11711.2304 | 2603406.5167 | 78.6995 | 7.0267 | 439.1711 | 439.1711 | 439.1711 | 285.4612 | 1969.2717 | 1969.2717 | 984.6358 | 6.0593 |  | 12.1186
DSB | 2019 | MR | ICE | 0.0064306 | 0.47648 | 658.3283 | 0 | 0.30835 | 737.3277 | 81.9216 | 3.1476 | 72.4688 | 48782.1278 | 1.4747 | 0.13167 | 23.0415 | 23.0415 | 23.0415 | 14.977 | 6.1942 | 6.1942 | 3.0971 | 0.019059 |  | 0.038118
DSB | 2020 | EA | El | 0.37155 | 31.2106 | 0 | 2283475.1079 | 0 | 0 | 0 | 0 | 0 | 0 | 0 | 0 | 0 | 0 | 0 | 0 | 273.821 | 273.821 | 136.9105 | 0.83228 | 3.3291 | 1.6646
DSB | 2020 | EB | El | 0.14194 | 12.2066 | 0 | 0 | 0 | 0 | 0 | 0 | 0 | 0 | 0 | 0 | 0 | 0 | 0 | 0 | 107.0926 | 107.0926 | 53.5463 | 0.32551 | 1.302 | 0.65102
DSB | 2020 | ERF | El | 32.3349 | 4537.8698 | 0 | 77713996.5022 | 0 | 0 | 0 | 0 | 0 | 0 | 0 | 0 | 0 | 0 | 0 | 0 | 39812.2441 | 39812.2441 | 19906.1221 | 121.0099 | 484.0394 | 242.0197
DSB | 2020 | ETS | El | 78.0298 | 12521.0886 | 0 | 195196147.4947 | 0 | 0 | 0 | 0 | 0 | 0 | 0 | 0 | 0 | 0 | 0 | 0 | 109851.6839 | 109851.6839 | 54925.8419 | 333.8957 | 1335.5828 | 667.7914
DSB | 2020 | ICA | ICE | 55.2434 | 5609.1951 | 1206120.1819 | 0 | 564.9275 | 512818.6681 | 25815.1982 | 991.8612 | 56671.0028 | 89373505.4799 | 2701.7092 | 241.224 | 4034.7332 | 4034.7332 | 4034.7332 | 2622.5766 | 72919.5367 | 72919.5367 | 36459.7683 | 224.3678 |  | 448.7356
DSB | 2020 | ME | ICE | 7.092 | 865.224 | 509050.8532 | 0 | 238.4313 | 494535.0869 | 17530.8362 | 673.5628 | 48330.4844 | 37720668.2239 | 1140.2739 | 101.8102 | 9116.5513 | 9116.5513 | 9116.5513 | 5925.7583 | 11247.9119 | 11247.9119 | 5623.956 | 34.609 |  | 69.2179
DSB | 2020 | MGA | ICE | 14.6053 | 2430.7017 | 484938.6885 | 0 | 227.1376 | 202850.9762 | 11584.8287 | 445.1076 | 25587.9279 | 35933956.8147 | 1086.2627 | 96.9877 | 1754.0426 | 1754.0426 | 1754.0426 | 1140.1277 | 31599.1216 | 31599.1216 | 15799.5608 | 97.2281 |  | 194.4561
DSB | 2020 | MQ | ICE | 2.2996 | 164.4826 | 38148.8579 | 0 | 17.8683 | 22253.5004 | 3367.5904 | 129.3882 | 12716.286 | 2826830.3707 | 85.4534 | 7.6298 | 476.8607 | 476.8607 | 476.8607 | 309.9595 | 2138.2742 | 2138.2742 | 1069.1371 | 6.5793 |  | 13.1586
DSB | 2020 | MQS | ICE | 2.2827 | 163.2782 | 37869.5099 | 0 | 17.7375 | 22090.5474 | 3342.931 | 128.4408 | 12623.17 | 2806130.6811 | 84.8277 | 7.5739 | 473.3689 | 473.3689 | 473.3689 | 307.6898 | 2122.6165 | 2122.6165 | 1061.3083 | 6.5311 |  | 13.0623
DSB | 2021 | EA | El | 0.010907 | 0.91622 | 0 | 67033.9244 | 0 | 0 | 0 | 0 | 0 | 0 | 0 | 0 | 0 | 0 | 0 | 0 | 8.0383 | 8.0383 | 4.0192 | 0.024433 | 0.09773 | 0.048865
DSB | 2021 | EB | El | 4.0779 | 350.7008 | 0 | 0 | 0 | 0 | 0 | 0 | 0 | 0 | 0 | 0 | 0 | 0 | 0 | 0 | 3076.8149 | 3076.8149 | 1538.4074 | 9.352 | 37.4081 | 18.704
DSB | 2021 | ERF | El | 33.5476 | 4708.0573 | 0 | 80628568.9313 | 0 | 0 | 0 | 0 | 0 | 0 | 0 | 0 | 0 | 0 | 0 | 0 | 41305.3557 | 41305.3557 | 20652.6779 | 125.5482 | 502.1928 | 251.0964
DSB | 2021 | ETS | El | 74.7714 | 11998.2232 | 0 | 187044994.669 | 0 | 0 | 0 | 0 | 0 | 0 | 0 | 0 | 0 | 0 | 0 | 0 | 105264.4117 | 105264.4117 | 52632.2058 | 319.9526 | 1279.8105 | 639.9052
DSB | 2021 | ICA | ICE | 56.7435 | 5761.5116 | 1238872.1041 | 0 | 580.268 | 526744.1436 | 26516.2041 | 1018.795 | 58209.8911 | 91800422.9128 | 2775.0735 | 247.7744 | 4144.2955 | 4144.2955 | 4144.2955 | 2693.7921 | 74899.6503 | 74899.6503 | 37449.8251 | 230.4605 |  | 460.9209
DSB | 2021 | ME | ICE | 3.8103 | 464.8512 | 273493.197 | 0 | 128.0999 | 265694.4411 | 9418.6355 | 361.879 | 25966.0869 | 20265845.8959 | 612.6248 | 54.6986 | 4897.9679 | 4897.9679 | 4897.9679 | 3183.6792 | 6043.065 | 6043.065 | 3021.5325 | 18.594 |  | 37.1881
DSB | 2021 | MGA | ICE | 12.4903 | 2078.7095 | 414714.2685 | 0 | 194.2456 | 173475.9387 | 9907.219 | 380.6512 | 21882.5164 | 30730327.2966 | 928.96 | 82.9429 | 1500.038 | 1500.038 | 1500.038 | 975.0247 | 27023.2235 | 27023.2235 | 13511.6118 | 83.1484 |  | 166.2968
DSB | 2022 | EB | El | 11.0931 | 954.0091 | 0 | 0 | 0 | 0 | 0 | 0 | 0 | 0 | 0 | 0 | 0 | 0 | 0 | 0 | 8369.84 | 8369.84 | 4184.92 | 25.4402 | 101.761 | 50.8805
DSB | 2022 | ERF | El | 34.7526 | 4877.1662 | 0 | 83524669.7914 | 0 | 0 | 0 | 0 | 0 | 0 | 0 | 0 | 0 | 0 | 0 | 0 | 42789.0045 | 42789.0045 | 21394.5022 | 130.0578 | 520.2311 | 260.1155
DSB | 2022 | ETS | El | 72.1218 | 11573.0527 | 0 | 180416845.8651 | 0 | 0 | 0 | 0 | 0 | 0 | 0 | 0 | 0 | 0 | 0 | 0 | 101534.2494 | 101534.2494 | 50767.1247 | 308.6147 | 1234.459 | 617.2295
DSB | 2022 | ICA | ICE | 58.0256 | 5891.684 | 1266862.4926 | 0 | 593.3782 | 538645.1084 | 27115.2965 | 1041.8131 | 59525.0531 | 93874510.7015 | 2837.772 | 253.3725 | 4237.9294 | 4237.9294 | 4237.9294 | 2754.6541 | 76591.8914 | 76591.8914 | 38295.9457 | 235.6674 |  | 471.3347
DSB | 2022 | ME | ICE | 0.0018084 | 0.22062 | 129.8037 | 0 | 0.060798 | 126.1023 | 4.4702 | 0.17175 | 12.3239 | 9618.4513 | 0.29076 | 0.025961 | 2.3246 | 2.3246 | 2.3246 | 1.511 | 2.8681 | 2.8681 | 1.4341 | 0.008825 |  | 0.01765
DSB | 2022 | MGA | ICE | 13.0298 | 2168.501 | 432628.1712 | 0 | 202.6361 | 180969.3657 | 10335.1689 | 397.0937 | 22827.7486 | 32057747.4867 | 969.0871 | 86.5256 | 1564.8333 | 1564.8333 | 1564.8333 | 1017.1417 | 28190.5125 | 28190.5125 | 14095.2563 | 86.74 |  | 173.4801
DSB | 2023 | EB | El | 16.3086 | 1402.5433 | 0 | 0 | 0 | 0 | 0 | 0 | 0 | 0 | 0 | 0 | 0 | 0 | 0 | 0 | 12304.9798 | 12304.9798 | 6152.4899 | 37.4012 | 149.6046 | 74.8023
DSB | 2023 | ERF | El | 35.2566 | 4947.8963 | 0 | 84735969.2529 | 0 | 0 | 0 | 0 | 0 | 0 | 0 | 0 | 0 | 0 | 0 | 0 | 43409.5433 | 43409.5433 | 21704.7716 | 131.9439 | 527.7756 | 263.8878
DSB | 2023 | ETS | El | 6.1756 | 990.9787 | 0 | 15448754.8313 | 0 | 0 | 0 | 0 | 0 | 0 | 0 | 0 | 0 | 0 | 0 | 0 | 8694.1866 | 8694.1866 | 4347.0933 | 26.4261 | 105.7044 | 52.8522
DSB | 2023 | ICA | ICE | 57.2573 | 5813.6798 | 1250089.6062 | 0 | 585.5221 | 531513.6057 | 26756.298 | 1028.0198 | 58736.9589 | 92631639.8196 | 2800.2007 | 250.0179 | 4181.8205 | 4181.8205 | 4181.8205 | 2718.1833 | 75577.8373 | 75577.8373 | 37788.9186 | 232.5472 |  | 465.0944
DSB | 2023 | MGA | ICE | 11.554 | 1922.8843 | 383626.2697 | 0 | 179.6844 | 160471.7569 | 9164.5495 | 352.1166 | 20242.1493 | 28426706.5858 | 859.3228 | 76.7253 | 1387.5915 | 1387.5915 | 1387.5915 | 901.9345 | 24997.4964 | 24997.4964 | 12498.7482 | 76.9154 |  | 153.8307
DSB & Other railways | 1985 | Unknown | El | 59.0841 | 9139.204 |  | 49180210.5505 | [12 empty] | 80181.2834 | 80181.2834 | 40090.6417 | 243.7121 | 974.8484 | 487.4242
DSB & Other railways | 1985 | Unknown | ICE | 344.4744 | 38924.0126 | 4758385.8883 | 0 | 1114376.0863 | 5829645.6487 | 380365.2869 | 14614.2426 | 1062109.9543 | 352596394.3243 | 10658.7844 | 951.6772 | 239163.8809 | 239163.8809 | 239163.8809 | 155456.5226 | 506012.1643 | 506012.1643 | 253006.0821 | 1556.9605 |  | 3113.921
DSB & Other railways | 1986 | Unknown | El | 60.2855 | 9325.035 |  | 50180210.5505 | [12 empty] | 81811.64 | 81811.64 | 40905.82 | 248.6676 | 994.6704 | 497.3352
DSB & Other railways | 1986 | Unknown | ICE | 346.9917 | 39208.4577 | 4793158.7494 | 0 | 673511.7681 | 5872246.9557 | 383144.8827 | 14721.0391 | 1069871.5362 | 355173063.3292 | 10736.6756 | 958.6317 | 240911.6191 | 240911.6191 | 240911.6191 | 156592.5524 | 509709.9499 | 509709.9499 | 254854.9749 | 1568.3383 |  | 3136.6766
DSB & Other railways | 1987 | Unknown | El | 74.7021 | 11555.0061 |  | 62180210.5505 | [12 empty] | 101375.9198 | 101375.9198 | 50687.9599 | 308.1335 | 1232.534 | 616.267
DSB & Other railways | 1987 | Unknown | ICE | 307.23 | 34715.5718 | 4243912.0694 | 0 | 596334.2486 | 5199347.8691 | 339240.421 | 13034.1595 | 947275.2651 | 314473884.3412 | 9506.363 | 848.7824 | 213305.6261 | 213305.6261 | 213305.6261 | 138648.6569 | 451302.4336 | 451302.4336 | 225651.2168 | 1388.6229 |  | 2777.2457
DSB & Other railways | 1988 | Unknown | El | 84.3131 | 13041.6535 |  | 70180210.5505 | [12 empty] | 114418.773 | 114418.773 | 57209.3865 | 347.7774 | 1391.1097 | 695.5549
DSB & Other railways | 1988 | Unknown | ICE | 318.8839 | 36032.4052 | 4404892.4291 | 0 | 618954.4397 | 5396569.8842 | 352108.5116 | 13528.5721 | 983207.3746 | 326402528.9975 | 9866.959 | 880.9785 | 221396.7495 | 221396.7495 | 221396.7495 | 143907.8872 | 468421.268 | 468421.268 | 234210.634 | 1441.2962 |  | 2882.5924
DSB & Other railways | 1989 | Unknown | El | 140.778 | 21775.7069 |  | 117180210.5505 | [12 empty] | 191045.5356 | 191045.5356 | 95522.7678 | 580.6855 | 2322.7421 | 1161.371
DSB & Other railways | 1989 | Unknown | ICE | 292.3744 | 33036.952 | 4038704.0178 | 0 | 378332.9291 | 4947941.1414 | 322836.9553 | 12403.9121 | 901471.1796 | 299267967.7178 | 9046.697 | 807.7408 | 202991.55 | 202991.55 | 202991.55 | 131944.5075 | 429480.3761 | 429480.3761 | 214740.1881 | 1321.4781 |  | 2642.9562
DSB & Other railways | 1990 | Unknown | El | 140.0572 | 21664.2084 |  | 116580210.5505 | [12 empty] | 190067.3216 | 190067.3216 | 95033.6608 | 577.7122 | 2310.8489 | 1155.4244
DSB & Other railways | 1990 | Unknown | ICE | 278.4216 | 31460.3584 | 3845968.4767 | 0 | 360278.0774 | 4711814.872 | 307430.4896 | 11811.971 | 858451.0586 | 284986264.1248 | 8614.9694 | 769.1937 | 193304.3617 | 193304.3617 | 193304.3617 | 125647.8351 | 408984.6596 | 408984.6596 | 204492.3298 | 1258.4143 |  | 2516.8287
DSB & Other railways | 1991 | Unknown | El | 127.9122 | 19785.6103 |  | 106471031.6045 | [12 empty] | 173585.7545 | 173585.7545 | 86792.8773 | 527.6163 | 2110.4651 | 1055.2326
DSB & Other railways | 1991 | Unknown | ICE | 283.1533 | 31995.0175 | 3911329.5262 | 0 | 366400.8924 | 4791890.7142 | 312655.176 | 12012.7119 | 873040.1699 | 289829517.8904 | 8761.3781 | 782.2659 | 196589.5098 | 196589.5098 | 196589.5098 | 127783.1814 | 415935.2279 | 415935.2279 | 207967.6139 | 1279.8007 |  | 2559.6014
DSB & Other railways | 1992 | Unknown | El | 119.5393 | 18490.4723 |  | 99501588.7982 | [12 empty] | 162223.0771 | 162223.0771 | 81111.5385 | 493.0793 | 1972.317 | 986.1585
DSB & Other railways | 1992 | Unknown | ICE | 299.6967 | 33864.3414 | 4139850.7889 | 0 | 252075.2237 | 5071859.1774 | 330922.2014 | 12714.5602 | 924047.9514 | 306762943.4538 | 9273.2658 | 827.9702 | 208075.3441 | 208075.3441 | 208075.3441 | 135248.9737 | 440236.4387 | 440236.4387 | 220118.2194 | 1354.5737 |  | 2709.1473
DSB & Other railways | 1993 | Unknown | El | 136.4455 | 21105.555 |  | 113573964.9393 | [12 empty] | 185166.0691 | 185166.0691 | 92583.0346 | 562.8148 | 2251.2592 | 1125.6296
DSB & Other railways | 1993 | Unknown | ICE | 311.5501 | 35203.7279 | 4303588.2089 | 0 | 100786.6091 | 5272458.9523 | 344010.6797 | 13217.4404 | 960595.4588 | 318895886.2758 | 9640.0376 | 860.7176 | 216305.0417 | 216305.0417 | 216305.0417 | 140598.2771 | 457648.4621 | 457648.4621 | 228824.231 | 1408.1491 |  | 2816.2982
DSB & Other railways | 1994 | Unknown | El | 150.0422 | 23208.6984 |  | 124891475.1157 | [12 empty] | 203617.6471 | 203617.6471 | 101808.8235 | 618.8986 | 2475.5945 | 1237.7972
DSB & Other railways | 1994 | Unknown | ICE | 280.8509 | 31734.8538 | 3879525.004 | 0 | 90855.3865 | 4752926.0108 | 310112.8567 | 11915.0319 | 865941.145 | 287472802.7935 | 8690.136 | 775.905 | 194990.965 | 194990.965 | 194990.965 | 126744.1272 | 412553.0988 | 412553.0988 | 206276.5494 | 1269.3942 |  | 2538.7883
DSB & Other railways | 1995 | Unknown | El | 160.0416 | 24755.423 |  | 133214764.9409 | [12 empty] | 217187.578 | 217187.578 | 108593.789 | 660.1446 | 2640.5785 | 1320.2892
DSB & Other railways | 1995 | Unknown | ICE | 283.2555 | 32006.5623 | 3912740.8515 | 0 | 91633.2752 | 4793619.7725 | 312767.9914 | 12017.0464 | 873355.189 | 289934097.0973 | 8764.5395 | 782.5482 | 196660.4452 | 196660.4452 | 196660.4452 | 127829.2894 | 416085.3098 | 416085.3098 | 208042.6549 | 1280.2625 |  | 2560.525
DSB & Other railways | 1996 | Unknown | El | 182.7706 | 28271.1736 |  | 152133847.0463 | [12 empty] | 248032.4294 | 248032.4294 | 124016.2147 | 753.898 | 3015.5918 | 1507.7959
DSB & Other railways | 1996 | Unknown | ICE | 280.8356 | 31733.1274 | 3879313.9591 | 0 | 90850.444 | 4752667.4532 | 310095.9867 | 11914.3837 | 865894.0381 | 287457164.3671 | 8689.6633 | 775.8628 | 194980.3576 | 194980.3576 | 194980.3576 | 126737.2324 | 412530.6561 | 412530.6561 | 206265.328 | 1269.3251 |  | 2538.6502
DSB & Other railways | 1997 | Unknown | El | 215.41 | 33319.8673 |  | 179302057.5722 | [12 empty] | 292326.3021 | 292326.3021 | 146163.151 | 888.5298 | 3554.1192 | 1777.0596
DSB & Other railways | 1997 | Unknown | ICE | 272.2784 | 30766.2071 | 3761109.8054 | 0 | 88082.1968 | 4607851.8905 | 300647.2455 | 11551.348 | 839509.9215 | 278698236.5826 | 8424.886 | 752.222 | 189039.2328 | 189039.2328 | 189039.2328 | 122875.5013 | 399960.692 | 399960.692 | 199980.346 | 1230.6483 |  | 2461.2966
DSB & Other railways | 1998 | Unknown | El | 265.4307 | 41057.131 |  | 220938096.8707 | [12 empty] | 360207.8957 | 360207.8957 | 180103.9478 | 1094.8568 | 4379.4273 | 2189.7137
DSB & Other railways | 1998 | Unknown | ICE | 227.5431 | 25711.3202 | 3143159.5859 | 0 | 73610.2948 | 3850781.9737 | 251250.9128 | 9653.4619 | 701578.4685 | 232908125.3129 | 7040.6775 | 628.6319 | 157980.093 | 157980.093 | 157980.093 | 102687.0604 | 334247.1632 | 334247.1632 | 167123.5816 | 1028.4528 |  | 2056.9056
DSB & Other railways | 1999 | Unknown | El | 284.5017 | 44007.0567 |  | 236812342.4847 | [12 empty] | 386088.5776 | 386088.5776 | 193044.2888 | 1173.5215 | 4694.086 | 2347.043
DSB & Other railways | 1999 | Unknown | ICE | 212.7774 | 24042.859 | 2939193.3976 | 0 | 37858.463 | 3496548.9931 | 258438.4681 | 9929.6192 | 672033.8528 | 217794230.7608 | 6583.7932 | 587.8387 | 137121.6682 | 137121.6682 | 137121.6682 | 89129.0843 | 312557.1669 | 312557.1669 | 156278.5835 | 961.7144 |  | 1923.4287
DSB & Other railways | 2000 | Unknown | El | 297.5117 | 46019.4484 |  | 247641496.168 | [12 empty] | 403743.9603 | 403743.9603 | 201871.9802 | 1227.1853 | 4908.7412 | 2454.3706
DSB & Other railways | 2000 | Unknown | ICE | 208.5883 | 23569.5178 | 2881328.346 | 0 | 6747.8416 | 3487688.4392 | 236631.8122 | 9091.7726 | 649937.9283 | 213506430.4383 | 6454.1755 | 576.2657 | 131558.0884 | 131558.0884 | 131558.0884 | 85512.7574 | 306403.7316 | 306403.7316 | 153201.8658 | 942.7807 |  | 1885.5614
DSB & Other railways | 2001 | Unknown | El | 297.2743 | 45982.7323 |  | 247443918.6242 | [12 empty] | 403421.8385 | 403421.8385 | 201710.9192 | 1226.2062 | 4904.8248 | 2452.4124
DSB & Other railways | 2001 | Unknown | ICE | 192.0429 | 21699.9557 | 2652777.9672 | 0 | 6212.5948 | 3156904.4911 | 230557.3903 | 8858.3836 | 592259.2447 | 196570847.3662 | 5942.2226 | 530.5556 | 116526.4936 | 116526.4936 | 116526.4936 | 75742.2209 | 282099.4245 | 282099.4245 | 141049.7122 | 867.9982 |  | 1735.9965
DSB & Other railways | 2002 | Unknown | El | 312.5715 | 48348.9234 |  | 260176950.5259 | [12 empty] | 424181.2217 | 424181.2217 | 212090.6109 | 1289.3046 | 5157.2185 | 2578.6093
DSB & Other railways | 2002 | Unknown | ICE | 191.4129 | 21628.7784 | 2644076.6735 | 0 | 6192.217 | 3156372.8225 | 225861.406 | 8677.9564 | 582723.924 | 195926081.5052 | 5922.7317 | 528.8153 | 115083.9979 | 115083.9979 | 115083.9979 | 74804.5987 | 281174.119 | 281174.119 | 140587.0595 | 865.1511 |  | 1730.3023
DSB & Other railways | 2003 | Unknown | El | 288.7437 | 44663.214 |  | 240343279.3179 | [12 empty] | 391845.2639 | 391845.2639 | 195922.632 | 1191.019 | 4764.0762 | 2382.0381
DSB & Other railways | 2003 | Unknown | ICE | 198.6145 | 22442.5174 | 2743554.7066 | 0 | 6425.1867 | 3292077.7118 | 207403.4872 | 7968.7737 | 568157.4456 | 203297403.759 | 6145.5625 | 548.7109 | 110295.6114 | 110295.6114 | 110295.6114 | 71692.1474 | 291752.7261 | 291752.7261 | 145876.3631 | 897.7007 |  | 1795.4014
DSB & Other railways | 2004 | Unknown | El | 302.5359 | 46796.6109 |  | 251823590.7862 | [12 empty] | 410562.2661 | 410562.2661 | 205281.133 | 1247.9096 | 4991.6385 | 2495.8192
DSB & Other railways | 2004 | Unknown | ICE | 196.7251 | 22229.0269 | 2717455.9046 | 0 | 6364.0654 | 3235224.6438 | 202284.7704 | 7772.1044 | 556937.4076 | 201363482.5306 | 6087.1012 | 543.4912 | 106744.9225 | 106744.9225 | 106744.9225 | 69384.1996 | 288977.3499 | 288977.3499 | 144488.6749 | 889.1611 |  | 1778.3222
DSB & Other railways | 2005 | Unknown | El | 302.3565 | 46768.8479 |  | 251674191.7079 | [12 empty] | 410318.6923 | 410318.6923 | 205159.3462 | 1247.1693 | 4988.6771 | 2494.3386
DSB & Other railways | 2005 | Unknown | ICE | 211.3404 | 23880.494 | 2919344.59 | 0 | 1367.3745 | 3466026.8548 | 218937.7342 | 8411.9379 | 603251.3289 | 216323434.1184 | 6539.3319 | 583.8689 | 115181.9216 | 115181.9216 | 115181.9216 | 74868.249 | 310446.4222 | 310446.4222 | 155223.2111 | 955.2198 |  | 1910.4395
DSB & Other railways | 2006 | Unknown | El | 302.693 | 46820.8984 |  | 251954287.8065 | [12 empty] | 410775.3488 | 410775.3488 | 205387.6744 | 1248.5573 | 4994.2292 | 2497.1146
DSB & Other railways | 2006 | Unknown | ICE | 206.0271 | 23280.1074 | 2845948.4835 | 0 | 1332.9969 | 3289698.6353 | 213345.7074 | 8197.0833 | 581747.4337 | 210884782.6281 | 6374.9246 | 569.1897 | 111034.9203 | 111034.9203 | 111034.9203 | 72172.6982 | 302641.3968 | 302641.3968 | 151320.6984 | 931.2043 |  | 1862.4086
DSB & Other railways | 2007 | Unknown | El | 284.9104 | 44070.2647 |  | 237152479.4114 | [12 empty] | 386643.1221 | 386643.1221 | 193321.561 | 1175.2071 | 4700.8282 | 2350.4141
DSB & Other railways | 2007 | Unknown | ICE | 204.8099 | 23142.5682 | 2829134.5765 | 0 | 1325.1216 | 3270263.0456 | 212085.2577 | 8148.6548 | 578310.461 | 209638872.1175 | 6337.2615 | 565.8269 | 110378.9242 | 110378.9242 | 110378.9242 | 71746.3008 | 300853.3868 | 300853.3868 | 150426.6934 | 925.7027 |  | 1851.4055
DSB & Other railways | 2008 | Unknown | El | 306.2872 | 47376.8603 |  | 254946049.5211 | [12 empty] | 415652.9875 | 415652.9875 | 207826.4937 | 1263.3829 | 5053.5318 | 2526.7659
DSB & Other railways | 2008 | Unknown | ICE | 214.1808 | 24201.4361 | 2958579.149 | 0 | 1385.7514 | 2700884.5119 | 189192.3813 | 7269.0738 | 486643.6379 | 219230714.9391 | 6627.2173 | 591.7158 | 93604.6902 | 93604.6902 | 93604.6902 | 60843.0486 | 314618.6698 | 314618.6698 | 157309.3349 | 968.0574 |  | 1936.1149
DSB & Other railways | 2009 | Unknown | El | 325.1719 | 50297.968 |  | 270665218.5984 | [12 empty] | 441280.8393 | 441280.8393 | 220640.4197 | 1341.2791 | 5365.1166 | 2682.5583
DSB & Other railways | 2009 | Unknown | ICE | 207.2516 | 23418.4711 | 2862863.1708 | 0 | 1340.9195 | 2395680.949 | 160008.5353 | 6147.7838 | 414137.6612 | 212138160.957 | 6412.8135 | 572.5726 | 77668.1855 | 77668.1855 | 77668.1855 | 50484.3206 | 304440.1238 | 304440.1238 | 152220.0619 | 936.7388 |  | 1873.4777
DSB & Other railways | 2010 | Unknown | El | 344.9119 | 53351.3734 |  | 287096312.526 | [12 empty] | 468069.3826 | 468069.3826 | 234034.6913 | 1422.7033 | 5690.8132 | 2845.4066
DSB & Other railways | 2010 | Unknown | ICE | 218.1422 | 24649.0656 | 3013300.9938 | 0 | 1411.3822 | 2594452.1557 | 174108.5314 | 6689.5282 | 442955.2461 | 223285603.6436 | 6749.7942 | 602.6602 | 87385.7288 | 87385.7288 | 87385.7288 | 56800.7237 | 320437.853 | 320437.853 | 160218.9265 | 985.9626 |  | 1971.9252
DSB & Other railways | 2011 | Unknown | El | 331.3536 | 51254.1547 |  | 275810684.5181 | [12 empty] | 449669.7839 | 449669.7839 | 224834.8919 | 1366.7775 | 5467.1098 | 2733.5549
DSB & Other railways | 2011 | Unknown | ICE | 223.8971 | 25299.3425 | 3092796.0993 | 0 | 1448.6164 | 2294854.7057 | 160831.5828 | 6179.4066 | 364949.9397 | 229176190.9595 | 6927.8633 | 618.5592 | 71134.3103 | 71134.3103 | 71134.3103 | 46237.3017 | 328891.4528 | 328891.4528 | 164445.7264 | 1011.9737 |  | 2023.9474
DSB & Other railways | 2012 | Unknown | El | 314.6405 | 48668.9626 |  | 261899156.562 | [12 empty] | 426989.0318 | 426989.0318 | 213494.5159 | 1297.839 | 5191.356 | 2595.678
DSB & Other railways | 2012 | Unknown | ICE | 223.0615 | 25204.9199 | 3081253.1148 | 0 | 1443.2099 | 2314542.9837 | 173865.4754 | 6680.1896 | 388222.0647 | 228320855.8088 | 6902.007 | 616.2506 | 74697.8011 | 74697.8011 | 74697.8011 | 48553.5707 | 327663.9587 | 327663.9587 | 163831.9794 | 1008.1968 |  | 2016.3936
DSB & Other railways | 2013 | Unknown | El | 313.3172 | 48464.2686 |  | 260797649.8613 | [12 empty] | 425193.183 | 425193.183 | 212596.5915 | 1292.3805 | 5169.522 | 2584.761
DSB & Other railways | 2013 | Unknown | ICE | 221.7118 | 25052.4048 | 3062608.4346 | 0 | 1434.477 | 2159138.9464 | 150413.888 | 5779.1421 | 339949.5362 | 226939285.0059 | 6860.2429 | 612.5217 | 64314.7771 | 64314.7771 | 64314.7771 | 41804.6051 | 325681.2623 | 325681.2623 | 162840.6311 | 1002.0962 |  | 2004.1924
DSB & Other railways | 2014 | Unknown | El | 310.7577 | 48068.3579 |  | 258667161.1885 | [12 empty] | 421719.7266 | 421719.7266 | 210859.8633 | 1281.8229 | 5127.2915 | 2563.6458
DSB & Other railways | 2014 | Unknown | ICE | 225.8301 | 25517.7553 | 3119496.6413 | 0 | 1461.1225 | 2043270.3001 | 147199.688 | 5655.6474 | 305710.6708 | 231154701.1209 | 6987.6725 | 623.8993 | 56150.9395 | 56150.9395 | 56150.9395 | 36498.1107 | 331730.8188 | 331730.8188 | 165865.4094 | 1020.7102 |  | 2041.4204
DSB & Other railways | 2015 | Unknown | El | 325.5878 | 50362.2958 |  | 271011381.8435 | [12 empty] | 441845.2089 | 441845.2089 | 220922.6044 | 1342.9946 | 5371.9782 | 2685.9891
DSB & Other railways | 2015 | Unknown | ICE | 221.9444 | 25078.6895 | 3065821.6957 | 0 | 1435.9821 | 1835252.7526 | 126540.5455 | 4861.8901 | 269455.3435 | 227177387.6526 | 6867.4406 | 613.1643 | 44774.1508 | 44774.1508 | 44774.1508 | 29103.198 | 326022.9641 | 326022.9641 | 163011.482 | 1003.1476 |  | 2006.2952
DSB & Other railways | 2016 | Unknown | El | 348.8499 | 53960.5078 |  | 290374208.0646 | [12 empty] | 473413.5214 | 473413.5214 | 236706.7607 | 1438.9469 | 5755.7875 | 2877.8937
DSB & Other railways | 2016 | Unknown | ICE | 227.1032 | 25661.6112 | 3137082.7525 | 0 | 1469.3596 | 1875975.486 | 120840.4276 | 4642.8825 | 260377.8685 | 232457831.9611 | 7027.0654 | 627.4166 | 43919.1585 | 43919.1585 | 43919.1585 | 28547.453 | 333600.9459 | 333600.9459 | 166800.4729 | 1026.4644 |  | 2052.9289
DSB & Other railways | 2017 | Unknown | El | 336.5574 | 52059.0955 |  | 280142260.4527 | [12 empty] | 456731.7975 | 456731.7975 | 228365.8988 | 1388.2425 | 5552.9702 | 2776.4851
DSB & Other railways | 2017 | Unknown | ICE | 216.5896 | 24473.6227 | 2991853.4332 | 0 | 1401.3365 | 1654517.3289 | 99380.4075 | 3818.3542 | 222186.0794 | 221696339.4026 | 6701.7517 | 598.3707 | 30398.7403 | 30398.7403 | 30398.7403 | 19759.1812 | 318157.095 | 318157.095 | 159078.5475 | 978.9449 |  | 1957.8898
DSB & Other railways | 2018 | Unknown | El | 328.1352 | 50756.3392 |  | 273131822.207 | [12 empty] | 445302.2829 | 445302.2829 | 222651.1415 | 1353.5024 | 5414.0095 | 2707.0048
DSB & Other railways | 2018 | Unknown | ICE | 195.1133 | 22046.8966 | 2695190.823 | 0 | 1262.3845 | 1390718.4647 | 83055.0004 | 3191.1059 | 185968.1668 | 199713639.9836 | 6037.2274 | 539.0382 | 21561.5266 | 21561.5266 | 21561.5266 | 14014.9923 | 286609.6558 | 286609.6558 | 143304.8279 | 881.8759 |  | 1763.7517
Other railways | 2019 | Unknown | ICE | 13.1357 | 1484.2765 | 362899.9052 | 0 | 169.9765 | 196328.8487 | 10164.0614 | 390.5195 | 24677.1936 | 26890882.9788 | 812.8958 | 72.58 | 2721.7493 | 2721.7493 | 2721.7493 | 1769.137
Other railways | 2020 | Unknown | ICE | 1.5921 | 180.3186 | 44452.8794 | 0 | 20.821 | 24518.1411 | 1221.8484 | 46.9454 | 3116.1882 | 3293958.3646 | 99.5744 | 8.8906 | 311.8297 | 311.8297 | 311.8297 | 202.6893
Other railways | 2021 | Unknown | ICE | 7.3063 | 830.7215 | 192757.6746 | 0 | 90.2846 | 97779.8558 | 4573.1207 | 175.7066 | 10522.1839 | 14283343.6898 | 431.7772 | 38.5515 | 1074.6568 | 1074.6568 | 1074.6568 | 698.5269
Other railways | 2022 | Unknown | ICE | 14.7825 | 1676.8576 | 353582.8842 | 0 | 165.6126 | 149732.2218 | 7791.9891 | 299.3807 | 17134.9423 | 26200491.7172 | 792.0257 | 70.7166 | 1207.6693 | 1207.6693 | 1207.6693 | 784.9851
Other railways | 2023 | Unknown | ICE | 14.7296 | 1656.073 | 349709.8683 | 0 | 163.7985 | 148124.9669 | 7689.1429 | 295.4292 | 16906.1059 | 25913501.2441 | 783.3501 | 69.942 | 1192.1769 | 1192.1769 | 1192.1769 | 774.915
Private railways | 1985 | M-tog | ICE | 0.28137 | 15.3554 | 3364.0981 | 0 | 787.845 | 3270.328 | 123.5727 | 4.7479 | 567.88 | 249279.6701 | 7.5356 | 0.67282 | 110.5901 | 110.5901 | 110.5901 | 71.8835 | 199.6202 | 199.6202 | 99.8101 | 0.61422 |  | 1.2284
Private railways | 1985 | Y-tog | ICE | 13.0272 | 706.2221 | 155752.8136 | 0 | 36476.0688 | 151411.3955 | 5721.2356 | 219.819 | 26292.0128 | 11541283.4856 | 348.8863 | 31.1506 | 5120.1585 | 5120.1585 | 5120.1585 | 3328.103 | 9180.8879 | 9180.8879 | 4590.4439 | 28.2489 |  | 56.4978
Private railways | 1986 | M-tog | ICE | 0.27557 | 15.0388 | 3294.7353 | 0 | 462.9605 | 3202.8986 | 121.0248 | 4.65 | 556.1712 | 244139.8831 | 7.3802 | 0.65895 | 108.3099 | 108.3099 | 108.3099 | 70.4014 | 195.5044 | 195.5044 | 97.7522 | 0.60155 |  | 1.2031
Private railways | 1986 | Y-tog | ICE | 12.7586 | 691.6609 | 152541.4154 | 0 | 21434.3909 | 148289.511 | 5603.272 | 215.2867 | 25749.9095 | 11303318.8776 | 341.6928 | 30.5083 | 5014.5882 | 5014.5882 | 5014.5882 | 3259.4823 | 8991.5912 | 8991.5912 | 4495.7956 | 27.6664 |  | 55.3329
Private railways | 1987 | M-tog | ICE | 0.27557 | 15.0388 | 3294.7353 | 0 | 462.9605 | 3202.8986 | 121.0248 | 4.65 | 556.1712 | 244139.8831 | 7.3802 | 0.65895 | 108.3099 | 108.3099 | 108.3099 | 70.4014 | 195.5044 | 195.5044 | 97.7522 | 0.60155 |  | 1.2031
Private railways | 1987 | Y-tog | ICE | 12.7586 | 691.6609 | 152541.4154 | 0 | 21434.3909 | 148289.511 | 5603.272 | 215.2867 | 25749.9095 | 11303318.8776 | 341.6928 | 30.5083 | 5014.5882 | 5014.5882 | 5014.5882 | 3259.4823 | 8991.5912 | 8991.5912 | 4495.7956 | 27.6664 |  | 55.3329
Private railways | 1988 | M-tog | ICE | 0.27702 | 15.1179 | 3312.076 | 0 | 465.3971 | 3219.7559 | 121.6618 | 4.6744 | 559.0984 | 245424.8299 | 7.4191 | 0.66242 | 108.8799 | 108.8799 | 108.8799 | 70.7719 | 196.5333 | 196.5333 | 98.2667 | 0.60472 |  | 1.2094
Private railways | 1988 | Y-tog | ICE | 12.8257 | 695.3012 | 153344.2649 | 0 | 21547.2035 | 149069.9821 | 5632.7629 | 216.4198 | 25885.4353 | 11362810.0296 | 343.4912 | 30.6689 | 5040.9808 | 5040.9808 | 5040.9808 | 3276.6375 | 9038.9154 | 9038.9154 | 4519.4577 | 27.812 |  | 55.6241
Private railways | 1989 | M-tog | ICE | 0.28427 | 15.5137 | 3398.7795 | 0 | 318.3868 | 3304.0427 | 124.8467 | 4.7968 | 573.7345 | 251849.5636 | 7.6133 | 0.67976 | 111.7302 | 111.7302 | 111.7302 | 72.6246 | 201.6782 | 201.6782 | 100.8391 | 0.62055 |  | 1.2411
Private railways | 1989 | Y-tog | ICE | 13.1615 | 713.5028 | 157358.5127 | 0 | 14740.8443 | 152972.3377 | 5780.2174 | 222.0852 | 26563.0645 | 11660265.7896 | 352.4831 | 31.4717 | 5172.9436 | 5172.9436 | 5172.9436 | 3362.4133 | 9275.5362 | 9275.5362 | 4637.7681 | 28.5401 |  | 57.0802
Private railways | 1990 | M-tog | ICE | 0.29008 | 15.8303 | 3468.1424 | 0 | 324.8845 | 3371.4722 | 127.3945 | 4.8947 | 585.4433 | 256989.3506 | 7.7686 | 0.69363 | 114.0104 | 114.0104 | 114.0104 | 74.1068 | 205.7941 | 205.7941 | 102.897 | 0.63321 |  | 1.2664
Private railways | 1990 | Y-tog | ICE | 13.4301 | 728.0641 | 160569.9109 | 0 | 15041.6778 | 156094.2221 | 5898.181 | 226.6175 | 27105.1679 | 11898230.3975 | 359.6766 | 32.114 | 5278.5139 | 5278.5139 | 5278.5139 | 3431.034 | 9464.8329 | 9464.8329 | 4732.4164 | 29.1226 |  | 58.2451
Private railways | 1991 | M-tog | ICE | 0.29298 | 15.9886 | 3502.8238 | 0 | 328.1334 | 3405.1869 | 128.6685 | 4.9436 | 591.2978 | 259559.2442 | 7.8463 | 0.70056 | 115.1505 | 115.1505 | 115.1505 | 74.8478 | 207.852 | 207.852 | 103.926 | 0.63954 |  | 1.2791
Private railways | 1991 | Y-tog | ICE | 13.5644 | 735.3447 | 162175.61 | 0 | 15192.0946 | 157655.1643 | 5957.1628 | 228.8837 | 27376.2196 | 12017212.7015 | 363.2734 | 32.4351 | 5331.299 | 5331.299 | 5331.299 | 3465.3444 | 9559.4812 | 9559.4812 | 4779.7406 | 29.4138 |  | 58.8276
Private railways | 1992 | M-tog | ICE | 0.30609 | 16.6708 | 3659.6667 | 0 | 222.8368 | 3557.658 | 134.4298 | 5.165 | 617.7738 | 271181.2999 | 8.1977 | 0.73193 | 120.3065 | 120.3065 | 120.3065 | 78.1992 | 216.72 | 216.72 | 108.36 | 0.66683 |  | 1.3337
Private railways | 1992 | Y-tog | ICE | 14.1717 | 766.9274 | 169437.2045 | 0 | 10317.0195 | 164714.3508 | 6223.9014 | 239.1322 | 28602.0204 | 12555296.8523 | 379.5393 | 33.8874 | 5570.0139 | 5570.0139 | 5570.0139 | 3620.509 | 9970.0565 | 9970.0565 | 4985.0282 | 30.6771 |  | 61.3542
Private railways | 1993 | M-tog | ICE | 0.30609 | 16.6708 | 3659.6667 | 0 | 85.7065 | 3557.658 | 134.4298 | 5.165 | 617.7738 | 271181.2999 | 8.1977 | 0.73193 | 120.3065 | 120.3065 | 120.3065 | 78.1992 | 216.72 | 216.72 | 108.36 | 0.66683 |  | 1.3337
Private railways | 1993 | Y-tog | ICE | 14.1717 | 766.9274 | 169437.2045 | 0 | 3968.0844 | 164714.3508 | 6223.9014 | 239.1322 | 28602.0204 | 12555296.8523 | 379.5393 | 33.8874 | 5570.0139 | 5570.0139 | 5570.0139 | 3620.509 | 9970.0565 | 9970.0565 | 4985.0282 | 30.6771 |  | 61.3542
Private railways | 1994 | M-tog | ICE | 0.31484 | 17.1367 | 3764.2286 | 0 | 88.1552 | 3659.3053 | 138.2706 | 5.3126 | 635.4244 | 278929.337 | 8.4319 | 0.75285 | 123.7438 | 123.7438 | 123.7438 | 80.4335 | 222.7775 | 222.7775 | 111.3888 | 0.68547 |  | 1.3709
Private railways | 1994 | Y-tog | ICE | 14.5766 | 788.4281 | 174278.2675 | 0 | 4081.4583 | 169420.4751 | 6401.7272 | 245.9646 | 29419.221 | 12914019.6195 | 390.3833 | 34.8557 | 5729.1572 | 5729.1572 | 5729.1572 | 3723.9522 | 10249.5649 | 10249.5649 | 5124.7824 | 31.5371 |  | 63.0742
Private railways | 1995 | M-tog | ICE | 0.31921 | 17.3604 | 3816.5095 | 0 | 89.3796 | 3710.129 | 140.191 | 5.3864 | 644.2498 | 282803.3556 | 8.549 | 0.7633 | 125.4625 | 125.4625 | 125.4625 | 81.5506 | 225.685 | 225.685 | 112.8425 | 0.69442 |  | 1.3888
Private railways | 1995 | Y-tog | ICE | 14.7791 | 798.8071 | 176698.799 | 0 | 4138.1452 | 171773.5373 | 6490.6401 | 249.3808 | 29827.8213 | 13093381.0031 | 395.8053 | 35.3398 | 5808.7288 | 5808.7288 | 5808.7288 | 3775.6737 | 10384.4928 | 10384.4928 | 5192.2464 | 31.9523 |  | 63.9046
Private railways | 1996 | M-tog | ICE | 0.32359 | 17.5755 | 3868.7905 | 0 | 90.604 | 3760.9527 | 142.1115 | 5.4602 | 653.0751 | 286677.3741 | 8.6661 | 0.77376 | 127.1811 | 127.1811 | 127.1811 | 82.6677 | 228.4809 | 228.4809 | 114.2405 | 0.70302 |  | 1.406
Private railways | 1996 | Y-tog | ICE | 14.9815 | 808.8447 | 179119.3305 | 0 | 4194.8321 | 174126.5994 | 6579.553 | 252.7969 | 30236.4216 | 13272742.3867 | 401.2273 | 35.8239 | 5888.3004 | 5888.3004 | 5888.3004 | 3827.3953 | 10514.9805 | 10514.9805 | 5257.4902 | 32.3538 |  | 64.7076
Private railways | 1997 | IC2 | ICE | 4.703 | 312.7859 | 67474.6418 | 0 | 1580.2024 | 52193.2425 | 2772.6098 | 106.5281 | 11763.395 | 4999870.9595 | 151.1432 | 13.4949 | 2004.3913 | 2004.3913 | 2004.3913 | 1302.8543 | 4066.2171 | 4066.2171 | 2033.1085 | 12.5114 |  | 25.0229
Private railways | 1997 | M-tog | ICE | 0.32359 | 17.6315 | 3868.7905 | 0 | 90.604 | 3760.9527 | 142.1115 | 5.4602 | 653.0751 | 286677.3741 | 8.6661 | 0.77376 | 127.1811 | 127.1811 | 127.1811 | 82.6677 | 229.2089 | 229.2089 | 114.6045 | 0.70526 |  | 1.4105
Private railways | 1997 | Y-tog | ICE | 10.2786 | 552.1797 | 122890.4623 | 0 | 2877.9968 | 119465.0418 | 4514.1097 | 173.4393 | 20744.6501 | 9106183.2538 | 275.2746 | 24.5781 | 4039.8541 | 4039.8541 | 4039.8541 | 2625.9052 | 7178.3364 | 7178.3364 | 3589.1682 | 22.0872 |  | 44.1744
Private railways | 1998 | IC2 | ICE | 4.7698 | 317.2866 | 68433.3672 | 0 | 1602.655 | 52934.8394 | 2812.0049 | 108.0417 | 11930.5372 | 5070912.5104 | 153.2907 | 13.6867 | 2032.871 | 2032.871 | 2032.871 | 1321.3662 | 4124.726 | 4124.726 | 2062.363 | 12.6915 |  | 25.3829
Private railways | 1998 | M-tog | ICE | 0.32359 | 17.6315 | 3868.7905 | 0 | 90.604 | 3760.9527 | 142.1115 | 5.4602 | 653.0751 | 286677.3741 | 8.6661 | 0.77376 | 127.1811 | 127.1811 | 127.1811 | 82.6677 | 229.2089 | 229.2089 | 114.6045 | 0.70526 |  | 1.4105
Private railways | 1998 | Y-tog | ICE | 10.2117 | 548.9376 | 122091.5244 | 0 | 2859.2863 | 118688.3734 | 4484.7625 | 172.3117 | 20609.7845 | 9046981.9614 | 273.485 | 24.4183 | 4013.5901 | 4013.5901 | 4013.5901 | 2608.8336 | 7136.189 | 7136.189 | 3568.0945 | 21.9575 |  | 43.915
Private railways | 1999 | IC2 | ICE | 4.8343 | 321.0164 | 69358.1424 | 0 | 893.3719 | 53650.1751 | 2850.005 | 109.5017 | 12091.7607 | 5139438.3551 | 155.3622 | 13.8716 | 2060.3422 | 2060.3422 | 2060.3422 | 1339.2225 | 4173.2126 | 4173.2126 | 2086.6063 | 12.8407 |  | 25.6813
Private railways | 1999 | M-tog | ICE | 0.32796 | 17.7538 | 3921.0714 | 0 | 50.5056 | 3811.7764 | 144.0319 | 5.5339 | 661.9005 | 290551.3927 | 8.7832 | 0.78421 | 128.8998 | 128.8998 | 128.8998 | 83.7849 | 230.7999 | 230.7999 | 115.4 | 0.71015 |  | 1.4203
Private railways | 1999 | Regio Sprinter | ICE | 0.62885 | 24.8764 | 6634.0302 | 0 | 85.45 | 5476.0865 | 181.005 | 6.9545 | 1006.665 | 491581.6394 | 14.8602 | 1.3268 | 22.7772 | 22.7772 | 22.7772 | 14.8052 | 323.3934 | 323.3934 | 161.6967 | 0.99506 |  | 1.9901
Private railways | 1999 | Y-tog | ICE | 9.7209 | 522.6291 | 116222.8423 | 0 | 1497.0155 | 112983.2735 | 4269.1894 | 164.0291 | 19619.1157 | 8612112.6164 | 260.3392 | 23.2446 | 3820.6653 | 3820.6653 | 3820.6653 | 2483.4324 | 6794.1784 | 6794.1784 | 3397.0892 | 20.9052 |  | 41.8103
Private railways | 2000 | DM (Desiro) | ICE | 0.41459 | 28.9054 | 6195.9805 | 0 | 14.5105 | 3614.322 | 546.9502 | 21.0147 | 2065.3268 | 459122.1575 | 13.879 | 1.2392 | 77.4498 | 77.4498 | 77.4498 | 50.3423 | 375.7696 | 375.7696 | 187.8848 | 1.1562 |  | 2.3124
Private railways | 2000 | IC2 | ICE | 4.8349 | 321.262 | 69367.3902 | 0 | 162.4529 | 53657.3284 | 2850.385 | 109.5163 | 12093.373 | 5140123.6136 | 155.383 | 13.8735 | 2060.617 | 2060.617 | 2060.617 | 1339.401 | 4176.406 | 4176.406 | 2088.203 | 12.8505 |  | 25.701
Private railways | 2000 | M-tog | ICE | 0.328 | 18.0029 | 3921.5942 | 0 | 9.1841 | 3812.2846 | 144.0511 | 5.5347 | 661.9887 | 290590.1329 | 8.7844 | 0.78432 | 128.917 | 128.917 | 128.917 | 83.796 | 234.0383 | 234.0383 | 117.0192 | 0.72012 |  | 1.4402
Private railways | 2000 | Regio Sprinter | ICE | 0.62894 | 24.3654 | 6634.9148 | 0 | 15.5384 | 5476.8167 | 181.0292 | 6.9554 | 1006.7993 | 491647.1836 | 14.8622 | 1.327 | 22.7802 | 22.7802 | 22.7802 | 14.8071 | 316.7504 | 316.7504 | 158.3752 | 0.97462 |  | 1.9492
Private railways | 2000 | Y-tog | ICE | 9.3076 | 502.0927 | 111281.5543 | 0 | 260.6125 | 108179.7178 | 4087.6821 | 157.0553 | 18784.9965 | 8245963.1721 | 249.2707 | 22.2563 | 3658.2273 | 3658.2273 | 3658.2273 | 2377.8477 | 6527.2056 | 6527.2056 | 3263.6028 | 20.0837 |  | 40.1674
Private railways | 2001 | DM (Desiro) | ICE | 0.42227 | 29.3993 | 6310.7974 | 0 | 14.7794 | 3681.2985 | 557.0856 | 21.4041 | 2103.5991 | 467630.0871 | 14.1362 | 1.2622 | 78.885 | 78.885 | 78.885 | 51.2752 | 382.1906 | 382.1906 | 191.0953 | 1.176 |  | 2.3519
Private railways | 2001 | IC2 | ICE | 4.9245 | 326.4328 | 70652.8278 | 0 | 165.4633 | 54651.645 | 2903.2051 | 111.5458 | 12317.4736 | 5235374.5377 | 158.2623 | 14.1306 | 2098.802 | 2098.802 | 2098.802 | 1364.2213 | 4243.627 | 4243.627 | 2121.8135 | 13.0573 |  | 26.1146
Private railways | 2001 | M-tog | ICE | 0.33408 | 18.2739 | 3994.2648 | 0 | 9.3543 | 3882.9295 | 146.7205 | 5.6372 | 674.2559 | 295975.0187 | 8.9472 | 0.79885 | 131.3059 | 131.3059 | 131.3059 | 85.3489 | 237.561 | 237.561 | 118.7805 | 0.73096 |  | 1.4619
Private railways | 2001 | Regio Sprinter | ICE | 0.64059 | 24.7861 | 6757.8655 | 0 | 15.8264 | 5578.3068 | 184.3838 | 7.0843 | 1025.4561 | 500757.83 | 15.1376 | 1.3516 | 23.2024 | 23.2024 | 23.2024 | 15.0815 | 322.2194 | 322.2194 | 161.1097 | 0.99144 |  | 1.9829
Private railways | 2001 | Y-tog | ICE | 9.4801 | 510.1998 | 113343.6975 | 0 | 265.4419 | 110184.3813 | 4163.4304 | 159.9657 | 19133.0987 | 8398767.9822 | 253.8899 | 22.6687 | 3726.0174 | 3726.0174 | 3726.0174 | 2421.9113 | 6632.597 | 6632.597 | 3316.2985 | 20.408 |  | 40.816
Private railways | 2002 | DM (Desiro) | ICE | 0.42111 | 29.3321 | 6293.451 | 0 | 14.7388 | 3671.1797 | 555.5544 | 21.3453 | 2097.817 | 466344.7164 | 14.0973 | 1.2587 | 78.6681 | 78.6681 | 78.6681 | 51.1343 | 381.3177 | 381.3177 | 190.6589 | 1.1733 |  | 2.3466
Private railways | 2002 | IC2 | ICE | 4.911 | 325.7918 | 70458.625 | 0 | 165.0085 | 54501.4245 | 2895.225 | 111.2392 | 12283.6167 | 5220984.1103 | 157.8273 | 14.0917 | 2093.033 | 2093.033 | 2093.033 | 1360.4715 | 4235.2939 | 4235.2939 | 2117.6469 | 13.0317 |  | 26.0633
Private railways | 2002 | M-tog | ICE | 0.33316 | 18.2442 | 3983.2858 | 0 | 9.3285 | 3872.2566 | 146.3172 | 5.6217 | 672.4026 | 295161.4748 | 8.9226 | 0.79666 | 130.945 | 130.945 | 130.945 | 85.1143 | 237.1747 | 237.1747 | 118.5874 | 0.72977 |  | 1.4595
Private railways | 2002 | Regio Sprinter | ICE | 0.63883 | 24.7281 | 6739.2902 | 0 | 15.7829 | 5562.9737 | 183.877 | 7.0648 | 1022.6375 | 499381.4014 | 15.096 | 1.3479 | 23.1386 | 23.1386 | 23.1386 | 15.0401 | 321.465 | 321.465 | 160.7325 | 0.98912 |  | 1.9782
Private railways | 2002 | Y-tog | ICE | 9.454 | 509.1895 | 113032.1507 | 0 | 264.7123 | 109881.5185 | 4151.9864 | 159.526 | 19080.5077 | 8375682.3634 | 253.192 | 22.6064 | 3715.7757 | 3715.7757 | 3715.7757 | 2415.2542 | 6619.4633 | 6619.4633 | 3309.7317 | 20.3676 |  | 40.7352
Private railways | 2003 | DM (Desiro) | ICE | 0.43365 | 30.1938 | 6480.9576 | 0 | 15.1779 | 3780.5586 | 572.1065 | 21.9812 | 2160.3192 | 480238.9611 | 14.5173 | 1.2962 | 81.012 | 81.012 | 81.012 | 52.6578 | 392.5195 | 392.5195 | 196.2597 | 1.2078 |  | 2.4155
Private railways | 2003 | IC2 | ICE | 5.0573 | 335.2688 | 72557.8647 | 0 | 169.9247 | 56125.2365 | 2981.4852 | 114.5534 | 12649.594 | 5376537.7779 | 162.5296 | 14.5116 | 2155.3927 | 2155.3927 | 2155.3927 | 1401.0053 | 4358.4941 | 4358.4941 | 2179.247 | 13.4108 |  | 26.8215
Private railways | 2003 | M-tog | ICE | 0.34309 | 18.7694 | 4101.9635 | 0 | 9.6065 | 3987.6263 | 150.6766 | 5.7892 | 692.4361 | 303955.497 | 9.1884 | 0.82039 | 134.8464 | 134.8464 | 134.8464 | 87.6501 | 244.0021 | 244.0021 | 122.001 | 0.75078 |  | 1.5016
Private railways | 2003 | Regio Sprinter | ICE | 0.65786 | 25.4558 | 6940.0801 | 0 | 16.2531 | 5728.7166 | 189.3554 | 7.2753 | 1053.1058 | 514259.939 | 15.5458 | 1.388 | 23.828 | 23.828 | 23.828 | 15.4882 | 330.9251 | 330.9251 | 165.4625 | 1.0182 |  | 2.0365
Private railways | 2003 | Y-tog | ICE | 9.7357 | 524.0088 | 116399.8233 | 0 | 272.5991 | 113155.3214 | 4275.6904 | 164.2789 | 19648.9911 | 8625226.9095 | 260.7356 | 23.28 | 3826.4833 | 3826.4833 | 3826.4833 | 2487.2141 | 6812.1144 | 6812.1144 | 3406.0572 | 20.9604 |  | 41.9207
Private railways | 2004 | DM (Desiro) | ICE | 0.42896 | 29.8704 | 6410.7459 | 0 | 15.0135 | 3739.6018 | 565.9086 | 21.7431 | 2136.9153 | 475036.2704 | 14.3601 | 1.2821 | 80.1343 | 80.1343 | 80.1343 | 52.0873 | 388.3152 | 388.3152 | 194.1576 | 1.1948 |  | 2.3896
Private railways | 2004 | IC2 | ICE | 5.0025 | 331.706 | 71771.8058 | 0 | 168.0839 | 55517.2012 | 2949.1851 | 113.3124 | 12512.554 | 5318290.8099 | 160.7688 | 14.3544 | 2132.0422 | 2132.0422 | 2132.0422 | 1385.8274 | 4312.178 | 4312.178 | 2156.089 | 13.2682 |  | 26.5365
Private railways | 2004 | M-tog | ICE | 0.33937 | 18.5716 | 4057.5247 | 0 | 9.5024 | 3944.4262 | 149.0442 | 5.7265 | 684.9346 | 300662.5812 | 9.0889 | 0.8115 | 133.3855 | 133.3855 | 133.3855 | 86.7006 | 241.4309 | 241.4309 | 120.7154 | 0.74286 |  | 1.4857
Private railways | 2004 | Regio Sprinter | ICE | 0.65074 | 25.1827 | 6864.8945 | 0 | 16.077 | 5666.6543 | 187.304 | 7.1965 | 1041.697 | 508688.6805 | 15.3774 | 1.373 | 23.5698 | 23.5698 | 23.5698 | 15.3204 | 327.3755 | 327.3755 | 163.6877 | 1.0073 |  | 2.0146
Private railways | 2004 | Y-tog | ICE | 9.6302 | 518.4381 | 115138.8005 | 0 | 269.6459 | 111929.4481 | 4229.3695 | 162.4991 | 19436.1229 | 8531785.1191 | 257.9109 | 23.0278 | 3785.0289 | 3785.0289 | 3785.0289 | 2460.2688 | 6739.695 | 6739.695 | 3369.8475 | 20.7375 |  | 41.475
Private railways | 2005 | DM (Desiro) | ICE | 1.4861 | 104.6731 | 22209.8782 | 0 | 10.4028 | 12955.7623 | 1960.577 | 75.3285 | 7403.2927 | 1645751.973 | 49.7501 | 4.442 | 277.6235 | 277.6235 | 277.6235 | 180.4553 | 1360.7504 | 1360.7504 | 680.3752 | 4.1869 |  | 8.3738
Private railways | 2005 | IC2 | ICE | 5.2494 | 347.562 | 75313.6949 | 0 | 35.2757 | 58256.9368 | 3094.7254 | 118.9043 | 13130.0399 | 5580744.7952 | 168.7027 | 15.0627 | 2237.257 | 2237.257 | 2237.257 | 1454.217 | 4518.3058 | 4518.3058 | 2259.1529 | 13.9025 |  | 27.805
Private railways | 2005 | M-tog | ICE | 0.38849 | 21.2149 | 4644.8299 | 0 | 2.1756 | 4515.361 | 170.6176 | 6.5554 | 784.0753 | 344181.897 | 10.4044 | 0.92897 | 152.6924 | 152.6924 | 152.6924 | 99.25 | 275.7938 | 275.7938 | 137.8969 | 0.8486 |  | 1.6972
Private railways | 2005 | Regio Sprinter | ICE | 0.68285 | 26.4053 | 7203.6723 | 0 | 3.3741 | 5946.2998 | 196.5473 | 7.5517 | 1093.104 | 533792.1162 | 16.1362 | 1.4407 | 24.733 | 24.733 | 24.733 | 16.0764 | 343.2684 | 343.2684 | 171.6342 | 1.0562 |  | 2.1124
Private railways | 2005 | Y-tog | ICE | 9.0371 | 484.896 | 108047.5387 | 0 | 50.6077 | 105035.8464 | 3968.8877 | 152.491 | 18239.0752 | 8006322.6165 | 242.0265 | 21.6095 | 3551.9135 | 3551.9135 | 3551.9135 | 2308.7438 | 6303.6477 | 6303.6477 | 3151.8238 | 19.3958 |  | 38.7917
Private railways | 2006 | DM (Desiro) | ICE | 1.493 | 105.1621 | 22313.5097 | 0 | 10.4513 | 13016.214 | 1969.7251 | 75.68 | 7437.8366 | 1653431.0711 | 49.9823 | 4.4627 | 278.9189 | 278.9189 | 278.9189 | 181.2973 | 1367.1079 | 1367.1079 | 683.5539 | 4.2065 |  | 8.413
Private railways | 2006 | IC2 | ICE | 5.2739 | 349.1859 | 75665.1095 | 0 | 35.4403 | 58528.7643 | 3109.1654 | 119.4591 | 13191.3048 | 5606784.6162 | 169.4898 | 15.133 | 2247.696 | 2247.696 | 2247.696 | 1461.0024 | 4539.4167 | 4539.4167 | 2269.7083 | 13.9674 |  | 27.9349
Private railways | 2006 | M-tog | ICE | 0.39031 | 21.3141 | 4666.5028 | 0 | 2.1857 | 4536.4297 | 171.4137 | 6.586 | 787.7338 | 345787.8538 | 10.453 | 0.9333 | 153.4048 | 153.4048 | 153.4048 | 99.7131 | 277.0831 | 277.0831 | 138.5415 | 0.85256 |  | 1.7051
Private railways | 2006 | Regio Sprinter | ICE | 0.68604 | 26.5286 | 7237.2847 | 0 | 3.3898 | 5974.0453 | 197.4644 | 7.5869 | 1098.2044 | 536282.7965 | 16.2115 | 1.4475 | 24.8484 | 24.8484 | 24.8484 | 16.1515 | 344.8712 | 344.8712 | 172.4356 | 1.0611 |  | 2.1223
Private railways | 2006 | Y-tog | ICE | 9.0793 | 487.1613 | 108551.6898 | 0 | 50.8439 | 105525.9449 | 3987.4065 | 153.2025 | 18324.1789 | 8043680.2122 | 243.1558 | 21.7103 | 3568.4868 | 3568.4868 | 3568.4868 | 2319.5164 | 6333.0972 | 6333.0972 | 3166.5486 | 19.4865 |  | 38.9729
Private railways | 2007 | DM (Desiro) | ICE | 1.1087 | 77.8359 | 16570.2102 | 0 | 7.7612 | 9665.956 | 1462.7353 | 56.2006 | 5523.4034 | 1227852.5764 | 37.1173 | 3.314 | 207.1276 | 207.1276 | 207.1276 | 134.633 | 1011.8671 | 1011.8671 | 505.9336 | 3.1134 |  | 6.2269
Private railways | 2007 | IC2 | ICE | 2.7544 | 180.6306 | 39517.9503 | 0 | 18.5096 | 30568.0758 | 1623.8375 | 62.3904 | 6889.4809 | 2928280.1201 | 88.5202 | 7.9036 | 1173.9141 | 1173.9141 | 1173.9141 | 763.0442 | 2348.1974 | 2348.1974 | 1174.0987 | 7.2252 |  | 14.4504
Private railways | 2007 | LM (Lint 41) | ICE | 7.3604 | 489.5667 | 110001.0103 | 0 | 51.5227 | 21077.477 | 1499.7679 | 57.6235 | 17564.5641 | 8151074.8655 | 246.4023 | 22.0002 | 58.5485 | 58.5485 | 58.5485 | 38.0566 | 6364.3671 | 6364.3671 | 3182.1836 | 19.5827 |  | 39.1653
Private railways | 2007 | M-tog | ICE | 0.41578 | 22.4528 | 4971.0631 | 0 | 2.3284 | 4832.5008 | 182.601 | 7.0158 | 839.1454 | 368355.7729 | 11.1352 | 0.99421 | 163.4168 | 163.4168 | 163.4168 | 106.2209 | 291.887 | 291.887 | 145.9435 | 0.89811 |  | 1.7962
Private railways | 2007 | Regio Sprinter | ICE | 0.73081 | 28.1462 | 7709.6277 | 0 | 3.6111 | 6363.9427 | 210.352 | 8.0821 | 1169.879 | 571283.4092 | 17.2696 | 1.5419 | 26.4701 | 26.4701 | 26.4701 | 17.2056 | 365.9001 | 365.9001 | 182.95 | 1.1258 |  | 2.2517
Private railways | 2007 | Y-tog | ICE | 5.6568 | 300.9979 | 67633.0899 | 0 | 31.6783 | 65747.9007 | 2484.3522 | 95.4528 | 11416.8729 | 5011611.9631 | 151.4981 | 13.5266 | 2223.3443 | 2223.3443 | 2223.3443 | 1445.1738 | 3912.9729 | 3912.9729 | 1956.4864 | 12.0399 |  | 24.0798
Private railways | 2008 | DM (Desiro) | ICE | 1.0799 | 75.8666 | 16138.6547 | 0 | 7.5591 | 9414.2152 | 1424.6397 | 54.7369 | 5379.5516 | 1195874.314 | 36.1506 | 3.2277 | 201.7332 | 201.7332 | 201.7332 | 131.1266 | 986.2655 | 986.2655 | 493.1327 | 3.0347 |  | 6.0693
Private railways | 2008 | IC2 | ICE | 2.6827 | 176.0395 | 38488.7426 | 0 | 18.0275 | 29771.9591 | 1581.5462 | 60.7655 | 6710.0509 | 2852015.826 | 86.2148 | 7.6977 | 1143.3406 | 1143.3406 | 1143.3406 | 743.1714 | 2288.5132 | 2288.5132 | 1144.2566 | 7.0416 |  | 14.0832
Private railways | 2008 | LM (Lint 41) | ICE | 7.1687 | 477.1066 | 107136.1378 | 0 | 50.1809 | 20528.534 | 1460.7078 | 56.1227 | 17107.1116 | 7938787.8079 | 239.9849 | 21.4272 | 57.0237 | 57.0237 | 57.0237 | 37.0654 | 6202.3854 | 6202.3854 | 3101.1927 | 19.0843 |  | 38.1685
Private railways | 2008 | M-tog | ICE | 0.40495 | 21.8898 | 4841.5964 | 0 | 2.2677 | 4706.6429 | 177.8453 | 6.8331 | 817.2906 | 358762.2942 | 10.8452 | 0.96832 | 159.1608 | 159.1608 | 159.1608 | 103.4545 | 284.5668 | 284.5668 | 142.2834 | 0.87559 |  | 1.7512
Private railways | 2008 | Regio Sprinter | ICE | 0.71178 | 27.4229 | 7508.8377 | 0 | 3.517 | 6198.1998 | 204.8736 | 7.8716 | 1139.4106 | 556404.8716 | 16.8198 | 1.5018 | 25.7807 | 25.7807 | 25.7807 | 16.7575 | 356.4976 | 356.4976 | 178.2488 | 1.0969 |  | 2.1938
Private railways | 2008 | Y-tog | ICE | 5.5095 | 293.3369 | 65871.6499 | 0 | 30.8532 | 64035.5587 | 2419.6496 | 92.9668 | 11119.5312 | 4881089.256 | 147.5525 | 13.1743 | 2165.4394 | 2165.4394 | 2165.4394 | 1407.5356 | 3813.3799 | 3813.3799 | 1906.69 | 11.7335 |  | 23.467
Private railways | 2009 | DM (Desiro) | ICE | 1.5086 | 106.1047 | 22546.1607 | 0 | 10.5603 | 13151.9271 | 1990.2623 | 76.4691 | 7515.3869 | 1670670.5081 | 50.5034 | 4.5092 | 281.827 | 281.827 | 281.827 | 183.1876 | 1379.3615 | 1379.3615 | 689.6808 | 4.2442 |  | 8.4884
Private railways | 2009 | IC2 | ICE | 2.7256 | 179.0264 | 39105.3604 | 0 | 18.3163 | 30248.9277 | 1606.8837 | 61.739 | 6817.5508 | 2897707.2092 | 87.596 | 7.8211 | 1161.6578 | 1161.6578 | 1161.6578 | 755.0776 | 2327.3437 | 2327.3437 | 1163.6718 | 7.1611 |  | 14.3221
Private railways | 2009 | LM (Lint 41) | ICE | 8.2565 | 550.2563 | 123394.1078 | 0 | 57.7958 | 23643.7507 | 1682.3711 | 64.6394 | 19703.1256 | 9143503.3886 | 276.4028 | 24.6788 | 65.6771 | 65.6771 | 65.6771 | 42.6901 | 7153.3317 | 7153.3317 | 3576.6658 | 22.0103 |  | 44.0205
Private railways | 2009 | Regio Sprinter | ICE | 0.72318 | 27.8766 | 7629.1348 | 0 | 3.5734 | 6297.4995 | 208.1558 | 7.9977 | 1157.6648 | 565318.8853 | 17.0893 | 1.5258 | 26.1938 | 26.1938 | 26.1938 | 17.0259 | 362.396 | 362.396 | 181.198 | 1.1151 |  | 2.2301
Private railways | 2009 | Y-tog | ICE | 4.6248 | 245.8686 | 55293.7055 | 0 | 25.8987 | 53752.4614 | 2031.0921 | 78.0378 | 9333.9105 | 4097263.5758 | 123.8579 | 11.0587 | 1817.7041 | 1817.7041 | 1817.7041 | 1181.5077 | 3196.2921 | 3196.2921 | 1598.146 | 9.8347 |  | 19.6695
Private railways | 2010 | DM (Desiro) | ICE | 1.5786 | 110.8842 | 23592.3444 | 0 | 11.0503 | 13762.2009 | 2082.6142 | 80.0174 | 7864.1148 | 1748192.7189 | 52.8469 | 4.7185 | 294.9043 | 294.9043 | 294.9043 | 191.6878 | 1441.4952 | 1441.4952 | 720.7476 | 4.4354 |  | 8.8707
Private railways | 2010 | IC2 | ICE | 2.8521 | 187.1285 | 40919.9217 | 0 | 19.1662 | 31652.534 | 1681.4461 | 64.6038 | 7133.8978 | 3032166.1992 | 91.6606 | 8.184 | 1215.5609 | 1215.5609 | 1215.5609 | 790.1146 | 2432.6702 | 2432.6702 | 1216.3351 | 7.4851 |  | 14.9703
Private railways | 2010 | LM (Lint 41) | ICE | 8.6397 | 575.1817 | 129119.8233 | 0 | 60.4777 | 24740.8646 | 1760.4362 | 67.6388 | 20617.3872 | 9567778.9076 | 289.2284 | 25.824 | 68.7246 | 68.7246 | 68.7246 | 44.671 | 7477.3616 | 7477.3616 | 3738.6808 | 23.0073 |  | 46.0145
Private railways | 2010 | Regio Sprinter | ICE | 0.75674 | 29.1524 | 7983.1408 | 0 | 3.7392 | 6589.7151 | 217.8146 | 8.3688 | 1211.3826 | 591550.7303 | 17.8822 | 1.5966 | 27.4092 | 27.4092 | 27.4092 | 17.816 | 378.9817 | 378.9817 | 189.4909 | 1.1661 |  | 2.3322
Private railways | 2010 | Y-tog | ICE | 4.8394 | 257.0367 | 57859.436 | 0 | 27.1004 | 56246.6754 | 2125.3386 | 81.6589 | 9767.0212 | 4287384.2064 | 129.6051 | 11.5719 | 1902.049 | 1902.049 | 1902.049 | 1236.3318 | 3341.4767 | 3341.4767 | 1670.7384 | 10.2815 |  | 20.5629
Private railways | 2011 | DM (Desiro) | ICE | 1.5584 | 109.5251 | 23289.9592 | 0 | 10.9086 | 13585.8095 | 2055.9211 | 78.9918 | 7763.3197 | 1725785.9775 | 52.1695 | 4.658 | 291.1245 | 291.1245 | 291.1245 | 189.2309 | 1423.8264 | 1423.8264 | 711.9132 | 4.381 |  | 8.762
Private railways | 2011 | IC2 | ICE | 3.0913 | 202.5823 | 44351.589 | 0 | 20.7736 | 34307.0104 | 1822.4572 | 70.0217 | 7732.1679 | 3286452.7471 | 99.3476 | 8.8703 | 1317.5014 | 1317.5014 | 1317.5014 | 856.3759 | 2633.5701 | 2633.5701 | 1316.7851 | 8.1033 |  | 16.2066
Private railways | 2011 | LM (Lint 41) | ICE | 11.3873 | 758.1457 | 170183.6132 | 0 | 79.7113 | 32609.1658 | 2320.3052 | 89.1498 | 27174.3049 | 12610605.7399 | 381.2113 | 34.0367 | 90.581 | 90.581 | 90.581 | 58.8777 | 9855.8944 | 9855.8944 | 4927.9472 | 30.3258 |  | 60.6517
Private railways | 2011 | Regio Sprinter | ICE | 0.75537 | 29.1661 | 7968.6881 | 0 | 3.7324 | 6577.7851 | 217.4203 | 8.3536 | 1209.1895 | 590479.7857 | 17.8499 | 1.5937 | 27.3596 | 27.3596 | 27.3596 | 17.7837 | 379.1588 | 379.1588 | 189.5794 | 1.1666 |  | 2.3333
Private railways | 2011 | Y-tog | ICE | 2.6283 | 139.5802 | 31423.8592 | 0 | 14.7184 | 30547.9577 | 1154.2861 | 44.3495 | 5304.5367 | 2328507.9632 | 70.3894 | 6.2848 | 1033.0159 | 1033.0159 | 1033.0159 | 671.4604 | 1814.5421 | 1814.5421 | 907.271 | 5.5832 |  | 11.1664
Private railways | 2012 | DM (Desiro) | ICE | 1.5739 | 110.3533 | 23521.248 | 0 | 11.017 | 13720.728 | 2076.3382 | 79.7762 | 7840.416 | 1742924.479 | 52.6876 | 4.7042 | 294.0156 | 294.0156 | 294.0156 | 191.1101 | 1434.5923 | 1434.5923 | 717.2962 | 4.4141 |  | 8.8283
Private railways | 2012 | IC2 | ICE | 3.0925 | 202.8295 | 44369.1321 | 0 | 20.7818 | 34320.5804 | 1823.1781 | 70.0494 | 7735.2263 | 3287752.6863 | 99.3869 | 8.8738 | 1318.0226 | 1318.0226 | 1318.0226 | 856.7147 | 2636.7836 | 2636.7836 | 1318.3918 | 8.1132 |  | 16.2264
Private railways | 2012 | LM (Lint 41) | ICE | 12.2959 | 818.599 | 183762.4048 | 0 | 86.0714 | 35211.0207 | 2505.4402 | 96.263 | 29342.5173 | 13616794.1986 | 411.6278 | 36.7525 | 97.8084 | 97.8084 | 97.8084 | 63.5755 | 10641.7865 | 10641.7865 | 5320.8933 | 32.744 |  | 65.4879
Private railways | 2012 | Regio Sprinter | ICE | 0.76928 | 29.6847 | 8115.4093 | 0 | 3.8011 | 6698.8967 | 221.4235 | 8.5074 | 1231.4534 | 601351.828 | 18.1785 | 1.6231 | 27.8633 | 27.8633 | 27.8633 | 18.1112 | 385.9005 | 385.9005 | 192.9503 | 1.1874 |  | 2.3748
Private railways | 2012 | Y-tog | ICE | 2.3619 | 125.4882 | 28239.2709 | 0 | 13.2268 | 27452.136 | 1037.3072 | 39.855 | 4766.959 | 2092529.9772 | 63.256 | 5.6479 | 928.327 | 928.327 | 928.327 | 603.4126 | 1631.3461 | 1631.3461 | 815.673 | 5.0195 |  | 10.0391
Private railways | 2013 | DM (Desiro) | ICE | 2.7136 | 190.1616 | 37374.8745 | 0 | 17.5058 | 21802.0101 | 3299.267 | 126.7631 | 12458.2915 | 2769478.1975 | 83.7197 | 7.475 | 467.1859 | 467.1859 | 467.1859 | 303.6709 | 2472.1009 | 2472.1009 | 1236.0505 | 7.6065 |  | 15.2129
Private railways | 2013 | IC2 | ICE | 3.0405 | 199.5763 | 43623.257 | 0 | 20.4324 | 33743.6283 | 1792.5292 | 68.8718 | 7605.1919 | 3232483.3444 | 97.7161 | 8.7247 | 1295.8657 | 1295.8657 | 1295.8657 | 842.3127 | 2594.4919 | 2594.4919 | 1297.2459 | 7.9831 |  | 15.9661
Private railways | 2013 | LM (Lint 41) | ICE | 12.5336 | 834.2298 | 187314.779 | 0 | 87.7353 | 35891.6971 | 2553.8737 | 98.1239 | 29909.7476 | 13880025.1263 | 419.5851 | 37.463 | 99.6992 | 99.6992 | 99.6992 | 64.8045 | 10844.987 | 10844.987 | 5422.4935 | 33.3692 |  | 66.7384
Private railways | 2013 | Regio Sprinter | ICE | 0.76692 | 29.6715 | 8090.5549 | 0 | 3.7895 | 6678.3805 | 220.7453 | 8.4814 | 1227.6819 | 599510.1159 | 18.1228 | 1.6181 | 27.778 | 27.778 | 27.778 | 18.0557 | 385.73 | 385.73 | 192.865 | 1.1869 |  | 2.3737
Private railways | 2013 | Y-tog | ICE | 0.796 | 41.9792 | 9516.976 | 0 | 4.4576 | 9251.702 | 349.5851 | 13.4316 | 1606.5229 | 705207.9216 | 21.318 | 1.9034 | 312.8574 | 312.8574 | 312.8574 | 203.3573 | 545.7296 | 545.7296 | 272.8648 | 1.6792 |  | 3.3583
Private railways | 2014 | DM (Desiro) | ICE | 2.7459 | 192.3206 | 37905.2426 | 0 | 17.7542 | 22111.3915 | 3346.0853 | 128.5619 | 12635.0809 | 2808778.4781 | 84.9077 | 7.581 | 473.8155 | 473.8155 | 473.8155 | 307.9801 | 2500.1681 | 2500.1681 | 1250.0841 | 7.6928 |  | 15.3857
Private railways | 2014 | IC2 | ICE | 3.0407 | 199.7042 | 43625.6064 | 0 | 20.4335 | 33745.4456 | 1792.6258 | 68.8755 | 7605.6015 | 3232657.4315 | 97.7214 | 8.7251 | 1295.9355 | 1295.9355 | 1295.9355 | 842.3581 | 2596.1542 | 2596.1542 | 1298.0771 | 7.9882 |  | 15.9763
Private railways | 2014 | LM (Lint 41) | ICE | 12.6143 | 839.6798 | 188521.1432 | 0 | 88.3003 | 36122.8505 | 2570.3214 | 98.7559 | 30102.3754 | 13969416.7088 | 422.2874 | 37.7042 | 100.3413 | 100.3413 | 100.3413 | 65.2218 | 10915.8373 | 10915.8373 | 5457.9186 | 33.5872 |  | 67.1744
Private railways | 2014 | Regio Sprinter | ICE | 0.76376 | 29.5784 | 8057.2609 | 0 | 3.7739 | 6650.8979 | 219.8369 | 8.4465 | 1222.6298 | 597043.0347 | 18.0483 | 1.6115 | 27.6637 | 27.6637 | 27.6637 | 17.9814 | 384.5192 | 384.5192 | 192.2596 | 1.1831 |  | 2.3663
Private railways | 2014 | Y-tog | ICE | 0.796 | 41.9828 | 9516.976 | 0 | 4.4576 | 9251.702 | 349.5851 | 13.4316 | 1606.5229 | 705207.9216 | 21.318 | 1.9034 | 312.8574 | 312.8574 | 312.8574 | 203.3573 | 545.7764 | 545.7764 | 272.8882 | 1.6793 |  | 3.3586
Private railways | 2015 | DM (Desiro) | ICE | 2.8595 | 200.3665 | 39558.3091 | 0 | 18.5285 | 23075.6803 | 3492.0097 | 134.1686 | 13186.103 | 2931270.7021 | 88.6106 | 7.9117 | 494.4789 | 494.4789 | 494.4789 | 321.4113 | 2604.7642 | 2604.7642 | 1302.3821 | 8.0147 |  | 16.0293
Private railways | 2015 | IC2 | ICE | 3.0442 | 199.9379 | 43676.1767 | 0 | 20.4572 | 33784.5629 | 1794.7038 | 68.9554 | 7614.4178 | 3236404.6902 | 97.8346 | 8.7352 | 1297.4377 | 1297.4377 | 1297.4377 | 843.3345 | 2599.1927 | 2599.1927 | 1299.5963 | 7.9975 |  | 15.995
Private railways | 2015 | LM (Lint 41) | ICE | 12.646 | 841.9069 | 188995.0379 | 0 | 88.5223 | 36213.6543 | 2576.7826 | 99.0041 | 30178.0452 | 14004532.3091 | 423.3489 | 37.799 | 100.5935 | 100.5935 | 100.5935 | 65.3858 | 10944.7901 | 10944.7901 | 5472.395 | 33.6763 |  | 67.3526
Private railways | 2015 | Regio Sprinter | ICE | 0.76535 | 29.5884 | 8074.0134 | 0 | 3.7817 | 6664.7263 | 220.294 | 8.464 | 1225.1718 | 598284.3924 | 18.0858 | 1.6148 | 27.7212 | 27.7212 | 27.7212 | 18.0188 | 384.6495 | 384.6495 | 192.3247 | 1.1835 |  | 2.3671
Private railways | 2015 | Y-tog | ICE | 0.7844 | 41.4161 | 9378.2386 | 0 | 4.3926 | 9116.8317 | 344.4889 | 13.2358 | 1583.1031 | 694927.4785 | 21.0073 | 1.8756 | 308.2966 | 308.2966 | 308.2966 | 200.3928 | 538.4099 | 538.4099 | 269.205 | 1.6566 |  | 3.3133
Private railways | 2016 | DM (Desiro) | ICE | 2.3965 | 167.758 | 34393.6459 | 0 | 16.1094 | 20062.9601 | 3036.0991 | 116.6518 | 11464.5486 | 2548569.1582 | 77.0418 | 6.8787 | 429.9206 | 429.9206 | 429.9206 | 279.4484 | 2180.8543 | 2180.8543 | 1090.4271 | 6.7103 |  | 13.4206
Private railways | 2016 | IC2 | ICE | 3.0494 | 200.5464 | 43749.8567 | 0 | 20.4917 | 33841.5562 | 1797.7314 | 69.0717 | 7627.2631 | 3241864.3816 | 97.9997 | 8.75 | 1299.6265 | 1299.6265 | 1299.6265 | 844.7572 | 2607.1027 | 2607.1027 | 1303.5513 | 8.0219 |  | 16.0437
Private railways | 2016 | LM (Lint 41) | ICE | 12.8693 | 856.1253 | 192330.9786 | 0 | 90.0848 | 36852.8594 | 2622.2652 | 100.7516 | 30710.7162 | 14251725.5152 | 430.8214 | 38.4662 | 102.3691 | 102.3691 | 102.3691 | 66.5399 | 11129.6288 | 11129.6288 | 5564.8144 | 34.245 |  | 68.49
Private railways | 2016 | Regio Sprinter | ICE | 0.76889 | 29.7261 | 8111.295 | 0 | 3.7992 | 6695.5006 | 221.3112 | 8.5031 | 1230.829 | 601046.9605 | 18.1693 | 1.6223 | 27.8492 | 27.8492 | 27.8492 | 18.102 | 386.439 | 386.439 | 193.2195 | 1.189 |  | 2.3781
Private railways | 2016 | Y-tog | ICE | 0.82116 | 43.308 | 9817.789 | 0 | 4.5985 | 9544.1302 | 360.6348 | 13.8562 | 1657.3019 | 727498.1619 | 21.9918 | 1.9636 | 322.7462 | 322.7462 | 322.7462 | 209.7851 | 563.004 | 563.004 | 281.502 | 1.7323 |  | 3.4646
Private railways | 2017 | DM (Desiro) | ICE | 2.5467 | 178.4611 | 38059.7375 | 0 | 17.8266 | 22201.5135 | 3359.7233 | 129.0859 | 12686.5792 | 2820226.5492 | 85.2538 | 7.6119 | 475.7467 | 475.7467 | 475.7467 | 309.2354 | 2319.9941 | 2319.9941 | 1159.997 | 7.1384 |  | 14.2769
Private railways | 2017 | IC2 | ICE | 3.0436 | 199.588 | 43667.6257 | 0 | 20.4532 | 33777.9485 | 1794.3524 | 68.9419 | 7612.9271 | 3235771.0662 | 97.8155 | 8.7335 | 1297.1837 | 1297.1837 | 1297.1837 | 843.1694 | 2594.6446 | 2594.6446 | 1297.3223 | 7.9835 |  | 15.967
Private railways | 2017 | LM (Lint 41) | ICE | 13.7633 | 915.1325 | 205692.4055 | 0 | 96.343 | 39413.0647 | 2804.4366 | 107.7509 | 32844.2206 | 15241807.2449 | 460.751 | 41.1385 | 109.4807 | 109.4807 | 109.4807 | 71.1625 | 11896.7225 | 11896.7225 | 5948.3613 | 36.6053 |  | 73.2106
Private railways | 2017 | Regio Sprinter | ICE | 0.75865 | 29.318 | 8003.3323 | 0 | 3.7486 | 6606.3824 | 218.3655 | 8.39 | 1214.4465 | 593046.926 | 17.9275 | 1.6007 | 27.4785 | 27.4785 | 27.4785 | 17.861 | 381.1342 | 381.1342 | 190.5671 | 1.1727 |  | 2.3454
Private railways | 2017 | Y-tog | ICE | 0.78589 | 41.338 | 9396.1487 | 0 | 4.401 | 9134.2426 | 345.1468 | 13.2611 | 1586.1265 | 696254.616 | 21.0474 | 1.8792 | 308.8854 | 308.8854 | 308.8854 | 200.7755 | 537.3941 | 537.3941 | 268.6971 | 1.6535 |  | 3.307
Private railways | 2018 | DM (Desiro) | ICE | 2.1164 | 147.7138 | 30264.8033 | 0 | 6.8784 | 15683.1558 | 2610.6405 | 100.305 | 8434.6384 | 2151827.5129 | 67.7932 | 6.053 | 245.1317 | 245.1317 | 245.1317 | 159.3356 | 1920.2792 | 1920.2792 | 960.1396 | 5.9086 |  | 11.8171
Private railways | 2018 | IC2 | ICE | 3.0309 | 198.5988 | 43485.1509 | 0 | 20.3678 | 33636.7999 | 1786.8543 | 68.6538 | 7581.1148 | 3222249.6788 | 97.4067 | 8.697 | 1291.7632 | 1291.7632 | 1291.7632 | 839.6461 | 2581.7849 | 2581.7849 | 1290.8925 | 7.944 |  | 15.8879
Private railways | 2018 | LM (Lint 41) | ICE | 16.2996 | 1083.5669 | 241379.6185 | 0 | 101.2004 | 45198.9129 | 3275.6945 | 125.8574 | 37255.4038 | 17738688.8139 | 540.6903 | 48.2759 | 119.2604 | 119.2604 | 119.2604 | 77.5193 | 14086.3691 | 14086.3691 | 7043.1846 | 43.3427 |  | 86.6853
Private railways | 2018 | Regio Sprinter | ICE | 0.76023 | 29.3787 | 8020.0004 | 0 | 3.7564 | 6620.1411 | 218.8203 | 8.4074 | 1216.9758 | 594282.03 | 17.9648 | 1.604 | 27.5358 | 27.5358 | 27.5358 | 17.8982 | 381.9226 | 381.9226 | 190.9613 | 1.1751 |  | 2.3503
Private railways | 2018 | Stadler Tango | El | 0.9684 | 49.8692 | 0 | 1262151.6092 | 0 | 0 | 0 | 0 | 0 | 0 | 0 | 0 | 0 | 0 | 0 | 0 | 437.5187 | 437.5187 | 218.7594 | 1.3298 | 5.3194 | 2.6597
Private railways | 2018 | Stadler Variobahn | El | 1.1298 | 48.8033 | 0 | 1472510.2108 | 0 | 0 | 0 | 0 | 0 | 0 | 0 | 0 | 0 | 0 | 0 | 0 | 428.1677 | 428.1677 | 214.0839 | 1.3014 | 5.2057 | 2.6028
Private railways | 2018 | Y-tog | ICE | 0.77281 | 40.7068 | 9239.6685 | 0 | 4.3277 | 8982.1241 | 339.3988 | 13.0402 | 1559.7117 | 684659.4385 | 20.6969 | 1.8479 | 303.7413 | 303.7413 | 303.7413 | 197.4319 | 529.1888 | 529.1888 | 264.5944 | 1.6283 |  | 3.2565
Private railways | 2019 | DM (Desiro) | ICE | 2.5929 | 181.6611 | 37079.1428 | 0 | 8.4271 | 19214.3318 | 3198.4451 | 122.8894 | 10333.7583 | 2636327.0517 | 83.0573 | 7.4158 | 300.3249 | 300.3249 | 300.3249 | 195.2112 | 2361.5945 | 2361.5945 | 1180.7973 | 7.2664 |  | 14.5329
Private railways | 2019 | IC2 | ICE | 3.0292 | 198.3758 | 43461.0117 | 0 | 20.3564 | 33618.1277 | 1785.8624 | 68.6157 | 7576.9064 | 3220460.9668 | 97.3527 | 8.6922 | 1291.0461 | 1291.0461 | 1291.0461 | 839.18 | 2578.8851 | 2578.8851 | 1289.4426 | 7.935 |  | 15.8701
Private railways | 2019 | LM (Lint 41) | ICE | 17.0347 | 1133.4859 | 251866.0375 | 0 | 103.4422 | 46971.3141 | 3415.2214 | 131.2183 | 38640.0099 | 18482512.558 | 564.1799 | 50.3732 | 122.767 | 122.767 | 122.767 | 79.7986 | 14735.3167 | 14735.3167 | 7367.6584 | 45.3394 |  | 90.6789
Private railways | 2019 | Regio Sprinter | ICE | 0.75948 | 29.3119 | 8012.1094 | 0 | 3.7527 | 6613.6275 | 218.605 | 8.3992 | 1215.7784 | 593697.3099 | 17.9471 | 1.6024 | 27.5087 | 27.5087 | 27.5087 | 17.8806 | 381.0546 | 381.0546 | 190.5273 | 1.1725 |  | 2.345
Private railways | 2019 | Stadler Tango | El | 3.2203 | 166.3652 | 0 | 4197114.9092 | 0 | 0 | 0 | 0 | 0 | 0 | 0 | 0 | 0 | 0 | 0 | 0 | 1459.5774 | 1459.5774 | 729.7887 | 4.4364 | 17.7456 | 8.8728
Private railways | 2019 | Stadler Variobahn | El | 3.757 | 162.9096 | 0 | 4896634.0608 | 0 | 0 | 0 | 0 | 0 | 0 | 0 | 0 | 0 | 0 | 0 | 0 | 1429.2599 | 1429.2599 | 714.63 | 4.3443 | 17.377 | 8.6885
Private railways | 2019 | Y-tog | ICE | 0.7966 | 41.9568 | 9524.1496 | 0 | 4.461 | 9258.6756 | 349.8486 | 13.4417 | 1607.7338 | 705739.4854 | 21.3341 | 1.9048 | 313.0933 | 313.0933 | 313.0933 | 203.5106 | 545.4388 | 545.4388 | 272.7194 | 1.6783 |  | 3.3565
Private railways | 2020 | DM (Desiro) | ICE | 2.3614 | 163.9831 | 33593.5039 | 0 | 7.8502 | 17466.2391 | 2899.5733 | 111.4062 | 9411.1149 | 2391176.7528 | 75.2494 | 6.7187 | 276.0217 | 276.0217 | 276.0217 | 179.4141 | 2131.7798 | 2131.7798 | 1065.8899 | 6.5593 |  | 13.1186
Private railways | 2020 | IC2 | ICE | 3.0419 | 198.1109 | 43642.5253 | 0 | 20.4415 | 33758.5328 | 1793.321 | 68.9023 | 7608.5511 | 3233911.1246 | 97.7593 | 8.7285 | 1296.4381 | 1296.4381 | 1296.4381 | 842.6848 | 2575.4422 | 2575.4422 | 1287.7211 | 7.9244 |  | 15.8489
Private railways | 2020 | LM (Lint 41) | ICE | 16.1435 | 1068.052 | 238868.3166 | 0 | 99.0698 | 44633.03 | 3240.2232 | 124.4946 | 36750.8076 | 17540726.6872 | 535.065 | 47.7737 | 117.1821 | 117.1821 | 117.1821 | 76.1684 | 13884.6757 | 13884.6757 | 6942.3379 | 42.7221 |  | 85.4442
Private railways | 2020 | Regio Sprinter | ICE | 0.76352 | 29.3357 | 8054.6447 | 0 | 3.7727 | 6648.7383 | 219.7656 | 8.4437 | 1222.2328 | 596849.1703 | 18.0424 | 1.6109 | 27.6547 | 27.6547 | 27.6547 | 17.9756 | 381.364 | 381.364 | 190.682 | 1.1734 |  | 2.3469
Private railways | 2020 | Stadler Tango | El | 3.8142 | 194.8522 | 0 | 4971201.0692 | 0 | 0 | 0 | 0 | 0 | 0 | 0 | 0 | 0 | 0 | 0 | 0 | 1709.5033 | 1709.5033 | 854.7517 | 5.1961 | 20.7842 | 10.3921
Private railways | 2020 | Stadler Variobahn | El | 4.4499 | 190.3932 | 0 | 5799734.5808 | 0 | 0 | 0 | 0 | 0 | 0 | 0 | 0 | 0 | 0 | 0 | 0 | 1670.383 | 1670.383 | 835.1915 | 5.0772 | 20.3086 | 10.1543
Private railways | 2020 | Y-tog | ICE | 0.789 | 41.4506 | 9433.284 | 0 | 4.4184 | 9170.3428 | 346.5109 | 13.3135 | 1592.3951 | 699006.3444 | 21.1306 | 1.8867 | 310.1062 | 310.1062 | 310.1062 | 201.569 | 538.8577 | 538.8577 | 269.4288 | 1.658 |  | 3.316
Private railways | 2021 | DM (Desiro) | ICE | 3.6609 | 253.6764 | 48801.7134 | 0 | 15.457 | 26468.3309 | 4246.1194 | 163.1427 | 14590.1019 | 3524121.8996 | 109.3158 | 9.7603 | 474.9499 | 474.9499 | 474.9499 | 308.7174 | 3297.7931 | 3297.7931 | 1648.8965 | 10.1471 |  | 20.2941
Private railways | 2021 | IC2 | ICE | 3.0226 | 196.7068 | 43366.3238 | 0 | 20.3121 | 33544.8843 | 1781.9716 | 68.4662 | 7560.3987 | 3213444.5909 | 97.1406 | 8.6733 | 1288.2333 | 1288.2333 | 1288.2333 | 837.3516 | 2557.1883 | 2557.1883 | 1278.5942 | 7.8683 |  | 15.7365
Private railways | 2021 | LM (Lint 41) | ICE | 17.8675 | 1183.2383 | 264087.8595 | 0 | 107.9676 | 49206.7512 | 3580.3075 | 137.5611 | 40461.3772 | 19373229.6326 | 591.5568 | 52.8176 | 128.3403 | 128.3403 | 128.3403 | 83.4212 | 15382.0977 | 15382.0977 | 7691.0488 | 47.3295 |  | 94.6591
Private railways | 2021 | Regio Sprinter | ICE | 0.75864 | 29.1531 | 8003.2057 | 0 | 3.7486 | 6606.2779 | 218.3621 | 8.3898 | 1214.4273 | 593037.5454 | 17.9272 | 1.6006 | 27.4781 | 27.4781 | 27.4781 | 17.8608 | 378.9903 | 378.9903 | 189.4951 | 1.1661 |  | 2.3322
Private railways | 2021 | Stadler Tango | El | 3.9383 | 201.4904 | 0 | 5132927.0908 | 0 | 0 | 0 | 0 | 0 | 0 | 0 | 0 | 0 | 0 | 0 | 0 | 1767.7424 | 1767.7424 | 883.8712 | 5.3731 | 21.4923 | 10.7462
Private railways | 2021 | Stadler Variobahn | El | 4.5947 | 196.9362 | 0 | 5988414.9392 | 0 | 0 | 0 | 0 | 0 | 0 | 0 | 0 | 0 | 0 | 0 | 0 | 1727.7868 | 1727.7868 | 863.8934 | 5.2516 | 21.0065 | 10.5033
Private railways | 2021 | Y-tog | ICE | 0.77545 | 40.6015 | 9271.2324 | 0 | 4.3425 | 9012.8082 | 340.5582 | 13.0848 | 1565.0399 | 686998.3191 | 20.7676 | 1.8542 | 304.7789 | 304.7789 | 304.7789 | 198.1063 | 527.8201 | 527.8201 | 263.9101 | 1.6241 |  | 3.2481
Private railways | 2022 | DM (Desiro) | ICE | 3.77 | 262.8603 | 50348.5868 | 0 | 15.8246 | 27274.2442 | 4379.6864 | 168.2746 | 15024.8367 | 3634303.8781 | 112.7808 | 10.0697 | 487.7712 | 487.7712 | 487.7712 | 317.0513 | 3417.1839 | 3417.1839 | 1708.5919 | 10.5144 |  | 21.0288
Private railways | 2022 | IC2 | ICE | 3.0211 | 197.5492 | 43344.7779 | 0 | 20.302 | 33528.218 | 1781.0862 | 68.4322 | 7556.6424 | 3211848.0392 | 97.0923 | 8.669 | 1287.5933 | 1287.5933 | 1287.5933 | 836.9356 | 2568.1395 | 2568.1395 | 1284.0698 | 7.902 |  | 15.8039
Private railways | 2022 | LM (Lint 41) | ICE | 18.0811 | 1203.3878 | 267138.7141 | 0 | 108.638 | 49724.0213 | 3620.9241 | 139.1217 | 40866.1861 | 19589860.115 | 598.3907 | 53.4277 | 129.3746 | 129.3746 | 129.3746 | 84.0935 | 15644.0416 | 15644.0416 | 7822.0208 | 48.1355 |  | 96.271
Private railways | 2022 | Regio Sprinter | ICE | 0.74723 | 28.7909 | 7882.8792 | 0 | 3.6922 | 6506.9538 | 215.0791 | 8.2637 | 1196.1686 | 584121.3451 | 17.6576 | 1.5766 | 27.065 | 27.065 | 27.065 | 17.5922 | 374.2816 | 374.2816 | 187.1408 | 1.1516 |  | 2.3033
Private railways | 2022 | Stadler Tango | El | 4.1083 | 211.5821 | 0 | 5354449.0431 | 0 | 0 | 0 | 0 | 0 | 0 | 0 | 0 | 0 | 0 | 0 | 0 | 1856.2801 | 1856.2801 | 928.14 | 5.6422 | 22.5688 | 11.2844
Private railways | 2022 | Stadler Variobahn | El | 6.665 | 285.3859 | 0 | 8686697.2169 | 0 | 0 | 0 | 0 | 0 | 0 | 0 | 0 | 0 | 0 | 0 | 0 | 2503.7855 | 2503.7855 | 1251.8927 | 7.6103 | 30.4412 | 15.2206
Private railways | 2022 | Y-tog | ICE | 0.796 | 41.7329 | 9516.976 | 0 | 4.4576 | 9251.702 | 349.5851 | 13.4316 | 1606.5229 | 705207.9216 | 21.318 | 1.9034 | 312.8574 | 312.8574 | 312.8574 | 203.3573 | 542.5271 | 542.5271 | 271.2636 | 1.6693 |  | 3.3386
Private railways | 2023 | DM (Desiro) | ICE | 3.7358 | 260.2788 | 49810.4059 | 0 | 15.7622 | 27011.552 | 4333.7639 | 166.5101 | 14888.4312 | 3596784.9884 | 111.5753 | 9.9621 | 484.5061 | 484.5061 | 484.5061 | 314.929 | 3383.6241 | 3383.6241 | 1691.8121 | 10.4112 |  | 20.8223
Private railways | 2023 | IC2 | ICE | 3.0498 | 199.7457 | 43755.6745 | 0 | 20.4945 | 33846.0563 | 1797.9704 | 69.0809 | 7628.2773 | 3242295.4798 | 98.0127 | 8.7511 | 1299.7993 | 1299.7993 | 1299.7993 | 844.8695 | 2596.6941 | 2596.6941 | 1298.3471 | 7.9898 |  | 15.9797
Private railways | 2023 | LM (Lint 41) | ICE | 17.8994 | 1191.6147 | 264497.4668 | 0 | 107.804 | 49253.6984 | 3585.4333 | 137.7581 | 40488.2004 | 19399159.3479 | 592.4743 | 52.8995 | 128.2821 | 128.2821 | 128.2821 | 83.3834 | 15490.9905 | 15490.9905 | 7745.4952 | 47.6646 |  | 95.3292
Private railways | 2023 | Regio Sprinter | ICE | 0.76121 | 29.401 | 8030.2755 | 0 | 3.7613 | 6628.6227 | 219.1007 | 8.4182 | 1218.5349 | 595043.4169 | 17.9878 | 1.6061 | 27.571 | 27.571 | 27.571 | 17.9212 | 382.2135 | 382.2135 | 191.1067 | 1.176 |  | 2.3521
Private railways | 2023 | Stadler Tango | El | 4.2181 | 217.3748 | 0 | 5497578.5031 | 0 | 0 | 0 | 0 | 0 | 0 | 0 | 0 | 0 | 0 | 0 | 0 | 1907.1011 | 1907.1011 | 953.5506 | 5.7967 | 23.1866 | 11.5933
Private railways | 2023 | Stadler Variobahn | El | 8.1237 | 346.9613 | 0 | 10587868.2469 | 0 | 0 | 0 | 0 | 0 | 0 | 0 | 0 | 0 | 0 | 0 | 0 | 3044.0068 | 3044.0068 | 1522.0034 | 9.2523 | 37.0092 | 18.5046
Private railways | 2023 | Y-tog | ICE | 0.796 | 41.7454 | 9516.976 | 0 | 4.4576 | 9251.702 | 349.5851 | 13.4316 | 1606.5229 | 705207.9216 | 21.318 | 1.9034 | 312.8574 | 312.8574 | 312.8574 | 203.3573 | 542.6904 | 542.6904 | 271.3452 | 1.6698 |  | 3.3396
S-tog & Metro | 1985 | Stog kWh | El | 41.2984 | 5382.2427 |  | 263459368.3485 | [12 empty] | 47220.2095 | 47220.2095 | 23610.1048 | 143.5265 | 574.1059 | 287.0529
S-tog & Metro | 1986 | Stog kWh | El | 41.2984 | 5382.2427 |  | 263459368.3485 | [12 empty] | 47220.2095 | 47220.2095 | 23610.1048 | 143.5265 | 574.1059 | 287.0529
S-tog & Metro | 1987 | Stog kWh | El | 41.2984 | 5382.2427 |  | 263459368.3485 | [12 empty] | 47220.2095 | 47220.2095 | 23610.1048 | 143.5265 | 574.1059 | 287.0529
S-tog & Metro | 1988 | Stog kWh | El | 41.2984 | 5382.2427 |  | 263459368.3485 | [12 empty] | 47220.2095 | 47220.2095 | 23610.1048 | 143.5265 | 574.1059 | 287.0529
S-tog & Metro | 1989 | Stog kWh | El | 41.2984 | 5382.2427 |  | 263459368.3485 | [12 empty] | 47220.2095 | 47220.2095 | 23610.1048 | 143.5265 | 574.1059 | 287.0529
S-tog & Metro | 1990 | Stog kWh | El | 41.2984 | 5382.2427 |  | 263459368.3485 | [12 empty] | 47220.2095 | 47220.2095 | 23610.1048 | 143.5265 | 574.1059 | 287.0529
S-tog & Metro | 1991 | Stog kWh | El | 43.56 | 5662.4686 |  | 277886905.1866 | [12 empty] | 49678.7244 | 49678.7244 | 24839.3622 | 150.9992 | 603.9966 | 301.9983
S-tog & Metro | 1992 | Stog kWh | El | 44.8153 | 5811.4108 |  | 285895233.6055 | [12 empty] | 50985.4442 | 50985.4442 | 25492.7221 | 154.971 | 619.8838 | 309.9419
S-tog & Metro | 1993 | Stog kWh | El | 46.051 | 5964.8445 |  | 293778105.1822 | [12 empty] | 52331.5688 | 52331.5688 | 26165.7844 | 159.0625 | 636.2501 | 318.125
S-tog & Metro | 1994 | Stog kWh | El | 47.7357 | 6176.2689 |  | 304525574.653 | [12 empty] | 54186.4655 | 54186.4655 | 27093.2328 | 164.7005 | 658.802 | 329.401
S-tog & Metro | 1995 | Stog kWh | El | 48.8534 | 6312.5511 |  | 311655705.1773 | [12 empty] | 55382.1148 | 55382.1148 | 27691.0574 | 168.3347 | 673.3388 | 336.6694
S-tog & Metro | 1996 | Stog kWh | El | 49.0796 | 6338.4947 |  | 313098458.8611 | [12 empty] | 55609.7266 | 55609.7266 | 27804.8633 | 169.0265 | 676.1061 | 338.053
S-tog & Metro | 1997 | Stog kWh | El | 48.3421 | 6243.2682 |  | 308393827.2835 | [12 empty] | 54774.2729 | 54774.2729 | 27387.1365 | 166.4872 | 665.9486 | 332.9743
S-tog & Metro | 1998 | Stog kWh | El | 48.8894 | 6317.4418 |  | 311885709.3878 | [12 empty] | 55425.0227 | 55425.0227 | 27712.5114 | 168.4651 | 673.8605 | 336.9302
S-tog & Metro | 1999 | Stog kWh | El | 48.8075 | 6300.5611 |  | 311362972.5458 | [12 empty] | 55276.9225 | 55276.9225 | 27638.4613 | 168.015 | 672.0598 | 336.0299
S-tog & Metro | 2000 | Stog kWh | El | 47.1949 | 6100.3881 |  | 301075511.496 | [12 empty] | 53520.7384 | 53520.7384 | 26760.3692 | 162.677 | 650.7081 | 325.354
S-tog & Metro | 2001 | Stog kWh | El | 47.2408 | 6102.5081 |  | 301368244.1275 | [12 empty] | 53539.3379 | 53539.3379 | 26769.669 | 162.7335 | 650.9342 | 325.4671
S-tog & Metro | 2002 | Metro12 | El | 1.485 | 79.0642 |  | 4839876.9281 | [12 empty] | 693.6567 | 693.6567 | 346.8284 | 2.1084 | 8.4335 | 4.2168
S-tog & Metro | 2002 | Stog kWh | El | 48.2536 | 6219.2746 |  | 307829271.4942 | [12 empty] | 54563.7693 | 54563.7693 | 27281.8846 | 165.8473 | 663.3893 | 331.6946
S-tog & Metro | 2003 | Metro12 | El | 6.72 | 363.4842 |  | 21901665.2909 | [12 empty] | 3188.9677 | 3188.9677 | 1594.4838 | 9.6929 | 38.7716 | 19.3858
S-tog & Metro | 2003 | Stog kWh | El | 49.404 | 6365.9211 |  | 315168496.7553 | [12 empty] | 55850.348 | 55850.348 | 27925.174 | 169.7579 | 679.0316 | 339.5158
S-tog & Metro | 2004 | Metro12 | El | 12.09 | 655.4936 |  | 39403442.4653 | [12 empty] | 5750.8637 | 5750.8637 | 2875.4318 | 17.4798 | 69.9193 | 34.9597
S-tog & Metro | 2004 | Stog kWh | El | 49.5384 | 6386.5747 |  | 316025785.1761 | [12 empty] | 56031.5487 | 56031.5487 | 28015.7744 | 170.3087 | 681.2346 | 340.6173
S-tog & Metro | 2005 | Metro12 | El | 12.51 | 684.4299 |  | 40772296.546 | [12 empty] | 6004.7313 | 6004.7313 | 3002.3656 | 18.2515 | 73.0059 | 36.5029
S-tog & Metro | 2005 | Stog kWh | El | 51.6984 | 6650.4213 |  | 329805128.3302 | [12 empty] | 58346.3626 | 58346.3626 | 29173.1813 | 177.3446 | 709.3783 | 354.6891
S-tog & Metro | 2006 | Metro12 | El | 13.2 | 720.7928 |  | 43021128.25 | [12 empty] | 6323.7553 | 6323.7553 | 3161.8776 | 19.2211 | 76.8846 | 38.4423
S-tog & Metro | 2006 | Stog kWh | El | 51.4493 | 6615.9627 |  | 328216008.3307 | [12 empty] | 58044.0459 | 58044.0459 | 29022.023 | 176.4257 | 705.7027 | 352.8513
S-tog & Metro | 2007 | Metro12 | El | 13.503 | 739.5759 |  | 44008658.6939 | [12 empty] | 6488.546 | 6488.546 | 3244.273 | 19.722 | 78.8881 | 39.444
S-tog & Metro | 2007 | Stog kWh | El | 48.9911 | 6305.0511 |  | 312533903.0718 | [12 empty] | 55316.3149 | 55316.3149 | 27658.1575 | 168.1347 | 672.5388 | 336.2694
S-tog & Metro | 2008 | Metro12 | El | 15.108 | 826.6434 |  | 49239636.7879 | [12 empty] | 7252.4182 | 7252.4182 | 3626.2091 | 22.0438 | 88.1753 | 44.0876
S-tog & Metro | 2008 | Stog kWh | El | 50.1022 | 6440.3105 |  | 319622214.6488 | [12 empty] | 56502.9904 | 56502.9904 | 28251.4952 | 171.7416 | 686.9664 | 343.4832
S-tog & Metro | 2009 | Metro12 | El | 15.1921 | 835.1186 |  | 49513876.9255 | [12 empty] | 7326.7738 | 7326.7738 | 3663.3869 | 22.2698 | 89.0793 | 44.5397
S-tog & Metro | 2009 | Stog kWh | El | 50.7085 | 6518.2298 |  | 323490467.2793 | [12 empty] | 57186.6026 | 57186.6026 | 28593.3013 | 173.8195 | 695.2778 | 347.6389
S-tog & Metro | 2010 | Metro12 | El | 14.4641 | 802.2768 |  | 47140948.8216 | [12 empty] | 7038.6418 | 7038.6418 | 3519.3209 | 21.394 | 85.5762 | 42.7881
S-tog & Metro | 2010 | Stog kWh | El | 47.68 | 6144.9996 |  | 304170113.6004 | [12 empty] | 53912.1296 | 53912.1296 | 26956.0648 | 163.8667 | 655.4666 | 327.7333
S-tog & Metro | 2011 | Metro12 | El | 14.0717 | 790.2046 |  | 45862136.0068 | [12 empty] | 6932.7285 | 6932.7285 | 3466.3642 | 21.0721 | 84.2885 | 42.1442
S-tog & Metro | 2011 | Stog kWh | El | 49.7548 | 6428.099 |  | 317405810.4389 | [12 empty] | 56395.8552 | 56395.8552 | 28197.9276 | 171.416 | 685.6639 | 342.8319
S-tog & Metro | 2012 | Metro12 | El | 14.1037 | 790.8759 |  | 45966589.3507 | [12 empty] | 6938.6175 | 6938.6175 | 3469.3087 | 21.09 | 84.3601 | 42.18
S-tog & Metro | 2012 | Stog kWh | El | 50.8724 | 6573.8312 |  | 324535940.9632 | [12 empty] | 57674.4125 | 57674.4125 | 28837.2063 | 175.3022 | 701.2087 | 350.6043
S-tog & Metro | 2013 | Metro12 | El | 13.9444 | 784.7053 |  | 45447353.6653 | [12 empty] | 6884.481 | 6884.481 | 3442.2405 | 20.9255 | 83.7019 | 41.8509
S-tog & Metro | 2013 | Stog kWh | El | 51.8951 | 6704.837 |  | 331059696.7509 | [12 empty] | 58823.7699 | 58823.7699 | 29411.885 | 178.7957 | 715.1826 | 357.5913
S-tog & Metro | 2014 | Metro12 | El | 14.4163 | 811.4671 |  | 46985143.8946 | [12 empty] | 7119.2711 | 7119.2711 | 3559.6356 | 21.6391 | 86.5565 | 43.2782
S-tog & Metro | 2014 | Stog kWh | El | 52.2327 | 6753.8392 |  | 333213372.5398 | [12 empty] | 59253.6823 | 59253.6823 | 29626.8411 | 180.1024 | 720.4095 | 360.2048
S-tog & Metro | 2015 | Metro12 | El | 14.3471 | 809.6509 |  | 46759791.4028 | [12 empty] | 7103.3375 | 7103.3375 | 3551.6688 | 21.5907 | 86.3628 | 43.1814
S-tog & Metro | 2015 | Stog kWh | El | 51.918 | 6720.072 |  | 331206063.0667 | [12 empty] | 58957.4317 | 58957.4317 | 29478.7158 | 179.2019 | 716.8077 | 358.4038
S-tog & Metro | 2016 | Metro12 | El | 14.9101 | 844.2067 |  | 48594759.853 | [12 empty] | 7406.5064 | 7406.5064 | 3703.2532 | 22.5122 | 90.0487 | 45.0244
S-tog & Metro | 2016 | Stog kWh | El | 51.93 | 6725.34 |  | 331282615.9531 | [12 empty] | 59003.6496 | 59003.6496 | 29501.8248 | 179.3424 | 717.3696 | 358.6848
S-tog & Metro | 2017 | Metro12 | El | 14.9816 | 851.6069 |  | 48827660.5973 | [12 empty] | 7471.4308 | 7471.4308 | 3735.7154 | 22.7095 | 90.8381 | 45.419
S-tog & Metro | 2017 | Stog kWh | El | 52.032 | 6729.168 |  | 331933315.4876 | [12 empty] | 59037.2339 | 59037.2339 | 29518.617 | 179.4445 | 717.7779 | 358.889
S-tog & Metro | 2018 | Metro12 | El | 14.9986 | 853.8553 |  | 48883128.5202 | [12 empty] | 7491.1571 | 7491.1571 | 3745.5786 | 22.7695 | 91.0779 | 45.5389
S-tog & Metro | 2018 | Stog kWh | El | 52.158 | 6741.222 |  | 332737120.7949 | [12 empty] | 59142.9877 | 59142.9877 | 29571.4938 | 179.7659 | 719.0637 | 359.5318
S-tog & Metro | 2019 | Metro12 | El | 15.5537 | 882.9215 |  | 50692186.5181 | [12 empty] | 7746.1649 | 7746.1649 | 3873.0825 | 23.5446 | 94.1783 | 47.0891
S-tog & Metro | 2019 | Metro34 | El | 3.0589 | 190.2565 |  | 15377943.4166 | [12 empty] | 1669.1836 | 1669.1836 | 834.5918 | 5.0735 | 20.294 | 10.147
S-tog & Metro | 2019 | Stog kWh | El | 53.925 | 6960.54 |  | 344009533.3193 | [12 empty] | 61067.1376 | 61067.1376 | 30533.5688 | 185.6144 | 742.4576 | 371.2288
S-tog & Metro | 2020 | Metro12 | El | 15.7476 | 860.4775 |  | 51324294 | [12 empty] | 7549.2557 | 7549.2557 | 3774.6278 | 22.9461 | 91.7843 | 45.8921
S-tog & Metro | 2020 | Metro34 | El | 13.3766 | 807.5642 |  | 67248282 | [12 empty] | 7085.0298 | 7085.0298 | 3542.5149 | 21.535 | 86.1402 | 43.0701
S-tog & Metro | 2020 | Stog kWh | El | 55.482 | 7067.298 |  | 353942270.3314 | [12 empty] | 62003.7611 | 62003.7611 | 31001.8806 | 188.4613 | 753.8451 | 376.9226
S-tog & Metro | 2021 | Metro12 | El | 16.0436 | 879.103 |  | 52289081.9111 | [12 empty] | 7712.6634 | 7712.6634 | 3856.3317 | 23.4427 | 93.771 | 46.8855
S-tog & Metro | 2021 | Metro34 | El | 17.3233 | 1046.7402 |  | 87089877.9064 | [12 empty] | 9183.4005 | 9183.4005 | 4591.7003 | 27.9131 | 111.6523 | 55.8261
S-tog & Metro | 2021 | Stog kWh | El | 54.357 | 6923.808 |  | 346765437.2302 | [12 empty] | 60744.8755 | 60744.8755 | 30372.4378 | 184.6349 | 738.5395 | 369.2698
S-tog & Metro | 2022 | Metro12 | El | 16.197 | 905.9983 |  | 52788879.8686 | [12 empty] | 7948.6253 | 7948.6253 | 3974.3126 | 24.16 | 96.6398 | 48.3199
S-tog & Metro | 2022 | Metro34 | El | 17.754 | 1084.9319 |  | 89254951.462 | [12 empty] | 9518.4696 | 9518.4696 | 4759.2348 | 28.9315 | 115.7261 | 57.863
S-tog & Metro | 2022 | Stog kWh | El | 57 | 7316.22 |  | 363626210.4627 | [12 empty] | 64187.6368 | 64187.6368 | 32093.8184 | 195.0992 | 780.3968 | 390.1984
S-tog & Metro | 2023 | Metro12 | El | 16.3084 | 920.0552 |  | 53151831.5281 | [12 empty] | 8071.9509 | 8071.9509 | 4035.9754 | 24.5348 | 98.1392 | 49.0696
S-tog & Metro | 2023 | Metro34 | El | 17.3555 | 1065.0717 |  | 87251661.9321 | [12 empty] | 9344.2293 | 9344.2293 | 4672.1146 | 28.4019 | 113.6077 | 56.8038
S-tog & Metro | 2023 | Stog kWh | El | 55.053 | 7093.062 |  | 351205504.6421 | [12 empty] | 62229.7973 | 62229.7973 | 31114.8986 | 189.1483 | 756.5933 | 378.2966

## Annex 3B-14-1
Annex 14-1: Fuel sales figures from DEA, and further processed fuel consumption data suited for the Danish inventory
Enhed: TJ | 1985 | 1986 | 1987 | 1988 | 1989 | 1990 | 1991 | 1992 | 1993 | 1994 | 1995 | 1996 | 1997 | 1998 | 1999 | 2000 | 2001 | 2002 | 2003 | 2004 | 2005 | 2006 | 2007 | 2008 | 2009 | 2010 | 2011 | 2012 | 2013 | 2014 | 2015 | 2016 | 2017 | 2018 | 2019 | 2020 | 2021 | 2022 | 2023
Forsvarets transport
- flybenzin | 7.3815 | 8.1788 | 11.6928 | 6.5306 | 5.1623 | 4.9135 | 6.1574 | 4.7891 | 9.3916 | 6.6861 | 7.9922 | 7.6812 | 9.6404 | 9.0806 | 6.0641 | 8.894 | 6.9038 | 8.2721 | 6.0952 | 6.4373 | 4.6025 | 3.6385 | 6.3129 | 3.0476 | 5.0379 | 6.1885 | 3.7007 | 3.7318 | 2.4878 | 5.9086 | 3.7318 | 1.2439 | 0 | 0 | 0 | 0 | 0 | 0 | 0
- motorbenzin | 324.162 | 242.5316 | 7.3255 | 348.3085 | 205.641 | 0.9855 | 1.1826 | 0.9855 | 0.55845 | 0.5256 | 0.3285 | 0.3285 | 0.29565 | 0 | 32.4678 | 0.88695 | 0 | 0.0657 | 3.9749 | 7.1284 | 7.4569 | 6.6028 | 6.3729 | 11.7274 | 8.8367 | 5.683 | 0 | 1.5111 | 3.6135 | 2.9893 | 1.9053 | 2.1024 | 1.6753 | 1.8067 | 3.6135 | 1.0512 | 0.1314 | 0 | 1.4783
- JP4 | 3845.2434 | 2668.1068 | 4300.298 | 97.4112 | 0 | 0 | 0 | 0 | 0 | 0 | 0 | 0 | 0 | 0 | 0 | 0 | 0 | 0 | 0 | 0 | 0 | 0 | 0 | 0 | 0 | 0 | 0 | 0 | 0 | 0 | 0 | 0 | 0 | 0 | 0 | 0 | 0 | 0 | 0
- JP1 | 8.1432 | 13.746 | 21.3324 | 2120.712 | 1753.92 | 1496.7828 | 2287.8912 | 927.072 | 2357.6304 | 2686.8732 | 1646.214 | 1693.1592 | 1020.0228 | 1278.378 | 1473.78 | 1146.4512 | 429.084 | 777.8148 | 665.2368 | 1853.622 | 2442.7512 | 1096.8612 | 1718.076 | 831.7548 | 1078.5216 | 861.822 | 1603.3404 | 697.9836 | 1051.308 | 963.1596 | 734.4192 | 676.4772 | 1336.2156 | 629.6364 | 944.646 | 1531.5828 | 1096.8264 | 936.468 | 2168.1444
- gas/dieselolie | 1361.5134 | 1407.7831 | 661.37 | 142.2525 | 313.4146 | 146.1621 | 1640.8893 | 994.8349 | 900.6814 | 784.1462 | 1794 | 722 | 1306.205 | 1504.3398 | 992.2524 | 368.5078 | 884.7918 | 434.6843 | 585.7962 | 1413.0916 | 1270.7674 | 631.5637 | 678.9454 | 630.4877 | 1099.0314 | 596.3414 | 1044.9066 | 879.6986 | 872.4891 | 838.1271 | 609.66 | 799.4619 | 1461.8362 | 974.4618 | 435.8321 | 487.2668 | 649.2467 | 350.6814 | 189.4548
Vejtransport | 0 | 0 | 0 | 0 | 0 | 0 | 0 | 0 | 0 | 0 | 0 | 0 | 0 | 0 | 0 | 0 | 0 | 0 | 0 | 0 | 0 | 0 | 0 | 0 | 0 | 0 | 0 | 0 | 0 | 0 | 0 | 0 | 0 | 0 | 0 | 0 | 0 | 0 | 0
- LPG | 747.8674 | 519.524 | 380.098 | 277.656 | 212.152 | 461.794 | 130.502 | 98.716 | 77.694 | 53.084 | 38.732 | 35.236 | 94.898 | 254.15 | 331.89 | 424.994 | 446.522 | 516.304 | 409.308 | 377.706 | 322.598 | 261.372 | 215.602 | 182.252 | 118.542 | 2.576 | 0 | 0 | 0 | 0 | 0 | 0 | 0 | 0 | 0 | 0 | 0 | 0 | 0
- motorbenzin | 66031.8324 | 68660.952 | 70484.8331 | 73134.989 | 74094.6726 | 74291.5665 | 75270.5027 | 76062.6406 | 76690.8889 | 78418.8308 | 80956.3959 | 82619.8822 | 85315.7139 | 86497.8587 | 89107.7817 | 88947.7829 | 86456.1452 | 86222.6229 | 85592.0125 | 84610.1965 | 82110.7283 | 79821.2587 | 78317.6324 | 74543.5527 | 70878.5885 | 67719.356 | 63089.9719 | 59948.8271 | 57435.1865 | 57928.667 | 57440.6549 | 56302.521 | 56580.6639 | 56755.8118 | 56806.5323 | 50858.9526 | 52142.6913 | 51522.5302 | 52080.5263
- petroleum | 373.7172 | 467.2596 | 745.8336 | 397.9728 | 222.7548 | 443.9784 | 110.664 | 98.5188 | 108.6804 | 73.2192 | 50.8776 | 56.028 | 48.6156 | 36.9924 | 14.4768 | 10.44 | 16.6344 | 7.2384 | 19.3836 | 8.8392 | 13.746 | 5.394 | 18.7224 | 2.2272 | 0.4176 | 0.2784 | 0.2436 | 0.2436 | 0.2088 | 0 | 0 | 0 | 0 | 0 | 0 | 0 | 0 | 0 | 0
- gas/dieselolie | 45608.6997 | 49738.1915 | 49626.1757 | 49686.2905 | 51854.4932 | 54746.0368 | 58426.8468 | 57510.9126 | 56796.2875 | 58754.9135 | 58561.064 | 59851.12 | 60527.788 | 61072.2643 | 63618.8205 | 64282.4144 | 66253.5762 | 66813.6192 | 70874.7017 | 75421.6881 | 79475.9199 | 86222.6548 | 93110.7814 | 93437.1259 | 88454.1219 | 92359.0278 | 91184.516 | 89410.9215 | 89852.0601 | 89640.0855 | 92759.314 | 94419.2959 | 96346.8076 | 100078.7123 | 97249.0054 | 89984.2579 | 90642.3665 | 92675.1587 | 90299.6904
- fuelolie | 0 | 0 | 0 | 0 | 0 | 0 | 0 | 0 | 0 | 0 | 0 | 0 | 0 | 0 | 0 | 0 | 0 | 0 | 0 | 0 | 0 | 0 | 0 | 0 | 0 | 0 | 0 | 0 | 0 | 0 | 0 | 0 | 0 | 0 | 0 | 0 | 0 | 0 | 0
- naturgas | 0 | 0 | 0 | 0 | 0 | 0 | 0 | 0 | 0 | 0 | 0 | 0 | 0 | 0 | 0 | 0 | 0 | 0 | 0 | 0 | 0 | 0 | 0 | 0 | 0 | 0 | 0 | 0 | 0 | 0 | 75.5435 | 131.5266 | 253.1197 | 305.3404 | 299.9268 | 278.07 | 297.7564 | 308.75 | 285.5959
- bionaturgas | 0 | 0 | 0 | 0 | 0 | 0 | 0 | 0 | 0 | 0 | 0 | 0 | 0 | 0 | 0 | 0 | 0 | 0 | 0 | 0 | 0 | 0 | 0 | 0 | 0 | 0 | 0 | 0 | 0 | 0 | 0.80073 | 4.1449 | 14.0741 | 23.7038 | 33.48 | 53.4443 | 82.8994 | 150.6697 | 165.5211
- bioethanol | 0 | 0 | 0 | 0 | 0 | 0 | 0 | 0 | 0 | 0 | 0 | 0 | 0 | 0 | 0 | 0 | 0 | 0 | 0 | 0 | 0 | 151.1735 | 252.2512 | 210.3262 | 204.0326 | 1117.929 | 1985.9692 | 2115.9443 | 1926.5924 | 1872.067 | 1840.1955 | 1838.1073 | 1825.3038 | 1797.44 | 1829.4592 | 3339.1485 | 3426.6 | 3346.0881 | 3516.5824
- biodiesel | 0 | 0 | 0 | 0 | 0 | 0 | 0 | 0 | 0 | 0 | 0 | 0 | 0 | 0 | 0 | 0 | 0 | 0 | 0 | 0 | 0 | 0 | 0 | 10.3125 | 139.1925 | 16.065 | 3491.796 | 6525.6126 | 6782.9802 | 7063.4197 | 7128.5024 | 7262.6124 | 7194.495 | 7158.6867 | 7647.7219 | 7189.5517 | 7318.047 | 6435.726 | 5556.0113
- el | 0 | 0 | 0 | 0 | 0 | 0 | 0 | 0 | 0 | 0 | 0 | 0 | 0 | 0 | 0 | 0 | 0 | 0 | 0 | 0 | 0 | 0 | 0 | 0 | 0 | 0 | 0 | 0 | 0 | 0 | 0 | 108.9734 | 115.2949 | 131.6958 | 181.2349 | 362.6092 | 821.831 | 1400.793 | 1760.8744
Jernbanetransport | 0 | 0 | 0 | 0 | 0 | 0 | 0 | 0 | 0 | 0 | 0 | 0 | 0 | 0 | 0 | 0 | 0 | 0 | 0 | 0 | 0 | 0 | 0 | 0 | 0 | 0 | 0 | 0 | 0 | 0 | 0 | 0 | 0 | 0 | 0 | 0 | 0 | 0 | 0
- motorbenzin | 0 | 0 | 0.16425 | 0 | 18.7573 | 18.9545 | 15.1767 | 14.1255 | 0.03285 | 0 | 10.2164 | 9.0666 | 3.1207 | 0.71788 | 1.5663 | 7.7197 | 6.3729 | 6.0115 | 0.0657 | 0.03285 | 0.03285 | 0.36135 | 5.9787 | 0 | 0 | 0.1314 | 0.29565 | 0.03285 | 0.49275 | 0 | 0 | 0 | 0.03285 | 0.03285 | 0.03285 | 0.03285 | 0 | 0 | 0
- petroleum | 0 | 0 | 5.4984 | 0.6612 | 0.4872 | 0.0696 | 2.1924 | 1.218 | 1.044 | 0.5568 | 0.4176 | 0.3828 | 0.1392 | 0.0696 | 0 | 0 | 0 | 0 | 0.0696 | 0 | 0 | 0 | 0.0348 | 0 | 0 | 0 | 0 | 0 | 0 | 0 | 0 | 0 | 0 | 0 | 0 | 0 | 0 | 0 | 0
- gas/dieselolie | 4917.5028 | 4948.9949 | 4399.7482 | 4561.5488 | 4199.4613 | 4010.0065 | 4077.008 | 4312.9477 | 4476.6851 | 4057.5675 | 4093.2562 | 4062.3021 | 3955.3437 | 3337.5533 | 3135.3295 | 3078.7298 | 2853.8374 | 2844.5835 | 2950.0354 | 2921.6997 | 3136.7642 | 3064.3826 | 3075.5375 | 3198.5648 | 3110.8316 | 3272.7757 | 3370.0138 | 3369.2606 | 3348.5289 | 3407.1229 | 3355.5035 | 3425.4863 | 3296.6727 | 3027.5801 | 3022.0431 | 2654.1732 | 2493.3676 | 2431.4353 | 2359.0365
- el | 493.2 | 496.8 | 540 | 568.8 | 738 | 735.84 | 716.76 | 701.28 | 761.4 | 815.04 | 853.56 | 923.4 | 1015.56 | 1169.64 | 1226.16 | 1252.8 | 1252.44 | 1311.84 | 1269.72 | 1333.08 | 1350.72 | 1352.52 | 1281.6 | 1360.44 | 1422 | 1455.12 | 1428.84 | 1387.44 | 1390.68 | 1387.44 | 1429.2 | 1501.2 | 1465.4253 | 1451.0636 | 1482.6421 | 1526.1193 | 1630.2193 | 1786.8391 | 1766.8958
Søtransport, indenrigs | 0 | 0 | 0 | 0 | 0 | 0 | 0 | 0 | 0 | 0 | 0 | 0 | 0 | 0 | 0 | 0 | 0 | 0 | 0 | 0 | 0 | 0 | 0 | 0 | 0 | 0 | 0 | 0 | 0 | 0 | 0 | 0 | 0 | 0 | 0 | 0 | 0 | 0 | 0
- LPG | 3.1892 | 1.15 | 2.668 | 0 | 1.932 | 1.794 | 1.702 | 3.128 | 15.732 | 1.426 | 2.3 | 1.15 | 1.518 | 2.714 | 0.782 | 0.138 | 0 | 0 | 0.23 | 0.046 | 0.092 | 0.184 | 0.092 | 0 | 0 | 0 | 0 | 0 | 0 | 0 | 0 | 0 | 0 | 0 | 0 | 0 | 0 | 0 | 0
- petroleum | 4.6632 | 0 | 5.1156 | 2.7144 | 1.4268 | 0.4524 | 2.0184 | 0.9048 | 0.8352 | 1.044 | 0.7656 | 0.5916 | 0.2784 | 1.1484 | 0.3828 | 0.6264 | 0.522 | 0.696 | 1.0788 | 0.9396 | 0.696 | 0.1044 | 0 | 0 | 0 | 0 | 0 | 0 | 0 | 0 | 0 | 0 | 0 | 0 | 0 | 0 | 0 | 0 | 0
- gas/dieselolie | 3073.9593 | 3044.9063 | 3032.209 | 3229.9134 | 2669.0455 | 2782.3884 | 3313.3424 | 3501.2907 | 4971.3048 | 5034.576 | 6049.0665 | 6764.4537 | 5899.3176 | 4113.3064 | 3408.7512 | 5347.7036 | 5607.6749 | 5854.5184 | 6008.7867 | 5258.9303 | 6645.91 | 5986.3333 | 5232.9619 | 6953.6216 | 6489.2744 | 5664.8484 | 5653.6935 | 5595.1569 | 5517.9331 | 4478.2738 | 4100.5201 | 4896.2864 | 4714.0516 | 4886.3801 | 4882.3372 | 4481.6112 | 4922.0565 | 4730.7995 | 4790.9712
- fuelolie | 2513.7284 | 3419.1732 | 3840.222 | 2727.202 | 3977.5416 | 3559.8056 | 4316.74 | 3415.2544 | 2651.2904 | 2152.5928 | 1572.9336 | 1159.6651 | 950.4783 | 1340.0679 | 1434.9043 | 1508.8061 | 1513.1556 | 2064.2476 | 1822.8273 | 1669.4955 | 1379.3358 | 1281.4506 | 1097.1435 | 1159.4193 | 1045.2334 | 868.2027 | 731.7813 | 623.6929 | 775.0329 | 545.6449 | 39.1866 | 2.3577 | 0 | 4.5528 | 204.2256 | 430.4022 | 838.8416 | 355.439 | 101.4624
- LNG | 0 | 0 | 0 | 0 | 0 | 0 | 0 | 0 | 0 | 0 | 0 | 0 | 0 | 0 | 0 | 0 | 0 | 0 | 0 | 0 | 0 | 0 | 0 | 0 | 0 | 0 | 0 | 0 | 0 | 0 | 70.8426 | 45.7909 | 68.1534 | 45.5738 | 77.1995 | 77.0116 | 83.8318 | 2.4689 | 18.7421
Skibe i udenrigsfart | 0 | 0 | 0 | 0 | 0 | 0 | 0 | 0 | 0 | 0 | 0 | 0 | 0 | 0 | 0 | 0 | 0 | 0 | 0 | 0 | 0 | 0 | 0 | 0 | 0 | 0 | 0 | 0 | 0 | 0 | 0 | 0 | 0 | 0 | 0 | 0 | 0 | 0 | 0
- - gas/dieselolie | 7170.8023 | 7866.8926 | 8546.7346 | 9743.04 | 10514.4173 | 11632.6739 | 12589.668 | 16880.521 | 19114.2007 | 24122.7723 | 26742.6069 | 27230.6269 | 25324.8525 | 31243.3594 | 26085.2899 | 20891.747 | 19021.733 | 19505.3412 | 18548.8493 | 14356.5615 | 11629.661 | 10828.9079 | 9124.4247 | 11217.6453 | 10433.1404 | 11493.1115 | 10432.4589 | 10431.4187 | 11235.4717 | 12772.1644 | 18579.5523 | 17558.6414 | 16637.587 | 15809.5742 | 15578.0822 | 14419.0436 | 15307.0994 | 14010.9016 | 12050.7513
- - fuelolie | 10122.9068 | 12236.15 | 20883.4468 | 27532.3576 | 27667.0916 | 28543.3676 | 23470.4608 | 20997.5364 | 36987.8564 | 39024.4608 | 39508.7356 | 35739.077 | 32426.7895 | 26951.8443 | 28526.0968 | 33165.3187 | 25923.6838 | 17546.6538 | 20461.8685 | 17298.0791 | 20590.6071 | 31564.6843 | 35243.1435 | 27163.5901 | 11091.1493 | 17493.4023 | 18908.9166 | 11278.4238 | 15206.5552 | 18257.9475 | 13597.9941 | 10505.6267 | 5650.472 | 8965.8859 | 15311.7168 | 8781.0504 | 4507.7191 | 8160.894 | 10759.1607
- - smøreolie | 99.6801 | 81.774 | 96.138 | 121.254 | 82.11 | 100.6857 | 120.3787 | 108.2277 | 165.8402 | 213.3129 | 152.8931 | 216.5392 | 202.0837 | 188.6757 | 142.0829 | 148.8707 | 163.1586 | 110.4065 | 103.9539 | 83.381 | 83.381 | 134.9599 | 101.8589 | 100.56 | 100.56 | 100.56 | 100.56 | 100.56 | 100.56 | 100.56 | 100.56 | 100.56 | 100.56 | 100.56 | 100.56 | 100.56 | 100.56 | 100.56 | 100.56
Lufttransport, indenrigs | 0 | 0 | 0 | 0 | 0 | 0 | 0 | 0 | 0 | 0 | 0 | 0 | 0 | 0 | 0 | 0 | 0 | 0 | 0 | 0 | 0 | 0 | 0 | 0 | 0 | 0 | 0 | 0 | 0 | 0 | 0 | 0 | 0 | 0 | 0 | 0 | 0 | 0 | 0
- LPG | 0 | 0 | 0 | 0 | 0 | 0 | 0 | 0 | 0 | 0 | 0 | 0 | 0 | 0 | 0 | 0 | 0 | 0 | 0 | 0 | 0 | 0 | 0 | 0 | 0 | 0 | 0 | 0 | 0 | 0.046 | 0 | 0 | 0 | 0 | 0 | 0 | 0 | 0 | 0
- flybenzin | 153.4985 | 148.1198 | 122.184 | 139.0392 | 152.94 | 144.1703 | 137.3599 | 131.3269 | 124.2365 | 126.2268 | 134.0324 | 121.7176 | 118.2657 | 106.8838 | 107.9412 | 105.049 | 90.9306 | 81.3213 | 82.4408 | 80.1706 | 77.4651 | 92.2056 | 98.3941 | 87.5098 | 73.3913 | 65.679 | 57.438 | 62.7558 | 64.8704 | 38.8725 | 46.3982 | 46.9891 | 30.9736 | 49.2281 | 40.5518 | 44.2836 | 26.4333 | 5.4111 | 3.5763
- motorbenzin | 5.3505 | 8.968 | 16.9506 | 16.0636 | 38.6645 | 15.9322 | 4.2377 | 6.9314 | 6.1101 | 6.0773 | 31.3717 | 26.7399 | 22.4037 | 21.667 | 19.3828 | 19.9728 | 11.7603 | 18.6916 | 19.1187 | 18.4945 | 7.3912 | 0.3285 | 1.4783 | 1.5768 | 1.2811 | 0.88695 | 1.0512 | 0.75555 | 0.3285 | 0.22995 | 0.1314 | 0 | 0.09855 | 0 | 0 | 0.49275 | 0 | 0 | 0
- petroleum | 0 | 0 | 0 | 0 | 22.8636 | 17.7828 | 0.2784 | 0.2784 | 0.1392 | 0.3132 | 0.348 | 0.0348 | 0 | 56.028 | 71.166 | 28.188 | 37.932 | 30.798 | 28.6056 | 9.048 | 0 | 0 | 0 | 0 | 0 | 0 | 0 | 0 | 0 | 0 | 0 | 0 | 0 | 0 | 0 | 0 | 0 | 0 | 0
- JP1 | 2376.075 | 2564.8143 | 2805.261 | 3017.3494 | 3008.124 | 2677.6642 | 2515.0453 | 2452.9887 | 2398.58 | 2484.0595 | 2549.2599 | 2769.1922 | 2774.8213 | 2427.1816 | 2120.0664 | 1827.5248 | 1876.6715 | 1508.5332 | 1493.4722 | 1249.5938 | 1363.8724 | 1423.9559 | 1700.4901 | 1789.7518 | 1784.2486 | 1933.4253 | 1844.5387 | 1564.3731 | 1528.0372 | 1477.4047 | 1368.0966 | 1421.2897 | 1370.4023 | 1277.2304 | 1290.0887 | 669.6399 | 738.8545 | 1021.6583 | 1024.8456
Lufttransport, udenrigs | 0 | 0 | 0 | 0 | 0 | 0 | 0 | 0 | 0 | 0 | 0 | 0 | 0 | 0 | 0 | 0 | 0 | 0 | 0 | 0 | 0 | 0 | 0 | 0 | 0 | 0 | 0 | 0 | 0 | 0 | 0 | 0 | 0 | 0 | 0 | 0 | 0 | 0 | 0
- flybenzin | 6.6403 | 16.9484 | 18.3789 | 15.86 | 7.4635 | 5.6909 | 2.4256 | 4.1671 | 7.8678 | 6.4684 | 11.3508 | 9.0495 | 7.8989 | 7.3702 | 3.9494 | 5.2556 | 17.0728 | 25.3449 | 18.1612 | 24.5985 | 25.376 | 1.6171 | 0.74635 | 8.3654 | 3.8562 | 3.8562 | 3.8562 | 0.90184 | 1.8348 | 2.9854 | 6.9349 | 0.65306 | 0 | 0 | 0 | 0 | 0 | 0 | 0
- JP1 | 20339.1726 | 21494.6181 | 23176.1406 | 24539.7614 | 25595.1444 | 24653.6642 | 22778.2559 | 23611.1673 | 23146.3252 | 25352.8433 | 25993.4217 | 27319.723 | 27963.9491 | 30134.2736 | 31990.476 | 32836.3028 | 33381.0525 | 28928.9738 | 30052.9018 | 34414.6992 | 36152.7546 | 36321.3071 | 37200.4459 | 37131.6822 | 32434.2434 | 33781.2577 | 34729.9133 | 35067.5339 | 34704.6788 | 37605.6053 | 36824.4514 | 39596.7393 | 40861.1027 | 42819.4156 | 43773.2313 | 13930.8041 | 17892.8915 | 30729.1307 | 35206.7564
| 0 | 0 | 0 | 0 | 0 | 0 | 0 | 0 | 0 | 0 | 0 | 0 | 0 | 0 | 0 | 0 | 0 | 0 | 0 | 0 | 0 | 0 | 0 | 0 | 0 | 0 | 0 | 0 | 0 | 0 | 0 | 0 | 0 | 0 | 0 | 0 | 0 | 0 | 0
- grænsehandel | 0 | 0 | 0 | 0 | 0 | 0 | 0 | 0 | 0 | 0 | 0 | 0 | 0 | 0 | 0 | 0 | 0 | 0 | 0 | 0 | 0 | 0 | 0 | 0 | 0 | 0 | 0 | 0 | 0 | 0 | 0 | 0 | 0 | 0 | 0 | 0 | 0 | 0 | 0
- - motorbenzin | 2414.25 | 4599 | 6504.3 | 8376.75 | 10117.8 | 6602.85 | 3285 | 394.2 | -1116.9 | -2135.25 | -427.05 | 427.05 | 886.95 | 391.572 | 3360.993 | 4401.9 | 3055.05 | 2463.75 | 1642.5 | 1642.5 | 1642.5 | 821.25 | 0 | 0 | 0 | 1806.75 | 1806.75 | 2069.55 | 1511.1 | 2595.15 | 2299.5 | 1642.5 | 1642.5 | 1642.5 | 1642.5 | 1642.5 | 1642.5 | 1338.7877 | 1334.1816
- - gas/dieselolie | -3407.46 | -5200.86 | -5200.86 | -5200.86 | -5200.86 | -5200.86 | -2869.44 | -2439.024 | -2725.968 | -4806.312 | -5451.936 | -5738.88 | -5846.484 | -6133.428 | -5882.352 | -4913.916 | -4662.84 | -5738.88 | -7890.96 | -8787.66 | -8787.66 | -8787.66 | -10760.4 | -10043.04 | -8967 | -8967 | -10473.456 | -8249.64 | -7173.6 | -10760.4 | -10760.4 | -12195.12 | -12195.12 | -12195.12 | -12195.12 | -12195.12 | -12195.12 | -8802.7413 | -9379.0185
| 0 | 0 | 0 | 0 | 0 | 0 | 0 | 0 | 0 | 0 | 0 | 0 | 0 | 0 | 0 | 0 | 0 | 0 | 0 | 0 | 0 | 0 | 0 | 0 | 0 | 0 | 0 | 0 | 0 | 0 | 0 | 0 | 0 | 0 | 0 | 0 | 0 | 0 | 0
Landbrug, skovbrug og gartneri | 0 | 0 | 0 | 0 | 0 | 0 | 0 | 0 | 0 | 0 | 0 | 0 | 0 | 0 | 0 | 0 | 0 | 0 | 0 | 0 | 0 | 0 | 0 | 0 | 0 | 0 | 0 | 0 | 0 | 0 | 0 | 0 | 0 | 0 | 0 | 0 | 0 | 0 | 0
- LPG | 95.7698 | 89.47 | 401.12 | 357.604 | 509.772 | 488.06 | 458.574 | 397.486 | 259.716 | 227.286 | 226.596 | 233.956 | 203.872 | 243.11 | 179.17 | 198.812 | 209.944 | 176.042 | 169.464 | 152.49 | 133.216 | 128.386 | 121.486 | 113.712 | 125.58 | 138.46 | 142.232 | 136.62 | 115.046 | 147.246 | 179.906 | 176.686 | 249.964 | 192.418 | 240.58 | 234.048 | 245.502 | 264.04 | 251.298
- motorbenzin | 434.6629 | 186.9165 | 320.5503 | 323.0797 | 314.703 | 283.7912 | 260.9275 | 251.8938 | 230.6727 | 184.4528 | 179.0982 | 210.3714 | 76.6719 | 67.6767 | 62.2599 | 41.4895 | 42.9678 | 31.2403 | 47.074 | 56.5348 | 58.0459 | 22.0095 | 22.8964 | 22.0752 | 34.1311 | 33.4742 | 27.6926 | 32.7186 | 25.5573 | 58.6372 | 60.0826 | 53.8083 | 78.3144 | 64.6816 | 107.8137 | 115.4349 | 126.4397 | 72.7956 | 70.3647
- gas/dieselolie | 10903.872 | 10903.872 | 10903.872 | 10903.872 | 11835.5792 | 11936.9063 | 12387.1214 | 12915.1701 | 12628.0468 | 12456.5619 | 12722.81 | 13575.2652 | 14230.9516 | 13650.9663 | 14256.3105 | 14387.0457 | 14018.2212 | 14234.8216 | 14019.2208 | 13422.0208 | 12870.8802 | 13437.4799 | 12899.0295 | 14141.6046 | 14854.5171 | 14983.7135 | 14609.4668 | 14227.7953 | 13933.8114 | 13250.0068 | 13669.2979 | 13601.887 | 12451.0836 | 12587.4455 | 11835.503 | 11505.758 | 11112.4735 | 12574.2345 | 12252.5854
Fiskeri | 0 | 0 | 0 | 0 | 0 | 0 | 0 | 0 | 0 | 0 | 0 | 0 | 0 | 0 | 0 | 0 | 0 | 0 | 0 | 0 | 0 | 0 | 0 | 0 | 0 | 0 | 0 | 0 | 0 | 0 | 0 | 0 | 0 | 0 | 0 | 0 | 0 | 0 | 0
- LPG | 0 | 0 | 34.454 | 28.52 | 50.416 | 42.32 | 33.856 | 29.762 | 11.684 | 17.664 | 15.686 | 36.064 | 5.106 | 1.196 | 16.054 | 12.742 | 19.182 | 20.976 | 20.332 | 18.4 | 20.378 | 20.01 | 18.216 | 12.236 | 12.098 | 11.592 | 11.132 | 9.706 | 11.5 | 11.914 | 12.098 | 11.96 | 11.5 | 10.81 | 8.924 | 7.36 | 6.348 | 7.452 | 87.078
- motorbenzin | 0 | 0.9198 | 2.2338 | 2.4966 | 8.7381 | 9.0009 | 9.7564 | 8.1139 | 6.6357 | 7.3584 | 8.4753 | 7.3912 | 5.5845 | 5.5473 | 60.4652 | 66.5869 | 3.0222 | 3.3507 | 0.3942 | 0.42705 | 0.42705 | 1.0183 | 1.1498 | 1.1169 | 0.95265 | 0.9855 | 0.95265 | 0.5913 | 0.7227 | 0.16425 | 0.0657 | 0.03285 | 0.09855 | 0.09855 | 0.0657 | 0.09855 | 0 | 0 | 0
- petroleum | 7.2384 | 1.8444 | 8.7696 | 5.1852 | 11.5884 | 25.7868 | 8.7348 | 5.4288 | 4.0368 | 3.4452 | 3.6192 | 3.4104 | 2.9928 | 1.9836 | 0.4872 | 24.708 | 1.4964 | 0.5916 | 0.7308 | 0.9744 | 0.5916 | 0.3132 | 0.2784 | 0.1392 | 0 | 0 | 0 | 0 | 0 | 0 | 0 | 0 | 0 | 0 | 0 | 0 | 0 | 0 | 0
- gas/dieselolie | 9151.7919 | 10248.2767 | 8390.4936 | 9499.03 | 10037.7315 | 10422.38 | 10808.7501 | 10868.0757 | 8842.7891 | 8796.0172 | 8276.9356 | 8750.1062 | 8748.1693 | 9186.0459 | 9282.4949 | 9346.878 | 8908.32 | 8887.7317 | 8428.0833 | 7337.2298 | 7340.4221 | 7362.0863 | 6853.9803 | 6257.8182 | 6075.0349 | 6036.6561 | 5739.0235 | 4658.823 | 5197.1656 | 4844.2391 | 5192.9247 | 5179.5145 | 4878.8592 | 4639.5162 | 4723.0104 | 4567.301 | 4993.3425 | 5070.8926 | 4951.9267
- fuelolie | 27.1892 | 4.7268 | 82.1736 | 67.67 | 250.834 | 285.426 | 112.6756 | 231.0476 | 146.2076 | 7.878 | 19.4728 | 219.1831 | 259.8348 | 27.3168 | 0 | 0 | 0 | 3.8211 | 84.0236 | 34.8777 | 126.2589 | 85.6496 | 13.0487 | 14.3901 | 17.0323 | 0 | 0 | 0 | 0 | 0 | 0 | 0 | 0 | 0 | 0 | 0 | 0 | 0 | 0
Fremstillingsvirksomhed | 0 | 0 | 0 | 0 | 0 | 0 | 0 | 0 | 0 | 0 | 0 | 0 | 0 | 0 | 0 | 0 | 0 | 0 | 0 | 0 | 0 | 0 | 0 | 0 | 0 | 0 | 0 | 0 | 0 | 0 | 0 | 0 | 0 | 0 | 0 | 0 | 0 | 0 | 0
- LPG | 2859.7275 | 2839.442 | 2687.964 | 2552.954 | 2079.752 | 2031.544 | 2075.934 | 1826.798 | 1858.078 | 2029.428 | 2234.128 | 2403.546 | 2105.696 | 2017.284 | 1917.464 | 1818.978 | 1525.728 | 1404.794 | 1471.862 | 1488.008 | 1478.44 | 1481.844 | 1215.78 | 1178.29 | 1029.48 | 1093.144 | 986.01 | 1150 | 980.03 | 863.788 | 911.214 | 963.746 | 1027.456 | 1043.648 | 1075.526 | 1093.006 | 1258.008 | 1885.632 | 2107.812
- motorbenzin | 262.0766 | 272.9506 | 452.5416 | 325.8392 | 136.4261 | 176.7659 | 161.3592 | 158.4356 | 144.6057 | 138.3642 | 109.8175 | 86.2969 | 82.2235 | 137.2786 | 79.8481 | 96.6775 | 69.1821 | 41.7195 | 26.2471 | 30.0249 | 20.6298 | 31.6345 | 15.8994 | 15.111 | 96.7761 | 83.8332 | 118.2928 | 14.9467 | 13.8956 | 10.8733 | 5.8144 | 4.5004 | 17.4433 | 31.3061 | 25.5573 | 24.6375 | 0 | 0 | 0
- gas/dieselolie | 15576.2081 | 15440.636 | 14743.0392 | 13345.622 | 12670.2455 | 12259.243 | 12934.1353 | 11900.6259 | 11322.5681 | 10153.9788 | 10401.3285 | 10184.1716 | 8920.7627 | 8720.2942 | 8851.8237 | 8635.0436 | 10098.7015 | 9155.2872 | 9963.7848 | 10514.9881 | 10022.4397 | 9132.4927 | 8169.6146 | 7448.9292 | 6141.1001 | 6242.2446 | 4902.0493 | 4234.4195 | 3375.1359 | 2194.2827 | 2295.297 | 2259.8656 | 1999.9864 | 2543.9499 | 2447.8607 | 2493.3046 | 4972.7335 | 6795.8728 | 5079.6256
- fuelolie | 29465.2516 | 29451 | 21518 | 19056.1403 | 16740.628 | 15989.0873 | 17132.9776 | 16693.7918 | 14599.5335 | 15437.829 | 13999.656 | 12632.1819 | 11008.5924 | 10942.7576 | 8703.972 | 8221.2945 | 7394.5258 | 7817.5016 | 6916.0156 | 6939.9948 | 6054.8108 | 8527.222 | 6421.8736 | 5319.1042 | 4015.2948 | 5031.5235 | 3834.8957 | 3387.8812 | 2055.4429 | 2065.417 | 1760.3945 | 1867.6056 | 1945.9304 | 975.118 | 1340.4675 | 1574.0362 | 1109.0834 | 856.5598 | 500.5936
Bygge- og anlægsvirksomhed | 0 | 0 | 0 | 0 | 0 | 0 | 0 | 0 | 0 | 0 | 0 | 0 | 0 | 0 | 0 | 0 | 0 | 0 | 0 | 0 | 0 | 0 | 0 | 0 | 0 | 0 | 0 | 0 | 0 | 0 | 0 | 0 | 0 | 0 | 0 | 0 | 0 | 0 | 0
- LPG | 304.6155 | 342.792 | 500.158 | 450.846 | 575 | 499.974 | 572.976 | 707.664 | 578.542 | 521.87 | 500.94 | 508.714 | 470.902 | 575.306 | 422.464 | 165.232 | 179.17 | 235.934 | 225.584 | 227.7 | 224.112 | 248.4 | 221.996 | 172.178 | 103.178 | 93.794 | 97.888 | 103.73 | 99.498 | 79.948 | 69.92 | 108.652 | 128.754 | 122.406 | 116.311 | 136.7465 | 149.0055 | 162.5525 | 117.737
- motorbenzin | 19.3466 | 84.983 | 51.7716 | 47.5011 | 36.1679 | 33.7698 | 25.9843 | 23.8491 | 20.137 | 22.9622 | 24.9332 | 34.3282 | 27.0684 | 22.6133 | 26.5943 | 32.6529 | 23.9805 | 25.7544 | 26.937 | 26.6413 | 26.6085 | 26.5099 | 28.021 | 26.2143 | 19.6771 | 21.5824 | 21.2868 | 15.6037 | 17.0163 | 7.5555 | 7.2598 | 6.1758 | 10.3149 | 28.0867 | 31.4374 | 30.879 | 31.3717 | 32.7843 | 34.4925
- gas/dieselolie | 5313.1268 | 4962.2302 | 4378.1557 | 4219.9419 | 3945.0496 | 3548.0267 | 3796.6637 | 3839.239 | 3870.9463 | 4144.6909 | 5316.606 | 5572.0579 | 6079.1597 | 5947.2731 | 6556.4911 | 5950.0349 | 6356.3118 | 6226.362 | 6225.8598 | 6226.8641 | 6338.2343 | 6187.4093 | 6410.2214 | 6338.9516 | 5429.0881 | 5341.3908 | 5369.9059 | 4652.9404 | 4671.6277 | 4620.4242 | 4723.9799 | 4945.6125 | 5333.803 | 5425.8668 | 5092.9086 | 5586.3276 | 6516.2079 | 6697.0644 | 7133.3108
Enfamiliehuse | 0 | 0 | 0 | 0 | 0 | 0 | 0 | 0 | 0 | 0 | 0 | 0 | 0 | 0 | 0 | 0 | 0 | 0 | 0 | 0 | 0 | 0 | 0 | 0 | 0 | 0 | 0 | 0 | 0 | 0 | 0 | 0 | 0 | 0 | 0 | 0 | 0 | 0 | 0
- motorbenzin | 1005.5609 | 1045.5983 | 1073.3731 | 1113.7308 | 1128.3453 | 1131.3437 | 1146.2513 | 1158.3143 | 1167.8816 | 1194.1954 | 1232.8385 | 1258.1708 | 1299.2241 | 1317.2263 | 1356.9713 | 1354.5348 | 1316.591 | 1313.0349 | 1303.4317 | 1288.4801 | 1250.4172 | 1215.5522 | 1192.6543 | 1135.181 | 1079.3694 | 1031.2592 | 960.761 | 912.9263 | 874.6475 | 882.1624 | 874.7308 | 857.3988 | 861.6345 | 805.8635 | 748.2117 | 617.7201 | 579.949 | 520.4296 | 472.9816
- gas/dieselolie | 74257.1438 | 69392.4925 | 68348.5543 | 59832.2358 | 46935.2687 | 41152.3786 | 45218.5296 | 38406.1158 | 45028.7593 | 39770.008 | 40004.3148 | 41835.7765 | 36490.812 | 34901.6443 | 32936.0062 | 27929.228 | 28995.5119 | 26966.8536 | 24931.9185 | 22863.3392 | 21712.3351 | 19571.5177 | 18012.2281 | 16584.9328 | 15624.8182 | 16536.0447 | 13698.312 | 11161.9782 | 10473.8505 | 6924.5052 | 7082.3339 | 6823.4201 | 6191.8422 | 6269.6759 | 5527.586 | 5050.661 | 4622.0683 | 4672.6153 | 4311.2593
Etageboliger | 0 | 0 | 0 | 0 | 0 | 0 | 0 | 0 | 0 | 0 | 0 | 0 | 0 | 0 | 0 | 0 | 0 | 0 | 0 | 0 | 0 | 0 | 0 | 0 | 0 | 0 | 0 | 0 | 0 | 0 | 0 | 0 | 0 | 0 | 0 | 0 | 0 | 0 | 0
- gas/dieselolie | 10583.6919 | 9967.9059 | 10111.8578 | 7265.5908 | 7349.8961 | 5310.8456 | 5419.8631 | 4507.4905 | 4938.3247 | 3908.6097 | 3283.5421 | 3459.7802 | 3104.6523 | 2948.1034 | 2739.4618 | 2346.4389 | 2510.7586 | 2030.9033 | 2095.1684 | 2427.1936 | 2151.121 | 1625.4709 | 1411.0224 | 1609.8617 | 1657.6881 | 1629.771 | 1304.704 | 1388.2689 | 1348.4672 | 1289.6358 | 1342.3706 | 1251.7362 | 1211.4615 | 1216.954 | 1206.3906 | 814.6704 | 512.4687 | 698.2405 | 528.8338
Road transport, DEA statistics
- gasoline | 66037.1829 | 68669.92 | 70501.948 | 73151.0526 | 74152.0944 | 74326.4532 | 75289.9171 | 76083.6974 | 76697.0319 | 78424.9081 | 80997.984 | 82655.6887 | 85341.2384 | 86520.2435 | 89128.7308 | 88975.4754 | 86474.2784 | 86247.3261 | 85611.1969 | 84628.7239 | 82118.1524 | 79821.9486 | 78325.0893 | 74545.1295 | 70879.8696 | 67720.3744 | 63091.3188 | 59949.6155 | 57436.0078 | 57928.8969 | 57440.7863 | 56302.521 | 56580.7953 | 56755.8447 | 56806.5651 | 50859.4782 | 52142.6913 | 51522.5302 | 52080.5263
- gas/diesel oil | 45608.6997 | 49738.1915 | 49626.1757 | 49686.2905 | 51854.4932 | 54746.0368 | 58426.8468 | 57510.9126 | 56796.2875 | 58754.9135 | 58561.064 | 59851.12 | 60527.788 | 61072.2643 | 63618.8205 | 64282.4144 | 66253.5762 | 66813.6192 | 70874.7017 | 75421.6881 | 79475.9199 | 86222.6548 | 93110.7814 | 93437.1259 | 88454.1219 | 92359.0278 | 91184.516 | 89410.9215 | 89852.0601 | 89640.0855 | 92759.314 | 94419.2959 | 96346.8076 | 100078.7123 | 97249.0054 | 89984.2579 | 90642.3665 | 92675.1587 | 90299.6904
- naturgas | 0 | 0 | 0 | 0 | 0 | 0 | 0 | 0 | 0 | 0 | 0 | 0 | 0 | 0 | 0 | 0 | 0 | 0 | 0 | 0 | 0 | 0 | 0 | 0 | 0 | 0 | 0 | 0 | 0 | 0 | 75.5435 | 131.5266 | 253.1197 | 305.3404 | 299.9268 | 278.07 | 297.7564 | 308.75 | 285.5959
- bionaturgas | 0 | 0 | 0 | 0 | 0 | 0 | 0 | 0 | 0 | 0 | 0 | 0 | 0 | 0 | 0 | 0 | 0 | 0 | 0 | 0 | 0 | 0 | 0 | 0 | 0 | 0 | 0 | 0 | 0 | 0 | 0.80073 | 4.1449 | 14.0741 | 23.7038 | 33.48 | 53.4443 | 82.8994 | 150.6697 | 165.5211
- bioethanol | 0 | 0 | 0 | 0 | 0 | 0 | 0 | 0 | 0 | 0 | 0 | 0 | 0 | 0 | 0 | 0 | 0 | 0 | 0 | 0 | 0 | 151.1735 | 252.2512 | 210.3262 | 204.0326 | 1117.929 | 1985.9692 | 2115.9443 | 1926.5924 | 1872.067 | 1840.1955 | 1838.1073 | 1825.3038 | 1797.44 | 1829.4592 | 3339.1485 | 3426.6 | 3346.0881 | 3516.5824
- biodiesel | 0 | 0 | 0 | 0 | 0 | 0 | 0 | 0 | 0 | 0 | 0 | 0 | 0 | 0 | 0 | 0 | 0 | 0 | 0 | 0 | 0 | 0 | 0 | 10.3125 | 139.1925 | 16.065 | 3491.796 | 6525.6126 | 6782.9802 | 7063.4197 | 7128.5024 | 7262.6124 | 7194.495 | 7158.6867 | 7647.7219 | 7189.5517 | 7318.047 | 6435.726 | 5556.0113
[22 empty] | 0.18903 | 0.32102 | 0.28135 | 0.28703 | 1.624 | 3.0517 | 3.4092 | 3.2455 | 3.1305 | 3.1042 | 3.1615 | 3.1252 | 3.0698 | 3.12 | 6.1609 | 6.1664 | 6.0984 | 6.3251
[22 empty] | 0 | 0 | 0.011036 | 0.15711 | 0.017391 | 3.6881 | 6.802 | 7.0192 | 7.3042 | 7.1365 | 7.1425 | 6.9484 | 6.6756 | 7.2907 | 7.3987 | 7.4704 | 6.4935 | 5.7962
Non-road, DEA statistics
- LPG | 2955.4973 | 2928.912 | 3089.084 | 2910.558 | 2589.524 | 2519.604 | 2534.508 | 2224.284 | 2117.794 | 2256.714 | 2460.724 | 2637.502 | 2309.568 | 2260.394 | 2096.634 | 2017.79 | 1735.672 | 1580.836 | 1641.326 | 1640.498 | 1611.656 | 1610.23 | 1337.266 | 1292.002 | 1155.06 | 1231.604 | 1128.242 | 1286.62 | 1095.076 | 1011.034 | 1091.12 | 1140.432 | 1277.42 | 1236.066 | 1316.106 | 1327.054 | 1503.51 | 2149.672 | 2359.11
- gasoline | 1721.647 | 1590.4484 | 1898.2366 | 1810.1508 | 1615.6422 | 1625.6705 | 1594.5224 | 1592.4928 | 1563.297 | 1539.9745 | 1546.6874 | 1589.1674 | 1485.1879 | 1544.7949 | 1525.6736 | 1525.3548 | 1452.7214 | 1411.7491 | 1403.6899 | 1401.6812 | 1355.7014 | 1295.7062 | 1259.4712 | 1198.5815 | 1229.9538 | 1170.149 | 1128.0332 | 976.1954 | 931.1167 | 959.2285 | 947.8877 | 921.8833 | 967.7071 | 929.9379 | 913.0201 | 788.6715 | 737.7604 | 626.0095 | 577.8388
- gas/diesel oil | 31793.2069 | 31306.7382 | 30025.0669 | 28469.4359 | 28450.8742 | 27744.176 | 29117.9204 | 28655.035 | 27821.5612 | 26755.2316 | 28440.7445 | 29331.4947 | 29230.874 | 28318.5335 | 29664.6252 | 28972.1243 | 30473.2345 | 29616.4708 | 30208.8654 | 30163.8731 | 29231.5542 | 28757.382 | 27478.8655 | 27929.4855 | 26424.7053 | 26567.349 | 24881.422 | 23115.1552 | 21980.575 | 20064.7138 | 20688.5749 | 20807.3651 | 19784.8729 | 20557.2623 | 19376.2723 | 19585.3901 | 22601.4148 | 26067.1717 | 24465.5217
Non-road, surplus from stationary sources
| 0 | 0 | 0 | 0 | 0 | 0 | 0 | 0 | 0 | 0 | 0 | 0 | 0 | 0 | 0 | 0 | 0 | 0 | 0 | 0 | 0 | 0 | 0 | 0 | 0 | -1809.206 | -1809.206 | -1809.206 | -1809.206 | -1741.3998 | -1830.7565 | -1850.2143 | -1598.2992 | -2055.7957 | -1778.7702 | -1618.9543 | -1336.5595 | -2265.8725 | -2266.7833
Non-road, DEA statistics + surplus from stationary sources
- LPG | 2955.4973 | 2928.912 | 3089.084 | 2910.558 | 2589.524 | 2519.604 | 2534.508 | 2224.284 | 2117.794 | 2256.714 | 2460.724 | 2637.502 | 2309.568 | 2260.394 | 2096.634 | 2017.79 | 1735.672 | 1580.836 | 1641.326 | 1640.498 | 1611.656 | 1610.23 | 1337.266 | 1292.002 | 1155.06 | 1231.604 | 1128.242 | 1286.62 | 1095.076 | 1011.034 | 1091.12 | 1140.432 | 1277.42 | 1236.066 | 1316.106 | 1327.054 | 1503.51 | 2149.672 | 2359.11
- gasoline | 1721.647 | 1590.4484 | 1898.2366 | 1810.1508 | 1615.6422 | 1625.6705 | 1594.5224 | 1592.4928 | 1563.297 | 1539.9745 | 1546.6874 | 1589.1674 | 1485.1879 | 1544.7949 | 1525.6736 | 1525.3548 | 1452.7214 | 1411.7491 | 1403.6899 | 1401.6812 | 1355.7014 | 1295.7062 | 1259.4712 | 1198.5815 | 1229.9538 | 1170.149 | 1128.0332 | 976.1954 | 931.1167 | 959.2285 | 947.8877 | 921.8833 | 967.7071 | 929.9379 | 913.0201 | 788.6715 | 737.7604 | 626.0095 | 577.8388
- gas/diesel oil | 31793.2069 | 31306.7382 | 30025.0669 | 28469.4359 | 28450.8742 | 27744.176 | 29117.9204 | 28655.035 | 27821.5612 | 26755.2316 | 28440.7445 | 29331.4947 | 29230.874 | 28318.5335 | 29664.6252 | 28972.1243 | 30473.2345 | 29616.4708 | 30208.8654 | 30163.8731 | 29231.5542 | 28757.382 | 27478.8655 | 27929.4855 | 26424.7053 | 28376.555 | 26690.6279 | 24924.3611 | 23789.7809 | 21806.1136 | 22519.3314 | 22657.5794 | 21383.1721 | 22613.0579 | 21155.0425 | 21204.3444 | 23937.9743 | 28333.0442 | 26732.3049
Non-road, NERI model | 1985 | 1986 | 1987 | 1988 | 1989 | 1990 | 1991 | 1992 | 1993 | 1994 | 1995 | 1996 | 1997 | 1998 | 1999 | 2000 | 2001 | 2002 | 2003 | 2004 | 2005 | 2006 | 2007 | 2008 | 2009 | 2010 | 2011 | 2012 | 2013 | 2014 | 2015 | 2016 | 2017 | 2018 | 2019 | 2020 | 2021 | 2022 | 2023
- LPG | 1243.4485 | 1236.1572 | 1217.2525 | 1182.7033 | 1148.3678 | 1125.1022 | 1103.0582 | 1076.9427 | 1046.8712 | 1023.0337 | 1020.6195 | 1024.0399 | 1032.7082 | 1056.9444 | 1084.9203 | 1106.1285 | 1106.1832 | 1104.7157 | 1110.0101 | 1103.9139 | 1090.2034 | 1071.1575 | 1074.5493 | 1049.5158 | 858.7483 | 983.4572 | 893.0838 | 811.5259 | 747.4126 | 691.5343 | 648.0796 | 617.1934 | 590.297 | 553.5892 | 506.6169 | 456.381 | 419.7495 | 399.3975 | 380.9973
- bioethanol | [21 empty] | 4.0237 | 7.3119 | 6.6079 | 6.3338 | 34.8369 | 63.37 | 68.9647 | 64.797 | 61.7756 | 59.9679 | 60.522 | 59.7465 | 57.9039 | 56.3646 | 106.0681 | 105.541 | 105.1956 | 105.7461
- gasoline | 1910.4219 | 1890.0514 | 1861.7632 | 1833.633 | 1807.2915 | 1782.9564 | 1722.8545 | 1668.7298 | 1620.5872 | 1597.4864 | 1574.0879 | 1554.93 | 1538.8884 | 1522.8683 | 1512.0844 | 1508.2481 | 1537.4948 | 1591.4239 | 1634.2961 | 1784.1096 | 1954.8444 | 2124.5705 | 2270.3664 | 2342.0293 | 2200.3423 | 2110.3024 | 2013.17 | 1953.9313 | 1931.7428 | 1911.5722 | 1871.869 | 1853.8327 | 1852.022 | 1828.3691 | 1750.1775 | 1615.5516 | 1606.021 | 1619.7853 | 1566.0985
- gas/diesel oil | 13968.0974 | 14243.0551 | 14270.0218 | 14569.2704 | 14659.1386 | 14857.1124 | 14953.0214 | 14887.3192 | 15063.5457 | 15012.2205 | 15337.3925 | 15393.7442 | 15637.6043 | 15674.3452 | 15840.615 | 16223.0186 | 16658.1033 | 16961.5244 | 17419.822 | 17807.1677 | 18413.3806 | 19392.9574 | 20450.4983 | 21196.2505 | 18468.2572 | 20293.3363 | 19703.9041 | 19233.5936 | 18919.9598 | 18734.4192 | 18515.4024 | 18298.6335 | 18155.7086 | 18081.638 | 18071.0641 | 18144.078 | 18557.1967 | 18865.1948 | 19051.9078
Recreational craft, NERI model
biodiesel, fossil part | [23 empty] | 0.005972 | 0.085024 | 0.0094113 | 1.9959 | 3.681 | 3.7985 | 3.9527 | 3.862 | 3.8652 | 3.7602 | 3.6125 | 3.9454 | 4.0039 | 4.0427 | 3.514 | 3.1367
- bioethanol | [21 empty] | 0.7212 | 1.1904 | 1.0165 | 1.013 | 5.6157 | 10.3709 | 11.4234 | 10.7588 | 10.3031 | 10.1795 | 10.3674 | 10.2484 | 10.0666 | 10.2315 | 20.2035 | 20.2212 | 19.9983 | 20.7419
biodiesel, bio part | [23 empty] | 0.10462 | 1.4895 | 0.16487 | 34.9647 | 64.4852 | 66.544 | 69.2462 | 67.6564 | 67.713 | 65.8733 | 63.2863 | 69.1183 | 70.1416 | 70.8219 | 61.5601 | 54.95
- gasoline | 269.5947 | 269.5947 | 279.4909 | 289.3656 | 299.261 | 309.1357 | 318.7721 | 328.6468 | 338.5422 | 348.4169 | 358.3131 | 368.2093 | 377.0417 | 384.7879 | 391.3431 | 396.4362 | 400.4635 | 403.1478 | 404.3871 | 404.1544 | 393.4351 | 380.8036 | 369.6152 | 360.2608 | 351.927 | 340.1782 | 329.4678 | 323.6512 | 320.7427 | 318.8164 | 317.7489 | 317.561 | 317.68 | 317.8618 | 317.697 | 307.7249 | 307.7072 | 307.9301 | 307.1866
- gas/diesel oil | 219.4994 | 219.4994 | 247.4951 | 277.2796 | 309.0671 | 342.6225 | 377.8207 | 415.125 | 454.0809 | 495.1674 | 537.2868 | 581.1072 | 627.7594 | 675.6123 | 726.0332 | 777.0583 | 831.2281 | 886.2494 | 944.2036 | 1002.1477 | 1002.1477 | 1002.1477 | 1002.1477 | 1002.0371 | 1000.5731 | 1001.9734 | 965.187 | 933.9815 | 931.8052 | 928.9488 | 930.6293 | 930.5694 | 932.5141 | 935.2488 | 929.0839 | 928.0022 | 927.2831 | 937.0736 | 944.0609
Non-road, scale NERI model
- gas/diesel oil | 0 | 0 | 0 | 0 | 0 | 0 | 0 | 0 | 0 | 0 | 0 | 0 | 0 | 0 | 0 | 0 | 0 | 0 | 0 | 0 | 0 | 0 | 0 | 0 | 0 | 0 | 0 | 0 | 0 | 0 | 0 | 0 | 0 | 0 | 0 | 0 | 0 | 0 | 0
[30 empty] | 1 | 1 | 1 | 1 | 1 | 1 | 1 | 1 | 1 | 1
Non-road, added 0203 and 0301
- gas/diesel oil | 17825.1095 | 17063.683 | 15755.0451 | 13900.1655 | 13791.7356 | 12887.0636 | 14164.899 | 13767.7159 | 12758.0155 | 11743.0111 | 13103.352 | 13937.7506 | 13593.2698 | 12644.1884 | 13824.0102 | 12749.1057 | 13815.1312 | 12654.9465 | 12789.0435 | 12356.7053 | 10818.1736 | 9364.4246 | 7028.3672 | 6733.235 | 7956.4481 | 8083.2187 | 6986.7238 | 5690.7675 | 4869.8211 | 3071.6943 | 4003.929 | 4358.946 | 3227.4634 | 4531.4199 | 3083.9784 | 3060.2664 | 5380.7776 | 9467.8494 | 7680.3971
- LPG | 1712.0488 | 1692.7548 | 1871.8315 | 1727.8547 | 1441.1562 | 1394.5018 | 1431.4498 | 1147.3413 | 1070.9228 | 1233.6803 | 1440.1045 | 1613.4621 | 1276.8598 | 1203.4496 | 1011.7137 | 911.6615 | 629.4888 | 476.1203 | 531.3159 | 536.5841 | 521.4526 | 539.0725 | 262.7167 | 242.4862 | 296.3117 | 248.1468 | 235.1582 | 475.0941 | 347.6634 | 319.4997 | 443.0404 | 523.2386 | 687.123 | 682.4768 | 809.4891 | 870.673 | 1083.7605 | 1750.2745 | 1978.1127
Non-road, added 0203
- gas/diesel oil | 6113.3409 | 5943.1364 | 5721.5858 | 5323.8015 | 5737.3695 | 5544.6473 | 6025.9222 | 6205.2757 | 5790.7899 | 5467.2502 | 5861.7122 | 6450.6995 | 6617.8371 | 6095.1387 | 6643.5824 | 6330.9809 | 6355.2021 | 6082.4568 | 5935.093 | 5498.3641 | 4763.3258 | 4375.7206 | 3299.2307 | 3409.2553 | 4472.6779 | 4558.8528 | 4102.3503 | 3502.7702 | 3087.0516 | 2028.4352 | 2645.4649 | 2849.4665 | 2031.1183 | 2774.64 | 1883.7697 | 1797.8036 | 2645.5754 | 4567.0838 | 3846.422
- LPG | 55.4772 | 51.7089 | 243.0588 | 212.2919 | 283.7051 | 270.122 | 258.9953 | 205.0332 | 131.3328 | 124.2507 | 132.6122 | 143.1199 | 112.712 | 129.4335 | 86.457 | 89.8256 | 76.1419 | 53.0208 | 54.8574 | 49.8774 | 43.1021 | 42.981 | 23.8669 | 21.3418 | 32.2155 | 27.8973 | 29.6453 | 50.448 | 36.5247 | 46.5316 | 73.0494 | 81.0648 | 134.4554 | 106.2409 | 147.972 | 153.5576 | 176.9628 | 214.9828 | 210.7133
Non-road, added 0301
- gas/diesel oil | 11711.7686 | 11120.5466 | 10033.4594 | 8576.364 | 8054.3661 | 7342.4163 | 8138.9768 | 7562.4402 | 6967.2256 | 6275.7609 | 7241.6399 | 7487.051 | 6975.4326 | 6549.0497 | 7180.4278 | 6418.1247 | 7459.9291 | 6572.4896 | 6853.9505 | 6858.3413 | 6054.8478 | 4988.7041 | 3729.1365 | 3323.9797 | 3483.7702 | 3524.3659 | 2884.3735 | 2187.9974 | 1782.7695 | 1043.2592 | 1358.4641 | 1509.4794 | 1196.3452 | 1756.78 | 1200.2087 | 1262.4628 | 2735.2021 | 4900.7655 | 3833.9751
- LPG | 1656.5717 | 1641.046 | 1628.7727 | 1515.5629 | 1157.4512 | 1124.3798 | 1172.4545 | 942.3081 | 939.59 | 1109.4296 | 1307.4924 | 1470.3421 | 1164.1478 | 1074.0162 | 925.2567 | 821.8359 | 553.3469 | 423.0995 | 476.4585 | 486.7067 | 478.3505 | 496.0915 | 238.8498 | 221.1444 | 264.0962 | 220.2495 | 205.513 | 424.6461 | 311.1388 | 272.9681 | 369.991 | 442.1737 | 552.6676 | 576.2359 | 661.5171 | 717.1154 | 906.7977 | 1535.2917 | 1767.3994
Non-road, added road transport
bioethanol
- gasoline | -188.7749 | -299.6031 | 36.4734 | -23.4822 | -191.6494 | -157.286 | -128.3321 | -76.2371 | -57.2902 | -57.5119 | -27.4005 | 34.2374 | -53.7005 | 21.9266 | 13.5892 | 17.1066 | -84.7734 | -179.6748 | -230.6062 | -382.4283 | -599.1429 | -828.8643 | -1010.8952 | -1143.4478 | -970.3885 | -940.1534 | -885.1368 | -977.7359 | -1000.6262 | -952.3437 | -923.9813 | -931.9494 | -884.3149 | -898.4312 | -837.1574 | -826.8801 | -868.2606 | -993.7758 | -988.2597
Fisheries, added national sea transport
- fuel oil | 27.1892 | 4.7268 | 82.1736 | 67.67 | 250.834 | 285.426 | 112.6756 | 231.0476 | 146.2076 | 7.878 | 19.4728 | 219.1831 | 259.8348 | 27.3168 | 0 | 0 | 0 | 3.8211 | 84.0236 | 34.8777 | 126.2589 | 85.6496 | 13.0487 | 14.3901 | 17.0323 | 0 | 0 | 0 | 0 | 0 | 0 | 0 | 0 | 0 | 0 | 0 | 0 | 0 | 0
Fisheries, consumed by recreational craft
- gasoline | 0 | 0.9198 | 2.2338 | 2.4966 | 8.7381 | 9.0009 | 9.7564 | 8.1139 | 6.6357 | 7.3584 | 8.4753 | 7.3912 | 5.5845 | 5.5473 | 60.4652 | 66.5869 | 3.0222 | 3.3507 | 0.3942 | 0.42705 | 0.42705 | 1.0183 | 1.1498 | 1.1169 | 0.95265 | 0.9855 | 0.95265 | 0.5913 | 0.7227 | 0.16425 | 0.0657 | 0.03285 | 0.09855 | 0.09855 | 0.0657 | 0.09855 | 0 | 0 | 0
National sea transport, input NERI model
- gas/diesel oil | 3073.9593 | 3044.9063 | 3032.209 | 3229.9134 | 2669.0455 | 2782.3884 | 3313.3424 | 3501.2907 | 4971.3048 | 5034.576 | 6049.0665 | 6764.4537 | 5899.3176 | 4113.3064 | 3408.7512 | 5347.7036 | 5607.6749 | 5854.5184 | 6008.7867 | 5258.9303 | 6645.91 | 5986.3333 | 5232.9619 | 6953.6216 | 6489.2744 | 5664.8484 | 5653.6935 | 5595.1569 | 5517.9331 | 4478.2738 | 4100.5201 | 4896.2864 | 4714.0516 | 4886.3801 | 4882.3372 | 4481.6112 | 4922.0565 | 4730.7995 | 4790.9712
- fuel oil | 2540.9176 | 3423.9 | 3922.3956 | 2794.872 | 4228.3756 | 3845.2316 | 4429.4156 | 3646.302 | 2797.498 | 2160.4708 | 1592.4064 | 1378.8482 | 1210.3131 | 1367.3847 | 1434.9043 | 1508.8061 | 1513.1556 | 2068.0687 | 1906.8509 | 1704.3732 | 1505.5947 | 1367.1001 | 1110.1921 | 1173.8094 | 1062.2658 | 868.2027 | 731.7813 | 623.6929 | 775.0329 | 545.6449 | 39.1866 | 2.3577 | 0 | 4.5528 | 204.2256 | 430.4022 | 838.8416 | 355.439 | 101.4624
- naturgas | 0 | 0 | 0 | 0 | 0 | 0 | 0 | 0 | 0 | 0 | 0 | 0 | 0 | 0 | 0 | 0 | 0 | 0 | 0 | 0 | 0 | 0 | 0 | 0 | 0 | 0 | 0 | 0 | 0 | 0 | 70.8426 | 45.7909 | 68.1534 | 45.5738 | 77.1995 | 77.0116 | 83.8318 | 2.4689 | 18.7421
Fisheries, input NERI model
- gas/diesel oil | 9151.7919 | 10248.2767 | 8390.4936 | 9499.03 | 10037.7315 | 10422.38 | 10808.7501 | 10868.0757 | 8842.7891 | 8796.0172 | 8276.9356 | 8750.1062 | 8748.1693 | 9186.0459 | 9282.4949 | 9346.878 | 8908.32 | 8887.7317 | 8428.0833 | 7337.2298 | 7340.4221 | 7362.0863 | 6853.9803 | 6257.8182 | 6075.0349 | 6036.6561 | 5739.0235 | 4658.823 | 5197.1656 | 4844.2391 | 5192.9247 | 5179.5145 | 4878.8592 | 4639.5162 | 4723.0104 | 4567.301 | 4993.3425 | 5070.8926 | 4951.9267
International sea transport, input NERI model
- gas/diesel oil | 7170.8023 | 7866.8926 | 8546.7346 | 9743.04 | 10514.4173 | 11632.6739 | 12589.668 | 16880.521 | 19114.2007 | 24122.7723 | 26742.6069 | 27230.6269 | 25324.8525 | 31243.3594 | 26085.2899 | 20891.747 | 19021.733 | 19505.3412 | 18548.8493 | 14356.5615 | 11629.661 | 10828.9079 | 9124.4247 | 11217.6453 | 10433.1404 | 11493.1115 | 10432.4589 | 10431.4187 | 11235.4717 | 12772.1644 | 18579.5523 | 17558.6414 | 16637.587 | 15809.5742 | 15578.0822 | 14419.0436 | 15307.0994 | 14010.9016 | 12050.7513
- fuel oil | 10122.9068 | 12236.15 | 20883.4468 | 27532.3576 | 27667.0916 | 28543.3676 | 23470.4608 | 20997.5364 | 36987.8564 | 39024.4608 | 39508.7356 | 35739.077 | 32426.7895 | 26951.8443 | 28526.0968 | 33165.3187 | 25923.6838 | 17546.6538 | 20461.8685 | 17298.0791 | 20590.6071 | 31564.6843 | 35243.1435 | 27163.5901 | 11091.1493 | 17493.4023 | 18908.9166 | 11278.4238 | 15206.5552 | 18257.9475 | 13597.9941 | 10505.6267 | 5650.472 | 8965.8859 | 15311.7168 | 8781.0504 | 4507.7191 | 8160.894 | 10759.1607
National sea transport, output NERI model
- gas/diesel oil | 4828.0565 | 4828.0565 | 4828.0565 | 4828.0565 | 4828.0565 | 4828.0565 | 5497.8753 | 6434.4047 | 6212.4329 | 6091.326 | 6474.0603 | 8026.071 | 8507.4536 | 6867.1588 | 5723.2159 | 5722.7105 | 6182.9915 | 6349.4548 | 5927.2829 | 5187.0156 | 6577.0682 | 5849.2734 | 5282.6281 | 6978.0764 | 6427.7071 | 5516.4551 | 5439.2425 | 5397.3609 | 5129.0632 | 3991.2421 | 4106.6584 | 4911.573 | 4948.5482 | 4811.4349 | 4738.5635 | 4536.1854 | 5015.1502 | 4838.6482
- fuel oil | 4249.6123 | 4249.6123 | 4651.1516 | 4249.6123 | 4957.1316 | 4573.9876 | 5158.1716 | 4375.058 | 3526.254 | 3024.0095 | 3043.8926 | 2492.0256 | 1939.0691 | 2096.1407 | 2163.6604 | 2237.562 | 2241.9116 | 2796.8247 | 3145.1361 | 2911.5517 | 2708.7945 | 2783.675 | 2527.8112 | 2629.0418 | 2568.868 | 2512.1165 | 2371.8711 | 2245.7132 | 2403.7802 | 2088.4155 | 1573.444 | 1574.6653 | 1761.6018 | 1535.5504 | 1531.7658 | 1721.0312 | 2092.5593 | 1693.3532
GTL | [33 empty] | 60.7617 | 61.0212 | 61.7386 | 62.2547 | 61.0706
- naturgas | [30 empty] | 70.8426 | 45.7909 | 68.1534 | 45.5738 | 77.1995 | 77.0116 | 83.8318 | 2.4689
Fisheries, output NERI model
- gas/diesel oil | 7695.1869 | 8759.4131 | 6873.7679 | 8172.2053 | 8148.252 | 8647.3241 | 8991.7366 | 8300.6221 | 7903.9774 | 8022.3876 | 8122.772 | 7642.6261 | 6243.6699 | 6499.9952 | 7311.168 | 9346.878 | 8908.32 | 8887.7317 | 8428.0833 | 7337.2298 | 7340.4221 | 7362.0863 | 6853.9803 | 6257.8182 | 6075.0349 | 6036.6561 | 5739.0235 | 4658.823 | 5197.1656 | 4844.2391 | 5192.9247 | 5179.5145 | 4878.8592 | 4639.5162 | 4723.0104 | 4567.301 | 4993.3425 | 5070.8926
International sea transport, output NERI model
- gas/diesel oil | 6828.7772 | 7524.8675 | 8204.7095 | 9401.0149 | 10172.3921 | 11290.6488 | 12151.6652 | 16435.6626 | 18728.2055 | 23744.1055 | 26371.2684 | 26954.5569 | 25048.7825 | 30967.2894 | 25480.1536 | 20156.3552 | 18101.2413 | 18646.5495 | 18272.7793 | 14073.9305 | 11330.377 | 10582.6139 | 8808.5727 | 10934.1173 | 10178.6914 | 11370.6905 | 10315.3329 | 10324.0277 | 11121.2919 | 12654.8674 | 18249.0543 | 17166.6554 | 16144.1458 | 15378.7312 | 15167.8202 | 13974.4516 | 14943.5089 | 13689.4133
- fuel oil | 9394.1508 | 11507.394 | 20154.6908 | 26803.6016 | 26938.3356 | 27814.6116 | 22741.7048 | 20268.7804 | 36259.1004 | 38295.7048 | 38779.9796 | 35010.321 | 31698.0336 | 26223.0883 | 27797.3409 | 32436.5628 | 25194.9279 | 16817.8978 | 19223.5833 | 16090.9005 | 19387.4073 | 30148.1095 | 33825.5244 | 25708.3577 | 9584.547 | 15849.4885 | 17268.8268 | 9656.4036 | 13577.808 | 16715.1769 | 12063.7367 | 8933.3191 | 3888.8702 | 7434.8883 | 13984.1766 | 7490.4214 | 3254.0014 | 6822.9797
HFO Færøerne Færge + HFO Grønland fragt + HFO Bornholm færge der overstiger HFO nat. Sø; taget fra HFO int. søtransport
|  | 728.756 | 728.756 | 728.756 | 728.756 | 728.756 | 728.756 | 728.756 | 728.756 | 728.756 | 728.756 | 728.756 | 728.756 | 728.756 | 728.756 | 728.756 | 728.756 | 728.756 | 1238.2852 | 1207.1785 | 1203.1998 | 1416.5748 | 1417.6191 | 1455.2324 | 1506.6022 | 1643.9138 | 1640.0898 | 1622.0202 | 1628.7473 | 1542.7706 | 1534.2574 | 1572.3076 | 1761.6018 | 1530.9976 | 1327.5402 | 1290.629 | 1253.7177
National sea transport, added 0301
- fuel oil | -1708.6947 | -96.9563 | 1.3642e-12 | -725.9843 | -3.638e-12 | 1.0004e-10 | 9.0949e-13 | -1.819e-12 | -5.9117e-12 | -134.7827 | -722.7302 | -384.4214 | -2.2737e-12 | 1.3642e-12 | -2.7285e-12 | -2.2737e-12 | -2.9559e-12 | -2.2737e-12 | 2.7285e-12 | 0 | 0 | 0 | 2.7285e-12 | 0 | 0 | 0 | 0 | -1.819e-12 | 0 | 2.7285e-12 | 0 | 0 | 0 | 0 | 0
Road transport, NERI excl. traded fuels
- gasoline | 65578.8133 | 68101.6421 | 70261.1643 | 72840.7013 | 73669.9222 | 73869.0324 | 74852.5693 | 75686.9275 | 76307.8352 | 78026.3376 | 80620.7457 | 82329.1079 | 84916.0807 | 86162.9295 | 88811.4422 | 88662.7328 | 85992.0637 | 85667.8543 | 84976.5978 | 83842.5682 | 81126.0014 | 78613.299 | 76945.7287 | 73042.5378 | 69558.5068 | 66441.0283 | 61877.6667 | 58648.8197 | 56115.3616 | 56657.9011 | 56199.1218 | 55053.0435 | 55378.899 | 55539.6502 | 55651.7765 | 49724.9717 | 50966.7235 | 50220.8242 | 50785.0801
- gas/diesel oil | 45389.2003 | 49518.6921 | 49378.6806 | 49409.0109 | 51545.4261 | 54403.4143 | 58049.0261 | 57095.7876 | 56342.2066 | 58259.7461 | 58023.7772 | 59270.0128 | 59900.0286 | 60396.652 | 62892.7873 | 63505.3561 | 65422.3481 | 65927.3698 | 69930.4981 | 74419.5404 | 78473.7722 | 85220.5071 | 92108.6337 | 92435.0889 | 87453.5487 | 91357.0545 | 90219.3289 | 88476.9401 | 88920.2549 | 88711.1367 | 91828.6847 | 93488.7265 | 95414.2934 | 99143.4636 | 96319.9214 | 89056.2556 | 89715.0834 | 91738.0851 | 89355.6295
- naturgas | 0 | 0 | 0 | 0 | 0 | 0 | 0 | 0 | 0 | 0 | 0 | 0 | 0 | 0 | 0 | 0 | 0 | 0 | 0 | 0 | 0 | 0 | 0 | 0 | 0 | 0 | 0 | 0 | 0 | 0 | 75.5435 | 131.5266 | 253.1197 | 305.3404 | 299.9268 | 278.07 | 297.7564 | 308.75 | 285.5959
- bionaturgas | 0 | 0 | 0 | 0 | 0 | 0 | 0 | 0 | 0 | 0 | 0 | 0 | 0 | 0 | 0 | 0 | 0 | 0 | 0 | 0 | 0 | 0 | 0 | 0 | 0 | 0 | 0 | 0 | 0 | 0 | 0.80073 | 4.1449 | 14.0741 | 23.7038 | 33.48 | 53.4443 | 82.8994 | 150.6697 | 165.5211
- bioethanol | 0 | 0 | 0 | 0 | 0 | 0 | 0 | 0 | 0 | 0 | 0 | 0 | 0 | 0 | 0 | 0 | 0 | 0 | 0 | 0 | 0 | 146.4286 | 243.7489 | 202.7018 | 196.6857 | 1077.4764 | 1912.2284 | 2035.5562 | 1851.0367 | 1799.9884 | 1770.048 | 1767.2179 | 1755.309 | 1729.4695 | 1762.8631 | 3212.8769 | 3300.8378 | 3220.8942 | 3390.0944
- biodiesel | 0 | 0 | 0 | 0 | 0 | 0 | 0 | 0 | 0 | 0 | 0 | 0 | 0 | 0 | 0 | 0 | 0 | 0 | 0 | 0 | 0 | 0 | 0 | 10.2019 | 137.618 | 15.8907 | 3454.8354 | 6457.4464 | 6712.6377 | 6990.2208 | 7056.984 | 7191.0342 | 7124.8615 | 7091.7878 | 7574.6582 | 7115.4063 | 7243.1824 | 6370.6519 | 5497.9246
Road transport, input NERI model incl. traded fuels
- gasoline | 63164.5633 | 63502.6421 | 63756.8643 | 64463.9513 | 63552.1222 | 67266.1824 | 71567.5693 | 75292.7275 | 77424.7352 | 80161.5876 | 81047.7957 | 81902.0579 | 84029.1307 | 85771.3575 | 85450.4492 | 84260.8328 | 82937.0137 | 83204.1043 | 83334.0978 | 82200.0682 | 79483.5014 | 77792.049 | 76945.7287 | 73042.5378 | 69558.5068 | 64634.2783 | 60070.9167 | 56579.2697 | 54604.2616 | 54062.7511 | 53899.6218 | 53410.5435 | 53736.399 | 53897.1502 | 54009.2765 | 48082.4717 | 49324.2235 | 48882.0365 | 49450.8985
- gas/diesel oil | 48796.6603 | 54719.5521 | 54579.5406 | 54609.8709 | 56746.2861 | 59604.2743 | 60918.4661 | 59534.8116 | 59068.1746 | 63066.0581 | 63475.7132 | 65008.8928 | 65746.5126 | 66530.08 | 68775.1393 | 68419.2721 | 70085.1881 | 71666.2498 | 77821.4581 | 83207.2004 | 87261.4322 | 94008.1671 | 102869.0337 | 102478.1289 | 96420.5487 | 100324.0545 | 100692.7849 | 96726.5801 | 96093.8549 | 99471.5367 | 102589.0847 | 105683.8465 | 107609.4134 | 111338.5836 | 108515.0414 | 101251.3756 | 101910.2034 | 100540.8264 | 98734.6479
- naturgas | 0 | 0 | 0 | 0 | 0 | 0 | 0 | 0 | 0 | 0 | 0 | 0 | 0 | 0 | 0 | 0 | 0 | 0 | 0 | 0 | 0 | 0 | 0 | 0 | 0 | 0 | 0 | 0 | 0 | 0 | 75.5435 | 131.5266 | 253.1197 | 305.3404 | 299.9268 | 278.07 | 297.7564 | 308.75 | 285.5959
- bionaturgas | 0 | 0 | 0 | 0 | 0 | 0 | 0 | 0 | 0 | 0 | 0 | 0 | 0 | 0 | 0 | 0 | 0 | 0 | 0 | 0 | 0 | 0 | 0 | 0 | 0 | 0 | 0 | 0 | 0 | 0 | 0.80073 | 4.1449 | 14.0741 | 23.7038 | 33.48 | 53.4443 | 82.8994 | 150.6697 | 165.5211
- bioethanol | 0 | 0 | 0 | 0 | 0 | 0 | 0 | 0 | 0 | 0 | 0 | 0 | 0 | 0 | 0 | 0 | 0 | 0 | 0 | 0 | 0 | 146.4286 | 243.7489 | 202.7018 | 196.6857 | 1077.4764 | 1912.2284 | 2035.5562 | 1851.0367 | 1799.9884 | 1770.048 | 1767.2179 | 1755.309 | 1729.4695 | 1762.8631 | 3212.8769 | 3300.8378 | 3220.8942 | 3390.0944
- biodiesel | 0 | 0 | 0 | 0 | 0 | 0 | 0 | 0 | 0 | 0 | 0 | 0 | 0 | 0 | 0 | 0 | 0 | 0 | 0 | 0 | 0 | 0 | 0 | 10.2019 | 137.618 | 15.8907 | 3454.8354 | 6457.4464 | 6712.6377 | 6990.2208 | 7056.984 | 7191.0342 | 7124.8615 | 7091.7878 | 7574.6582 | 7115.4063 | 7243.1824 | 6370.6519 | 5497.9246

## Annex 3B-14-2
Annex 14-2: Fuel sulphur legislation limits, fuel sulphur content and lower heating values used in the Danish inventory
Sector |  | FuelType | 1985 | 1986 | 1987 | 1988 | 1989 | 1990 | 1991 | 1992 | 1993 | 1994 | 1995 | 1996 | 1997 | 1998 | 1999 | 2000 | 2001 | 2002 | 2003 | 2004 | 2005+
Road | Fs inventory | CNG | 0 | 0 | 0 | 0 | 0 | 0 | 0 | 0 | 0 | 0 | 0 | 0 | 0 | 0 | 0 | 0 | 0 | 0 | 0 | 0 | 0
|  | Diesel | 0.5 | 0.3 | 0.3 | 0.3 | 0.2 | 0.2 | 0.2 | 0.13 | 0.05 | 0.05 | 0.05 | 0.05 | 0.05 | 0.05 | 0.0275 | 0.005 | 0.005 | 0.005 | 0.005 | 0.005 | 0.001
|  | Gasoline | 0.005 | 0.005 | 0.005 | 0.005 | 0.005 | 0.005 | 0.005 | 0.005 | 0.005 | 0.005 | 0.005 | 0.005 | 0.005 | 0.005 | 0.005 | 0.005 | 0.005 | 0.005 | 0.005 | 0.005 | 0.001
|  | LPG | 0 | 0 | 0 | 0 | 0 | 0 | 0 | 0 | 0 | 0 | 0 | 0 | 0 | 0 | 0 | 0 | 0 | 0 | 0 | 0 | 0
|  | Biogas | 0 | 0 | 0 | 0 | 0 | 0 | 0 | 0 | 0 | 0 | 0 | 0 | 0 | 0 | 0 | 0 | 0 | 0 | 0 | 0 | 0
|  | Biodiesel | 0 | 0 | 0 | 0 | 0 | 0 | 0 | 0 | 0 | 0 | 0 | 0 | 0 | 0 | 0 | 0 | 0 | 0 | 0 | 0 | 0
|  | Bioethanol | 0 | 0 | 0 | 0 | 0 | 0 | 0 | 0 | 0 | 0 | 0 | 0 | 0 | 0 | 0 | 0 | 0 | 0 | 0 | 0 | 0
Road | Fs limit legislation | Diesel | 5000 ppm | 3000 ppm | 3000 ppm | 3000 ppm | 2000 ppm | 2000 ppm | 2000 ppm | 2000 ppm | 500 ppm | 500 ppm | 500 ppm | 500 ppm | 500 ppm | 500 ppm | 275 ppm | 50 ppm | 50 ppm | 50 ppm | 50 ppm | 50 ppm | 10ppm
| Reference |  | 1985: BEK nr 562 af 22/09/1988; 1989: BEK nr 562 af 22/09/1988; 1993: BEK nr 562 af 22/09/1988 + fuel tax reduction; 1999: BEK nr 901 af 31/10/1994 + fuel tax reduction; 2005+: BEK nr 884 af 03/11/2003+ fuel tax reduction
| Reference |  | 1986: BEK nr 562 af 22/09/1988; 1997: BEK nr 901 af 31/10/1994; 2000: BEK nr 529 af 25/06/1999+ fuel tax reduction
Road | Fs limit legislation | Gasoline | 2000: 150; 2001: 150; 2002: 150; 2003: 150; 2004: 150 ppm; 2005+: 10ppm
| Reference |  | 2000: BEK nr 529 af 25/06/1999; 2005+: BEK nr 884 af 03/11/2003+ fuel tax reduction
| Fs inventory |  | 50 ppm | 50 ppm | 50 ppm | 50 ppm | 50 ppm | 50 ppm | 50 ppm | 50 ppm | 50 ppm | 50 ppm | 50 ppm | 50 ppm | 50 ppm | 50 ppm | 50 ppm | 50 ppm | 50 ppm | 50 ppm | 50 ppm | 50 ppm | 10 ppm
| Reference |  | SKM (2018) | SKM (2018) | SKM (2018) | SKM (2018) | SKM (2018) | SKM (2018) | SKM (2018) | SKM (2018) | SKM (2018) | SKM (2018) | SKM (2018) | SKM (2018) | SKM (2018) | SKM (2018) | SKM (2018) | SKM (2018) | SKM (2018) | SKM (2018) | SKM (2018) | SKM (2018) | BEK nr 884 af 03/11/2003+ fuel tax reduction
Sector |  | FuelType | 1985 | 1986 | 1987 | 1988 | 1989 | 1990 | 1991 | 1992 | 1993 | 1994 | 1995 | 1996 | 1997 | 1998 | 1999 | 2000 | 2001 | 2002 | 2003 | 2004 | 2005 | 2006 | 2007 | 2008 | 2009 | 2010 | 2011+
Non road | Fs inventory | Diesel | 0.5 | 0.3 | 0.3 | 0.3 | 0.2 | 0.2 | 0.2 | 0.2 | 0.2 | 0.2 | 0.2 | 0.05 | 0.05 | 0.05 | 0.05 | 0.05 | 0.05 | 0.05 | 0.05 | 0.05 | 0.005 | 0.005 | 0.005 | 0.005 | 0.005 | 0.005 | 0.001
| Fs limit legislation | Diesel | 5000 ppm | 3000 ppm | 3000 ppm | 3000 ppm | 2000 ppm | 2000 ppm | 2000 ppm | 2000 ppm | 2000 ppm | 2000 ppm | 2000 ppm | 500 ppm | 500 ppm | 500 ppm | 500 ppm | 350 ppm | 350 ppm | 350 ppm | 350 ppm | 350 ppm | 50 ppm | 50 ppm | 50 ppm | 50 ppm | 50 ppm | 50 ppm | 10 ppm
| Reference |  | 1985: BEK nr 562 af 22/09/1988; 1989: BEK nr 562 af 22/09/1988; 1996: BEK nr 901 af 31/10/1994; 2000: BEK nr 529 af 25/06/1999; 2005: BEK nr 884 af 03/11/2003; 2011+: BEK nr 366 af 15/04/2011
| Reference |  | 1986: BEK nr 562 af 22/09/1988; 2005: BEK nr 529 af 25/06/1999
Sector |  | FuelType | 1985 | 1986 | 1987 | 1988 | 1989 | 1990 | 1991 | 1992 | 1993 | 1994 | 1995 | 1996 | 1997 | 1998 | 1999 | 2000 | 2001 | 2002 | 2003 | 2004 | 2005 | 2006 | 2007 | 2008 | 2009 | 2010 | 2011 | 2012 | 2013 | 2014 | 2015+ | 2018+
National sea/Fishing | Fs inventory | Diesel | 0.3 | 0.3 | 0.3 | 0.2 | 0.2 | 0.2 | 0.2 | 0.2 | 0.2 | 0.2 | 0.2 | 0.2 | 0.2 | 0.2 | 0.2 | 0.2 | 0.2 | 0.2 | 0.2 | 0.2 | 0.2 | 0.2 | 0.2 | 0.1 | 0.1 | 0.1 | 0.1 | 0.1 | 0.1 | 0.1 | 0.1
National sea |  | Fuel | 3 | 3 | 3 | 3 | 3 | 2.64 | 2.35 | 1.8 | 2.39 | 2.62 | 2.95 | 2.57 | 2.74 | 1.97 | 1.97 | 1.81 | 1.7 | 1.51 | 1.62 | 1.98 | 2 | 1.94 | 1.2 | 1.2 | 1.2 | 1 | 1 | 1 | 1 | 1 | 0.1
National sea |  | LNG | 0 | 0 | 0 | 0 | 0 | 0 | 0 | 0 | 0 | 0 | 0 | 0 | 0 | 0 | 0 | 0 | 0 | 0 | 0 | 0 | 0 | 0 | 0 | 0 | 0 | 0 | 0 | 0 | 0 | 0 | 0
National sea |  | GTL | BEK nr 529 af 25/06/1999 2018+: 0.0005
International sea |  | Diesel | 0.3 | 0.3 | 0.3 | 0.2 | 0.2 | 0.2 | 0.2 | 0.2 | 0.2 | 0.2 | 0.2 | 0.2 | 0.2 | 0.2 | 0.2 | 0.2 | 0.2 | 0.2 | 0.2 | 0.2 | 0.2 | 0.2 | 0.2 | 0.1 | 0.1 | 0.1 | 0.1 | 0.1 | 0.1 | 0.1 | 0.1
International sea |  | Fuel | 3.5 | 3.5 | 3.5 | 3.5 | 3.5 | 2.96 | 2.89 | 2.88 | 3.2 | 3.03 | 3.3 | 3.42 | 3.45 | 3.42 | 3.45 | 3.36 | 3.42 | 3.44 | 3.11 | 3.2 | 3.5 | 3.35 | 1.5 | 1.5 | 1.5 | 1 | 1 | 1 | 1 | 1 | 0.1
| Reference | Diesel | 1985: Road assumption; BEK nr 562 af 22/09/1988 1990: Statoil (2005); BEK nr 562 af 22/09/1988 1994: EU-directive 93/12; BEK nr 562 af 22/09/1988 2000: EU-directive 1999/32; BEK nr 529 af 25/06/1999 2008: EU-directive 2005/33
| Reference | Fuel | 1985: Fenhann and Kilde (1994); BEK nr 562 af 22/09/1988 1990: DEA (2006); BEK nr 529 af 25/06/1999 2007: DEA sales data/IMO Marpol Annex VI/EU directive 2005/33
| Reference | GTL | BEK nr 529 af 25/06/1999 2018+: Shell (2022)
FuelType | LHV | Reference
Diesel | 42.7 | DEA key figures | BEK nr 562 af 22/09/1988 1990: References:
Gasoline | 43.8 | DEA key figures | BEK nr 562 af 22/09/1988 1990: Statoil (2005): Pers. Comm. C. Thomsen, Statoil
LPG | 46 | DEA key figures | BEK nr 562 af 22/09/1988 1990: DEA (2006): IEA/Eurostat/UN end use fuel report data for 1 % S/3 % S residual oil (national sea transport) and 1 % S/3.5 % S residual oil (international sea transport)
CNG | 47.9 | Energinet.dk | BEK nr 562 af 22/09/1988 1990: SKM (2018): Pers. Comm., J.H. Helbo Hansen, Danish Ministry of Taxation
LNG | 47.9 | Energinet.dk | BEK nr 562 af 22/09/1988 1990: Fuel tax reduction1
GTL | 44 | Shell (2022) | BEK nr 562 af 22/09/1988 1990: Fuel tax reduction2
Residual oil | 40.65 | DEA key figures | BEK nr 562 af 22/09/1988 1990: Shell (2022):; BEK nr 562 af 22/09/1988 1991: Shell GTL Fuel ¦ Shell Global
Jet fuel | 43.5 | DEA key figures
Biogas | 47.9 | Energinet.dk
Biodiesel | 37.6 | DEA key figures
Bioethanol | 26.7 | DEA key figures
Note on L12: Morten Winther: 2000 ppm i BEK nr 562 af 22/09/1988, men afgiftsreduktion giver 500 ppm pr. 1. januar 1993. Jf. Rapport om grænsehandel 2001 (SKM). Se i øvrigt Svar til Folketingsspørgsmål (FT Spm. nr. S 764)
Note on R12: Morten Winther: 500 ppm i BEK nr 901 af 31/10/1994, men afgiftsreduktion giver 50 ppm pr. 1. juni 1999. Jf. Rapport om grænsehandel 2001 (SKM). Se i øvrigt Svar til Folketingsspørgsmål (FT Spm. nr. S 764)
Note on S12: Morten Winther: 350 ppm i BEK nr 529 af 25/06/1999, men afgiftsreduktion giver 50 ppm pr. 1. juni 1999. Jf. Rapport om grænsehandel 2001 (SKM). Se i øvrigt Svar til Folketingsspørgsmål (FT Spm. nr. S 764)
Note on X12: Morten Winther: 50ppm i BEK nr 884 af 03/11/2003, nedsat til 10ppm pga. afgiftsneds., jf. MST hjemmeside.
Note on S16: Morten Winther: 150 ppm fra 1. januar 2000, jf. BEK nr 529 af 25/06/1999. Ingen tidligere specifikke ppm krav er fundet for benzin.
Note on X16: Morten Winther: 50ppm i BEK nr 884 af 03/11/2003, nedsat til 10ppm pga. afgiftsneds., jf. MST hjemmeside.
Note on S24: Morten Winther: 350 ppm pr. 1. januar 2000, i BEK nr 529 af 25/06/1999.
Note on X24: Morten Winther: 50 ppm pr. 1. januar 2005, i BEK nr 529 af 25/06/1999.

## Annex 3B-15-1
Annex 15-1: Emission factors for 1990 in CollectER format
Year |  | SNAP ID | Category |  | Fuel type | Tier level | CH4 % of VOC | SO2 | NOx | NMVOC | CH4 | CO | CO2 | N2O | NH3 | TSP | PM10 | PM2.5 | BC | Arsenic | Cadmium | Chromium | Copper | Mercury | Nickel | Lead | Selenium | Zinc | Dioxins/ | Benzo(b) | Benzo(k) | Benzo(a) | indeno(1,2,3-c,d) | HCB | PCB
[8 empty] | g pr GJ | g pr GJ | g pr GJ | g pr GJ | g pr GJ | kg pr GJ | g pr GJ | g pr GJ | g pr GJ | g pr GJ | g pr GJ | g pr GJ | mg pr GJ | mg pr GJ | mg pr GJ | mg pr GJ | mg pr GJ | mg pr GJ | mg pr GJ | mg pr GJ | mg pr GJ | microg pr GJ | mg pr GJ | mg pr GJ | mg pr GJ | mg pr GJ | ng pr GJ | ng pr GJ
1990 | A | 070101 | Passenger cars | Highway | Bio CNG | Tier 3
1990 | A | 070101 | Passenger cars | Highway | CNG | Tier 3 | 62.2434 | 0 | 5.9954 | 10.893 | 17.9576 | 219.2149 | 56.8 | 0.42069 | 9.0292 | 0.52975 | 0.52975 | 0.52975 | 0.079462 | 0 | 0.25701 | 0.23131 | 0.89953 | 0 | 0.25701 | 0.77103 | 0 | 51.4019 | 0 | 0 | 0 | 0 | 0 | 0 | 0.56285
1990 | A | 070101 | Passenger cars | Highway | Diesel | Tier 3 | 12.9837 | 93.6768 | 283.7983 | 25.0682 | 3.7404 | 179.6859 | 74.1 | 0 | 0.46755 | 79.4838 | 79.4838 | 79.4838 | 43.7161 | 0.0023419 | 0.29241 | 0.92717 | 0.65773 | 0.12412 | 0.29593 | 1.7592 | 0.0023419 | 58.67 | 0.00070133 | 0.91173 | 0.71535 | 0.81354 | 0.75743 | 6150 | 0.70133
1990 | A | 070101 | Passenger cars | Highway | Gasoline | Tier 3 | 4.3366 | 2.2831 | 1310.0779 | 377.0963 | 17.0946 | 3899.6064 | 73 | 2.7137 | 0.83499 | 0.79055 | 0.79055 | 0.79055 | 0.071035 | 0.0068493 | 0.27316 | 0.38557 | 1.0428 | 0.19863 | 0.32111 | 1472.0044 | 0.0045662 | 54.4724 | 0.013106 | 0.36615 | 0.12482 | 0.19972 | 0.42856 | 159.2924 | 2.672
1990 | A | 070101 | Passenger cars | Highway | LPG | Tier 3 | 5.105 | 0 | 1151.7197 | 187.0822 | 10.0644 | 3914.2512 | 64.8 | 0 | 8.8567 | 0.7649 | 0.7649 | 0.7649 | 0.038245 | 0 | 0.30262 | 0.27236 | 1.0592 | 0 | 0.30262 | 0.90786 | 0 | 60.5242 | 0 | 0 | 0 | 0 | 0 | 0 | 0
1990 | A | 070102 | Passenger cars | Rural | Bio CNG | Tier 3
1990 | A | 070102 | Passenger cars | Rural | CNG | Tier 3 | 49.8449 | 0 | 9.9186 | 12.0966 | 12.0217 | 124.3655 | 56.8 | 0.069704 | 3.482 | 0.55492 | 0.55492 | 0.55492 | 0.083238 | 0 | 0.26922 | 0.2423 | 0.94227 | 0 | 0.26922 | 0.80766 | 0 | 53.8443 | 0 | 0 | 0 | 0 | 0 | 0 | 0.5896
1990 | A | 070102 | Passenger cars | Rural | Diesel | Tier 3 | 13.9423 | 93.6768 | 285.0841 | 42.0937 | 6.8196 | 268.0874 | 74.1 | 0 | 0.5683 | 75.1297 | 75.1297 | 75.1297 | 41.3213 | 0.0023419 | 0.35517 | 1.0841 | 0.77069 | 0.12412 | 0.35868 | 2.1357 | 0.0023419 | 71.2217 | 0.00085245 | 1.1082 | 0.8695 | 0.98885 | 0.92065 | 6150 | 0.85245
1990 | A | 070102 | Passenger cars | Rural | Gasoline | Tier 3 | 7.8515 | 2.2831 | 1150.0108 | 477.6169 | 40.6952 | 4410.7265 | 73 | 3.0814 | 0.94812 | 0.86931 | 0.86931 | 0.86931 | 0.078112 | 0.0068493 | 0.30955 | 0.41832 | 1.1702 | 0.19863 | 0.3575 | 1472.1136 | 0.0045662 | 61.7505 | 0.014882 | 0.41576 | 0.14174 | 0.22678 | 0.48663 | 159.2924 | 3.034
1990 | A | 070102 | Passenger cars | Rural | LPG | Tier 3 | 5.2495 | 0 | 1248.4234 | 305.186 | 16.9082 | 1146.3768 | 64.8 | 0 | 3.9614 | 0.88889 | 0.88889 | 0.88889 | 0.044444 | 0 | 0.36315 | 0.32683 | 1.271 | 0 | 0.36315 | 1.0894 | 0 | 72.629 | 0 | 0 | 0 | 0 | 0 | 0 | 0
1990 | A | 070103 | Passenger cars | Urban | Bio CNG | Tier 3
1990 | A | 070103 | Passenger cars | Urban | CNG | Tier 3 | 22.9834 | 0 | 14.9327 | 27.155 | 8.1037 | 109.7742 | 56.8 | 0.60174 | 1.7291 | 0.37406 | 0.37406 | 0.37406 | 0.056109 | 0 | 0.18148 | 0.16333 | 0.63517 | 0 | 0.18148 | 0.54443 | 0 | 36.2955 | 0 | 0 | 0 | 0 | 0 | 0 | 0.39744
1990 | A | 070103 | Passenger cars | Urban | Diesel | Tier 3 | 6.532 | 93.6768 | 224.7545 | 100.5787 | 7.029 | 341.3789 | 74.1 | 0 | 0.32024 | 141.4181 | 141.4181 | 141.4181 | 77.78 | 0.0023419 | 0.20065 | 0.69777 | 0.49256 | 0.12412 | 0.20417 | 1.2086 | 0.0023419 | 40.3181 | 0.00048037 | 0.62448 | 0.48997 | 0.55722 | 0.51879 | 6150 | 0.48037
1990 | A | 070103 | Passenger cars | Urban | Gasoline | Tier 3 | 4.8462 | 2.2831 | 569.8756 | 1098.8089 | 55.9625 | 11904.5373 | 73 | 2.776 | 0.55519 | 0.89083 | 0.89083 | 0.89083 | 0.080045 | 0.0068493 | 0.18316 | 0.30457 | 0.72781 | 0.19863 | 0.2311 | 1471.7344 | 0.0045662 | 36.4715 | 0.0087146 | 0.24346 | 0.082996 | 0.13279 | 0.28495 | 159.2924 | 1.7766
1990 | A | 070103 | Passenger cars | Urban | LPG | Tier 3 | 4.3178 | 0 | 582.6858 | 468.8131 | 21.1558 | 1553.6733 | 64.8 | 0 | 2.5123 | 0.85152 | 0.85152 | 0.85152 | 0.042576 | 0 | 0.19879 | 0.17891 | 0.69576 | 0 | 0.19879 | 0.59636 | 0 | 39.7577 | 0 | 0 | 0 | 0 | 0 | 0 | 0
1990 | A | 070201 | Light duty vehicles | Highway | Bio CNG | Tier 3
1990 | A | 070201 | Light duty vehicles | Highway | CNG | Tier 3 | 48.5287 | 0 | 8.2396 | 13.2936 | 12.5336 | 147.0897 | 56.8 | 0.30482 | 6.3064 | 0.55461 | 0.55461 | 0.55461 | 0.083192 | 0 | 0.13814 | 0.12433 | 0.4835 | 0 | 0.13814 | 0.41443 | 0 | 27.6284 | 0 | 0 | 0 | 0 | 0 | 0 | 0.39285
1990 | A | 070201 | Light duty vehicles | Highway | Diesel | Tier 3 | 8.0638 | 93.6768 | 269.8663 | 30.54 | 2.6787 | 340.0441 | 74.1 | 0 | 0.33483 | 103.2488 | 103.2488 | 103.2488 | 56.7868 | 0.0023419 | 0.19904 | 0.69374 | 0.48966 | 0.12412 | 0.20256 | 1.1989 | 0.0023419 | 39.9958 | 0.00050225 | 0.65293 | 0.5123 | 0.58261 | 0.54243 | 6150 | 0.50225
1990 | A | 070201 | Light duty vehicles | Highway | Gasoline | Tier 3 | 12.8801 | 2.2831 | 1007.6848 | 110.1495 | 16.2849 | 2333.9447 | 73 | 2.5818 | 0.79439 | 0.75467 | 0.75467 | 0.75467 | 0.037733 | 0.0068493 | 0.25055 | 0.36522 | 0.96369 | 0.19863 | 0.2985 | 1471.9366 | 0.0045662 | 49.9506 | 0.012512 | 0.34953 | 0.11916 | 0.19065 | 0.40911 | 159.2924 | 2.542
1990 | A | 070201 | Light duty vehicles | Highway | LPG | Tier 3 | 2.8059 | 0 | 1080.7144 | 232.4184 | 6.7096 | 1627.6167 | 64.8 | 0 | 0 | 0.7649 | 0.7649 | 0.7649 | 0.038245 | 0 | 0.19649 | 0.17684 | 0.6877 | 0 | 0.19649 | 0.58946 | 0 | 39.2971 | 0 | 0 | 0 | 0 | 0 | 0 | 0
1990 | A | 070202 | Light duty vehicles | Rural | Bio CNG | Tier 3
1990 | A | 070202 | Light duty vehicles | Rural | CNG | Tier 3 | 34.2889 | 0 | 10.8562 | 15.2565 | 7.9611 | 114.6016 | 56.8 | 0.047919 | 2.3303 | 0.55122 | 0.55122 | 0.55122 | 0.082683 | 0 | 0.1373 | 0.12357 | 0.48054 | 0 | 0.1373 | 0.41189 | 0 | 27.4594 | 0 | 0 | 0 | 0 | 0 | 0 | 0.39045
1990 | A | 070202 | Light duty vehicles | Rural | Diesel | Tier 3 | 11.4735 | 93.6768 | 296.5318 | 33.7557 | 4.3749 | 354.4284 | 74.1 | 0 | 0.36458 | 106.2211 | 106.2211 | 106.2211 | 58.4216 | 0.0023419 | 0.21662 | 0.73768 | 0.5213 | 0.12412 | 0.22013 | 1.3044 | 0.0023419 | 43.5112 | 0.00054687 | 0.71093 | 0.5578 | 0.63437 | 0.59062 | 6150 | 0.54687
1990 | A | 070202 | Light duty vehicles | Rural | Gasoline | Tier 3 | 17.7325 | 2.2831 | 949.5998 | 161.8363 | 34.8834 | 1914.7676 | 73 | 2.6365 | 0.81124 | 0.74634 | 0.74634 | 0.74634 | 0.037317 | 0.0068493 | 0.25577 | 0.36992 | 0.98196 | 0.19863 | 0.30372 | 1471.9522 | 0.0045662 | 50.9944 | 0.012777 | 0.35695 | 0.12169 | 0.1947 | 0.41779 | 159.2924 | 2.596
1990 | A | 070202 | Light duty vehicles | Rural | LPG | Tier 3 | 3.2823 | 0 | 1222.3381 | 332.1474 | 11.2721 | 884.2995 | 64.8 | 0 | 0 | 0.88889 | 0.88889 | 0.88889 | 0.044444 | 0 | 0.23578 | 0.2122 | 0.82524 | 0 | 0.23578 | 0.70735 | 0 | 47.1565 | 0 | 0 | 0 | 0 | 0 | 0 | 0
1990 | A | 070203 | Light duty vehicles | Urban | Bio CNG | Tier 3
1990 | A | 070203 | Light duty vehicles | Urban | CNG | Tier 3 | 13.1608 | 0 | 14.8278 | 33.5613 | 5.0864 | 116.908 | 56.8 | 0.38109 | 1.2087 | 0.35218 | 0.35218 | 0.35218 | 0.052826 | 0 | 0.08772 | 0.078948 | 0.30702 | 0 | 0.08772 | 0.26316 | 0 | 17.5439 | 0 | 0 | 0 | 0 | 0 | 0 | 0.24946
1990 | A | 070203 | Light duty vehicles | Urban | Diesel | Tier 3 | 5.7773 | 93.6768 | 454.5363 | 76.4934 | 4.6902 | 456.7169 | 74.1 | 0 | 0.23107 | 164.5424 | 164.5424 | 164.5424 | 90.4983 | 0.0023419 | 0.13772 | 0.54044 | 0.37928 | 0.12412 | 0.14123 | 0.83101 | 0.0023419 | 27.7315 | 0.0003466 | 0.45058 | 0.35353 | 0.40206 | 0.37433 | 6150 | 0.3466
1990 | A | 070203 | Light duty vehicles | Urban | Gasoline | Tier 3 | 7.1275 | 2.2831 | 471.7843 | 616.3176 | 47.2996 | 7206.923 | 73 | 2.1416 | 0.42833 | 0.68961 | 0.68961 | 0.68961 | 0.03448 | 0.0068493 | 0.1372 | 0.26321 | 0.56696 | 0.19863 | 0.18515 | 1471.5965 | 0.0045662 | 27.2803 | 0.0067462 | 0.18846 | 0.064249 | 0.1028 | 0.22059 | 159.2924 | 1.3707
1990 | A | 070203 | Light duty vehicles | Urban | LPG | Tier 3 | 2.5851 | 0 | 541.0231 | 493.4798 | 13.0954 | 1699.2707 | 64.8 | 0 | 0 | 0.79064 | 0.79064 | 0.79064 | 0.039532 | 0 | 0.11984 | 0.10786 | 0.41944 | 0 | 0.11984 | 0.35952 | 0 | 23.9681 | 0 | 0 | 0 | 0 | 0 | 0 | 0
1990 | A | 070301 | Heavy duty vehicles | Highway | Bio CNG | Tier 3
1990 | A | 070301 | Heavy duty vehicles | Highway | CNG | Tier 3
1990 | A | 070301 | Heavy duty vehicles | Highway | Diesel | Tier 3 | 13.9394 | 93.6768 | 973.3596 | 39.5281 | 6.4024 | 197.5238 | 74.1 | 2.9879 | 0.28883 | 35.1228 | 35.1228 | 35.1228 | 17.5614 | 0.0023419 | 0.1432 | 0.55414 | 0.38914 | 0.12412 | 0.14671 | 0.86389 | 0.0023419 | 28.8274 | 0.0010856 | 0.54281 | 0.60655 | 0.089638 | 0.13944 | 6150 | 1.0856
1990 | A | 070301 | Heavy duty vehicles | Highway | Gasoline | Tier 3 | 3.6077 | 2.2831 | 723.8799 | 290.7268 | 10.8812 | 434.6035 | 73 | 0.93267 | 0.31089 | 0 | 0 | 0 | 0 | 0.0068493 | 0.22717 | 0.34418 | 0.88184 | 0.19863 | 0.27511 | 1471.8664 | 0.0045662 | 45.2735 | 0 | 0 | 0 | 0 | 0 | 159.2924 | 0.99485
1990 | A | 070302 | Heavy duty vehicles | Rural | Bio CNG | Tier 3
1990 | A | 070302 | Heavy duty vehicles | Rural | CNG | Tier 3
1990 | A | 070302 | Heavy duty vehicles | Rural | Diesel | Tier 3 | 9.5876 | 93.6768 | 978.555 | 61.0514 | 6.4741 | 216.4785 | 74.1 | 2.7524 | 0.26606 | 36.7193 | 36.7193 | 36.7193 | 18.3596 | 0.0023419 | 0.13375 | 0.5305 | 0.37213 | 0.12412 | 0.13726 | 0.80717 | 0.0023419 | 26.9368 | 0.001 | 0.50002 | 0.55873 | 0.082572 | 0.12844 | 6150 | 1
1990 | A | 070302 | Heavy duty vehicles | Rural | Gasoline | Tier 3 | 4.1136 | 2.2831 | 675.0986 | 405.0546 | 17.3772 | 495.3754 | 73 | 0.94785 | 0.31595 | 0 | 0 | 0 | 0 | 0.0068493 | 0.22469 | 0.34194 | 0.87316 | 0.19863 | 0.27263 | 1471.859 | 0.0045662 | 44.7775 | 0 | 0 | 0 | 0 | 0 | 159.2924 | 1.011
1990 | A | 070303 | Heavy duty vehicles | Urban | Bio CNG | Tier 3
1990 | A | 070303 | Heavy duty vehicles | Urban | CNG | Tier 3
1990 | A | 070303 | Heavy duty vehicles | Urban | Diesel | Tier 3 | 10.0765 | 93.6768 | 952.8323 | 99.603 | 11.1611 | 288.1365 | 74.1 | 2.0607 | 0.1992 | 45.2152 | 45.2152 | 45.2152 | 22.6076 | 0.0023419 | 0.1026 | 0.45264 | 0.31606 | 0.12412 | 0.10611 | 0.62028 | 0.0023419 | 20.7074 | 0.00074873 | 0.37436 | 0.41833 | 0.061822 | 0.096167 | 6150 | 0.74873
1990 | A | 070303 | Heavy duty vehicles | Urban | Gasoline | Tier 3 | 3.1767 | 2.2831 | 614.8705 | 596.7485 | 19.5789 | 600.3571 | 73 | 0.8391 | 0.2797 | 0 | 0 | 0 | 0 | 0.0068493 | 0.19369 | 0.31405 | 0.76468 | 0.19863 | 0.24164 | 1471.766 | 0.0045662 | 38.5786 | 0 | 0 | 0 | 0 | 0 | 159.2924 | 0.89504
1990 | A | 070400 | Mopeds | Urban | Gasoline | Tier 3 | 2.6071 | 2.2831 | 51.1416 | 7471.2329 | 200 | 13424.6575 | 73 | 0.91324 | 0.91324 | 160.7306 | 160.7306 | 160.7306 | 16.0731 | 0.0068493 | 0.0045662 | 0.14384 | 0.10274 | 0.19863 | 0.052511 | 1471.1986 | 0.0045662 | 0.75342 | 0 | 0 | 0 | 0 | 0 | 159.2924 | 5.8447
1990 | A | 070501 | Motorcycles | Highway | Gasoline | Tier 3 | 7.3553 | 2.2831 | 214.7471 | 1252.8013 | 99.4638 | 12535.3641 | 73 | 1.0334 | 1.0334 | 24.2847 | 24.2847 | 24.2847 | 3.6427 | 0.0068493 | 0.10417 | 0.23348 | 0.45134 | 0.19863 | 0.15211 | 1471.4974 | 0.0045662 | 20.6735 | 0.013835 | 0.38649 | 0.13176 | 0.21081 | 0.45237 | 159.2924 | 3.3068
1990 | A | 070502 | Motorcycles | Rural | Gasoline | Tier 3 | 8.3713 | 2.2831 | 155.4184 | 1335.9912 | 122.0575 | 12007.1519 | 73 | 1.2681 | 1.2681 | 29.8011 | 29.8011 | 29.8011 | 4.4702 | 0.0068493 | 0.12679 | 0.25384 | 0.53053 | 0.19863 | 0.17474 | 1471.5653 | 0.0045662 | 25.1984 | 0.016977 | 0.47428 | 0.16169 | 0.2587 | 0.55512 | 159.2924 | 4.058
1990 | A | 070503 | Motorcycles | Urban | Gasoline | Tier 3 | 6.1037 | 2.2831 | 104.9859 | 1827.8714 | 118.8212 | 11712.8368 | 73 | 1.2345 | 1.2345 | 29.0109 | 29.0109 | 29.0109 | 4.3516 | 0.0068493 | 0.12355 | 0.25092 | 0.51919 | 0.19863 | 0.1715 | 1471.5556 | 0.0045662 | 24.5503 | 0.016527 | 0.46171 | 0.1574 | 0.25184 | 0.54041 | 159.2924 | 3.9504
1990 | A | 080100 | Military |  | AvGas |  | 2.0013 | 22.8311 | 71.7 | 422.1 | 8.62 | 18219 | 73 | 2 | 1.6 | 10 | 10 | 10 | 1.5 | 0.0068283 | 0.25306 | 0.36705 | 0.97219 | 0.19802 | 0.30086 | 12785.3881 | 0.0045522 | 50.4522 | 0.0051078 | 0.20906 | 0.071271 | 0.11403 | 0.2447 | 0 | 2.3575
1990 | A | 080100 | Military |  | Diesel |  | 10.1576 | 93.6768 | 740.9179 | 57.8911 | 6.5452 | 267.6248 | 74.1 | 1.7397 | 0.29638 | 64.2687 | 64.2687 | 64.2687 | 34.1045 | 0.0023419 | 0.1623 | 0.60187 | 0.42351 | 0.12412 | 0.16581 | 0.97846 | 0.0023419 | 32.6465 | 0.00070869 | 0.57064 | 0.56831 | 0.28975 | 0.29013 | 6150 | 0.8244
1990 | A | 080100 | Military |  | Gasoline |  | 4.3932 | 2.2831 | 976.5357 | 893.7041 | 41.0659 | 6581.8517 | 73 | 2.8554 | 0.79181 | 1.4489 | 1.4489 | 1.4489 | 0.14444 | 0.0068493 | 0.2564 | 0.37048 | 0.98415 | 0.19863 | 0.30434 | 1471.9541 | 0.0045662 | 51.1199 | 0.0062687 | 0.27733 | 0.11639 | 0.14199 | 0.29987 | 159.2924 | 2.5413
1990 | A | 080100 | Military |  | Jet fuel |  | 9.6 | 22.9885 | 250.5747 | 24.9379 | 2.6483 | 229.8851 | 72 | 2.2989 | 0 | 1.16 | 1.16 | 1.16 | 0.5568 | 0 | 0 | 0 | 0 | 0 | 0 | 0 | 0 | 0 | 0 | 0 | 0 | 0 | 0 | 0 | 0
1990 | A | 080200 | Railways |  | Diesel | Tier 3 | 3.7 | 93.6768 | 1214.7812 | 78.1685 | 3.0034 | 220.9826 | 74.1 | 2.24 | 0.2 | 49.5503 | 49.5503 | 49.5503 | 32.2077 | 0.0023386 | 0.18554 | 0.65971 | 0.46517 | 0.12394 | 0.18905 | 1.1179 | 0.0023386 | 37.2952 | 0.00069605 | 0.34803 | 0.3889 | 0.057472 | 0.089401 | 6150 | 0.84222
1990 | A | 080200 | Railways |  | Gasoline | Tier 3
1990 | A | 080200 | Railways |  | Kerosene | Tier 3 | 70 | 5 | 50 | 3 | 7 | 20 | 72 | 2 | 0 | 121.9512 | 115.8537 | 110.061 | 0 | 0 | 0 | 0 | 0 | 0 | 0 | 0 | 0 | 0 | 0 | 0 | 0 | 0 | 0 | 0 | 0
1990 | A | 080300 | Recreational craft |  | Bio ethanol | Tier 3
1990 | A | 080300 | Recreational craft |  | Diesel | Tier 3 | 2.4 | 93.6768 | 983.6448 | 170.3961 | 4.1901 | 453.6529 | 74.1 | 2.9598 | 0.16913 | 106.9337 | 106.9337 | 106.9337 | 39.5655 | 0.0023386 | 0.18554 | 0.65971 | 0.46517 | 0.12394 | 0.18905 | 1.1179 | 0.0023386 | 37.2952 | 0.00070869 | 0.57064 | 0.56831 | 0.28975 | 0.29013 | 6150 | 0.6905
1990 | A | 080300 | Recreational craft |  | Gasoline | Tier 3 | 6.645 | 2.2831 | 291.3343 | 3413.9339 | 243.0029 | 13853.2653 | 73 | 0.7813 | 0.076199 | 182.4414 | 182.4414 | 182.4414 | 9.1221 | 0.0068283 | 0.25306 | 0.36705 | 0.97219 | 0.19802 | 0.30086 | 0.77283 | 0.0045522 | 50.4522 | 0.0051078 | 0.20906 | 0.071271 | 0.11403 | 0.2447 | 159.2924 | 4.5103
1990 | A | 080402 | National sea traffic |  | Diesel | Tier 3 | 2 | 88.3701 | 1073.3453 | 50.6896 | 1.0345 | 165.517 | 74.1 | 1.8523 | 0 | 21.9317 | 21.7124 | 21.6027 | 3.4241 | 1.171 | 0.23419 | 0.93677 | 1.171 | 0.7 | 1.6393 | 2.34 | 4.6838 | 11.7096 | 0.01201 | 0.64 | 0.3 | 0.15 | 1.18 | 1950 | 0.84222
1990 | A | 080402 | National sea traffic |  | Residual oil | Tier 3 | 2 | 1290.9535 | 1610.2382 | 53.8299 | 1.0986 | 175.7711 | 78 | 1.932 | 0 | 155.1443 | 153.5928 | 152.8171 | 5.731 | 12.2249 | 0.7335 | 4.89 | 12.2249 | 0.49 | 733.4963 | 4.89 | 9.78 | 22.0049 | 0.01342 | 0.27 | 0.05 | 0.02 | 0.03 | 3500 | 0.84222
1990 | A | 080403 | Fishing |  | Diesel | Tier 3 | 2 | 93.6768 | 800.1785 | 45.4889 | 0.92834 | 148.535 | 74.1 | 1.8334 | 0 | 19.91 | 19.7109 | 19.6114 | 4.1915 | 1.171 | 0.23419 | 0.93677 | 1.171 | 0.7 | 1.6393 | 2.34 | 4.6838 | 11.7096 | 0.01201 | 0.64 | 0.3 | 0.15 | 1.18 | 1950 | 0.84222
1990 | A | 080403 | Fishing |  | Gasoline | Tier 3
1990 | A | 080403 | Fishing |  | Kerosene | Tier 3
1990 | A | 080403 | Fishing |  | LPG | Tier 3
1990 | A | 080403 | Fishing |  | Residual oil | Tier 3
1990 | A | 080404 | International sea traffic |  | Diesel | Tier 1 | 2 | 93.6768 | 1256.0806 | 51.9126 | 1.0594 | 169.5106 | 74.1 | 1.8735 | 0 | 22.8937 | 22.6648 | 22.5503 | 2.361 | 1.171 | 0.23419 | 0.93677 | 1.171 | 0.7 | 1.6393 | 2.34 | 4.6838 | 11.7096 | 0.01201 | 0.64 | 0.3 | 0.15 | 1.18 | 1950 | 0.84222
1990 | A | 080404 | International sea traffic |  | Residual oil | Tier 1 | 2 | 1447.4328 | 1758.8393 | 56.7609 | 1.1584 | 185.3418 | 78 | 1.956 | 0 | 175.6107 | 173.8546 | 172.9766 | 4.5212 | 12.2249 | 0.7335 | 4.89 | 12.2249 | 0.49 | 733.4963 | 4.89 | 9.78 | 22.0049 | 0.01342 | 0.2 | 0.09 | 0.07 | 0.2 | 3500 | 0.84222
1990 | A | 080501 | Air traffic, Dom. < 3000 ft. |  | AvGas | Tier 1 | 2.0013 | 22.8311 | 71.7 | 422.1 | 8.62 | 18219 | 73 | 2 | 1.6 | 10 | 10 | 10 | 1.5 | 0.0068283 | 0.25306 | 0.36705 | 0.97219 | 0.19802 | 0.30086 | 13505.6917 | 0.0045522 | 50.4522 | 0.0051078 | 0.20906 | 0.071271 | 0.11403 | 0.2447 | 0 | 2.3575
1990 | A | 080501 | Air traffic, Dom. < 3000 ft. |  | Jet fuel | Tier 3 | 10 | 22.9885 | 246.3666 | 18.6787 | 2.0754 | 197.0584 | 72 | 6.7203 | 0 | 2.3011 | 2.3011 | 2.3011 | 1.1454 | 0 | 0 | 0 | 0 | 0 | 0 | 0 | 0 | 0 | 0 | 0 | 0 | 0 | 0 | 0 | 0
1990 | A | 080502 | Air traffic, Int. < 3000 ft. |  | AvGas | Tier 1 | 2.0013 | 22.8311 | 71.7 | 422.1 | 8.62 | 18219 | 73 | 2 | 1.6 | 10 | 10 | 10 | 1.5 | 0.0068283 | 0.25306 | 0.36705 | 0.97219 | 0.19802 | 0.30086 | 13505.6917 | 0.0045522 | 50.4522 | 0.0051078 | 0.20906 | 0.071271 | 0.11403 | 0.2447 | 0 | 2.3575
1990 | A | 080502 | Air traffic, Int. < 3000 ft. |  | Jet fuel | Tier 3 | 10 | 22.9885 | 277.1177 | 43.0924 | 4.788 | 254.9032 | 72 | 5.9002 | 0 | 2.6004 | 2.6004 | 2.6004 | 1.1635 | 0 | 0 | 0 | 0 | 0 | 0 | 0 | 0 | 0 | 0 | 0 | 0 | 0 | 0 | 0 | 0
1990 | A | 080503 | Air traffic, Dom. > 3000 ft. |  | Jet fuel | Tier 3 | 0 | 22.9885 | 285.1383 | 7.0152 | 0 | 101.7922 | 72 | 2.2989 | 0 | 1.961 | 1.961 | 1.961 | 0.87979 | 0 | 0 | 0 | 0 | 0 | 0 | 0 | 0 | 0 | 0 | 0 | 0 | 0 | 0 | 0 | 0
1990 | A | 080504 | Air traffic, Int. > 3000 ft. |  | Jet fuel | Tier 3 | 0 | 22.9885 | 289.0151 | 9.34 | 0 | 77.513 | 72 | 2.2989 | 0 | 2.9255 | 2.9255 | 2.9255 | 0.64134 | 0 | 0 | 0 | 0 | 0 | 0 | 0 | 0 | 0 | 0 | 0 | 0 | 0 | 0 | 0 | 0
1990 | A | 080600 | Agriculture |  | Bio ethanol | Tier 3
1990 | A | 080600 | Agriculture |  | Diesel | Tier 3 | 2.4 | 93.6768 | 834.8485 | 168.1622 | 4.1351 | 671.0878 | 74.1 | 2.932 | 0.16754 | 162.2907 | 162.2907 | 162.2907 | 88.6634 | 0.0023386 | 0.18554 | 0.65971 | 0.46517 | 0.12394 | 0.18905 | 1.1179 | 0.0023386 | 37.2952 | 0.00070869 | 0.57064 | 0.56831 | 0.28975 | 0.29013 | 6150 | 1.1794
1990 | A | 080600 | Agriculture |  | Gasoline | Tier 3 | 2.8735 | 2.2831 | 34.7089 | 974.6321 | 28.8348 | 45677.2279 | 73 | 1.2853 | 0.08569 | 6.3449 | 6.3449 | 6.3449 | 0.31725 | 0.0068283 | 0.25306 | 0.36705 | 0.97219 | 0.19802 | 0.30086 | 0.77283 | 0.0045522 | 50.4522 | 0.0051078 | 0.20906 | 0.071271 | 0.11403 | 0.2447 | 159.2924 | 3.4042
1990 | A | 080700 | Forestry |  | Bio ethanol | Tier 3
1990 | A | 080700 | Forestry |  | Diesel | Tier 3 | 2.4 | 93.6768 | 775.4465 | 174.2542 | 4.2849 | 725.5898 | 74.1 | 2.9433 | 0.16819 | 163.3091 | 163.3091 | 163.3091 | 89.82 | 0.0023386 | 0.18554 | 0.65971 | 0.46517 | 0.12394 | 0.18905 | 1.1179 | 0.0023386 | 37.2952 | 0.00070869 | 0.57064 | 0.56831 | 0.28975 | 0.29013 | 6150 | 1.1794
1990 | A | 080700 | Forestry |  | Gasoline | Tier 3 | 6.4628 | 2.2831 | 40.3101 | 6759.5357 | 467.0415 | 18251.6575 | 73 | 0.38075 | 0.075042 | 100.6013 | 100.6013 | 100.6013 | 5.0301 | 0.0068283 | 0.25306 | 0.36705 | 0.97219 | 0.19802 | 0.30086 | 0.77283 | 0.0045522 | 50.4522 | 0.0051078 | 0.20906 | 0.071271 | 0.11403 | 0.2447 | 159.2924 | 4.9651
1990 | A | 080800 | Industry |  | Bio ethanol | Tier 3
1990 | A | 080800 | Industry |  | Diesel | Tier 3 | 2.4 | 93.6768 | 977.4939 | 207.7185 | 5.1078 | 653.1013 | 74.1 | 2.8095 | 0.16054 | 158.8769 | 158.8769 | 158.8769 | 85.7018 | 0.0023386 | 0.18554 | 0.65971 | 0.46517 | 0.12394 | 0.18905 | 1.1179 | 0.0023386 | 37.2952 | 0.00070869 | 0.57064 | 0.56831 | 0.28975 | 0.29013 | 6150 | 1.1794
1990 | A | 080800 | Industry |  | Gasoline | Tier 3 | 3.6253 | 2.2831 | 77.8927 | 1512.6308 | 56.8999 | 29660.4739 | 73 | 1.1618 | 0.079721 | 12.6277 | 12.6277 | 12.6277 | 0.63138 | 0.0068283 | 0.25306 | 0.36705 | 0.97219 | 0.19802 | 0.30086 | 0.77283 | 0.0045522 | 50.4522 | 0.0051078 | 0.20906 | 0.071271 | 0.11403 | 0.2447 | 159.2924 | 4.6734
1990 | A | 080800 | Industry |  | LPG | Tier 3 | 5 | 0 | 699.0074 | 103.935 | 5.4703 | 111.2678 | 64.8 | 3.495 | 0.2097 | 0.79828 | 0.79828 | 0.79828 | 0.039914 | 0 | 0.13063 | 0.11757 | 0.45721 | 0 | 0.13063 | 0.3919 | 0 | 26.1264 | 0 | 0 | 0 | 0 | 0 | 0 | 0
1990 | A | 080900 | Household and gardening |  | Bio ethanol | Tier 3
1990 | A | 080900 | Household and gardening |  | Gasoline | Tier 3 | 3.1793 | 2.2831 | 69.2331 | 4079.2193 | 133.9501 | 29243.266 | 73 | 1.0848 | 0.079104 | 30.9096 | 30.9096 | 30.9096 | 1.5455 | 0.0068283 | 0.25306 | 0.36705 | 0.97219 | 0.19802 | 0.30086 | 0.77283 | 0.0045522 | 50.4522 | 0.0051078 | 0.20906 | 0.071271 | 0.11403 | 0.2447 | 159.2924 | 4.4307
1990 | A | 081100 | Commercial and institutional |  | Bio ethanol | Tier 3
1990 | A | 081100 | Commercial and institutional |  | Diesel | Tier 3 | 2.4 | 93.6768 | 866.8672 | 205.7638 | 5.0598 | 742.815 | 74.1 | 2.8435 | 0.16249 | 159.4494 | 159.4494 | 159.4494 | 86.9933 | 0.0023386 | 0.18554 | 0.65971 | 0.46517 | 0.12394 | 0.18905 | 1.1179 | 0.0023386 | 37.2952 | 0.00070869 | 0.57064 | 0.56831 | 0.28975 | 0.29013 | 6150 | 1.1794
1990 | A | 081100 | Commercial and institutional |  | Gasoline | Tier 3 | 4.4885 | 2.2831 | 58.9252 | 1576.2661 | 74.0756 | 34628.8706 | 73 | 1.2076 | 0.084843 | 16.7735 | 16.7735 | 16.7735 | 0.83868 | 0.0068283 | 0.25306 | 0.36705 | 0.97219 | 0.19802 | 0.30086 | 0.77283 | 0.0045522 | 50.4522 | 0.0051078 | 0.20906 | 0.071271 | 0.11403 | 0.2447 | 159.2924 | 3.8054
1990 | A | 081100 | Commercial and institutional |  | LPG | Tier 3 | 5 | 0 | 699.0074 | 103.9404 | 5.4705 | 111.2752 | 64.8 | 3.495 | 0.2097 | 0.79829 | 0.79829 | 0.79829 | 0.039914 | 0 | 0 | 0 | 0 | 0 | 0 | 0 | 0 | 0 | 0 | 0 | 0 | 0 | 0 | 0 | 0
1990 | P | 080501 | Air traffic, Dom. < 3000 ft. |  | AvGas | Tier 1 | 2.0013 | 22.8311 | 71.7 | 422.1 | 8.62 | 18219 | 73 | 2 | 1.6 | 10 | 10 | 10 | 1.5 | 0.0068283 | 0.25306 | 0.36705 | 0.97219 | 0.19802 | 0.30086 | 13505.6917 | 0.0045522 | 50.4522 | 0.0051078 | 0.20906 | 0.071271 | 0.11403 | 0.2447 | 0 | 0
1990 | P | 080501 | Air traffic, Dom. < 3000 ft. |  | Jet fuel | Tier 3 | 10 | 22.9885 | 228.294 | 33.6221 | 3.7358 | 4247.2376 | 72 | 5.4651 | 0 | 2.6065 | 2.6065 | 2.6065 | 1.337 | 0 | 0 | 0 | 0 | 0 | 0 | 0 | 0 | 0 | 0 | 0 | 0 | 0 | 0 | 0 | 0
1990 | P | 080502 | Air traffic, Int. < 3000 ft. |  | AvGas | Tier 1 | 2.0013 | 22.8311 | 71.7 | 422.1 | 8.62 | 18219 | 73 | 2 | 1.6 | 10 | 10 | 10 | 1.5 | 0.0068283 | 0.25306 | 0.36705 | 0.97219 | 0.19802 | 0.30086 | 13505.6917 | 0.0045522 | 50.4522 | 0.0051078 | 0.20906 | 0.071271 | 0.11403 | 0.2447 | 0 | 0
1990 | P | 080502 | Air traffic, Int. < 3000 ft. |  | Jet fuel | Tier 3 | 10 | 22.9885 | 253.7838 | 32.0069 | 3.5563 | 635.4015 | 72 | 3.3209 | 0 | 4.0467 | 4.0467 | 4.0467 | 2.4927 | 0 | 0 | 0 | 0 | 0 | 0 | 0 | 0 | 0 | 0 | 0 | 0 | 0 | 0 | 0 | 0
1990 | P | 080503 | Air traffic, Dom. > 3000 ft. |  | Jet fuel | Tier 3 | 0 | 22.9885 | 288.8288 | 4.1678 | 0 | 84.7979 | 72 | 2.2989 | 0 | 2.112 | 2.112 | 2.112 | 0.77805 | 0 | 0 | 0 | 0 | 0 | 0 | 0 | 0 | 0 | 0 | 0 | 0 | 0 | 0 | 0 | 0
1990 | P | 080504 | Air traffic, Int. > 3000 ft. |  | Jet fuel | Tier 3 | 0 | 22.9885 | 303.5116 | 4.5884 | 0 | 51.5142 | 72 | 2.2989 | 0 | 2.9491 | 2.9491 | 2.9491 | 0.80013 | 0 | 0 | 0 | 0 | 0 | 0 | 0 | 0 | 0 | 0 | 0 | 0 | 0 | 0 | 0 | 0

## Annex 3B-15-2
Annex 15-2: Emission factors for 2023 in CollectER format
Year |  | SNAP ID | Category |  | Fuel type | Tier level | CH4 % of VOC | SO2 | NOx | NMVOC | CH4 | CO | CO2 | N2O | NH3 | TSP | PM10 | PM2.5 | BC | Arsenic | Cadmium | Chromium | Copper | Mercury | Nickel | Lead | Selenium | Zinc | Dioxins/ | Benzo(b) | Benzo(k) | Benzo(a) | indeno(1,2,3-c,d) | HCB | PCB
[8 empty] | g pr GJ | g pr GJ | g pr GJ | g pr GJ | g pr GJ | kg pr GJ | g pr GJ | g pr GJ | g pr GJ | g pr GJ | g pr GJ | g pr GJ | mg pr GJ | mg pr GJ | mg pr GJ | mg pr GJ | mg pr GJ | mg pr GJ | mg pr GJ | mg pr GJ | mg pr GJ | microg pr GJ | mg pr GJ | mg pr GJ | mg pr GJ | mg pr GJ | ng pr GJ | ng pr GJ
2023 | A | 070101 | Passenger cars | Highway | Bio CNG | Tier 3 | 62.5965 | 0 | 5.5844 | 9.8327 | 16.4554 | 201.1056 | 0 | 0.6423 | 9.5354 | 0.55479 | 0.55479 | 0.55479 | 0.083218 | 0 | 0 | 0 | 0 | 0 | 0 | 0 | 0 | 0 | 0 | 0 | 0 | 0 | 0 | 0 | 0.58946
2023 | A | 070101 | Passenger cars | Highway | Bio ethanol | Tier 3 | 20.1047 | 0 | 47.5589 | 10.9766 | 2.7621 | 454.8367 | 0 | 0.62535 | 16.4169 | 0.30342 | 0.30342 | 0.30342 | 0.046215 | 0 | 0 | 0 | 0 | 0 | 0 | 0 | 0 | 0 | 0.00022442 | 0.18535 | 0.13147 | 0.1626 | 0.20134 | 9.96 | 0.73745
2023 | A | 070101 | Passenger cars | Highway | Biodiesel | Tier 3 | 0.35171 | 0 | 234.4056 | 1.795 | 0.0063356 | 11.4504 | 4.1958 | 2.0759 | 2.3154 | 1.2335 | 1.2335 | 1.2335 | 0.97948 | 0 | 0 | 0 | 0 | 0 | 0 | 0 | 0 | 0 | 0.00077843 | 1.012 | 0.794 | 0.90298 | 0.84071 | 6150 | 1.1888
2023 | A | 070101 | Passenger cars | Highway | CNG | Tier 3 | 62.5965 | 0 | 5.5844 | 9.8327 | 16.4554 | 201.1056 | 56.8 | 0.6423 | 9.5354 | 0.55479 | 0.55479 | 0.55479 | 0.083218 | 0 | 0.4367 | 0.39303 | 1.5284 | 0 | 0.4367 | 1.3101 | 0 | 87.3394 | 0 | 0 | 0 | 0 | 0 | 0 | 0.58946
2023 | A | 070101 | Passenger cars | Highway | Diesel | Tier 3 | 0.35171 | 0.46838 | 234.4056 | 1.795 | 0.0063356 | 11.4504 | 74.1 | 2.0759 | 2.3154 | 1.2335 | 1.2335 | 1.2335 | 0.97948 | 0.0023419 | 0.36014 | 1.0965 | 0.77963 | 0.12412 | 0.36365 | 2.1655 | 0.0023419 | 72.2151 | 0.00077843 | 1.012 | 0.794 | 0.90298 | 0.84071 | 6150 | 1.1888
2023 | A | 070101 | Passenger cars | Highway | Gasoline | Tier 3 | 20.1047 | 0.45662 | 47.5589 | 10.9766 | 2.7621 | 454.8367 | 73 | 0.62535 | 16.4169 | 0.30342 | 0.30342 | 0.30342 | 0.046215 | 0.0068493 | 0.37787 | 0.47981 | 1.4093 | 0.19863 | 0.42581 | 1.1473 | 0.0045662 | 75.4141 | 0.00022442 | 0.18535 | 0.13147 | 0.1626 | 0.20134 | 9.96 | 0.73745
2023 | A | 070101 | Passenger cars | Highway | LPG | Tier 3 | 6.0083 | 0 | 260.5726 | 43.734 | 2.7956 | 1050.8577 | 64.8 | 0.34357 | 8.5259 | 0.57309 | 0.57309 | 0.57309 | 0.07761 | 0 | 0.27802 | 0.25021 | 0.97306 | 0 | 0.27802 | 0.83405 | 0 | 55.6032 | 0 | 0 | 0 | 0 | 0 | 0 | 0
2023 | A | 070102 | Passenger cars | Rural | Bio CNG | Tier 3 | 50.4883 | 0 | 9.2412 | 10.8693 | 11.0837 | 115.4175 | 0 | 0.10627 | 4.1037 | 0.5803 | 0.5803 | 0.5803 | 0.087045 | 0 | 0 | 0 | 0 | 0 | 0 | 0 | 0 | 0 | 0 | 0 | 0 | 0 | 0 | 0 | 0.61657
2023 | A | 070102 | Passenger cars | Rural | Bio ethanol | Tier 3 | 14.3529 | 0 | 50.7247 | 13.5537 | 2.2714 | 352.5862 | 0 | 0.25556 | 8.6818 | 0.2966 | 0.2966 | 0.2966 | 0.045249 | 0 | 0 | 0 | 0 | 0 | 0 | 0 | 0 | 0 | 0.00025057 | 0.20692 | 0.14677 | 0.18152 | 0.22477 | 9.96 | 0.82326
2023 | A | 070102 | Passenger cars | Rural | Biodiesel | Tier 3 | 0.49865 | 0 | 213.4309 | 2.2117 | 0.011084 | 24.2216 | 4.1958 | 2.208 | 2.4628 | 1.0794 | 1.0794 | 1.0794 | 0.8511 | 0 | 0 | 0 | 0 | 0 | 0 | 0 | 0 | 0 | 0.00082799 | 1.0764 | 0.84455 | 0.96046 | 0.89423 | 6150 | 1.2645
2023 | A | 070102 | Passenger cars | Rural | CNG | Tier 3 | 50.4883 | 0 | 9.2412 | 10.8693 | 11.0837 | 115.4175 | 56.8 | 0.10627 | 4.1037 | 0.5803 | 0.5803 | 0.5803 | 0.087045 | 0 | 0.45678 | 0.4111 | 1.5987 | 0 | 0.45678 | 1.3703 | 0 | 91.3561 | 0 | 0 | 0 | 0 | 0 | 0 | 0.61657
2023 | A | 070102 | Passenger cars | Rural | Diesel | Tier 3 | 0.49865 | 0.46838 | 213.4309 | 2.2117 | 0.011084 | 24.2216 | 74.1 | 2.208 | 2.4628 | 1.0794 | 1.0794 | 1.0794 | 0.8511 | 0.0023419 | 0.38299 | 1.1536 | 0.82077 | 0.12412 | 0.3865 | 2.3026 | 0.0023419 | 76.7856 | 0.00082799 | 1.0764 | 0.84455 | 0.96046 | 0.89423 | 6150 | 1.2645
2023 | A | 070102 | Passenger cars | Rural | Gasoline | Tier 3 | 14.3529 | 0.45662 | 50.7247 | 13.5537 | 2.2714 | 352.5862 | 73 | 0.25556 | 8.6818 | 0.2966 | 0.2966 | 0.2966 | 0.045249 | 0.0068493 | 0.42126 | 0.51886 | 1.5612 | 0.19863 | 0.4692 | 1.2775 | 0.0045662 | 84.0915 | 0.00025057 | 0.20692 | 0.14677 | 0.18152 | 0.22477 | 9.96 | 0.82326
2023 | A | 070102 | Passenger cars | Rural | LPG | Tier 3 | 6.5405 | 0 | 304.7363 | 72.932 | 5.104 | 383.2753 | 64.8 | 0.37354 | 4.0772 | 0.6981 | 0.6981 | 0.6981 | 0.094335 | 0 | 0.3567 | 0.32103 | 1.2484 | 0 | 0.3567 | 1.0701 | 0 | 71.3399 | 0 | 0 | 0 | 0 | 0 | 0 | 0
2023 | A | 070103 | Passenger cars | Urban | Bio CNG | Tier 3 | 34.4803 | 0 | 17.5039 | 13.3988 | 7.0513 | 113.8839 | 0 | 0.70048 | 2.1112 | 0.36601 | 0.36601 | 0.36601 | 0.054901 | 0 | 0 | 0 | 0 | 0 | 0 | 0 | 0 | 0 | 0 | 0 | 0 | 0 | 0 | 0 | 0.38888
2023 | A | 070103 | Passenger cars | Urban | Bio ethanol | Tier 3 | 5.6307 | 0 | 64.1516 | 103.6814 | 6.1863 | 1310.7683 | 0 | 1.0367 | 2.5853 | 0.23995 | 0.23995 | 0.23995 | 0.036852 | 0 | 0 | 0 | 0 | 0 | 0 | 0 | 0 | 0 | 0.00016233 | 0.13407 | 0.095096 | 0.11761 | 0.14563 | 9.96 | 0.5334
2023 | A | 070103 | Passenger cars | Urban | Biodiesel | Tier 3 | 2.4361 | 0 | 215.019 | 4.0721 | 0.10168 | 54.4076 | 4.1958 | 4.9498 | 1.6622 | 2.0563 | 2.0563 | 2.0563 | 1.2187 | 0 | 0 | 0 | 0 | 0 | 0 | 0 | 0 | 0 | 0.00055882 | 0.72647 | 0.57 | 0.64823 | 0.60353 | 6150 | 0.85342
2023 | A | 070103 | Passenger cars | Urban | CNG | Tier 3 | 34.4803 | 0 | 17.5039 | 13.3988 | 7.0513 | 113.8839 | 56.8 | 0.70048 | 2.1112 | 0.36601 | 0.36601 | 0.36601 | 0.054901 | 0 | 0.2881 | 0.25929 | 1.0083 | 0 | 0.2881 | 0.8643 | 0 | 57.6197 | 0 | 0 | 0 | 0 | 0 | 0 | 0.38888
2023 | A | 070103 | Passenger cars | Urban | Diesel | Tier 3 | 2.4361 | 0.46838 | 215.019 | 4.0721 | 0.10168 | 54.4076 | 74.1 | 4.9498 | 1.6622 | 2.0563 | 2.0563 | 2.0563 | 1.2187 | 0.0023419 | 0.25887 | 0.8433 | 0.59734 | 0.12412 | 0.26238 | 1.5579 | 0.0023419 | 51.9607 | 0.00055882 | 0.72647 | 0.57 | 0.64823 | 0.60353 | 6150 | 0.85342
2023 | A | 070103 | Passenger cars | Urban | Gasoline | Tier 3 | 5.6307 | 0.45662 | 64.1516 | 103.6814 | 6.1863 | 1310.7683 | 73 | 1.0367 | 2.5853 | 0.23995 | 0.23995 | 0.23995 | 0.036852 | 0.0068493 | 0.27458 | 0.38684 | 1.0478 | 0.19863 | 0.32252 | 0.83743 | 0.0045662 | 54.7553 | 0.00016233 | 0.13407 | 0.095096 | 0.11761 | 0.14563 | 9.96 | 0.5334
2023 | A | 070103 | Passenger cars | Urban | LPG | Tier 3 | 2.8696 | 0 | 194.8411 | 226.7388 | 6.6987 | 939.4641 | 64.8 | 1.3667 | 2.9299 | 0.59992 | 0.59992 | 0.59992 | 0.07872 | 0 | 0.22125 | 0.19913 | 0.77438 | 0 | 0.22125 | 0.66375 | 0 | 44.2502 | 0 | 0 | 0 | 0 | 0 | 0 | 0
2023 | A | 070201 | Light duty vehicles | Highway | Bio CNG | Tier 3 | 48.7501 | 0 | 7.8139 | 12.3187 | 11.7179 | 138.6401 | 0 | 0.44451 | 6.5955 | 0.5756 | 0.5756 | 0.5756 | 0.08634 | 0 | 0 | 0 | 0 | 0 | 0 | 0 | 0 | 0 | 0 | 0 | 0 | 0 | 0 | 0 | 0.40772
2023 | A | 070201 | Light duty vehicles | Highway | Bio ethanol | Tier 3 | 28.374 | 0 | 75.8974 | 6.1248 | 2.4263 | 334.127 | 0 | 0.73056 | 13.6739 | 0.25863 | 0.25863 | 0.25863 | 0.040067 | 0 | 0 | 0 | 0 | 0 | 0 | 0 | 0 | 0 | 0.00040201 | 0.14136 | 0.097811 | 0.1218 | 0.15412 | 9.96 | 0.67136
2023 | A | 070201 | Light duty vehicles | Highway | Biodiesel | Tier 3 | 0.30842 | 0 | 298.4611 | 4.0768 | 0.012613 | 16.8644 | 4.1958 | 1.4934 | 1.9429 | 1.8112 | 1.8112 | 1.8112 | 1.4155 | 0 | 0 | 0 | 0 | 0 | 0 | 0 | 0 | 0 | 0.00056029 | 0.72838 | 0.5715 | 0.64994 | 0.60511 | 6150 | 0.59224
2023 | A | 070201 | Light duty vehicles | Highway | CNG | Tier 3 | 48.7501 | 0 | 7.8139 | 12.3187 | 11.7179 | 138.6401 | 56.8 | 0.44451 | 6.5955 | 0.5756 | 0.5756 | 0.5756 | 0.08634 | 0 | 0.29294 | 0.26364 | 1.0253 | 0 | 0.29294 | 0.87882 | 0 | 58.5878 | 0 | 0 | 0 | 0 | 0 | 0 | 0.40772
2023 | A | 070201 | Light duty vehicles | Highway | Diesel | Tier 3 | 0.30842 | 0.46838 | 298.4611 | 4.0768 | 0.012613 | 16.8644 | 74.1 | 1.4934 | 1.9429 | 1.8112 | 1.8112 | 1.8112 | 1.4155 | 0.0023419 | 0.23901 | 0.79367 | 0.56161 | 0.12412 | 0.24253 | 1.4388 | 0.0023419 | 47.99 | 0.00056029 | 0.72838 | 0.5715 | 0.64994 | 0.60511 | 6150 | 0.59224
2023 | A | 070201 | Light duty vehicles | Highway | Gasoline | Tier 3 | 28.374 | 0.45662 | 75.8974 | 6.1248 | 2.4263 | 334.127 | 73 | 0.73056 | 13.6739 | 0.25863 | 0.25863 | 0.25863 | 0.040067 | 0.0068493 | 0.27766 | 0.38962 | 1.0586 | 0.19863 | 0.32561 | 0.84668 | 0.0045662 | 55.3726 | 0.00040201 | 0.14136 | 0.097811 | 0.1218 | 0.15412 | 9.96 | 0.67136
2023 | A | 070201 | Light duty vehicles | Highway | LPG | Tier 3 | 1.4406 | 0 | 350.0327 | 175.5516 | 2.5659 | 642.1699 | 64.8 | 0.3229 | 0 | 0.64634 | 0.64634 | 0.64634 | 0.072781 | 0 | 0.21007 | 0.18906 | 0.73523 | 0 | 0.21007 | 0.6302 | 0 | 42.0134 | 0 | 0 | 0 | 0 | 0 | 0 | 0
2023 | A | 070202 | Light duty vehicles | Rural | Bio CNG | Tier 3 | 34.6125 | 0 | 10.2542 | 14.0944 | 7.4608 | 108.0638 | 0 | 0.06964 | 2.6883 | 0.57011 | 0.57011 | 0.57011 | 0.085517 | 0 | 0 | 0 | 0 | 0 | 0 | 0 | 0 | 0 | 0 | 0 | 0 | 0 | 0 | 0 | 0.40383
2023 | A | 070202 | Light duty vehicles | Rural | Bio ethanol | Tier 3 | 19.2006 | 0 | 68.5436 | 9.0801 | 2.1577 | 261.1564 | 0 | 0.66209 | 7.5931 | 0.21024 | 0.21024 | 0.21024 | 0.032718 | 0 | 0 | 0 | 0 | 0 | 0 | 0 | 0 | 0 | 0.00038555 | 0.13557 | 0.093808 | 0.11681 | 0.14781 | 9.96 | 0.64388
2023 | A | 070202 | Light duty vehicles | Rural | Biodiesel | Tier 3 | 0.56707 | 0 | 283.7994 | 4.4027 | 0.025108 | 14.2271 | 4.1958 | 1.5454 | 2.0105 | 1.4387 | 1.4387 | 1.4387 | 1.103 | 0 | 0 | 0 | 0 | 0 | 0 | 0 | 0 | 0 | 0.00057978 | 0.75371 | 0.59138 | 0.67255 | 0.62616 | 6150 | 0.61284
2023 | A | 070202 | Light duty vehicles | Rural | CNG | Tier 3 | 34.6125 | 0 | 10.2542 | 14.0944 | 7.4608 | 108.0638 | 56.8 | 0.06964 | 2.6883 | 0.57011 | 0.57011 | 0.57011 | 0.085517 | 0 | 0.29015 | 0.26113 | 1.0155 | 0 | 0.29015 | 0.87044 | 0 | 58.0292 | 0 | 0 | 0 | 0 | 0 | 0 | 0.40383
2023 | A | 070202 | Light duty vehicles | Rural | Diesel | Tier 3 | 0.56707 | 0.46838 | 283.7994 | 4.4027 | 0.025108 | 14.2271 | 74.1 | 1.5454 | 2.0105 | 1.4387 | 1.4387 | 1.4387 | 1.103 | 0.0023419 | 0.24729 | 0.81435 | 0.5765 | 0.12412 | 0.2508 | 1.4884 | 0.0023419 | 49.6447 | 0.00057978 | 0.75371 | 0.59138 | 0.67255 | 0.62616 | 6150 | 0.61284
2023 | A | 070202 | Light duty vehicles | Rural | Gasoline | Tier 3 | 19.2006 | 0.45662 | 68.5436 | 9.0801 | 2.1577 | 261.1564 | 73 | 0.66209 | 7.5931 | 0.21024 | 0.21024 | 0.21024 | 0.032718 | 0.0068493 | 0.26648 | 0.37956 | 1.0195 | 0.19863 | 0.31443 | 0.81315 | 0.0045662 | 53.1371 | 0.00038555 | 0.13557 | 0.093808 | 0.11681 | 0.14781 | 9.96 | 0.64388
2023 | A | 070202 | Light duty vehicles | Rural | LPG | Tier 3 | 2.4307 | 0 | 371.2019 | 152.4901 | 3.7989 | 375.3602 | 64.8 | 0.266 | 0 | 0.6757 | 0.6757 | 0.6757 | 0.075196 | 0 | 0.23477 | 0.21129 | 0.8217 | 0 | 0.23477 | 0.70431 | 0 | 46.9541 | 0 | 0 | 0 | 0 | 0 | 0 | 0
2023 | A | 070203 | Light duty vehicles | Urban | Bio CNG | Tier 3 | 25.3983 | 0 | 18.0345 | 14.4203 | 4.9094 | 114.1919 | 0 | 0.47418 | 1.3816 | 0.37266 | 0.37266 | 0.37266 | 0.055899 | 0 | 0 | 0 | 0 | 0 | 0 | 0 | 0 | 0 | 0 | 0 | 0 | 0 | 0 | 0 | 0.26397
2023 | A | 070203 | Light duty vehicles | Urban | Bio ethanol | Tier 3 | 6.3784 | 0 | 60.5804 | 71.0692 | 4.8419 | 1494.3301 | 0 | 1.6093 | 1.7645 | 0.17117 | 0.17117 | 0.17117 | 0.026864 | 0 | 0 | 0 | 0 | 0 | 0 | 0 | 0 | 0 | 0.00022148 | 0.07788 | 0.053888 | 0.067102 | 0.084909 | 9.96 | 0.36988
2023 | A | 070203 | Light duty vehicles | Urban | Biodiesel | Tier 3 | 1.4251 | 0 | 270.3778 | 6.5989 | 0.095404 | 20.2964 | 4.1958 | 3.3742 | 1.4294 | 2.5181 | 2.5181 | 2.5181 | 1.7768 | 0 | 0 | 0 | 0 | 0 | 0 | 0 | 0 | 0 | 0.0004122 | 0.53586 | 0.42044 | 0.47815 | 0.44517 | 6150 | 0.4357
2023 | A | 070203 | Light duty vehicles | Urban | CNG | Tier 3 | 25.3983 | 0 | 18.0345 | 14.4203 | 4.9094 | 114.1919 | 56.8 | 0.47418 | 1.3816 | 0.37266 | 0.37266 | 0.37266 | 0.055899 | 0 | 0.18966 | 0.17069 | 0.6638 | 0 | 0.18966 | 0.56897 | 0 | 37.9313 | 0 | 0 | 0 | 0 | 0 | 0 | 0.26397
2023 | A | 070203 | Light duty vehicles | Urban | Diesel | Tier 3 | 1.4251 | 0.46838 | 270.3778 | 6.5989 | 0.095404 | 20.2964 | 74.1 | 3.3742 | 1.4294 | 2.5181 | 2.5181 | 2.5181 | 1.7768 | 0.0023419 | 0.17615 | 0.63651 | 0.44845 | 0.12412 | 0.17966 | 1.0616 | 0.0023419 | 35.4169 | 0.0004122 | 0.53586 | 0.42044 | 0.47815 | 0.44517 | 6150 | 0.4357
2023 | A | 070203 | Light duty vehicles | Urban | Gasoline | Tier 3 | 6.3784 | 0.45662 | 60.5804 | 71.0692 | 4.8419 | 1494.3301 | 73 | 1.6093 | 1.7645 | 0.17117 | 0.17117 | 0.17117 | 0.026864 | 0.0068493 | 0.15502 | 0.27925 | 0.62934 | 0.19863 | 0.20297 | 0.47877 | 0.0045662 | 30.8451 | 0.00022148 | 0.07788 | 0.053888 | 0.067102 | 0.084909 | 9.96 | 0.36988
2023 | A | 070203 | Light duty vehicles | Urban | LPG | Tier 3 | 1.4002 | 0 | 216.7309 | 355.1938 | 5.044 | 762.8995 | 64.8 | 0.7134 | 0 | 0.57113 | 0.57113 | 0.57113 | 0.057241 | 0 | 0.14579 | 0.13121 | 0.51027 | 0 | 0.14579 | 0.43737 | 0 | 29.1582 | 0 | 0 | 0 | 0 | 0 | 0 | 0
2023 | A | 070301 | Heavy duty vehicles | Highway | Bio CNG | Tier 3 | 132.162 | 0 | 27.1622 | -8.2588 | 33.9375 | 46.7725 | 0 | 3.7022 | 0.67562 | 0.38161 | 0.38161 | 0.38161 | 0.0573 | 0 | 0 | 0 | 0 | 0 | 0 | 0 | 0 | 0 | 0 | 0 | 0 | 0 | 0 | 0 | 0.0072811
2023 | A | 070301 | Heavy duty vehicles | Highway | Bio ethanol | Tier 3 | 3.6035 | 0 | 723.7087 | 291.1164 | 10.8825 | 434.8014 | 0 | 0.93278 | 0.31093 | 0 | 0 | 0 | 0 | 0 | 0 | 0 | 0 | 0 | 0 | 0 | 0 | 0 | 0 | 0 | 0 | 0 | 0 | 9.96 | 0.99497
2023 | A | 070301 | Heavy duty vehicles | Highway | Biodiesel | Tier 3 | 16.936 | 0 | 45.0295 | 2.5786 | 0.52576 | 22.2674 | 4.1958 | 4.639 | 0.92466 | 0.71593 | 0.71593 | 0.71593 | 0.33535 | 0 | 0 | 0 | 0 | 0 | 0 | 0 | 0 | 0 | 0.0011311 | 0.56556 | 0.63197 | 0.093395 | 0.14528 | 6150 | 0.047135
2023 | A | 070301 | Heavy duty vehicles | Highway | CNG | Tier 3 | 132.162 | 0 | 27.1622 | -8.2588 | 33.9375 | 46.7725 | 56.8 | 3.7022 | 0.67562 | 0.38161 | 0.38161 | 0.38161 | 0.0573 | 0 | 0.1942 | 0.17478 | 0.67969 | 0 | 0.1942 | 0.58259 | 0 | 38.8396 | 0 | 0 | 0 | 0 | 0 | 0 | 0.0072811
2023 | A | 070301 | Heavy duty vehicles | Highway | Diesel | Tier 3 | 16.936 | 0.46838 | 45.0295 | 2.5786 | 0.52576 | 22.2674 | 74.1 | 4.639 | 0.92466 | 0.71593 | 0.71593 | 0.71593 | 0.33535 | 0.0023419 | 0.15327 | 0.57932 | 0.40727 | 0.12412 | 0.15679 | 0.92432 | 0.0023419 | 30.8419 | 0.0011311 | 0.56556 | 0.63197 | 0.093395 | 0.14528 | 6150 | 0.047135
2023 | A | 070301 | Heavy duty vehicles | Highway | Gasoline | Tier 3 | 3.6035 | 0.45662 | 723.7087 | 291.1164 | 10.8825 | 434.8014 | 73 | 0.93278 | 0.31093 | 0 | 0 | 0 | 0 | 0.0068493 | 0.2665 | 0.37957 | 1.0195 | 0.19863 | 0.31444 | 0.81319 | 0.0045662 | 53.1396 | 0 | 0 | 0 | 0 | 0 | 9.96 | 0.99497
2023 | A | 070302 | Heavy duty vehicles | Rural | Bio CNG | Tier 3 | 104.3303 | 0 | 29.0663 | -1.1119 | 26.7905 | 47.6541 | 0 | 3.5176 | 0.42075 | 0.39287 | 0.39287 | 0.39287 | 0.05897 | 0 | 0 | 0 | 0 | 0 | 0 | 0 | 0 | 0 | 0 | 0 | 0 | 0 | 0 | 0 | 0.0057479
2023 | A | 070302 | Heavy duty vehicles | Rural | Bio ethanol | Tier 3 | 4.0666 | 0 | 673.9627 | 408.7959 | 17.3288 | 497.4239 | 0 | 0.94521 | 0.31507 | 0 | 0 | 0 | 0 | 0 | 0 | 0 | 0 | 0 | 0 | 0 | 0 | 0 | 0 | 0 | 0 | 0 | 0 | 9.96 | 1.0082
2023 | A | 070302 | Heavy duty vehicles | Rural | Biodiesel | Tier 3 | 17.6728 | 0 | 71.1931 | 2.9566 | 0.63468 | 29.4298 | 4.1958 | 5.3232 | 0.84685 | 0.88885 | 0.88885 | 0.88885 | 0.4594 | 0 | 0 | 0 | 0 | 0 | 0 | 0 | 0 | 0 | 0.0010369 | 0.51845 | 0.57934 | 0.085616 | 0.13318 | 6150 | 0.051262
2023 | A | 070302 | Heavy duty vehicles | Rural | CNG | Tier 3 | 104.3303 | 0 | 29.0663 | -1.1119 | 26.7905 | 47.6541 | 56.8 | 3.5176 | 0.42075 | 0.39287 | 0.39287 | 0.39287 | 0.05897 | 0 | 0.15894 | 0.14305 | 0.55629 | 0 | 0.15894 | 0.47682 | 0 | 31.7882 | 0 | 0 | 0 | 0 | 0 | 0 | 0.0057479
2023 | A | 070302 | Heavy duty vehicles | Rural | Diesel | Tier 3 | 17.6728 | 0.46838 | 71.1931 | 2.9566 | 0.63468 | 29.4298 | 74.1 | 5.3232 | 0.84685 | 0.88885 | 0.88885 | 0.88885 | 0.4594 | 0.0023419 | 0.14276 | 0.55305 | 0.38836 | 0.12412 | 0.14628 | 0.86127 | 0.0023419 | 28.7402 | 0.0010369 | 0.51845 | 0.57934 | 0.085616 | 0.13318 | 6150 | 0.051262
2023 | A | 070302 | Heavy duty vehicles | Rural | Gasoline | Tier 3 | 4.0666 | 0.45662 | 673.9627 | 408.7959 | 17.3288 | 497.4239 | 73 | 0.94521 | 0.31507 | 0 | 0 | 0 | 0 | 0.0068493 | 0.2638 | 0.37714 | 1.01 | 0.19863 | 0.31174 | 0.80508 | 0.0045662 | 52.5992 | 0 | 0 | 0 | 0 | 0 | 9.96 | 1.0082
2023 | A | 070303 | Heavy duty vehicles | Urban | Bio CNG | Tier 3 | 76.6615 | 0 | 29.4555 | 6.0898 | 20.0037 | 45.9003 | 0 | 2.2932 | 0.2545 | 0.3947 | 0.3947 | 0.3947 | 0.059246 | 0 | 0 | 0 | 0 | 0 | 0 | 0 | 0 | 0 | 0 | 0 | 0 | 0 | 0 | 0 | 0.0042919
2023 | A | 070303 | Heavy duty vehicles | Urban | Bio ethanol | Tier 3 | 3.1603 | 0 | 614.3959 | 598.2831 | 19.5247 | 601.215 | 0 | 0.83677 | 0.27892 | 0 | 0 | 0 | 0 | 0 | 0 | 0 | 0 | 0 | 0 | 0 | 0 | 0 | 0 | 0 | 0 | 0 | 0 | 9.96 | 0.89256
2023 | A | 070303 | Heavy duty vehicles | Urban | Biodiesel | Tier 3 | 13.0766 | 0 | 121.9342 | 3.7552 | 0.56493 | 41.7645 | 4.1958 | 3.6804 | 0.69997 | 1.573 | 1.573 | 1.573 | 0.85041 | 0 | 0 | 0 | 0 | 0 | 0 | 0 | 0 | 0 | 0.00085712 | 0.42856 | 0.47889 | 0.070772 | 0.11009 | 6150 | 0.051765
2023 | A | 070303 | Heavy duty vehicles | Urban | CNG | Tier 3 | 76.6615 | 0 | 29.4555 | 6.0898 | 20.0037 | 45.9003 | 56.8 | 2.2932 | 0.2545 | 0.3947 | 0.3947 | 0.3947 | 0.059246 | 0 | 0.12169 | 0.10952 | 0.42591 | 0 | 0.12169 | 0.36506 | 0 | 24.3375 | 0 | 0 | 0 | 0 | 0 | 0 | 0.0042919
2023 | A | 070303 | Heavy duty vehicles | Urban | Diesel | Tier 3 | 13.0766 | 0.46838 | 121.9342 | 3.7552 | 0.56493 | 41.7645 | 74.1 | 3.6804 | 0.69997 | 1.573 | 1.573 | 1.573 | 0.85041 | 0.0023419 | 0.12114 | 0.49898 | 0.34943 | 0.12412 | 0.12465 | 0.73152 | 0.0023419 | 24.4153 | 0.00085712 | 0.42856 | 0.47889 | 0.070772 | 0.11009 | 6150 | 0.051765
2023 | A | 070303 | Heavy duty vehicles | Urban | Gasoline | Tier 3 | 3.1603 | 0.45662 | 614.3959 | 598.2831 | 19.5247 | 601.215 | 73 | 0.83677 | 0.27892 | 0 | 0 | 0 | 0 | 0.0068493 | 0.22359 | 0.34096 | 0.86934 | 0.19863 | 0.27154 | 0.68448 | 0.0045662 | 44.5591 | 0 | 0 | 0 | 0 | 0 | 9.96 | 0.89256
2023 | A | 070400 | Mopeds | Urban | Bio ethanol | Tier 3 | 1.7467 | 0 | 186.0526 | 2181.6723 | 38.7858 | 4172.8022 | 0 | 1.2354 | 1.2354 | 25.2765 | 25.2765 | 25.2765 | 4.0837 | 0 | 0 | 0 | 0 | 0 | 0 | 0 | 0 | 0 | 0 | 0 | 0 | 0 | 0 | 9.96 | 4.9406
2023 | A | 070400 | Mopeds | Urban | Gasoline | Tier 3 | 1.7467 | 0.45662 | 186.0526 | 2181.6723 | 38.7858 | 4172.8022 | 73 | 1.2354 | 1.2354 | 25.2765 | 25.2765 | 25.2765 | 4.0837 | 0.0068493 | 0.0045662 | 0.14384 | 0.10274 | 0.19863 | 0.052511 | 0.027397 | 0.0045662 | 0.75342 | 0 | 0 | 0 | 0 | 0 | 9.96 | 4.9406
2023 | A | 070501 | Motorcycles | Highway | Bio ethanol | Tier 3 | 13.252 | 0 | 165.7146 | 409.9705 | 62.6291 | 6646.9075 | 0 | 1.1258 | 1.1258 | 8.5292 | 8.5292 | 8.5292 | 1.5428 | 0 | 0 | 0 | 0 | 0 | 0 | 0 | 0 | 0 | 0.01711 | 0.478 | 0.16296 | 0.26073 | 0.55948 | 9.96 | 2.3961
2023 | A | 070501 | Motorcycles | Highway | Gasoline | Tier 3 | 13.252 | 0.45662 | 165.7146 | 409.9705 | 62.6291 | 6646.9075 | 73 | 1.1258 | 1.1258 | 8.5292 | 8.5292 | 8.5292 | 1.5428 | 0.0068493 | 0.12867 | 0.25553 | 0.53709 | 0.19863 | 0.17661 | 0.3997 | 0.0045662 | 25.5733 | 0.01711 | 0.478 | 0.16296 | 0.26073 | 0.55948 | 9.96 | 2.3961
2023 | A | 070502 | Motorcycles | Rural | Bio ethanol | Tier 3 | 13.7055 | 0 | 114.9594 | 461.4463 | 73.2881 | 5880.0524 | 0 | 1.3146 | 1.3146 | 9.9599 | 9.9599 | 9.9599 | 1.8016 | 0 | 0 | 0 | 0 | 0 | 0 | 0 | 0 | 0 | 0.019981 | 0.55819 | 0.19029 | 0.30447 | 0.65333 | 9.96 | 2.7981
2023 | A | 070502 | Motorcycles | Rural | Gasoline | Tier 3 | 13.7055 | 0.45662 | 114.9594 | 461.4463 | 73.2881 | 5880.0524 | 73 | 1.3146 | 1.3146 | 9.9599 | 9.9599 | 9.9599 | 1.8016 | 0.0068493 | 0.14948 | 0.27426 | 0.60995 | 0.19863 | 0.19743 | 0.46215 | 0.0045662 | 29.7368 | 0.019981 | 0.55819 | 0.19029 | 0.30447 | 0.65333 | 9.96 | 2.7981
2023 | A | 070503 | Motorcycles | Urban | Bio ethanol | Tier 3 | 9.824 | 0 | 73.2638 | 635.8618 | 69.2723 | 5457.4513 | 0 | 1.2069 | 1.2069 | 9.1441 | 9.1441 | 9.1441 | 1.654 | 0 | 0 | 0 | 0 | 0 | 0 | 0 | 0 | 0 | 0.018344 | 0.51247 | 0.1747 | 0.27953 | 0.59982 | 9.96 | 2.5689
2023 | A | 070503 | Motorcycles | Urban | Gasoline | Tier 3 | 9.824 | 0.45662 | 73.2638 | 635.8618 | 69.2723 | 5457.4513 | 73 | 1.2069 | 1.2069 | 9.1441 | 9.1441 | 9.1441 | 1.654 | 0.0068493 | 0.13761 | 0.26358 | 0.5684 | 0.19863 | 0.18556 | 0.42654 | 0.0045662 | 27.3628 | 0.018344 | 0.51247 | 0.1747 | 0.27953 | 0.59982 | 9.96 | 2.5689
2023 | A | 080100 | Military |  | AvGas | Tier 1
2023 | A | 080100 | Military |  | Diesel | Tier 1 | 8.4066 | 0.44368 | 159.8628 | 3.1723 | 0.29117 | 25.1341 | 74.1 | 3.6313 | 1.5014 | 1.2342 | 1.2342 | 1.2342 | 0.80971 | 0.0022184 | 0.2141 | 0.72105 | 0.50984 | 0.11757 | 0.21743 | 1.2891 | 0.0022184 | 42.998 | 0.00071084 | 0.51047 | 0.49591 | 0.25572 | 0.2643 | 6150 | 0.50352
2023 | A | 080100 | Military |  | Gasoline | Tier 1 | 5.8621 | 0.42733 | 55.1206 | 73.2402 | 4.5607 | 722.4648 | 73 | 0.60033 | 9.4496 | 0.47694 | 0.47694 | 0.47694 | 0.077492 | 0.0064099 | 0.3381 | 0.43505 | 1.2645 | 0.18589 | 0.38296 | 1.0271 | 0.0042733 | 67.4695 | 0.0068858 | 0.1798 | 0.11504 | 0.11807 | 0.1788 | 9.96 | 0.75564
2023 | A | 080100 | Military |  | Jet fuel | Tier 1 | 9.6049 | 22.9885 | 250.57 | 24.94 | 2.65 | 229.89 | 72 | 2.3 | 0 | 1.16 | 1.16 | 1.16 | 0.5568 | 0 | 0 | 0 | 0 | 0 | 0 | 0 | 0 | 0 | 0 | 0 | 0 | 0 | 0 | 0 | 0
2023 | A | 080200 | Railways |  | Diesel | Tier 3 | 3.7 | 0.46838 | 415.084 | 22.2471 | 0.85477 | 63.7178 | 74.1 | 2.24 | 0.2 | 3.8645 | 3.8645 | 3.8645 | 2.5119 | 0.002339 | 0.18554 | 0.65971 | 0.46517 | 0.12394 | 0.18905 | 1.1179 | 0.002339 | 37.2952 | 0.00071916 | 0.35958 | 0.40181 | 0.05938 | 0.09237 | 6150 | 0.84222
2023 | A | 080200 | Railways |  | Gasoline | Tier 3
2023 | A | 080200 | Railways |  | GTL | Tier 3 | 3.7 | 0.22727 | 281.5703 | 36.6628 | 1.4086 | 179.9642 | 71.1 | 2.24 | 0.2 | 2.8264 | 2.8264 | 2.8264 | 1.8371 | 0.002339 | 0.18554 | 0.65971 | 0.46517 | 0.12394 | 0.18905 | 1.1179 | 0.002339 | 37.2952 | 0.00071916 | 0.35958 | 0.40181 | 0.05938 | 0.09237 | 6150 | 0.84222
2023 | A | 080200 | Railways |  | Kerosene | Tier 3
2023 | A | 080300 | Recreational craft |  | Bio ethanol | Tier 3 | 2.7251 | 0 | 504.7433 | 374.9161 | 10.5032 | 7060.6874 | 0 | 1.6078 | 0.10719 | 4.2875 | 4.2875 | 4.2875 | 0.21438 | 0 | 0 | 0 | 0 | 0 | 0 | 0 | 0 | 0 | 0.0051078 | 0.20906 | 0.071271 | 0.11403 | 0.2447 | 9.96 | 3.7299
2023 | A | 080300 | Recreational craft |  | Biodiesel | Tier 3 | 2.4 | 0 | 530.392 | 89.6299 | 2.204 | 339.2714 | 4.1958 | 2.9686 | 0.16964 | 44.7526 | 44.7526 | 44.7526 | 16.5584 | 0.0023386 | 0.18554 | 0.65971 | 0.46517 | 0.12394 | 0.18905 | 1.1179 | 0.0023386 | 37.2952 | 0.00071084 | 0.51047 | 0.49591 | 0.25572 | 0.2643 | 6150 | 0.6905
2023 | A | 080300 | Recreational craft |  | Diesel | Tier 3 | 2.4 | 46.8384 | 530.392 | 89.6299 | 2.204 | 339.2714 | 74.1 | 2.9686 | 0.16964 | 44.7526 | 44.7526 | 44.7526 | 16.5584 | 0.0023386 | 0.18554 | 0.65971 | 0.46517 | 0.12394 | 0.18905 | 1.1179 | 0.0023386 | 37.2952 | 0.00071084 | 0.51047 | 0.49591 | 0.25572 | 0.2643 | 6150 | 0.6905
2023 | A | 080300 | Recreational craft |  | Gasoline | Tier 3 | 2.7251 | 0.45662 | 504.7433 | 374.9161 | 10.5032 | 7060.6874 | 73 | 1.6078 | 0.10719 | 4.2875 | 4.2875 | 4.2875 | 0.21438 | 0.0068283 | 0.25306 | 0.36705 | 0.97219 | 0.19802 | 0.30086 | 0.77283 | 0.0045522 | 50.4522 | 0.0051078 | 0.20906 | 0.071271 | 0.11403 | 0.2447 | 9.96 | 3.7299
2023 | A | 080402 | National sea traffic |  | Diesel | Tier 3 | 2 | 21.1601 | 1206.1359 | 63.5418 | 1.2968 | 114.2123 | 74.1 | 1.8671 | 0 | 20.0488 | 19.8483 | 19.7481 | 3.7601 | 1.17 | 0.23 | 0.94 | 1.17 | 0.7 | 1.64 | 2.34 | 4.68 | 11.71 | 0.01201 | 0.64 | 0.3 | 0.15 | 1.18 | 1950 | 0.84222
2023 | A | 080402 | National sea traffic |  | GTL | Tier 3 | 2 | 0.22727 | 964.5118 | 51.5627 | 1.0523 | 144.0582 | 71.1 | 1.7364 | 0 | 10.8251 | 10.7169 | 10.6627 | 5.5976 | 1.17 | 0.23 | 0.94 | 1.17 | 0.7 | 1.64 | 2.34 | 4.68 | 11.71 | 0.01201 | 0.64 | 0.3 | 0.15 | 1.18 | 2009.3677 | 0.86787
2023 | A | 080402 | National sea traffic |  | Kerosene | Tier 3
2023 | A | 080402 | National sea traffic |  | LNG | Tier 3 | 74 | 0 | 161.6312 | 92.453 | 263.1356 | 269.3853 | 56.8 | 3.9622 | 0 | 8.5126 | 8.4275 | 8.3849 | 0.21551 | 0 | 0 | 0 | 0 | 0 | 0 | 0 | 0 | 0 | 0 | 0 | 0 | 0 | 0 | 0 | 0.0063521
2023 | A | 080402 | National sea traffic |  | LPG | Tier 3
2023 | A | 080402 | National sea traffic |  | Residual oil | Tier 3 | 2 | 48.8998 | 1732.8636 | 65.6821 | 1.3405 | 193.88 | 78 | 1.948 | 0 | 90.5703 | 89.6646 | 89.2117 | 4.9049 | 12.22 | 0.73 | 4.89 | 12.22 | 0.49 | 733.5 | 4.89 | 9.78 | 22 | 0.01342 | 0.27 | 0.05 | 0.02 | 0.03 | 3500 | 0.84222
2023 | A | 080403 | Fishing |  | Diesel | Tier 3 | 2 | 46.8384 | 1018.3998 | 56.6021 | 1.1551 | 143.0935 | 74.1 | 1.8244 | 0 | 21.5465 | 21.331 | 21.2233 | 4.4408 | 1.17 | 0.23 | 0.94 | 1.17 | 0.7 | 1.64 | 2.34 | 4.68 | 11.71 | 0.01201 | 0.64 | 0.3 | 0.15 | 1.18 | 1950 | 0.84222
2023 | A | 080403 | Fishing |  | Gasoline | Tier 3
2023 | A | 080403 | Fishing |  | Kerosene | Tier 3
2023 | A | 080403 | Fishing |  | LPG | Tier 3
2023 | A | 080403 | Fishing |  | Residual oil | Tier 3
2023 | A | 080404 | International sea traffic |  | Diesel | Tier 1 | 2 | 46.8384 | 1477.4808 | 63.1631 | 1.289 | 173.5911 | 74.1 | 1.8735 | 0 | 24.4909 | 24.246 | 24.1236 | 2.361 | 1.17 | 0.23 | 0.94 | 1.17 | 0.7 | 1.64 | 2.34 | 4.68 | 11.71 | 0.01201 | 0.64 | 0.3 | 0.15 | 1.18 | 1950 | 0.84222
2023 | A | 080404 | International sea traffic |  | Residual oil | Tier 1 | 2 | 48.8998 | 1926.5481 | 69.7742 | 1.424 | 191.7604 | 78 | 1.956 | 0 | 101.476 | 100.4613 | 99.9539 | 4.5212 | 12.22 | 0.73 | 4.89 | 12.22 | 0.49 | 733.5 | 4.89 | 9.78 | 22 | 0.01342 | 0.2 | 0.09 | 0.07 | 0.2 | 3500 | 0.84222
2023 | A | 080501 | Air traffic, Dom. < 3000 ft. |  | AvGas | Tier 1 | 2.0013 | 22.8311 | 71.7 | 422.1 | 8.62 | 18219 | 73 | 2 | 1.6 | 10 | 10 | 10 | 1.5 | 0.0068283 | 0.25306 | 0.36705 | 0.97219 | 0.19802 | 0.30086 | 13505.6917 | 0.0045522 | 50.4522 | 0.0051078 | 0.20906 | 0.071271 | 0.11403 | 0.2447 | 0 | 2.3575
2023 | A | 080501 | Air traffic, Dom. < 3000 ft. |  | Jet fuel | Tier 3 | 10 | 22.9885 | 310.0456 | 14.1911 | 1.5768 | 401.2446 | 72 | 8.2996 | 0 | 1.8373 | 1.8373 | 1.8373 | 0.6822 | 0 | 0 | 0 | 0 | 0 | 0 | 0 | 0 | 0 | 0 | 0 | 0 | 0 | 0 | 0 | 0
2023 | A | 080502 | Air traffic, Int. < 3000 ft. |  | AvGas | Tier 1
2023 | A | 080502 | Air traffic, Int. < 3000 ft. |  | Jet fuel | Tier 3 | 10 | 22.9885 | 321.4625 | 18.9761 | 2.1085 | 184.4952 | 72 | 4.4373 | 0 | 2.7113 | 2.7113 | 2.7113 | 1.2691 | 0 | 0 | 0 | 0 | 0 | 0 | 0 | 0 | 0 | 0 | 0 | 0 | 0 | 0 | 0 | 0
2023 | A | 080503 | Air traffic, Dom. > 3000 ft. |  | Jet fuel | Tier 3 | 0 | 22.9885 | 335.2486 | 7.497 | 0 | 97.5512 | 72 | 2.2989 | 0 | 1.6552 | 1.6552 | 1.6552 | 0.43138 | 0 | 0 | 0 | 0 | 0 | 0 | 0 | 0 | 0 | 0 | 0 | 0 | 0 | 0 | 0 | 0
2023 | A | 080504 | Air traffic, Int. > 3000 ft. |  | Jet fuel | Tier 3 | 0 | 22.9885 | 323.0075 | 6.4536 | 0 | 58.6312 | 72 | 2.2989 | 0 | 2.9333 | 2.9333 | 2.9333 | 0.68245 | 0 | 0 | 0 | 0 | 0 | 0 | 0 | 0 | 0 | 0 | 0 | 0 | 0 | 0 | 0 | 0
2023 | A | 080600 | Agriculture |  | Bio ethanol | Tier 3 | 12.2122 | 0 | 107.3976 | 1085.8952 | 151.0592 | 18590.7693 | 0 | 1.6105 | 1.5012 | 30.4456 | 30.4456 | 30.4456 | 1.5223 | 0 | 0 | 0 | 0 | 0 | 0 | 0 | 0 | 0 | 0.0051078 | 0.20906 | 0.071271 | 0.11403 | 0.2447 | 9.96 | 3.4202
2023 | A | 080600 | Agriculture |  | Diesel | Tier 3 | 2.4 | 0.46838 | 219.8336 | 29.9391 | 0.73621 | 230.8805 | 74.1 | 3.592 | 0.20526 | 18.967 | 18.967 | 18.967 | 11.4952 | 0.0023386 | 0.18554 | 0.65971 | 0.46517 | 0.12394 | 0.18905 | 1.1179 | 0.0023386 | 37.2952 | 0.00071084 | 0.51047 | 0.49591 | 0.25572 | 0.2643 | 6150 | 0.39298
2023 | A | 080600 | Agriculture |  | Gasoline | Tier 3 | 12.2122 | 0.45662 | 107.3976 | 1085.8952 | 151.0592 | 18590.7693 | 73 | 1.6105 | 1.5012 | 30.4456 | 30.4456 | 30.4456 | 1.5223 | 0.0068283 | 0.25306 | 0.36705 | 0.97219 | 0.19802 | 0.30086 | 0.77283 | 0.0045522 | 50.4522 | 0.0051078 | 0.20906 | 0.071271 | 0.11403 | 0.2447 | 9.96 | 3.4202
2023 | A | 080700 | Forestry |  | Bio ethanol | Tier 3 | 6.0277 | 0 | 54.7945 | 3754.7578 | 240.8426 | 17915.9817 | 0 | 0.45662 | 0.091324 | 82.1918 | 82.1918 | 82.1918 | 4.1096 | 0 | 0 | 0 | 0 | 0 | 0 | 0 | 0 | 0 | 0.0051078 | 0.20906 | 0.071271 | 0.11403 | 0.2447 | 9.96 | 4.9754
2023 | A | 080700 | Forestry |  | Diesel | Tier 3 | 2.4 | 0.46838 | 52.5231 | 14.6302 | 0.35976 | 174.5095 | 74.1 | 3.7136 | 0.21221 | 1.7297 | 1.7297 | 1.7297 | 1.0799 | 0.0023386 | 0.18554 | 0.65971 | 0.46517 | 0.12394 | 0.18905 | 1.1179 | 0.0023386 | 37.2952 | 0.00071084 | 0.51047 | 0.49591 | 0.25572 | 0.2643 | 6150 | 0.02765
2023 | A | 080700 | Forestry |  | Gasoline | Tier 3 | 6.0277 | 0.45662 | 54.7945 | 3754.7578 | 240.8426 | 17915.9817 | 73 | 0.45662 | 0.091324 | 82.1918 | 82.1918 | 82.1918 | 4.1096 | 0.0068283 | 0.25306 | 0.36705 | 0.97219 | 0.19802 | 0.30086 | 0.77283 | 0.0045522 | 50.4522 | 0.0051078 | 0.20906 | 0.071271 | 0.11403 | 0.2447 | 9.96 | 4.9754
2023 | A | 080800 | Industry |  | Bio ethanol | Tier 3 | 3.5378 | 0 | 113.9326 | 1051.7937 | 38.5746 | 26586.4967 | 0 | 1.2167 | 0.083529 | 22.6751 | 22.6751 | 22.6751 | 1.1338 | 0 | 0 | 0 | 0 | 0 | 0 | 0 | 0 | 0 | 0.0051078 | 0.20906 | 0.071271 | 0.11403 | 0.2447 | 9.96 | 2.1745
2023 | A | 080800 | Industry |  | Diesel | Tier 3 | 2.4 | 0.46838 | 199.9839 | 27.9158 | 0.68645 | 206.404 | 74.1 | 3.518 | 0.20103 | 11.6134 | 11.6134 | 11.6134 | 8.4688 | 0.0023386 | 0.18554 | 0.65971 | 0.46517 | 0.12394 | 0.18905 | 1.1179 | 0.0023386 | 37.2952 | 0.00071084 | 0.51047 | 0.49591 | 0.25572 | 0.2643 | 6150 | 0.34283
2023 | A | 080800 | Industry |  | Gasoline | Tier 3 | 3.5378 | 0.45662 | 113.9326 | 1051.7937 | 38.5746 | 26586.4967 | 73 | 1.2167 | 0.083529 | 22.6751 | 22.6751 | 22.6751 | 1.1338 | 0.0068283 | 0.25306 | 0.36705 | 0.97219 | 0.19802 | 0.30086 | 0.77283 | 0.0045522 | 50.4522 | 0.0051078 | 0.20906 | 0.071271 | 0.11403 | 0.2447 | 9.96 | 2.1745
2023 | A | 080800 | Industry |  | LPG | Tier 3 | 5 | 0 | 139.8015 | 33.2029 | 1.7475 | 13.9801 | 64.8 | 3.495 | 0.2097 | 0.69901 | 0.69901 | 0.69901 | 0.03495 | 0 | 0.13063 | 0.11757 | 0.45721 | 0 | 0.13063 | 0.3919 | 0 | 26.1264 | 0 | 0 | 0 | 0 | 0 | 0 | 0
2023 | A | 080900 | Household and gardening |  | Bio ethanol | Tier 3 | 2.3641 | 0 | 80.2598 | 2054.1799 | 49.7392 | 30149.9236 | 0 | 1.1646 | 0.090293 | 41.0675 | 41.0675 | 41.0675 | 2.0534 | 0 | 0 | 0 | 0 | 0 | 0 | 0 | 0 | 0 | 0.0051078 | 0.20906 | 0.071271 | 0.11403 | 0.2447 | 9.96 | 2.7282
2023 | A | 080900 | Household and gardening |  | Gasoline | Tier 3 | 2.3641 | 0.45662 | 80.2598 | 2054.1799 | 49.7392 | 30149.9236 | 73 | 1.1646 | 0.090293 | 41.0675 | 41.0675 | 41.0675 | 2.0534 | 0.0068283 | 0.25306 | 0.36705 | 0.97219 | 0.19802 | 0.30086 | 0.77283 | 0.0045522 | 50.4522 | 0.0051078 | 0.20906 | 0.071271 | 0.11403 | 0.2447 | 9.96 | 2.7282
2023 | A | 081100 | Commercial and institutional |  | Bio ethanol | Tier 3 | 4.064 | 0 | 64.2217 | 810.2255 | 34.3223 | 33984.6449 | 0 | 1.3056 | 0.092776 | 14.9832 | 14.9832 | 14.9832 | 0.74916 | 0 | 0 | 0 | 0 | 0 | 0 | 0 | 0 | 0 | 0.0051078 | 0.20906 | 0.071271 | 0.11403 | 0.2447 | 9.96 | 1.2847
2023 | A | 081100 | Commercial and institutional |  | Diesel | Tier 3 | 2.4 | 0.46838 | 234.9645 | 30.9753 | 0.76169 | 223.9249 | 74.1 | 3.508 | 0.20046 | 13.4169 | 13.4169 | 13.4169 | 9.1959 | 0.0023386 | 0.18554 | 0.65971 | 0.46517 | 0.12394 | 0.18905 | 1.1179 | 0.0023386 | 37.2952 | 0.00071084 | 0.51047 | 0.49591 | 0.25572 | 0.2643 | 6150 | 0.27406
2023 | A | 081100 | Commercial and institutional |  | Gasoline | Tier 3 | 4.064 | 0.45662 | 64.2217 | 810.2255 | 34.3223 | 33984.6449 | 73 | 1.3056 | 0.092776 | 14.9832 | 14.9832 | 14.9832 | 0.74916 | 0.0068283 | 0.25306 | 0.36705 | 0.97219 | 0.19802 | 0.30086 | 0.77283 | 0.0045522 | 50.4522 | 0.0051078 | 0.20906 | 0.071271 | 0.11403 | 0.2447 | 9.96 | 1.2847
2023 | A | 081100 | Commercial and institutional |  | LPG | Tier 3 | 5 | 0 | 139.8015 | 33.2029 | 1.7475 | 13.9801 | 64.8 | 3.495 | 0.2097 | 0.69901 | 0.69901 | 0.69901 | 0.03495 | 0 | 0 | 0 | 0 | 0 | 0 | 0 | 0 | 0 | 0 | 0 | 0 | 0 | 0 | 0 | 0
2023 | P | 080501 | Air traffic, Dom. < 3000 ft. |  | AvGas | Tier 1 | 2.0013 | 22.8311 | 71.7 | 422.1 | 8.62 | 18219 | 73 | 2 | 1.6 | 10 | 10 | 10 | 1.5 | 0.0068283 | 0.25306 | 0.36705 | 0.97219 | 0.19802 | 0.30086 | 13505.6917 | 0.0045522 | 50.4522 | 0.0051078 | 0.20906 | 0.071271 | 0.11403 | 0.2447 | 0 | 0
2023 | P | 080501 | Air traffic, Dom. < 3000 ft. |  | Jet fuel | Tier 3 | 10 | 22.9885 | 314.0653 | 13.6137 | 1.5126 | 204.8784 | 72 | 5.3005 | 0 | 1.7355 | 1.7355 | 1.7355 | 0.55589 | 0 | 0 | 0 | 0 | 0 | 0 | 0 | 0 | 0 | 0 | 0 | 0 | 0 | 0 | 0 | 0
2023 | P | 080502 | Air traffic, Int. < 3000 ft. |  | AvGas | Tier 1
2023 | P | 080502 | Air traffic, Int. < 3000 ft. |  | Jet fuel | Tier 3 | 10 | 22.9885 | 325.6219 | 16.8047 | 1.8672 | 190.2821 | 72 | 3.2779 | 0 | 2.337 | 2.337 | 2.337 | 0.95262 | 0 | 0 | 0 | 0 | 0 | 0 | 0 | 0 | 0 | 0 | 0 | 0 | 0 | 0 | 0 | 0
2023 | P | 080503 | Air traffic, Dom. > 3000 ft. |  | Jet fuel | Tier 3 | 0 | 22.9885 | 420.0039 | 4.3589 | 0 | 54.9673 | 72 | 2.2989 | 0 | 2.4379 | 2.4379 | 2.4379 | 0.48795 | 0 | 0 | 0 | 0 | 0 | 0 | 0 | 0 | 0 | 0 | 0 | 0 | 0 | 0 | 0 | 0
2023 | P | 080504 | Air traffic, Int. > 3000 ft. |  | Jet fuel | Tier 3 | 0 | 22.9885 | 349.2255 | 3.8026 | 0 | 41.5506 | 72 | 2.2989 | 0 | 2.8122 | 2.8122 | 2.8122 | 0.59556 | 0 | 0 | 0 | 0 | 0 | 0 | 0 | 0 | 0 | 0 | 0 | 0 | 0 | 0 | 0 | 0

## Annex 3B-15-3
Annex 15-3: Emissions for 1990 in CollectER format
Year |  | SNAP ID | Category |  | Fuel type |  | Fuel | SO2 | NOx | NMVOC | CH4 | CO | CO2 | N2O | NH3 | TSP | PM10 | PM2.5 | BC | Arsenic | Cadmium | Chromium | Copper | Mercury | Nickel | Lead | Selenium | Zinc | Dioxins/ | Benzo(b) | Benzo(k) | Benzo(a) | indeno(1,2,3-c,d) | HCB | PCB
[7 empty] | PJ | tons | tons | tons | tons | tons | ktons | tons | tons | tons | tons | tons | tons | kg | kg | kg | kg | kg | kg | kg | kg | kg | g | kg | kg | kg | kg | kg | kg
1990 | A | 070101 | Passenger cars | Highway | Bio CNG | Tier 3 | 0 | 0 | 0 | 0 | 0 | 0 | 0 | 0 | 0 | 0 | 0 | 0 | 0 | 0 | 0 | 0 | 0 | 0 | 0 | 0 | 0 | 0 | 0 | 0 | 0 | 0 | 0 | 0 | 0
1990 | A | 070101 | Passenger cars | Highway | CNG | Tier 3 | 1.6112e-05 | 0 | 9.6598e-05 | 0.00017551 | 0.00028933 | 0.003532 | 0.00091516 | 6.7783e-06 | 0.00014548 | 8.5353e-06 | 8.5353e-06 | 8.5353e-06 | 1.2803e-06 | 0 | 4.1409e-06 | 3.7269e-06 | 1.4493e-05 | 0 | 4.1409e-06 | 1.2423e-05 | 0 | 0.00082819 | 0 | 0 | 0 | 0 | 0 | 0 | 9.0687e-12
1990 | A | 070101 | Passenger cars | Highway | Diesel | Tier 3 | 1.4716 | 137.8568 | 417.6438 | 36.891 | 5.5045 | 264.4296 | 109.0472 | 0 | 0.68806 | 116.9701 | 116.9701 | 116.9701 | 64.3336 | 0.0034464 | 0.43032 | 1.3644 | 0.96792 | 0.18266 | 0.43549 | 2.5888 | 0.0034464 | 86.34 | 0.0010321 | 1.3417 | 1.0527 | 1.1972 | 1.1147 | 0.0090505 | 1.0321e-06
1990 | A | 070101 | Passenger cars | Highway | Gasoline | Tier 3 | 13.555 | 30.9475 | 17758.1087 | 5111.5411 | 231.7178 | 52859.172 | 989.5151 | 36.7844 | 11.3183 | 10.7159 | 10.7159 | 10.7159 | 0.96287 | 0.092842 | 3.7027 | 5.2264 | 14.1354 | 2.6924 | 4.3526 | 19953.0226 | 0.061895 | 738.3729 | 0.17766 | 4.9632 | 1.692 | 2.7072 | 5.8092 | 0.0021592 | 3.6219e-05
1990 | A | 070101 | Passenger cars | Highway | LPG | Tier 3 | 0.014776 | 0 | 17.018 | 2.7644 | 0.14871 | 57.8378 | 0.9575 | 0 | 0.13087 | 0.011302 | 0.011302 | 0.011302 | 0.00056511 | 0 | 0.0044716 | 0.0040244 | 0.015651 | 0 | 0.0044716 | 0.013415 | 0 | 0.89432 | [5 empty] | 0 | 0
1990 | A | 070102 | Passenger cars | Rural | Bio CNG | Tier 3 | 0 | 0 | 0 | 0 | 0 | 0 | 0 | 0 | 0 | 0 | 0 | 0 | 0 | 0 | 0 | 0 | 0 | 0 | 0 | 0 | 0 | 0 | 0 | 0 | 0 | 0 | 0 | 0 | 0
1990 | A | 070102 | Passenger cars | Rural | CNG | Tier 3 | 3.6799e-05 | 0 | 0.000365 | 0.00044514 | 0.00044239 | 0.0045765 | 0.0020902 | 2.565e-06 | 0.00012814 | 2.042e-05 | 2.042e-05 | 2.042e-05 | 3.0631e-06 | 0 | 9.9071e-06 | 8.9164e-06 | 3.4675e-05 | 0 | 9.9071e-06 | 2.9721e-05 | 0 | 0.0019814 | 0 | 0 | 0 | 0 | 0 | 0 | 2.1697e-11
1990 | A | 070102 | Passenger cars | Rural | Diesel | Tier 3 | 2.8966 | 271.3469 | 825.7826 | 121.9299 | 19.754 | 776.5496 | 214.6401 | 0 | 1.6462 | 217.6227 | 217.6227 | 217.6227 | 119.6925 | 0.0067837 | 1.0288 | 3.1401 | 2.2324 | 0.35953 | 1.039 | 6.1864 | 0.0067837 | 206.3029 | 0.0024692 | 3.21 | 2.5186 | 2.8643 | 2.6668 | 0.017814 | 2.4692e-06
1990 | A | 070102 | Passenger cars | Rural | Gasoline | Tier 3 | 28.5604 | 65.2064 | 32844.7919 | 13640.9396 | 1162.2712 | 125972.205 | 2084.9107 | 88.0057 | 27.0787 | 24.8279 | 24.8279 | 24.8279 | 2.2309 | 0.19562 | 8.8409 | 11.9475 | 33.4211 | 5.673 | 10.2103 | 42044.1833 | 0.13041 | 1763.621 | 0.42504 | 11.8742 | 4.048 | 6.4768 | 13.8982 | 0.0045495 | 8.6652e-05
1990 | A | 070102 | Passenger cars | Rural | LPG | Tier 3 | 0.02946 | 0 | 36.7782 | 8.9907 | 0.49811 | 33.7719 | 1.909 | 0 | 0.1167 | 0.026186 | 0.026186 | 0.026186 | 0.0013093 | 0 | 0.010698 | 0.0096283 | 0.037444 | 0 | 0.010698 | 0.032094 | 0 | 2.1396 | [5 empty] | 0 | 0
1990 | A | 070103 | Passenger cars | Urban | Bio CNG | Tier 3 | 0 | 0 | 0 | 0 | 0 | 0 | 0 | 0 | 0 | 0 | 0 | 0 | 0 | 0 | 0 | 0 | 0 | 0 | 0 | 0 | 0 | 0 | 0 | 0 | 0 | 0 | 0 | 0 | 0
1990 | A | 070103 | Passenger cars | Urban | CNG | Tier 3 | 2.272e-05 | 0 | 0.00033927 | 0.00061695 | 0.00018411 | 0.002494 | 0.0012905 | 1.3671e-05 | 3.9284e-05 | 8.4985e-06 | 8.4985e-06 | 8.4985e-06 | 1.2748e-06 | 0 | 4.1231e-06 | 3.7108e-06 | 1.4431e-05 | 0 | 4.1231e-06 | 1.2369e-05 | 0 | 0.00082462 | 0 | 0 | 0 | 0 | 0 | 0 | 9.0297e-12
1990 | A | 070103 | Passenger cars | Urban | Diesel | Tier 3 | 2.1393 | 200.402 | 480.8153 | 215.1672 | 15.037 | 730.3089 | 158.5215 | 0 | 0.68509 | 302.5345 | 302.5345 | 302.5345 | 166.394 | 0.00501 | 0.42926 | 1.4927 | 1.0537 | 0.26553 | 0.43677 | 2.5856 | 0.00501 | 86.2521 | 0.0010276 | 1.3359 | 1.0482 | 1.1921 | 1.1099 | 0.013157 | 1.0276e-06
1990 | A | 070103 | Passenger cars | Urban | Gasoline | Tier 3 | 20.2984 | 46.3435 | 11567.5879 | 22304.1124 | 1135.9514 | 241643.5937 | 1481.7865 | 56.3476 | 11.2695 | 18.0824 | 18.0824 | 18.0824 | 1.6248 | 0.13903 | 3.7178 | 6.1822 | 14.7733 | 4.0319 | 4.691 | 29873.9196 | 0.092687 | 740.3157 | 0.17689 | 4.9418 | 1.6847 | 2.6955 | 5.7841 | 0.0032334 | 3.6062e-05
1990 | A | 070103 | Passenger cars | Urban | LPG | Tier 3 | 0.022397 | 0 | 13.0506 | 10.5001 | 0.47383 | 34.7981 | 1.4513 | 0 | 0.056268 | 0.019072 | 0.019072 | 0.019072 | 0.00095359 | 0 | 0.0044523 | 0.0040071 | 0.015583 | 0 | 0.0044523 | 0.013357 | 0 | 0.89046 | [5 empty] | 0 | 0
1990 | A | 070201 | Light duty vehicles | Highway | Bio CNG | Tier 3 | 0 | 0 | 0 | 0 | 0 | 0 | 0 | 0 | 0 | 0 | 0 | 0 | 0 | 0 | 0 | 0 | 0 | 0 | 0 | 0 | 0 | 0 | 0 | 0 | 0 | 0 | 0 | 0 | 0
1990 | A | 070201 | Light duty vehicles | Highway | CNG | Tier 3 | 5.6931e-05 | 0 | 0.00046909 | 0.00075682 | 0.00071355 | 0.008374 | 0.0032337 | 1.7354e-05 | 0.00035903 | 3.1575e-05 | 3.1575e-05 | 3.1575e-05 | 4.7362e-06 | 0 | 7.8646e-06 | 7.0781e-06 | 2.7526e-05 | 0 | 7.8646e-06 | 2.3594e-05 | 0 | 0.0015729 | 0 | 0 | 0 | 0 | 0 | 0 | 2.2365e-11
1990 | A | 070201 | Light duty vehicles | Highway | Diesel | Tier 3 | 3.1378 | 293.941 | 846.792 | 95.8292 | 8.4052 | 1066.9973 | 232.5125 | 0 | 1.0507 | 323.9762 | 323.9762 | 323.9762 | 178.1869 | 0.0073485 | 0.62456 | 2.1768 | 1.5365 | 0.38947 | 0.63558 | 3.7621 | 0.0073485 | 125.4997 | 0.001576 | 2.0488 | 1.6075 | 1.8281 | 1.7021 | 0.019298 | 1.576e-06
1990 | A | 070201 | Light duty vehicles | Highway | Gasoline | Tier 3 | 0.80866 | 1.8463 | 814.8769 | 89.0738 | 13.169 | 1887.3735 | 59.0324 | 2.0878 | 0.64239 | 0.61027 | 0.61027 | 0.61027 | 0.030514 | 0.0055388 | 0.20261 | 0.29534 | 0.7793 | 0.16062 | 0.24138 | 1190.2999 | 0.0036925 | 40.3931 | 0.010118 | 0.28265 | 0.096359 | 0.15417 | 0.33083 | 0.00012881 | 2.0556e-06
1990 | A | 070201 | Light duty vehicles | Highway | LPG | Tier 3 | 0.018043 | 0 | 19.499 | 4.1935 | 0.12106 | 29.3667 | 1.1692 | 0 | 0 | 0.013801 | 0.013801 | 0.013801 | 0.00069004 | 0 | 0.0035451 | 0.0031906 | 0.012408 | 0 | 0.0035451 | 0.010635 | 0 | 0.70903 | 0 | 0 | 0 | 0 | 0 | 0 | 0
1990 | A | 070202 | Light duty vehicles | Rural | Bio CNG | Tier 3 | 0 | 0 | 0 | 0 | 0 | 0 | 0 | 0 | 0 | 0 | 0 | 0 | 0 | 0 | 0 | 0 | 0 | 0 | 0 | 0 | 0 | 0 | 0 | 0 | 0 | 0 | 0 | 0 | 0
1990 | A | 070202 | Light duty vehicles | Rural | CNG | Tier 3 | 0.00014982 | 0 | 0.0016265 | 0.0022858 | 0.0011928 | 0.01717 | 0.00851 | 7.1794e-06 | 0.00034913 | 8.2586e-05 | 8.2586e-05 | 8.2586e-05 | 1.2388e-05 | 0 | 2.057e-05 | 1.8513e-05 | 7.1996e-05 | 0 | 2.057e-05 | 6.1711e-05 | 0 | 0.0041141 | 0 | 0 | 0 | 0 | 0 | 0 | 5.8498e-11
1990 | A | 070202 | Light duty vehicles | Rural | Diesel | Tier 3 | 7.5376 | 706.1021 | 2235.1499 | 254.4385 | 32.9767 | 2671.5533 | 558.5391 | 0 | 2.7481 | 800.6564 | 800.6564 | 800.6564 | 440.361 | 0.017653 | 1.6328 | 5.5604 | 3.9293 | 0.93559 | 1.6593 | 9.8321 | 0.017653 | 327.9719 | 0.0041221 | 5.3587 | 4.2045 | 4.7816 | 4.4519 | 0.046356 | 4.1221e-06
1990 | A | 070202 | Light duty vehicles | Rural | Gasoline | Tier 3 | 2.0712 | 4.7287 | 1966.7866 | 335.1913 | 72.2495 | 3965.8173 | 151.1957 | 5.4607 | 1.6802 | 1.5458 | 1.5458 | 1.5458 | 0.07729 | 0.014186 | 0.52975 | 0.76617 | 2.0338 | 0.4114 | 0.62905 | 3048.6695 | 0.0094574 | 105.6183 | 0.026463 | 0.7393 | 0.25203 | 0.40325 | 0.86531 | 0.00032992 | 5.3767e-06
1990 | A | 070202 | Light duty vehicles | Rural | LPG | Tier 3 | 0.039327 | 0 | 48.0707 | 13.0623 | 0.4433 | 34.7767 | 2.5484 | 0 | 0 | 0.034957 | 0.034957 | 0.034957 | 0.0017479 | 0 | 0.0092726 | 0.0083453 | 0.032454 | 0 | 0.0092726 | 0.027818 | 0 | 1.8545 | 0 | 0 | 0 | 0 | 0 | 0 | 0
1990 | A | 070203 | Light duty vehicles | Urban | Bio CNG | Tier 3 | 0 | 0 | 0 | 0 | 0 | 0 | 0 | 0 | 0 | 0 | 0 | 0 | 0 | 0 | 0 | 0 | 0 | 0 | 0 | 0 | 0 | 0 | 0 | 0 | 0 | 0 | 0 | 0 | 0
1990 | A | 070203 | Light duty vehicles | Urban | CNG | Tier 3 | 7.0325e-05 | 0 | 0.0010428 | 0.0023602 | 0.0003577 | 0.0082216 | 0.0039945 | 2.6801e-05 | 8.5003e-05 | 2.4767e-05 | 2.4767e-05 | 2.4767e-05 | 3.715e-06 | 0 | 6.1689e-06 | 5.552e-06 | 2.1591e-05 | 0 | 6.1689e-06 | 1.8507e-05 | 0 | 0.0012338 | 0 | 0 | 0 | 0 | 0 | 0 | 1.7543e-11
1990 | A | 070203 | Light duty vehicles | Urban | Diesel | Tier 3 | 3.5666 | 334.106 | 1621.1409 | 272.8199 | 16.728 | 1628.918 | 264.2837 | 0 | 0.82412 | 586.8541 | 586.8541 | 586.8541 | 322.7697 | 0.0083527 | 0.49119 | 1.9275 | 1.3527 | 0.44269 | 0.50372 | 2.9639 | 0.0083527 | 98.9067 | 0.0012362 | 1.607 | 1.2609 | 1.434 | 1.3351 | 0.021934 | 1.2362e-06
1990 | A | 070203 | Light duty vehicles | Urban | Gasoline | Tier 3 | 1.1764 | 2.6858 | 555.006 | 725.0347 | 55.6432 | 8478.2083 | 85.877 | 2.5194 | 0.50388 | 0.81125 | 0.81125 | 0.81125 | 0.040563 | 0.0080575 | 0.1614 | 0.30964 | 0.66697 | 0.23367 | 0.2178 | 1731.1829 | 0.0053717 | 32.0924 | 0.0079362 | 0.22171 | 0.075583 | 0.12093 | 0.2595 | 0.00018739 | 1.6124e-06
1990 | A | 070203 | Light duty vehicles | Urban | LPG | Tier 3 | 0.023204 | 0 | 12.5539 | 11.4507 | 0.30387 | 39.4298 | 1.5036 | 0 | 0 | 0.018346 | 0.018346 | 0.018346 | 0.0009173 | 0 | 0.0027808 | 0.0025027 | 0.0097327 | 0 | 0.0027808 | 0.0083423 | 0 | 0.55615 | 0 | 0 | 0 | 0 | 0 | 0 | 0
1990 | A | 070301 | Heavy duty vehicles | Highway | Bio CNG | Tier 3 | 0 | 0 | 0 | 0 | 0 | 0 | 0 | 0 | 0 | 0 | 0 | 0 | 0 | 0 | 0 | 0 | 0 | 0 | 0 | 0 | 0 | 0 | 0 | 0 | 0 | 0 | 0 | 0 | 0
1990 | A | 070301 | Heavy duty vehicles | Highway | CNG | Tier 3 | 0 | 0 | 0 | 0 | 0 | 0 | 0 | 0 | 0 | 0 | 0 | 0 | 0 | 0 | 0 | 0 | 0 | 0 | 0 | 0 | 0 | 0 | 0 | 0 | 0 | 0 | 0 | 0 | 0
1990 | A | 070301 | Heavy duty vehicles | Highway | Diesel | Tier 3 | 11.8953 | 1114.3103 | 11578.367 | 470.1967 | 76.1585 | 2349.5975 | 881.4389 | 35.5421 | 3.4357 | 417.7955 | 417.7955 | 417.7955 | 208.8977 | 0.027858 | 1.7034 | 6.5916 | 4.629 | 1.4765 | 1.7452 | 10.2762 | 0.027858 | 342.91 | 0.012914 | 6.4568 | 7.215 | 1.0663 | 1.6586 | 0.073156 | 1.2914e-05
1990 | A | 070301 | Heavy duty vehicles | Highway | Gasoline | Tier 3 | 0.027936 | 0.063781 | 20.2223 | 8.1217 | 0.30398 | 12.1411 | 2.0393 | 0.026055 | 0.008685 |  |  |  |  | 0.00019134 | 0.0063461 | 0.0096149 | 0.024635 | 0.0055489 | 0.0076855 | 41.1181 | 0.00012756 | 1.2648 | [5 empty] | 4.45e-06 | 2.7792e-08
1990 | A | 070302 | Heavy duty vehicles | Rural | Bio CNG | Tier 3 | 0 | 0 | 0 | 0 | 0 | 0 | 0 | 0 | 0 | 0 | 0 | 0 | 0 | 0 | 0 | 0 | 0 | 0 | 0 | 0 | 0 | 0 | 0 | 0 | 0 | 0 | 0 | 0 | 0
1990 | A | 070302 | Heavy duty vehicles | Rural | CNG | Tier 3 | 0 | 0 | 0 | 0 | 0 | 0 | 0 | 0 | 0 | 0 | 0 | 0 | 0 | 0 | 0 | 0 | 0 | 0 | 0 | 0 | 0 | 0 | 0 | 0 | 0 | 0 | 0 | 0 | 0
1990 | A | 070302 | Heavy duty vehicles | Rural | Diesel | Tier 3 | 18.2082 | 1705.6899 | 17817.7632 | 1111.6388 | 117.8818 | 3941.6915 | 1349.2305 | 50.1161 | 4.8446 | 668.5937 | 668.5937 | 668.5937 | 334.2969 | 0.042642 | 2.4353 | 9.6595 | 6.7758 | 2.26 | 2.4993 | 14.6971 | 0.042642 | 490.472 | 0.018209 | 9.1044 | 10.1736 | 1.5035 | 2.3388 | 0.11198 | 1.8209e-05
1990 | A | 070302 | Heavy duty vehicles | Rural | Gasoline | Tier 3 | 0.080848 | 0.18459 | 54.5806 | 32.748 | 1.4049 | 40.0503 | 5.9019 | 0.076632 | 0.025544 |  |  |  |  | 0.00055376 | 0.018166 | 0.027646 | 0.070594 | 0.016059 | 0.022042 | 118.9973 | 0.00036917 | 3.6202 | [5 empty] | 1.2879e-05 | 8.174e-08
1990 | A | 070303 | Heavy duty vehicles | Urban | Bio CNG | Tier 3 | 0 | 0 | 0 | 0 | 0 | 0 | 0 | 0 | 0 | 0 | 0 | 0 | 0 | 0 | 0 | 0 | 0 | 0 | 0 | 0 | 0 | 0 | 0 | 0 | 0 | 0 | 0 | 0 | 0
1990 | A | 070303 | Heavy duty vehicles | Urban | CNG | Tier 3 | 0 | 0 | 0 | 0 | 0 | 0 | 0 | 0 | 0 | 0 | 0 | 0 | 0 | 0 | 0 | 0 | 0 | 0 | 0 | 0 | 0 | 0 | 0 | 0 | 0 | 0 | 0 | 0 | 0
1990 | A | 070303 | Heavy duty vehicles | Urban | Diesel | Tier 3 | 8.7512 | 819.7836 | 8338.4161 | 871.6449 | 97.6733 | 2521.537 | 648.4632 | 18.0337 | 1.7433 | 395.6867 | 395.6867 | 395.6867 | 197.8434 | 0.020495 | 0.89787 | 3.9611 | 2.7659 | 1.0862 | 0.92862 | 5.4282 | 0.020495 | 181.2143 | 0.0065523 | 3.2761 | 3.6609 | 0.54101 | 0.84157 | 0.05382 | 6.5523e-06
1990 | A | 070303 | Heavy duty vehicles | Urban | Gasoline | Tier 3 | 0.051863 | 0.11841 | 31.889 | 30.9491 | 1.0154 | 31.1363 | 3.786 | 0.043518 | 0.014506 |  |  |  |  | 0.00035523 | 0.010045 | 0.016287 | 0.039659 | 0.010302 | 0.012532 | 76.3301 | 0.00023682 | 2.0008 | [5 empty] | 8.2614e-06 | 4.6419e-08
1990 | A | 070400 | Mopeds | Urban | Gasoline | Tier 3 | 0.17184 | 0.39232 | 8.788 | 1283.8383 | 34.3675 | 2306.8601 | 12.5441 | 0.15693 | 0.15693 | 27.6195 | 27.6195 | 27.6195 | 2.762 | 0.001177 | 0.00078465 | 0.024716 | 0.017655 | 0.034132 | 0.0090234 | 252.8072 | 0.00078465 | 0.12947 | [5 empty] | 2.7372e-05 | 1.0043e-06
1990 | A | 070501 | Motorcycles | Highway | Gasoline | Tier 3 | 0.071665 | 0.16362 | 15.3898 | 89.7817 | 7.128 | 898.3433 | 5.2315 | 0.074058 | 0.074058 | 1.7404 | 1.7404 | 1.7404 | 0.26105 | 0.00049085 | 0.0074651 | 0.016732 | 0.032345 | 0.014235 | 0.010901 | 105.4544 | 0.00032724 | 1.4816 | 0.00099145 | 0.027698 | 0.0094423 | 0.015108 | 0.032419 | 1.1416e-05 | 2.3698e-07
1990 | A | 070502 | Motorcycles | Rural | Gasoline | Tier 3 | 0.17162 | 0.39182 | 26.6722 | 229.277 | 20.947 | 2060.6156 | 12.5279 | 0.21763 | 0.21763 | 5.1143 | 5.1143 | 5.1143 | 0.76715 | 0.0011754 | 0.021759 | 0.043563 | 0.091047 | 0.034088 | 0.029988 | 252.5437 | 0.00078363 | 4.3244 | 0.0029135 | 0.081394 | 0.027748 | 0.044397 | 0.095268 | 2.7337e-05 | 6.9642e-07
1990 | A | 070503 | Motorcycles | Urban | Gasoline | Tier 3 | 0.22032 | 0.503 | 23.13 | 402.7082 | 26.1781 | 2580.518 | 16.083 | 0.27198 | 0.27198 | 6.3915 | 6.3915 | 6.3915 | 0.95873 | 0.001509 | 0.02722 | 0.055282 | 0.11438 | 0.043761 | 0.037783 | 324.2063 | 0.001006 | 5.4088 | 0.0036411 | 0.10172 | 0.034678 | 0.055484 | 0.11906 | 3.5095e-05 | 8.7034e-07
1990 | A | 080100 | Military |  | AvGas | Tier 1 | 0.0049135 | 0.11218 | 0.3523 | 2.074 | 0.042354 | 89.5187 | 0.35868 | 0.009827 | 0.0078616 | 0.049135 | 0.049135 | 0.049135 | 0.0073702 | 3.3551e-05 | 0.0012434 | 0.0018035 | 0.0047769 | 0.00097298 | 0.0014782 | 62.8207 | 2.2367e-05 | 0.2479 | 2.5097e-05 | 0.0010272 | 0.00035019 | 0.0005603 | 0.0012023 | 0 | 1.1583e-08
1990 | A | 080100 | Military |  | Diesel | Tier 1 | 0.14616 | 13.692 | 108.2941 | 8.4615 | 0.95665 | 39.1166 | 10.8306 | 0.25427 | 0.04332 | 9.3936 | 9.3936 | 9.3936 | 4.9848 | 0.0003423 | 0.023721 | 0.087971 | 0.061902 | 0.018142 | 0.024235 | 0.14301 | 0.0003423 | 4.7717 | 0.00010358 | 0.083406 | 0.083065 | 0.042351 | 0.042406 | 0.0008989 | 1.205e-07
1990 | A | 080100 | Military |  | Gasoline | Tier 1 | 0.0009855 | 0.00225 | 0.96238 | 0.88075 | 0.04047 | 6.4864 | 0.071941 | 0.002814 | 0.00078033 | 0.0014279 | 0.0014279 | 0.0014279 | 0.00014234 | 6.75e-06 | 0.00025268 | 0.00036511 | 0.00096988 | 0.00019575 | 0.00029993 | 1.4506 | 4.5e-06 | 0.050379 | 6.1778e-06 | 0.00027331 | 0.0001147 | 0.00013994 | 0.00029553 | 1.5698e-07 | 2.5044e-09
1990 | A | 080100 | Military |  | Jet fuel | Tier 1 | 1.4968 | 34.4088 | 375.0559 | 37.3267 | 3.9639 | 344.088 | 107.7684 | 3.4409 |  | 1.7363 | 1.7363 | 1.7363 | 0.83341 |  | 0 | 0 | 0 |  | 0 |  | 0 | 0 | 0 | 0 | 0 | 0 | 0 | 0 | 0
1990 | A | 080200 | Railways |  | Diesel | Tier 3 | 4.01 | 375.6446 | 4871.2806 | 313.4561 | 12.0435 | 886.1417 | 297.1415 | 8.9824 | 0.802 | 198.6969 | 198.6969 | 198.6969 | 129.153 | 0.0093777 | 0.74402 | 2.6454 | 1.8653 | 0.49702 | 0.75808 | 4.4829 | 0.0093777 | 149.5539 | 0.0027912 | 1.3956 | 1.5595 | 0.23046 | 0.3585 | 0.024662 | 3.3773e-06
1990 | A | 080200 | Railways |  | Gasoline | Tier 3 | 0 | 0 | 0 | 0 | 0 | 0 | 0 | 0 | 0 | 0 | 0 | 0 | 0 |  | 0 | 0 | 0 |  | 0 | 0 | 0 | 0 | 0 | 0 | 0 | 0 | 0 | 0 | 0
1990 | A | 080200 | Railways |  | Kerosene | Tier 3 | 6.96e-05 | 0.000348 | 0.00348 | 0.0002088 | 0.0004872 | 0.001392 | 0.0050112 | 0.0001392 |  | 0.0084878 | 0.0080634 | 0.0076602 | 0 | [14 empty] | 0 | 0
1990 | A | 080300 | Recreational craft |  | Bio ethanol | Tier 3 | 0 | 0 | 0 | 0 | 0 | 0 | 0 | 0 | 0 | 0 | 0 | 0 | 0 | 0 | 0 | 0 | 0 | 0 | 0 | 0 | 0 | 0 | 0 | 0 | 0 | 0 | 0 | 0 | 0
1990 | A | 080300 | Recreational craft |  | Diesel | Tier 3 | 0.34262 | 32.0958 | 337.0189 | 58.3816 | 1.4356 | 155.4317 | 25.3883 | 1.0141 | 0.057948 | 36.6379 | 36.6379 | 36.6379 | 13.556 | 0.00080125 | 0.06357 | 0.22603 | 0.15938 | 0.042466 | 0.064772 | 0.38302 | 0.00080125 | 12.7782 | 0.00024281 | 0.19551 | 0.19471 | 0.099276 | 0.099405 | 0.0021071 | 2.3658e-07
1990 | A | 080300 | Recreational craft |  | Gasoline | Tier 3 | 0.30914 | 0.70579 | 90.0618 | 1055.3689 | 75.1209 | 4282.5392 | 22.5669 | 0.24153 | 0.023556 | 56.3992 | 56.3992 | 56.3992 | 2.82 | 0.0021109 | 0.078229 | 0.11347 | 0.30054 | 0.061216 | 0.093005 | 0.23891 | 0.0014073 | 15.5966 | 0.001579 | 0.064629 | 0.022032 | 0.035252 | 0.075645 | 4.9243e-05 | 1.3943e-06
1990 | A | 080402 | National sea traffic |  | Diesel | Tier 3 | 4.8281 | 426.6556 | 5182.1716 | 244.7322 | 4.9945 | 799.1254 | 357.759 | 8.9431 |  | 105.8876 | 104.8287 | 104.2992 | 16.5316 | 5.6535 | 1.1307 | 4.5228 | 5.6535 | 3.3796 | 7.9148 | 11.2977 | 22.6138 | 56.5346 | 0.057985 | 3.09 | 1.4484 | 0.72421 | 5.6971 | 0.0094147 | 4.0663e-06
1990 | A | 080402 | National sea traffic |  | Residual oil | Tier 3 | 4.574 | 5904.8055 | 7365.2096 | 246.2173 | 5.0248 | 803.975 | 356.771 | 8.8369 |  | 709.628 | 702.5317 | 698.9836 | 26.2133 | 55.9167 | 3.355 | 22.3667 | 55.9167 | 2.2413 | 3355.0031 | 22.3668 | 44.7334 | 100.6501 | 0.061383 | 1.235 | 0.2287 | 0.09148 | 0.13722 | 0.016009 | 3.8523e-06
1990 | A | 080403 | Fishing |  | Diesel | Tier 3 | 8.6473 | 810.0538 | 6919.4028 | 393.3568 | 8.0277 | 1284.4305 | 640.7667 | 15.8543 |  | 172.1683 | 170.4466 | 169.5857 | 36.2453 | 10.1257 | 2.0251 | 8.1005 | 10.1257 | 6.0531 | 14.1759 | 20.2347 | 40.5027 | 101.2567 | 0.10385 | 5.5343 | 2.5942 | 1.2971 | 10.2038 | 0.016862 | 7.283e-06
1990 | A | 080403 | Fishing |  | Gasoline | Tier 3 | 0 | 0 | 0 | 0 | 0 | 0 | 0 | 0 | 0 | 0 | 0 | 0 | 0 |  | 0 | 0 | 0 |  | 0 | 0 | 0 | 0 | 0 | 0 | 0 | 0 | 0 | 0 | 0
1990 | A | 080403 | Fishing |  | Kerosene | Tier 3 | 0 | 0 | 0 | 0 | 0 | 0 | 0 | 0 |  | 0 | 0 | 0 | 0 | [14 empty] | 0 | 0
1990 | A | 080403 | Fishing |  | LPG | Tier 3 | 0 |  | 0 | 0 | 0 | 0 | 0 | 0 |  | 0 | 0 | 0 | 0 | [14 empty] | 0 | 0
1990 | A | 080403 | Fishing |  | Residual oil | Tier 3 | 0 | 0 | 0 | 0 | 0 | 0 | 0 | 0 |  | 0 | 0 | 0 | 0 | 0 | 0 | 0 | 0 | 0 | 0 | 0 | 0 | 0 | 0 | 0 | 0 | 0 | 0 | 0 | 0
1990 | A | 080404 | International sea traffic |  | Diesel | Tier 1 | 11.2906 | 1057.672 | 14181.9644 | 586.1271 | 11.9618 | 1913.8845 | 836.6371 | 21.1534 |  | 258.4848 | 255.8999 | 254.6075 | 26.6576 | 13.2209 | 2.6442 | 10.5767 | 13.2209 | 7.9035 | 18.5093 | 26.4201 | 52.8836 | 132.209 | 0.1356 | 7.226 | 3.3872 | 1.6936 | 13.323 | 0.022017 | 9.5093e-06
1990 | A | 080404 | International sea traffic |  | Residual oil | Tier 1 | 27.8146 | 40259.7801 | 48921.432 | 1578.7831 | 32.2201 | 5155.21 | 2169.5397 | 54.4051 |  | 4884.5446 | 4835.6992 | 4811.2765 | 125.7544 | 340.0319 | 20.4019 | 136.0128 | 340.0319 | 13.6292 | 20401.9156 | 136.0135 | 272.0255 | 612.0575 | 0.37327 | 5.5629 | 2.5033 | 1.947 | 5.5629 | 0.097351 | 2.3426e-05
1990 | A | 080501 | Air traffic, Dom. < 3000 ft. |  | AvGas | Tier 1 | 0.10495 | 2.3961 | 7.5247 | 44.2982 | 0.90464 | 1912.0328 | 7.6611 | 0.20989 | 0.16792 | 1.0495 | 1.0495 | 1.0495 | 0.15742 | 0.00071662 | 0.026558 | 0.038521 | 0.10203 | 0.020782 | 0.031574 | 1417.3843 | 0.00047774 | 5.2948 | 0.00053605 | 0.02194 | 0.0074797 | 0.011968 | 0.02568 | 0 | 2.4741e-07
1990 | A | 080501 | Air traffic, Dom. < 3000 ft. |  | Jet fuel | Tier 3 | 0.36616 | 8.4175 | 90.2096 | 6.8394 | 0.75993 | 72.1549 | 26.3635 | 2.4607 |  | 0.84256 | 0.84256 | 0.84256 | 0.41939 |  | 0 | 0 | 0 |  | 0 | 0 | 0 | 0 | 0 | 0 | 0 | 0 | 0 | 0 | 0
1990 | A | 080502 | Air traffic, Int. < 3000 ft. |  | AvGas | Tier 1 | 0.03066 | 0.69999 | 2.1983 | 12.9414 | 0.26429 | 558.5871 | 2.2382 | 0.061319 | 0.049055 | 0.3066 | 0.3066 | 0.3066 | 0.045989 | 0.00020935 | 0.0077586 | 0.011254 | 0.029807 | 0.0060713 | 0.0092241 | 414.079 | 0.00013957 | 1.5468 | 0.0001566 | 0.0064098 | 0.0021851 | 0.0034962 | 0.0075023 | 0 | 7.2279e-08
1990 | A | 080502 | Air traffic, Int. < 3000 ft. |  | Jet fuel | Tier 3 | 0.16391 | 3.768 | 45.4214 | 7.0631 | 0.78479 | 41.7803 | 11.8013 | 0.96708 |  | 0.42622 | 0.42622 | 0.42622 | 0.1907 |  | 0 | 0 | 0 |  | 0 | 0 | 0 | 0 | 0 | 0 | 0 | 0 | 0 | 0 | 0
1990 | A | 080503 | Air traffic, Dom. > 3000 ft. |  | Jet fuel | Tier 3 | 0.79613 | 18.3019 | 227.0079 | 5.585 | 0 | 81.0401 | 57.3215 | 1.8302 |  | 1.5612 | 1.5612 | 1.5612 | 0.70043 |  | 0 | 0 | 0 |  | 0 |  | 0 | 0 | 0 | 0 | 0 | 0 | 0 | 0 | 0
1990 | A | 080504 | Air traffic, Int. > 3000 ft. |  | Jet fuel | Tier 3 | 1.5892 | 36.5323 | 459.2892 | 14.8427 | 0 | 123.18 | 114.419 | 3.6532 |  | 4.6491 | 4.6491 | 4.6491 | 1.0192 |  | 0 | 0 | 0 |  | 0 |  | 0 | 0 | 0 | 0 | 0 | 0 | 0 | 0 | 0
1990 | A | 080600 | Agriculture |  | Bio ethanol | Tier 3 | 0 | 0 | 0 | 0 | 0 | 0 | 0 | 0 | 0 | 0 | 0 | 0 | 0 | 0 | 0 | 0 | 0 | 0 | 0 | 0 | 0 | 0 | 0 | 0 | 0 | 0 | 0 | 0 | 0
1990 | A | 080600 | Agriculture |  | Diesel | Tier 3 | 6.9875 | 654.5699 | 5833.5317 | 1175.0388 | 28.8944 | 4689.2484 | 517.7762 | 20.4874 | 1.1707 | 1134.0118 | 1134.0118 | 1134.0118 | 619.5385 | 0.016341 | 1.2965 | 4.6097 | 3.2504 | 0.86606 | 1.321 | 7.8115 | 0.016341 | 260.6013 | 0.004952 | 3.9874 | 3.9711 | 2.0247 | 2.0273 | 0.042973 | 8.2414e-06
1990 | A | 080600 | Agriculture |  | Gasoline | Tier 3 | 0.55863 | 1.2754 | 19.3896 | 544.463 | 16.1081 | 25516.8692 | 40.7803 | 0.71804 | 0.047869 | 3.5445 | 3.5445 | 3.5445 | 0.17722 | 0.0038145 | 0.14137 | 0.20505 | 0.5431 | 0.11062 | 0.16807 | 0.43173 | 0.002543 | 28.1843 | 0.0028534 | 0.11679 | 0.039815 | 0.063703 | 0.1367 | 8.8986e-05 | 1.9017e-06
1990 | A | 080700 | Forestry |  | Bio ethanol | Tier 3 | 0 | 0 | 0 | 0 | 0 | 0 | 0 | 0 | 0 | 0 | 0 | 0 | 0 | 0 | 0 | 0 | 0 | 0 | 0 | 0 | 0 | 0 | 0 | 0 | 0 | 0 | 0 | 0 | 0
1990 | A | 080700 | Forestry |  | Diesel | Tier 3 | 0.14658 | 13.7311 | 113.6646 | 25.5421 | 0.62808 | 106.3566 | 10.8615 | 0.43143 | 0.024653 | 23.9378 | 23.9378 | 23.9378 | 13.1658 | 0.00034279 | 0.027196 | 0.096699 | 0.068184 | 0.018168 | 0.027711 | 0.16386 | 0.00034279 | 5.4667 | 0.00010388 | 0.083644 | 0.083302 | 0.042472 | 0.042527 | 0.00090146 | 1.7288e-07
1990 | A | 080700 | Forestry |  | Gasoline | Tier 3 | 0.34368 | 0.78465 | 13.8536 | 2323.0925 | 160.5111 | 6272.6629 | 25.0884 | 0.13085 | 0.02579 | 34.5743 | 34.5743 | 34.5743 | 1.7287 | 0.0023467 | 0.08697 | 0.12615 | 0.33412 | 0.068055 | 0.1034 | 0.2656 | 0.0015645 | 17.3392 | 0.0017554 | 0.07185 | 0.024494 | 0.039191 | 0.084097 | 5.4745e-05 | 1.7064e-06
1990 | A | 080800 | Industry |  | Bio ethanol | Tier 3 | 0 | 0 | 0 | 0 | 0 | 0 | 0 | 0 | 0 | 0 | 0 | 0 | 0 | 0 | 0 | 0 | 0 | 0 | 0 | 0 | 0 | 0 | 0 | 0 | 0 | 0 | 0 | 0 | 0
1990 | A | 080800 | Industry |  | Diesel | Tier 3 | 6.4399 | 603.2718 | 6294.9885 | 1337.692 | 32.8941 | 4205.9245 | 477.1985 | 18.0928 | 1.0339 | 1023.1556 | 1023.1556 | 1023.1556 | 551.9135 | 0.01506 | 1.1949 | 4.2485 | 2.9956 | 0.79819 | 1.2175 | 7.1993 | 0.01506 | 240.1782 | 0.0045639 | 3.6749 | 3.6598 | 1.866 | 1.8684 | 0.039606 | 7.5955e-06
1990 | A | 080800 | Industry |  | Gasoline | Tier 3 | 0.2034 | 0.46438 | 15.8432 | 307.6658 | 11.5733 | 6032.8749 | 14.848 | 0.2363 | 0.016215 | 2.5684 | 2.5684 | 2.5684 | 0.12842 | 0.0013889 | 0.051471 | 0.074657 | 0.19774 | 0.040277 | 0.061193 | 0.15719 | 0.00092591 | 10.2619 | 0.0010389 | 0.042523 | 0.014496 | 0.023194 | 0.049771 | 3.24e-05 | 9.5057e-07
1990 | A | 080800 | Industry |  | LPG | Tier 3 | 0.61818 | 0 | 432.1105 | 64.2502 | 3.3816 | 68.7832 | 40.0579 | 2.1606 | 0.12963 | 0.49348 | 0.49348 | 0.49348 | 0.024674 | 0 | 0.080754 | 0.072678 | 0.28264 | 0 | 0.080754 | 0.24226 | 0 | 16.1508 | [5 empty] | 0 | 0
1990 | A | 080900 | Household and gardening |  | Bio ethanol | Tier 3 | 0 | 0 | 0 | 0 | 0 | 0 | 0 | 0 | 0 | 0 | 0 | 0 | 0 | 0 | 0 | 0 | 0 | 0 | 0 | 0 | 0 | 0 | 0 | 0 | 0 | 0 | 0 | 0 | 0
1990 | A | 080900 | Household and gardening |  | Gasoline | Tier 3 | 0.35052 | 0.80028 | 24.2678 | 1429.8612 | 46.9526 | 10250.4449 | 25.5882 | 0.38026 | 0.027728 | 10.8345 | 10.8345 | 10.8345 | 0.54173 | 0.0023935 | 0.088703 | 0.12866 | 0.34078 | 0.069411 | 0.10546 | 0.27089 | 0.0015957 | 17.6847 | 0.0017904 | 0.073281 | 0.024982 | 0.039972 | 0.085772 | 5.5836e-05 | 1.553e-06
1990 | A | 081100 | Commercial and institutional |  | Bio ethanol | Tier 3 | 0 | 0 | 0 | 0 | 0 | 0 | 0 | 0 | 0 | 0 | 0 | 0 | 0 | 0 | 0 | 0 | 0 | 0 | 0 | 0 | 0 | 0 | 0 | 0 | 0 | 0 | 0 | 0 | 0
1990 | A | 081100 | Commercial and institutional |  | Diesel | Tier 3 | 1.2831 | 120.1942 | 1112.254 | 264.0101 | 6.4921 | 953.086 | 95.0757 | 3.6484 | 0.20848 | 204.5853 | 204.5853 | 204.5853 | 111.6188 | 0.0030006 | 0.23806 | 0.84645 | 0.59684 | 0.15903 | 0.24256 | 1.4344 | 0.0030006 | 47.8524 | 0.0009093 | 0.73217 | 0.72918 | 0.37177 | 0.37226 | 0.0078909 | 1.5133e-06
1990 | A | 081100 | Commercial and institutional |  | Gasoline | Tier 3 | 0.32672 | 0.74595 | 19.2523 | 515.005 | 24.2023 | 11314.1057 | 23.8509 | 0.39455 | 0.02772 | 5.4803 | 5.4803 | 5.4803 | 0.27402 | 0.002231 | 0.08268 | 0.11992 | 0.31764 | 0.064699 | 0.098297 | 0.2525 | 0.0014873 | 16.484 | 0.0016688 | 0.068306 | 0.023286 | 0.037258 | 0.079949 | 5.2045e-05 | 1.2433e-06
1990 | A | 081100 | Commercial and institutional |  | LPG | Tier 3 | 0.50692 | 0 | 354.3443 | 52.69 | 2.7732 | 56.4082 | 32.8487 | 1.7717 | 0.1063 | 0.40467 | 0.40467 | 0.40467 | 0.020234 | 0 | 0 | 0 | 0 | 0 | 0 | 0 | 0 | 0 | 0 | 0 | 0 | 0 | 0 | 0 | 0
1990 | P | 080501 | Air traffic, Dom. < 3000 ft. |  | AvGas | Tier 1 | 0.0086422 | 0.19731 | 0.61965 | 3.6479 | 0.074496 | 157.4523 | 0.63088 | 0.017284 | 0.013828 | 0.086422 | 0.086422 | 0.086422 | 0.012963 | 5.9012e-05 | 0.002187 | 0.0031721 | 0.0084019 | 0.0017113 | 0.0026001 | 116.7189 | 3.9341e-05 | 0.43602 | 4.4142e-05 | 0.0018068 | 0.00061594 | 0.0009855 | 0.0021147 | 0 | 0
1990 | P | 080501 | Air traffic, Dom. < 3000 ft. |  | Jet fuel | Tier 3 | 0.52772 | 12.1315 | 120.4756 | 17.7431 | 1.9715 | 2241.3571 | 37.9959 | 2.884 |  | 1.3755 | 1.3755 | 1.3755 | 0.70556 |  | 0 | 0 | 0 |  | 0 | 0 | 0 | 0 | 0 | 0 | 0 | 0 | 0 | 0 | 0
1990 | P | 080502 | Air traffic, Int. < 3000 ft. |  | AvGas | Tier 1 | 0.0056123 | 0.12813 | 0.4024 | 2.3689 | 0.048378 | 102.2501 | 0.4097 | 0.011225 | 0.0089796 | 0.056123 | 0.056123 | 0.056123 | 0.0084184 | 3.8323e-05 | 0.0014202 | 0.00206 | 0.0054562 | 0.0011114 | 0.0016885 | 75.7977 | 2.5548e-05 | 0.28315 | 2.8666e-05 | 0.0011733 | 0.00039999 | 0.00063999 | 0.0013733 | 0 | 0
1990 | P | 080502 | Air traffic, Int. < 3000 ft. |  | Jet fuel | Tier 3 | 2.4437 | 56.1771 | 620.1724 | 78.2155 | 8.6906 | 1552.733 | 175.9467 | 8.1153 | 0 | 9.889 | 9.889 | 9.889 | 6.0913 | 0 | 0 | 0 | 0 | 0 | 0 | 0 | 0 | 0 | 0 | 0 | 0 | 0 | 0 | 0 | 0
1990 | P | 080503 | Air traffic, Dom. > 3000 ft. |  | Jet fuel | Tier 3 | 1.1789 | 27.1015 | 340.5048 | 4.9135 | 0 | 99.9696 | 84.8819 | 2.7102 |  | 2.4899 | 2.4899 | 2.4899 | 0.91725 |  | 0 | 0 | 0 |  | 0 |  | 0 | 0 | 0 | 0 | 0 | 0 | 0 | 0 | 0
1990 | P | 080504 | Air traffic, Int. > 3000 ft. |  | Jet fuel | Tier 3 | 20.2656 | 465.8767 | 6150.8548 | 92.9878 | 0 | 1043.9679 | 1459.1258 | 46.5877 |  | 59.7657 | 59.7657 | 59.7657 | 16.2151 |  | 0 | 0 | 0 |  | 0 |  | 0 | 0 | 0 | 0 | 0 | 0 | 0 | 0 | 0

## Annex 3B-15-4
Annex 15-4: Emissions for 2023 in CollectER format
Year |  | SNAP ID | Category |  | Fuel type |  | Fuel | SO2 | NOx | NMVOC | CH4 | CO | CO2 | N2O | NH3 | TSP | PM10 | PM2.5 | BC | Arsenic | Cadmium | Chromium | Copper | Mercury | Nickel | Lead | Selenium | Zinc | Dioxins/ | Benzo(b) | Benzo(k) | Benzo(a) | indeno(1,2,3-c,d) | HCB | PCB
[7 empty] | PJ | tons | tons | tons | tons | tons | ktons | tons | tons | tons | tons | tons | tons | kg | kg | kg | kg | kg | kg | kg | kg | kg | g | kg | kg | kg | kg | kg | kg
2023 | A | 070101 | Passenger cars | Highway | Bio CNG | Tier 3 | 0.00045676 | 0 | 0.0025507 | 0.0044912 | 0.0075163 | 0.091858 | 0 | 0.00029338 | 0.0043554 | 0.00025341 | 0.00025341 | 0.00025341 | 3.8011e-05 | 0 | 0 | 0 | 0 | 0 | 0 | 0 | 0 | 0 | 0 | 0 | 0 | 0 | 0 | 0 | 2.6925e-10
2023 | A | 070101 | Passenger cars | Highway | Bio ethanol | Tier 3 | 1.0629 | 0 | 50.5506 | 11.6671 | 2.9359 | 483.4475 | 0 | 0.66469 | 17.4496 | 0.32251 | 0.32251 | 0.32251 | 0.049122 | 0 | 0 | 0 | 0 | 0 | 0 | 0 | 0 | 0 | 0.00023854 | 0.19701 | 0.13975 | 0.17283 | 0.21401 | 1.0587e-05 | 7.8384e-07
2023 | A | 070101 | Passenger cars | Highway | Biodiesel | Tier 3 | 0.56555 | 0 | 132.5673 | 1.0152 | 0.0035831 | 6.4758 | 2.3729 | 1.174 | 1.3095 | 0.69761 | 0.69761 | 0.69761 | 0.55394 | 0 | 0 | 0 | 0 | 0 | 0 | 0 | 0 | 0 | 0.00044024 | 0.57231 | 0.44904 | 0.51068 | 0.47546 | 0.0034781 | 6.7232e-07
2023 | A | 070101 | Passenger cars | Highway | CNG | Tier 3 | 0.00078812 | 0 | 0.0044011 | 0.0077493 | 0.012969 | 0.15849 | 0.044765 | 0.00050621 | 0.007515 | 0.00043724 | 0.00043724 | 0.00043724 | 6.5586e-05 | 0 | 0.00034417 | 0.00030975 | 0.0012046 | 0 | 0.00034417 | 0.0010325 | 0 | 0.068834 | 0 | 0 | 0 | 0 | 0 | 0 | 4.6457e-10
2023 | A | 070101 | Passenger cars | Highway | Diesel | Tier 3 | 10.1564 | 4.7571 | 2380.7143 | 18.2307 | 0.064346 | 116.295 | 752.5884 | 21.0834 | 23.5161 | 12.528 | 12.528 | 12.528 | 9.948 | 0.023785 | 3.6577 | 11.1363 | 7.9182 | 1.2606 | 3.6934 | 21.9938 | 0.023785 | 733.4451 | 0.007906 | 10.2779 | 8.0642 | 9.171 | 8.5385 | 0.062462 | 1.2074e-05
2023 | A | 070101 | Passenger cars | Highway | Gasoline | Tier 3 | 15.5044 | 7.0797 | 737.375 | 170.1868 | 42.8254 | 7051.9899 | 1131.8245 | 9.6957 | 254.5354 | 4.7044 | 4.7044 | 4.7044 | 0.71654 | 0.10619 | 5.8587 | 7.4392 | 21.8504 | 3.0796 | 6.602 | 17.7884 | 0.070797 | 1169.2542 | 0.0034796 | 2.8738 | 2.0384 | 2.5211 | 3.1217 | 0.00015442 | 1.1434e-05
2023 | A | 070101 | Passenger cars | Highway | LPG | Tier 3 | 0.0001114 | 0 | 0.029028 | 0.004872 | 0.00031144 | 0.11707 | 0.0072187 | 3.8274e-05 | 0.00094979 | 6.3843e-05 | 6.3843e-05 | 6.3843e-05 | 8.6458e-06 | 0 | 3.0971e-05 | 2.7874e-05 | 0.0001084 | 0 | 3.0971e-05 | 9.2913e-05 | 0 | 0.0061942 | 0 | 0 | 0 | 0 | 0 | 0 | 0
2023 | A | 070102 | Passenger cars | Rural | Bio CNG | Tier 3 | 0.00061594 | 0 | 0.005692 | 0.0066948 | 0.0068269 | 0.07109 | 0 | 6.5454e-05 | 0.0025277 | 0.00035743 | 0.00035743 | 0.00035743 | 5.3615e-05 | 0 | 0 | 0 | 0 | 0 | 0 | 0 | 0 | 0 | 0 | 0 | 0 | 0 | 0 | 0 | 3.7977e-10
2023 | A | 070102 | Passenger cars | Rural | Bio ethanol | Tier 3 | 1.3428 | 0 | 68.1129 | 18.1999 | 3.05 | 473.4506 | 0 | 0.34316 | 11.6579 | 0.39828 | 0.39828 | 0.39828 | 0.060761 | 0 | 0 | 0 | 0 | 0 | 0 | 0 | 0 | 0 | 0.00033646 | 0.27785 | 0.19708 | 0.24375 | 0.30182 | 1.3374e-05 | 1.1055e-06
2023 | A | 070102 | Passenger cars | Rural | Biodiesel | Tier 3 | 0.74996 | 0 | 160.0644 | 1.6587 | 0.0083124 | 18.1652 | 3.1467 | 1.6559 | 1.847 | 0.80952 | 0.80952 | 0.80952 | 0.63829 | 0 | 0 | 0 | 0 | 0 | 0 | 0 | 0 | 0 | 0.00062096 | 0.80724 | 0.63338 | 0.72031 | 0.67063 | 0.0046122 | 9.4831e-07
2023 | A | 070102 | Passenger cars | Rural | CNG | Tier 3 | 0.0010628 | 0 | 0.0098212 | 0.011551 | 0.011779 | 0.12266 | 0.060365 | 0.00011294 | 0.0043613 | 0.00061672 | 0.00061672 | 0.00061672 | 9.2509e-05 | 0 | 0.00048545 | 0.0004369 | 0.0016991 | 0 | 0.00048545 | 0.0014563 | 0 | 0.09709 | 0 | 0 | 0 | 0 | 0 | 0 | 6.5527e-10
2023 | A | 070102 | Passenger cars | Rural | Diesel | Tier 3 | 13.4682 | 6.3083 | 2874.5212 | 29.7874 | 0.14928 | 326.2197 | 997.9904 | 29.7381 | 33.1695 | 14.5378 | 14.5378 | 14.5378 | 11.4627 | 0.031541 | 5.1582 | 15.5371 | 11.0542 | 1.6717 | 5.2055 | 31.0122 | 0.031541 | 1034.1608 | 0.011151 | 14.4969 | 11.3745 | 12.9357 | 12.0436 | 0.082829 | 1.703e-05
2023 | A | 070102 | Passenger cars | Rural | Gasoline | Tier 3 | 19.5872 | 8.9439 | 993.554 | 265.4794 | 44.4894 | 6906.167 | 1429.8636 | 5.0057 | 170.0526 | 5.8096 | 5.8096 | 5.8096 | 0.88631 | 0.13416 | 8.2512 | 10.1629 | 30.5786 | 3.8906 | 9.1903 | 25.022 | 0.089439 | 1647.1148 | 0.0049079 | 4.0529 | 2.8748 | 3.5555 | 4.4026 | 0.00019509 | 1.6125e-05
2023 | A | 070102 | Passenger cars | Rural | LPG | Tier 3 | 0.00012247 | 0 | 0.037321 | 0.0089319 | 0.00062508 | 0.046939 | 0.007936 | 4.5747e-05 | 0.00049933 | 8.5496e-05 | 8.5496e-05 | 8.5496e-05 | 1.1553e-05 | 0 | 4.3685e-05 | 3.9316e-05 | 0.0001529 | 0 | 4.3685e-05 | 0.00013105 | 0 | 0.0087369 | 0 | 0 | 0 | 0 | 0 | 0 | 0
2023 | A | 070103 | Passenger cars | Urban | Bio CNG | Tier 3 | 0.00039011 | 0 | 0.0068285 | 0.005227 | 0.0027508 | 0.044427 | 0 | 0.00027327 | 0.0008236 | 0.00014278 | 0.00014278 | 0.00014278 | 2.1417e-05 | 0 | 0 | 0 | 0 | 0 | 0 | 0 | 0 | 0 | 0 | 0 | 0 | 0 | 0 | 0 | 1.5171e-10
2023 | A | 070103 | Passenger cars | Urban | Bio ethanol | Tier 3 | 0.828 | 0 | 53.1173 | 85.8478 | 5.1223 | 1085.3106 | 0 | 0.85841 | 2.1406 | 0.19867 | 0.19867 | 0.19867 | 0.030513 | 0 | 0 | 0 | 0 | 0 | 0 | 0 | 0 | 0 | 0.00013441 | 0.11101 | 0.078739 | 0.097382 | 0.12058 | 8.2468e-06 | 4.4165e-07
2023 | A | 070103 | Passenger cars | Urban | Biodiesel | Tier 3 | 0.44389 | 0 | 95.4445 | 1.8076 | 0.045133 | 24.1509 | 1.8625 | 2.1971 | 0.73782 | 0.91279 | 0.91279 | 0.91279 | 0.54098 | 0 | 0 | 0 | 0 | 0 | 0 | 0 | 0 | 0 | 0.00024805 | 0.32247 | 0.25301 | 0.28774 | 0.2679 | 0.0027299 | 3.7882e-07
2023 | A | 070103 | Passenger cars | Urban | CNG | Tier 3 | 0.00067311 | 0 | 0.011782 | 0.0090189 | 0.0047463 | 0.076657 | 0.038233 | 0.0004715 | 0.0014211 | 0.00024636 | 0.00024636 | 0.00024636 | 3.6954e-05 | 0 | 0.00019392 | 0.00017453 | 0.00067873 | 0 | 0.00019392 | 0.00058177 | 0 | 0.038785 | 0 | 0 | 0 | 0 | 0 | 0 | 2.6176e-10
2023 | A | 070103 | Passenger cars | Urban | Diesel | Tier 3 | 7.9716 | 3.7338 | 1714.0427 | 32.4611 | 0.81051 | 433.7151 | 590.6946 | 39.4574 | 13.2502 | 16.3923 | 16.3923 | 16.3923 | 9.7152 | 0.018669 | 2.0636 | 6.7225 | 4.7618 | 0.98945 | 2.0916 | 12.4188 | 0.018669 | 414.2094 | 0.0044547 | 5.7911 | 4.5438 | 5.1674 | 4.8111 | 0.049025 | 6.8031e-06
2023 | A | 070103 | Passenger cars | Urban | Gasoline | Tier 3 | 12.0779 | 5.515 | 774.8153 | 1252.2513 | 74.7178 | 15831.2942 | 881.6848 | 12.5215 | 31.2246 | 2.898 | 2.898 | 2.898 | 0.4451 | 0.082725 | 3.3163 | 4.6723 | 12.6549 | 2.399 | 3.8954 | 10.1143 | 0.05515 | 661.3274 | 0.0019606 | 1.6192 | 1.1486 | 1.4205 | 1.7589 | 0.0001203 | 6.4423e-06
2023 | A | 070103 | Passenger cars | Urban | LPG | Tier 3 | 7.8873e-05 | 0 | 0.015368 | 0.017884 | 0.00052835 | 0.074098 | 0.005111 | 0.0001078 | 0.00023109 | 4.7317e-05 | 4.7317e-05 | 4.7317e-05 | 6.2089e-06 | 0 | 1.7451e-05 | 1.5706e-05 | 6.1078e-05 | 0 | 1.7451e-05 | 5.2352e-05 | 0 | 0.0034901 | 0 | 0 | 0 | 0 | 0 | 0 | 0
2023 | A | 070201 | Light duty vehicles | Highway | Bio CNG | Tier 3 | 0.00097825 | 0 | 0.007644 | 0.012051 | 0.011463 | 0.13563 | 0 | 0.00043485 | 0.006452 | 0.00056308 | 0.00056308 | 0.00056308 | 8.4462e-05 | 0 | 0 | 0 | 0 | 0 | 0 | 0 | 0 | 0 | 0 | 0 | 0 | 0 | 0 | 0 | 3.9885e-10
2023 | A | 070201 | Light duty vehicles | Highway | Bio ethanol | Tier 3 | 0.029156 | 0 | 2.2128 | 0.17857 | 0.07074 | 9.7417 | 0 | 0.0213 | 0.39867 | 0.0075404 | 0.0075404 | 0.0075404 | 0.0011682 | 0 | 0 | 0 | 0 | 0 | 0 | 0 | 0 | 0 | 1.1721e-05 | 0.0041214 | 0.0028517 | 0.003551 | 0.0044934 | 2.9039e-07 | 1.9574e-08
2023 | A | 070201 | Light duty vehicles | Highway | Biodiesel | Tier 3 | 0.40308 | 0 | 120.3024 | 1.6432 | 0.0050838 | 6.7976 | 1.6912 | 0.60196 | 0.78315 | 0.73003 | 0.73003 | 0.73003 | 0.57056 | 0 | 0 | 0 | 0 | 0 | 0 | 0 | 0 | 0 | 0.00022584 | 0.29359 | 0.23036 | 0.26197 | 0.24391 | 0.0024789 | 2.3872e-07
2023 | A | 070201 | Light duty vehicles | Highway | CNG | Tier 3 | 0.0016879 | 0 | 0.013189 | 0.020793 | 0.019779 | 0.23401 | 0.095873 | 0.0007503 | 0.011133 | 0.00097156 | 0.00097156 | 0.00097156 | 0.00014573 | 0 | 0.00049446 | 0.00044501 | 0.0017306 | 0 | 0.00049446 | 0.0014834 | 0 | 0.098891 | 0 | 0 | 0 | 0 | 0 | 0 | 6.8819e-10
2023 | A | 070201 | Light duty vehicles | Highway | Diesel | Tier 3 | 7.2386 | 3.3905 | 2160.4551 | 29.5103 | 0.091298 | 122.0758 | 536.3839 | 10.8103 | 14.0642 | 13.1103 | 13.1103 | 13.1103 | 10.2465 | 0.016952 | 1.7301 | 5.7451 | 4.0653 | 0.89847 | 1.7556 | 10.4147 | 0.016952 | 347.3824 | 0.0040557 | 5.2725 | 4.1369 | 4.7047 | 4.3802 | 0.044518 | 4.287e-06
2023 | A | 070201 | Light duty vehicles | Highway | Gasoline | Tier 3 | 0.42529 | 0.1942 | 32.2783 | 2.6048 | 1.0319 | 142.1003 | 31.046 | 0.3107 | 5.8153 | 0.10999 | 0.10999 | 0.10999 | 0.01704 | 0.0029129 | 0.11809 | 0.1657 | 0.4502 | 0.084475 | 0.13848 | 0.36009 | 0.001942 | 23.5493 | 0.00017097 | 0.060119 | 0.041598 | 0.051799 | 0.065545 | 4.2359e-06 | 2.8552e-07
2023 | A | 070201 | Light duty vehicles | Highway | LPG | Tier 3 | 6.9364e-05 | 0 | 0.02428 | 0.012177 | 0.00017798 | 0.044543 | 0.0044948 | 2.2398e-05 | 0 | 4.4833e-05 | 4.4833e-05 | 4.4833e-05 | 5.0484e-06 | 0 | 1.4571e-05 | 1.3114e-05 | 5.0999e-05 | 0 | 1.4571e-05 | 4.3713e-05 | 0 | 0.0029142 | 0 | 0 | 0 | 0 | 0 | 0 | 0
2023 | A | 070202 | Light duty vehicles | Rural | Bio CNG | Tier 3 | 0.0011142 | 0 | 0.011425 | 0.015704 | 0.0083126 | 0.1204 | 0 | 7.7591e-05 | 0.0029952 | 0.0006352 | 0.0006352 | 0.0006352 | 9.528e-05 | 0 | 0 | 0 | 0 | 0 | 0 | 0 | 0 | 0 | 0 | 0 | 0 | 0 | 0 | 0 | 4.4993e-10
2023 | A | 070202 | Light duty vehicles | Rural | Bio ethanol | Tier 3 | 0.034293 | 0 | 2.3506 | 0.31139 | 0.073996 | 8.9559 | 0 | 0.022705 | 0.26039 | 0.0072098 | 0.0072098 | 0.0072098 | 0.001122 | 0 | 0 | 0 | 0 | 0 | 0 | 0 | 0 | 0 | 1.3222e-05 | 0.0046493 | 0.003217 | 0.0040059 | 0.0050689 | 3.4156e-07 | 2.2081e-08
2023 | A | 070202 | Light duty vehicles | Rural | Biodiesel | Tier 3 | 0.43942 | 0 | 124.7059 | 1.9346 | 0.011033 | 6.2516 | 1.8437 | 0.67905 | 0.88345 | 0.6322 | 0.6322 | 0.6322 | 0.48468 | 0 | 0 | 0 | 0 | 0 | 0 | 0 | 0 | 0 | 0.00025476 | 0.33119 | 0.25986 | 0.29553 | 0.27515 | 0.0027024 | 2.6929e-07
2023 | A | 070202 | Light duty vehicles | Rural | CNG | Tier 3 | 0.0019224 | 0 | 0.019713 | 0.027095 | 0.014343 | 0.20774 | 0.10919 | 0.00013388 | 0.0051681 | 0.001096 | 0.001096 | 0.001096 | 0.0001644 | 0 | 0.00055779 | 0.00050201 | 0.0019522 | 0 | 0.00055779 | 0.0016734 | 0 | 0.11156 | 0 | 0 | 0 | 0 | 0 | 0 | 7.7633e-10
2023 | A | 070202 | Light duty vehicles | Rural | Diesel | Tier 3 | 7.8913 | 3.6961 | 2239.5342 | 34.7427 | 0.19814 | 112.2694 | 584.7423 | 12.1948 | 15.8655 | 11.3534 | 11.3534 | 11.3534 | 8.7042 | 0.018481 | 1.9514 | 6.4263 | 4.5493 | 0.97948 | 1.9791 | 11.7454 | 0.018481 | 391.7595 | 0.0045752 | 5.9478 | 4.6667 | 5.3072 | 4.9412 | 0.048531 | 4.8361e-06
2023 | A | 070202 | Light duty vehicles | Rural | Gasoline | Tier 3 | 0.50023 | 0.22842 | 34.2877 | 4.5422 | 1.0794 | 130.639 | 36.517 | 0.3312 | 3.7983 | 0.10517 | 0.10517 | 0.10517 | 0.016367 | 0.0034263 | 0.1333 | 0.18987 | 0.50996 | 0.099361 | 0.15729 | 0.40677 | 0.0022842 | 26.5809 | 0.00019287 | 0.067819 | 0.046926 | 0.058433 | 0.07394 | 4.9823e-06 | 3.2209e-07
2023 | A | 070202 | Light duty vehicles | Rural | LPG | Tier 3 | 7.0015e-05 | 0 | 0.02599 | 0.010677 | 0.00026598 | 0.026281 | 0.0045369 | 1.8624e-05 | 0 | 4.7309e-05 | 4.7309e-05 | 4.7309e-05 | 5.2648e-06 | 0 | 1.6437e-05 | 1.4794e-05 | 5.7531e-05 | 0 | 1.6437e-05 | 4.9312e-05 | 0 | 0.0032875 | 0 | 0 | 0 | 0 | 0 | 0 | 0
2023 | A | 070203 | Light duty vehicles | Urban | Bio CNG | Tier 3 | 0.00084124 | 0 | 0.015171 | 0.012131 | 0.00413 | 0.096062 | 0 | 0.0003989 | 0.0011622 | 0.00031349 | 0.00031349 | 0.00031349 | 4.7024e-05 | 0 | 0 | 0 | 0 | 0 | 0 | 0 | 0 | 0 | 0 | 0 | 0 | 0 | 0 | 0 | 2.2206e-10
2023 | A | 070203 | Light duty vehicles | Urban | Bio ethanol | Tier 3 | 0.029463 | 0 | 1.7849 | 2.0939 | 0.14266 | 44.0273 | 0 | 0.047414 | 0.051988 | 0.0050432 | 0.0050432 | 0.0050432 | 0.00079149 | 0 | 0 | 0 | 0 | 0 | 0 | 0 | 0 | 0 | 6.5254e-06 | 0.0022946 | 0.0015877 | 0.001977 | 0.0025017 | 2.9345e-07 | 1.0898e-08
2023 | A | 070203 | Light duty vehicles | Urban | Biodiesel | Tier 3 | 0.30504 | 0 | 82.4749 | 2.0129 | 0.029102 | 6.1911 | 1.2799 | 1.0292 | 0.43601 | 0.76811 | 0.76811 | 0.76811 | 0.542 | 0 | 0 | 0 | 0 | 0 | 0 | 0 | 0 | 0 | 0.00012573 | 0.16346 | 0.12825 | 0.14585 | 0.13579 | 0.001876 | 1.329e-07
2023 | A | 070203 | Light duty vehicles | Urban | CNG | Tier 3 | 0.0014515 | 0 | 0.026177 | 0.020931 | 0.007126 | 0.16575 | 0.082445 | 0.00068827 | 0.0020053 | 0.00054091 | 0.00054091 | 0.00054091 | 8.1137e-05 | 0 | 0.00027529 | 0.00024776 | 0.0009635 | 0 | 0.00027529 | 0.00082586 | 0 | 0.055057 | 0 | 0 | 0 | 0 | 0 | 0 | 3.8315e-10
2023 | A | 070203 | Light duty vehicles | Urban | Diesel | Tier 3 | 5.478 | 2.5658 | 1481.1286 | 36.1489 | 0.52262 | 111.1838 | 405.9195 | 18.4838 | 7.8302 | 13.7941 | 13.7941 | 13.7941 | 9.7335 | 0.012829 | 0.96494 | 3.4868 | 2.4566 | 0.67994 | 0.98418 | 5.8153 | 0.012829 | 194.0137 | 0.002258 | 2.9354 | 2.3032 | 2.6193 | 2.4387 | 0.03369 | 2.3868e-06
2023 | A | 070203 | Light duty vehicles | Urban | Gasoline | Tier 3 | 0.42977 | 0.19624 | 26.0357 | 30.5435 | 2.0809 | 642.2207 | 31.3733 | 0.69162 | 0.75834 | 0.073564 | 0.073564 | 0.073564 | 0.011545 | 0.0029436 | 0.066625 | 0.12001 | 0.27047 | 0.085366 | 0.087231 | 0.20576 | 0.0019624 | 13.2564 | 9.5186e-05 | 0.033471 | 0.023159 | 0.028839 | 0.036492 | 4.2805e-06 | 1.5896e-07
2023 | A | 070203 | Light duty vehicles | Urban | LPG | Tier 3 | 5.5644e-05 | 0 | 0.01206 | 0.019764 | 0.00028067 | 0.042451 | 0.0036057 | 3.9696e-05 | 0 | 3.178e-05 | 3.178e-05 | 3.178e-05 | 3.1851e-06 | 0 | 8.1124e-06 | 7.3011e-06 | 2.8393e-05 | 0 | 8.1124e-06 | 2.4337e-05 | 0 | 0.0016225 | 0 | 0 | 0 | 0 | 0 | 0 | 0
2023 | A | 070301 | Heavy duty vehicles | Highway | Bio CNG | Tier 3 | 0.049207 | 0 | 1.3366 | -0.40639 | 1.67 | 2.3015 | 0 | 0.18217 | 0.033245 | 0.018778 | 0.018778 | 0.018778 | 0.0028196 | 0 | 0 | 0 | 0 | 0 | 0 | 0 | 0 | 0 | 0 | 0 | 0 | 0 | 0 | 0 | 3.5828e-10
2023 | A | 070301 | Heavy duty vehicles | Highway | Bio ethanol | Tier 3 | 0.00097251 | 0 | 0.70381 | 0.28311 | 0.010583 | 0.42285 | 0 | 0.00090714 | 0.00030238 |  |  |  |  | 0 | 0 | 0 | 0 | 0 | 0 | 0 | 0 | 0 | 0 | 0 | 0 | 0 | 0 | 9.6862e-09 | 9.6761e-10
2023 | A | 070301 | Heavy duty vehicles | Highway | Biodiesel | Tier 3 | 1.2073 | 0 | 54.3624 | 3.1131 | 0.63473 | 26.8826 | 5.0654 | 5.6005 | 1.1163 | 0.86432 | 0.86432 | 0.86432 | 0.40485 | 0 | 0 | 0 | 0 | 0 | 0 | 0 | 0 | 0 | 0.0013656 | 0.68278 | 0.76296 | 0.11275 | 0.17539 | 0.0074247 | 5.6905e-08
2023 | A | 070301 | Heavy duty vehicles | Highway | CNG | Tier 3 | 0.084903 | 0 | 2.3061 | -0.7012 | 2.8814 | 3.9711 | 4.8225 | 0.31433 | 0.057362 | 0.0324 | 0.0324 | 0.0324 | 0.004865 | 0 | 0.016488 | 0.014839 | 0.057708 | 0 | 0.016488 | 0.049464 | 0 | 3.2976 | 0 | 0 | 0 | 0 | 0 | 0 | 6.1819e-10
2023 | A | 070301 | Heavy duty vehicles | Highway | Diesel | Tier 3 | 21.6807 | 10.1549 | 976.2695 | 55.9067 | 11.3989 | 482.7728 | 1606.5389 | 100.5765 | 20.0473 | 15.5218 | 15.5218 | 15.5218 | 7.2706 | 0.050774 | 3.3231 | 12.56 | 8.8299 | 2.691 | 3.3992 | 20.0399 | 0.050774 | 668.6734 | 0.024523 | 12.2617 | 13.7016 | 2.0249 | 3.1498 | 0.13334 | 1.0219e-06
2023 | A | 070301 | Heavy duty vehicles | Highway | Gasoline | Tier 3 | 0.014186 | 0.0064775 | 10.2664 | 4.1297 | 0.15438 | 6.168 | 1.0356 | 0.013232 | 0.0044108 |  |  |  |  | 9.7163e-05 | 0.0037805 | 0.0053846 | 0.014462 | 0.0028177 | 0.0044606 | 0.011536 | 6.4775e-05 | 0.75383 | 0 | 0 | 0 | 0 | 0 | 1.4129e-07 | 1.4114e-08
2023 | A | 070302 | Heavy duty vehicles | Rural | Bio CNG | Tier 3 | 0.084985 | 0 | 2.4702 | -0.094499 | 2.2768 | 4.0499 | 0 | 0.29894 | 0.035758 | 0.033388 | 0.033388 | 0.033388 | 0.0050116 | 0 | 0 | 0 | 0 | 0 | 0 | 0 | 0 | 0 | 0 | 0 | 0 | 0 | 0 | 0 | 4.8849e-10
2023 | A | 070302 | Heavy duty vehicles | Rural | Bio ethanol | Tier 3 | 0.0013148 | 0 | 0.88613 | 0.53749 | 0.022784 | 0.65401 | 0 | 0.0012428 | 0.00041425 |  |  |  |  | 0 | 0 | 0 | 0 | 0 | 0 | 0 | 0 | 0 | 0 | 0 | 0 | 0 | 0 | 1.3095e-08 | 1.3256e-09
2023 | A | 070302 | Heavy duty vehicles | Rural | Biodiesel | Tier 3 | 1.1772 | 0 | 83.8099 | 3.4806 | 0.74716 | 34.6453 | 4.9394 | 6.2666 | 0.99693 | 1.0464 | 1.0464 | 1.0464 | 0.54081 | 0 | 0 | 0 | 0 | 0 | 0 | 0 | 0 | 0 | 0.0012207 | 0.61033 | 0.68201 | 0.10079 | 0.15678 | 0.0072399 | 6.0346e-08
2023 | A | 070302 | Heavy duty vehicles | Rural | CNG | Tier 3 | 0.14664 | 0 | 4.2622 | -0.16305 | 3.9285 | 6.9878 | 8.329 | 0.51581 | 0.061698 | 0.057609 | 0.057609 | 0.057609 | 0.0086472 | 0 | 0.023307 | 0.020976 | 0.081573 | 0 | 0.023307 | 0.06992 | 0 | 4.6613 | 0 | 0 | 0 | 0 | 0 | 0 | 8.4285e-10
2023 | A | 070302 | Heavy duty vehicles | Rural | Diesel | Tier 3 | 21.1411 | 9.9022 | 1505.1024 | 62.5058 | 13.4179 | 622.1787 | 1566.5582 | 112.539 | 17.9034 | 18.7914 | 18.7914 | 18.7914 | 9.7122 | 0.049511 | 3.0182 | 11.692 | 8.2103 | 2.6241 | 3.0925 | 18.2082 | 0.049511 | 607.6014 | 0.021921 | 10.9607 | 12.2478 | 1.81 | 2.8156 | 0.13002 | 1.0837e-06
2023 | A | 070302 | Heavy duty vehicles | Rural | Gasoline | Tier 3 | 0.019179 | 0.0087575 | 12.9258 | 7.8402 | 0.33235 | 9.54 | 1.4001 | 0.018128 | 0.0060427 |  |  |  |  | 0.00013136 | 0.0050593 | 0.0072331 | 0.019371 | 0.0038095 | 0.0059788 | 0.015441 | 8.7575e-05 | 1.0088 | 0 | 0 | 0 | 0 | 0 | 1.9102e-07 | 1.9336e-08
2023 | A | 070303 | Heavy duty vehicles | Urban | Bio CNG | Tier 3 | 0.026933 | 0 | 0.79332 | 0.16402 | 0.53875 | 1.2362 | 0 | 0.061763 | 0.0068543 | 0.01063 | 0.01063 | 0.01063 | 0.0015956 | 0 | 0 | 0 | 0 | 0 | 0 | 0 | 0 | 0 | 0 | 0 | 0 | 0 | 0 | 0 | 1.1559e-10
2023 | A | 070303 | Heavy duty vehicles | Urban | Bio ethanol | Tier 3 | 0.00033969 | 0 | 0.2087 | 0.20323 | 0.0066323 | 0.20423 | 0 | 0.00028424 | 9.4748e-05 |  |  |  |  | 0 | 0 | 0 | 0 | 0 | 0 | 0 | 0 | 0 | 0 | 0 | 0 | 0 | 0 | 3.3833e-09 | 3.0319e-10
2023 | A | 070303 | Heavy duty vehicles | Urban | Biodiesel | Tier 3 | 0.20652 | 0 | 25.1818 | 0.77552 | 0.11667 | 8.6252 | 0.86651 | 0.76007 | 0.14456 | 0.32486 | 0.32486 | 0.32486 | 0.17563 | 0 | 0 | 0 | 0 | 0 | 0 | 0 | 0 | 0 | 0.00017701 | 0.088506 | 0.0989 | 0.014616 | 0.022736 | 0.0012701 | 1.0691e-08
2023 | A | 070303 | Heavy duty vehicles | Urban | CNG | Tier 3 | 0.046471 | 0 | 1.3688 | 0.283 | 0.92959 | 2.133 | 2.6395 | 0.10657 | 0.011827 | 0.018342 | 0.018342 | 0.018342 | 0.0027532 | 0 | 0.0056549 | 0.0050894 | 0.019792 | 0 | 0.0056549 | 0.016965 | 0 | 1.131 | 0 | 0 | 0 | 0 | 0 | 0 | 1.9945e-10
2023 | A | 070303 | Heavy duty vehicles | Urban | Diesel | Tier 3 | 3.7088 | 1.7371 | 452.2279 | 13.9272 | 2.0952 | 154.8957 | 274.8212 | 13.6498 | 2.596 | 5.834 | 5.834 | 5.834 | 3.154 | 0.0086857 | 0.44928 | 1.8506 | 1.296 | 0.46034 | 0.46231 | 2.7131 | 0.0086857 | 90.551 | 0.0031789 | 1.5894 | 1.7761 | 0.26248 | 0.4083 | 0.022809 | 1.9199e-07
2023 | A | 070303 | Heavy duty vehicles | Urban | Gasoline | Tier 3 | 0.004955 | 0.0022626 | 3.0443 | 2.9645 | 0.096745 | 2.979 | 0.36172 | 0.0041462 | 0.0013821 |  |  |  |  | 3.3938e-05 | 0.0011079 | 0.0016895 | 0.0043076 | 0.00098422 | 0.0013455 | 0.0033916 | 2.2626e-05 | 0.22079 | 0 | 0 | 0 | 0 | 0 | 4.9352e-08 | 4.4226e-09
2023 | A | 070400 | Mopeds | Urban | Bio ethanol | Tier 3 | 0.0068467 | 0 | 1.2738 | 14.9372 | 0.26555 | 28.5697 | 0 | 0.0084581 | 0.0084581 | 0.17306 | 0.17306 | 0.17306 | 0.02796 | 0 | 0 | 0 | 0 | 0 | 0 | 0 | 0 | 0 | 0 | 0 | 0 | 0 | 0 | 6.8193e-08 | 3.3827e-08
2023 | A | 070400 | Mopeds | Urban | Gasoline | Tier 3 | 0.099871 | 0.045603 | 18.5813 | 217.8865 | 3.8736 | 416.7433 | 7.2906 | 0.12338 | 0.12338 | 2.5244 | 2.5244 | 2.5244 | 0.40784 | 0.00068405 | 0.00045603 | 0.014365 | 0.010261 | 0.019837 | 0.0052444 | 0.0027362 | 0.00045603 | 0.075246 | 0 | 0 | 0 | 0 | 0 | 9.9472e-07 | 4.9343e-07
2023 | A | 070501 | Motorcycles | Highway | Bio ethanol | Tier 3 | 0.0093745 | 0 | 1.5535 | 3.8433 | 0.58712 | 62.3118 | 0 | 0.010554 | 0.010554 | 0.079957 | 0.079957 | 0.079957 | 0.014463 | 0 | 0 | 0 | 0 | 0 | 0 | 0 | 0 | 0 | 0.0001604 | 0.0044811 | 0.0015276 | 0.0024442 | 0.0052449 | 9.3371e-08 | 2.2463e-08
2023 | A | 070501 | Motorcycles | Highway | Gasoline | Tier 3 | 0.13675 | 0.062441 | 22.6607 | 56.0616 | 8.5642 | 908.9341 | 9.9824 | 0.15394 | 0.15394 | 1.1663 | 1.1663 | 1.1663 | 0.21097 | 0.00093661 | 0.017594 | 0.034942 | 0.073444 | 0.027162 | 0.024151 | 0.054657 | 0.00062441 | 3.497 | 0.0023398 | 0.065365 | 0.022283 | 0.035654 | 0.076506 | 1.362e-06 | 3.2766e-07
2023 | A | 070502 | Motorcycles | Rural | Bio ethanol | Tier 3 | 0.020113 | 0 | 2.3122 | 9.281 | 1.474 | 118.2652 | 0 | 0.026441 | 0.026441 | 0.20032 | 0.20032 | 0.20032 | 0.036235 | 0 | 0 | 0 | 0 | 0 | 0 | 0 | 0 | 0 | 0.00040187 | 0.011227 | 0.0038273 | 0.0061237 | 0.01314 | 2.0032e-07 | 5.6277e-08
2023 | A | 070502 | Motorcycles | Rural | Gasoline | Tier 3 | 0.29339 | 0.13397 | 33.7274 | 135.3815 | 21.5016 | 1725.1199 | 21.4171 | 0.38569 | 0.38569 | 2.9221 | 2.9221 | 2.9221 | 0.52856 | 0.0020095 | 0.043856 | 0.080464 | 0.17895 | 0.058275 | 0.057922 | 0.13559 | 0.0013397 | 8.7243 | 0.005862 | 0.16376 | 0.055829 | 0.089326 | 0.19168 | 2.9221e-06 | 8.2091e-07
2023 | A | 070503 | Motorcycles | Urban | Bio ethanol | Tier 3 | 0.024528 | 0 | 1.797 | 15.5967 | 1.6991 | 133.8625 | 0 | 0.029604 | 0.029604 | 0.22429 | 0.22429 | 0.22429 | 0.040571 | 0 | 0 | 0 | 0 | 0 | 0 | 0 | 0 | 0 | 0.00044995 | 0.01257 | 0.0042852 | 0.0068564 | 0.014713 | 2.443e-07 | 6.301e-08
2023 | A | 070503 | Motorcycles | Urban | Gasoline | Tier 3 | 0.35779 | 0.16338 | 26.2133 | 227.5067 | 24.7851 | 1952.6362 | 26.1189 | 0.43183 | 0.43183 | 3.2717 | 3.2717 | 3.2717 | 0.5918 | 0.0024506 | 0.049237 | 0.094306 | 0.20337 | 0.071068 | 0.066391 | 0.15261 | 0.0016338 | 9.7902 | 0.0065633 | 0.18336 | 0.062508 | 0.10001 | 0.21461 | 3.5636e-06 | 9.1913e-07
2023 | A | 080100 | Military |  | AvGas | Tier 1 | 0 | 0 | 0 | 0 | 0 | 0 | 0 | 0 | 0 | 0 | 0 | 0 | 0 | 0 | 0 | 0 | 0 | 0 | 0 | 0 | 0 | 0 | 0 | 0 | 0 | 0 | 0 | 0 | 0
2023 | A | 080100 | Military |  | Diesel | Tier 1 | 0.18945 | 0.084057 | 30.2868 | 0.60102 | 0.055163 | 4.7618 | 14.0386 | 0.68796 | 0.28445 | 0.23383 | 0.23383 | 0.23383 | 0.1534 | 0.00042028 | 0.040563 | 0.13661 | 0.096591 | 0.022275 | 0.041193 | 0.24422 | 0.00042028 | 8.1462 | 0.00013467 | 0.096711 | 0.093953 | 0.048447 | 0.050074 | 0.0011651 | 9.5394e-08
2023 | A | 080100 | Military |  | Gasoline | Tier 1 | 0.0014782 | 0.00063169 | 0.081482 | 0.10827 | 0.0067419 | 1.068 | 0.10791 | 0.00088744 | 0.013969 | 0.00070504 | 0.00070504 | 0.00070504 | 0.00011455 | 9.4754e-06 | 0.00049979 | 0.00064311 | 0.0018693 | 0.00027479 | 0.00056612 | 0.0015183 | 6.3169e-06 | 0.099737 | 1.0179e-05 | 0.00026579 | 0.00017006 | 0.00017454 | 0.0002643 | 1.4723e-08 | 1.117e-09
2023 | A | 080100 | Military |  | Jet fuel | Tier 1 | 2.1681 | 49.8424 | 543.2719 | 54.0735 | 5.7456 | 498.4347 | 156.1064 | 4.9867 | 0 | 2.515 | 2.515 | 2.515 | 1.2072 | 0 | 0 | 0 | 0 | 0 | 0 | 0 | 0 | 0 | 0 | 0 | 0 | 0 | 0 | 0 | 0
2023 | A | 080200 | Railways |  | Diesel | Tier 3 | 2.2609 | 1.059 | 938.4828 | 50.2996 | 1.9326 | 144.0625 | 167.5362 | 5.0645 | 0.45219 | 8.7374 | 8.7374 | 8.7374 | 5.6793 | 0.0052884 | 0.4195 | 1.4916 | 1.0517 | 0.28023 | 0.42743 | 2.5276 | 0.0052884 | 84.3224 | 0.001626 | 0.81299 | 0.90847 | 0.13426 | 0.20884 | 0.013905 | 1.9042e-06
2023 | A | 080200 | Railways |  | Gasoline | Tier 3 | 0 | 0 | 0 | 0 | 0 | 0 | 0 | 0 | 0 | 0 | 0 | 0 | 0 | 0 | 0 | 0 | 0 | 0 | 0 | 0 | 0 | 0 | 0 | 0 | 0 | 0 | 0 | 0 | 0
2023 | A | 080200 | Railways |  | GTL | Tier 3 | 0.09809 | 0.022293 | 27.6191 | 3.5962 | 0.13817 | 17.6526 | 6.9742 | 0.21972 | 0.019618 | 0.27724 | 0.27724 | 0.27724 | 0.18021 | 0.00022943 | 0.0182 | 0.06471 | 0.045628 | 0.012158 | 0.018544 | 0.10966 | 0.00022943 | 3.6583 | 7.0542e-05 | 0.035271 | 0.039413 | 0.0058246 | 0.0090605 | 0.00060325 | 8.2613e-08
2023 | A | 080200 | Railways |  | Kerosene | Tier 3 | 0 | 0 | 0 | 0 | 0 | 0 | 0 | 0 | 0 | 0 | 0 | 0 | 0 | 0 | 0 | 0 | 0 | 0 | 0 | 0 | 0 | 0 | 0 | 0 | 0 | 0 | 0 | 0 | 0
2023 | A | 080300 | Recreational craft |  | Bio ethanol | Tier 3 | 0.020742 | 0 | 10.4693 | 7.7765 | 0.21786 | 146.4518 | 0 | 0.033349 | 0.0022233 | 0.088931 | 0.088931 | 0.088931 | 0.0044466 | 0 | 0 | 0 | 0 | 0 | 0 | 0 | 0 | 0 | 0.00010594 | 0.0043363 | 0.0014783 | 0.0023653 | 0.0050755 | 2.0659e-07 | 7.7365e-08
2023 | A | 080300 | Recreational craft |  | Biodiesel | Tier 3 | 0.058087 | 0 | 30.8087 | 5.2063 | 0.12802 | 19.7072 | 0.24372 | 0.17244 | 0.0098536 | 2.5995 | 2.5995 | 2.5995 | 0.96183 | 0.00013584 | 0.010777 | 0.03832 | 0.02702 | 0.0071995 | 0.010981 | 0.064936 | 0.00013584 | 2.1664 | 4.129e-05 | 0.029652 | 0.028806 | 0.014854 | 0.015353 | 0.00035723 | 4.0109e-08
2023 | A | 080300 | Recreational craft |  | Diesel | Tier 3 | 0.94406 | 44.2183 | 500.7224 | 84.6161 | 2.0807 | 320.2928 | 69.9549 | 2.8026 | 0.16015 | 42.2491 | 42.2491 | 42.2491 | 15.6322 | 0.0022078 | 0.17516 | 0.6228 | 0.43915 | 0.11701 | 0.17847 | 1.0554 | 0.0022078 | 35.2089 | 0.00067107 | 0.48192 | 0.46817 | 0.24142 | 0.24952 | 0.005806 | 6.5187e-07
2023 | A | 080300 | Recreational craft |  | Gasoline | Tier 3 | 0.30719 | 0.14027 | 155.0504 | 115.1692 | 3.2264 | 2168.9482 | 22.4246 | 0.4939 | 0.032927 | 1.3171 | 1.3171 | 1.3171 | 0.065853 | 0.0020976 | 0.077736 | 0.11275 | 0.29864 | 0.06083 | 0.092419 | 0.2374 | 0.0013984 | 15.4982 | 0.001569 | 0.064221 | 0.021894 | 0.03503 | 0.075168 | 3.0596e-06 | 1.1458e-06
2023 | A | 080402 | National sea traffic |  | Diesel | Tier 3 | 4.6502 | 98.3987 | 5608.7696 | 295.4819 | 6.0302 | 531.1097 | 344.5796 | 8.6823 | 0 | 93.2308 | 92.2985 | 91.8324 | 17.4853 | 5.4407 | 1.0695 | 4.3712 | 5.4407 | 3.2551 | 7.6263 | 10.8815 | 21.7629 | 54.4538 | 0.055849 | 2.9761 | 1.3951 | 0.69753 | 5.4872 | 0.0090679 | 3.9165e-06
2023 | A | 080402 | National sea traffic |  | GTL | Tier 3 | 0.058536 | 0.013304 | 56.4591 | 3.0183 | 0.061598 | 8.4327 | 4.1619 | 0.10165 | 0 | 0.63366 | 0.62733 | 0.62416 | 0.32766 | 0.068488 | 0.013463 | 0.055024 | 0.068488 | 0.040976 | 0.096 | 0.13698 | 0.27395 | 0.68546 | 0.00070302 | 0.037463 | 0.017561 | 0.0087805 | 0.069073 | 0.00011762 | 5.0802e-08
2023 | A | 080402 | National sea traffic |  | Kerosene | Tier 3 | 0 | 0 | 0 | 0 | 0 | 0 | 0 | 0 | 0 | 0 | 0 | 0 | 0 | 0 | 0 | 0 | 0 | 0 | 0 | 0 | 0 | 0 | 0 | 0 | 0 | 0 | 0 | 0 | 0
2023 | A | 080402 | National sea traffic |  | LNG | Tier 3 | 0.018742 | 0 | 3.0293 | 1.7328 | 4.9317 | 5.0488 | 1.0646 | 0.074259 | 0 | 0.15954 | 0.15795 | 0.15715 | 0.0040391 | 0 | 0 | 0 | 0 | 0 | 0 | 0 | 0 | 0 | 0 | 0 | 0 | 0 | 0 | 0 | 1.1905e-10
2023 | A | 080402 | National sea traffic |  | LPG | Tier 3 | 0 | 0 | 0 | 0 | 0 | 0 | 0 | 0 | 0 | 0 | 0 | 0 | 0 | 0 | 0 | 0 | 0 | 0 | 0 | 0 | 0 | 0 | 0 | 0 | 0 | 0 | 0 | 0 | 0
2023 | A | 080402 | National sea traffic |  | Residual oil | Tier 3 | 1.4484 | 70.8288 | 2509.9656 | 95.1372 | 1.9416 | 280.8254 | 112.9791 | 2.8217 | 0 | 131.1865 | 129.8746 | 129.2187 | 7.1045 | 17.7001 | 1.0574 | 7.0829 | 17.7001 | 0.70974 | 1062.4378 | 7.0829 | 14.1658 | 31.8659 | 0.019438 | 0.39108 | 0.072422 | 0.028969 | 0.043453 | 0.0050696 | 1.2199e-06
2023 | A | 080403 | Fishing |  | Diesel | Tier 3 | 4.9519 | 231.9404 | 5043.0414 | 280.2896 | 5.7202 | 708.5886 | 366.9378 | 9.0345 | 0 | 106.6965 | 105.6295 | 105.096 | 21.9907 | 5.7938 | 1.1389 | 4.6548 | 5.7938 | 3.4663 | 8.1212 | 11.5875 | 23.175 | 57.9871 | 0.059473 | 3.1692 | 1.4856 | 0.74279 | 5.8433 | 0.0096563 | 4.1706e-06
2023 | A | 080403 | Fishing |  | Gasoline | Tier 3 | 0 | 0 | 0 | 0 | 0 | 0 | 0 | 0 | 0 | 0 | 0 | 0 | 0 | 0 | 0 | 0 | 0 | 0 | 0 | 0 | 0 | 0 | 0 | 0 | 0 | 0 | 0 | 0 | 0
2023 | A | 080403 | Fishing |  | Kerosene | Tier 3 | 0 | [7 empty] | 0 |  |  |  |  | 0 | 0 | 0 | 0 | 0 | 0 | 0 | 0 | 0 | 0 | 0 | 0 | 0 | 0
2023 | A | 080403 | Fishing |  | LPG | Tier 3 | 0 | 0 | 0 | 0 | 0 | 0 | 0 | 0 | 0 | 0 | 0 | 0 | 0 | 0 | 0 | 0 | 0 | 0 | 0 | 0 | 0 | 0 | 0 | 0 | 0 | 0 | 0 | 0 | 0
2023 | A | 080403 | Fishing |  | Residual oil | Tier 3 | 0 | 0 | 0 | 0 | 0 | 0 | 0 | 0 | 0 | 0 | 0 | 0 | 0 | 0 | 0 | 0 | 0 | 0 | 0 | 0 | 0 | 0 | 0 | 0 | 0 | 0 | 0 | 0 | 0
2023 | A | 080404 | International sea traffic |  | Diesel | Tier 1 | 11.66 | 546.138 | 17227.4951 | 736.4845 | 15.0303 | 2024.0798 | 864.0094 | 21.8455 | 0 | 285.5654 | 282.7097 | 281.2819 | 27.5298 | 13.6423 | 2.6818 | 10.9604 | 13.6423 | 8.162 | 19.1225 | 27.2845 | 54.569 | 136.5391 | 0.14004 | 7.4624 | 3.498 | 1.749 | 13.7589 | 0.022737 | 9.8204e-06
2023 | A | 080404 | International sea traffic |  | Residual oil | Tier 1 | 9.4122 | 460.253 | 18133.0049 | 656.727 | 13.4026 | 1804.8823 | 734.1495 | 18.4101 | 0 | 955.1101 | 945.559 | 940.7835 | 42.554 | 115.0168 | 6.8709 | 46.0255 | 115.0168 | 4.612 | 6903.8293 | 46.0255 | 92.0511 | 207.0678 | 0.12631 | 1.8824 | 0.8471 | 0.65885 | 1.8824 | 0.032943 | 7.9272e-06
2023 | A | 080501 | Air traffic, Dom. < 3000 ft. |  | AvGas | Tier 1 | 0.0035479 | 0.081001 | 0.25438 | 1.4975 | 0.030582 | 64.6383 | 0.25899 | 0.0070957 | 0.0056766 | 0.035479 | 0.035479 | 0.035479 | 0.0053218 | 2.4226e-05 | 0.00089781 | 0.0013022 | 0.0034492 | 0.00070255 | 0.0010674 | 47.9162 | 1.6151e-05 | 0.179 | 1.8122e-05 | 0.00074172 | 0.00025286 | 0.00040458 | 0.00086815 | 0 | 8.3639e-09
2023 | A | 080501 | Air traffic, Dom. < 3000 ft. |  | Jet fuel | Tier 3 | 0.18772 | 4.3155 | 58.2028 | 2.664 | 0.296 | 75.323 | 13.5161 | 1.558 | 0 | 0.3449 | 0.3449 | 0.3449 | 0.12807 | 0 | 0 | 0 | 0 | 0 | 0 | 0 | 0 | 0 | 0 | 0 | 0 | 0 | 0 | 0 | 0
2023 | A | 080502 | Air traffic, Int. < 3000 ft. |  | AvGas | Tier 1 | 0 | 0 | 0 | 0 | 0 | 0 | 0 | 0 | 0 | 0 | 0 | 0 | 0 | 0 | 0 | 0 | 0 | 0 | 0 | 0 | 0 | 0 | 0 | 0 | 0 | 0 | 0 | 0 | 0
2023 | A | 080502 | Air traffic, Int. < 3000 ft. |  | Jet fuel | Tier 3 | 0.63569 | 14.6135 | 204.3494 | 12.0629 | 1.3403 | 117.2811 | 45.7694 | 2.8207 | 0 | 1.7235 | 1.7235 | 1.7235 | 0.80675 | 0 | 0 | 0 | 0 | 0 | 0 | 0 | 0 | 0 | 0 | 0 | 0 | 0 | 0 | 0 | 0
2023 | A | 080503 | Air traffic, Dom. > 3000 ft. |  | Jet fuel | Tier 3 | 0.45311 | 10.4163 | 151.9042 | 3.397 | 0 | 44.2013 | 32.6239 | 1.0416 | 0 | 0.75001 | 0.75001 | 0.75001 | 0.19546 | 0 | 0 | 0 | 0 | 0 | 0 | 0 | 0 | 0 | 0 | 0 | 0 | 0 | 0 | 0 | 0
2023 | A | 080504 | Air traffic, Int. > 3000 ft. |  | Jet fuel | Tier 3 | 4.6343 | 106.5345 | 1496.8977 | 29.9075 | 0 | 271.7116 | 333.6661 | 10.6535 | 0 | 13.5938 | 13.5938 | 13.5938 | 3.1626 | 0 | 0 | 0 | 0 | 0 | 0 | 0 | 0 | 0 | 0 | 0 | 0 | 0 | 0 | 0 | 0
2023 | A | 080600 | Agriculture |  | Bio ethanol | Tier 3 | 0.0092256 | 0 | 0.99081 | 10.0181 | 1.3936 | 171.5118 | 0 | 0.014858 | 0.013849 | 0.28088 | 0.28088 | 0.28088 | 0.014044 | 0 | 0 | 0 | 0 | 0 | 0 | 0 | 0 | 0 | 4.7122e-05 | 0.0019287 | 0.00065752 | 0.001052 | 0.0022575 | 9.1887e-08 | 3.1553e-08
2023 | A | 080600 | Agriculture |  | Diesel | Tier 3 | 8.4806 | 3.9722 | 1864.3229 | 253.9015 | 6.2435 | 1958.0068 | 628.4131 | 30.4625 | 1.7407 | 160.8517 | 160.8517 | 160.8517 | 97.4864 | 0.019833 | 1.5735 | 5.5947 | 3.9449 | 1.0511 | 1.6032 | 9.4806 | 0.019833 | 316.2858 | 0.0060283 | 4.3291 | 4.2057 | 2.1687 | 2.2415 | 0.052156 | 3.3327e-06
2023 | A | 080600 | Agriculture |  | Gasoline | Tier 3 | 0.13663 | 0.062389 | 14.6739 | 148.3676 | 20.6395 | 2540.0863 | 9.9741 | 0.22004 | 0.20511 | 4.1598 | 4.1598 | 4.1598 | 0.20799 | 0.00093297 | 0.034576 | 0.050151 | 0.13283 | 0.027056 | 0.041106 | 0.10559 | 0.00062198 | 6.8934 | 0.00069788 | 0.028564 | 0.0097379 | 0.015581 | 0.033433 | 1.3609e-06 | 4.6731e-07
2023 | A | 080700 | Forestry |  | Bio ethanol | Tier 3 | 0.0033511 | 0 | 0.18362 | 12.5825 | 0.80708 | 60.0378 | 0 | 0.0015302 | 0.00030603 | 0.27543 | 0.27543 | 0.27543 | 0.013772 | 0 | 0 | 0 | 0 | 0 | 0 | 0 | 0 | 0 | 1.7117e-05 | 0.00070058 | 0.00023884 | 0.00038214 | 0.00082 | 3.3377e-08 | 1.6673e-08
2023 | A | 080700 | Forestry |  | Diesel | Tier 3 | 0.55313 | 0.25908 | 29.052 | 8.0924 | 0.19899 | 96.5262 | 40.9868 | 2.0541 | 0.11738 | 0.95675 | 0.95675 | 0.95675 | 0.59735 | 0.0012935 | 0.10263 | 0.3649 | 0.2573 | 0.068557 | 0.10457 | 0.61835 | 0.0012935 | 20.629 | 0.00039318 | 0.28236 | 0.2743 | 0.14145 | 0.14619 | 0.0034017 | 1.5294e-08
2023 | A | 080700 | Forestry |  | Gasoline | Tier 3 | 0.049629 | 0.022662 | 2.7194 | 186.3464 | 11.9529 | 889.1595 | 3.6229 | 0.022662 | 0.0045324 | 4.0791 | 4.0791 | 4.0791 | 0.20396 | 0.00033889 | 0.012559 | 0.018216 | 0.048249 | 0.0098277 | 0.014931 | 0.038355 | 0.00022592 | 2.5039 | 0.0002535 | 0.010376 | 0.0035371 | 0.0056594 | 0.012144 | 4.9431e-07 | 2.4693e-07
2023 | A | 080800 | Industry |  | Bio ethanol | Tier 3 | 0.021705 | 0 | 2.4729 | 22.8288 | 0.83725 | 577.0508 | 0 | 0.026408 | 0.001813 | 0.49215 | 0.49215 | 0.49215 | 0.024608 | 0 | 0 | 0 | 0 | 0 | 0 | 0 | 0 | 0 | 0.00011086 | 0.0045376 | 0.0015469 | 0.0024751 | 0.0053111 | 2.1618e-07 | 4.7197e-08
2023 | A | 080800 | Industry |  | Diesel | Tier 3 | 8.5459 | 4.0028 | 1709.0393 | 238.5653 | 5.8664 | 1763.9049 | 633.25 | 30.0648 | 1.718 | 99.2469 | 99.2469 | 99.2469 | 72.3738 | 0.019985 | 1.5856 | 5.6378 | 3.9753 | 1.0592 | 1.6156 | 9.5536 | 0.019985 | 318.7202 | 0.0060747 | 4.3624 | 4.238 | 2.1854 | 2.2587 | 0.052557 | 2.9298e-06
2023 | A | 080800 | Industry |  | Gasoline | Tier 3 | 0.32145 | 0.14678 | 36.6231 | 338.0945 | 12.3996 | 8546.1121 | 23.4655 | 0.3911 | 0.02685 | 7.2888 | 7.2888 | 7.2888 | 0.36444 | 0.0021949 | 0.081344 | 0.11799 | 0.31251 | 0.063653 | 0.096709 | 0.24842 | 0.0014633 | 16.2176 | 0.0016419 | 0.067202 | 0.02291 | 0.036656 | 0.078657 | 3.2016e-06 | 6.9898e-07
2023 | A | 080800 | Industry |  | LPG | Tier 3 | 0.24995 | 0 | 34.9432 | 8.299 | 0.43679 | 3.4943 | 16.1967 | 0.87358 | 0.052415 | 0.17472 | 0.17472 | 0.17472 | 0.0087358 | 0 | 0.032651 | 0.029386 | 0.11428 | 0 | 0.032651 | 0.097954 | 0 | 6.5303 | 0 | 0 | 0 | 0 | 0 | 0 | 0
2023 | A | 080900 | Household and gardening |  | Bio ethanol | Tier 3 | 0.022886 | 0 | 1.8368 | 47.0116 | 1.1383 | 690.0058 | 0 | 0.026653 | 0.0020664 | 0.93986 | 0.93986 | 0.93986 | 0.046993 | 0 | 0 | 0 | 0 | 0 | 0 | 0 | 0 | 0 | 0.0001169 | 0.0047846 | 0.0016311 | 0.0026098 | 0.0056001 | 2.2794e-07 | 6.2437e-08
2023 | A | 080900 | Household and gardening |  | Gasoline | Tier 3 | 0.33894 | 0.15477 | 27.2031 | 696.241 | 16.8586 | 10218.9746 | 24.7425 | 0.39473 | 0.030604 | 13.9194 | 13.9194 | 13.9194 | 0.69597 | 0.0023144 | 0.085771 | 0.12441 | 0.32951 | 0.067117 | 0.10197 | 0.26194 | 0.0015429 | 17.1002 | 0.0017312 | 0.070859 | 0.024157 | 0.03865 | 0.082937 | 3.3758e-06 | 9.2469e-07
2023 | A | 081100 | Commercial and institutional |  | Bio ethanol | Tier 3 | 0.048579 | 0 | 3.1198 | 39.3599 | 1.6673 | 1650.9379 | 0 | 0.063425 | 0.004507 | 0.72787 | 0.72787 | 0.72787 | 0.036393 | 0 | 0 | 0 | 0 | 0 | 0 | 0 | 0 | 0 | 0.00024813 | 0.010156 | 0.0034623 | 0.0055396 | 0.011887 | 4.8385e-07 | 6.241e-08
2023 | A | 081100 | Commercial and institutional |  | Diesel | Tier 3 | 1.4723 | 0.6896 | 345.9352 | 45.6045 | 1.1214 | 329.6818 | 109.0965 | 5.1648 | 0.29513 | 19.7535 | 19.7535 | 19.7535 | 13.5391 | 0.003443 | 0.27317 | 0.97128 | 0.68486 | 0.18248 | 0.27833 | 1.6459 | 0.003443 | 54.9092 | 0.0010466 | 0.75156 | 0.73013 | 0.37649 | 0.38913 | 0.0090546 | 4.035e-07
2023 | A | 081100 | Commercial and institutional |  | Gasoline | Tier 3 | 0.71945 | 0.32852 | 46.2045 | 582.9194 | 24.6933 | 24450.3622 | 52.5201 | 0.93932 | 0.066748 | 10.7797 | 10.7797 | 10.7797 | 0.53899 | 0.0049127 | 0.18206 | 0.26408 | 0.69945 | 0.14247 | 0.21645 | 0.55601 | 0.0032751 | 36.298 | 0.0036748 | 0.15041 | 0.051276 | 0.082042 | 0.17605 | 7.1658e-06 | 9.2429e-07
2023 | A | 081100 | Commercial and institutional |  | LPG | Tier 3 | 0.13105 | 0 | 18.3208 | 4.3512 | 0.22901 | 1.8321 | 8.492 | 0.45802 | 0.027481 | 0.091604 | 0.091604 | 0.091604 | 0.0045802 | 0 | 0 | 0 | 0 | 0 | 0 | 0 | 0 | 0 | 0 | 0 | 0 | 0 | 0 | 0 | 0
2023 | P | 080501 | Air traffic, Dom. < 3000 ft. |  | AvGas | Tier 1 | 2.8417e-05 | 0.00064879 | 0.0020375 | 0.011995 | 0.00024495 | 0.51773 | 0.0020744 | 5.6834e-05 | 4.5467e-05 | 0.00028417 | 0.00028417 | 0.00028417 | 4.2625e-05 | 1.9404e-07 | 7.1911e-06 | 1.043e-05 | 2.7627e-05 | 5.6272e-06 | 8.5494e-06 | 0.38379 | 1.2936e-07 | 0.0014337 | 1.4515e-07 | 5.9409e-06 | 2.0253e-06 | 3.2405e-06 | 6.9535e-06 | 0 | 0
2023 | P | 080501 | Air traffic, Dom. < 3000 ft. |  | Jet fuel | Tier 3 | 0.22677 | 5.213 | 71.2198 | 3.0871 | 0.34302 | 46.4598 | 16.3273 | 1.202 |  | 0.39355 | 0.39355 | 0.39355 | 0.12606 |  | 0 | 0 | 0 |  | 0 | 0 | 0 | 0 | 0 | 0 | 0 | 0 | 0 | 0 | 0
2023 | P | 080502 | Air traffic, Int. < 3000 ft. |  | AvGas | Tier 1 | 0 | 0 | 0 | 0 | 0 | 0 | 0 | 0 | 0 | 0 | 0 | 0 | 0 | 0 | 0 | 0 | 0 | 0 | 0 | 0 | 0 | 0 | 0 | 0 | 0 | 0 | 0 | 0 | 0
2023 | P | 080502 | Air traffic, Int. < 3000 ft. |  | Jet fuel | Tier 3 | 3.2343 | 74.3506 | 1053.1435 | 54.3507 | 6.039 | 615.4204 | 232.8662 | 10.6016 | 0 | 7.5584 | 7.5584 | 7.5584 | 3.081 | 0 | 0 | 0 | 0 | 0 | 0 | 0 | 0 | 0 | 0 | 0 | 0 | 0 | 0 | 0 | 0
2023 | P | 080503 | Air traffic, Dom. > 3000 ft. |  | Jet fuel | Tier 3 | 0.82292 | 18.9178 | 345.6309 | 3.587 | 0 | 45.2339 | 59.2505 | 1.8918 | 0 | 2.0062 | 2.0062 | 2.0062 | 0.40154 | 0 | 0 | 0 | 0 | 0 | 0 | 0 | 0 | 0 | 0 | 0 | 0 | 0 | 0 | 0 | 0
2023 | P | 080504 | Air traffic, Int. > 3000 ft. |  | Jet fuel | Tier 3 | 26.0369 | 598.5492 | 9092.7443 | 99.0067 | 0 | 1081.8483 | 1874.656 | 59.8549 | 0 | 73.2222 | 73.2222 | 73.2222 | 15.5065 | 0 | 0 | 0 | 0 | 0 | 0 | 0 | 0 | 0 | 0 | 0 | 0 | 0 | 0 | 0 | 0

## Annex 3B-15-5
Annex 15-5: Non-exhaust emission factors, activity data and total non-exhaust emissions of TSP, PM1, PM2.5, BC, heavy metals and PAH in 2023
Year | Source | Category | Mileage | TSP | PM10 | PM2.5 | BC | As | Cd | Cr | Cu | Hg | Ni | Pb | Se | Zn | Benzo(b) flouranthene | Benzo(k) flouranthene | Benzo(a) pyrene |  |  |  | TSP | PM10 | PM2.5 | BC | As | Cd | Cr | Cu | Hg | Ni | Pb | Se | Zn | Benzo(b) flouranthene | Benzo(k) flouranthene | Benzo(a) pyrene
|  |  | kmkveh | mg pr km | mg pr km | mg pr km | mg pr km | μg pr km | μg pr km | μg pr km | μg pr km | μg pr km | μg pr km | μg pr km | μg pr km | μg pr km | ng pr km | ng pr km | μg pr km |  |  |  | tonnes | tonnes | tonnes | tonnes | kg | kg | kg | kg | kg | kg | kg | kg | kg | kg | kg | kg
2023 | Brake wear | 1 | 46806743.1004 | 8.3115 | 8.1453 | 3.2415 | 0.21693 | 0.083115 | 0.081536 | 0.87437 | 873.2838 | 0 | 0.8752 | 115.1432 | 0.16623 | 167.5928 | 3.4908 | 5.1531 | 6.1505 |  |  |  | 389.0336 | 381.253 | 151.7231 | 10.1538 | 3.8903 | 3.8164 | 40.9263 | 40875.5701 | 0 | 40.9652 | 5389.4775 | 7.7807 | 7844.4743 | 0.16339 | 0.2412 | 0.28788
2023 | Brake wear | 2 | 8326746.9252 | 16.3956 | 16.0677 | 6.3943 | 0.42793 | 0.16396 | 0.16084 | 1.7248 | 1722.6806 | 0 | 1.7265 | 227.1369 | 0.32791 | 330.6015 | 6.8862 | 10.1653 | 12.1328 |  |  |  | 136.5223 | 133.7918 | 53.2437 | 3.5632 | 1.3652 | 1.3393 | 14.3621 | 14344.3254 | 0 | 14.3758 | 1891.3111 | 2.7304 | 2752.8348 | 0.057339 | 0.084644 | 0.10103
2023 | Brake wear | 3 | 4191711.6874 | 28.9857 | 28.406 | 11.3044 | 0.75653 | 0.28986 | 0.089059 | 4.7537 | 218.5074 | 0 | 3.3044 | 11.7972 | 0.57971 | 217.7842 | 12.174 | 17.9711 | 21.4494 |  |  |  | 121.4998 | 119.0698 | 47.3849 | 3.1711 | 1.215 | 0.37331 | 19.926 | 915.92 | 0 | 13.851 | 49.4504 | 2.43 | 912.8886 | 0.05103 | 0.07533 | 0.08991
2023 | Brake wear | 4 | 800432.5461 | 43.4107 | 42.5424 | 16.9302 | 1.133 | 0.43411 | 0.1311 | 2.7794 | 594.4721 | 0 | 6.9023 | 31.7115 | 0.86821 | 405.2819 | 18.2325 | 26.9146 | 32.1239 |  |  |  | 34.7473 | 34.0524 | 13.5514 | 0.9069 | 0.34747 | 0.10494 | 2.2247 | 475.8348 | 0 | 5.5248 | 25.3829 | 0.69495 | 324.4008 | 0.014594 | 0.021543 | 0.025713
2023 | Brake wear | 5 | 149878.4108 | 6.179 | 6.0554 | 2.4098 | 0.16127 | 0.06179 | 0.060616 | 0.65003 | 649.2244 | 0 | 0.65065 | 85.6008 | 0.12358 | 124.5934 | 2.5952 | 3.831 | 4.5725 |  |  |  | 0.9261 | 0.90758 | 0.36118 | 0.024171 | 0.009261 | 0.009085 | 0.097426 | 97.3047 | 0 | 0.097518 | 12.8297 | 0.018522 | 18.6739 | 0.00038896 | 0.00057418 | 0.00068531
2023 | Brake wear | 6 | 520495.9039 | 4.1184 | 4.0361 | 1.6062 | 0.10749 | 0.041184 | 0.040402 | 0.43326 | 432.7234 | 0 | 0.43367 | 57.0549 | 0.082369 | 83.0444 | 1.7297 | 2.5534 | 3.0477 |  |  |  | 2.1436 | 2.1008 | 0.83602 | 0.055949 | 0.021436 | 0.021029 | 0.22551 | 225.2308 | 0 | 0.22572 | 29.6969 | 0.042873 | 43.2243 | 0.00090033 | 0.0013291 | 0.0015863
2023 | Road abrasion | 1 | 46806743.1004 | 14.5361 | 7.268 | 3.9247 | 0 | 0 | 0.0013809 | 0.28847 | 0.14522 | 0.00082856 | 0.23076 | 0.68356 | 0 | 1.0983 | 0 | 0 | 0 |  |  |  | 680.3869 | 340.1934 | 183.7045 | 0 | 0 | 0.064637 | 13.5023 | 6.7971 | 0.038782 | 10.8011 | 31.9952 | 0 | 51.41 | 0 | 0 | 0
2023 | Road abrasion | 2 | 8326746.9252 | 20.6293 | 10.3147 | 5.5699 | 0 | 0 | 0.0019598 | 0.40939 | 0.20609 | 0.0011759 | 0.32749 | 0.97009 | 0 | 1.5588 | 0 | 0 | 0 |  |  |  | 171.7753 | 85.8876 | 46.3793 | 0 | 0 | 0.016319 | 3.4089 | 1.716 | 0.0097912 | 2.7269 | 8.0777 | 0 | 12.9793 | 0 | 0 | 0
2023 | Road abrasion | 3 | 4191711.6874 | 76 | 38 | 20.52 | 0 | 0 | 0.00722 | 1.5082 | 0.75924 | 0.004332 | 1.2065 | 3.5739 | 0 | 5.7426 | 0 | 0 | 0 |  |  |  | 318.5701 | 159.285 | 86.0139 | 0 | 0 | 0.030264 | 6.322 | 3.1825 | 0.018158 | 5.0573 | 14.9808 | 0 | 24.0712 | 0 | 0 | 0
2023 | Road abrasion | 4 | 800432.5461 | 76 | 38 | 20.52 | 0 | 0 | 0.00722 | 1.5082 | 0.75924 | 0.004332 | 1.2065 | 3.5739 | 0 | 5.7426 | 0 | 0 | 0 |  |  |  | 60.8329 | 30.4164 | 16.4249 | 0 | 0 | 0.0057791 | 1.2072 | 0.60772 | 0.0034675 | 0.96572 | 2.8607 | 0 | 4.5965 | 0 | 0 | 0
2023 | Road abrasion | 5 | 149878.4108 | 6 | 3 | 1.62 | 0 | 0 | 0.00057 | 0.11907 | 0.05994 | 0.000342 | 0.09525 | 0.28215 | 0 | 0.45336 | 0 | 0 | 0 |  |  |  | 0.89927 | 0.44964 | 0.2428 | 0 | 0 | 8.5431e-05 | 0.017846 | 0.0089837 | 5.1258e-05 | 0.014276 | 0.042288 | 0 | 0.067949 | 0 | 0 | 0
2023 | Road abrasion | 6 | 520495.9039 | 6 | 3 | 1.62 | 0 | 0 | 0.00057 | 0.11907 | 0.05994 | 0.000342 | 0.09525 | 0.28215 | 0 | 0.45336 | 0 | 0 | 0 |  |  |  | 3.123 | 1.5615 | 0.8432 | 0 | 0 | 0.00029668 | 0.061975 | 0.031199 | 0.00017801 | 0.049577 | 0.14686 | 0 | 0.23597 | 0 | 0 | 0
2023 | Tyre wear | 1 | 46806743.1004 | 10.4727 | 6.2836 | 4.3985 | 1.6023 | 0.0083782 | 0.027229 | 0.037702 | 0.16337 | 0 | 0.26705 | 0.84305 | 0.20945 | 114.5294 | 0 | 0 | 40.8435 |  |  |  | 490.1929 | 294.1157 | 205.881 | 74.9995 | 0.39215 | 1.2745 | 1.7647 | 7.647 | 0 | 12.4999 | 39.4605 | 9.8039 | 5360.7491 | 0 | 0 | 1.9118
2023 | Tyre wear | 2 | 8326746.9252 | 16.517 | 9.9102 | 6.9371 | 2.5271 | 0.013214 | 0.042944 | 0.059461 | 0.25766 | 0 | 0.42118 | 1.3296 | 0.33034 | 180.6297 | 0 | 0 | 64.4162 |  |  |  | 137.5327 | 82.5196 | 57.7637 | 21.0425 | 0.11003 | 0.35759 | 0.49512 | 2.1455 | 0 | 3.5071 | 11.0714 | 2.7507 | 1504.0578 | 0 | 0 | 0.53638
2023 | Tyre wear | 3 | 4191711.6874 | 73.8491 | 44.3094 | 31.0166 | 11.2989 | 0.059079 | 0.19201 | 0.26586 | 1.152 | 0 | 1.8832 | 5.9448 | 1.477 | 807.6134 | 0 | 0 | 288.0114 |  |  |  | 309.554 | 185.7324 | 130.0127 | 47.3618 | 0.24764 | 0.80484 | 1.1144 | 4.829 | 0 | 7.8936 | 24.9191 | 6.1911 | 3385.2824 | 0 | 0 | 1.2073
2023 | Tyre wear | 4 | 800432.5461 | 27.0494 | 16.2296 | 11.3607 | 4.1386 | 0.021639 | 0.070328 | 0.097378 | 0.42197 | 0 | 0.68976 | 2.1775 | 0.54099 | 295.8117 | 0 | 0 | 105.4925 |  |  |  | 21.6512 | 12.9907 | 9.0935 | 3.3126 | 0.017321 | 0.056293 | 0.077944 | 0.33776 | 0 | 0.55211 | 1.7429 | 0.43302 | 236.7773 | 0 | 0 | 0.08444
2023 | Tyre wear | 5 | 149878.4108 | 4.6 | 2.76 | 1.932 | 0.7038 | 0.00368 | 0.01196 | 0.01656 | 0.07176 | 0 | 0.1173 | 0.3703 | 0.092 | 50.3056 | 0 | 0 | 17.94 |  |  |  | 0.68944 | 0.41366 | 0.28957 | 0.10548 | 0.00055155 | 0.0017925 | 0.002482 | 0.010755 | 0 | 0.017581 | 0.0555 | 0.013789 | 7.5397 | 0 | 0 | 0.0026888
2023 | Tyre wear | 6 | 520495.9039 | 4.6 | 2.76 | 1.932 | 0.7038 | 0.00368 | 0.01196 | 0.01656 | 0.07176 | 0 | 0.1173 | 0.3703 | 0.092 | 50.3056 | 0 | 0 | 17.94 |  |  |  | 2.3943 | 1.4366 | 1.0056 | 0.36633 | 0.0019154 | 0.0062251 | 0.0086194 | 0.037351 | 0 | 0.061054 | 0.19274 | 0.047886 | 26.1839 | 0 | 0 | 0.0093377
2023 | Total | 1 | 46806743.1004 | 33.3203 | 21.6969 | 11.5648 | 1.8193 | 0.091493 | 0.11015 | 1.2005 | 873.5924 | 0.00082856 | 1.373 | 116.6698 | 0.37568 | 283.2206 | 0 | 0 | 0 |  |  |  | 1559.6134 | 1015.5621 | 541.3086 | 85.1533 | 4.2825 | 5.1556 | 56.1933 | 40890.0141 | 0.038782 | 64.2663 | 5460.9333 | 17.5845 | 13256.6335 | 0 | 0 | 0
2023 | Total | 2 | 8326746.9252 | 53.5419 | 36.2926 | 18.9013 | 2.955 | 0.17717 | 0.20575 | 2.1937 | 1723.1444 | 0.0011759 | 2.4751 | 229.4366 | 0.65825 | 512.7899 | 34.5449 | 50.9948 | 60.8648 |  |  |  | 445.8302 | 302.1991 | 157.3867 | 24.6057 | 1.4752 | 1.7132 | 18.2661 | 14348.187 | 0.0097912 | 20.6098 | 1910.4602 | 5.4811 | 4269.8719 | 0.28765 | 0.42462 | 0.50681
2023 | Total | 3 | 4191711.6874 | 178.8348 | 110.7154 | 62.841 | 12.0554 | 0.34894 | 0.28829 | 6.5277 | 220.4187 | 0.004332 | 6.394 | 21.3159 | 2.0567 | 1031.1401 | 0 | 0 | 895.0655 |  |  |  | 749.6239 | 464.0872 | 263.4115 | 50.5329 | 1.4626 | 1.2084 | 27.3624 | 923.9316 | 0.018158 | 26.8019 | 89.3503 | 8.6211 | 4322.2421 | 0 | 0 | 3.7519
2023 | Total | 4 | 800432.5461 | 146.46 | 96.7721 | 48.8109 | 5.2716 | 0.45575 | 0.20865 | 4.385 | 595.6533 | 0.004332 | 8.7986 | 37.4629 | 1.4092 | 706.8362 | 0 | 0 | 0 |  |  |  | 117.2314 | 77.4595 | 39.0698 | 4.2195 | 0.36479 | 0.16701 | 3.5099 | 476.7803 | 0.0034675 | 7.0426 | 29.9865 | 1.128 | 565.7747 | 0 | 0 | 0
2023 | Total | 5 | 149878.4108 | 16.779 | 11.8154 | 5.9618 | 0.86507 | 0.06547 | 0.073146 | 0.78566 | 649.3561 | 0.000342 | 0.8632 | 86.2532 | 0.21558 | 175.3523 | 0 | 0 | 0 |  |  |  | 2.5148 | 1.7709 | 0.89355 | 0.12966 | 0.0098125 | 0.010963 | 0.11775 | 97.3245 | 5.1258e-05 | 0.12937 | 12.9275 | 0.032311 | 26.2815 | 0 | 0 | 0
2023 | Total | 6 | 520495.9039 | 14.7184 | 9.7961 | 5.1582 | 0.81129 | 0.044864 | 0.052932 | 0.56889 | 432.8551 | 0.000342 | 0.64622 | 57.7074 | 0.17437 | 133.8034 | 0 | 0 | 0 |  |  |  | 7.6609 | 5.0988 | 2.6848 | 0.42227 | 0.023352 | 0.027551 | 0.29611 | 225.2993 | 0.00017801 | 0.33636 | 30.0365 | 0.090758 | 69.6441 | 0 | 0 | 0
[5 empty] | TSP | PM10 | PM2.5 | As | Cd | Cr | Cu | Ni | Pb | Se | Zn | Benzo(b) flouranthene | Benzo(k) flouranthene | Benzo(a) pyrene | [5 empty] | TSP | PM10 | PM2.5 | As | Cd | Cr | Cu | Ni | Pb | Se | Zn | Benzo(b) flouranthene | Benzo(k) flouranthene | Benzo(a) pyrene
Year | Category | Unit activity data | Unit EF | Activity data | 009 | 011 | 012 | M01 | M02 | M03 | M04 | M06 | M07 | M08 | M09 | P12 | P13 | P14 |  | Year | NFR ID | NFR forecast desc | Unit emissions | 009 | 011 | 012 | M01 | M02 | M03 | M04 | M06 | M07 | M08 | M09 | P12 | P13 | P14
2023 | Civil Aviation: Int. tyre and brake wear | TonnesMTOM | g pr tonnesMTOM | 9579375.6693 | 0.64922 | 0.476 | 0.26584 | 0.0026128 | 0.0033286 | 0.025456 | 23.9152 | 0.034714 | 3.1863 | 0.012984 | 9.1997 | 9.5571e-05 | 0.00014108 | 0.0018129 |  | 2023 | 1A3ai (i) | Civil Aviation: Int. tyre and brake wear | tonnes | 6.2191 | 4.5598 | 2.5466 | 0.025029 | 0.031886 | 0.24386 | 229.0932 | 0.33253 | 30.523 | 0.12438 | 88.1272 | 0.00091551 | 0.0013515 | 0.017366
2023 | Civil Aviation: Dom. tyre and brake wear | TonnesMTOM | g pr tonnesMTOM | 1079815.2243 | 0.64922 | 0.476 | 0.26584 | 0.0026128 | 0.0033286 | 0.025456 | 23.9152 | 0.034714 | 3.1863 | 0.012984 | 9.1997 | 9.5571e-05 | 0.00014108 | 0.0018129 |  | 2023 | 1A3aii (i) | Civil Aviation: Dom. tyre and brake wear | tonnes | 0.70104 | 0.51399 | 0.28706 | 0.0028214 | 0.0035943 | 0.027488 | 25.8241 | 0.037484 | 3.4406 | 0.014021 | 9.934 | 0.0001032 | 0.00015234 | 0.0019576
2023 | Railways: Brake wear | TrainTonneskm | g pr traintonneskm | 10390989263.5036 | 0.008 | 0.008 | 0.004 | 0 | 0 | 0.08 | 0 | 0.16 | 0 | 0 | 0 | 0 | 0 | 0 |  | 2023 | 1A3c | Railways: Brake wear | tonnes | 83.1279 | 83.1279 | 41.564 | 0 | 0 | 831.2791 | 0 | 1662.5583 | 0 | 0 | 0 | 0 | 0 | 0
2023 | Railways: Contact wire wear | TrainTonneskm | g pr traintonneskm | 5661314402.4711 | 0.00032 | 0.00032 | 0.00016 | 0 | 0 | 0 | 0.32 | 0 | 0 | 0 | 0 | 0 | 0 | 0 |  | 2023 | 1A3c | Railways: Contact wire wear | tonnes | 1.8116 | 1.8116 | 0.90581 | 0 | 0 | 0 | 1811.6206 | 0 | 0 | 0 | 0 | 0 | 0 | 0
2023 | Railways: Wheel and rail wear | TrainTonneskm | g pr traintonneskm | 10390989263.5036 | 0.018 | 0.018 | 0.009 | 0 | 0 | 0 | 0 | 0 | 0 | 0 | 0 | 0 | 0 | 0 |  | 2023 | 1A3c | Railways: Wheel and rail wear | tonnes | 187.0378 | 187.0378 | 93.5189 | 0 | 0 | 0 | 0 | 0 | 0 | 0 | 0 | 0 | 0 | 0

## Annex 3B-16-1
Annex 16-1: Fuel consumption 1985-2023 in CRF format
CRF ID | CRF category | 1985 | 1986 | 1987 | 1988 | 1989 | 1990 | 1991 | 1992 | 1993 | 1994 | 1995 | 1996 | 1997 | 1998 | 1999 | 2000 | 2001 | 2002 | 2003 | 2004 | 2005 | 2006 | 2007 | 2008 | 2009 | 2010 | 2011 | 2012 | 2013 | 2014 | 2015 | 2016 | 2017 | 2018 | 2019 | 2020 | 2021 | 2022 | 2023
1A2gvii | Manufacturing industries/Construction (mobile) | 7.2503 | 7.3115 | 7.2955 | 7.2725 | 7.2585 | 7.2615 | 7.2453 | 7.2256 | 7.1735 | 7.2156 | 7.2491 | 7.2821 | 7.3237 | 7.3525 | 7.4507 | 7.6647 | 7.8492 | 7.9825 | 8.1166 | 8.315 | 8.6741 | 9.3092 | 10.0248 | 10.448 | 7.7822 | 9.6992 | 9.182 | 8.806 | 8.5554 | 8.3714 | 8.2348 | 8.1386 | 8.0683 | 8.0811 | 8.2168 | 8.2854 | 8.6332 | 8.9162 | 9.139
1A3a | Civil aviation (Domestic) | 2.7108 | 2.889 | 3.0905 | 3.2959 | 3.2966 | 2.9825 | 2.8223 | 2.7572 | 2.6696 | 2.7587 | 2.8499 | 3.0693 | 3.1163 | 2.8323 | 2.6128 | 2.3556 | 2.5191 | 2.1402 | 2.1265 | 1.9731 | 2.1606 | 2.247 | 2.494 | 2.5133 | 2.3962 | 2.4884 | 2.3687 | 2.0684 | 2.0032 | 1.9379 | 1.8227 | 1.9031 | 1.9375 | 1.9491 | 1.9832 | 1.0506 | 1.1484 | 1.6366 | 1.6941
1A3a | Civil aviation (International) | 20.1646 | 21.3355 | 23.0315 | 24.4161 | 25.4671 | 24.4987 | 22.6108 | 23.4424 | 23.0075 | 25.2109 | 25.8382 | 27.1503 | 27.7486 | 29.8434 | 31.6097 | 32.4183 | 32.8465 | 28.404 | 29.5205 | 33.7959 | 35.4607 | 35.5921 | 36.5061 | 36.504 | 31.8995 | 33.2958 | 34.267 | 34.6272 | 34.2963 | 37.187 | 36.4194 | 39.1626 | 40.325 | 42.1968 | 43.1207 | 13.5941 | 17.5098 | 30.1196 | 34.5411
1A3bi | Road transport: Passenger cars | 63.5664 | 64.2989 | 64.6574 | 65.4755 | 64.9468 | 68.9881 | 73.7291 | 77.1323 | 79.0808 | 81.8971 | 82.6619 | 83.5387 | 85.6725 | 87.2566 | 87.5484 | 87.0986 | 85.7604 | 87.0827 | 89.2288 | 89.9816 | 88.8748 | 89.7369 | 92.8623 | 91.8143 | 89.7951 | 88.8707 | 88.6872 | 88.4535 | 88.5001 | 89.2407 | 91.3604 | 92.0508 | 93.2482 | 95.3966 | 95.0579 | 85.7018 | 85.9887 | 84.6852 | 83.763
1A3bii | Road transport:Light duty vehicles | 14.7177 | 15.9355 | 16.3779 | 16.7286 | 17.2257 | 18.3791 | 19.6689 | 19.709 | 20.1414 | 20.8944 | 20.7544 | 21.0319 | 21.2595 | 21.7269 | 22.3605 | 22.8797 | 23.6928 | 23.834 | 24.7478 | 26.4671 | 27.8919 | 30.5511 | 33.2664 | 32.9179 | 30.3762 | 29.4197 | 27.5611 | 26.3085 | 25.0034 | 23.9014 | 24.1053 | 23.9459 | 24.0965 | 24.2743 | 23.2189 | 21.62 | 22.1981 | 23.345 | 23.2118
1A3biii | Road transport:Heavy duty vehicles | 33.1357 | 37.4736 | 36.8167 | 36.3939 | 37.6642 | 39.0153 | 38.5913 | 37.4663 | 36.7303 | 39.8012 | 40.3945 | 41.5576 | 41.9607 | 42.3448 | 43.3357 | 41.7187 | 42.6417 | 42.9944 | 46.2148 | 48.0062 | 49.0173 | 50.6628 | 52.8825 | 49.9574 | 45.1385 | 46.7692 | 48.9135 | 46.0637 | 44.7935 | 48.2528 | 48.9323 | 51.2048 | 52.1509 | 53.7122 | 52.9306 | 51.6872 | 52.9908 | 50.4864 | 49.6017
1A3biv | Road transport: Mopeds & motorcycles | 0.6754 | 0.65151 | 0.62429 | 0.61774 | 0.60176 | 0.63543 | 0.65303 | 0.68539 | 0.71287 | 0.74567 | 0.78603 | 0.82734 | 0.90906 | 0.98846 | 0.99086 | 0.98916 | 0.93108 | 0.96199 | 0.96602 | 0.95413 | 0.96264 | 0.99751 | 1.0495 | 1.0461 | 1.0057 | 0.99431 | 0.97201 | 0.97683 | 0.9799 | 0.99367 | 0.99528 | 0.98762 | 0.99827 | 1.0034 | 0.98816 | 0.98494 | 0.98185 | 0.95761 | 0.94866
1A3c | Railways | 4.9175 | 4.949 | 4.4052 | 4.5622 | 4.1999 | 4.0101 | 4.0792 | 4.3142 | 4.4777 | 4.0581 | 4.0937 | 4.0627 | 3.9555 | 3.3376 | 3.1353 | 3.0787 | 2.8538 | 2.8446 | 2.95 | 2.9217 | 3.1368 | 3.0644 | 3.0755 | 3.1986 | 3.1108 | 3.2728 | 3.37 | 3.3693 | 3.3485 | 3.4071 | 3.3555 | 3.4255 | 3.2967 | 3.0276 | 3.022 | 2.6542 | 2.4934 | 2.4314 | 2.359
1A3d | International navigation (Shipping) | 16.2229 | 19.0323 | 28.3594 | 36.2046 | 37.1107 | 39.1053 | 34.8934 | 36.7044 | 54.9873 | 62.0398 | 65.1512 | 61.9649 | 56.7468 | 57.1904 | 53.2775 | 52.5929 | 43.2962 | 35.4644 | 37.4964 | 30.1648 | 30.7178 | 40.7307 | 42.6341 | 36.6425 | 19.7632 | 27.2202 | 27.5842 | 19.9804 | 24.6991 | 29.37 | 30.3128 | 26.1 | 20.033 | 22.8136 | 29.152 | 21.4649 | 18.1975 | 20.5124 | 21.0722
1A3d | National navigation (Shipping) | 9.0777 | 9.0777 | 9.4792 | 9.0777 | 9.7852 | 9.402 | 10.656 | 10.8095 | 9.7387 | 9.1153 | 9.518 | 10.5181 | 10.4465 | 8.9633 | 7.8869 | 7.9603 | 8.4249 | 9.1463 | 9.0724 | 8.0986 | 9.2859 | 8.6329 | 7.8104 | 9.6071 | 8.9966 | 8.0286 | 7.8111 | 7.6431 | 7.5328 | 6.0797 | 5.7509 | 6.532 | 6.7783 | 6.4533 | 6.4085 | 6.396 | 7.2538 | 6.5955 | 6.1759
1A4aii | Commercial/Institutional: Mobile | 2.086 | 2.1149 | 2.1292 | 2.1388 | 2.1332 | 2.1167 | 2.0883 | 2.0519 | 2.0196 | 1.9916 | 2.0134 | 2.0271 | 2.0693 | 2.1107 | 2.1608 | 2.2091 | 2.2789 | 2.3615 | 2.482 | 2.6499 | 2.8367 | 3.0032 | 3.3042 | 3.411 | 3.037 | 3.2631 | 3.1754 | 3.0816 | 3.0339 | 2.992 | 2.9486 | 2.9163 | 2.9221 | 2.8773 | 2.552 | 2.462 | 2.4268 | 2.4341 | 2.3714
1A4bii | Residential: Household and gardening (mobile) | 0.33051 | 0.33354 | 0.33705 | 0.34113 | 0.34567 | 0.35052 | 0.3539 | 0.35619 | 0.35941 | 0.36403 | 0.36961 | 0.37616 | 0.3836 | 0.39171 | 0.40044 | 0.40963 | 0.41867 | 0.42828 | 0.43913 | 0.45121 | 0.46425 | 0.48429 | 0.50947 | 0.52806 | 0.5204 | 0.49929 | 0.48873 | 0.48294 | 0.47657 | 0.46757 | 0.45907 | 0.45458 | 0.45243 | 0.44341 | 0.42261 | 0.40183 | 0.39055 | 0.38161 | 0.36182
1A4cii | Agriculture/Forestry/Fishing: Off-road agriculture/forestry | 7.4552 | 7.6094 | 7.5874 | 7.8332 | 7.8774 | 8.0364 | 8.0915 | 7.9994 | 8.1784 | 8.0615 | 8.3 | 8.2874 | 8.4326 | 8.3992 | 8.4257 | 8.5539 | 8.755 | 8.8854 | 9.1264 | 9.2792 | 9.4834 | 9.7959 | 9.9642 | 10.2074 | 10.1941 | 9.9604 | 9.8274 | 9.6974 | 9.598 | 9.5683 | 9.4528 | 9.3208 | 9.2149 | 9.1197 | 9.1928 | 9.1729 | 9.238 | 9.2577 | 9.2326
1A4ciii | Agriculture/Forestry/Fishing: National fishing | 7.6952 | 8.7594 | 6.8738 | 8.1722 | 8.1483 | 8.6473 | 8.9917 | 8.3006 | 7.904 | 8.0224 | 8.1228 | 7.6426 | 6.2437 | 6.5 | 7.3112 | 9.3469 | 8.9083 | 8.8877 | 8.4281 | 7.3372 | 7.3404 | 7.3621 | 6.854 | 6.2578 | 6.075 | 6.0367 | 5.739 | 4.6588 | 5.1972 | 4.8442 | 5.1929 | 5.1795 | 4.8789 | 4.6395 | 4.723 | 4.5673 | 4.9933 | 5.0709 | 4.9519
1A5b | Other, Mobile | 6.0355 | 4.8294 | 5.529 | 3.2819 | 2.8865 | 2.3006 | 4.6327 | 2.6715 | 4.0609 | 4.3218 | 4.3441 | 3.3725 | 3.341 | 3.8522 | 3.6219 | 2.6982 | 2.5525 | 2.5102 | 2.6097 | 4.6866 | 5.1212 | 3.1223 | 3.7827 | 2.8404 | 3.5465 | 2.818 | 3.9939 | 2.9209 | 3.2636 | 3.1415 | 2.6798 | 2.8094 | 4.1298 | 2.936 | 2.7142 | 3.35 | 3.0763 | 2.6172 | 3.6892

## Annex 3B-16-2
Annex 16-2: Emissions 1985-2023 in CRF format
pol_name | CRF ID | CRF category | Unit | 1985 | 1986 | 1987 | 1988 | 1989 | 1990 | 1991 | 1992 | 1993 | 1994 | 1995 | 1996 | 1997 | 1998 | 1999 | 2000 | 2001 | 2002 | 2003 | 2004 | 2005 | 2006 | 2007 | 2008 | 2009 | 2010 | 2011 | 2012 | 2013 | 2014 | 2015 | 2016 | 2017 | 2018 | 2019 | 2020 | 2021 | 2022 | 2023
SO2 | 1A2gvii | Manufacturing industries/Construction (mobile) | [tons] | 1493.3994 | 904.1755 | 903.3936 | 902.9065 | 602.4811 | 603.7362 | 603.2473 | 602.5424 | 599.374 | 603.714 | 606.5525 | 152.6199 | 153.3421 | 153.5743 | 155.3118 | 112.1008 | 115.0974 | 117.1837 | 119.2435 | 122.3866 | 18.3534 | 19.8329 | 21.4793 | 22.4758 | 16.6271 | 20.7907 | 4.0347 | 3.8792 | 3.7785 | 3.7074 | 3.6547 | 3.6171 | 3.5911 | 3.6075 | 3.6847 | 3.7282 | 3.9019 | 4.0403 | 4.1495
SO2 | 1A3a | Civil aviation (Domestic) | [tons] | 62.2953 | 66.3928 | 71.0277 | 75.7489 | 75.7661 | 68.5458 | 64.8642 | 63.3684 | 61.3536 | 63.4001 | 65.4933 | 70.5403 | 71.6218 | 65.0942 | 60.0471 | 54.1357 | 57.8943 | 49.1837 | 48.8699 | 45.3438 | 49.6548 | 51.6401 | 57.3184 | 57.7625 | 55.0738 | 57.1931 | 54.4444 | 47.5384 | 46.0393 | 44.5434 | 41.895 | 43.7418 | 44.5346 | 44.7996 | 45.5842 | 24.1453 | 26.3958 | 37.6222 | 38.9443
SO2 | 1A3a | Civil aviation (International) | [tons] | 463.5504 | 490.4662 | 529.4551 | 561.2844 | 585.4425 | 563.1821 | 519.7825 | 538.9011 | 528.9017 | 579.5583 | 593.9796 | 624.1445 | 637.8971 | 686.0535 | 726.6579 | 745.2477 | 755.0916 | 652.9644 | 678.631 | 776.917 | 815.187 | 818.2092 | 839.2195 | 839.1721 | 733.3218 | 765.4216 | 787.747 | 796.0277 | 788.4196 | 854.8722 | 837.2257 | 900.2891 | 927.0117 | 970.0404 | 991.2801 | 312.5082 | 402.5237 | 692.4046 | 794.0478
SO2 | 1A3bi | Road transport: Passenger cars | [tons] | 1372.1563 | 922.8064 | 928.1813 | 945.376 | 697.3851 | 752.1031 | 820.6226 | 590.505 | 330.458 | 344.3734 | 345.3411 | 349.1934 | 356.6539 | 362.8439 | 289.1377 | 199.3913 | 196.3661 | 199.443 | 204.4492 | 206.2786 | 40.7678 | 41.1276 | 42.5576 | 42.1227 | 41.1976 | 40.4472 | 39.5641 | 38.9302 | 38.9494 | 39.2786 | 40.2398 | 40.5472 | 41.1131 | 42.1147 | 41.8483 | 37.0331 | 37.1328 | 36.6991 | 36.3377
SO2 | 1A3bii | Road transport:Light duty vehicles | [tons] | 2478.3442 | 1668.0961 | 1735.0704 | 1782.0199 | 1248.02 | 1343.4099 | 1447.9 | 933.4969 | 371.4696 | 385.9393 | 383.2587 | 390.2743 | 395.1408 | 401.9771 | 233.6754 | 53.2697 | 55.1445 | 55.4832 | 57.6369 | 61.6627 | 13.0013 | 14.2434 | 15.5145 | 15.3575 | 14.1575 | 13.7092 | 12.4488 | 11.5544 | 10.9541 | 10.467 | 10.5695 | 10.5053 | 10.5872 | 10.6881 | 10.1683 | 9.445 | 9.6908 | 10.2618 | 10.2713
SO2 | 1A3biii | Road transport:Heavy duty vehicles | [tons] | 7719.9582 | 5241.5233 | 5150.1429 | 5091.8899 | 3514.1285 | 3640.1505 | 3600.0306 | 2271.405 | 856.5433 | 927.9591 | 941.1969 | 968.0909 | 977.7081 | 986.8287 | 555.8794 | 97.6895 | 99.8515 | 100.6778 | 108.2206 | 112.4164 | 22.957 | 23.7278 | 24.7675 | 23.3954 | 21.1107 | 21.9006 | 22.1495 | 20.2254 | 19.606 | 21.0923 | 21.4135 | 22.4 | 22.7979 | 23.5131 | 23.0349 | 22.4803 | 23.0118 | 22.0411 | 21.8117
SO2 | 1A3biv | Road transport: Mopeds & motorcycles | [tons] | 1.542 | 1.4875 | 1.4253 | 1.4104 | 1.3739 | 1.4508 | 1.4909 | 1.5648 | 1.6275 | 1.7025 | 1.7946 | 1.8889 | 2.0755 | 2.2567 | 2.2622 | 2.2584 | 2.1257 | 2.1963 | 2.2055 | 2.1784 | 0.43956 | 0.45463 | 0.47769 | 0.47636 | 0.45794 | 0.44658 | 0.43015 | 0.43055 | 0.43277 | 0.43911 | 0.44002 | 0.43653 | 0.44141 | 0.44394 | 0.43695 | 0.42157 | 0.42021 | 0.41023 | 0.40539
SO2 | 1A3c | Railways | [tons] | 1151.64 | 695.4091 | 618.2591 | 640.9703 | 393.3946 | 375.645 | 381.9321 | 262.6212 | 104.8456 | 95.0278 | 95.8629 | 95.1378 | 92.6317 | 78.1628 | 40.3848 | 7.2101 | 6.6835 | 6.6618 | 6.9087 | 6.8424 | 1.4692 | 1.4353 | 1.4405 | 1.4982 | 1.4571 | 1.5329 | 1.5785 | 1.5781 | 1.5684 | 1.5958 | 1.5717 | 1.6044 | 1.5441 | 1.3989 | 1.392 | 1.2225 | 1.1447 | 1.1146 | 1.0813
SO2 | 1A3d | International navigation (Shipping) | [tons] | 17037.5558 | 20752.1648 | 35647.4674 | 46754.7919 | 47057.6482 | 41317.4521 | 33276.9732 | 30084.4266 | 58492.3553 | 58965.5854 | 65049.3166 | 61075.2849 | 55822.3903 | 46755.6662 | 49282.169 | 55182.4867 | 43830.9494 | 30037.0029 | 30946.6228 | 26497.3163 | 34242.7753 | 50378.2242 | 25636.0571 | 19369.1228 | 7506.9838 | 8282.9462 | 8927.5678 | 5205.5188 | 7160.4185 | 8766.4145 | 1444.6704 | 1240.8959 | 946.3309 | 1083.8795 | 1394.2594 | 1020.8208 | 859.05 | 974.8324 | 1006.391
SO2 | 1A3d | National navigation (Shipping) | [tons] | 6872.3427 | 6872.3427 | 7461.3979 | 6872.3427 | 7698.7313 | 6331.4611 | 6422.0744 | 4430.4525 | 4678.6383 | 4420.752 | 4974.92 | 3859.3344 | 3364.6615 | 2631.5635 | 2589.4289 | 2481.87 | 2409.227 | 2625.2214 | 3012.7999 | 3269.5297 | 3229.5422 | 3152.6742 | 1942.3111 | 1853.1739 | 1792.202 | 1470.6288 | 1398.5009 | 1335.7198 | 1399.3885 | 1191.6672 | 252.8875 | 290.3677 | 260.795 | 237.5911 | 217.7387 | 224.525 | 221.2889 | 189.0677 | 169.2408
SO2 | 1A4aii | Commercial/Institutional: Mobile | [tons] | 281.438 | 173.7296 | 176.9435 | 180.4863 | 121.5003 | 120.9402 | 119.3737 | 117.0417 | 114.814 | 112.4794 | 113.7415 | 29.09 | 29.7527 | 30.2655 | 30.9706 | 22.4025 | 22.8664 | 23.2962 | 23.939 | 24.8211 | 3.8357 | 3.975 | 4.5064 | 4.7357 | 4.1764 | 4.8055 | 1.3029 | 1.2757 | 1.2677 | 1.2597 | 1.2491 | 1.2405 | 1.2487 | 1.2348 | 1.0917 | 1.0476 | 1.0372 | 1.0436 | 1.0181
SO2 | 1A4bii | Residential: Household and gardening (mobile) | [tons] | 0.75458 | 0.7615 | 0.76953 | 0.77884 | 0.78919 | 0.80028 | 0.80799 | 0.81322 | 0.82057 | 0.83112 | 0.84385 | 0.85881 | 0.8758 | 0.89431 | 0.91425 | 0.93523 | 0.95588 | 0.9778 | 1.0026 | 1.0302 | 0.21199 | 0.22072 | 0.23189 | 0.24044 | 0.23694 | 0.22428 | 0.21635 | 0.213 | 0.21055 | 0.20682 | 0.20312 | 0.20101 | 0.20013 | 0.19626 | 0.18695 | 0.17218 | 0.16734 | 0.16362 | 0.15477
SO2 | 1A4cii | Agriculture/Forestry/Fishing: Off-road agriculture/forestry | [tons] | 1499.9869 | 927.0146 | 928.2993 | 967.219 | 652.5771 | 670.361 | 681.2559 | 678.0092 | 699.7964 | 692.9197 | 719.214 | 181.4906 | 185.7631 | 185.8234 | 187.2301 | 133.9561 | 137.6742 | 140.2334 | 145.1171 | 147.7563 | 21.6142 | 22.3583 | 22.7125 | 23.2574 | 23.2154 | 22.6685 | 4.5942 | 4.533 | 4.4871 | 4.4738 | 4.4202 | 4.3587 | 4.3096 | 4.2654 | 4.3 | 4.2881 | 4.3189 | 4.3282 | 4.3163
SO2 | 1A4ciii | Agriculture/Forestry/Fishing: National fishing | [tons] | 1081.2909 | 1230.8309 | 965.869 | 765.5462 | 763.3023 | 810.0538 | 842.3172 | 777.5758 | 740.4194 | 751.5117 | 760.9154 | 715.9369 | 584.8871 | 608.8989 | 684.8869 | 875.5858 | 834.503 | 832.5744 | 789.516 | 687.3283 | 687.6274 | 689.6568 | 642.059 | 293.1062 | 284.545 | 282.7474 | 268.8067 | 218.2119 | 243.427 | 226.8964 | 243.2283 | 242.6002 | 228.518 | 217.3076 | 221.2183 | 213.9251 | 233.8802 | 237.5125 | 231.9404
SO2 | 1A5b | Other, Mobile | [tons] | 439.8063 | 291.6657 | 227.979 | 111.547 | 99.9027 | 81.0168 | 242.5726 | 121.6369 | 118.8171 | 127.4663 | 131.1907 | 111.2849 | 113.9272 | 128.9935 | 115.7793 | 101.1207 | 90.8748 | 103.0292 | 106.1862 | 140.8863 | 150.9173 | 119.6495 | 134.0088 | 66.5898 | 72.4534 | 67.3223 | 82.7749 | 60.4126 | 68.3995 | 66.3016 | 60.9713 | 59.6627 | 75.1831 | 58.855 | 65.5703 | 79.0292 | 69.0713 | 65.7141 | 94.2857
NOx | 1A2gvii | Manufacturing industries/Construction (mobile) | [tons] | 6869.3239 | 6879.2797 | 6834.0059 | 6788.5269 | 6756.523 | 6742.9422 | 6736.3505 | 6735.0709 | 6706.7669 | 6746.7744 | 6768.4409 | 6787.1239 | 6811.676 | 6820.9733 | 6803.4568 | 6789.5197 | 6736.1898 | 6612.8248 | 6441.3664 | 6282.44 | 6224.3351 | 6298.0581 | 6273.7914 | 6097.5341 | 4309.5331 | 5243.0778 | 4811.7581 | 4416.5382 | 4093.1561 | 3794.2674 | 3457.332 | 3116.4507 | 2814.8136 | 2549.8635 | 2305.1796 | 2093.5545 | 1996.3892 | 1889.8831 | 1783.0785
NOx | 1A3a | Civil aviation (Domestic) | [tons] | 711.804 | 759.7568 | 819.4784 | 873.925 | 872.0465 | 786.3422 | 744.1819 | 727.2459 | 703.9509 | 723.7929 | 743.3138 | 802.9042 | 812.0639 | 736.552 | 681.6616 | 618.6947 | 663.8268 | 555.7677 | 583.2179 | 537.809 | 577.898 | 583.1555 | 646.9443 | 647.7285 | 641.8504 | 693.6219 | 677.9524 | 602.8027 | 613.2342 | 619.0904 | 582.6622 | 608.6799 | 628.0415 | 625.3244 | 637.4176 | 322.2542 | 360.4916 | 533.6718 | 627.2142
NOx | 1A3a | Civil aviation (International) | [tons] | 6005.2587 | 6356.7163 | 6868.6724 | 7284.3245 | 7570.3914 | 7278.3385 | 6711.6933 | 6951.3966 | 6804.9017 | 7460.5951 | 7641.4715 | 8011.5202 | 8195.4314 | 8845.7662 | 9394.126 | 9654.7268 | 9798.8861 | 8804.5493 | 9384.9192 | 10754.7886 | 11276.0287 | 11375.0138 | 11667.9482 | 11625.1968 | 10268.201 | 10719.004 | 11078.0448 | 11546.5767 | 11707.5705 | 12884.5608 | 12653.0742 | 13674.1246 | 14073.4757 | 14779.1178 | 15225.3752 | 4872.3088 | 6314.513 | 10386.9164 | 11847.1349
NOx | 1A3bi | Road transport: Passenger cars | [tons] | 55488.9003 | 56721.0218 | 57815.2279 | 59603.9508 | 59678.0317 | 63961.5779 | 66714.3998 | 66790.789 | 65155.0689 | 63048.3891 | 58962.4326 | 55102.3574 | 52140.6375 | 48473.8706 | 44569.7775 | 41483.2099 | 38836.6145 | 37473.3413 | 36265.0779 | 34634.2813 | 31675.1386 | 29397.8936 | 27974.0483 | 25678.4311 | 23687.344 | 22219.2841 | 21177.7024 | 20166.8824 | 19341.7317 | 18362.5544 | 18004.1845 | 17041.5491 | 16118.2945 | 15417.8613 | 14132.311 | 11741.554 | 10994.8891 | 10537.2182 | 10035.0022
NOx | 1A3bii | Road transport:Light duty vehicles | [tons] | 6756.9336 | 7216.2656 | 7401.2338 | 7531.4974 | 7654.0512 | 8119.8791 | 8651.9639 | 8782.7478 | 9037.3056 | 9408.2904 | 9226.9922 | 9051.7071 | 8868.4233 | 8854.7126 | 8871.2052 | 8907.6516 | 9192.6464 | 9122.952 | 9230.029 | 9697.7649 | 10003.2549 | 10740.1413 | 11378.0299 | 10977.2354 | 10019.8293 | 9671.1171 | 9032.2763 | 8728.5741 | 8435.2884 | 8177.7513 | 8364.9169 | 8370.307 | 8390.9617 | 8416.8712 | 7941.929 | 7115.2322 | 6899.5205 | 6821.0244 | 6307.7069
NOx | 1A3biii | Road transport:Heavy duty vehicles | [tons] | 32243.5087 | 36423.1288 | 35772.7164 | 35355.0738 | 36588.9951 | 37841.2382 | 37489.8299 | 36363.04 | 35493.5767 | 37764.1262 | 37098.2335 | 36879.9277 | 36462.2976 | 36392.333 | 36881.2019 | 35251.257 | 35414.8452 | 34576.6473 | 35816.0799 | 36062.5052 | 35633.4454 | 35573.7863 | 34647.7206 | 29835.2161 | 24847.7217 | 23978.0234 | 22957.57 | 19652.6538 | 17477.8572 | 16084.8154 | 13545.1564 | 11255.4683 | 9200.1633 | 7570.6306 | 6072.4119 | 4722.4264 | 4122.6236 | 3521.2206 | 3137.5263
NOx | 1A3biv | Road transport: Mopeds & motorcycles | [tons] | 74.2245 | 73.0332 | 70.6415 | 70.8063 | 69.438 | 73.9801 | 76.1185 | 80.6684 | 84.758 | 89.6898 | 93.5006 | 96.6875 | 103.6111 | 109.8914 | 111.2732 | 113.8098 | 115.1188 | 123.0111 | 126.5776 | 127.3122 | 130.3573 | 137.0444 | 142.4878 | 138.0574 | 131.2548 | 129.3199 | 126.4646 | 127.8634 | 128.5886 | 130.4864 | 132.323 | 134.5241 | 135.2908 | 132.9787 | 128.5918 | 123.337 | 118.8925 | 112.1153 | 108.1193
NOx | 1A3c | Railways | [tons] | 5984.3274 | 6023.7394 | 5351.1152 | 5548.8927 | 5104.2419 | 4871.284 | 4953.0607 | 5240.1921 | 5440.7832 | 4926.0336 | 4969.1243 | 4930.5741 | 4783.2781 | 4026.1661 | 3672.4703 | 3662.4289 | 3334.8831 | 3333.8622 | 3474.8552 | 3416.022 | 3652.7371 | 3477.28 | 3408.5189 | 2835.5396 | 2522.7755 | 2727.4441 | 2412.4824 | 2431.9463 | 2266.5064 | 2151.1526 | 1944.1082 | 1982.9725 | 1765.6505 | 1500.8396 | 1569.9568 | 1390.7438 | 1188.5334 | 995.7579 | 966.102
NOx | 1A3d | International navigation (Shipping) | [tons] | 23331.2728 | 27981.657 | 43745.289 | 57192.9699 | 59242.4087 | 63103.3964 | 56137.0453 | 58078.3992 | 91437.5774 | 103332.325 | 109360.5112 | 104529.0652 | 96925.5506 | 95940.3778 | 92546.3359 | 95068.0265 | 78188.4712 | 62538.4384 | 67571.2724 | 55213.8596 | 58398.5625 | 80550.6362 | 86224.449 | 72764.4317 | 37136.9351 | 52986.4702 | 54418.2689 | 37863.0269 | 47703.225 | 56979.2516 | 55890.8368 | 47229.8574 | 34567.6772 | 40801.3482 | 54209.1409 | 38264.6354 | 30045.2848 | 34394.9734 | 35360.4999
NOx | 1A3d | National navigation (Shipping) | [tons] | 11862.595 | 11883.3633 | 12580.7689 | 11928.2601 | 13177.6412 | 12547.3812 | 14174.4381 | 13787.1692 | 12088.6867 | 10994.5168 | 11571.6557 | 12762.2032 | 11936.5299 | 10755.5783 | 8890.1109 | 9746.5102 | 10654.5807 | 12418.5486 | 12465.7314 | 10678.6922 | 12664.7712 | 11913.0282 | 10622.0256 | 13620.1418 | 12692.1969 | 11114.965 | 10896.2557 | 11531.7754 | 11554.647 | 9109.4438 | 8025.4859 | 9151.6227 | 9644.3096 | 9005.2367 | 8991.168 | 9168.6353 | 10436.778 | 9035.8656 | 8178.2236
NOx | 1A4aii | Commercial/Institutional: Mobile | [tons] | 1432.2699 | 1461.0326 | 1478.8072 | 1492.4481 | 1494.2095 | 1485.8506 | 1480.8128 | 1473.1648 | 1459.0674 | 1439.7611 | 1453.1301 | 1461.9928 | 1491.8663 | 1524.028 | 1533.9348 | 1517.9233 | 1486.3755 | 1445.3802 | 1404.7885 | 1361.6179 | 1323.8722 | 1254.6804 | 1307.1413 | 1264.4432 | 1053.4925 | 1151.8805 | 1079.8586 | 1011.3586 | 958.8474 | 898.1902 | 833.6732 | 774.5153 | 726.7789 | 668.4271 | 571.3607 | 515.3339 | 476.4723 | 447.6043 | 413.5803
NOx | 1A4bii | Residential: Household and gardening (mobile) | [tons] | 22.0702 | 22.8004 | 23.3534 | 23.7599 | 24.0528 | 24.2678 | 25.4552 | 27.438 | 29.1951 | 30.7247 | 32.0302 | 33.1403 | 34.0884 | 34.8979 | 35.6004 | 36.2301 | 36.8792 | 37.6242 | 38.4571 | 39.3557 | 40.8639 | 44.1972 | 48.0639 | 51.107 | 51.16 | 49.6861 | 49.4465 | 49.7044 | 49.7607 | 49.1359 | 48.2883 | 47.5276 | 46.7502 | 45.1898 | 41.5781 | 37.404 | 34.4453 | 32.0648 | 29.0399
NOx | 1A4cii | Agriculture/Forestry/Fishing: Off-road agriculture/forestry | [tons] | 5079.8763 | 5272.8561 | 5350.7283 | 5659.4406 | 5772.6029 | 5980.4395 | 6141.1827 | 6207.9455 | 6500.5177 | 6552.7067 | 6877.3944 | 7039.584 | 7334.2675 | 7501.6642 | 7618.1558 | 7802.3337 | 7997.8816 | 7989.0866 | 7993.6902 | 7803.6247 | 7606.537 | 7430.0111 | 7058.8309 | 6751.487 | 6389.2887 | 5957.7219 | 5576.7158 | 5196.2999 | 4822.6479 | 4470.1688 | 4085.1738 | 3707.5919 | 3375.7959 | 3073.6127 | 2808.079 | 2542.4733 | 2326.3232 | 2116.4162 | 1911.9426
NOx | 1A4ciii | Agriculture/Forestry/Fishing: National fishing | [tons] | 6038.5247 | 6810.6401 | 5367.4324 | 6484.404 | 6466.4922 | 6919.4028 | 7207.0534 | 6723.5606 | 6468.4739 | 6613.3459 | 6740.9708 | 6354.7583 | 5275.5274 | 5560.7499 | 6277.4527 | 8215.3215 | 7904.4611 | 7971.0307 | 7759.7038 | 6958.1719 | 7044.7112 | 7293.8171 | 7119.569 | 6646.9215 | 6579.902 | 6850.2762 | 6551.9853 | 5299.5935 | 6028.944 | 5578.6788 | 6136.2843 | 6086.5059 | 5772.5322 | 5429.3808 | 5504.8201 | 5458.3671 | 5912.1485 | 5722.7572 | 5043.0414
NOx | 1A5b | Other, Mobile | [tons] | 2600.6511 | 2276.3369 | 1925.719 | 1359.0444 | 1268.5146 | 911.7454 | 2230.4718 | 1449.1777 | 1769.5589 | 1801.3785 | 2270.4574 | 1565.2533 | 1820.4408 | 2054.1682 | 1818.9412 | 1354.7481 | 1549.8013 | 1395.5468 | 1504.7568 | 2329.5046 | 2375.4081 | 1653.64 | 1799.0948 | 1517.5003 | 1751.3137 | 1456.9704 | 1792.2555 | 1469.9257 | 1528.8495 | 1460.413 | 1298.9653 | 1304.1756 | 1577.8295 | 1220.8743 | 1131.7463 | 1241.7787 | 1130.8882 | 1013.9862 | 1270.691
NMVOC | 1A2gvii | Manufacturing industries/Construction (mobile) | [tons] | 1928.3456 | 1891.1607 | 1835.4824 | 1784.6979 | 1742.3136 | 1709.6079 | 1655.0638 | 1598.6874 | 1540.5397 | 1514.2722 | 1482.1998 | 1459.1401 | 1444.3678 | 1426.8293 | 1401.8819 | 1372.8264 | 1332.7995 | 1286.953 | 1241.3703 | 1213.9772 | 1198.9443 | 1213.477 | 1211.2463 | 1184.373 | 840.5738 | 1051.9095 | 992.6944 | 930.7781 | 884.3334 | 846.2347 | 813.3559 | 786.2421 | 760.1399 | 737.2374 | 698.0663 | 648.6696 | 646.2767 | 629.3026 | 607.7876
NMVOC | 1A3a | Civil aviation (Domestic) | [tons] | 87.319 | 89.625 | 81.9105 | 86.7685 | 86.9151 | 83.0271 | 78.1134 | 69.2707 | 66.4458 | 77.0919 | 82.5041 | 78.8923 | 76.7098 | 70.0189 | 69.1337 | 64.1929 | 62.6116 | 59.4074 | 58.4573 | 67.7322 | 83.2548 | 75.5763 | 74.0732 | 64.0089 | 58.1082 | 50.8278 | 40.9975 | 43.9937 | 47.2177 | 36.2796 | 35.4778 | 38.6756 | 31.8415 | 39.2103 | 34.422 | 26.1152 | 19.4331 | 14.8517 | 14.2447
NMVOC | 1A3a | Civil aviation (International) | [tons] | 162.7482 | 171.6171 | 180.7845 | 192.0959 | 215.9756 | 208.4194 | 195.9879 | 197.015 | 190.7242 | 194.1299 | 208.3921 | 209.5262 | 210.8497 | 224.7109 | 232.9187 | 230.7853 | 235.0426 | 189.2129 | 195.8244 | 211.7621 | 247.206 | 260.8292 | 262.8217 | 263.466 | 231.5856 | 250.6235 | 235.9572 | 246.7798 | 253.6024 | 265.6463 | 256.7663 | 292.3579 | 285.8677 | 300.6326 | 295.1073 | 78.2132 | 93.9028 | 178.8631 | 195.3277
NMVOC | 1A3bi | Road transport: Passenger cars | [tons] | 43275.0367 | 42912.1219 | 42812.9403 | 41316.1717 | 39748.7169 | 41452.8376 | 43799.8375 | 43255.0107 | 42988.3348 | 40788.0269 | 38857.5675 | 37743.3278 | 34228.7046 | 31670.398 | 27847.4564 | 25150.482 | 23644.9028 | 21355.4271 | 20128.3244 | 17329.9059 | 16074.1759 | 13956.962 | 12444.2658 | 11183.9776 | 9885.5627 | 9205.8674 | 7472.7445 | 6656.8263 | 5919.8221 | 5007.1676 | 4646.1705 | 4038.2251 | 3659.3916 | 3169.7062 | 2805.4792 | 2297.0143 | 2200.2948 | 1967.427 | 1888.6692
NMVOC | 1A3bii | Road transport:Light duty vehicles | [tons] | 1654.8158 | 1729.3437 | 1788.4338 | 1737.9407 | 1714.3177 | 1801.0991 | 1960.8742 | 1991.23 | 2121.5367 | 2186.2241 | 2167.9222 | 2165.9442 | 2031.056 | 2041.319 | 1991.7697 | 1972.7505 | 2127.2948 | 2033.9828 | 1980.0452 | 1953.1721 | 1979.285 | 1981.0876 | 1931.3049 | 1778.3285 | 1573.2334 | 1533.0039 | 1308.7432 | 1169.155 | 1019.7555 | 845.094 | 747.9458 | 630.5959 | 528.5036 | 431.764 | 330.9682 | 245.4483 | 204.4183 | 173.4865 | 146.4183
NMVOC | 1A3biii | Road transport:Heavy duty vehicles | [tons] | 2296.3781 | 2500.6422 | 2441.7697 | 2398.8041 | 2468.6611 | 2525.2992 | 2575.1872 | 2472.5288 | 2384.1621 | 2455.0678 | 2390.8376 | 2309.2558 | 2170.6255 | 2003.258 | 1867.7876 | 1670.7724 | 1589.3186 | 1474.2281 | 1454.6516 | 1420.6109 | 1357.1411 | 1313.069 | 1188.3569 | 926.903 | 705.8802 | 630.1345 | 556.3725 | 444.5582 | 373.1089 | 330.8497 | 292.2575 | 259.9054 | 229.8533 | 207.2397 | 184.7706 | 158.3555 | 153.9644 | 146.8376 | 154.7491
NMVOC | 1A3biv | Road transport: Mopeds & motorcycles | [tons] | 2408.174 | 2230.6474 | 2096.634 | 2017.4608 | 1937.5551 | 2005.6051 | 2058.3873 | 2112.5278 | 2144.3858 | 2179.04 | 2369.6317 | 2611.726 | 3046.4852 | 3498.5521 | 3438.6338 | 3374.2952 | 2817.6735 | 2829.6944 | 2749.7997 | 2600.4297 | 2466.8288 | 2377.8264 | 2288.8654 | 2117.0823 | 1942.7068 | 1796.9289 | 1661.8263 | 1579.8889 | 1504.4857 | 1438.5162 | 1354.1932 | 1250.8458 | 1162.3278 | 1062.5258 | 936.8047 | 857.5432 | 797.9788 | 728.0807 | 680.4944
NMVOC | 1A3bv | Road transport: Gasoline evaporation | [tons] | 14497.596 | 14847.147 | 15050.4051 | 15342.0712 | 15301.0385 | 15832.7447 | 15838.7402 | 15549.2088 | 14989.2259 | 14056.1788 | 13001.5663 | 11854.4552 | 10806.4391 | 9636.2582 | 8452.3025 | 7437.0353 | 6660.4971 | 5929.942 | 5198.1586 | 4452.3121 | 3713.8496 | 3136.0715 | 2719.4796 | 2317.8996 | 2021.479 | 1770.2987 | 1588.8007 | 1455.79 | 1390.5484 | 1350.0012 | 1331.8028 | 1323.9157 | 1328.8072 | 1331.8208 | 1335.2703 | 1327.0929 | 1339.2849 | 1331.2804 | 1329.7268
NMVOC | 1A3c | Railways | [tons] | 386.2101 | 388.8692 | 344.9812 | 357.8649 | 328.7435 | 313.4563 | 318.7476 | 337.2842 | 350.3721 | 316.6545 | 319.4001 | 316.8188 | 308.0765 | 258.6898 | 265.8827 | 244.4419 | 238.5122 | 233.7944 | 215.5728 | 210.3656 | 228.3291 | 222.7809 | 219.5489 | 196.4616 | 167.5273 | 181.9762 | 168.402 | 181.5292 | 158.6299 | 155.4781 | 134.9688 | 128.8785 | 107.9024 | 91.2864 | 81.2305 | 71.3626 | 60.5825 | 55.5933 | 53.8958
NMVOC | 1A3d | International navigation (Shipping) | [tons] | 865.7275 | 1022.6783 | 1545.5034 | 1988.1432 | 2046.014 | 2164.9102 | 1932.4231 | 2026.4719 | 3083.2929 | 3487.1255 | 3678.0606 | 3511.5618 | 3235.7306 | 3253.8433 | 3070.7232 | 3080.4087 | 2546.6595 | 2080.7118 | 2224.3377 | 1806.0629 | 1869.4017 | 2521.7355 | 2671.1002 | 2291.7649 | 1219.0271 | 1705.5227 | 1746.4363 | 1255.442 | 1571.1449 | 1882.5243 | 1921.4227 | 1654.0755 | 1257.293 | 1458.0369 | 1900.8436 | 1387.8583 | 1161.5356 | 1335.4322 | 1393.2115
NMVOC | 1A3d | National navigation (Shipping) | [tons] | 471.149 | 471.4044 | 494.1035 | 471.9481 | 512.1771 | 490.9495 | 561.1236 | 568.5484 | 509.3705 | 474.2101 | 497.9977 | 567.6425 | 551.0719 | 480.3737 | 423.2817 | 444.9924 | 474.3307 | 527.9007 | 525.3571 | 467.0452 | 538.8157 | 504.2982 | 456.9771 | 565.0561 | 531.2218 | 473.4903 | 456.4899 | 464.8424 | 463.2954 | 371.069 | 349.595 | 393.8037 | 419.9304 | 394.0225 | 395.8472 | 399.6521 | 457.9415 | 415.2974 | 395.3701
NMVOC | 1A4aii | Commercial/Institutional: Mobile | [tons] | 871.6949 | 861.1709 | 851.8268 | 845.7659 | 839.062 | 831.705 | 789.8123 | 751.549 | 749.3471 | 757.2345 | 779.4003 | 801.898 | 832.0491 | 861.7123 | 888.0967 | 909.3239 | 1069.6473 | 1198.9593 | 1273.0381 | 1370.8704 | 1466.1567 | 1689.6699 | 1773.0412 | 1620.2813 | 1257.4259 | 1088.547 | 1047.0638 | 978.1651 | 949.4789 | 955.6121 | 921.2661 | 906.068 | 909.6452 | 886.6668 | 803.8676 | 756.0361 | 734.8754 | 740.7751 | 672.235
NMVOC | 1A4bii | Residential: Household and gardening (mobile) | [tons] | 1220.1293 | 1255.8857 | 1294.9731 | 1337.5878 | 1382.8684 | 1429.8612 | 1452.0152 | 1447.2463 | 1443.0505 | 1444.5954 | 1450.6153 | 1462.2836 | 1479.963 | 1503.0446 | 1531.5239 | 1563.9856 | 1589.9021 | 1609.3877 | 1630.1717 | 1654.4875 | 1676.0607 | 1738.9068 | 1790.8579 | 1768.4764 | 1616.261 | 1486.9447 | 1383.1709 | 1313.5481 | 1247.4244 | 1191.7333 | 1147.9997 | 1120.9088 | 1103.1076 | 1063.8327 | 984.8535 | 917.873 | 871.5714 | 820.7328 | 743.2526
NMVOC | 1A4cii | Agriculture/Forestry/Fishing: Off-road agriculture/forestry | [tons] | 4167.6114 | 4163.055 | 4113.132 | 4116.1913 | 4082.4664 | 4068.1364 | 3777.1192 | 3464.0609 | 3205.0928 | 3026.193 | 2927.0507 | 2753.7907 | 2625.7436 | 2449.3538 | 2303.9273 | 2170.3374 | 2055.0063 | 1925.5444 | 1743.4292 | 1600.5461 | 1558.5152 | 1516.9016 | 1499.7904 | 1471.5369 | 1369.7228 | 1248.4438 | 1117.3516 | 1056.6597 | 992.1493 | 931.1125 | 869.1304 | 820.2196 | 779.1267 | 740.0951 | 703.6847 | 668.3743 | 649.2747 | 633.4837 | 619.3085
NMVOC | 1A4ciii | Agriculture/Forestry/Fishing: National fishing | [tons] | 347.2801 | 394.0042 | 309.8125 | 370.7039 | 369.725 | 393.3568 | 409.1046 | 378.9981 | 361.7884 | 367.6388 | 373.0204 | 351.2085 | 288.5991 | 301.6503 | 339.7811 | 438.0323 | 419.4293 | 420.3474 | 402.3898 | 353.9789 | 355.6125 | 361.0338 | 342.4565 | 315.7185 | 309.4903 | 313.793 | 299.6022 | 243.0937 | 273.8951 | 256.2797 | 278.3912 | 276.7583 | 263.4718 | 252.8493 | 258.1954 | 252.2374 | 276.9219 | 283.0237 | 280.2896
NMVOC | 1A5b | Other, Mobile | [tons] | 1493.0465 | 1383.6464 | 1184.282 | 1442.1488 | 1335.1014 | 1162.4934 | 1300.6667 | 1257.1865 | 1319.5326 | 1349.0877 | 1407.7929 | 1381.9549 | 1414.2698 | 1437.6542 | 1430.8121 | 1368.2299 | 1346.4563 | 1299.4624 | 1251.6725 | 1245.5875 | 1148.3475 | 962.6643 | 861.1559 | 729.9828 | 651.6763 | 551.6543 | 503.9311 | 417.9414 | 377.4707 | 338.239 | 303.6171 | 298.0234 | 307.5174 | 274.6921 | 268.5822 | 272.587 | 255.5301 | 243.8002 | 267.5508
CH4 | 1A2gvii | Manufacturing industries/Construction (mobile) | [tons] | 57.1048 | 55.3835 | 53.1019 | 51.0015 | 49.2333 | 47.849 | 45.9542 | 44.2574 | 42.6337 | 42.0223 | 41.2063 | 40.6969 | 40.4247 | 40.0623 | 39.562 | 38.9968 | 38.0472 | 36.9445 | 35.8463 | 35.3 | 35.0627 | 35.6421 | 35.686 | 34.9761 | 24.842 | 31.3892 | 29.8212 | 28.1249 | 26.9286 | 25.9644 | 25.2244 | 24.6777 | 24.139 | 23.6562 | 22.5184 | 20.914 | 20.8852 | 20.2976 | 19.54
CH4 | 1A3a | Civil aviation (Domestic) | [tons] | 3.474 | 3.6296 | 3.5755 | 3.781 | 3.9109 | 3.7105 | 3.5441 | 2.7158 | 2.5912 | 2.8604 | 3.0174 | 2.9348 | 2.9257 | 2.7437 | 2.7504 | 2.3593 | 2.1797 | 1.9498 | 1.9455 | 2.5029 | 3.7699 | 3.3123 | 3.027 | 2.6457 | 2.5049 | 1.9584 | 1.4417 | 1.4592 | 1.564 | 1.3072 | 1.1996 | 1.3217 | 1.1993 | 1.346 | 1.198 | 0.76297 | 0.66088 | 0.69774 | 0.66984
CH4 | 1A3a | Civil aviation (International) | [tons] | 7.5174 | 7.8718 | 8.182 | 8.5675 | 9.7297 | 9.7881 | 9.4399 | 9.2578 | 8.7159 | 8.7761 | 9.9667 | 9.4254 | 9.2172 | 9.638 | 9.8876 | 9.3481 | 9.6762 | 8.0696 | 7.7197 | 7.8889 | 9.5049 | 10.2592 | 10.0022 | 10.4325 | 8.7465 | 9.5565 | 8.5889 | 8.441 | 9.491 | 9.6564 | 9.3493 | 10.6485 | 10.5864 | 11.5251 | 11.2274 | 3.2833 | 3.7685 | 6.7692 | 7.3793
CH4 | 1A3bi | Road transport: Passenger cars | [tons] | 2307.4004 | 2347.0025 | 2379.8113 | 2429.8995 | 2413.4679 | 2571.3573 | 2679.4644 | 2687.8715 | 2633.5064 | 2534.0951 | 2359.7558 | 2189.9533 | 2054.1426 | 1901.0307 | 1721.057 | 1565.86 | 1420.1474 | 1301.0015 | 1189.7802 | 1051.2893 | 909.4594 | 789.0295 | 702.2145 | 604.8567 | 535.3059 | 471.6771 | 414.0135 | 365.015 | 329.2132 | 299.7566 | 278.6534 | 255.8825 | 239.2932 | 223.7666 | 212.0175 | 185.0554 | 183.0151 | 174.8944 | 174.2698
CH4 | 1A3bii | Road transport:Light duty vehicles | [tons] | 188.2804 | 190.8388 | 190.5093 | 192.968 | 191.4775 | 200.0421 | 209.7642 | 216.9153 | 223.3071 | 231.3369 | 221.6623 | 206.3599 | 193.7008 | 187.2338 | 178.4879 | 166.1679 | 165.1127 | 148.9322 | 131.9658 | 121.2378 | 101.796 | 86.8982 | 75.0382 | 63.7987 | 50.9047 | 42.8859 | 34.7505 | 28.1065 | 22.8204 | 18.5567 | 15.6335 | 13.0849 | 11.0654 | 9.1437 | 7.4913 | 6.136 | 5.8566 | 5.6461 | 5.4027
CH4 | 1A3biii | Road transport:Heavy duty vehicles | [tons] | 251.3447 | 282.717 | 277.306 | 274.451 | 284.0222 | 294.4379 | 293.1493 | 285.387 | 279.6804 | 304.3548 | 315.6206 | 328.6587 | 330.217 | 328.3356 | 330.9694 | 312.1029 | 312.5316 | 307.0868 | 322.6847 | 331.0403 | 331.8805 | 332.9545 | 302.6737 | 229.1148 | 167.887 | 148.9692 | 130.7005 | 101.1113 | 83.1892 | 73.866 | 64.7714 | 58.2618 | 54.1518 | 50.1335 | 45.3599 | 40.079 | 40.5352 | 41.369 | 41.2589
CH4 | 1A3biv | Road transport: Mopeds & motorcycles | [tons] | 98.0869 | 93.3195 | 88.8459 | 87.1086 | 84.4642 | 88.6207 | 91.0325 | 94.8691 | 97.927 | 101.5312 | 108.0417 | 115.3652 | 129.2378 | 143.131 | 142.5136 | 139.6591 | 124.2952 | 124.9408 | 122.892 | 118.3663 | 115.3746 | 114.9616 | 113.9347 | 106.8838 | 98.6586 | 94.6539 | 90.1174 | 87.9313 | 86.128 | 85.262 | 83.4284 | 80.3851 | 78.5402 | 76.1796 | 72.4619 | 70.5023 | 68.4506 | 64.8716 | 62.7504
CH4 | 1A3c | Railways | [tons] | 14.8388 | 14.941 | 13.2926 | 13.7543 | 12.6342 | 12.044 | 12.2619 | 12.9674 | 13.469 | 12.1702 | 12.2747 | 12.1753 | 11.8377 | 9.9393 | 10.2156 | 9.3918 | 9.164 | 8.9828 | 8.2827 | 8.0826 | 8.7728 | 8.5596 | 8.4354 | 7.5484 | 6.4367 | 6.9918 | 6.4703 | 6.9746 | 6.0948 | 5.9737 | 5.1857 | 4.9517 | 4.1458 | 3.5074 | 3.121 | 2.7419 | 2.3277 | 2.136 | 2.0708
CH4 | 1A3d | International navigation (Shipping) | [tons] | 17.6679 | 20.871 | 31.5409 | 40.5744 | 41.7554 | 44.1818 | 39.4372 | 41.3566 | 62.9243 | 71.1658 | 75.0625 | 71.6645 | 66.0353 | 66.405 | 62.6678 | 62.8655 | 51.9726 | 42.4635 | 45.3946 | 36.8584 | 38.1511 | 51.464 | 54.5122 | 46.7707 | 24.8781 | 34.8066 | 35.6416 | 25.6213 | 32.0642 | 38.4189 | 39.2127 | 33.7566 | 25.659 | 29.7559 | 38.7927 | 28.3236 | 23.7048 | 27.2537 | 28.4329
CH4 | 1A3d | National navigation (Shipping) | [tons] | 9.6153 | 9.6205 | 10.0837 | 9.6316 | 10.4526 | 10.0194 | 11.4515 | 11.603 | 10.3953 | 9.6778 | 10.1632 | 11.5845 | 11.2464 | 9.8035 | 8.6384 | 9.0815 | 9.6802 | 10.7735 | 10.7216 | 9.5315 | 10.9962 | 10.2918 | 9.3261 | 11.5318 | 10.8413 | 9.6631 | 9.3161 | 9.4866 | 9.455 | 7.5728 | 25.6421 | 19.9996 | 26.375 | 19.9474 | 28.2468 | 28.2753 | 31.2467 | 9.1205 | 12.9651
CH4 | 1A4aii | Commercial/Institutional: Mobile | [tons] | 34.0102 | 33.655 | 33.4453 | 33.3825 | 33.3867 | 33.4675 | 31.4838 | 29.8957 | 30.4189 | 31.5421 | 33.1499 | 34.8456 | 36.7879 | 38.7739 | 40.7261 | 42.5964 | 53.4907 | 61.5965 | 65.1496 | 69.1884 | 72.8183 | 85.2886 | 88.3868 | 76.8746 | 53.332 | 43.1768 | 41.7583 | 38.1525 | 36.6863 | 37.5617 | 36.0184 | 35.4242 | 35.8557 | 34.9233 | 31.4824 | 30.3069 | 30.0048 | 30.958 | 27.7111
CH4 | 1A4bii | Residential: Household and gardening (mobile) | [tons] | 32.2356 | 34.8457 | 37.638 | 40.6232 | 43.7465 | 46.9526 | 48.4691 | 48.1657 | 47.8547 | 47.879 | 48.1569 | 48.7701 | 49.7524 | 51.0695 | 52.7257 | 54.6314 | 56.0552 | 56.9706 | 57.9256 | 59.0804 | 59.9567 | 61.2632 | 63.0494 | 60.3294 | 52.4461 | 44.8586 | 38.5541 | 33.3182 | 29.024 | 25.8383 | 23.9302 | 23.3851 | 23.7875 | 23.7988 | 22.5737 | 21.2295 | 20.4826 | 19.4878 | 17.9969
CH4 | 1A4cii | Agriculture/Forestry/Fishing: Off-road agriculture/forestry | [tons] | 209.2501 | 209.0159 | 207.6606 | 207.603 | 206.6362 | 206.1417 | 186.9278 | 167.8076 | 150.7527 | 142.5155 | 136.3458 | 128.4441 | 121.7135 | 113.905 | 107.1438 | 101.2161 | 96.1141 | 90.6226 | 83.5015 | 77.4254 | 78.3341 | 80.7705 | 84.4722 | 86.1136 | 81.8958 | 75.9691 | 68.7739 | 66.472 | 63.4559 | 59.9264 | 56.2866 | 53.3047 | 50.8744 | 48.374 | 45.9262 | 43.7641 | 42.4287 | 41.6674 | 41.2355
CH4 | 1A4ciii | Agriculture/Forestry/Fishing: National fishing | [tons] | 7.0873 | 8.0409 | 6.3227 | 7.5654 | 7.5454 | 8.0277 | 8.3491 | 7.7347 | 7.3834 | 7.5028 | 7.6127 | 7.1675 | 5.8898 | 6.1561 | 6.9343 | 8.9394 | 8.5598 | 8.5785 | 8.212 | 7.2241 | 7.2574 | 7.368 | 6.9889 | 6.4432 | 6.3161 | 6.4039 | 6.1143 | 4.9611 | 5.5897 | 5.2302 | 5.6815 | 5.6481 | 5.377 | 5.1602 | 5.2693 | 5.1477 | 5.6515 | 5.776 | 5.7202
CH4 | 1A5b | Other, Mobile | [tons] | 101.4283 | 95.4242 | 87.2151 | 93.9003 | 89.8652 | 81.5598 | 95.1463 | 89.1723 | 94.2027 | 96.2081 | 102.0283 | 97.0476 | 100.1199 | 102.092 | 99.2262 | 92.0504 | 90.328 | 85.0266 | 80.7231 | 81.872 | 74.1054 | 57.8875 | 50.6219 | 39.9182 | 34.3641 | 26.6569 | 24.0756 | 17.1049 | 14.7074 | 12.0931 | 9.8785 | 9.6496 | 11.3437 | 8.8819 | 9.199 | 10.4556 | 9.1452 | 8.431 | 11.4605
CO | 1A2gvii | Manufacturing industries/Construction (mobile) | [tons] | 10425.114 | 10610.7494 | 10504.6989 | 10389.738 | 10320.3039 | 10307.5827 | 10160.4562 | 10021.2567 | 9754.5768 | 9804.0651 | 9711.5052 | 9786.7916 | 9889.9869 | 9924.8631 | 9960.836 | 10020.4243 | 9952.5767 | 9836.8131 | 9705.3177 | 9782.6535 | 9948.6236 | 10323.9246 | 10552.7779 | 10617.0527 | 7670.694 | 10118.7228 | 10020.531 | 9867.2243 | 9787.0838 | 9780.4098 | 9809.419 | 9917.0291 | 10007.2313 | 10063.6952 | 10120.0455 | 9868.2483 | 10444.4394 | 10703.5783 | 10890.5621
CO | 1A3a | Civil aviation (Domestic) | [tons] | 4527.4718 | 4685.8044 | 4405.7636 | 4671.6167 | 4758.2546 | 4564.0067 | 4283.9909 | 3740.758 | 3459.5311 | 3281.7433 | 3524.495 | 3189.1152 | 3562.9071 | 3183.5075 | 2596.8137 | 2480.9762 | 2103.3263 | 2079.5333 | 1991.7653 | 2049.2129 | 2067.89 | 2012.4203 | 2160.8698 | 1959.0791 | 1691.4341 | 1612.1683 | 1376.2974 | 1443.29 | 1489.2295 | 997.7691 | 1042.5774 | 1137.6223 | 822.3607 | 1146.6521 | 996.176 | 958.5883 | 638.7375 | 309.3113 | 276.3741
CO | 1A3a | Civil aviation (International) | [tons] | 2684.8299 | 2878.5364 | 3006.5354 | 3276.7844 | 3604.7205 | 3422.4984 | 3236.2942 | 3055.7457 | 2864.6256 | 2786.4589 | 2694.4112 | 2688.7296 | 2760.1728 | 2837.3645 | 2851.1855 | 2788.0381 | 2550.0565 | 2307.0056 | 2261.4538 | 2504.7617 | 2631.5351 | 2468.5326 | 2497.0568 | 2706.3808 | 2229.2466 | 2314.1453 | 2408.757 | 2294.2861 | 2290.3416 | 2417.3745 | 2434.56 | 2518.2081 | 2522.1667 | 2669.0434 | 2691.0048 | 861.8351 | 1045.3702 | 1853.4638 | 2086.2614
CO | 1A3bi | Road transport: Passenger cars | [tons] | 528589.9236 | 503329.5185 | 482410.5273 | 446561.0911 | 415417.8483 | 422372.6773 | 441095.2706 | 428070.225 | 414987.9688 | 383750.4647 | 363908.4334 | 352274.4153 | 315971.7914 | 292804.7893 | 257451.2339 | 234330.5309 | 224292.8411 | 206575.5894 | 199625.3275 | 176721.8594 | 170696.3062 | 153176.4257 | 139828.7564 | 129573.3095 | 117584.6494 | 112210.2325 | 93802.3177 | 86441.9964 | 79252.7368 | 69860.2053 | 66541.6949 | 59784.4911 | 56024.7451 | 50210.8446 | 45667.022 | 38277.8103 | 37043.6581 | 33784.8115 | 32757.4847
CO | 1A3bii | Road transport:Light duty vehicles | [tons] | 18687.9638 | 19239.6366 | 19711.7484 | 19249.2046 | 18912.7077 | 19802.4747 | 21381.019 | 21878.565 | 23228.4415 | 24031.5331 | 23537.8653 | 22835.8498 | 20808.6841 | 20291.9936 | 18892.2182 | 17850.0459 | 18886.5867 | 17282.4998 | 15959.2611 | 14950.9575 | 14735.767 | 14067.2501 | 13214.7944 | 11946.2925 | 10386.3356 | 9774.0561 | 7976.522 | 6995.1413 | 6003.5991 | 5011.2164 | 4509.5201 | 3869.0242 | 3378.3785 | 2783.6798 | 2251.7169 | 1792.0844 | 1656.3672 | 1492.4465 | 1343.5272
CO | 1A3biii | Road transport:Heavy duty vehicles | [tons] | 7764.2523 | 8633.4993 | 8463.3237 | 8355.8984 | 8629.3606 | 8896.1536 | 8922.6239 | 8616.9895 | 8384.6443 | 8842.5204 | 8725.0825 | 8672.7994 | 8473.763 | 8228.8252 | 8114.7616 | 7600.8343 | 7592.5827 | 7547.4656 | 8048.1818 | 8322.8089 | 8424.7189 | 8592.3653 | 8462.2617 | 7364.2447 | 6273.2999 | 6383.182 | 6669.1478 | 6365.8415 | 6261.895 | 6291.3449 | 5389.874 | 4600.8525 | 3814.8133 | 3169.1871 | 2577.1215 | 2077.9883 | 1827.5981 | 1531.5442 | 1370.648
CO | 1A3biv | Road transport: Mopeds & motorcycles | [tons] | 8406.6063 | 8086.5634 | 7738.9862 | 7643.8763 | 7439.7142 | 7846.337 | 8063.3522 | 8451.5612 | 8777.7002 | 9166.2881 | 9681.0447 | 10219.6263 | 11273.6989 | 12305.1374 | 12318.7573 | 12090.0741 | 11016.041 | 11095.3158 | 10931.1318 | 10504.8977 | 10155.9666 | 9999.6177 | 9839.3016 | 9198.0878 | 8477.5839 | 8149.7814 | 7774.8605 | 7615.0535 | 7475.6064 | 7411.5466 | 7262.271 | 6999.4697 | 6832.962 | 6631.2286 | 6308.2097 | 6094.7035 | 5888.1425 | 5552.8401 | 5346.4426
CO | 1A3c | Railways | [tons] | 1088.9698 | 1096.1776 | 973.6913 | 1009.6651 | 928.6177 | 886.1431 | 901.0515 | 953.2921 | 989.8361 | 896.0069 | 903.8356 | 896.7912 | 872.6738 | 734.7719 | 705.4133 | 684.5504 | 627.5131 | 617.8809 | 604.3619 | 592.7496 | 643.9009 | 622.5867 | 621.7138 | 528.9166 | 458.6653 | 489.549 | 414.1335 | 439.1386 | 392.757 | 358.8829 | 323.2422 | 313.0685 | 278.1304 | 242.016 | 240.3523 | 215.6302 | 181.972 | 165.7504 | 161.7152
CO | 1A3d | International navigation (Shipping) | [tons] | 2826.8654 | 3339.3578 | 5046.5418 | 6491.8961 | 6680.8622 | 7069.0945 | 6309.9529 | 6617.0511 | 10067.8953 | 11386.5324 | 12009.9938 | 11466.3242 | 10565.6509 | 10624.7943 | 10026.8513 | 10058.4775 | 8315.6227 | 6794.161 | 7263.1435 | 5897.3484 | 6104.1688 | 8234.2385 | 8721.9599 | 7483.3138 | 3980.4968 | 5569.0538 | 5702.6492 | 4099.4025 | 5108.8929 | 6070.1804 | 6117.1825 | 5176.0186 | 3865.9621 | 4403.8665 | 5637.8763 | 4040.8391 | 3318.6733 | 3742.8441 | 3828.9621
CO | 1A3d | National navigation (Shipping) | [tons] | 1538.4459 | 1539.2797 | 1613.3992 | 1541.0549 | 1672.4149 | 1603.1004 | 1832.2404 | 1856.4847 | 1663.2506 | 1548.4412 | 1626.1149 | 1668.5606 | 1443.4214 | 1225.757 | 885.9204 | 954.7654 | 1075.1522 | 1251.9527 | 1256.9523 | 1055.9813 | 1297.9046 | 1199.9075 | 1056.222 | 1415.8964 | 1319.106 | 1141.8327 | 1148.4201 | 1249.516 | 1234.1119 | 986.1715 | 883.9369 | 994.0377 | 1048.0022 | 954.2961 | 921.2247 | 941.5317 | 1062.8193 | 906.9163 | 825.4166
CO | 1A4aii | Commercial/Institutional: Mobile | [tons] | 12739.4144 | 12637.4929 | 12554.8456 | 12487.1937 | 12410.7963 | 12323.5999 | 11884.7437 | 11281.3779 | 10983.7595 | 10846.2435 | 10927.8651 | 11112.7772 | 11347.2227 | 11586.4016 | 11812.4265 | 12018.8129 | 12946.0071 | 14742.4519 | 17400.2484 | 21540.9725 | 26533.6042 | 32060.5048 | 36628.9848 | 39600.3929 | 39024.8993 | 35748.5188 | 33533.692 | 31980.2633 | 31579.4741 | 31571.3 | 30929.6844 | 30673.6747 | 30760.269 | 30659.2424 | 29326.7383 | 27772.8005 | 27035.878 | 27307.8243 | 26432.814
CO | 1A4bii | Residential: Household and gardening (mobile) | [tons] | 10391.4609 | 10277.2048 | 10206.2947 | 10181.7204 | 10199.3352 | 10250.4449 | 10162.2557 | 9919.4991 | 9713.4275 | 9566.8909 | 9480.1111 | 9457.8868 | 9497.5696 | 9594.158 | 9742.9579 | 9932.5595 | 10151.0935 | 10409.7222 | 10709.7453 | 11044.1014 | 11444.0417 | 12074.2696 | 12890.1771 | 13717.8346 | 14019.5489 | 13853.8977 | 13849.1375 | 13898.6939 | 13874.0393 | 13722.245 | 13515.3856 | 13366.8664 | 13258.1591 | 13021.8054 | 12518.863 | 11973.6747 | 11641.1148 | 11396.3602 | 10908.9804
CO | 1A4cii | Agriculture/Forestry/Fishing: Off-road agriculture/forestry | [tons] | 43098.8117 | 41891.8364 | 40509.1205 | 39271.8751 | 37900.7472 | 36585.1371 | 34392.4651 | 32138.894 | 30114.689 | 28263.2169 | 26714.4435 | 24929.5954 | 23298.0859 | 21518.2056 | 19851.9131 | 18300.5496 | 16936.1155 | 15502.6675 | 12176.9271 | 11771.8626 | 11657.9472 | 10557.2557 | 10824.7633 | 10939.29 | 10884.269 | 10630.8646 | 10265.4036 | 9849.9479 | 9355.9025 | 8826.4959 | 8242.7817 | 7733.784 | 7291.9923 | 6847.5527 | 6432.7414 | 6034.1106 | 5887.4758 | 5789.2078 | 5715.3284
CO | 1A4ciii | Agriculture/Forestry/Fishing: National fishing | [tons] | 1133.9759 | 1286.5444 | 1011.6326 | 1210.4617 | 1207.2653 | 1284.4305 | 1335.8516 | 1237.5449 | 1181.3497 | 1200.4531 | 1218.0256 | 1146.8034 | 942.3644 | 984.9805 | 1109.4894 | 1430.3096 | 1369.565 | 1372.5629 | 1313.926 | 1155.8494 | 1161.1836 | 1178.886 | 1118.2252 | 1030.9177 | 1010.5805 | 1024.6303 | 978.293 | 793.7752 | 894.3477 | 831.822 | 899.8135 | 882.5223 | 820.5199 | 748.0419 | 748.9095 | 733.415 | 791.2121 | 781.4847 | 708.5886
CO | 1A5b | Other, Mobile | [tons] | 8003.4628 | 6936.9353 | 5394.6617 | 7303.5996 | 6264.135 | 4917.1806 | 5690.9275 | 5337.5746 | 5887.2198 | 6042.442 | 6242.9542 | 6134.1522 | 6309.1243 | 6556.0676 | 6705.5529 | 6621.6491 | 6691.2713 | 6893.376 | 7047.6389 | 7651.3903 | 7740.8373 | 6897.6279 | 6674.5858 | 5993.4935 | 5712.2736 | 5199.8709 | 4938.8315 | 4289.8747 | 3923.1563 | 3528.3771 | 2978.672 | 2917.0603 | 3064.331 | 2859.8842 | 2899.7859 | 3024.2889 | 2926.5752 | 2880.0125 | 3159.6645
CO2 | 1A2gvii | Manufacturing industries/Construction (mobile) | [ktons] | 530.6788 | 535.2414 | 534.1532 | 532.6278 | 531.7693 | 532.1045 | 531.0139 | 529.6844 | 525.9844 | 529.2131 | 531.7043 | 534.125 | 537.1568 | 539.1479 | 546.2449 | 561.9967 | 575.6648 | 585.4902 | 595.356 | 610.0367 | 636.6673 | 683.7263 | 736.6237 | 768.0022 | 571.5389 | 712.4734 | 674.3381 | 646.8239 | 628.6049 | 615.2746 | 605.3661 | 598.347 | 593.2576 | 594.4071 | 604.7126 | 609.443 | 635.3283 | 656.3868 | 672.9122
CO2 | 1A3a | Civil aviation (Domestic) | [ktons] | 195.3096 | 208.1441 | 222.6254 | 237.4218 | 237.4722 | 214.8549 | 203.3119 | 198.6221 | 192.3064 | 198.7502 | 205.3226 | 221.1134 | 224.4919 | 204.0298 | 188.2209 | 169.7044 | 181.4736 | 154.1901 | 153.199 | 142.161 | 155.6623 | 161.8745 | 179.668 | 181.0427 | 172.6008 | 179.2316 | 170.6057 | 148.9841 | 144.292 | 139.5681 | 131.2787 | 137.0696 | 139.5287 | 140.3857 | 142.8301 | 75.6891 | 82.7112 | 117.8407 | 121.9787
CO2 | 1A3a | Civil aviation (International) | [ktons] | 1451.8784 | 1536.185 | 1658.2966 | 1757.9979 | 1833.6726 | 1763.9406 | 1628.0101 | 1687.8881 | 1656.5704 | 1815.1935 | 1860.3634 | 1954.8344 | 1997.9096 | 2148.7356 | 2275.9062 | 2334.1289 | 2364.9596 | 2045.097 | 2125.4839 | 2433.3163 | 2553.1785 | 2562.6335 | 2628.4366 | 2628.2995 | 2296.7697 | 2397.3016 | 2467.2293 | 2493.1602 | 2469.333 | 2677.4643 | 2622.2011 | 2819.7064 | 2903.4007 | 3038.1664 | 3104.6892 | 978.7756 | 1260.7042 | 2168.6111 | 2486.9577
CO2 | 1A3bi | Road transport: Passenger cars | [ktons] | 4645.6743 | 4699.4916 | 4725.6926 | 4785.5274 | 4747.2105 | 5042.7432 | 5389.4872 | 5637.8156 | 5780.0669 | 5986.2772 | 6042.2016 | 6106.4135 | 6262.3921 | 6378.2018 | 6400.2727 | 6368.2808 | 6271.1416 | 6368.7459 | 6527.3899 | 6584.4114 | 6505.2509 | 6560.9336 | 6786.6351 | 6715.2737 | 6566.8552 | 6444.666 | 6306.2142 | 6208.08 | 6210.7787 | 6263.0562 | 6415.479 | 6464.0476 | 6553.8951 | 6712.6943 | 6671.5539 | 5904.0468 | 5920.5316 | 5850.3503 | 5792.192
CO2 | 1A3bii | Road transport:Light duty vehicles | [ktons] | 1085.3792 | 1175.6536 | 1208.4586 | 1234.4194 | 1271.3901 | 1356.6773 | 1452.0226 | 1454.6976 | 1486.4982 | 1542.3949 | 1532.2201 | 1552.9336 | 1569.8563 | 1604.3233 | 1651.2156 | 1689.6834 | 1749.3233 | 1759.9093 | 1827.8561 | 1955.2379 | 2060.9506 | 2257.3851 | 2458.3556 | 2433.1435 | 2243.046 | 2171.6021 | 1975.2349 | 1836.276 | 1741.0639 | 1663.753 | 1679.837 | 1669.582 | 1682.5043 | 1698.2946 | 1616.1836 | 1501.1721 | 1540.2551 | 1630.2766 | 1631.0971
CO2 | 1A3biii | Road transport:Heavy duty vehicles | [ktons] | 2455.1618 | 2776.6021 | 2727.9313 | 2696.6143 | 2790.7454 | 2890.8599 | 2859.4351 | 2776.0661 | 2721.5223 | 2949.0523 | 2992.9807 | 3079.1496 | 3109.0256 | 3137.4973 | 3210.9363 | 3091.1241 | 3159.5245 | 3185.668 | 3424.3152 | 3557.0656 | 3632.0054 | 3753.932 | 3918.4059 | 3701.3399 | 3340.1363 | 3464.862 | 3510.9811 | 3211.8594 | 3114.6668 | 3353.3968 | 3404.8377 | 3564.4239 | 3633.9601 | 3749.8458 | 3674.8865 | 3585.8007 | 3671.5723 | 3516.5396 | 3477.3779
CO2 | 1A3biv | Road transport: Mopeds & motorcycles | [ktons] | 49.3039 | 47.5599 | 45.5733 | 45.0949 | 43.9288 | 46.3866 | 47.6709 | 50.0336 | 52.0392 | 54.4342 | 57.3802 | 60.3956 | 66.3616 | 72.1573 | 72.3329 | 72.2089 | 67.9686 | 70.2256 | 70.5192 | 69.6516 | 70.2729 | 72.6813 | 76.3686 | 76.155 | 73.2102 | 71.3942 | 68.7678 | 68.8325 | 69.1875 | 70.2009 | 70.3454 | 69.7874 | 70.5688 | 70.973 | 69.8553 | 67.3968 | 67.1795 | 65.5842 | 64.809
CO2 | 1A3c | Railways | [ktons] | 364.387 | 366.7205 | 326.4172 | 338.0584 | 311.2152 | 297.1465 | 302.2641 | 319.6771 | 331.7975 | 300.7058 | 303.3403 | 301.0441 | 293.101 | 247.3127 | 232.3279 | 228.1339 | 211.4694 | 210.7836 | 218.5976 | 216.4979 | 232.4342 | 227.0707 | 227.8973 | 237.0136 | 230.5126 | 242.5127 | 249.718 | 249.6622 | 248.126 | 252.4678 | 248.6428 | 253.8285 | 244.2834 | 224.1053 | 223.6414 | 196.4167 | 184.4708 | 179.8677 | 174.5103
CO2 | 1A3d | International navigation (Shipping) | [ktons] | 1238.7562 | 1455.1694 | 2180.0349 | 2787.2961 | 2854.9644 | 3006.1768 | 2674.2914 | 2798.8475 | 4215.9699 | 4746.5032 | 4978.9494 | 4728.1377 | 4328.5614 | 4340.077 | 4056.272 | 4023.6378 | 3306.5064 | 2693.5053 | 2853.4524 | 2297.9685 | 2351.7987 | 3135.7242 | 3291.1061 | 2815.47 | 1501.8357 | 2078.8283 | 2111.3347 | 1518.2099 | 1883.1567 | 2241.5095 | 2293.2264 | 1968.8481 | 1499.6131 | 1719.4853 | 2214.7012 | 1619.7597 | 1361.1261 | 1546.5779 | 1598.159
CO2 | 1A3d | National navigation (Shipping) | [ktons] | 689.2287 | 689.2287 | 720.5488 | 689.2287 | 744.4153 | 714.53 | 809.7299 | 818.0439 | 735.3891 | 687.24 | 717.1515 | 789.1099 | 781.6497 | 672.3554 | 592.8558 | 598.5827 | 633.0288 | 688.6469 | 684.5323 | 611.4589 | 698.6467 | 650.5578 | 588.612 | 722.1407 | 676.6648 | 604.7144 | 588.0538 | 575.1101 | 567.5584 | 458.6475 | 431.0559 | 489.3724 | 507.9635 | 483.209 | 479.3288 | 479.1356 | 544.0302 | 495.1077 | 462.7852
CO2 | 1A4aii | Commercial/Institutional: Mobile | [ktons] | 149.0004 | 151.1713 | 152.3098 | 153.1688 | 152.8983 | 151.7754 | 149.7607 | 147.1738 | 144.9045 | 142.9177 | 144.5332 | 145.5213 | 148.5983 | 151.5703 | 155.1807 | 158.6498 | 163.7638 | 169.8687 | 178.7156 | 191.0629 | 204.849 | 217.0133 | 239.1494 | 247.2593 | 220.4281 | 235.9156 | 228.8897 | 222.1722 | 219.0476 | 216.2461 | 213.2948 | 211.0116 | 211.562 | 208.4305 | 184.6187 | 176.4716 | 174.0452 | 174.6046 | 170.1085
CO2 | 1A4bii | Residential: Household and gardening (mobile) | [ktons] | 24.127 | 24.3483 | 24.605 | 24.9026 | 25.2337 | 25.5882 | 25.8346 | 26.0017 | 26.237 | 26.5743 | 26.9812 | 27.4597 | 28.0028 | 28.5946 | 29.2323 | 29.903 | 30.5633 | 31.2643 | 32.0562 | 32.9382 | 33.8902 | 35.286 | 37.0723 | 38.4397 | 37.8803 | 35.8562 | 34.5886 | 34.053 | 33.6605 | 33.064 | 32.4721 | 32.135 | 31.995 | 31.3755 | 29.8882 | 27.5261 | 26.7521 | 26.1586 | 24.7425
CO2 | 1A4cii | Agriculture/Forestry/Fishing: Off-road agriculture/forestry | [ktons] | 551.2661 | 562.7262 | 561.1273 | 579.3781 | 582.6874 | 594.5064 | 598.6561 | 591.8937 | 605.223 | 596.6095 | 614.3267 | 613.4381 | 624.247 | 621.8155 | 623.8167 | 633.3554 | 648.2915 | 657.9853 | 675.9133 | 687.2469 | 702.3738 | 725.4971 | 737.904 | 755.9177 | 754.9224 | 737.2712 | 727.0761 | 717.384 | 710.1055 | 707.992 | 699.5004 | 689.7591 | 681.9722 | 674.9798 | 680.4381 | 678.5443 | 683.4019 | 684.8863 | 682.997
CO2 | 1A4ciii | Agriculture/Forestry/Fishing: National fishing | [ktons] | 570.2133 | 649.0725 | 509.3462 | 605.5604 | 603.7855 | 640.7667 | 666.2877 | 615.0761 | 585.6847 | 594.4589 | 601.8974 | 566.3186 | 462.6559 | 481.6496 | 541.7576 | 692.6037 | 660.1065 | 658.5809 | 624.521 | 543.6887 | 543.9253 | 545.5306 | 507.8799 | 463.7043 | 450.1601 | 447.3162 | 425.2616 | 345.2188 | 385.11 | 358.9581 | 384.7957 | 383.802 | 361.5235 | 343.7882 | 349.9751 | 338.437 | 370.0067 | 375.7531 | 366.9378
CO2 | 1A5b | Other, Mobile | [ktons] | 438.48 | 351.6573 | 400.2955 | 237.8191 | 209.6428 | 166.9848 | 338.1208 | 195.64 | 295.5772 | 314.2129 | 318.04 | 245.9317 | 244.9978 | 282.3301 | 264.818 | 197.0848 | 187.7889 | 183.9222 | 191.5254 | 342.9236 | 373.9022 | 228.5783 | 276.1784 | 208.2345 | 259.9444 | 206.1867 | 288.8648 | 208.9969 | 233.5476 | 224.5181 | 190.9209 | 200.6282 | 297.234 | 210.4599 | 192.917 | 237.9972 | 218.5787 | 185.6003 | 262.8762
N2O | 1A2gvii | Manufacturing industries/Construction (mobile) | [tons] | 20.1799 | 20.4191 | 20.4389 | 20.4273 | 20.4356 | 20.4897 | 20.5419 | 20.6102 | 20.582 | 20.8063 | 21.0054 | 21.1925 | 21.3956 | 21.563 | 21.9305 | 22.6305 | 23.2246 | 23.662 | 24.1053 | 24.7164 | 25.7915 | 27.7837 | 30.2295 | 31.8463 | 23.9124 | 29.8569 | 28.3827 | 27.471 | 27.01 | 26.757 | 26.6656 | 26.6711 | 26.6939 | 26.9656 | 27.6355 | 28.0903 | 29.3996 | 30.4932 | 31.3559
N2O | 1A3a | Civil aviation (Domestic) | [tons] | 8.9828 | 9.5833 | 10.2445 | 10.9058 | 11.0992 | 10.1123 | 9.6598 | 9.4405 | 9.188 | 9.3689 | 9.8089 | 11.1063 | 11.1928 | 9.8642 | 9.0709 | 8.1539 | 8.3472 | 8.0208 | 8.4312 | 8.2635 | 8.4784 | 8.6189 | 9.0678 | 8.9186 | 8.4786 | 8.9159 | 8.7409 | 6.9691 | 6.9681 | 7.1412 | 6.8553 | 7.0725 | 7.0043 | 6.8609 | 6.8935 | 3.8324 | 4.2549 | 5.7004 | 5.7006
N2O | 1A3a | Civil aviation (International) | [tons] | 48.5852 | 51.3344 | 55.2924 | 58.532 | 61.5891 | 59.3958 | 54.9568 | 57.0286 | 56.5183 | 61.7682 | 63.4895 | 67.3212 | 69.1443 | 74.1446 | 78.8089 | 80.7718 | 80.9104 | 70.6324 | 73.5033 | 83.5157 | 87.1096 | 87.1203 | 89.2498 | 89.055 | 77.9768 | 81.2207 | 83.8122 | 84.668 | 84.0638 | 90.6492 | 88.9231 | 95.1079 | 97.5557 | 101.7335 | 103.7453 | 33.0116 | 42.1298 | 73.1915 | 83.9307
N2O | 1A3bi | Road transport: Passenger cars | [tons] | 161.2389 | 164.1972 | 166.4296 | 170.8487 | 169.92 | 181.1377 | 195.1442 | 211.4875 | 222.1213 | 237.7593 | 246.9971 | 255.1734 | 266.0831 | 267.5489 | 265.7995 | 263.0674 | 253.9022 | 251.299 | 249.379 | 242.4979 | 228.2017 | 218.5261 | 215.824 | 204.7469 | 196.2662 | 189.1427 | 186.9695 | 182.0788 | 178.1839 | 172.5711 | 172.6803 | 167.6744 | 162.728 | 161.6104 | 155.5471 | 136.0104 | 131.8105 | 129.1261 | 124.3971
N2O | 1A3bii | Road transport:Light duty vehicles | [tons] | 10.2081 | 10.0503 | 9.9028 | 10.0076 | 9.7416 | 10.068 | 10.4408 | 11.0182 | 11.3998 | 11.8532 | 13.8013 | 17.6942 | 22.0755 | 26.6278 | 31.4113 | 36.4294 | 43.2023 | 46.8366 | 51.4063 | 57.0319 | 61.2077 | 67.7743 | 73.5729 | 73.5978 | 68.255 | 66.6414 | 63.0223 | 60.0591 | 56.8024 | 53.8673 | 53.6962 | 52.4826 | 51.7216 | 50.8864 | 47.6966 | 43.6782 | 44.0736 | 45.8907 | 45.2266
N2O | 1A3biii | Road transport:Heavy duty vehicles | [tons] | 91.2012 | 102.403 | 100.2095 | 98.1707 | 101.5446 | 103.8382 | 103.588 | 99.9986 | 95.9686 | 98.5955 | 92.262 | 85.1274 | 77.9007 | 72.2047 | 68.1692 | 61.0118 | 57.111 | 52.3751 | 50.8569 | 48.5486 | 45.8473 | 46.154 | 59.7472 | 75.2575 | 81.6548 | 101.9947 | 129.0664 | 140.4052 | 152.4887 | 181.7189 | 194.4498 | 212.6851 | 223.5013 | 236.6572 | 238.8554 | 239.2201 | 248.9307 | 239.7151 | 240.9099
N2O | 1A3biv | Road transport: Mopeds & motorcycles | [tons] | 0.75221 | 0.73026 | 0.70177 | 0.69724 | 0.68055 | 0.7206 | 0.74059 | 0.77965 | 0.81349 | 0.85408 | 0.89648 | 0.93747 | 1.0209 | 1.1005 | 1.1065 | 1.1092 | 1.063 | 1.1028 | 1.1121 | 1.1045 | 1.1235 | 1.1753 | 1.2433 | 1.24 | 1.1916 | 1.1802 | 1.1548 | 1.1616 | 1.1658 | 1.183 | 1.1867 | 1.1807 | 1.199 | 1.213 | 1.2006 | 1.2023 | 1.2033 | 1.178 | 1.1699
N2O | 1A3c | Railways | [tons] | 11.0152 | 11.0857 | 9.8664 | 10.2192 | 9.4078 | 8.9826 | 9.1369 | 9.6634 | 10.0299 | 9.0901 | 9.1697 | 9.1003 | 8.8602 | 7.4761 | 7.0231 | 6.8964 | 6.3926 | 6.3719 | 6.6081 | 6.5446 | 7.0264 | 6.8642 | 6.8892 | 7.1648 | 6.9683 | 7.331 | 7.5488 | 7.5471 | 7.5007 | 7.632 | 7.5163 | 7.6731 | 7.3845 | 6.7818 | 6.7694 | 5.9453 | 5.5851 | 5.4464 | 5.2842
N2O | 1A3d | International navigation (Shipping) | [tons] | 31.1688 | 36.6065 | 54.7942 | 70.0407 | 71.7495 | 75.5585 | 67.2491 | 70.4383 | 106.0104 | 119.3915 | 125.2608 | 118.9802 | 108.9308 | 109.3104 | 102.1093 | 101.2093 | 83.1944 | 67.8306 | 71.8359 | 57.8417 | 59.1495 | 78.7963 | 82.6656 | 70.7708 | 37.8174 | 52.3048 | 53.1038 | 38.2303 | 47.3942 | 56.4041 | 57.7868 | 49.6358 | 37.8532 | 43.3552 | 55.7704 | 40.8328 | 34.362 | 38.9933 | 40.2556
N2O | 1A3d | National navigation (Shipping) | [tons] | 17.1455 | 17.1455 | 17.931 | 17.1455 | 18.5294 | 17.78 | 20.1805 | 20.4092 | 18.3433 | 17.1342 | 17.881 | 19.6983 | 19.5406 | 16.8102 | 14.8275 | 14.9851 | 15.862 | 17.2618 | 17.1567 | 15.3049 | 17.5492 | 16.3534 | 14.7922 | 18.1633 | 17.0151 | 15.1978 | 14.7805 | 14.4564 | 14.2628 | 11.515 | 11.0035 | 12.4142 | 12.9364 | 12.2601 | 12.2459 | 12.2377 | 13.8886 | 12.4508 | 11.6798
N2O | 1A4aii | Commercial/Institutional: Mobile | [tons] | 5.7077 | 5.7983 | 5.8447 | 5.8719 | 5.8564 | 5.8147 | 5.7533 | 5.6701 | 5.582 | 5.5019 | 5.5651 | 5.6074 | 5.7302 | 5.8562 | 6.0029 | 6.145 | 6.2577 | 6.3742 | 6.5787 | 6.851 | 7.1745 | 7.4018 | 8.1832 | 8.5142 | 7.5031 | 8.4622 | 8.339 | 8.1736 | 8.1095 | 8.0421 | 8.0198 | 7.9894 | 8.0612 | 7.9882 | 6.983 | 6.8023 | 6.73 | 6.733 | 6.6256
N2O | 1A4bii | Residential: Household and gardening (mobile) | [tons] | 0.37337 | 0.37469 | 0.37602 | 0.37739 | 0.37881 | 0.38026 | 0.38233 | 0.38561 | 0.38998 | 0.39548 | 0.40184 | 0.40896 | 0.41671 | 0.42491 | 0.43346 | 0.44223 | 0.45206 | 0.46387 | 0.47729 | 0.49195 | 0.5083 | 0.53294 | 0.56405 | 0.59285 | 0.59405 | 0.57619 | 0.56949 | 0.56799 | 0.56495 | 0.55638 | 0.54611 | 0.53791 | 0.5307 | 0.51809 | 0.4937 | 0.46846 | 0.45356 | 0.44357 | 0.42138
N2O | 1A4cii | Agriculture/Forestry/Fishing: Off-road agriculture/forestry | [tons] | 19.4658 | 20.0174 | 20.0989 | 20.9319 | 21.1858 | 21.7677 | 22.1426 | 22.1092 | 22.8631 | 22.7529 | 23.6338 | 23.8625 | 24.5122 | 24.6877 | 24.9625 | 25.5386 | 26.3078 | 26.8441 | 27.8227 | 28.4231 | 29.1295 | 30.3503 | 31.2269 | 32.437 | 32.7186 | 32.2218 | 32.0962 | 31.9787 | 32.007 | 32.2819 | 32.2036 | 32.0049 | 31.8626 | 31.7331 | 32.2028 | 32.3086 | 32.643 | 32.7959 | 32.7757
N2O | 1A4ciii | Agriculture/Forestry/Fishing: National fishing | [tons] | 14.0731 | 16.0766 | 12.6166 | 14.9902 | 14.952 | 15.8543 | 16.4922 | 15.2259 | 14.4843 | 14.693 | 14.8759 | 14.0044 | 11.4389 | 11.9019 | 13.3907 | 17.1096 | 16.3166 | 16.2778 | 15.4228 | 13.4229 | 13.429 | 13.4589 | 12.5204 | 11.4321 | 11.1003 | 11.026 | 10.488 | 8.5221 | 9.4903 | 8.8485 | 9.4737 | 9.4518 | 8.8933 | 8.454 | 8.6072 | 8.3198 | 9.1119 | 9.2604 | 9.0345
N2O | 1A5b | Other, Mobile | [tons] | 13.1487 | 10.3317 | 12.1346 | 7.3912 | 6.3325 | 4.9634 | 9.4448 | 5.3243 | 8.5459 | 9.1957 | 8.412 | 6.9587 | 6.3076 | 7.2656 | 7.2917 | 5.7968 | 4.9934 | 5.3991 | 5.5505 | 9.6408 | 10.8618 | 6.9188 | 8.5669 | 6.6298 | 8.3383 | 6.8946 | 9.9305 | 7.6171 | 8.5687 | 8.4257 | 7.2203 | 7.7723 | 11.5829 | 8.3137 | 7.1969 | 8.7635 | 8.3599 | 6.9125 | 9.1778
NH3 | 1A2gvii | Manufacturing industries/Construction (mobile) | [tons] | 1.1625 | 1.1762 | 1.1773 | 1.1764 | 1.1767 | 1.1797 | 1.1826 | 1.1864 | 1.1847 | 1.1975 | 1.2089 | 1.2197 | 1.2315 | 1.2413 | 1.2625 | 1.3028 | 1.3367 | 1.3618 | 1.3872 | 1.4222 | 1.4837 | 1.5977 | 1.7376 | 1.8299 | 1.3744 | 1.7159 | 1.6312 | 1.5787 | 1.552 | 1.5373 | 1.5319 | 1.5322 | 1.5335 | 1.5488 | 1.5869 | 1.6124 | 1.6873 | 1.7498 | 1.7991
NH3 | 1A3a | Civil aviation (Domestic) | [tons] | 0.215 | 0.21615 | 0.1784 | 0.18881 | 0.1852 | 0.18174 | 0.16853 | 0.16325 | 0.15736 | 0.19414 | 0.21187 | 0.19427 | 0.18471 | 0.16569 | 0.16429 | 0.16224 | 0.15914 | 0.15731 | 0.14837 | 0.15452 | 0.15364 | 0.14753 | 0.15743 | 0.14002 | 0.11743 | 0.11006 | 0.091901 | 0.10041 | 0.10379 | 0.062196 | 0.068167 | 0.075183 | 0.049558 | 0.078765 | 0.064883 | 0.070854 | 0.042293 | 0.0086577 | 0.005722
NH3 | 1A3a | Civil aviation (International) | [tons] | 0.041225 | 0.047955 | 0.046505 | 0.059031 | 0.071447 | 0.058035 | 0.05513 | 0.053541 | 0.054011 | 0.018167 | 0.02074 | 0.014953 | 0.017149 | 0.01712 | 0.014736 | 0.013929 | 0.013504 | 0.013352 | 0.012594 | 0.013115 | 0.013895 | 0.0025874 | 0.0011942 | 0.013385 | 0.0061699 | 0.0011942 | 0.0061698 | 0.0014429 | 0.0029357 | 0.0047767 | 0.011096 | 0.0010449 | 0 | 0 | 0 | 0 | 0 | 0 | 0
NH3 | 1A3bi | Road transport: Passenger cars | [tons] | 46.8196 | 47.8058 | 48.4516 | 49.7574 | 49.6434 | 52.9899 | 140.1068 | 324.6428 | 506.2638 | 774.1167 | 1032.0924 | 1275.8517 | 1610.6322 | 1961.2377 | 2245.0023 | 2434.6237 | 2446.9883 | 2477.5183 | 2476.2424 | 2460.7069 | 2337.842 | 2245.335 | 2161.5939 | 2002.7357 | 1877.3313 | 1717.9724 | 1579.28 | 1404.9706 | 1260.9941 | 1147.3077 | 1040.0289 | 942.4368 | 865.7947 | 795.8561 | 735.4111 | 627.8696 | 604.4908 | 573.7633 | 560.9136
NH3 | 1A3bii | Road transport:Light duty vehicles | [tons] | 6.2851 | 6.6407 | 6.739 | 6.8994 | 7.0294 | 7.4501 | 7.8955 | 8.007 | 8.1733 | 8.5001 | 15.9164 | 29.837 | 44.0267 | 57.6234 | 69.619 | 81.0681 | 99.1696 | 104.0739 | 106.0887 | 105.2025 | 102.3688 | 99.5828 | 96.8281 | 86.5678 | 77.4666 | 69.1553 | 59.7685 | 52.6522 | 46.4876 | 42.7599 | 40.0101 | 38.7283 | 39.8179 | 41.5605 | 42.1943 | 41.6892 | 45.353 | 49.6466 | 50.9745
NH3 | 1A3biii | Road transport:Heavy duty vehicles | [tons] | 8.8534 | 9.9365 | 9.723 | 9.5242 | 9.8493 | 10.0723 | 10.0491 | 9.703 | 9.3977 | 10.2144 | 10.613 | 11.0223 | 11.2798 | 11.573 | 12.0043 | 11.5639 | 11.8635 | 11.8494 | 12.6931 | 13.201 | 13.3762 | 14.0557 | 16.1028 | 17.4969 | 17.7292 | 21.4783 | 26.5418 | 28.6082 | 30.887 | 36.0178 | 37.8794 | 40.6609 | 42.1853 | 43.9479 | 43.7896 | 43.2594 | 44.7305 | 43.0767 | 43.024
NH3 | 1A3biv | Road transport: Mopeds & motorcycles | [tons] | 0.75221 | 0.73026 | 0.70177 | 0.69724 | 0.68055 | 0.7206 | 0.74059 | 0.77965 | 0.81349 | 0.85408 | 0.89648 | 0.93747 | 1.0209 | 1.1005 | 1.1065 | 1.1092 | 1.063 | 1.1028 | 1.1121 | 1.1045 | 1.1235 | 1.1753 | 1.2433 | 1.24 | 1.1916 | 1.1802 | 1.1548 | 1.1616 | 1.1658 | 1.183 | 1.1867 | 1.1807 | 1.199 | 1.213 | 1.2006 | 1.2023 | 1.2033 | 1.178 | 1.1699
NH3 | 1A3c | Railways | [tons] | 0.9835 | 0.9898 | 0.87995 | 0.91231 | 0.83989 | 0.802 | 0.8154 | 0.86259 | 0.89534 | 0.81151 | 0.81865 | 0.81246 | 0.79107 | 0.66751 | 0.62707 | 0.61575 | 0.57077 | 0.56892 | 0.59001 | 0.58434 | 0.62735 | 0.61288 | 0.61511 | 0.63971 | 0.62217 | 0.65456 | 0.674 | 0.67385 | 0.66971 | 0.68142 | 0.6711 | 0.6851 | 0.65933 | 0.60552 | 0.60441 | 0.53083 | 0.49867 | 0.48629 | 0.47181
NH3 | 1A3d | International navigation (Shipping) | [tons] | 1986: 0; 1992: 0; 1993: 0; 2015: 0; 2016: 0; 2017: 0; 2018: 0; 2019: 0; 2020: 0; 2021: 0; 2022: 0; 2023: 0
NH3 | 1A3d | National navigation (Shipping) | [tons] | [14 empty] | 0 | 0 | 0 | 0 | 0 | 0 | 0 | 0 | 0 | 0 | 0 | 0 | 0 | 0 | 0 | 0 | 0 | 0 | 0 | 0 | 0 | 0 | 0 | 0 | 0
NH3 | 1A4aii | Commercial/Institutional: Mobile | [tons] | 0.33656 | 0.34178 | 0.34442 | 0.34589 | 0.34492 | 0.3425 | 0.33905 | 0.33441 | 0.32951 | 0.32512 | 0.32904 | 0.3318 | 0.33919 | 0.34683 | 0.35567 | 0.36426 | 0.37254 | 0.38086 | 0.39402 | 0.41154 | 0.43196 | 0.44797 | 0.49393 | 0.51233 | 0.45226 | 0.50607 | 0.49802 | 0.48704 | 0.48271 | 0.47887 | 0.4769 | 0.47497 | 0.47922 | 0.4746 | 0.41577 | 0.40485 | 0.40063 | 0.40127 | 0.39387
NH3 | 1A4bii | Residential: Household and gardening (mobile) | [tons] | 0.02636 | 0.02662 | 0.026883 | 0.027156 | 0.027439 | 0.027728 | 0.028056 | 0.028463 | 0.028933 | 0.02949 | 0.030094 | 0.030745 | 0.031437 | 0.032152 | 0.032891 | 0.033646 | 0.034414 | 0.035265 | 0.036227 | 0.03729 | 0.038467 | 0.040245 | 0.042472 | 0.044499 | 0.044497 | 0.043187 | 0.042729 | 0.042592 | 0.042295 | 0.041682 | 0.041045 | 0.040723 | 0.040586 | 0.039821 | 0.037998 | 0.036177 | 0.035188 | 0.034421 | 0.03267
NH3 | 1A4cii | Agriculture/Forestry/Fishing: Off-road agriculture/forestry | [tons] | 1.1394 | 1.1705 | 1.1748 | 1.222 | 1.2361 | 1.269 | 1.2891 | 1.2892 | 1.338 | 1.3384 | 1.3967 | 1.4187 | 1.4655 | 1.4864 | 1.5163 | 1.5696 | 1.6382 | 1.693 | 1.7714 | 1.8258 | 1.8904 | 2.002 | 2.0985 | 2.1983 | 2.2342 | 2.2129 | 2.2025 | 2.188 | 2.1748 | 2.1689 | 2.1419 | 2.1119 | 2.0893 | 2.0661 | 2.0771 | 2.0702 | 2.0796 | 2.084 | 2.0819
NH3 | 1A4ciii | Agriculture/Forestry/Fishing: National fishing | [tons] |  | 0 | 0 | 0 | 0 | 0 | 0 | 0 | 0 | 0 | 0 |  | 0 | 0 | 0 | 0 | 0 | 0 | 0 | 0 | 0 | 0 | 0 | 0 | 0 | 0 | 0 | 0 | 0 | 0 | 0 | 0 | 0 | 0 | 0 | 0 | 0 | 0 | 0
NH3 | 1A5b | Other, Mobile | [tons] | 0.72319 | 0.67484 | 0.28385 | 0.39359 | 0.33838 | 0.13347 | 0.59179 | 0.40464 | 0.38873 | 0.35869 | 0.67295 | 0.36166 | 0.55478 | 0.62281 | 1.3503 | 0.32076 | 0.46583 | 0.33795 | 0.51537 | 0.89677 | 0.85494 | 0.61808 | 0.63846 | 0.77974 | 0.90061 | 0.62756 | 0.72719 | 0.73614 | 0.82134 | 0.83714 | 0.70074 | 0.93267 | 1.6939 | 1.336 | 0.79551 | 0.86592 | 1.1076 | 0.71723 | 0.50357
TSP | 1A2gvii | Manufacturing industries/Construction (mobile) | [tons] | 1127.0393 | 1111.116 | 1086.7568 | 1064.3583 | 1044.0619 | 1026.2176 | 992.7817 | 949.1924 | 903.3697 | 872.2545 | 842.9157 | 815.5947 | 793.3332 | 771.0103 | 745.8346 | 719.1438 | 690.7817 | 657.1181 | 621.9817 | 595.1166 | 573.0545 | 565.6789 | 553.6791 | 534.6384 | 375.8884 | 461.4906 | 427.2896 | 393.0906 | 360.3938 | 330.8342 | 302.0054 | 273.9597 | 246.3293 | 220.4979 | 188.1697 | 159.3545 | 141.2445 | 124.0432 | 107.2026
TSP | 1A3a | Civil aviation (Domestic) | [tons] | 6.9727 | 7.3503 | 7.5765 | 8.0532 | 8.0636 | 7.4051 | 7.0125 | 6.7534 | 6.44 | 6.795 | 7.0553 | 7.3808 | 7.4444 | 6.8504 | 6.5165 | 6.032 | 6.414 | 5.0823 | 4.9854 | 3.6549 | 4.0734 | 4.6425 | 5.7146 | 6.0506 | 5.6554 | 5.5558 | 5.2151 | 5.1618 | 4.8674 | 4.1309 | 3.8448 | 4.0931 | 4.149 | 4.4387 | 4.3978 | 2.3268 | 2.3208 | 3.3091 | 3.5304
TSP | 1A3a | Civil aviation (International) | [tons] | 61.7699 | 65.3809 | 70.5044 | 74.7716 | 77.9584 | 75.0927 | 69.4151 | 71.3423 | 69.3251 | 75.7336 | 78.6503 | 81.5597 | 83.0892 | 88.7686 | 92.9021 | 94.9787 | 96.0669 | 90.9125 | 96.1046 | 111.8264 | 113.3746 | 112.0201 | 113.7 | 115.1218 | 99.2988 | 103.0269 | 110.4818 | 115.4254 | 111.8684 | 120.6839 | 117.495 | 126.8434 | 131.0204 | 135.4015 | 136.7868 | 39.6789 | 48.3148 | 85.1028 | 96.0979
TSP | 1A3bi | Road transport: Passenger cars | [tons] | 604.425 | 631.8586 | 640.328 | 626.4374 | 641.2516 | 690.8102 | 753.7733 | 704.6119 | 700.639 | 696.1588 | 672.3756 | 667.6994 | 618.7934 | 575.0043 | 551.1342 | 531.4804 | 512.1082 | 492.5607 | 518.9329 | 520.3883 | 526.9347 | 530.1965 | 537.3327 | 509.8131 | 455.9516 | 443.5149 | 405.4481 | 377.4079 | 346.5345 | 299.0698 | 278.0719 | 243.9676 | 208.6439 | 177.5049 | 142.9428 | 106.3642 | 87.5477 | 73.8079 | 60.2118
TSP | 1A3bii | Road transport:Light duty vehicles | [tons] | 1338.5465 | 1486.0428 | 1556.8797 | 1543.1814 | 1597.1046 | 1714.5212 | 1890.4258 | 1843.3601 | 1914.4842 | 1961.7435 | 1882.5913 | 1797.3886 | 1593.1233 | 1461.8705 | 1344.5449 | 1233.8004 | 1152.4912 | 1023.7642 | 966.338 | 886.9449 | 855.3652 | 845.8374 | 835.2956 | 766.6989 | 657.5865 | 621.6533 | 514.455 | 450.2426 | 384.2075 | 307.613 | 261.0541 | 217.3428 | 178.9108 | 142.128 | 106.1007 | 76.3522 | 60.1838 | 49.3957 | 40.7009
TSP | 1A3biii | Road transport:Heavy duty vehicles | [tons] | 1272.1009 | 1427.0956 | 1401.193 | 1385.2143 | 1432.4329 | 1482.0759 | 1475.1664 | 1428.0145 | 1394.2449 | 1474.3813 | 1447.2706 | 1426.3806 | 1347.5101 | 1240.9 | 1161.3921 | 1039.7787 | 969.4445 | 905.2377 | 891.9048 | 862.428 | 816.4456 | 789.8742 | 723.7471 | 563.0878 | 431.6864 | 375.2525 | 352.2801 | 298.0817 | 266.0613 | 246.1469 | 206.3715 | 170.5353 | 137.9321 | 111.519 | 88.2617 | 67.1463 | 57.4536 | 48.0693 | 42.554
TSP | 1A3biv | Road transport: Mopeds & motorcycles | [tons] | 49.5888 | 45.7753 | 42.9551 | 41.2312 | 39.5498 | 40.8658 | 41.941 | 42.9554 | 43.5029 | 44.0806 | 48.0957 | 53.2557 | 62.4712 | 72.0881 | 70.7426 | 69.0773 | 56.7151 | 56.3307 | 54.3469 | 50.9436 | 47.7555 | 45.4002 | 43.0903 | 39.4146 | 35.7292 | 32.6807 | 29.835 | 27.8223 | 26.0723 | 24.5188 | 22.6562 | 20.4319 | 18.6058 | 16.6778 | 14.3712 | 13.2116 | 12.3338 | 11.2828 | 10.5622
TSP | 1A3c | Railways | [tons] | 244.3946 | 246.0345 | 219.0991 | 226.6272 | 208.3356 | 198.7054 | 202.3033 | 213.9142 | 222.1227 | 200.9118 | 202.6456 | 201.0425 | 195.2276 | 164.1537 | 143.1544 | 137.5061 | 122.5847 | 121.1256 | 116.5172 | 112.8991 | 121.4261 | 117.3083 | 114.2317 | 97.3572 | 81.0212 | 90.8944 | 73.8939 | 77.3638 | 66.5182 | 58.3616 | 47.0027 | 46.1017 | 32.6175 | 23.549 | 20.4638 | 18.1948 | 13.8407 | 9.2574 | 9.0146
TSP | 1A3d | International navigation (Shipping) | [tons] | 1985.2342 | 2419.1421 | 4123.3509 | 5431.622 | 5498.6688 | 5143.0294 | 4232.4803 | 3914.5086 | 7239.2115 | 7529.613 | 8126.3844 | 7614.3621 | 6985.5145 | 6029.7461 | 6284.827 | 7033.3003 | 5616.3959 | 3948.9156 | 4222.7204 | 3583.0273 | 4425.4944 | 6568.724 | 4928.274 | 3847.8167 | 1583.7054 | 2212.0486 | 2384.8173 | 1449.9655 | 1977.5759 | 2430.522 | 1564.2434 | 1255.5904 | 757.2319 | 1089.5759 | 1736.0458 | 1078.8012 | 687.4261 | 1020.6878 | 1240.6755
TSP | 1A3d | National navigation (Shipping) | [tons] | 834.0358 | 834.594 | 905.3195 | 835.7826 | 944.6755 | 815.5156 | 874.1985 | 692.1648 | 655.7709 | 599.5357 | 651.3363 | 564.6171 | 506.7777 | 445.0159 | 431.1715 | 433.6788 | 441.1087 | 507.8126 | 560.3381 | 549.8237 | 567.9281 | 562.473 | 440.0619 | 474.4306 | 456.7795 | 411.5407 | 395.5153 | 388.2582 | 405.5326 | 340.9117 | 224.5588 | 243.6284 | 259.9665 | 236.6566 | 236.7681 | 253.8161 | 299.7405 | 253.1422 | 225.2105
TSP | 1A4aii | Commercial/Institutional: Mobile | [tons] | 222.0002 | 221.8967 | 219.9203 | 219.0866 | 216.0309 | 210.4702 | 200.6629 | 188.6073 | 179.4696 | 169.8794 | 166.0468 | 158.3459 | 155.2024 | 148.8475 | 142.2934 | 132.7345 | 128.6108 | 123.5618 | 118.7392 | 114.8098 | 110.5398 | 105.6825 | 109.0689 | 105.3526 | 90.2733 | 97.7282 | 93.5701 | 88.2363 | 82.967 | 77.8216 | 72.2515 | 67.7406 | 63.8158 | 58.0849 | 49.1901 | 43.2241 | 38.7908 | 36.0026 | 31.3527
TSP | 1A4bii | Residential: Household and gardening (mobile) | [tons] | 7.472 | 8.0493 | 8.6734 | 9.3553 | 10.0811 | 10.8345 | 11.189 | 11.1319 | 11.0809 | 11.1303 | 11.2361 | 11.4195 | 11.6873 | 12.0239 | 12.4339 | 12.897 | 13.2307 | 13.446 | 13.6756 | 13.965 | 14.2875 | 14.8044 | 15.4113 | 15.8913 | 15.7716 | 15.4923 | 15.5362 | 15.532 | 15.3906 | 15.3753 | 15.4708 | 16.0394 | 16.916 | 17.0666 | 16.4556 | 15.9536 | 15.9453 | 15.6471 | 14.8592
TSP | 1A4cii | Agriculture/Forestry/Fishing: Off-road agriculture/forestry | [tons] | 1182.0344 | 1195.4672 | 1169.4447 | 1194.8773 | 1184.524 | 1196.0684 | 1183.5361 | 1135.6167 | 1133.3697 | 1070.6374 | 1079.4643 | 1018.0373 | 991.6684 | 918.3863 | 873.0093 | 840.3534 | 820.7514 | 791.9476 | 756.1251 | 706.6382 | 665.4202 | 635.3472 | 601.6341 | 574.3607 | 545.6976 | 511.7931 | 474.9982 | 437.6507 | 398.5106 | 362.1537 | 325.136 | 300.4722 | 278.782 | 258.3599 | 237.5987 | 216.3359 | 202.0746 | 186.4303 | 170.6037
TSP | 1A4ciii | Agriculture/Forestry/Fishing: National fishing | [tons] | 179.6107 | 203.906 | 160.3056 | 162.2148 | 161.7854 | 172.1683 | 179.0584 | 165.9227 | 158.4278 | 161.0098 | 163.392 | 153.8392 | 126.4688 | 132.2307 | 148.958 | 192.1512 | 184.0428 | 184.5043 | 176.7476 | 155.5969 | 156.3589 | 158.8801 | 150.8982 | 116.7267 | 114.7165 | 116.9408 | 111.7607 | 90.6475 | 102.4402 | 95.9384 | 104.5963 | 103.8901 | 99.1909 | 95.4141 | 97.5019 | 95.4962 | 104.9027 | 107.3578 | 106.6965
TSP | 1A5b | Other, Mobile | [tons] | 168.0676 | 168.1602 | 127.1416 | 95.7629 | 110.5553 | 104.2175 | 210.0597 | 169.7345 | 171.6315 | 168.0004 | 233.1854 | 170.466 | 202.0788 | 210.5451 | 185.9088 | 160.9646 | 181.0839 | 166.0214 | 170.9798 | 193.5242 | 181.2396 | 152.8257 | 143.7538 | 131.843 | 130.5475 | 114.6384 | 113.3597 | 103.8084 | 98.3921 | 92.6559 | 86.6645 | 84.3973 | 81.4571 | 71.8336 | 64.2457 | 58.9981 | 55.2634 | 51.1596 | 49.0043
PM10 | 1A2gvii | Manufacturing industries/Construction (mobile) | [tons] | 1127.0393 | 1111.116 | 1086.7568 | 1064.3583 | 1044.0619 | 1026.2176 | 992.7817 | 949.1924 | 903.3697 | 872.2545 | 842.9157 | 815.5947 | 793.3332 | 771.0103 | 745.8346 | 719.1438 | 690.7817 | 657.1181 | 621.9817 | 595.1166 | 573.0545 | 565.6789 | 553.6791 | 534.6384 | 375.8884 | 461.4906 | 427.2896 | 393.0906 | 360.3938 | 330.8342 | 302.0054 | 273.9597 | 246.3293 | 220.4979 | 188.1697 | 159.3545 | 141.2445 | 124.0432 | 107.2026
PM10 | 1A3a | Civil aviation (Domestic) | [tons] | 6.9727 | 7.3503 | 7.5765 | 8.0532 | 8.0636 | 7.4051 | 7.0125 | 6.7534 | 6.44 | 6.795 | 7.0553 | 7.3808 | 7.4444 | 6.8504 | 6.5165 | 6.032 | 6.414 | 5.0823 | 4.9854 | 3.6549 | 4.0734 | 4.6425 | 5.7146 | 6.0506 | 5.6554 | 5.5558 | 5.2151 | 5.1618 | 4.8674 | 4.1309 | 3.8448 | 4.0931 | 4.149 | 4.4387 | 4.3978 | 2.3268 | 2.3208 | 3.3091 | 3.5304
PM10 | 1A3a | Civil aviation (International) | [tons] | 61.7699 | 65.3809 | 70.5044 | 74.7716 | 77.9584 | 75.0927 | 69.4151 | 71.3423 | 69.3251 | 75.7336 | 78.6503 | 81.5597 | 83.0892 | 88.7686 | 92.9021 | 94.9787 | 96.0669 | 90.9125 | 96.1046 | 111.8264 | 113.3746 | 112.0201 | 113.7 | 115.1218 | 99.2988 | 103.0269 | 110.4818 | 115.4254 | 111.8684 | 120.6839 | 117.495 | 126.8434 | 131.0204 | 135.4015 | 136.7868 | 39.6789 | 48.3148 | 85.1028 | 96.0979
PM10 | 1A3bi | Road transport: Passenger cars | [tons] | 604.425 | 631.8586 | 640.328 | 626.4374 | 641.2516 | 690.8102 | 753.7733 | 704.6119 | 700.639 | 696.1588 | 672.3756 | 667.6994 | 618.7934 | 575.0043 | 551.1342 | 531.4804 | 512.1082 | 492.5607 | 518.9329 | 520.3883 | 526.9347 | 530.1965 | 537.3327 | 509.8131 | 455.9516 | 443.5149 | 405.4481 | 377.4079 | 346.5345 | 299.0698 | 278.0719 | 243.9676 | 208.6439 | 177.5049 | 142.9428 | 106.3642 | 87.5477 | 73.8079 | 60.2118
PM10 | 1A3bii | Road transport:Light duty vehicles | [tons] | 1338.5465 | 1486.0428 | 1556.8797 | 1543.1814 | 1597.1046 | 1714.5212 | 1890.4258 | 1843.3601 | 1914.4842 | 1961.7435 | 1882.5913 | 1797.3886 | 1593.1233 | 1461.8705 | 1344.5449 | 1233.8004 | 1152.4912 | 1023.7642 | 966.338 | 886.9449 | 855.3652 | 845.8374 | 835.2956 | 766.6989 | 657.5865 | 621.6533 | 514.455 | 450.2426 | 384.2075 | 307.613 | 261.0541 | 217.3428 | 178.9108 | 142.128 | 106.1007 | 76.3522 | 60.1838 | 49.3957 | 40.7009
PM10 | 1A3biii | Road transport:Heavy duty vehicles | [tons] | 1272.1009 | 1427.0956 | 1401.193 | 1385.2143 | 1432.4329 | 1482.0759 | 1475.1664 | 1428.0145 | 1394.2449 | 1474.3813 | 1447.2706 | 1426.3806 | 1347.5101 | 1240.9 | 1161.3921 | 1039.7787 | 969.4445 | 905.2377 | 891.9048 | 862.428 | 816.4456 | 789.8742 | 723.7471 | 563.0878 | 431.6864 | 375.2525 | 352.2801 | 298.0817 | 266.0613 | 246.1469 | 206.3715 | 170.5353 | 137.9321 | 111.519 | 88.2617 | 67.1463 | 57.4536 | 48.0693 | 42.554
PM10 | 1A3biv | Road transport: Mopeds & motorcycles | [tons] | 49.5888 | 45.7753 | 42.9551 | 41.2312 | 39.5498 | 40.8658 | 41.941 | 42.9554 | 43.5029 | 44.0806 | 48.0957 | 53.2557 | 62.4712 | 72.0881 | 70.7426 | 69.0773 | 56.7151 | 56.3307 | 54.3469 | 50.9436 | 47.7555 | 45.4002 | 43.0903 | 39.4146 | 35.7292 | 32.6807 | 29.835 | 27.8223 | 26.0723 | 24.5188 | 22.6562 | 20.4319 | 18.6058 | 16.6778 | 14.3712 | 13.2116 | 12.3338 | 11.2828 | 10.5622
PM10 | 1A3c | Railways | [tons] | 244.3946 | 246.0345 | 219.0655 | 226.6232 | 208.3327 | 198.7049 | 202.29 | 213.9068 | 222.1163 | 200.9084 | 202.643 | 201.0402 | 195.2268 | 164.1537 | 143.1544 | 137.5061 | 122.5847 | 121.1256 | 116.5172 | 112.8991 | 121.4261 | 117.3083 | 114.2317 | 97.3572 | 81.0212 | 90.8944 | 73.8939 | 77.3638 | 66.5182 | 58.3616 | 47.0027 | 46.1017 | 32.6175 | 23.549 | 20.4638 | 18.1948 | 13.8407 | 9.2574 | 9.0146
PM10 | 1A3d | International navigation (Shipping) | [tons] | 1965.3819 | 2394.9507 | 4082.1174 | 5377.3058 | 5443.6821 | 5091.5991 | 4190.1555 | 3875.3635 | 7166.8193 | 7454.3169 | 8045.1205 | 7538.2185 | 6915.6594 | 5969.4486 | 6221.9787 | 6962.9673 | 5560.2319 | 3909.4265 | 4180.4932 | 3547.197 | 4381.2394 | 6503.0368 | 4878.9913 | 3809.3385 | 1567.8683 | 2189.9281 | 2360.9691 | 1435.4659 | 1957.8001 | 2406.2168 | 1548.601 | 1243.0345 | 749.6595 | 1078.6801 | 1718.6854 | 1068.0132 | 680.5519 | 1010.481 | 1228.2687
PM10 | 1A3d | National navigation (Shipping) | [tons] | 825.6954 | 826.248 | 896.2663 | 827.4247 | 935.2288 | 807.3604 | 865.4565 | 685.2431 | 649.2132 | 593.5404 | 644.823 | 558.971 | 501.7099 | 440.5658 | 426.8598 | 429.342 | 436.6976 | 502.7345 | 554.7347 | 544.3255 | 562.2488 | 556.8483 | 435.6613 | 469.6863 | 452.2117 | 407.4253 | 391.5602 | 384.3756 | 401.4773 | 337.5026 | 222.3132 | 241.1921 | 257.3668 | 234.29 | 234.4004 | 251.278 | 296.7431 | 250.6108 | 222.9584
PM10 | 1A4aii | Commercial/Institutional: Mobile | [tons] | 222.0002 | 221.8967 | 219.9203 | 219.0866 | 216.0309 | 210.4702 | 200.6629 | 188.6073 | 179.4696 | 169.8794 | 166.0468 | 158.3459 | 155.2024 | 148.8475 | 142.2934 | 132.7345 | 128.6108 | 123.5618 | 118.7392 | 114.8098 | 110.5398 | 105.6825 | 109.0689 | 105.3526 | 90.2733 | 97.7282 | 93.5701 | 88.2363 | 82.967 | 77.8216 | 72.2515 | 67.7406 | 63.8158 | 58.0849 | 49.1901 | 43.2241 | 38.7908 | 36.0026 | 31.3527
PM10 | 1A4bii | Residential: Household and gardening (mobile) | [tons] | 7.472 | 8.0493 | 8.6734 | 9.3553 | 10.0811 | 10.8345 | 11.189 | 11.1319 | 11.0809 | 11.1303 | 11.2361 | 11.4195 | 11.6873 | 12.0239 | 12.4339 | 12.897 | 13.2307 | 13.446 | 13.6756 | 13.965 | 14.2875 | 14.8044 | 15.4113 | 15.8913 | 15.7716 | 15.4923 | 15.5362 | 15.532 | 15.3906 | 15.3753 | 15.4708 | 16.0394 | 16.916 | 17.0666 | 16.4556 | 15.9536 | 15.9453 | 15.6471 | 14.8592
PM10 | 1A4cii | Agriculture/Forestry/Fishing: Off-road agriculture/forestry | [tons] | 1182.0344 | 1195.4672 | 1169.4447 | 1194.8773 | 1184.524 | 1196.0684 | 1183.5361 | 1135.6167 | 1133.3697 | 1070.6374 | 1079.4643 | 1018.0373 | 991.6684 | 918.3863 | 873.0093 | 840.3534 | 820.7514 | 791.9476 | 756.1251 | 706.6382 | 665.4202 | 635.3472 | 601.6341 | 574.3607 | 545.6976 | 511.7931 | 474.9982 | 437.6507 | 398.5106 | 362.1537 | 325.136 | 300.4722 | 278.782 | 258.3599 | 237.5987 | 216.3359 | 202.0746 | 186.4303 | 170.6037
PM10 | 1A4ciii | Agriculture/Forestry/Fishing: National fishing | [tons] | 177.8146 | 201.8669 | 158.7026 | 160.5926 | 160.1675 | 170.4466 | 177.2678 | 164.2634 | 156.8435 | 159.3997 | 161.7581 | 152.3008 | 125.2041 | 130.9084 | 147.4684 | 190.2297 | 182.2023 | 182.6592 | 174.9801 | 154.0409 | 154.7953 | 157.2913 | 149.3892 | 115.5595 | 113.5693 | 115.7714 | 110.6431 | 89.741 | 101.4158 | 94.979 | 103.5504 | 102.8512 | 98.199 | 94.46 | 96.5269 | 94.5413 | 103.8536 | 106.2842 | 105.6295
PM10 | 1A5b | Other, Mobile | [tons] | 168.0676 | 168.1602 | 127.1416 | 95.7629 | 110.5553 | 104.2175 | 210.0597 | 169.7345 | 171.6315 | 168.0004 | 233.1854 | 170.466 | 202.0788 | 210.5451 | 185.9088 | 160.9646 | 181.0839 | 166.0214 | 170.9798 | 193.5242 | 181.2396 | 152.8257 | 143.7538 | 131.843 | 130.5475 | 114.6384 | 113.3597 | 103.8084 | 98.3921 | 92.6559 | 86.6645 | 84.3973 | 81.4571 | 71.8336 | 64.2457 | 58.9981 | 55.2634 | 51.1596 | 49.0043
PM2.5 | 1A2gvii | Manufacturing industries/Construction (mobile) | [tons] | 1127.0393 | 1111.116 | 1086.7568 | 1064.3583 | 1044.0619 | 1026.2176 | 992.7817 | 949.1924 | 903.3697 | 872.2545 | 842.9157 | 815.5947 | 793.3332 | 771.0103 | 745.8346 | 719.1438 | 690.7817 | 657.1181 | 621.9817 | 595.1166 | 573.0545 | 565.6789 | 553.6791 | 534.6384 | 375.8884 | 461.4906 | 427.2896 | 393.0906 | 360.3938 | 330.8342 | 302.0054 | 273.9597 | 246.3293 | 220.4979 | 188.1697 | 159.3545 | 141.2445 | 124.0432 | 107.2026
PM2.5 | 1A3a | Civil aviation (Domestic) | [tons] | 6.9727 | 7.3503 | 7.5765 | 8.0532 | 8.0636 | 7.4051 | 7.0125 | 6.7534 | 6.44 | 6.795 | 7.0553 | 7.3808 | 7.4444 | 6.8504 | 6.5165 | 6.032 | 6.414 | 5.0823 | 4.9854 | 3.6549 | 4.0734 | 4.6425 | 5.7146 | 6.0506 | 5.6554 | 5.5558 | 5.2151 | 5.1618 | 4.8674 | 4.1309 | 3.8448 | 4.0931 | 4.149 | 4.4387 | 4.3978 | 2.3268 | 2.3208 | 3.3091 | 3.5304
PM2.5 | 1A3a | Civil aviation (International) | [tons] | 61.7699 | 65.3809 | 70.5044 | 74.7716 | 77.9584 | 75.0927 | 69.4151 | 71.3423 | 69.3251 | 75.7336 | 78.6503 | 81.5597 | 83.0892 | 88.7686 | 92.9021 | 94.9787 | 96.0669 | 90.9125 | 96.1046 | 111.8264 | 113.3746 | 112.0201 | 113.7 | 115.1218 | 99.2988 | 103.0269 | 110.4818 | 115.4254 | 111.8684 | 120.6839 | 117.495 | 126.8434 | 131.0204 | 135.4015 | 136.7868 | 39.6789 | 48.3148 | 85.1028 | 96.0979
PM2.5 | 1A3bi | Road transport: Passenger cars | [tons] | 604.425 | 631.8586 | 640.328 | 626.4374 | 641.2516 | 690.8102 | 753.7733 | 704.6119 | 700.639 | 696.1588 | 672.3756 | 667.6994 | 618.7934 | 575.0043 | 551.1342 | 531.4804 | 512.1082 | 492.5607 | 518.9329 | 520.3883 | 526.9347 | 530.1965 | 537.3327 | 509.8131 | 455.9516 | 443.5149 | 405.4481 | 377.4079 | 346.5345 | 299.0698 | 278.0719 | 243.9676 | 208.6439 | 177.5049 | 142.9428 | 106.3642 | 87.5477 | 73.8079 | 60.2118
PM2.5 | 1A3bii | Road transport:Light duty vehicles | [tons] | 1338.5465 | 1486.0428 | 1556.8797 | 1543.1814 | 1597.1046 | 1714.5212 | 1890.4258 | 1843.3601 | 1914.4842 | 1961.7435 | 1882.5913 | 1797.3886 | 1593.1233 | 1461.8705 | 1344.5449 | 1233.8004 | 1152.4912 | 1023.7642 | 966.338 | 886.9449 | 855.3652 | 845.8374 | 835.2956 | 766.6989 | 657.5865 | 621.6533 | 514.455 | 450.2426 | 384.2075 | 307.613 | 261.0541 | 217.3428 | 178.9108 | 142.128 | 106.1007 | 76.3522 | 60.1838 | 49.3957 | 40.7009
PM2.5 | 1A3biii | Road transport:Heavy duty vehicles | [tons] | 1272.1009 | 1427.0956 | 1401.193 | 1385.2143 | 1432.4329 | 1482.0759 | 1475.1664 | 1428.0145 | 1394.2449 | 1474.3813 | 1447.2706 | 1426.3806 | 1347.5101 | 1240.9 | 1161.3921 | 1039.7787 | 969.4445 | 905.2377 | 891.9048 | 862.428 | 816.4456 | 789.8742 | 723.7471 | 563.0878 | 431.6864 | 375.2525 | 352.2801 | 298.0817 | 266.0613 | 246.1469 | 206.3715 | 170.5353 | 137.9321 | 111.519 | 88.2617 | 67.1463 | 57.4536 | 48.0693 | 42.554
PM2.5 | 1A3biv | Road transport: Mopeds & motorcycles | [tons] | 49.5888 | 45.7753 | 42.9551 | 41.2312 | 39.5498 | 40.8658 | 41.941 | 42.9554 | 43.5029 | 44.0806 | 48.0957 | 53.2557 | 62.4712 | 72.0881 | 70.7426 | 69.0773 | 56.7151 | 56.3307 | 54.3469 | 50.9436 | 47.7555 | 45.4002 | 43.0903 | 39.4146 | 35.7292 | 32.6807 | 29.835 | 27.8223 | 26.0723 | 24.5188 | 22.6562 | 20.4319 | 18.6058 | 16.6778 | 14.3712 | 13.2116 | 12.3338 | 11.2828 | 10.5622
PM2.5 | 1A3c | Railways | [tons] | 244.3946 | 246.0345 | 219.0337 | 226.6194 | 208.3298 | 198.7045 | 202.2773 | 213.8997 | 222.1103 | 200.9051 | 202.6406 | 201.038 | 195.226 | 164.1537 | 143.1544 | 137.5061 | 122.5847 | 121.1256 | 116.5172 | 112.8991 | 121.4261 | 117.3083 | 114.2317 | 97.3572 | 81.0212 | 90.8944 | 73.8939 | 77.3638 | 66.5182 | 58.3616 | 47.0027 | 46.1017 | 32.6175 | 23.549 | 20.4638 | 18.1948 | 13.8407 | 9.2574 | 9.0146
PM2.5 | 1A3d | International navigation (Shipping) | [tons] | 1955.4557 | 2382.855 | 4061.5006 | 5350.1477 | 5416.1887 | 5065.884 | 4168.9931 | 3855.791 | 7130.6233 | 7416.6688 | 8004.4886 | 7500.1467 | 6880.7318 | 5939.2999 | 6190.5546 | 6927.8008 | 5532.1499 | 3889.6819 | 4159.3796 | 3529.2819 | 4359.112 | 6470.1932 | 4854.3499 | 3790.0995 | 1559.9498 | 2178.8678 | 2349.045 | 1428.216 | 1947.9123 | 2394.0642 | 1540.7797 | 1236.7566 | 745.8734 | 1073.2322 | 1710.0051 | 1062.6192 | 677.1147 | 1005.3775 | 1222.0654
PM2.5 | 1A3d | National navigation (Shipping) | [tons] | 821.5252 | 822.075 | 891.7397 | 823.2458 | 930.5054 | 803.2828 | 861.0855 | 681.7823 | 645.9344 | 590.5427 | 641.5663 | 556.1479 | 499.176 | 438.3407 | 424.7039 | 427.1736 | 434.492 | 500.1954 | 551.933 | 541.5763 | 559.4092 | 554.0359 | 433.461 | 467.3142 | 449.9278 | 405.3676 | 389.5826 | 382.4343 | 399.4496 | 335.798 | 221.1904 | 239.974 | 256.067 | 233.1068 | 233.2166 | 250.0089 | 295.2444 | 249.3451 | 221.8324
PM2.5 | 1A4aii | Commercial/Institutional: Mobile | [tons] | 222.0002 | 221.8967 | 219.9203 | 219.0866 | 216.0309 | 210.4702 | 200.6629 | 188.6073 | 179.4696 | 169.8794 | 166.0468 | 158.3459 | 155.2024 | 148.8475 | 142.2934 | 132.7345 | 128.6108 | 123.5618 | 118.7392 | 114.8098 | 110.5398 | 105.6825 | 109.0689 | 105.3526 | 90.2733 | 97.7282 | 93.5701 | 88.2363 | 82.967 | 77.8216 | 72.2515 | 67.7406 | 63.8158 | 58.0849 | 49.1901 | 43.2241 | 38.7908 | 36.0026 | 31.3527
PM2.5 | 1A4bii | Residential: Household and gardening (mobile) | [tons] | 7.472 | 8.0493 | 8.6734 | 9.3553 | 10.0811 | 10.8345 | 11.189 | 11.1319 | 11.0809 | 11.1303 | 11.2361 | 11.4195 | 11.6873 | 12.0239 | 12.4339 | 12.897 | 13.2307 | 13.446 | 13.6756 | 13.965 | 14.2875 | 14.8044 | 15.4113 | 15.8913 | 15.7716 | 15.4923 | 15.5362 | 15.532 | 15.3906 | 15.3753 | 15.4708 | 16.0394 | 16.916 | 17.0666 | 16.4556 | 15.9536 | 15.9453 | 15.6471 | 14.8592
PM2.5 | 1A4cii | Agriculture/Forestry/Fishing: Off-road agriculture/forestry | [tons] | 1182.0344 | 1195.4672 | 1169.4447 | 1194.8773 | 1184.524 | 1196.0684 | 1183.5361 | 1135.6167 | 1133.3697 | 1070.6374 | 1079.4643 | 1018.0373 | 991.6684 | 918.3863 | 873.0093 | 840.3534 | 820.7514 | 791.9476 | 756.1251 | 706.6382 | 665.4202 | 635.3472 | 601.6341 | 574.3607 | 545.6976 | 511.7931 | 474.9982 | 437.6507 | 398.5106 | 362.1537 | 325.136 | 300.4722 | 278.782 | 258.3599 | 237.5987 | 216.3359 | 202.0746 | 186.4303 | 170.6037
PM2.5 | 1A4ciii | Agriculture/Forestry/Fishing: National fishing | [tons] | 176.9166 | 200.8474 | 157.901 | 159.7816 | 159.3586 | 169.5857 | 176.3725 | 163.4338 | 156.0514 | 158.5947 | 160.9411 | 151.5316 | 124.5717 | 130.2472 | 146.7236 | 189.2689 | 181.2821 | 181.7367 | 174.0964 | 153.2629 | 154.0135 | 156.4969 | 148.6347 | 114.9758 | 112.9958 | 115.1867 | 110.0843 | 89.2878 | 100.9036 | 94.4994 | 103.0274 | 102.3317 | 97.7031 | 93.9829 | 96.0394 | 94.0638 | 103.3291 | 105.7474 | 105.096
PM2.5 | 1A5b | Other, Mobile | [tons] | 168.0676 | 168.1602 | 127.1416 | 95.7629 | 110.5553 | 104.2175 | 210.0597 | 169.7345 | 171.6315 | 168.0004 | 233.1854 | 170.466 | 202.0788 | 210.5451 | 185.9088 | 160.9646 | 181.0839 | 166.0214 | 170.9798 | 193.5242 | 181.2396 | 152.8257 | 143.7538 | 131.843 | 130.5475 | 114.6384 | 113.3597 | 103.8084 | 98.3921 | 92.6559 | 86.6645 | 84.3973 | 81.4571 | 71.8336 | 64.2457 | 58.9981 | 55.2634 | 51.1596 | 49.0043
BC | 1A2gvii | Manufacturing industries/Construction (mobile) | [tons] | 606.9532 | 598.2815 | 585.0291 | 572.848 | 561.7972 | 552.0666 | 534.0388 | 510.6902 | 486.1258 | 469.5425 | 453.933 | 439.4122 | 427.6454 | 415.8217 | 404.7064 | 395.3892 | 385.7087 | 372.6745 | 358.0182 | 347.2914 | 339.3231 | 340.6309 | 341.4362 | 337.1438 | 240.9865 | 298.0273 | 277.7787 | 257.0277 | 236.3275 | 217.2008 | 198.4924 | 180.142 | 162.0829 | 145.7359 | 126.0777 | 107.5473 | 95.5096 | 83.9107 | 72.7716
BC | 1A3a | Civil aviation (Domestic) | [tons] | 2.6341 | 2.8098 | 2.9906 | 3.1937 | 3.2127 | 2.913 | 2.7557 | 2.6021 | 2.4498 | 2.5538 | 2.6439 | 2.8148 | 2.8498 | 2.5927 | 2.4339 | 2.2073 | 2.307 | 1.7507 | 1.9725 | 1.1411 | 1.3478 | 1.5992 | 2.0532 | 2.2056 | 2.0067 | 1.8688 | 1.842 | 1.7195 | 1.4911 | 1.1328 | 1.032 | 1.1108 | 1.0845 | 1.1673 | 1.1868 | 0.54801 | 0.56141 | 0.87737 | 0.85649
BC | 1A3a | Civil aviation (International) | [tons] | 19.3988 | 20.541 | 22.099 | 23.4164 | 24.2625 | 23.5707 | 21.919 | 22.327 | 21.3876 | 23.2572 | 24.8749 | 25.213 | 25.6307 | 26.9142 | 27.5325 | 28.0602 | 28.1943 | 32.8658 | 34.7666 | 41.2467 | 39.6193 | 37.9474 | 37.198 | 37.19 | 30.5622 | 30.7088 | 37.811 | 40.4519 | 38.121 | 40.7908 | 39.4381 | 41.2209 | 43.6169 | 43.8012 | 43.8393 | 11.132 | 10.9584 | 20.7793 | 22.5569
BC | 1A3bi | Road transport: Passenger cars | [tons] | 308.3851 | 323.3311 | 328.1884 | 320.4016 | 329.1145 | 355.2415 | 390.694 | 365.8771 | 366.3346 | 366.3642 | 356.3711 | 357.5345 | 333.5515 | 313.9983 | 308.4109 | 305.6136 | 302.583 | 298.6856 | 325.8339 | 338.3038 | 356.094 | 369.6389 | 381.8665 | 364.9744 | 326.1858 | 316.5687 | 292.5621 | 273.2719 | 251.4495 | 217.4646 | 201.1314 | 175.14 | 147.9459 | 124.0851 | 97.555 | 70.82 | 55.5306 | 45.6471 | 35.0478
BC | 1A3bii | Road transport:Light duty vehicles | [tons] | 734.6652 | 815.8105 | 854.7921 | 847.2421 | 876.9397 | 941.4694 | 1038.1607 | 1012.1874 | 1051.2481 | 1077.1876 | 1038.3774 | 1001.2851 | 898.5172 | 835.5519 | 784.4718 | 739.7435 | 711.3747 | 650.4119 | 633.5766 | 601.8257 | 603.6846 | 620.3039 | 628.4095 | 586.1868 | 508.9343 | 483.8088 | 403.0603 | 354.645 | 304.0912 | 245.0451 | 207.2525 | 172.7552 | 142.3162 | 112.4146 | 83.5592 | 59.6518 | 46.1443 | 37.4378 | 30.33
BC | 1A3biii | Road transport:Heavy duty vehicles | [tons] | 636.0505 | 713.5478 | 700.5965 | 692.6071 | 716.2164 | 741.038 | 737.5832 | 714.0072 | 699.1977 | 753.8007 | 765.9642 | 782.5547 | 759.316 | 713.0618 | 681.1664 | 620.0089 | 588.7625 | 560.9455 | 563.482 | 553.7286 | 533.0431 | 523.3463 | 484.6825 | 380.3947 | 294.9243 | 257.889 | 244.6719 | 209.1705 | 188.1627 | 174.6945 | 144.9355 | 117.9628 | 93.3436 | 73.2351 | 55.845 | 40.47 | 32.6944 | 25.5992 | 21.2838
BC | 1A3biv | Road transport: Mopeds & motorcycles | [tons] | 5.5969 | 5.2151 | 4.9162 | 4.7509 | 4.5731 | 4.7489 | 4.8752 | 5.0218 | 5.1182 | 5.2266 | 5.6547 | 6.1865 | 7.1502 | 8.1457 | 8.0297 | 7.9624 | 6.8435 | 6.961 | 6.8411 | 6.5022 | 6.174 | 5.9653 | 5.764 | 5.3419 | 4.8945 | 4.5479 | 4.2161 | 4.0115 | 3.8255 | 3.6681 | 3.4546 | 3.1838 | 2.9683 | 2.7383 | 2.4574 | 2.2798 | 2.1434 | 1.9737 | 1.8584
BC | 1A3c | Railways | [tons] | 158.8565 | 159.9224 | 141.9785 | 147.2553 | 135.3795 | 129.153 | 131.3234 | 138.9477 | 144.297 | 130.5485 | 131.6865 | 130.6473 | 126.8869 | 106.6999 | 93.0503 | 89.379 | 79.6801 | 78.7316 | 75.7362 | 73.3844 | 78.927 | 76.2504 | 74.2506 | 63.2822 | 52.6638 | 59.0813 | 48.031 | 50.2865 | 43.2368 | 37.935 | 30.5517 | 29.9661 | 21.2014 | 15.3068 | 13.3015 | 11.8266 | 8.9965 | 6.0173 | 5.8595
BC | 1A3d | International navigation (Shipping) | [tons] | 58.5955 | 69.7933 | 110.4943 | 143.3796 | 145.81 | 152.4121 | 131.5095 | 130.4437 | 208.1513 | 229.2019 | 237.5942 | 221.9281 | 202.4531 | 191.6738 | 185.8359 | 194.2409 | 156.6481 | 120.0617 | 130.0557 | 105.9787 | 114.4051 | 161.2905 | 173.7281 | 142.0475 | 67.3656 | 98.5048 | 102.4301 | 68.0336 | 87.6453 | 105.4507 | 97.6288 | 80.9201 | 55.6992 | 69.9241 | 99.0365 | 66.8596 | 49.9941 | 63.169 | 70.0838
BC | 1A3d | National navigation (Shipping) | [tons] | 41.2784 | 41.2784 | 43.0938 | 41.2784 | 44.4772 | 42.7449 | 47.5392 | 46.4025 | 41.4278 | 39.0589 | 40.2238 | 38.4888 | 31.4317 | 26.9586 | 24.7138 | 25.0136 | 26.0286 | 29.0815 | 29.8923 | 27.4049 | 27.9971 | 25.6949 | 23.2876 | 28.091 | 26.6501 | 24.3756 | 23.8425 | 25.5071 | 26.9625 | 23.6649 | 21.6873 | 23.6512 | 25.1893 | 23.7349 | 23.7967 | 24.2803 | 27.4002 | 25.7774 | 24.9215
BC | 1A4aii | Commercial/Institutional: Mobile | [tons] | 118.807 | 118.6511 | 117.449 | 116.8797 | 115.0864 | 111.913 | 106.7461 | 100.2635 | 95.1544 | 89.7485 | 87.4882 | 83.0901 | 81.188 | 77.5188 | 74.4366 | 70.2378 | 68.0771 | 65.6331 | 63.7914 | 62.1684 | 60.3049 | 57.3563 | 60.7934 | 60.7555 | 52.129 | 59.2554 | 57.1412 | 54.4671 | 51.1509 | 47.2446 | 43.3858 | 39.8225 | 36.4563 | 32.5266 | 26.9261 | 22.3912 | 18.8353 | 16.4963 | 14.119
BC | 1A4bii | Residential: Household and gardening (mobile) | [tons] | 0.3736 | 0.40246 | 0.43367 | 0.46776 | 0.50405 | 0.54173 | 0.55945 | 0.55659 | 0.55405 | 0.55651 | 0.5618 | 0.57097 | 0.58436 | 0.60119 | 0.62169 | 0.64485 | 0.66153 | 0.6723 | 0.68378 | 0.69825 | 0.71437 | 0.74022 | 0.77056 | 0.79457 | 0.78858 | 0.77461 | 0.77681 | 0.7766 | 0.76953 | 0.76877 | 0.77354 | 0.80197 | 0.8458 | 0.85333 | 0.82278 | 0.79768 | 0.79727 | 0.78236 | 0.74296
BC | 1A4cii | Agriculture/Forestry/Fishing: Off-road agriculture/forestry | [tons] | 628.2258 | 635.6213 | 621.3672 | 634.1488 | 628.4243 | 634.6102 | 630.5001 | 606.9589 | 607.5588 | 573.7625 | 579.1427 | 546.1077 | 532.0073 | 492.2845 | 469.2198 | 453.3663 | 445.3096 | 432.9855 | 418.345 | 395.2238 | 375.544 | 362.3147 | 346.8046 | 335.3745 | 321.9134 | 304.3749 | 284.9226 | 263.4616 | 240.2319 | 217.4909 | 195.0798 | 179.1693 | 165.0413 | 151.8122 | 138.6911 | 125.2254 | 116.8927 | 107.7767 | 98.5236
BC | 1A4ciii | Agriculture/Forestry/Fishing: National fishing | [tons] | 33.2387 | 36.249 | 28.4249 | 34.0588 | 33.8009 | 36.2453 | 37.5096 | 34.5915 | 33.3257 | 34.0563 | 34.5075 | 32.2506 | 26.4048 | 27.671 | 31.0293 | 39.934 | 37.7883 | 37.7326 | 36.1442 | 31.5686 | 31.5757 | 31.9393 | 29.9999 | 27.3713 | 26.5126 | 26.4617 | 25.0015 | 20.0693 | 22.8459 | 21.222 | 23.0735 | 22.9418 | 21.8837 | 20.8945 | 21.2418 | 20.6406 | 22.1239 | 22.2716 | 21.9907
BC | 1A5b | Other, Mobile | [tons] | 60.3222 | 60.472 | 37.7085 | 19.8425 | 26.6231 | 22.2017 | 77.2831 | 54.6672 | 54.3517 | 51.226 | 85.902 | 50.579 | 67.678 | 72.1542 | 57.7488 | 42.9626 | 55.6717 | 46.8569 | 51.0917 | 67.5108 | 63.9241 | 50.4237 | 49.2311 | 45.8585 | 49.4484 | 41.6763 | 44.1002 | 40.2602 | 38.6036 | 36.2821 | 33.2743 | 32.5408 | 32.3332 | 27.4834 | 23.8787 | 21.9444 | 20.5063 | 18.7582 | 18.025

## Annex 3B-16-3
Annex 16-3: Fuel consumption 1985-2023 in NFR format
NFR ID | NFR category | 1985 | 1986 | 1987 | 1988 | 1989 | 1990 | 1991 | 1992 | 1993 | 1994 | 1995 | 1996 | 1997 | 1998 | 1999 | 2000 | 2001 | 2002 | 2003 | 2004 | 2005 | 2006 | 2007 | 2008 | 2009 | 2010 | 2011 | 2012 | 2013 | 2014 | 2015 | 2016 | 2017 | 2018 | 2019 | 2020 | 2021 | 2022 | 2023
1A2gvii | Manufacturing industries/Construction (mobile) | 7.2503 | 7.3115 | 7.2955 | 7.2725 | 7.2585 | 7.2615 | 7.2453 | 7.2256 | 7.1735 | 7.2156 | 7.2491 | 7.2821 | 7.3237 | 7.3525 | 7.4507 | 7.6647 | 7.8492 | 7.9825 | 8.1166 | 8.315 | 8.6741 | 9.3092 | 10.0248 | 10.448 | 7.7822 | 9.6992 | 9.182 | 8.806 | 8.5554 | 8.3714 | 8.2348 | 8.1386 | 8.0683 | 8.0811 | 8.2168 | 8.2854 | 8.6332 | 8.9162 | 9.139
1A3ai (i) | Civil aviation (International, LTO) | 2.0552 | 2.1539 | 2.2475 | 2.3498 | 2.6144 | 2.6439 | 2.5492 | 2.7414 | 2.8017 | 2.8945 | 3.0786 | 3.3279 | 3.5417 | 3.6107 | 3.8036 | 3.9754 | 3.9094 | 3.6148 | 3.4035 | 3.6695 | 3.7187 | 3.6186 | 3.6787 | 3.9442 | 3.3585 | 3.5816 | 3.6707 | 3.7182 | 3.7804 | 3.8638 | 3.8949 | 4.2854 | 4.2512 | 4.5607 | 4.5505 | 1.6075 | 1.827 | 3.4044 | 3.8699
1A3ai (ii) | Civil aviation (International, Cruise) | 18.1094 | 19.1816 | 20.784 | 22.0663 | 22.8526 | 21.8548 | 20.0616 | 20.701 | 20.2058 | 22.3164 | 22.7596 | 23.8224 | 24.2069 | 26.2327 | 27.806 | 28.4429 | 28.9372 | 24.7892 | 26.117 | 30.1265 | 31.7419 | 31.9735 | 32.8274 | 32.5599 | 28.5411 | 29.7143 | 30.5963 | 30.909 | 30.5159 | 33.3232 | 32.5244 | 34.8772 | 36.0739 | 37.636 | 38.5702 | 11.9866 | 15.6827 | 26.7152 | 30.6711
1A3aii (i) | Civil aviation (Domestic, LTO) | 0.89417 | 0.9451 | 0.97171 | 1.0284 | 1.0764 | 1.0075 | 0.97321 | 0.9656 | 0.95961 | 0.97834 | 1.0387 | 1.123 | 1.1573 | 0.99406 | 0.89129 | 0.80051 | 0.8068 | 0.6656 | 0.59839 | 0.496 | 0.55173 | 0.57359 | 0.66779 | 0.68878 | 0.68314 | 0.73498 | 0.68676 | 0.62575 | 0.59876 | 0.51417 | 0.49253 | 0.52122 | 0.50248 | 0.52313 | 0.51709 | 0.29803 | 0.29846 | 0.4088 | 0.41807
1A3aii (ii) | Civil aviation (Domestic, Cruise) | 1.8166 | 1.9439 | 2.1188 | 2.2675 | 2.2202 | 1.975 | 1.8491 | 1.7916 | 1.7099 | 1.7804 | 1.8112 | 1.9463 | 1.9591 | 1.8382 | 1.7215 | 1.5551 | 1.7123 | 1.4746 | 1.5281 | 1.4771 | 1.6089 | 1.6734 | 1.8262 | 1.8245 | 1.7131 | 1.7534 | 1.682 | 1.4426 | 1.4044 | 1.4237 | 1.3302 | 1.3819 | 1.435 | 1.426 | 1.4661 | 0.75259 | 0.84994 | 1.2278 | 1.276
1A3bi | Road transport: Passenger cars | 63.5664 | 64.2989 | 64.6574 | 65.4755 | 64.9468 | 68.9881 | 73.7291 | 77.1323 | 79.0808 | 81.8971 | 82.6619 | 83.5387 | 85.6725 | 87.2566 | 87.5484 | 87.0986 | 85.7604 | 87.0827 | 89.2288 | 89.9816 | 88.8748 | 89.7369 | 92.8623 | 91.8143 | 89.7951 | 88.8707 | 88.6872 | 88.4535 | 88.5001 | 89.2407 | 91.3604 | 92.0508 | 93.2482 | 95.3966 | 95.0579 | 85.7018 | 85.9887 | 84.6852 | 83.763
1A3bii | Road transport:Light duty vehicles | 14.7177 | 15.9355 | 16.3779 | 16.7286 | 17.2257 | 18.3791 | 19.6689 | 19.709 | 20.1414 | 20.8944 | 20.7544 | 21.0319 | 21.2595 | 21.7269 | 22.3605 | 22.8797 | 23.6928 | 23.834 | 24.7478 | 26.4671 | 27.8919 | 30.5511 | 33.2664 | 32.9179 | 30.3762 | 29.4197 | 27.5611 | 26.3085 | 25.0034 | 23.9014 | 24.1053 | 23.9459 | 24.0965 | 24.2743 | 23.2189 | 21.62 | 22.1981 | 23.345 | 23.2118
1A3biii | Road transport:Heavy duty vehicles | 33.1357 | 37.4736 | 36.8167 | 36.3939 | 37.6642 | 39.0153 | 38.5913 | 37.4663 | 36.7303 | 39.8012 | 40.3945 | 41.5576 | 41.9607 | 42.3448 | 43.3357 | 41.7187 | 42.6417 | 42.9944 | 46.2148 | 48.0062 | 49.0173 | 50.6628 | 52.8825 | 49.9574 | 45.1385 | 46.7692 | 48.9135 | 46.0637 | 44.7935 | 48.2528 | 48.9323 | 51.2048 | 52.1509 | 53.7122 | 52.9306 | 51.6872 | 52.9908 | 50.4864 | 49.6017
1A3biv | Road transport: Mopeds & motorcycles | 0.6754 | 0.65151 | 0.62429 | 0.61774 | 0.60176 | 0.63543 | 0.65303 | 0.68539 | 0.71287 | 0.74567 | 0.78603 | 0.82734 | 0.90906 | 0.98846 | 0.99086 | 0.98916 | 0.93108 | 0.96199 | 0.96602 | 0.95413 | 0.96264 | 0.99751 | 1.0495 | 1.0461 | 1.0057 | 0.99431 | 0.97201 | 0.97683 | 0.9799 | 0.99367 | 0.99528 | 0.98762 | 0.99827 | 1.0034 | 0.98816 | 0.98494 | 0.98185 | 0.95761 | 0.94866
1A3c | Railways | 4.9175 | 4.949 | 4.4052 | 4.5622 | 4.1999 | 4.0101 | 4.0792 | 4.3142 | 4.4777 | 4.0581 | 4.0937 | 4.0627 | 3.9555 | 3.3376 | 3.1353 | 3.0787 | 2.8538 | 2.8446 | 2.95 | 2.9217 | 3.1368 | 3.0644 | 3.0755 | 3.1986 | 3.1108 | 3.2728 | 3.37 | 3.3693 | 3.3485 | 3.4071 | 3.3555 | 3.4255 | 3.2967 | 3.0276 | 3.022 | 2.6542 | 2.4934 | 2.4314 | 2.359
1A3di (i) | International navigation (Shipping) | 16.2229 | 19.0323 | 28.3594 | 36.2046 | 37.1107 | 39.1053 | 34.8934 | 36.7044 | 54.9873 | 62.0398 | 65.1512 | 61.9649 | 56.7468 | 57.1904 | 53.2775 | 52.5929 | 43.2962 | 35.4644 | 37.4964 | 30.1648 | 30.7178 | 40.7307 | 42.6341 | 36.6425 | 19.7632 | 27.2202 | 27.5842 | 19.9804 | 24.6991 | 29.37 | 30.3128 | 26.1 | 20.033 | 22.8136 | 29.152 | 21.4649 | 18.1975 | 20.5124 | 21.0722
1A3dii | National navigation (Shipping) | 9.0777 | 9.0777 | 9.4792 | 9.0777 | 9.7852 | 9.402 | 10.656 | 10.8095 | 9.7387 | 9.1153 | 9.518 | 10.5181 | 10.4465 | 8.9633 | 7.8869 | 7.9603 | 8.4249 | 9.1463 | 9.0724 | 8.0986 | 9.2859 | 8.6329 | 7.8104 | 9.6071 | 8.9966 | 8.0286 | 7.8111 | 7.6431 | 7.5328 | 6.0797 | 5.7509 | 6.532 | 6.7783 | 6.4533 | 6.4085 | 6.396 | 7.2538 | 6.5955 | 6.1759
1A4aii | Commercial/Institutional: Mobile | 2.086 | 2.1149 | 2.1292 | 2.1388 | 2.1332 | 2.1167 | 2.0883 | 2.0519 | 2.0196 | 1.9916 | 2.0134 | 2.0271 | 2.0693 | 2.1107 | 2.1608 | 2.2091 | 2.2789 | 2.3615 | 2.482 | 2.6499 | 2.8367 | 3.0032 | 3.3042 | 3.411 | 3.037 | 3.2631 | 3.1754 | 3.0816 | 3.0339 | 2.992 | 2.9486 | 2.9163 | 2.9221 | 2.8773 | 2.552 | 2.462 | 2.4268 | 2.4341 | 2.3714
1A4bii | Residential: Household and gardening (mobile) | 0.33051 | 0.33354 | 0.33705 | 0.34113 | 0.34567 | 0.35052 | 0.3539 | 0.35619 | 0.35941 | 0.36403 | 0.36961 | 0.37616 | 0.3836 | 0.39171 | 0.40044 | 0.40963 | 0.41867 | 0.42828 | 0.43913 | 0.45121 | 0.46425 | 0.48429 | 0.50947 | 0.52806 | 0.5204 | 0.49929 | 0.48873 | 0.48294 | 0.47657 | 0.46757 | 0.45907 | 0.45458 | 0.45243 | 0.44341 | 0.42261 | 0.40183 | 0.39055 | 0.38161 | 0.36182
1A4cii | Agriculture/Forestry/Fishing: Off-road agriculture/forestry | 7.4552 | 7.6094 | 7.5874 | 7.8332 | 7.8774 | 8.0364 | 8.0915 | 7.9994 | 8.1784 | 8.0615 | 8.3 | 8.2874 | 8.4326 | 8.3992 | 8.4257 | 8.5539 | 8.755 | 8.8854 | 9.1264 | 9.2792 | 9.4834 | 9.7959 | 9.9642 | 10.2074 | 10.1941 | 9.9604 | 9.8274 | 9.6974 | 9.598 | 9.5683 | 9.4528 | 9.3208 | 9.2149 | 9.1197 | 9.1928 | 9.1729 | 9.238 | 9.2577 | 9.2326
1A4ciii | Agriculture/Forestry/Fishing: National fishing | 7.6952 | 8.7594 | 6.8738 | 8.1722 | 8.1483 | 8.6473 | 8.9917 | 8.3006 | 7.904 | 8.0224 | 8.1228 | 7.6426 | 6.2437 | 6.5 | 7.3112 | 9.3469 | 8.9083 | 8.8877 | 8.4281 | 7.3372 | 7.3404 | 7.3621 | 6.854 | 6.2578 | 6.075 | 6.0367 | 5.739 | 4.6588 | 5.1972 | 4.8442 | 5.1929 | 5.1795 | 4.8789 | 4.6395 | 4.723 | 4.5673 | 4.9933 | 5.0709 | 4.9519
1A5b | Other, Mobile | 6.0355 | 4.8294 | 5.529 | 3.2819 | 2.8865 | 2.3006 | 4.6327 | 2.6715 | 4.0609 | 4.3218 | 4.3441 | 3.3725 | 3.341 | 3.8522 | 3.6219 | 2.6982 | 2.5525 | 2.5102 | 2.6097 | 4.6866 | 5.1212 | 3.1223 | 3.7827 | 2.8404 | 3.5465 | 2.818 | 3.9939 | 2.9209 | 3.2636 | 3.1415 | 2.6798 | 2.8094 | 4.1298 | 2.936 | 2.7142 | 3.35 | 3.0763 | 2.6172 | 3.6892

## Annex 3B-16-4
Annex 16-4: Emissions 1985-2023 in NFR format
pol_name | NFR ID | NFR category | Unit | 1985 | 1986 | 1987 | 1988 | 1989 | 1990 | 1991 | 1992 | 1993 | 1994 | 1995 | 1996 | 1997 | 1998 | 1999 | 2000 | 2001 | 2002 | 2003 | 2004 | 2005 | 2006 | 2007 | 2008 | 2009 | 2010 | 2011 | 2012 | 2013 | 2014 | 2015 | 2016 | 2017 | 2018 | 2019 | 2020 | 2021 | 2022 | 2023
SO2 | 1A2gvii | Manufacturing industries/Construction (mobile) | [tons] | 1493.3994 | 904.1755 | 903.3936 | 902.9065 | 602.4811 | 603.7362 | 603.2473 | 602.5424 | 599.374 | 603.714 | 606.5525 | 152.6199 | 153.3421 | 153.5743 | 155.3118 | 112.1008 | 115.0974 | 117.1837 | 119.2435 | 122.3866 | 18.3534 | 19.8329 | 21.4793 | 22.4758 | 16.6271 | 20.7907 | 4.0347 | 3.8792 | 3.7785 | 3.7074 | 3.6547 | 3.6171 | 3.5911 | 3.6075 | 3.6847 | 3.7282 | 3.9019 | 4.0403 | 4.1495
SO2 | 1A3ai (i) | Civil aviation (International, LTO) | [tons] | 47.2423 | 49.5107 | 51.6623 | 54.0134 | 60.0946 | 60.7732 | 58.5968 | 63.0162 | 64.4011 | 66.5379 | 70.7694 | 76.5028 | 81.417 | 83.0022 | 87.4384 | 91.3869 | 89.8689 | 83.0967 | 78.2409 | 84.3539 | 85.4871 | 83.1859 | 84.5676 | 90.6691 | 77.2054 | 82.335 | 84.3842 | 85.4752 | 86.9047 | 88.8219 | 89.5375 | 98.5137 | 97.7277 | 104.8448 | 104.6099 | 36.9546 | 42.0008 | 78.2616 | 88.9641
SO2 | 1A3ai (ii) | Civil aviation (International, Cruise) | [tons] | 416.3081 | 440.9555 | 477.7927 | 507.271 | 525.3479 | 502.4089 | 461.1856 | 475.8849 | 464.5006 | 513.0204 | 523.2102 | 547.6417 | 556.4801 | 603.0513 | 639.2195 | 653.8608 | 665.2227 | 569.8677 | 600.39 | 692.5631 | 729.6998 | 735.0233 | 754.6519 | 748.503 | 656.1164 | 683.0867 | 703.3628 | 710.5525 | 701.5149 | 766.0504 | 747.6881 | 801.7754 | 829.284 | 865.1956 | 886.6701 | 275.5535 | 360.5229 | 614.143 | 705.0837
SO2 | 1A3aii (i) | Civil aviation (Domestic, LTO) | [tons] | 20.5346 | 21.7053 | 22.3207 | 23.6235 | 24.7262 | 23.1424 | 22.3561 | 22.1816 | 22.0446 | 22.4716 | 23.857 | 25.7968 | 26.5858 | 22.8356 | 20.4734 | 18.3866 | 18.5314 | 15.2857 | 13.7414 | 11.3871 | 12.6682 | 13.1715 | 15.336 | 15.8203 | 15.6929 | 16.8853 | 15.7786 | 14.3752 | 13.7544 | 11.814 | 11.3157 | 11.9747 | 11.5464 | 12.0182 | 11.8807 | 6.8443 | 6.857 | 9.3968 | 9.6102
SO2 | 1A3aii (ii) | Civil aviation (Domestic, Cruise) | [tons] | 41.7608 | 44.6876 | 48.707 | 52.1254 | 51.0399 | 45.4034 | 42.5081 | 41.1867 | 39.309 | 40.9285 | 41.6363 | 44.7435 | 45.036 | 42.2586 | 39.5737 | 35.7491 | 39.3629 | 33.8979 | 35.1285 | 33.9567 | 36.9866 | 38.4686 | 41.9824 | 41.9422 | 39.3809 | 40.3079 | 38.6658 | 33.1632 | 32.2849 | 32.7295 | 30.5793 | 31.7671 | 32.9882 | 32.7813 | 33.7034 | 17.301 | 19.5388 | 28.2253 | 29.3341
SO2 | 1A3bi | Road transport: Passenger cars | [tons] | 1372.1563 | 922.8064 | 928.1813 | 945.376 | 697.3851 | 752.1031 | 820.6226 | 590.505 | 330.458 | 344.3734 | 345.3411 | 349.1934 | 356.6539 | 362.8439 | 289.1377 | 199.3913 | 196.3661 | 199.443 | 204.4492 | 206.2786 | 40.7678 | 41.1276 | 42.5576 | 42.1227 | 41.1976 | 40.4472 | 39.5641 | 38.9302 | 38.9494 | 39.2786 | 40.2398 | 40.5472 | 41.1131 | 42.1147 | 41.8483 | 37.0331 | 37.1328 | 36.6991 | 36.3377
SO2 | 1A3bii | Road transport:Light duty vehicles | [tons] | 2478.3442 | 1668.0961 | 1735.0704 | 1782.0199 | 1248.02 | 1343.4099 | 1447.9 | 933.4969 | 371.4696 | 385.9393 | 383.2587 | 390.2743 | 395.1408 | 401.9771 | 233.6754 | 53.2697 | 55.1445 | 55.4832 | 57.6369 | 61.6627 | 13.0013 | 14.2434 | 15.5145 | 15.3575 | 14.1575 | 13.7092 | 12.4488 | 11.5544 | 10.9541 | 10.467 | 10.5695 | 10.5053 | 10.5872 | 10.6881 | 10.1683 | 9.445 | 9.6908 | 10.2618 | 10.2713
SO2 | 1A3biii | Road transport:Heavy duty vehicles | [tons] | 7719.9582 | 5241.5233 | 5150.1429 | 5091.8899 | 3514.1285 | 3640.1505 | 3600.0306 | 2271.405 | 856.5433 | 927.9591 | 941.1969 | 968.0909 | 977.7081 | 986.8287 | 555.8794 | 97.6895 | 99.8515 | 100.6778 | 108.2206 | 112.4164 | 22.957 | 23.7278 | 24.7675 | 23.3954 | 21.1107 | 21.9006 | 22.1495 | 20.2254 | 19.606 | 21.0923 | 21.4135 | 22.4 | 22.7979 | 23.5131 | 23.0349 | 22.4803 | 23.0118 | 22.0411 | 21.8117
SO2 | 1A3biv | Road transport: Mopeds & motorcycles | [tons] | 1.542 | 1.4875 | 1.4253 | 1.4104 | 1.3739 | 1.4508 | 1.4909 | 1.5648 | 1.6275 | 1.7025 | 1.7946 | 1.8889 | 2.0755 | 2.2567 | 2.2622 | 2.2584 | 2.1257 | 2.1963 | 2.2055 | 2.1784 | 0.43956 | 0.45463 | 0.47769 | 0.47636 | 0.45794 | 0.44658 | 0.43015 | 0.43055 | 0.43277 | 0.43911 | 0.44002 | 0.43653 | 0.44141 | 0.44394 | 0.43695 | 0.42157 | 0.42021 | 0.41023 | 0.40539
SO2 | 1A3bvi | Road transport: Automobile tyre and brake wear | [tons] | 2015: 0; 2016: 0; 2017: 0; 2018: 0; 2019: 0; 2020: 0; 2021: 0; 2022: 0; 2023: 0
SO2 | 1A3bvii | Road transport: Automobile road abrasion | [tons] | 2015: 0; 2016: 0; 2017: 0; 2018: 0; 2019: 0; 2020: 0; 2021: 0; 2022: 0; 2023: 0
SO2 | 1A3c | Railways | [tons] | 1151.64 | 695.4091 | 618.2591 | 640.9703 | 393.3946 | 375.645 | 381.9321 | 262.6212 | 104.8456 | 95.0278 | 95.8629 | 95.1378 | 92.6317 | 78.1628 | 40.3848 | 7.2101 | 6.6835 | 6.6618 | 6.9087 | 6.8424 | 1.4692 | 1.4353 | 1.4405 | 1.4982 | 1.4571 | 1.5329 | 1.5785 | 1.5781 | 1.5684 | 1.5958 | 1.5717 | 1.6044 | 1.5441 | 1.3989 | 1.392 | 1.2225 | 1.1447 | 1.1146 | 1.0813
SO2 | 1A3di (i) | International navigation (Shipping) | [tons] | 17037.5558 | 20752.1648 | 35647.4674 | 46754.7919 | 47057.6482 | 41317.4521 | 33276.9732 | 30084.4266 | 58492.3553 | 58965.5854 | 65049.3166 | 61075.2849 | 55822.3903 | 46755.6662 | 49282.169 | 55182.4867 | 43830.9494 | 30037.0029 | 30946.6228 | 26497.3163 | 34242.7753 | 50378.2242 | 25636.0571 | 19369.1228 | 7506.9838 | 8282.9462 | 8927.5678 | 5205.5188 | 7160.4185 | 8766.4145 | 1444.6704 | 1240.8959 | 946.3309 | 1083.8795 | 1394.2594 | 1020.8208 | 859.05 | 974.8324 | 1006.391
SO2 | 1A3dii | National navigation (Shipping) | [tons] | 6872.3427 | 6872.3427 | 7461.3979 | 6872.3427 | 7698.7313 | 6331.4611 | 6422.0744 | 4430.4525 | 4678.6383 | 4420.752 | 4974.92 | 3859.3344 | 3364.6615 | 2631.5635 | 2589.4289 | 2481.87 | 2409.227 | 2625.2214 | 3012.7999 | 3269.5297 | 3229.5422 | 3152.6742 | 1942.3111 | 1853.1739 | 1792.202 | 1470.6288 | 1398.5009 | 1335.7198 | 1399.3885 | 1191.6672 | 252.8875 | 290.3677 | 260.795 | 237.5911 | 217.7387 | 224.525 | 221.2889 | 189.0677 | 169.2408
SO2 | 1A4aii | Commercial/Institutional: Mobile | [tons] | 281.438 | 173.7296 | 176.9435 | 180.4863 | 121.5003 | 120.9402 | 119.3737 | 117.0417 | 114.814 | 112.4794 | 113.7415 | 29.09 | 29.7527 | 30.2655 | 30.9706 | 22.4025 | 22.8664 | 23.2962 | 23.939 | 24.8211 | 3.8357 | 3.975 | 4.5064 | 4.7357 | 4.1764 | 4.8055 | 1.3029 | 1.2757 | 1.2677 | 1.2597 | 1.2491 | 1.2405 | 1.2487 | 1.2348 | 1.0917 | 1.0476 | 1.0372 | 1.0436 | 1.0181
SO2 | 1A4bii | Residential: Household and gardening (mobile) | [tons] | 0.75458 | 0.7615 | 0.76953 | 0.77884 | 0.78919 | 0.80028 | 0.80799 | 0.81322 | 0.82057 | 0.83112 | 0.84385 | 0.85881 | 0.8758 | 0.89431 | 0.91425 | 0.93523 | 0.95588 | 0.9778 | 1.0026 | 1.0302 | 0.21199 | 0.22072 | 0.23189 | 0.24044 | 0.23694 | 0.22428 | 0.21635 | 0.213 | 0.21055 | 0.20682 | 0.20312 | 0.20101 | 0.20013 | 0.19626 | 0.18695 | 0.17218 | 0.16734 | 0.16362 | 0.15477
SO2 | 1A4cii | Agriculture/Forestry/Fishing: Off-road agriculture/forestry | [tons] | 1499.9869 | 927.0146 | 928.2993 | 967.219 | 652.5771 | 670.361 | 681.2559 | 678.0092 | 699.7964 | 692.9197 | 719.214 | 181.4906 | 185.7631 | 185.8234 | 187.2301 | 133.9561 | 137.6742 | 140.2334 | 145.1171 | 147.7563 | 21.6142 | 22.3583 | 22.7125 | 23.2574 | 23.2154 | 22.6685 | 4.5942 | 4.533 | 4.4871 | 4.4738 | 4.4202 | 4.3587 | 4.3096 | 4.2654 | 4.3 | 4.2881 | 4.3189 | 4.3282 | 4.3163
SO2 | 1A4ciii | Agriculture/Forestry/Fishing: National fishing | [tons] | 1081.2909 | 1230.8309 | 965.869 | 765.5462 | 763.3023 | 810.0538 | 842.3172 | 777.5758 | 740.4194 | 751.5117 | 760.9154 | 715.9369 | 584.8871 | 608.8989 | 684.8869 | 875.5858 | 834.503 | 832.5744 | 789.516 | 687.3283 | 687.6274 | 689.6568 | 642.059 | 293.1062 | 284.545 | 282.7474 | 268.8067 | 218.2119 | 243.427 | 226.8964 | 243.2283 | 242.6002 | 228.518 | 217.3076 | 221.2183 | 213.9251 | 233.8802 | 237.5125 | 231.9404
SO2 | 1A5b | Other, Mobile | [tons] | 439.8063 | 291.6657 | 227.979 | 111.547 | 99.9027 | 81.0168 | 242.5726 | 121.6369 | 118.8171 | 127.4663 | 131.1907 | 111.2849 | 113.9272 | 128.9935 | 115.7793 | 101.1207 | 90.8748 | 103.0292 | 106.1862 | 140.8863 | 150.9173 | 119.6495 | 134.0088 | 66.5898 | 72.4534 | 67.3223 | 82.7749 | 60.4126 | 68.3995 | 66.3016 | 60.9713 | 59.6627 | 75.1831 | 58.855 | 65.5703 | 79.0292 | 69.0713 | 65.7141 | 94.2857
NOx | 1A2gvii | Manufacturing industries/Construction (mobile) | [tons] | 6869.3239 | 6879.2797 | 6834.0059 | 6788.5269 | 6756.523 | 6742.9422 | 6736.3505 | 6735.0709 | 6706.7669 | 6746.7744 | 6768.4409 | 6787.1239 | 6811.676 | 6820.9733 | 6803.4568 | 6789.5197 | 6736.1898 | 6612.8248 | 6441.3664 | 6282.44 | 6224.3351 | 6298.0581 | 6273.7914 | 6097.5341 | 4309.5331 | 5243.0778 | 4811.7581 | 4416.5382 | 4093.1561 | 3794.2674 | 3457.332 | 3116.4507 | 2814.8136 | 2549.8635 | 2305.1796 | 2093.5545 | 1996.3892 | 1889.8831 | 1783.0785
NOx | 1A3ai (i) | Civil aviation (International, LTO) | [tons] | 518.366 | 542.3081 | 565.8836 | 590.0855 | 659.266 | 668.1945 | 644.4535 | 690.312 | 696.4324 | 714.2687 | 763.5382 | 818.2723 | 888.422 | 926.2828 | 994.8522 | 1062.0662 | 1041.6265 | 980.9499 | 959.8596 | 1033.0979 | 1039.2262 | 1020.2374 | 1051.7996 | 1119.2011 | 978.9913 | 1040.5561 | 1076.9688 | 1125.0482 | 1180.6395 | 1242.6077 | 1270.5704 | 1393.363 | 1388.3429 | 1479.1031 | 1485.8232 | 520.2063 | 599.368 | 1098.5351 | 1257.4929
NOx | 1A3ai (ii) | Civil aviation (International, Cruise) | [tons] | 5486.8927 | 5814.4081 | 6302.7888 | 6694.239 | 6911.1253 | 6610.144 | 6067.2397 | 6261.0845 | 6108.4693 | 6746.3264 | 6877.9333 | 7193.2479 | 7307.0094 | 7919.4834 | 8399.2737 | 8592.6606 | 8757.2597 | 7823.5994 | 8425.0596 | 9721.6907 | 10236.8025 | 10354.7764 | 10616.1486 | 10505.9957 | 9289.2097 | 9678.4479 | 10001.076 | 10421.5285 | 10526.9311 | 11641.9531 | 11382.5038 | 12280.7616 | 12685.1328 | 13300.0147 | 13739.552 | 4352.1025 | 5715.145 | 9288.3813 | 10589.642
NOx | 1A3aii (i) | Civil aviation (Domestic, LTO) | [tons] | 189.3007 | 201.0606 | 211.0765 | 223.2511 | 234.7973 | 218.8295 | 212.4362 | 211.093 | 211.0375 | 212.3008 | 222.8668 | 244.6295 | 252.9997 | 215.6275 | 194.2 | 177.7522 | 178.2881 | 143.4696 | 135.0616 | 107.1519 | 118.2443 | 122.3807 | 144.0426 | 149.8384 | 158.3506 | 175.5117 | 169.4088 | 154.7987 | 155.8471 | 142.4802 | 135.8459 | 142.9243 | 142.1477 | 142.5956 | 142.7015 | 75.5516 | 79.2211 | 118.6033 | 129.6791
NOx | 1A3aii (ii) | Civil aviation (Domestic, Cruise) | [tons] | 522.5033 | 558.6963 | 608.4018 | 650.6739 | 637.2492 | 567.5127 | 531.7457 | 516.1529 | 492.9134 | 511.4921 | 520.447 | 558.2747 | 559.0642 | 520.9245 | 487.4616 | 440.9424 | 485.5387 | 412.2981 | 448.1563 | 430.6571 | 459.6537 | 460.7748 | 502.9017 | 497.8901 | 483.4998 | 518.1102 | 508.5436 | 448.004 | 457.3871 | 476.6102 | 446.8164 | 465.7556 | 485.8939 | 482.7288 | 494.7162 | 246.7026 | 281.2705 | 415.0685 | 497.5351
NOx | 1A3bi | Road transport: Passenger cars | [tons] | 55488.9003 | 56721.0218 | 57815.2279 | 59603.9508 | 59678.0317 | 63961.5779 | 66714.3998 | 66790.789 | 65155.0689 | 63048.3891 | 58962.4326 | 55102.3574 | 52140.6375 | 48473.8706 | 44569.7775 | 41483.2099 | 38836.6145 | 37473.3413 | 36265.0779 | 34634.2813 | 31675.1386 | 29397.8936 | 27974.0483 | 25678.4311 | 23687.344 | 22219.2841 | 21177.7024 | 20166.8824 | 19341.7317 | 18362.5544 | 18004.1845 | 17041.5491 | 16118.2945 | 15417.8613 | 14132.311 | 11741.554 | 10994.8891 | 10537.2182 | 10035.0022
NOx | 1A3bii | Road transport:Light duty vehicles | [tons] | 6756.9336 | 7216.2656 | 7401.2338 | 7531.4974 | 7654.0512 | 8119.8791 | 8651.9639 | 8782.7478 | 9037.3056 | 9408.2904 | 9226.9922 | 9051.7071 | 8868.4233 | 8854.7126 | 8871.2052 | 8907.6516 | 9192.6464 | 9122.952 | 9230.029 | 9697.7649 | 10003.2549 | 10740.1413 | 11378.0299 | 10977.2354 | 10019.8293 | 9671.1171 | 9032.2763 | 8728.5741 | 8435.2884 | 8177.7513 | 8364.9169 | 8370.307 | 8390.9617 | 8416.8712 | 7941.929 | 7115.2322 | 6899.5205 | 6821.0244 | 6307.7069
NOx | 1A3biii | Road transport:Heavy duty vehicles | [tons] | 32243.5087 | 36423.1288 | 35772.7164 | 35355.0738 | 36588.9951 | 37841.2382 | 37489.8299 | 36363.04 | 35493.5767 | 37764.1262 | 37098.2335 | 36879.9277 | 36462.2976 | 36392.333 | 36881.2019 | 35251.257 | 35414.8452 | 34576.6473 | 35816.0799 | 36062.5052 | 35633.4454 | 35573.7863 | 34647.7206 | 29835.2161 | 24847.7217 | 23978.0234 | 22957.57 | 19652.6538 | 17477.8572 | 16084.8154 | 13545.1564 | 11255.4683 | 9200.1633 | 7570.6306 | 6072.4119 | 4722.4264 | 4122.6236 | 3521.2206 | 3137.5263
NOx | 1A3biv | Road transport: Mopeds & motorcycles | [tons] | 74.2245 | 73.0332 | 70.6415 | 70.8063 | 69.438 | 73.9801 | 76.1185 | 80.6684 | 84.758 | 89.6898 | 93.5006 | 96.6875 | 103.6111 | 109.8914 | 111.2732 | 113.8098 | 115.1188 | 123.0111 | 126.5776 | 127.3122 | 130.3573 | 137.0444 | 142.4878 | 138.0574 | 131.2548 | 129.3199 | 126.4646 | 127.8634 | 128.5886 | 130.4864 | 132.323 | 134.5241 | 135.2908 | 132.9787 | 128.5918 | 123.337 | 118.8925 | 112.1153 | 108.1193
NOx | 1A3bvi | Road transport: Automobile tyre and brake wear | [tons] | 2015: 0; 2016: 0; 2017: 0; 2018: 0; 2019: 0; 2020: 0; 2021: 0; 2022: 0; 2023: 0
NOx | 1A3bvii | Road transport: Automobile road abrasion | [tons] | 2015: 0; 2016: 0; 2017: 0; 2018: 0; 2019: 0; 2020: 0; 2021: 0; 2022: 0; 2023: 0
NOx | 1A3c | Railways | [tons] | 5984.3274 | 6023.7394 | 5351.1152 | 5548.8927 | 5104.2419 | 4871.284 | 4953.0607 | 5240.1921 | 5440.7832 | 4926.0336 | 4969.1243 | 4930.5741 | 4783.2781 | 4026.1661 | 3672.4703 | 3662.4289 | 3334.8831 | 3333.8622 | 3474.8552 | 3416.022 | 3652.7371 | 3477.28 | 3408.5189 | 2835.5396 | 2522.7755 | 2727.4441 | 2412.4824 | 2431.9463 | 2266.5064 | 2151.1526 | 1944.1082 | 1982.9725 | 1765.6505 | 1500.8396 | 1569.9568 | 1390.7438 | 1188.5334 | 995.7579 | 966.102
NOx | 1A3di (i) | International navigation (Shipping) | [tons] | 23331.2728 | 27981.657 | 43745.289 | 57192.9699 | 59242.4087 | 63103.3964 | 56137.0453 | 58078.3992 | 91437.5774 | 103332.325 | 109360.5112 | 104529.0652 | 96925.5506 | 95940.3778 | 92546.3359 | 95068.0265 | 78188.4712 | 62538.4384 | 67571.2724 | 55213.8596 | 58398.5625 | 80550.6362 | 86224.449 | 72764.4317 | 37136.9351 | 52986.4702 | 54418.2689 | 37863.0269 | 47703.225 | 56979.2516 | 55890.8368 | 47229.8574 | 34567.6772 | 40801.3482 | 54209.1409 | 38264.6354 | 30045.2848 | 34394.9734 | 35360.4999
NOx | 1A3dii | National navigation (Shipping) | [tons] | 11862.595 | 11883.3633 | 12580.7689 | 11928.2601 | 13177.6412 | 12547.3812 | 14174.4381 | 13787.1692 | 12088.6867 | 10994.5168 | 11571.6557 | 12762.2032 | 11936.5299 | 10755.5783 | 8890.1109 | 9746.5102 | 10654.5807 | 12418.5486 | 12465.7314 | 10678.6922 | 12664.7712 | 11913.0282 | 10622.0256 | 13620.1418 | 12692.1969 | 11114.965 | 10896.2557 | 11531.7754 | 11554.647 | 9109.4438 | 8025.4859 | 9151.6227 | 9644.3096 | 9005.2367 | 8991.168 | 9168.6353 | 10436.778 | 9035.8656 | 8178.2236
NOx | 1A4aii | Commercial/Institutional: Mobile | [tons] | 1432.2699 | 1461.0326 | 1478.8072 | 1492.4481 | 1494.2095 | 1485.8506 | 1480.8128 | 1473.1648 | 1459.0674 | 1439.7611 | 1453.1301 | 1461.9928 | 1491.8663 | 1524.028 | 1533.9348 | 1517.9233 | 1486.3755 | 1445.3802 | 1404.7885 | 1361.6179 | 1323.8722 | 1254.6804 | 1307.1413 | 1264.4432 | 1053.4925 | 1151.8805 | 1079.8586 | 1011.3586 | 958.8474 | 898.1902 | 833.6732 | 774.5153 | 726.7789 | 668.4271 | 571.3607 | 515.3339 | 476.4723 | 447.6043 | 413.5803
NOx | 1A4bii | Residential: Household and gardening (mobile) | [tons] | 22.0702 | 22.8004 | 23.3534 | 23.7599 | 24.0528 | 24.2678 | 25.4552 | 27.438 | 29.1951 | 30.7247 | 32.0302 | 33.1403 | 34.0884 | 34.8979 | 35.6004 | 36.2301 | 36.8792 | 37.6242 | 38.4571 | 39.3557 | 40.8639 | 44.1972 | 48.0639 | 51.107 | 51.16 | 49.6861 | 49.4465 | 49.7044 | 49.7607 | 49.1359 | 48.2883 | 47.5276 | 46.7502 | 45.1898 | 41.5781 | 37.404 | 34.4453 | 32.0648 | 29.0399
NOx | 1A4cii | Agriculture/Forestry/Fishing: Off-road agriculture/forestry | [tons] | 5079.8763 | 5272.8561 | 5350.7283 | 5659.4406 | 5772.6029 | 5980.4395 | 6141.1827 | 6207.9455 | 6500.5177 | 6552.7067 | 6877.3944 | 7039.584 | 7334.2675 | 7501.6642 | 7618.1558 | 7802.3337 | 7997.8816 | 7989.0866 | 7993.6902 | 7803.6247 | 7606.537 | 7430.0111 | 7058.8309 | 6751.487 | 6389.2887 | 5957.7219 | 5576.7158 | 5196.2999 | 4822.6479 | 4470.1688 | 4085.1738 | 3707.5919 | 3375.7959 | 3073.6127 | 2808.079 | 2542.4733 | 2326.3232 | 2116.4162 | 1911.9426
NOx | 1A4ciii | Agriculture/Forestry/Fishing: National fishing | [tons] | 6038.5247 | 6810.6401 | 5367.4324 | 6484.404 | 6466.4922 | 6919.4028 | 7207.0534 | 6723.5606 | 6468.4739 | 6613.3459 | 6740.9708 | 6354.7583 | 5275.5274 | 5560.7499 | 6277.4527 | 8215.3215 | 7904.4611 | 7971.0307 | 7759.7038 | 6958.1719 | 7044.7112 | 7293.8171 | 7119.569 | 6646.9215 | 6579.902 | 6850.2762 | 6551.9853 | 5299.5935 | 6028.944 | 5578.6788 | 6136.2843 | 6086.5059 | 5772.5322 | 5429.3808 | 5504.8201 | 5458.3671 | 5912.1485 | 5722.7572 | 5043.0414
NOx | 1A5b | Other, Mobile | [tons] | 2600.6511 | 2276.3369 | 1925.719 | 1359.0444 | 1268.5146 | 911.7454 | 2230.4718 | 1449.1777 | 1769.5589 | 1801.3785 | 2270.4574 | 1565.2533 | 1820.4408 | 2054.1682 | 1818.9412 | 1354.7481 | 1549.8013 | 1395.5468 | 1504.7568 | 2329.5046 | 2375.4081 | 1653.64 | 1799.0948 | 1517.5003 | 1751.3137 | 1456.9704 | 1792.2555 | 1469.9257 | 1528.8495 | 1460.413 | 1298.9653 | 1304.1756 | 1577.8295 | 1220.8743 | 1131.7463 | 1241.7787 | 1130.8882 | 1013.9862 | 1270.691
NMVOC | 1A2gvii | Manufacturing industries/Construction (mobile) | [tons] | 1928.3456 | 1891.1607 | 1835.4824 | 1784.6979 | 1742.3136 | 1709.6079 | 1655.0638 | 1598.6874 | 1540.5397 | 1514.2722 | 1482.1998 | 1459.1401 | 1444.3678 | 1426.8293 | 1401.8819 | 1372.8264 | 1332.7995 | 1286.953 | 1241.3703 | 1213.9772 | 1198.9443 | 1213.477 | 1211.2463 | 1184.373 | 840.5738 | 1051.9095 | 992.6944 | 930.7781 | 884.3334 | 846.2347 | 813.3559 | 786.2421 | 760.1399 | 737.2374 | 698.0663 | 648.6696 | 646.2767 | 629.3026 | 607.7876
NMVOC | 1A3ai (i) | Civil aviation (International, LTO) | [tons] | 76.5338 | 81.1718 | 83.6515 | 89.8185 | 102.9516 | 100.589 | 96.8302 | 94.8493 | 90.0733 | 82.8971 | 94.1663 | 88.0481 | 86.6475 | 90.4284 | 92.1612 | 87.132 | 89.9932 | 75.5017 | 72.1893 | 73.8245 | 88.5363 | 92.8895 | 90.2772 | 96.7746 | 80.0469 | 86.2658 | 78.6285 | 76.28 | 86.0512 | 87.9359 | 86.5327 | 96.0615 | 95.2772 | 103.7262 | 101.0468 | 29.5499 | 33.9169 | 60.9231 | 66.4135
NMVOC | 1A3ai (ii) | Civil aviation (International, Cruise) | [tons] | 86.2144 | 90.4453 | 97.133 | 102.2774 | 113.0241 | 107.8304 | 99.1576 | 102.1657 | 100.6509 | 111.2327 | 114.2257 | 121.4781 | 124.2022 | 134.2825 | 140.7574 | 143.6533 | 145.0494 | 113.7112 | 123.6352 | 137.9376 | 158.6697 | 167.9397 | 172.5445 | 166.6914 | 151.5387 | 164.3577 | 157.3286 | 170.4999 | 167.5512 | 177.7104 | 170.2336 | 196.2964 | 190.5905 | 196.9064 | 194.0605 | 48.6633 | 59.9859 | 117.94 | 128.9141
NMVOC | 1A3aii (i) | Civil aviation (Domestic, LTO) | [tons] | 77.5603 | 79.2096 | 70.5927 | 74.6836 | 75.0755 | 72.5286 | 68.1853 | 59.5936 | 57.2037 | 67.5478 | 72.778 | 68.2451 | 66.1049 | 60.3696 | 60.1289 | 56.1681 | 53.8847 | 51.4218 | 49.4575 | 55.7978 | 67.0116 | 61.5775 | 61.1414 | 53.9599 | 47.8292 | 41.3248 | 32.764 | 34.7536 | 36.4256 | 25.1571 | 25.4747 | 28.0837 | 21.4651 | 29.0745 | 24.7528 | 22.1233 | 15.0547 | 8.1439 | 7.2607
NMVOC | 1A3aii (ii) | Civil aviation (Domestic, Cruise) | [tons] | 9.7587 | 10.4154 | 11.3177 | 12.0848 | 11.8396 | 10.4985 | 9.9282 | 9.6771 | 9.2421 | 9.5442 | 9.7261 | 10.6472 | 10.6049 | 9.6493 | 9.0048 | 8.0248 | 8.7269 | 7.9856 | 8.9998 | 11.9344 | 16.2432 | 13.9988 | 12.9319 | 10.049 | 10.279 | 9.5029 | 8.2334 | 9.2401 | 10.7921 | 11.1225 | 10.0031 | 10.5919 | 10.3764 | 10.1358 | 9.6692 | 3.9919 | 4.3783 | 6.7078 | 6.984
NMVOC | 1A3bi | Road transport: Passenger cars | [tons] | 43275.0367 | 42912.1219 | 42812.9403 | 41316.1717 | 39748.7169 | 41452.8376 | 43799.8375 | 43255.0107 | 42988.3348 | 40788.0269 | 38857.5675 | 37743.3278 | 34228.7046 | 31670.398 | 27847.4564 | 25150.482 | 23644.9028 | 21355.4271 | 20128.3244 | 17329.9059 | 16074.1759 | 13956.962 | 12444.2658 | 11183.9776 | 9885.5627 | 9205.8674 | 7472.7445 | 6656.8263 | 5919.8221 | 5007.1676 | 4646.1705 | 4038.2251 | 3659.3916 | 3169.7062 | 2805.4792 | 2297.0143 | 2200.2948 | 1967.427 | 1888.6692
NMVOC | 1A3bii | Road transport:Light duty vehicles | [tons] | 1654.8158 | 1729.3437 | 1788.4338 | 1737.9407 | 1714.3177 | 1801.0991 | 1960.8742 | 1991.23 | 2121.5367 | 2186.2241 | 2167.9222 | 2165.9442 | 2031.056 | 2041.319 | 1991.7697 | 1972.7505 | 2127.2948 | 2033.9828 | 1980.0452 | 1953.1721 | 1979.285 | 1981.0876 | 1931.3049 | 1778.3285 | 1573.2334 | 1533.0039 | 1308.7432 | 1169.155 | 1019.7555 | 845.094 | 747.9458 | 630.5959 | 528.5036 | 431.764 | 330.9682 | 245.4483 | 204.4183 | 173.4865 | 146.4183
NMVOC | 1A3biii | Road transport:Heavy duty vehicles | [tons] | 2296.3781 | 2500.6422 | 2441.7697 | 2398.8041 | 2468.6611 | 2525.2992 | 2575.1872 | 2472.5288 | 2384.1621 | 2455.0678 | 2390.8376 | 2309.2558 | 2170.6255 | 2003.258 | 1867.7876 | 1670.7724 | 1589.3186 | 1474.2281 | 1454.6516 | 1420.6109 | 1357.1411 | 1313.069 | 1188.3569 | 926.903 | 705.8802 | 630.1345 | 556.3725 | 444.5582 | 373.1089 | 330.8497 | 292.2575 | 259.9054 | 229.8533 | 207.2397 | 184.7706 | 158.3555 | 153.9644 | 146.8376 | 154.7491
NMVOC | 1A3biv | Road transport: Mopeds & motorcycles | [tons] | 2408.174 | 2230.6474 | 2096.634 | 2017.4608 | 1937.5551 | 2005.6051 | 2058.3873 | 2112.5278 | 2144.3858 | 2179.04 | 2369.6317 | 2611.726 | 3046.4852 | 3498.5521 | 3438.6338 | 3374.2952 | 2817.6735 | 2829.6944 | 2749.7997 | 2600.4297 | 2466.8288 | 2377.8264 | 2288.8654 | 2117.0823 | 1942.7068 | 1796.9289 | 1661.8263 | 1579.8889 | 1504.4857 | 1438.5162 | 1354.1932 | 1250.8458 | 1162.3278 | 1062.5258 | 936.8047 | 857.5432 | 797.9788 | 728.0807 | 680.4944
NMVOC | 1A3bv | Road transport: Gasoline evaporation | [tons] | 14497.596 | 14847.147 | 15050.4051 | 15342.0712 | 15301.0385 | 15832.7447 | 15838.7402 | 15549.2088 | 14989.2259 | 14056.1788 | 13001.5663 | 11854.4552 | 10806.4391 | 9636.2582 | 8452.3025 | 7437.0353 | 6660.4971 | 5929.942 | 5198.1586 | 4452.3121 | 3713.8496 | 3136.0715 | 2719.4796 | 2317.8996 | 2021.479 | 1770.2987 | 1588.8007 | 1455.79 | 1390.5484 | 1350.0012 | 1331.8028 | 1323.9157 | 1328.8072 | 1331.8208 | 1335.2703 | 1327.0929 | 1339.2849 | 1331.2804 | 1329.7268
NMVOC | 1A3bvi | Road transport: Automobile tyre and brake wear | [tons] | 2015: 0; 2016: 0; 2017: 0; 2018: 0; 2019: 0; 2020: 0; 2021: 0; 2022: 0; 2023: 0
NMVOC | 1A3bvii | Road transport: Automobile road abrasion | [tons] | 2015: 0; 2016: 0; 2017: 0; 2018: 0; 2019: 0; 2020: 0; 2021: 0; 2022: 0; 2023: 0
NMVOC | 1A3c | Railways | [tons] | 386.2101 | 388.8692 | 344.9812 | 357.8649 | 328.7435 | 313.4563 | 318.7476 | 337.2842 | 350.3721 | 316.6545 | 319.4001 | 316.8188 | 308.0765 | 258.6898 | 265.8827 | 244.4419 | 238.5122 | 233.7944 | 215.5728 | 210.3656 | 228.3291 | 222.7809 | 219.5489 | 196.4616 | 167.5273 | 181.9762 | 168.402 | 181.5292 | 158.6299 | 155.4781 | 134.9688 | 128.8785 | 107.9024 | 91.2864 | 81.2305 | 71.3626 | 60.5825 | 55.5933 | 53.8958
NMVOC | 1A3di (i) | International navigation (Shipping) | [tons] | 865.7275 | 1022.6783 | 1545.5034 | 1988.1432 | 2046.014 | 2164.9102 | 1932.4231 | 2026.4719 | 3083.2929 | 3487.1255 | 3678.0606 | 3511.5618 | 3235.7306 | 3253.8433 | 3070.7232 | 3080.4087 | 2546.6595 | 2080.7118 | 2224.3377 | 1806.0629 | 1869.4017 | 2521.7355 | 2671.1002 | 2291.7649 | 1219.0271 | 1705.5227 | 1746.4363 | 1255.442 | 1571.1449 | 1882.5243 | 1921.4227 | 1654.0755 | 1257.293 | 1458.0369 | 1900.8436 | 1387.8583 | 1161.5356 | 1335.4322 | 1393.2115
NMVOC | 1A3dii | National navigation (Shipping) | [tons] | 471.149 | 471.4044 | 494.1035 | 471.9481 | 512.1771 | 490.9495 | 561.1236 | 568.5484 | 509.3705 | 474.2101 | 497.9977 | 567.6425 | 551.0719 | 480.3737 | 423.2817 | 444.9924 | 474.3307 | 527.9007 | 525.3571 | 467.0452 | 538.8157 | 504.2982 | 456.9771 | 565.0561 | 531.2218 | 473.4903 | 456.4899 | 464.8424 | 463.2954 | 371.069 | 349.595 | 393.8037 | 419.9304 | 394.0225 | 395.8472 | 399.6521 | 457.9415 | 415.2974 | 395.3701
NMVOC | 1A4aii | Commercial/Institutional: Mobile | [tons] | 871.6949 | 861.1709 | 851.8268 | 845.7659 | 839.062 | 831.705 | 789.8123 | 751.549 | 749.3471 | 757.2345 | 779.4003 | 801.898 | 832.0491 | 861.7123 | 888.0967 | 909.3239 | 1069.6473 | 1198.9593 | 1273.0381 | 1370.8704 | 1466.1567 | 1689.6699 | 1773.0412 | 1620.2813 | 1257.4259 | 1088.547 | 1047.0638 | 978.1651 | 949.4789 | 955.6121 | 921.2661 | 906.068 | 909.6452 | 886.6668 | 803.8676 | 756.0361 | 734.8754 | 740.7751 | 672.235
NMVOC | 1A4bii | Residential: Household and gardening (mobile) | [tons] | 1220.1293 | 1255.8857 | 1294.9731 | 1337.5878 | 1382.8684 | 1429.8612 | 1452.0152 | 1447.2463 | 1443.0505 | 1444.5954 | 1450.6153 | 1462.2836 | 1479.963 | 1503.0446 | 1531.5239 | 1563.9856 | 1589.9021 | 1609.3877 | 1630.1717 | 1654.4875 | 1676.0607 | 1738.9068 | 1790.8579 | 1768.4764 | 1616.261 | 1486.9447 | 1383.1709 | 1313.5481 | 1247.4244 | 1191.7333 | 1147.9997 | 1120.9088 | 1103.1076 | 1063.8327 | 984.8535 | 917.873 | 871.5714 | 820.7328 | 743.2526
NMVOC | 1A4cii | Agriculture/Forestry/Fishing: Off-road agriculture/forestry | [tons] | 4167.6114 | 4163.055 | 4113.132 | 4116.1913 | 4082.4664 | 4068.1364 | 3777.1192 | 3464.0609 | 3205.0928 | 3026.193 | 2927.0507 | 2753.7907 | 2625.7436 | 2449.3538 | 2303.9273 | 2170.3374 | 2055.0063 | 1925.5444 | 1743.4292 | 1600.5461 | 1558.5152 | 1516.9016 | 1499.7904 | 1471.5369 | 1369.7228 | 1248.4438 | 1117.3516 | 1056.6597 | 992.1493 | 931.1125 | 869.1304 | 820.2196 | 779.1267 | 740.0951 | 703.6847 | 668.3743 | 649.2747 | 633.4837 | 619.3085
NMVOC | 1A4ciii | Agriculture/Forestry/Fishing: National fishing | [tons] | 347.2801 | 394.0042 | 309.8125 | 370.7039 | 369.725 | 393.3568 | 409.1046 | 378.9981 | 361.7884 | 367.6388 | 373.0204 | 351.2085 | 288.5991 | 301.6503 | 339.7811 | 438.0323 | 419.4293 | 420.3474 | 402.3898 | 353.9789 | 355.6125 | 361.0338 | 342.4565 | 315.7185 | 309.4903 | 313.793 | 299.6022 | 243.0937 | 273.8951 | 256.2797 | 278.3912 | 276.7583 | 263.4718 | 252.8493 | 258.1954 | 252.2374 | 276.9219 | 283.0237 | 280.2896
NMVOC | 1A5b | Other, Mobile | [tons] | 1493.0465 | 1383.6464 | 1184.282 | 1442.1488 | 1335.1014 | 1162.4934 | 1300.6667 | 1257.1865 | 1319.5326 | 1349.0877 | 1407.7929 | 1381.9549 | 1414.2698 | 1437.6542 | 1430.8121 | 1368.2299 | 1346.4563 | 1299.4624 | 1251.6725 | 1245.5875 | 1148.3475 | 962.6643 | 861.1559 | 729.9828 | 651.6763 | 551.6543 | 503.9311 | 417.9414 | 377.4707 | 338.239 | 303.6171 | 298.0234 | 307.5174 | 274.6921 | 268.5822 | 272.587 | 255.5301 | 243.8002 | 267.5508
CH4 | 1A2gvii | Manufacturing industries/Construction (mobile) | [tons] | 57.1048 | 55.3835 | 53.1019 | 51.0015 | 49.2333 | 47.849 | 45.9542 | 44.2574 | 42.6337 | 42.0223 | 41.2063 | 40.6969 | 40.4247 | 40.0623 | 39.562 | 38.9968 | 38.0472 | 36.9445 | 35.8463 | 35.3 | 35.0627 | 35.6421 | 35.686 | 34.9761 | 24.842 | 31.3892 | 29.8212 | 28.1249 | 26.9286 | 25.9644 | 25.2244 | 24.6777 | 24.139 | 23.6562 | 22.5184 | 20.914 | 20.8852 | 20.2976 | 19.54
CH4 | 1A3ai (i) | Civil aviation (International, LTO) | [tons] | 7.5174 | 7.8718 | 8.182 | 8.5675 | 9.7297 | 9.7881 | 9.4399 | 9.2578 | 8.7159 | 8.7761 | 9.9667 | 9.4254 | 9.2172 | 9.638 | 9.8876 | 9.3481 | 9.6762 | 8.0696 | 7.7197 | 7.8889 | 9.5049 | 10.2592 | 10.0022 | 10.4325 | 8.7465 | 9.5565 | 8.5889 | 8.441 | 9.491 | 9.6564 | 9.3493 | 10.6485 | 10.5864 | 11.5251 | 11.2274 | 3.2833 | 3.7685 | 6.7692 | 7.3793
CH4 | 1A3ai (ii) | Civil aviation (International, Cruise) | [tons] | 0 | 0 | 0 | 0 | 0 | 0 | 0 | 0 | 0 | 0 | 0 | 0 | 0 | 0 | 0 | 0 | 0 | 0 | 0 | 0 | 0 | 0 | 0 | 0 | 0 | 0 | 0 | 0 | 0 | 0 | 0 | 0 | 0 | 0 | 0 | 0 | 0 | 0 | 0
CH4 | 1A3aii (i) | Civil aviation (Domestic, LTO) | [tons] | 3.474 | 3.6296 | 3.5755 | 3.781 | 3.9109 | 3.7105 | 3.5441 | 2.7158 | 2.5912 | 2.8604 | 3.0174 | 2.9348 | 2.9257 | 2.7437 | 2.7504 | 2.3593 | 2.1797 | 1.9498 | 1.9455 | 2.5029 | 3.7699 | 3.3123 | 3.027 | 2.6457 | 2.5049 | 1.9584 | 1.4417 | 1.4592 | 1.564 | 1.3072 | 1.1996 | 1.3217 | 1.1993 | 1.346 | 1.198 | 0.76297 | 0.66088 | 0.69774 | 0.66984
CH4 | 1A3aii (ii) | Civil aviation (Domestic, Cruise) | [tons] | 0 | 0 | 0 | 0 | 0 | 0 | 0 | 0 | 0 | 0 | 0 | 0 | 0 | 0 | 0 | 0 | 0 | 0 | 0 | 0 | 0 | 0 | 0 | 0 | 0 | 0 | 0 | 0 | 0 | 0 | 0 | 0 | 0 | 0 | 0 | 0 | 0 | 0 | 0
CH4 | 1A3bi | Road transport: Passenger cars | [tons] | 2307.4004 | 2347.0025 | 2379.8113 | 2429.8995 | 2413.4679 | 2571.3573 | 2679.4644 | 2687.8715 | 2633.5064 | 2534.0951 | 2359.7558 | 2189.9533 | 2054.1426 | 1901.0307 | 1721.057 | 1565.86 | 1420.1474 | 1301.0015 | 1189.7802 | 1051.2893 | 909.4594 | 789.0295 | 702.2145 | 604.8567 | 535.3059 | 471.6771 | 414.0135 | 365.015 | 329.2132 | 299.7566 | 278.6534 | 255.8825 | 239.2932 | 223.7666 | 212.0175 | 185.0554 | 183.0151 | 174.8944 | 174.2698
CH4 | 1A3bii | Road transport:Light duty vehicles | [tons] | 188.2804 | 190.8388 | 190.5093 | 192.968 | 191.4775 | 200.0421 | 209.7642 | 216.9153 | 223.3071 | 231.3369 | 221.6623 | 206.3599 | 193.7008 | 187.2338 | 178.4879 | 166.1679 | 165.1127 | 148.9322 | 131.9658 | 121.2378 | 101.796 | 86.8982 | 75.0382 | 63.7987 | 50.9047 | 42.8859 | 34.7505 | 28.1065 | 22.8204 | 18.5567 | 15.6335 | 13.0849 | 11.0654 | 9.1437 | 7.4913 | 6.136 | 5.8566 | 5.6461 | 5.4027
CH4 | 1A3biii | Road transport:Heavy duty vehicles | [tons] | 251.3447 | 282.717 | 277.306 | 274.451 | 284.0222 | 294.4379 | 293.1493 | 285.387 | 279.6804 | 304.3548 | 315.6206 | 328.6587 | 330.217 | 328.3356 | 330.9694 | 312.1029 | 312.5316 | 307.0868 | 322.6847 | 331.0403 | 331.8805 | 332.9545 | 302.6737 | 229.1148 | 167.887 | 148.9692 | 130.7005 | 101.1113 | 83.1892 | 73.866 | 64.7714 | 58.2618 | 54.1518 | 50.1335 | 45.3599 | 40.079 | 40.5352 | 41.369 | 41.2589
CH4 | 1A3biv | Road transport: Mopeds & motorcycles | [tons] | 98.0869 | 93.3195 | 88.8459 | 87.1086 | 84.4642 | 88.6207 | 91.0325 | 94.8691 | 97.927 | 101.5312 | 108.0417 | 115.3652 | 129.2378 | 143.131 | 142.5136 | 139.6591 | 124.2952 | 124.9408 | 122.892 | 118.3663 | 115.3746 | 114.9616 | 113.9347 | 106.8838 | 98.6586 | 94.6539 | 90.1174 | 87.9313 | 86.128 | 85.262 | 83.4284 | 80.3851 | 78.5402 | 76.1796 | 72.4619 | 70.5023 | 68.4506 | 64.8716 | 62.7504
CH4 | 1A3bvi | Road transport: Automobile tyre and brake wear | [tons] | 2015: 0; 2016: 0; 2017: 0; 2018: 0; 2019: 0; 2020: 0; 2021: 0; 2022: 0; 2023: 0
CH4 | 1A3bvii | Road transport: Automobile road abrasion | [tons] | 2015: 0; 2016: 0; 2017: 0; 2018: 0; 2019: 0; 2020: 0; 2021: 0; 2022: 0; 2023: 0
CH4 | 1A3c | Railways | [tons] | 14.8388 | 14.941 | 13.2926 | 13.7543 | 12.6342 | 12.044 | 12.2619 | 12.9674 | 13.469 | 12.1702 | 12.2747 | 12.1753 | 11.8377 | 9.9393 | 10.2156 | 9.3918 | 9.164 | 8.9828 | 8.2827 | 8.0826 | 8.7728 | 8.5596 | 8.4354 | 7.5484 | 6.4367 | 6.9918 | 6.4703 | 6.9746 | 6.0948 | 5.9737 | 5.1857 | 4.9517 | 4.1458 | 3.5074 | 3.121 | 2.7419 | 2.3277 | 2.136 | 2.0708
CH4 | 1A3di (i) | International navigation (Shipping) | [tons] | 17.6679 | 20.871 | 31.5409 | 40.5744 | 41.7554 | 44.1818 | 39.4372 | 41.3566 | 62.9243 | 71.1658 | 75.0625 | 71.6645 | 66.0353 | 66.405 | 62.6678 | 62.8655 | 51.9726 | 42.4635 | 45.3946 | 36.8584 | 38.1511 | 51.464 | 54.5122 | 46.7707 | 24.8781 | 34.8066 | 35.6416 | 25.6213 | 32.0642 | 38.4189 | 39.2127 | 33.7566 | 25.659 | 29.7559 | 38.7927 | 28.3236 | 23.7048 | 27.2537 | 28.4329
CH4 | 1A3dii | National navigation (Shipping) | [tons] | 9.6153 | 9.6205 | 10.0837 | 9.6316 | 10.4526 | 10.0194 | 11.4515 | 11.603 | 10.3953 | 9.6778 | 10.1632 | 11.5845 | 11.2464 | 9.8035 | 8.6384 | 9.0815 | 9.6802 | 10.7735 | 10.7216 | 9.5315 | 10.9962 | 10.2918 | 9.3261 | 11.5318 | 10.8413 | 9.6631 | 9.3161 | 9.4866 | 9.455 | 7.5728 | 25.6421 | 19.9996 | 26.375 | 19.9474 | 28.2468 | 28.2753 | 31.2467 | 9.1205 | 12.9651
CH4 | 1A4aii | Commercial/Institutional: Mobile | [tons] | 34.0102 | 33.655 | 33.4453 | 33.3825 | 33.3867 | 33.4675 | 31.4838 | 29.8957 | 30.4189 | 31.5421 | 33.1499 | 34.8456 | 36.7879 | 38.7739 | 40.7261 | 42.5964 | 53.4907 | 61.5965 | 65.1496 | 69.1884 | 72.8183 | 85.2886 | 88.3868 | 76.8746 | 53.332 | 43.1768 | 41.7583 | 38.1525 | 36.6863 | 37.5617 | 36.0184 | 35.4242 | 35.8557 | 34.9233 | 31.4824 | 30.3069 | 30.0048 | 30.958 | 27.7111
CH4 | 1A4bii | Residential: Household and gardening (mobile) | [tons] | 32.2356 | 34.8457 | 37.638 | 40.6232 | 43.7465 | 46.9526 | 48.4691 | 48.1657 | 47.8547 | 47.879 | 48.1569 | 48.7701 | 49.7524 | 51.0695 | 52.7257 | 54.6314 | 56.0552 | 56.9706 | 57.9256 | 59.0804 | 59.9567 | 61.2632 | 63.0494 | 60.3294 | 52.4461 | 44.8586 | 38.5541 | 33.3182 | 29.024 | 25.8383 | 23.9302 | 23.3851 | 23.7875 | 23.7988 | 22.5737 | 21.2295 | 20.4826 | 19.4878 | 17.9969
CH4 | 1A4cii | Agriculture/Forestry/Fishing: Off-road agriculture/forestry | [tons] | 209.2501 | 209.0159 | 207.6606 | 207.603 | 206.6362 | 206.1417 | 186.9278 | 167.8076 | 150.7527 | 142.5155 | 136.3458 | 128.4441 | 121.7135 | 113.905 | 107.1438 | 101.2161 | 96.1141 | 90.6226 | 83.5015 | 77.4254 | 78.3341 | 80.7705 | 84.4722 | 86.1136 | 81.8958 | 75.9691 | 68.7739 | 66.472 | 63.4559 | 59.9264 | 56.2866 | 53.3047 | 50.8744 | 48.374 | 45.9262 | 43.7641 | 42.4287 | 41.6674 | 41.2355
CH4 | 1A4ciii | Agriculture/Forestry/Fishing: National fishing | [tons] | 7.0873 | 8.0409 | 6.3227 | 7.5654 | 7.5454 | 8.0277 | 8.3491 | 7.7347 | 7.3834 | 7.5028 | 7.6127 | 7.1675 | 5.8898 | 6.1561 | 6.9343 | 8.9394 | 8.5598 | 8.5785 | 8.212 | 7.2241 | 7.2574 | 7.368 | 6.9889 | 6.4432 | 6.3161 | 6.4039 | 6.1143 | 4.9611 | 5.5897 | 5.2302 | 5.6815 | 5.6481 | 5.377 | 5.1602 | 5.2693 | 5.1477 | 5.6515 | 5.776 | 5.7202
CH4 | 1A5b | Other, Mobile | [tons] | 101.4283 | 95.4242 | 87.2151 | 93.9003 | 89.8652 | 81.5598 | 95.1463 | 89.1723 | 94.2027 | 96.2081 | 102.0283 | 97.0476 | 100.1199 | 102.092 | 99.2262 | 92.0504 | 90.328 | 85.0266 | 80.7231 | 81.872 | 74.1054 | 57.8875 | 50.6219 | 39.9182 | 34.3641 | 26.6569 | 24.0756 | 17.1049 | 14.7074 | 12.0931 | 9.8785 | 9.6496 | 11.3437 | 8.8819 | 9.199 | 10.4556 | 9.1452 | 8.431 | 11.4605
CO | 1A2gvii | Manufacturing industries/Construction (mobile) | [tons] | 10425.114 | 10610.7494 | 10504.6989 | 10389.738 | 10320.3039 | 10307.5827 | 10160.4562 | 10021.2567 | 9754.5768 | 9804.0651 | 9711.5052 | 9786.7916 | 9889.9869 | 9924.8631 | 9960.836 | 10020.4243 | 9952.5767 | 9836.8131 | 9705.3177 | 9782.6535 | 9948.6236 | 10323.9246 | 10552.7779 | 10617.0527 | 7670.694 | 10118.7228 | 10020.531 | 9867.2243 | 9787.0838 | 9780.4098 | 9809.419 | 9917.0291 | 10007.2313 | 10063.6952 | 10120.0455 | 9868.2483 | 10444.4394 | 10703.5783 | 10890.5621
CO | 1A3ai (i) | Civil aviation (International, LTO) | [tons] | 1734.8647 | 1877.1076 | 1926.1976 | 2134.4354 | 2382.8039 | 2255.3505 | 2163.9556 | 1950.0625 | 1780.3084 | 1588.505 | 1468.3751 | 1394.9454 | 1441.3304 | 1409.8679 | 1346.7126 | 1250.9011 | 988.5825 | 920.8372 | 820.6829 | 862.5282 | 904.9391 | 766.1725 | 749.7442 | 982.0702 | 752.9859 | 769.6826 | 798.1376 | 726.5799 | 761.3019 | 785.428 | 843.4128 | 820.3546 | 795.2989 | 881.5567 | 881.9137 | 318.0252 | 367.7703 | 650.3935 | 732.7015
CO | 1A3ai (ii) | Civil aviation (International, Cruise) | [tons] | 949.9652 | 1001.4287 | 1080.3378 | 1142.349 | 1221.9166 | 1167.1479 | 1072.3386 | 1105.6832 | 1084.3172 | 1197.9539 | 1226.0361 | 1293.7842 | 1318.8424 | 1427.4966 | 1504.4729 | 1537.137 | 1561.474 | 1386.1684 | 1440.7709 | 1642.2334 | 1726.5961 | 1702.36 | 1747.3126 | 1724.3106 | 1476.2607 | 1544.4627 | 1610.6194 | 1567.7062 | 1529.0396 | 1631.9465 | 1591.1472 | 1697.8534 | 1726.8678 | 1787.4866 | 1809.0912 | 543.8099 | 677.5999 | 1203.0703 | 1353.5599
CO | 1A3aii (i) | Civil aviation (Domestic, LTO) | [tons] | 4362.1926 | 4507.8192 | 4210.3284 | 4461.3412 | 4552.6936 | 4382.997 | 4115.4654 | 3579.0464 | 3305.4255 | 3120.1835 | 3359.8153 | 3011.4316 | 3383.774 | 3018.7547 | 2447.1558 | 2350.2401 | 1962.6535 | 1959.7028 | 1866.3023 | 1925.9626 | 1930.8731 | 1871.7496 | 2004.2007 | 1800.7502 | 1541.407 | 1460.8911 | 1235.7041 | 1318.874 | 1368.7392 | 880.1595 | 933.174 | 1023.9351 | 712.9285 | 1040.6485 | 887.1331 | 902.698 | 577.002 | 220.4853 | 186.9389
CO | 1A3aii (ii) | Civil aviation (Domestic, Cruise) | [tons] | 165.2792 | 177.9852 | 195.4353 | 210.2755 | 205.5611 | 181.0097 | 168.5255 | 161.7116 | 154.1056 | 161.5597 | 164.6798 | 177.6836 | 179.1331 | 164.7529 | 149.658 | 130.7361 | 140.6728 | 119.8306 | 125.4629 | 123.2503 | 137.0169 | 140.6707 | 156.6691 | 158.329 | 150.0271 | 151.2772 | 140.5933 | 124.416 | 120.4903 | 117.6096 | 109.4034 | 113.6872 | 109.4322 | 106.0035 | 109.0429 | 55.8903 | 61.7355 | 88.826 | 89.4352
CO | 1A3bi | Road transport: Passenger cars | [tons] | 528589.9236 | 503329.5185 | 482410.5273 | 446561.0911 | 415417.8483 | 422372.6773 | 441095.2706 | 428070.225 | 414987.9688 | 383750.4647 | 363908.4334 | 352274.4153 | 315971.7914 | 292804.7893 | 257451.2339 | 234330.5309 | 224292.8411 | 206575.5894 | 199625.3275 | 176721.8594 | 170696.3062 | 153176.4257 | 139828.7564 | 129573.3095 | 117584.6494 | 112210.2325 | 93802.3177 | 86441.9964 | 79252.7368 | 69860.2053 | 66541.6949 | 59784.4911 | 56024.7451 | 50210.8446 | 45667.022 | 38277.8103 | 37043.6581 | 33784.8115 | 32757.4847
CO | 1A3bii | Road transport:Light duty vehicles | [tons] | 18687.9638 | 19239.6366 | 19711.7484 | 19249.2046 | 18912.7077 | 19802.4747 | 21381.019 | 21878.565 | 23228.4415 | 24031.5331 | 23537.8653 | 22835.8498 | 20808.6841 | 20291.9936 | 18892.2182 | 17850.0459 | 18886.5867 | 17282.4998 | 15959.2611 | 14950.9575 | 14735.767 | 14067.2501 | 13214.7944 | 11946.2925 | 10386.3356 | 9774.0561 | 7976.522 | 6995.1413 | 6003.5991 | 5011.2164 | 4509.5201 | 3869.0242 | 3378.3785 | 2783.6798 | 2251.7169 | 1792.0844 | 1656.3672 | 1492.4465 | 1343.5272
CO | 1A3biii | Road transport:Heavy duty vehicles | [tons] | 7764.2523 | 8633.4993 | 8463.3237 | 8355.8984 | 8629.3606 | 8896.1536 | 8922.6239 | 8616.9895 | 8384.6443 | 8842.5204 | 8725.0825 | 8672.7994 | 8473.763 | 8228.8252 | 8114.7616 | 7600.8343 | 7592.5827 | 7547.4656 | 8048.1818 | 8322.8089 | 8424.7189 | 8592.3653 | 8462.2617 | 7364.2447 | 6273.2999 | 6383.182 | 6669.1478 | 6365.8415 | 6261.895 | 6291.3449 | 5389.874 | 4600.8525 | 3814.8133 | 3169.1871 | 2577.1215 | 2077.9883 | 1827.5981 | 1531.5442 | 1370.648
CO | 1A3biv | Road transport: Mopeds & motorcycles | [tons] | 8406.6063 | 8086.5634 | 7738.9862 | 7643.8763 | 7439.7142 | 7846.337 | 8063.3522 | 8451.5612 | 8777.7002 | 9166.2881 | 9681.0447 | 10219.6263 | 11273.6989 | 12305.1374 | 12318.7573 | 12090.0741 | 11016.041 | 11095.3158 | 10931.1318 | 10504.8977 | 10155.9666 | 9999.6177 | 9839.3016 | 9198.0878 | 8477.5839 | 8149.7814 | 7774.8605 | 7615.0535 | 7475.6064 | 7411.5466 | 7262.271 | 6999.4697 | 6832.962 | 6631.2286 | 6308.2097 | 6094.7035 | 5888.1425 | 5552.8401 | 5346.4426
CO | 1A3bvi | Road transport: Automobile tyre and brake wear | [tons] | 2015: 0; 2016: 0; 2017: 0; 2018: 0; 2019: 0; 2020: 0; 2021: 0; 2022: 0; 2023: 0
CO | 1A3bvii | Road transport: Automobile road abrasion | [tons] | 2015: 0; 2016: 0; 2017: 0; 2018: 0; 2019: 0; 2020: 0; 2021: 0; 2022: 0; 2023: 0
CO | 1A3c | Railways | [tons] | 1088.9698 | 1096.1776 | 973.6913 | 1009.6651 | 928.6177 | 886.1431 | 901.0515 | 953.2921 | 989.8361 | 896.0069 | 903.8356 | 896.7912 | 872.6738 | 734.7719 | 705.4133 | 684.5504 | 627.5131 | 617.8809 | 604.3619 | 592.7496 | 643.9009 | 622.5867 | 621.7138 | 528.9166 | 458.6653 | 489.549 | 414.1335 | 439.1386 | 392.757 | 358.8829 | 323.2422 | 313.0685 | 278.1304 | 242.016 | 240.3523 | 215.6302 | 181.972 | 165.7504 | 161.7152
CO | 1A3di (i) | International navigation (Shipping) | [tons] | 2826.8654 | 3339.3578 | 5046.5418 | 6491.8961 | 6680.8622 | 7069.0945 | 6309.9529 | 6617.0511 | 10067.8953 | 11386.5324 | 12009.9938 | 11466.3242 | 10565.6509 | 10624.7943 | 10026.8513 | 10058.4775 | 8315.6227 | 6794.161 | 7263.1435 | 5897.3484 | 6104.1688 | 8234.2385 | 8721.9599 | 7483.3138 | 3980.4968 | 5569.0538 | 5702.6492 | 4099.4025 | 5108.8929 | 6070.1804 | 6117.1825 | 5176.0186 | 3865.9621 | 4403.8665 | 5637.8763 | 4040.8391 | 3318.6733 | 3742.8441 | 3828.9621
CO | 1A3dii | National navigation (Shipping) | [tons] | 1538.4459 | 1539.2797 | 1613.3992 | 1541.0549 | 1672.4149 | 1603.1004 | 1832.2404 | 1856.4847 | 1663.2506 | 1548.4412 | 1626.1149 | 1668.5606 | 1443.4214 | 1225.757 | 885.9204 | 954.7654 | 1075.1522 | 1251.9527 | 1256.9523 | 1055.9813 | 1297.9046 | 1199.9075 | 1056.222 | 1415.8964 | 1319.106 | 1141.8327 | 1148.4201 | 1249.516 | 1234.1119 | 986.1715 | 883.9369 | 994.0377 | 1048.0022 | 954.2961 | 921.2247 | 941.5317 | 1062.8193 | 906.9163 | 825.4166
CO | 1A4aii | Commercial/Institutional: Mobile | [tons] | 12739.4144 | 12637.4929 | 12554.8456 | 12487.1937 | 12410.7963 | 12323.5999 | 11884.7437 | 11281.3779 | 10983.7595 | 10846.2435 | 10927.8651 | 11112.7772 | 11347.2227 | 11586.4016 | 11812.4265 | 12018.8129 | 12946.0071 | 14742.4519 | 17400.2484 | 21540.9725 | 26533.6042 | 32060.5048 | 36628.9848 | 39600.3929 | 39024.8993 | 35748.5188 | 33533.692 | 31980.2633 | 31579.4741 | 31571.3 | 30929.6844 | 30673.6747 | 30760.269 | 30659.2424 | 29326.7383 | 27772.8005 | 27035.878 | 27307.8243 | 26432.814
CO | 1A4bii | Residential: Household and gardening (mobile) | [tons] | 10391.4609 | 10277.2048 | 10206.2947 | 10181.7204 | 10199.3352 | 10250.4449 | 10162.2557 | 9919.4991 | 9713.4275 | 9566.8909 | 9480.1111 | 9457.8868 | 9497.5696 | 9594.158 | 9742.9579 | 9932.5595 | 10151.0935 | 10409.7222 | 10709.7453 | 11044.1014 | 11444.0417 | 12074.2696 | 12890.1771 | 13717.8346 | 14019.5489 | 13853.8977 | 13849.1375 | 13898.6939 | 13874.0393 | 13722.245 | 13515.3856 | 13366.8664 | 13258.1591 | 13021.8054 | 12518.863 | 11973.6747 | 11641.1148 | 11396.3602 | 10908.9804
CO | 1A4cii | Agriculture/Forestry/Fishing: Off-road agriculture/forestry | [tons] | 43098.8117 | 41891.8364 | 40509.1205 | 39271.8751 | 37900.7472 | 36585.1371 | 34392.4651 | 32138.894 | 30114.689 | 28263.2169 | 26714.4435 | 24929.5954 | 23298.0859 | 21518.2056 | 19851.9131 | 18300.5496 | 16936.1155 | 15502.6675 | 12176.9271 | 11771.8626 | 11657.9472 | 10557.2557 | 10824.7633 | 10939.29 | 10884.269 | 10630.8646 | 10265.4036 | 9849.9479 | 9355.9025 | 8826.4959 | 8242.7817 | 7733.784 | 7291.9923 | 6847.5527 | 6432.7414 | 6034.1106 | 5887.4758 | 5789.2078 | 5715.3284
CO | 1A4ciii | Agriculture/Forestry/Fishing: National fishing | [tons] | 1133.9759 | 1286.5444 | 1011.6326 | 1210.4617 | 1207.2653 | 1284.4305 | 1335.8516 | 1237.5449 | 1181.3497 | 1200.4531 | 1218.0256 | 1146.8034 | 942.3644 | 984.9805 | 1109.4894 | 1430.3096 | 1369.565 | 1372.5629 | 1313.926 | 1155.8494 | 1161.1836 | 1178.886 | 1118.2252 | 1030.9177 | 1010.5805 | 1024.6303 | 978.293 | 793.7752 | 894.3477 | 831.822 | 899.8135 | 882.5223 | 820.5199 | 748.0419 | 748.9095 | 733.415 | 791.2121 | 781.4847 | 708.5886
CO | 1A5b | Other, Mobile | [tons] | 8003.4628 | 6936.9353 | 5394.6617 | 7303.5996 | 6264.135 | 4917.1806 | 5690.9275 | 5337.5746 | 5887.2198 | 6042.442 | 6242.9542 | 6134.1522 | 6309.1243 | 6556.0676 | 6705.5529 | 6621.6491 | 6691.2713 | 6893.376 | 7047.6389 | 7651.3903 | 7740.8373 | 6897.6279 | 6674.5858 | 5993.4935 | 5712.2736 | 5199.8709 | 4938.8315 | 4289.8747 | 3923.1563 | 3528.3771 | 2978.672 | 2917.0603 | 3064.331 | 2859.8842 | 2899.7859 | 3024.2889 | 2926.5752 | 2880.0125 | 3159.6645
CO2 | 1A2gvii | Manufacturing industries/Construction (mobile) | [ktons] | 530.6788 | 535.2414 | 534.1532 | 532.6278 | 531.7693 | 532.1045 | 531.0139 | 529.6844 | 525.9844 | 529.2131 | 531.7043 | 534.125 | 537.1568 | 539.1479 | 546.2449 | 561.9967 | 575.6648 | 585.4902 | 595.356 | 610.0367 | 636.6673 | 683.7263 | 736.6237 | 768.0022 | 571.5389 | 712.4734 | 674.3381 | 646.8239 | 628.6049 | 615.2746 | 605.3661 | 598.347 | 593.2576 | 594.4071 | 604.7126 | 609.443 | 635.3283 | 656.3868 | 672.9122
CO2 | 1A3ai (i) | Civil aviation (International, LTO) | [ktons] | 148.0014 | 155.1123 | 161.8498 | 169.2251 | 188.2829 | 190.3958 | 183.5767 | 197.4166 | 201.7545 | 208.4136 | 221.6691 | 239.6206 | 255.0141 | 259.979 | 273.8708 | 286.2369 | 281.482 | 260.2714 | 245.0624 | 264.2087 | 267.7586 | 260.5405 | 264.8667 | 283.9881 | 241.8131 | 257.8742 | 264.2971 | 267.7096 | 272.1883 | 278.1946 | 280.4419 | 308.5459 | 306.0833 | 328.3739 | 327.6384 | 115.7419 | 131.5466 | 245.1152 | 278.6356
CO2 | 1A3ai (ii) | Civil aviation (International, Cruise) | [ktons] | 1303.8769 | 1381.0728 | 1496.4468 | 1588.7728 | 1645.3897 | 1573.5448 | 1444.4334 | 1490.4716 | 1454.8159 | 1606.7799 | 1638.6943 | 1715.2139 | 1742.8955 | 1888.7566 | 2002.0354 | 2047.8921 | 2083.4775 | 1784.8256 | 1880.4216 | 2169.1075 | 2285.4199 | 2302.093 | 2363.5699 | 2344.3114 | 2054.9566 | 2139.4274 | 2202.9322 | 2225.4506 | 2197.1447 | 2399.2697 | 2341.7592 | 2511.1605 | 2597.3175 | 2709.7925 | 2777.0508 | 863.0337 | 1129.1576 | 1923.4959 | 2208.3221
CO2 | 1A3aii (i) | Civil aviation (Domestic, LTO) | [ktons] | 64.5149 | 68.1826 | 70.075 | 74.165 | 77.6153 | 72.6515 | 70.1765 | 69.6253 | 69.1905 | 70.5621 | 74.9178 | 80.9767 | 83.4391 | 71.6758 | 64.2759 | 57.7383 | 58.1889 | 48.0218 | 43.1766 | 35.8085 | 39.8203 | 41.391 | 48.1793 | 49.6798 | 49.2597 | 52.9874 | 49.5043 | 45.1169 | 43.1756 | 37.0594 | 35.5045 | 37.575 | 36.2096 | 37.7146 | 37.271 | 21.5024 | 21.5157 | 29.439 | 30.1044
CO2 | 1A3aii (ii) | Civil aviation (Domestic, Cruise) | [ktons] | 130.7947 | 139.9614 | 152.5504 | 163.2568 | 159.8568 | 142.2035 | 133.1354 | 128.9969 | 123.1158 | 128.1881 | 130.4048 | 140.1367 | 141.0528 | 132.354 | 123.9449 | 111.966 | 123.2847 | 106.1684 | 110.0224 | 106.3525 | 115.8421 | 120.4835 | 131.4888 | 131.3629 | 123.341 | 126.2442 | 121.1014 | 103.8672 | 101.1164 | 102.5087 | 95.7742 | 99.4945 | 103.3191 | 102.6712 | 105.5591 | 54.1866 | 61.1955 | 88.4017 | 91.8743
CO2 | 1A3bi | Road transport: Passenger cars | [ktons] | 4645.6743 | 4699.4916 | 4725.6926 | 4785.5274 | 4747.2105 | 5042.7432 | 5389.4872 | 5637.8156 | 5780.0669 | 5986.2772 | 6042.2016 | 6106.4135 | 6262.3921 | 6378.2018 | 6400.2727 | 6368.2808 | 6271.1416 | 6368.7459 | 6527.3899 | 6584.4114 | 6505.2509 | 6560.9336 | 6786.6351 | 6715.2737 | 6566.8552 | 6444.666 | 6306.2142 | 6208.08 | 6210.7787 | 6263.0562 | 6415.479 | 6464.0476 | 6553.8951 | 6712.6943 | 6671.5539 | 5904.0468 | 5920.5316 | 5850.3503 | 5792.192
CO2 | 1A3bii | Road transport:Light duty vehicles | [ktons] | 1085.3792 | 1175.6536 | 1208.4586 | 1234.4194 | 1271.3901 | 1356.6773 | 1452.0226 | 1454.6976 | 1486.4982 | 1542.3949 | 1532.2201 | 1552.9336 | 1569.8563 | 1604.3233 | 1651.2156 | 1689.6834 | 1749.3233 | 1759.9093 | 1827.8561 | 1955.2379 | 2060.9506 | 2257.3851 | 2458.3556 | 2433.1435 | 2243.046 | 2171.6021 | 1975.2349 | 1836.276 | 1741.0639 | 1663.753 | 1679.837 | 1669.582 | 1682.5043 | 1698.2946 | 1616.1836 | 1501.1721 | 1540.2551 | 1630.2766 | 1631.0971
CO2 | 1A3biii | Road transport:Heavy duty vehicles | [ktons] | 2455.1618 | 2776.6021 | 2727.9313 | 2696.6143 | 2790.7454 | 2890.8599 | 2859.4351 | 2776.0661 | 2721.5223 | 2949.0523 | 2992.9807 | 3079.1496 | 3109.0256 | 3137.4973 | 3210.9363 | 3091.1241 | 3159.5245 | 3185.668 | 3424.3152 | 3557.0656 | 3632.0054 | 3753.932 | 3918.4059 | 3701.3399 | 3340.1363 | 3464.862 | 3510.9811 | 3211.8594 | 3114.6668 | 3353.3968 | 3404.8377 | 3564.4239 | 3633.9601 | 3749.8458 | 3674.8865 | 3585.8007 | 3671.5723 | 3516.5396 | 3477.3779
CO2 | 1A3biv | Road transport: Mopeds & motorcycles | [ktons] | 49.3039 | 47.5599 | 45.5733 | 45.0949 | 43.9288 | 46.3866 | 47.6709 | 50.0336 | 52.0392 | 54.4342 | 57.3802 | 60.3956 | 66.3616 | 72.1573 | 72.3329 | 72.2089 | 67.9686 | 70.2256 | 70.5192 | 69.6516 | 70.2729 | 72.6813 | 76.3686 | 76.155 | 73.2102 | 71.3942 | 68.7678 | 68.8325 | 69.1875 | 70.2009 | 70.3454 | 69.7874 | 70.5688 | 70.973 | 69.8553 | 67.3968 | 67.1795 | 65.5842 | 64.809
CO2 | 1A3bvi | Road transport: Automobile tyre and brake wear | [ktons] | 2015: 0; 2016: 0; 2017: 0; 2018: 0; 2019: 0; 2020: 0; 2021: 0; 2022: 0; 2023: 0
CO2 | 1A3bvii | Road transport: Automobile road abrasion | [ktons] | 2015: 0; 2016: 0; 2017: 0; 2018: 0; 2019: 0; 2020: 0; 2021: 0; 2022: 0; 2023: 0
CO2 | 1A3c | Railways | [ktons] | 364.387 | 366.7205 | 326.4172 | 338.0584 | 311.2152 | 297.1465 | 302.2641 | 319.6771 | 331.7975 | 300.7058 | 303.3403 | 301.0441 | 293.101 | 247.3127 | 232.3279 | 228.1339 | 211.4694 | 210.7836 | 218.5976 | 216.4979 | 232.4342 | 227.0707 | 227.8973 | 237.0136 | 230.5126 | 242.5127 | 249.718 | 249.6622 | 248.126 | 252.4678 | 248.6428 | 253.8285 | 244.2834 | 224.1053 | 223.6414 | 196.4167 | 184.4708 | 179.8677 | 174.5103
CO2 | 1A3di (i) | International navigation (Shipping) | [ktons] | 1238.7562 | 1455.1694 | 2180.0349 | 2787.2961 | 2854.9644 | 3006.1768 | 2674.2914 | 2798.8475 | 4215.9699 | 4746.5032 | 4978.9494 | 4728.1377 | 4328.5614 | 4340.077 | 4056.272 | 4023.6378 | 3306.5064 | 2693.5053 | 2853.4524 | 2297.9685 | 2351.7987 | 3135.7242 | 3291.1061 | 2815.47 | 1501.8357 | 2078.8283 | 2111.3347 | 1518.2099 | 1883.1567 | 2241.5095 | 2293.2264 | 1968.8481 | 1499.6131 | 1719.4853 | 2214.7012 | 1619.7597 | 1361.1261 | 1546.5779 | 1598.159
CO2 | 1A3dii | National navigation (Shipping) | [ktons] | 689.2287 | 689.2287 | 720.5488 | 689.2287 | 744.4153 | 714.53 | 809.7299 | 818.0439 | 735.3891 | 687.24 | 717.1515 | 789.1099 | 781.6497 | 672.3554 | 592.8558 | 598.5827 | 633.0288 | 688.6469 | 684.5323 | 611.4589 | 698.6467 | 650.5578 | 588.612 | 722.1407 | 676.6648 | 604.7144 | 588.0538 | 575.1101 | 567.5584 | 458.6475 | 431.0559 | 489.3724 | 507.9635 | 483.209 | 479.3288 | 479.1356 | 544.0302 | 495.1077 | 462.7852
CO2 | 1A4aii | Commercial/Institutional: Mobile | [ktons] | 149.0004 | 151.1713 | 152.3098 | 153.1688 | 152.8983 | 151.7754 | 149.7607 | 147.1738 | 144.9045 | 142.9177 | 144.5332 | 145.5213 | 148.5983 | 151.5703 | 155.1807 | 158.6498 | 163.7638 | 169.8687 | 178.7156 | 191.0629 | 204.849 | 217.0133 | 239.1494 | 247.2593 | 220.4281 | 235.9156 | 228.8897 | 222.1722 | 219.0476 | 216.2461 | 213.2948 | 211.0116 | 211.562 | 208.4305 | 184.6187 | 176.4716 | 174.0452 | 174.6046 | 170.1085
CO2 | 1A4bii | Residential: Household and gardening (mobile) | [ktons] | 24.127 | 24.3483 | 24.605 | 24.9026 | 25.2337 | 25.5882 | 25.8346 | 26.0017 | 26.237 | 26.5743 | 26.9812 | 27.4597 | 28.0028 | 28.5946 | 29.2323 | 29.903 | 30.5633 | 31.2643 | 32.0562 | 32.9382 | 33.8902 | 35.286 | 37.0723 | 38.4397 | 37.8803 | 35.8562 | 34.5886 | 34.053 | 33.6605 | 33.064 | 32.4721 | 32.135 | 31.995 | 31.3755 | 29.8882 | 27.5261 | 26.7521 | 26.1586 | 24.7425
CO2 | 1A4cii | Agriculture/Forestry/Fishing: Off-road agriculture/forestry | [ktons] | 551.2661 | 562.7262 | 561.1273 | 579.3781 | 582.6874 | 594.5064 | 598.6561 | 591.8937 | 605.223 | 596.6095 | 614.3267 | 613.4381 | 624.247 | 621.8155 | 623.8167 | 633.3554 | 648.2915 | 657.9853 | 675.9133 | 687.2469 | 702.3738 | 725.4971 | 737.904 | 755.9177 | 754.9224 | 737.2712 | 727.0761 | 717.384 | 710.1055 | 707.992 | 699.5004 | 689.7591 | 681.9722 | 674.9798 | 680.4381 | 678.5443 | 683.4019 | 684.8863 | 682.997
CO2 | 1A4ciii | Agriculture/Forestry/Fishing: National fishing | [ktons] | 570.2133 | 649.0725 | 509.3462 | 605.5604 | 603.7855 | 640.7667 | 666.2877 | 615.0761 | 585.6847 | 594.4589 | 601.8974 | 566.3186 | 462.6559 | 481.6496 | 541.7576 | 692.6037 | 660.1065 | 658.5809 | 624.521 | 543.6887 | 543.9253 | 545.5306 | 507.8799 | 463.7043 | 450.1601 | 447.3162 | 425.2616 | 345.2188 | 385.11 | 358.9581 | 384.7957 | 383.802 | 361.5235 | 343.7882 | 349.9751 | 338.437 | 370.0067 | 375.7531 | 366.9378
CO2 | 1A5b | Other, Mobile | [ktons] | 438.48 | 351.6573 | 400.2955 | 237.8191 | 209.6428 | 166.9848 | 338.1208 | 195.64 | 295.5772 | 314.2129 | 318.04 | 245.9317 | 244.9978 | 282.3301 | 264.818 | 197.0848 | 187.7889 | 183.9222 | 191.5254 | 342.9236 | 373.9022 | 228.5783 | 276.1784 | 208.2345 | 259.9444 | 206.1867 | 288.8648 | 208.9969 | 233.5476 | 224.5181 | 190.9209 | 200.6282 | 297.234 | 210.4599 | 192.917 | 237.9972 | 218.5787 | 185.6003 | 262.8762
N2O | 1A2gvii | Manufacturing industries/Construction (mobile) | [tons] | 20.1799 | 20.4191 | 20.4389 | 20.4273 | 20.4356 | 20.4897 | 20.5419 | 20.6102 | 20.582 | 20.8063 | 21.0054 | 21.1925 | 21.3956 | 21.563 | 21.9305 | 22.6305 | 23.2246 | 23.662 | 24.1053 | 24.7164 | 25.7915 | 27.7837 | 30.2295 | 31.8463 | 23.9124 | 29.8569 | 28.3827 | 27.471 | 27.01 | 26.757 | 26.6656 | 26.6711 | 26.6939 | 26.9656 | 27.6355 | 28.0903 | 29.3996 | 30.4932 | 31.3559
N2O | 1A3ai (i) | Civil aviation (International, LTO) | [tons] | 6.9544 | 7.2389 | 7.5132 | 7.8049 | 9.0543 | 9.1549 | 8.8382 | 9.4401 | 10.0683 | 10.4662 | 11.1685 | 12.557 | 13.4963 | 13.8395 | 14.8869 | 15.3857 | 14.3881 | 13.6456 | 13.4643 | 14.2594 | 14.1397 | 13.618 | 13.7846 | 14.2047 | 12.3652 | 12.9121 | 13.4759 | 13.6127 | 13.9123 | 14.0442 | 14.1543 | 14.9304 | 14.6273 | 15.214 | 15.0783 | 5.4563 | 6.0775 | 11.7772 | 13.4223
N2O | 1A3ai (ii) | Civil aviation (International, Cruise) | [tons] | 41.6308 | 44.0956 | 47.7793 | 50.7271 | 52.5348 | 50.2409 | 46.1186 | 47.5885 | 46.4501 | 51.302 | 52.321 | 54.7642 | 55.648 | 60.3051 | 63.9219 | 65.3861 | 66.5223 | 56.9868 | 60.039 | 69.2563 | 72.97 | 73.5023 | 75.4652 | 74.8503 | 65.6116 | 68.3087 | 70.3363 | 71.0553 | 70.1515 | 76.605 | 74.7688 | 80.1775 | 82.9284 | 86.5196 | 88.667 | 27.5554 | 36.0523 | 61.4143 | 70.5084
N2O | 1A3aii (i) | Civil aviation (Domestic, LTO) | [tons] | 4.8067 | 5.1146 | 5.3738 | 5.6933 | 5.9952 | 5.5719 | 5.409 | 5.3218 | 5.2571 | 5.2761 | 5.6452 | 6.6319 | 6.6892 | 5.6383 | 5.1135 | 4.579 | 4.4109 | 4.631 | 4.9184 | 4.8678 | 4.7797 | 4.772 | 4.8696 | 4.7244 | 4.5405 | 4.8851 | 4.8743 | 3.6528 | 3.7397 | 3.8683 | 3.7973 | 3.8958 | 3.7055 | 3.5828 | 3.5232 | 2.1023 | 2.301 | 2.8778 | 2.7672
N2O | 1A3aii (ii) | Civil aviation (Domestic, Cruise) | [tons] | 4.1761 | 4.4688 | 4.8707 | 5.2125 | 5.104 | 4.5403 | 4.2508 | 4.1187 | 3.9309 | 4.0929 | 4.1636 | 4.4744 | 4.5036 | 4.2259 | 3.9574 | 3.5749 | 3.9363 | 3.3898 | 3.5128 | 3.3957 | 3.6987 | 3.8469 | 4.1982 | 4.1942 | 3.9381 | 4.0308 | 3.8666 | 3.3163 | 3.2285 | 3.2729 | 3.0579 | 3.1767 | 3.2988 | 3.2781 | 3.3703 | 1.7301 | 1.9539 | 2.8225 | 2.9334
N2O | 1A3bi | Road transport: Passenger cars | [tons] | 161.2389 | 164.1972 | 166.4296 | 170.8487 | 169.92 | 181.1377 | 195.1442 | 211.4875 | 222.1213 | 237.7593 | 246.9971 | 255.1734 | 266.0831 | 267.5489 | 265.7995 | 263.0674 | 253.9022 | 251.299 | 249.379 | 242.4979 | 228.2017 | 218.5261 | 215.824 | 204.7469 | 196.2662 | 189.1427 | 186.9695 | 182.0788 | 178.1839 | 172.5711 | 172.6803 | 167.6744 | 162.728 | 161.6104 | 155.5471 | 136.0104 | 131.8105 | 129.1261 | 124.3971
N2O | 1A3bii | Road transport:Light duty vehicles | [tons] | 10.2081 | 10.0503 | 9.9028 | 10.0076 | 9.7416 | 10.068 | 10.4408 | 11.0182 | 11.3998 | 11.8532 | 13.8013 | 17.6942 | 22.0755 | 26.6278 | 31.4113 | 36.4294 | 43.2023 | 46.8366 | 51.4063 | 57.0319 | 61.2077 | 67.7743 | 73.5729 | 73.5978 | 68.255 | 66.6414 | 63.0223 | 60.0591 | 56.8024 | 53.8673 | 53.6962 | 52.4826 | 51.7216 | 50.8864 | 47.6966 | 43.6782 | 44.0736 | 45.8907 | 45.2266
N2O | 1A3biii | Road transport:Heavy duty vehicles | [tons] | 91.2012 | 102.403 | 100.2095 | 98.1707 | 101.5446 | 103.8382 | 103.588 | 99.9986 | 95.9686 | 98.5955 | 92.262 | 85.1274 | 77.9007 | 72.2047 | 68.1692 | 61.0118 | 57.111 | 52.3751 | 50.8569 | 48.5486 | 45.8473 | 46.154 | 59.7472 | 75.2575 | 81.6548 | 101.9947 | 129.0664 | 140.4052 | 152.4887 | 181.7189 | 194.4498 | 212.6851 | 223.5013 | 236.6572 | 238.8554 | 239.2201 | 248.9307 | 239.7151 | 240.9099
N2O | 1A3biv | Road transport: Mopeds & motorcycles | [tons] | 0.75221 | 0.73026 | 0.70177 | 0.69724 | 0.68055 | 0.7206 | 0.74059 | 0.77965 | 0.81349 | 0.85408 | 0.89648 | 0.93747 | 1.0209 | 1.1005 | 1.1065 | 1.1092 | 1.063 | 1.1028 | 1.1121 | 1.1045 | 1.1235 | 1.1753 | 1.2433 | 1.24 | 1.1916 | 1.1802 | 1.1548 | 1.1616 | 1.1658 | 1.183 | 1.1867 | 1.1807 | 1.199 | 1.213 | 1.2006 | 1.2023 | 1.2033 | 1.178 | 1.1699
N2O | 1A3bvi | Road transport: Automobile tyre and brake wear | [tons] | 2015: 0; 2016: 0; 2017: 0; 2018: 0; 2019: 0; 2020: 0; 2021: 0; 2022: 0; 2023: 0
N2O | 1A3bvii | Road transport: Automobile road abrasion | [tons] | 2015: 0; 2016: 0; 2017: 0; 2018: 0; 2019: 0; 2020: 0; 2021: 0; 2022: 0; 2023: 0
N2O | 1A3c | Railways | [tons] | 11.0152 | 11.0857 | 9.8664 | 10.2192 | 9.4078 | 8.9826 | 9.1369 | 9.6634 | 10.0299 | 9.0901 | 9.1697 | 9.1003 | 8.8602 | 7.4761 | 7.0231 | 6.8964 | 6.3926 | 6.3719 | 6.6081 | 6.5446 | 7.0264 | 6.8642 | 6.8892 | 7.1648 | 6.9683 | 7.331 | 7.5488 | 7.5471 | 7.5007 | 7.632 | 7.5163 | 7.6731 | 7.3845 | 6.7818 | 6.7694 | 5.9453 | 5.5851 | 5.4464 | 5.2842
N2O | 1A3di (i) | International navigation (Shipping) | [tons] | 31.1688 | 36.6065 | 54.7942 | 70.0407 | 71.7495 | 75.5585 | 67.2491 | 70.4383 | 106.0104 | 119.3915 | 125.2608 | 118.9802 | 108.9308 | 109.3104 | 102.1093 | 101.2093 | 83.1944 | 67.8306 | 71.8359 | 57.8417 | 59.1495 | 78.7963 | 82.6656 | 70.7708 | 37.8174 | 52.3048 | 53.1038 | 38.2303 | 47.3942 | 56.4041 | 57.7868 | 49.6358 | 37.8532 | 43.3552 | 55.7704 | 40.8328 | 34.362 | 38.9933 | 40.2556
N2O | 1A3dii | National navigation (Shipping) | [tons] | 17.1455 | 17.1455 | 17.931 | 17.1455 | 18.5294 | 17.78 | 20.1805 | 20.4092 | 18.3433 | 17.1342 | 17.881 | 19.6983 | 19.5406 | 16.8102 | 14.8275 | 14.9851 | 15.862 | 17.2618 | 17.1567 | 15.3049 | 17.5492 | 16.3534 | 14.7922 | 18.1633 | 17.0151 | 15.1978 | 14.7805 | 14.4564 | 14.2628 | 11.515 | 11.0035 | 12.4142 | 12.9364 | 12.2601 | 12.2459 | 12.2377 | 13.8886 | 12.4508 | 11.6798
N2O | 1A4aii | Commercial/Institutional: Mobile | [tons] | 5.7077 | 5.7983 | 5.8447 | 5.8719 | 5.8564 | 5.8147 | 5.7533 | 5.6701 | 5.582 | 5.5019 | 5.5651 | 5.6074 | 5.7302 | 5.8562 | 6.0029 | 6.145 | 6.2577 | 6.3742 | 6.5787 | 6.851 | 7.1745 | 7.4018 | 8.1832 | 8.5142 | 7.5031 | 8.4622 | 8.339 | 8.1736 | 8.1095 | 8.0421 | 8.0198 | 7.9894 | 8.0612 | 7.9882 | 6.983 | 6.8023 | 6.73 | 6.733 | 6.6256
N2O | 1A4bii | Residential: Household and gardening (mobile) | [tons] | 0.37337 | 0.37469 | 0.37602 | 0.37739 | 0.37881 | 0.38026 | 0.38233 | 0.38561 | 0.38998 | 0.39548 | 0.40184 | 0.40896 | 0.41671 | 0.42491 | 0.43346 | 0.44223 | 0.45206 | 0.46387 | 0.47729 | 0.49195 | 0.5083 | 0.53294 | 0.56405 | 0.59285 | 0.59405 | 0.57619 | 0.56949 | 0.56799 | 0.56495 | 0.55638 | 0.54611 | 0.53791 | 0.5307 | 0.51809 | 0.4937 | 0.46846 | 0.45356 | 0.44357 | 0.42138
N2O | 1A4cii | Agriculture/Forestry/Fishing: Off-road agriculture/forestry | [tons] | 19.4658 | 20.0174 | 20.0989 | 20.9319 | 21.1858 | 21.7677 | 22.1426 | 22.1092 | 22.8631 | 22.7529 | 23.6338 | 23.8625 | 24.5122 | 24.6877 | 24.9625 | 25.5386 | 26.3078 | 26.8441 | 27.8227 | 28.4231 | 29.1295 | 30.3503 | 31.2269 | 32.437 | 32.7186 | 32.2218 | 32.0962 | 31.9787 | 32.007 | 32.2819 | 32.2036 | 32.0049 | 31.8626 | 31.7331 | 32.2028 | 32.3086 | 32.643 | 32.7959 | 32.7757
N2O | 1A4ciii | Agriculture/Forestry/Fishing: National fishing | [tons] | 14.0731 | 16.0766 | 12.6166 | 14.9902 | 14.952 | 15.8543 | 16.4922 | 15.2259 | 14.4843 | 14.693 | 14.8759 | 14.0044 | 11.4389 | 11.9019 | 13.3907 | 17.1096 | 16.3166 | 16.2778 | 15.4228 | 13.4229 | 13.429 | 13.4589 | 12.5204 | 11.4321 | 11.1003 | 11.026 | 10.488 | 8.5221 | 9.4903 | 8.8485 | 9.4737 | 9.4518 | 8.8933 | 8.454 | 8.6072 | 8.3198 | 9.1119 | 9.2604 | 9.0345
N2O | 1A5b | Other, Mobile | [tons] | 13.1487 | 10.3317 | 12.1346 | 7.3912 | 6.3325 | 4.9634 | 9.4448 | 5.3243 | 8.5459 | 9.1957 | 8.412 | 6.9587 | 6.3076 | 7.2656 | 7.2917 | 5.7968 | 4.9934 | 5.3991 | 5.5505 | 9.6408 | 10.8618 | 6.9188 | 8.5669 | 6.6298 | 8.3383 | 6.8946 | 9.9305 | 7.6171 | 8.5687 | 8.4257 | 7.2203 | 7.7723 | 11.5829 | 8.3137 | 7.1969 | 8.7635 | 8.3599 | 6.9125 | 9.1778
NH3 | 1A2gvii | Manufacturing industries/Construction (mobile) | [tons] | 1.1625 | 1.1762 | 1.1773 | 1.1764 | 1.1767 | 1.1797 | 1.1826 | 1.1864 | 1.1847 | 1.1975 | 1.2089 | 1.2197 | 1.2315 | 1.2413 | 1.2625 | 1.3028 | 1.3367 | 1.3618 | 1.3872 | 1.4222 | 1.4837 | 1.5977 | 1.7376 | 1.8299 | 1.3744 | 1.7159 | 1.6312 | 1.5787 | 1.552 | 1.5373 | 1.5319 | 1.5322 | 1.5335 | 1.5488 | 1.5869 | 1.6124 | 1.6873 | 1.7498 | 1.7991
NH3 | 1A3ai (i) | Civil aviation (International, LTO) | [tons] | 0.041225 | 0.047955 | 0.046505 | 0.059031 | 0.071447 | 0.058035 | 0.05513 | 0.053541 | 0.054011 | 0.018167 | 0.02074 | 0.014953 | 0.017149 | 0.01712 | 0.014736 | 0.013929 | 0.013504 | 0.013352 | 0.012594 | 0.013115 | 0.013895 | 0.0025874 | 0.0011942 | 0.013385 | 0.0061699 | 0.0011942 | 0.0061698 | 0.0014429 | 0.0029357 | 0.0047767 | 0.011096 | 0.0010449 | 0 | 0 | 0 | 0 | 0 | 0 | 0
NH3 | 1A3ai (ii) | Civil aviation (International, Cruise) | [tons] | [14 empty] | 0 | 0 | 0 | 0 | 0 | 0 | 0 | 0 | 0 | 0 | 0 | 0 | 0 | 0 | 0 | 0 | 0 | 0 | 0 | 0 | 0 | 0 | 0 | 0 | 0
NH3 | 1A3aii (i) | Civil aviation (Domestic, LTO) | [tons] | 0.215 | 0.21615 | 0.1784 | 0.18881 | 0.1852 | 0.18174 | 0.16853 | 0.16325 | 0.15736 | 0.19414 | 0.21187 | 0.19427 | 0.18471 | 0.16569 | 0.16429 | 0.16224 | 0.15914 | 0.15731 | 0.14837 | 0.15452 | 0.15364 | 0.14753 | 0.15743 | 0.14002 | 0.11743 | 0.11006 | 0.091901 | 0.10041 | 0.10379 | 0.062196 | 0.068167 | 0.075183 | 0.049558 | 0.078765 | 0.064883 | 0.070854 | 0.042293 | 0.0086577 | 0.005722
NH3 | 1A3aii (ii) | Civil aviation (Domestic, Cruise) | [tons] | [14 empty] | 0 | 0 | 0 | 0 | 0 | 0 | 0 | 0 | 0 | 0 | 0 | 0 | 0 | 0 | 0 | 0 | 0 | 0 | 0 | 0 | 0 | 0 | 0 | 0 | 0
NH3 | 1A3bi | Road transport: Passenger cars | [tons] | 46.8196 | 47.8058 | 48.4516 | 49.7574 | 49.6434 | 52.9899 | 140.1068 | 324.6428 | 506.2638 | 774.1167 | 1032.0924 | 1275.8517 | 1610.6322 | 1961.2377 | 2245.0023 | 2434.6237 | 2446.9883 | 2477.5183 | 2476.2424 | 2460.7069 | 2337.842 | 2245.335 | 2161.5939 | 2002.7357 | 1877.3313 | 1717.9724 | 1579.28 | 1404.9706 | 1260.9941 | 1147.3077 | 1040.0289 | 942.4368 | 865.7947 | 795.8561 | 735.4111 | 627.8696 | 604.4908 | 573.7633 | 560.9136
NH3 | 1A3bii | Road transport:Light duty vehicles | [tons] | 6.2851 | 6.6407 | 6.739 | 6.8994 | 7.0294 | 7.4501 | 7.8955 | 8.007 | 8.1733 | 8.5001 | 15.9164 | 29.837 | 44.0267 | 57.6234 | 69.619 | 81.0681 | 99.1696 | 104.0739 | 106.0887 | 105.2025 | 102.3688 | 99.5828 | 96.8281 | 86.5678 | 77.4666 | 69.1553 | 59.7685 | 52.6522 | 46.4876 | 42.7599 | 40.0101 | 38.7283 | 39.8179 | 41.5605 | 42.1943 | 41.6892 | 45.353 | 49.6466 | 50.9745
NH3 | 1A3biii | Road transport:Heavy duty vehicles | [tons] | 8.8534 | 9.9365 | 9.723 | 9.5242 | 9.8493 | 10.0723 | 10.0491 | 9.703 | 9.3977 | 10.2144 | 10.613 | 11.0223 | 11.2798 | 11.573 | 12.0043 | 11.5639 | 11.8635 | 11.8494 | 12.6931 | 13.201 | 13.3762 | 14.0557 | 16.1028 | 17.4969 | 17.7292 | 21.4783 | 26.5418 | 28.6082 | 30.887 | 36.0178 | 37.8794 | 40.6609 | 42.1853 | 43.9479 | 43.7896 | 43.2594 | 44.7305 | 43.0767 | 43.024
NH3 | 1A3biv | Road transport: Mopeds & motorcycles | [tons] | 0.75221 | 0.73026 | 0.70177 | 0.69724 | 0.68055 | 0.7206 | 0.74059 | 0.77965 | 0.81349 | 0.85408 | 0.89648 | 0.93747 | 1.0209 | 1.1005 | 1.1065 | 1.1092 | 1.063 | 1.1028 | 1.1121 | 1.1045 | 1.1235 | 1.1753 | 1.2433 | 1.24 | 1.1916 | 1.1802 | 1.1548 | 1.1616 | 1.1658 | 1.183 | 1.1867 | 1.1807 | 1.199 | 1.213 | 1.2006 | 1.2023 | 1.2033 | 1.178 | 1.1699
NH3 | 1A3bvi | Road transport: Automobile tyre and brake wear | [tons] | 2015: 0; 2016: 0; 2017: 0; 2018: 0; 2019: 0; 2020: 0; 2021: 0; 2022: 0; 2023: 0
NH3 | 1A3bvii | Road transport: Automobile road abrasion | [tons] | 2015: 0; 2016: 0; 2017: 0; 2018: 0; 2019: 0; 2020: 0; 2021: 0; 2022: 0; 2023: 0
NH3 | 1A3c | Railways | [tons] | 0.9835 | 0.9898 | 0.87995 | 0.91231 | 0.83989 | 0.802 | 0.8154 | 0.86259 | 0.89534 | 0.81151 | 0.81865 | 0.81246 | 0.79107 | 0.66751 | 0.62707 | 0.61575 | 0.57077 | 0.56892 | 0.59001 | 0.58434 | 0.62735 | 0.61288 | 0.61511 | 0.63971 | 0.62217 | 0.65456 | 0.674 | 0.67385 | 0.66971 | 0.68142 | 0.6711 | 0.6851 | 0.65933 | 0.60552 | 0.60441 | 0.53083 | 0.49867 | 0.48629 | 0.47181
NH3 | 1A3di (i) | International navigation (Shipping) | [tons] | 1986: 0; 1992: 0; 1993: 0; 2015: 0; 2016: 0; 2017: 0; 2018: 0; 2019: 0; 2020: 0; 2021: 0; 2022: 0; 2023: 0
NH3 | 1A3dii | National navigation (Shipping) | [tons] | [14 empty] | 0 | 0 | 0 | 0 | 0 | 0 | 0 | 0 | 0 | 0 | 0 | 0 | 0 | 0 | 0 | 0 | 0 | 0 | 0 | 0 | 0 | 0 | 0 | 0 | 0
NH3 | 1A4aii | Commercial/Institutional: Mobile | [tons] | 0.33656 | 0.34178 | 0.34442 | 0.34589 | 0.34492 | 0.3425 | 0.33905 | 0.33441 | 0.32951 | 0.32512 | 0.32904 | 0.3318 | 0.33919 | 0.34683 | 0.35567 | 0.36426 | 0.37254 | 0.38086 | 0.39402 | 0.41154 | 0.43196 | 0.44797 | 0.49393 | 0.51233 | 0.45226 | 0.50607 | 0.49802 | 0.48704 | 0.48271 | 0.47887 | 0.4769 | 0.47497 | 0.47922 | 0.4746 | 0.41577 | 0.40485 | 0.40063 | 0.40127 | 0.39387
NH3 | 1A4bii | Residential: Household and gardening (mobile) | [tons] | 0.02636 | 0.02662 | 0.026883 | 0.027156 | 0.027439 | 0.027728 | 0.028056 | 0.028463 | 0.028933 | 0.02949 | 0.030094 | 0.030745 | 0.031437 | 0.032152 | 0.032891 | 0.033646 | 0.034414 | 0.035265 | 0.036227 | 0.03729 | 0.038467 | 0.040245 | 0.042472 | 0.044499 | 0.044497 | 0.043187 | 0.042729 | 0.042592 | 0.042295 | 0.041682 | 0.041045 | 0.040723 | 0.040586 | 0.039821 | 0.037998 | 0.036177 | 0.035188 | 0.034421 | 0.03267
NH3 | 1A4cii | Agriculture/Forestry/Fishing: Off-road agriculture/forestry | [tons] | 1.1394 | 1.1705 | 1.1748 | 1.222 | 1.2361 | 1.269 | 1.2891 | 1.2892 | 1.338 | 1.3384 | 1.3967 | 1.4187 | 1.4655 | 1.4864 | 1.5163 | 1.5696 | 1.6382 | 1.693 | 1.7714 | 1.8258 | 1.8904 | 2.002 | 2.0985 | 2.1983 | 2.2342 | 2.2129 | 2.2025 | 2.188 | 2.1748 | 2.1689 | 2.1419 | 2.1119 | 2.0893 | 2.0661 | 2.0771 | 2.0702 | 2.0796 | 2.084 | 2.0819
NH3 | 1A4ciii | Agriculture/Forestry/Fishing: National fishing | [tons] |  | 0 | 0 | 0 | 0 | 0 | 0 | 0 | 0 | 0 | 0 |  | 0 | 0 | 0 | 0 | 0 | 0 | 0 | 0 | 0 | 0 | 0 | 0 | 0 | 0 | 0 | 0 | 0 | 0 | 0 | 0 | 0 | 0 | 0 | 0 | 0 | 0 | 0
NH3 | 1A5b | Other, Mobile | [tons] | 0.72319 | 0.67484 | 0.28385 | 0.39359 | 0.33838 | 0.13347 | 0.59179 | 0.40464 | 0.38873 | 0.35869 | 0.67295 | 0.36166 | 0.55478 | 0.62281 | 1.3503 | 0.32076 | 0.46583 | 0.33795 | 0.51537 | 0.89677 | 0.85494 | 0.61808 | 0.63846 | 0.77974 | 0.90061 | 0.62756 | 0.72719 | 0.73614 | 0.82134 | 0.83714 | 0.70074 | 0.93267 | 1.6939 | 1.336 | 0.79551 | 0.86592 | 1.1076 | 0.71723 | 0.50357
TSP | 1A2gvii | Manufacturing industries/Construction (mobile) | [tons] | 1127.0393 | 1111.116 | 1086.7568 | 1064.3583 | 1044.0619 | 1026.2176 | 992.7817 | 949.1924 | 903.3697 | 872.2545 | 842.9157 | 815.5947 | 793.3332 | 771.0103 | 745.8346 | 719.1438 | 690.7817 | 657.1181 | 621.9817 | 595.1166 | 573.0545 | 565.6789 | 553.6791 | 534.6384 | 375.8884 | 461.4906 | 427.2896 | 393.0906 | 360.3938 | 330.8342 | 302.0054 | 273.9597 | 246.3293 | 220.4979 | 188.1697 | 159.3545 | 141.2445 | 124.0432 | 107.2026
TSP | 1A3ai (i) | Civil Aviation (International, LTO tyre and brake wear) | [tons] | [5 empty] | 3.3294 | 3.212 | 3.4381 | 3.6652 | 3.8246 | 4.0706 | 4.5591 | 4.8882 | 5.0225 | 5.4415 | 5.6247 | 5.1875 | 4.9652 | 4.846 | 5.2349 | 5.2529 | 5.1151 | 5.2394 | 5.4756 | 4.7645 | 5.025 | 5.3992 | 5.5106 | 5.7639 | 6.0504 | 6.1882 | 6.6918 | 6.5982 | 6.969 | 6.5791 | 2.5447 | 2.9315 | 5.3883 | 6.2191
TSP | 1A3ai (i) | Civil aviation (International, LTO) | [tons] | 8.3787 | 8.8244 | 9.2188 | 9.7007 | 10.6039 | 10.6779 | 10.2865 | 10.3283 | 9.7754 | 9.9639 | 11.5781 | 11.3651 | 11.7655 | 11.4744 | 10.9643 | 11.1625 | 10.7702 | 10.4172 | 9.9012 | 10.9815 | 10.4368 | 9.7316 | 9.9258 | 10.9535 | 9.1128 | 9.4958 | 10.8604 | 11.2397 | 11.1712 | 11.3333 | 11.2688 | 12.2078 | 12.2493 | 12.8804 | 12.6494 | 4.1046 | 4.4216 | 8.4808 | 9.2819
TSP | 1A3ai (ii) | Civil aviation (International, Cruise) | [tons] | 53.3912 | 56.5566 | 61.2856 | 65.0709 | 67.3545 | 64.4148 | 59.1286 | 61.0139 | 59.5497 | 65.7697 | 67.0721 | 70.1946 | 71.3236 | 77.2942 | 81.9378 | 83.8162 | 85.2968 | 80.4954 | 86.2034 | 100.8449 | 102.9378 | 102.2885 | 103.7742 | 104.1683 | 90.186 | 93.5311 | 99.6213 | 104.1857 | 100.6972 | 109.3505 | 106.2262 | 114.6356 | 118.7711 | 122.5211 | 124.1375 | 35.5743 | 43.8932 | 76.622 | 86.816
TSP | 1A3aii (i) | Civil Aviation (Domestic, LTO tyre and brake wear) | [tons] | [5 empty] | 1.136 | 1.1055 | 1.0911 | 1.0812 | 1.0785 | 1.1552 | 1.3792 | 1.3901 | 1.16 | 1.0458 | 0.92819 | 0.98558 | 0.88307 | 0.84987 | 0.669 | 0.69295 | 0.68112 | 0.73203 | 0.72508 | 0.75194 | 0.86223 | 1.0039 | 0.8807 | 0.87351 | 0.83892 | 0.81887 | 0.84753 | 0.82728 | 0.81708 | 0.70146 | 0.44497 | 0.48132 | 0.69525 | 0.70104
TSP | 1A3aii (i) | Civil aviation (Domestic, LTO) | [tons] | 3.2266 | 3.3581 | 3.2464 | 3.4358 | 3.5375 | 3.354 | 3.2035 | 3.0404 | 2.8931 | 3.1154 | 3.3251 | 3.3762 | 3.4323 | 2.979 | 2.7818 | 2.5479 | 2.5534 | 2.1048 | 1.9716 | 1.4526 | 1.557 | 1.6895 | 2.0931 | 2.133 | 2.026 | 2.0159 | 1.8726 | 1.8994 | 1.8007 | 1.2933 | 1.2478 | 1.3402 | 1.1876 | 1.3939 | 1.3172 | 0.87491 | 0.69444 | 0.77374 | 0.77422
TSP | 1A3aii (ii) | Civil aviation (Domestic, Cruise) | [tons] | 3.7461 | 3.9921 | 4.33 | 4.6174 | 4.5261 | 4.0511 | 3.8089 | 3.713 | 3.5468 | 3.6796 | 3.7303 | 4.0047 | 4.012 | 3.8714 | 3.7347 | 3.4841 | 3.8606 | 2.9776 | 3.0137 | 2.2023 | 2.5164 | 2.953 | 3.6215 | 3.9176 | 3.6293 | 3.5398 | 3.3425 | 3.2624 | 3.0667 | 2.8376 | 2.597 | 2.7529 | 2.9614 | 3.0448 | 3.0806 | 1.4519 | 1.6263 | 2.5353 | 2.7562
TSP | 1A3bi | Road transport: Passenger cars | [tons] | 604.425 | 631.8586 | 640.328 | 626.4374 | 641.2516 | 690.8102 | 753.7733 | 704.6119 | 700.639 | 696.1588 | 672.3756 | 667.6994 | 618.7934 | 575.0043 | 551.1342 | 531.4804 | 512.1082 | 492.5607 | 518.9329 | 520.3883 | 526.9347 | 530.1965 | 537.3327 | 509.8131 | 455.9516 | 443.5149 | 405.4481 | 377.4079 | 346.5345 | 299.0698 | 278.0719 | 243.9676 | 208.6439 | 177.5049 | 142.9428 | 106.3642 | 87.5477 | 73.8079 | 60.2118
TSP | 1A3bii | Road transport:Light duty vehicles | [tons] | 1338.5465 | 1486.0428 | 1556.8797 | 1543.1814 | 1597.1046 | 1714.5212 | 1890.4258 | 1843.3601 | 1914.4842 | 1961.7435 | 1882.5913 | 1797.3886 | 1593.1233 | 1461.8705 | 1344.5449 | 1233.8004 | 1152.4912 | 1023.7642 | 966.338 | 886.9449 | 855.3652 | 845.8374 | 835.2956 | 766.6989 | 657.5865 | 621.6533 | 514.455 | 450.2426 | 384.2075 | 307.613 | 261.0541 | 217.3428 | 178.9108 | 142.128 | 106.1007 | 76.3522 | 60.1838 | 49.3957 | 40.7009
TSP | 1A3biii | Road transport:Heavy duty vehicles | [tons] | 1272.1009 | 1427.0956 | 1401.193 | 1385.2143 | 1432.4329 | 1482.0759 | 1475.1664 | 1428.0145 | 1394.2449 | 1474.3813 | 1447.2706 | 1426.3806 | 1347.5101 | 1240.9 | 1161.3921 | 1039.7787 | 969.4445 | 905.2377 | 891.9048 | 862.428 | 816.4456 | 789.8742 | 723.7471 | 563.0878 | 431.6864 | 375.2525 | 352.2801 | 298.0817 | 266.0613 | 246.1469 | 206.3715 | 170.5353 | 137.9321 | 111.519 | 88.2617 | 67.1463 | 57.4536 | 48.0693 | 42.554
TSP | 1A3biv | Road transport: Mopeds & motorcycles | [tons] | 49.5888 | 45.7753 | 42.9551 | 41.2312 | 39.5498 | 40.8658 | 41.941 | 42.9554 | 43.5029 | 44.0806 | 48.0957 | 53.2557 | 62.4712 | 72.0881 | 70.7426 | 69.0773 | 56.7151 | 56.3307 | 54.3469 | 50.9436 | 47.7555 | 45.4002 | 43.0903 | 39.4146 | 35.7292 | 32.6807 | 29.835 | 27.8223 | 26.0723 | 24.5188 | 22.6562 | 20.4319 | 18.6058 | 16.6778 | 14.3712 | 13.2116 | 12.3338 | 11.2828 | 10.5622
TSP | 1A3bvi | Road transport: Automobile tyre and brake wear | [tons] | 935.2167 | 996.8471 | 1002.0573 | 1015.8048 | 1031.9408 | 1090.2619 | 1138.4406 | 1162.083 | 1175.8246 | 1243.7416 | 1263.3025 | 1290.7056 | 1334.0165 | 1370.1442 | 1403.7279 | 1400.3153 | 1405.9205 | 1429.2914 | 1487.9231 | 1539.9723 | 1555.9469 | 1613.0514 | 1697.2381 | 1660.7844 | 1573.4516 | 1574.4547 | 1596.686 | 1555.302 | 1535.1857 | 1570.7767 | 1603.5448 | 1627.3391 | 1647.0978 | 1688.9173 | 1675.2302 | 1572.0478 | 1611.82 | 1622.3851 | 1646.8872
TSP | 1A3bvii | Road transport: Automobile road abrasion | [tons] | 678.6292 | 723.4545 | 725.1888 | 732.6262 | 744.9198 | 783.9522 | 818.7972 | 832.7462 | 839.1478 | 887.4139 | 903.8211 | 922.4847 | 952.3098 | 978.2372 | 1002.5 | 997.5012 | 1002.3439 | 1016.9236 | 1060.984 | 1097.9281 | 1105.9935 | 1147.1944 | 1209.1942 | 1183.946 | 1120.1499 | 1125.4164 | 1142.0841 | 1116.5473 | 1105.712 | 1135.8949 | 1165.0085 | 1188.3258 | 1205.8042 | 1235.0152 | 1224.8722 | 1150.0875 | 1186.3102 | 1203.6668 | 1235.5874
TSP | 1A3c | Railways | [tons] | 244.3946 | 246.0345 | 219.0991 | 226.6272 | 208.3356 | 198.7054 | 202.3033 | 213.9142 | 222.1227 | 200.9118 | 202.6456 | 201.0425 | 195.2276 | 164.1537 | 143.1544 | 137.5061 | 122.5847 | 121.1256 | 116.5172 | 112.8991 | 121.4261 | 117.3083 | 114.2317 | 97.3572 | 81.0212 | 90.8944 | 73.8939 | 77.3638 | 66.5182 | 58.3616 | 47.0027 | 46.1017 | 32.6175 | 23.549 | 20.4638 | 18.1948 | 13.8407 | 9.2574 | 9.0146
TSP | 1A3c | Railways: Train brake wear | [tons] | [5 empty] | 200.9409 | 198.8469 | 203.3968 | 216.137 | 208.5216 | 214.1389 | 222.5306 | 232.0969 | 232.7129 | 233.8702 | 236.8428 | 229.3302 | 235.8703 | 230.5518 | 236.181 | 243.7375 | 241.4982 | 233.2752 | 246.8092 | 251.8473 | 264.0302 | 262.0799 | 255.3906 | 254.6023 | 255.6405 | 259.9463 | 271.9164 | 262.3895 | 250.0544 | 112.7419 | 112.8632 | 110.1831 | 111.7345 | 83.1279
TSP | 1A3c | Railways: Train contact wire wear | [tons] | [5 empty] | 2.885 | 2.7145 | 2.5922 | 2.8875 | 3.1344 | 3.3139 | 3.6917 | 4.2201 | 5.0533 | 5.3661 | 5.5594 | 5.5558 | 5.829 | 5.4819 | 5.7428 | 5.7711 | 5.7768 | 5.4523 | 5.8287 | 6.1495 | 6.4319 | 6.2371 | 5.9769 | 5.9684 | 5.9343 | 6.1751 | 6.5632 | 6.3616 | 6.2347 | 2.745 | 2.7971 | 2.806 | 2.9022 | 1.8116
TSP | 1A3c | Railways: Train wheel and rail wear | [tons] | [5 empty] | 452.117 | 447.4056 | 457.6428 | 486.3083 | 469.1736 | 481.8124 | 500.6939 | 522.2181 | 523.604 | 526.2079 | 532.8963 | 515.9929 | 530.7082 | 518.7416 | 531.4072 | 548.4094 | 543.3711 | 524.8691 | 555.3208 | 566.6563 | 594.0679 | 589.6798 | 574.6289 | 572.8551 | 575.1912 | 584.8793 | 611.812 | 590.3764 | 562.6223 | 253.6693 | 253.9421 | 247.9119 | 251.4026 | 187.0378
TSP | 1A3di (i) | International navigation (Shipping) | [tons] | 1985.2342 | 2419.1421 | 4123.3509 | 5431.622 | 5498.6688 | 5143.0294 | 4232.4803 | 3914.5086 | 7239.2115 | 7529.613 | 8126.3844 | 7614.3621 | 6985.5145 | 6029.7461 | 6284.827 | 7033.3003 | 5616.3959 | 3948.9156 | 4222.7204 | 3583.0273 | 4425.4944 | 6568.724 | 4928.274 | 3847.8167 | 1583.7054 | 2212.0486 | 2384.8173 | 1449.9655 | 1977.5759 | 2430.522 | 1564.2434 | 1255.5904 | 757.2319 | 1089.5759 | 1736.0458 | 1078.8012 | 687.4261 | 1020.6878 | 1240.6755
TSP | 1A3dii | National navigation (Shipping) | [tons] | 834.0358 | 834.594 | 905.3195 | 835.7826 | 944.6755 | 815.5156 | 874.1985 | 692.1648 | 655.7709 | 599.5357 | 651.3363 | 564.6171 | 506.7777 | 445.0159 | 431.1715 | 433.6788 | 441.1087 | 507.8126 | 560.3381 | 549.8237 | 567.9281 | 562.473 | 440.0619 | 474.4306 | 456.7795 | 411.5407 | 395.5153 | 388.2582 | 405.5326 | 340.9117 | 224.5588 | 243.6284 | 259.9665 | 236.6566 | 236.7681 | 253.8161 | 299.7405 | 253.1422 | 225.2105
TSP | 1A4aii | Commercial/Institutional: Mobile | [tons] | 222.0002 | 221.8967 | 219.9203 | 219.0866 | 216.0309 | 210.4702 | 200.6629 | 188.6073 | 179.4696 | 169.8794 | 166.0468 | 158.3459 | 155.2024 | 148.8475 | 142.2934 | 132.7345 | 128.6108 | 123.5618 | 118.7392 | 114.8098 | 110.5398 | 105.6825 | 109.0689 | 105.3526 | 90.2733 | 97.7282 | 93.5701 | 88.2363 | 82.967 | 77.8216 | 72.2515 | 67.7406 | 63.8158 | 58.0849 | 49.1901 | 43.2241 | 38.7908 | 36.0026 | 31.3527
TSP | 1A4bii | Residential: Household and gardening (mobile) | [tons] | 7.472 | 8.0493 | 8.6734 | 9.3553 | 10.0811 | 10.8345 | 11.189 | 11.1319 | 11.0809 | 11.1303 | 11.2361 | 11.4195 | 11.6873 | 12.0239 | 12.4339 | 12.897 | 13.2307 | 13.446 | 13.6756 | 13.965 | 14.2875 | 14.8044 | 15.4113 | 15.8913 | 15.7716 | 15.4923 | 15.5362 | 15.532 | 15.3906 | 15.3753 | 15.4708 | 16.0394 | 16.916 | 17.0666 | 16.4556 | 15.9536 | 15.9453 | 15.6471 | 14.8592
TSP | 1A4cii | Agriculture/Forestry/Fishing: Off-road agriculture/forestry | [tons] | 1182.0344 | 1195.4672 | 1169.4447 | 1194.8773 | 1184.524 | 1196.0684 | 1183.5361 | 1135.6167 | 1133.3697 | 1070.6374 | 1079.4643 | 1018.0373 | 991.6684 | 918.3863 | 873.0093 | 840.3534 | 820.7514 | 791.9476 | 756.1251 | 706.6382 | 665.4202 | 635.3472 | 601.6341 | 574.3607 | 545.6976 | 511.7931 | 474.9982 | 437.6507 | 398.5106 | 362.1537 | 325.136 | 300.4722 | 278.782 | 258.3599 | 237.5987 | 216.3359 | 202.0746 | 186.4303 | 170.6037
TSP | 1A4ciii | Agriculture/Forestry/Fishing: National fishing | [tons] | 179.6107 | 203.906 | 160.3056 | 162.2148 | 161.7854 | 172.1683 | 179.0584 | 165.9227 | 158.4278 | 161.0098 | 163.392 | 153.8392 | 126.4688 | 132.2307 | 148.958 | 192.1512 | 184.0428 | 184.5043 | 176.7476 | 155.5969 | 156.3589 | 158.8801 | 150.8982 | 116.7267 | 114.7165 | 116.9408 | 111.7607 | 90.6475 | 102.4402 | 95.9384 | 104.5963 | 103.8901 | 99.1909 | 95.4141 | 97.5019 | 95.4962 | 104.9027 | 107.3578 | 106.6965
TSP | 1A5b | Other, Mobile | [tons] | 168.0676 | 168.1602 | 127.1416 | 95.7629 | 110.5553 | 104.2175 | 210.0597 | 169.7345 | 171.6315 | 168.0004 | 233.1854 | 170.466 | 202.0788 | 210.5451 | 185.9088 | 160.9646 | 181.0839 | 166.0214 | 170.9798 | 193.5242 | 181.2396 | 152.8257 | 143.7538 | 131.843 | 130.5475 | 114.6384 | 113.3597 | 103.8084 | 98.3921 | 92.6559 | 86.6645 | 84.3973 | 81.4571 | 71.8336 | 64.2457 | 58.9981 | 55.2634 | 51.1596 | 49.0043
PM10 | 1A2gvii | Manufacturing industries/Construction (mobile) | [tons] | 1127.0393 | 1111.116 | 1086.7568 | 1064.3583 | 1044.0619 | 1026.2176 | 992.7817 | 949.1924 | 903.3697 | 872.2545 | 842.9157 | 815.5947 | 793.3332 | 771.0103 | 745.8346 | 719.1438 | 690.7817 | 657.1181 | 621.9817 | 595.1166 | 573.0545 | 565.6789 | 553.6791 | 534.6384 | 375.8884 | 461.4906 | 427.2896 | 393.0906 | 360.3938 | 330.8342 | 302.0054 | 273.9597 | 246.3293 | 220.4979 | 188.1697 | 159.3545 | 141.2445 | 124.0432 | 107.2026
PM10 | 1A3ai (i) | Civil Aviation (International, LTO tyre and brake wear) | [tons] | [5 empty] | 2.4411 | 2.355 | 2.5208 | 2.6873 | 2.8041 | 2.9845 | 3.3427 | 3.584 | 3.6825 | 3.9896 | 4.124 | 3.8034 | 3.6404 | 3.553 | 3.8382 | 3.8514 | 3.7503 | 3.8415 | 4.0147 | 3.4933 | 3.6843 | 3.9586 | 4.0403 | 4.226 | 4.4361 | 4.5371 | 4.9063 | 4.8378 | 5.1096 | 4.8237 | 1.8658 | 2.1493 | 3.9506 | 4.5598
PM10 | 1A3ai (i) | Civil aviation (International, LTO) | [tons] | 8.3787 | 8.8244 | 9.2188 | 9.7007 | 10.6039 | 10.6779 | 10.2865 | 10.3283 | 9.7754 | 9.9639 | 11.5781 | 11.3651 | 11.7655 | 11.4744 | 10.9643 | 11.1625 | 10.7702 | 10.4172 | 9.9012 | 10.9815 | 10.4368 | 9.7316 | 9.9258 | 10.9535 | 9.1128 | 9.4958 | 10.8604 | 11.2397 | 11.1712 | 11.3333 | 11.2688 | 12.2078 | 12.2493 | 12.8804 | 12.6494 | 4.1046 | 4.4216 | 8.4808 | 9.2819
PM10 | 1A3ai (ii) | Civil aviation (International, Cruise) | [tons] | 53.3912 | 56.5566 | 61.2856 | 65.0709 | 67.3545 | 64.4148 | 59.1286 | 61.0139 | 59.5497 | 65.7697 | 67.0721 | 70.1946 | 71.3236 | 77.2942 | 81.9378 | 83.8162 | 85.2968 | 80.4954 | 86.2034 | 100.8449 | 102.9378 | 102.2885 | 103.7742 | 104.1683 | 90.186 | 93.5311 | 99.6213 | 104.1857 | 100.6972 | 109.3505 | 106.2262 | 114.6356 | 118.7711 | 122.5211 | 124.1375 | 35.5743 | 43.8932 | 76.622 | 86.816
PM10 | 1A3aii (i) | Civil Aviation (Domestic, LTO tyre and brake wear) | [tons] | [5 empty] | 0.83293 | 0.81052 | 0.79999 | 0.79272 | 0.79077 | 0.84698 | 1.0112 | 1.0192 | 0.85054 | 0.76677 | 0.68054 | 0.72262 | 0.64746 | 0.62311 | 0.4905 | 0.50806 | 0.49939 | 0.53672 | 0.53162 | 0.55131 | 0.63218 | 0.73608 | 0.64572 | 0.64045 | 0.61509 | 0.60038 | 0.6214 | 0.60655 | 0.59907 | 0.5143 | 0.32625 | 0.3529 | 0.50975 | 0.51399
PM10 | 1A3aii (i) | Civil aviation (Domestic, LTO) | [tons] | 3.2266 | 3.3581 | 3.2464 | 3.4358 | 3.5375 | 3.354 | 3.2035 | 3.0404 | 2.8931 | 3.1154 | 3.3251 | 3.3762 | 3.4323 | 2.979 | 2.7818 | 2.5479 | 2.5534 | 2.1048 | 1.9716 | 1.4526 | 1.557 | 1.6895 | 2.0931 | 2.133 | 2.026 | 2.0159 | 1.8726 | 1.8994 | 1.8007 | 1.2933 | 1.2478 | 1.3402 | 1.1876 | 1.3939 | 1.3172 | 0.87491 | 0.69444 | 0.77374 | 0.77422
PM10 | 1A3aii (ii) | Civil aviation (Domestic, Cruise) | [tons] | 3.7461 | 3.9921 | 4.33 | 4.6174 | 4.5261 | 4.0511 | 3.8089 | 3.713 | 3.5468 | 3.6796 | 3.7303 | 4.0047 | 4.012 | 3.8714 | 3.7347 | 3.4841 | 3.8606 | 2.9776 | 3.0137 | 2.2023 | 2.5164 | 2.953 | 3.6215 | 3.9176 | 3.6293 | 3.5398 | 3.3425 | 3.2624 | 3.0667 | 2.8376 | 2.597 | 2.7529 | 2.9614 | 3.0448 | 3.0806 | 1.4519 | 1.6263 | 2.5353 | 2.7562
PM10 | 1A3bi | Road transport: Passenger cars | [tons] | 604.425 | 631.8586 | 640.328 | 626.4374 | 641.2516 | 690.8102 | 753.7733 | 704.6119 | 700.639 | 696.1588 | 672.3756 | 667.6994 | 618.7934 | 575.0043 | 551.1342 | 531.4804 | 512.1082 | 492.5607 | 518.9329 | 520.3883 | 526.9347 | 530.1965 | 537.3327 | 509.8131 | 455.9516 | 443.5149 | 405.4481 | 377.4079 | 346.5345 | 299.0698 | 278.0719 | 243.9676 | 208.6439 | 177.5049 | 142.9428 | 106.3642 | 87.5477 | 73.8079 | 60.2118
PM10 | 1A3bii | Road transport:Light duty vehicles | [tons] | 1338.5465 | 1486.0428 | 1556.8797 | 1543.1814 | 1597.1046 | 1714.5212 | 1890.4258 | 1843.3601 | 1914.4842 | 1961.7435 | 1882.5913 | 1797.3886 | 1593.1233 | 1461.8705 | 1344.5449 | 1233.8004 | 1152.4912 | 1023.7642 | 966.338 | 886.9449 | 855.3652 | 845.8374 | 835.2956 | 766.6989 | 657.5865 | 621.6533 | 514.455 | 450.2426 | 384.2075 | 307.613 | 261.0541 | 217.3428 | 178.9108 | 142.128 | 106.1007 | 76.3522 | 60.1838 | 49.3957 | 40.7009
PM10 | 1A3biii | Road transport:Heavy duty vehicles | [tons] | 1272.1009 | 1427.0956 | 1401.193 | 1385.2143 | 1432.4329 | 1482.0759 | 1475.1664 | 1428.0145 | 1394.2449 | 1474.3813 | 1447.2706 | 1426.3806 | 1347.5101 | 1240.9 | 1161.3921 | 1039.7787 | 969.4445 | 905.2377 | 891.9048 | 862.428 | 816.4456 | 789.8742 | 723.7471 | 563.0878 | 431.6864 | 375.2525 | 352.2801 | 298.0817 | 266.0613 | 246.1469 | 206.3715 | 170.5353 | 137.9321 | 111.519 | 88.2617 | 67.1463 | 57.4536 | 48.0693 | 42.554
PM10 | 1A3biv | Road transport: Mopeds & motorcycles | [tons] | 49.5888 | 45.7753 | 42.9551 | 41.2312 | 39.5498 | 40.8658 | 41.941 | 42.9554 | 43.5029 | 44.0806 | 48.0957 | 53.2557 | 62.4712 | 72.0881 | 70.7426 | 69.0773 | 56.7151 | 56.3307 | 54.3469 | 50.9436 | 47.7555 | 45.4002 | 43.0903 | 39.4146 | 35.7292 | 32.6807 | 29.835 | 27.8223 | 26.0723 | 24.5188 | 22.6562 | 20.4319 | 18.6058 | 16.6778 | 14.3712 | 13.2116 | 12.3338 | 11.2828 | 10.5622
PM10 | 1A3bvi | Road transport: Automobile tyre and brake wear | [tons] | 730.4404 | 776.8053 | 780.823 | 791.5556 | 803.7 | 849.0247 | 888.0078 | 906.6016 | 917.1896 | 968.6711 | 983.6269 | 1003.9203 | 1037.0959 | 1064.8881 | 1090.2518 | 1087.991 | 1091.8501 | 1109.017 | 1152.1941 | 1191.7555 | 1202.8696 | 1245.965 | 1308.8525 | 1280.6751 | 1214.96 | 1213.6031 | 1228.7752 | 1196.5225 | 1180.1555 | 1203.416 | 1227.3995 | 1242.4385 | 1256.2828 | 1287.8383 | 1276.8952 | 1195.5665 | 1224.1467 | 1232.6421 | 1248.3839
PM10 | 1A3bvii | Road transport: Automobile road abrasion | [tons] | 339.3146 | 361.7273 | 362.5944 | 366.3131 | 372.4599 | 391.9761 | 409.3986 | 416.3731 | 419.5739 | 443.7069 | 451.9105 | 461.2423 | 476.1549 | 489.1186 | 501.25 | 498.7506 | 501.1719 | 508.4618 | 530.492 | 548.964 | 552.9967 | 573.5972 | 604.5971 | 591.973 | 560.0749 | 562.7082 | 571.0421 | 558.2736 | 552.856 | 567.9475 | 582.5043 | 594.1629 | 602.9021 | 617.5076 | 612.4361 | 575.0438 | 593.1551 | 601.8334 | 617.7937
PM10 | 1A3c | Railways | [tons] | 244.3946 | 246.0345 | 219.0655 | 226.6232 | 208.3327 | 198.7049 | 202.29 | 213.9068 | 222.1163 | 200.9084 | 202.643 | 201.0402 | 195.2268 | 164.1537 | 143.1544 | 137.5061 | 122.5847 | 121.1256 | 116.5172 | 112.8991 | 121.4261 | 117.3083 | 114.2317 | 97.3572 | 81.0212 | 90.8944 | 73.8939 | 77.3638 | 66.5182 | 58.3616 | 47.0027 | 46.1017 | 32.6175 | 23.549 | 20.4638 | 18.1948 | 13.8407 | 9.2574 | 9.0146
PM10 | 1A3c | Railways: Train brake wear | [tons] | [5 empty] | 200.9409 | 198.8469 | 203.3968 | 216.137 | 208.5216 | 214.1389 | 222.5306 | 232.0969 | 232.7129 | 233.8702 | 236.8428 | 229.3302 | 235.8703 | 230.5518 | 236.181 | 243.7375 | 241.4982 | 233.2752 | 246.8092 | 251.8473 | 264.0302 | 262.0799 | 255.3906 | 254.6023 | 255.6405 | 259.9463 | 271.9164 | 262.3895 | 250.0544 | 112.7419 | 112.8632 | 110.1831 | 111.7345 | 83.1279
PM10 | 1A3c | Railways: Train contact wire wear | [tons] | [5 empty] | 2.885 | 2.7145 | 2.5922 | 2.8875 | 3.1344 | 3.3139 | 3.6917 | 4.2201 | 5.0533 | 5.3661 | 5.5594 | 5.5558 | 5.829 | 5.4819 | 5.7428 | 5.7711 | 5.7768 | 5.4523 | 5.8287 | 6.1495 | 6.4319 | 6.2371 | 5.9769 | 5.9684 | 5.9343 | 6.1751 | 6.5632 | 6.3616 | 6.2347 | 2.745 | 2.7971 | 2.806 | 2.9022 | 1.8116
PM10 | 1A3c | Railways: Train wheel and rail wear | [tons] | [5 empty] | 452.117 | 447.4056 | 457.6428 | 486.3083 | 469.1736 | 481.8124 | 500.6939 | 522.2181 | 523.604 | 526.2079 | 532.8963 | 515.9929 | 530.7082 | 518.7416 | 531.4072 | 548.4094 | 543.3711 | 524.8691 | 555.3208 | 566.6563 | 594.0679 | 589.6798 | 574.6289 | 572.8551 | 575.1912 | 584.8793 | 611.812 | 590.3764 | 562.6223 | 253.6693 | 253.9421 | 247.9119 | 251.4026 | 187.0378
PM10 | 1A3di (i) | International navigation (Shipping) | [tons] | 1965.3819 | 2394.9507 | 4082.1174 | 5377.3058 | 5443.6821 | 5091.5991 | 4190.1555 | 3875.3635 | 7166.8193 | 7454.3169 | 8045.1205 | 7538.2185 | 6915.6594 | 5969.4486 | 6221.9787 | 6962.9673 | 5560.2319 | 3909.4265 | 4180.4932 | 3547.197 | 4381.2394 | 6503.0368 | 4878.9913 | 3809.3385 | 1567.8683 | 2189.9281 | 2360.9691 | 1435.4659 | 1957.8001 | 2406.2168 | 1548.601 | 1243.0345 | 749.6595 | 1078.6801 | 1718.6854 | 1068.0132 | 680.5519 | 1010.481 | 1228.2687
PM10 | 1A3dii | National navigation (Shipping) | [tons] | 825.6954 | 826.248 | 896.2663 | 827.4247 | 935.2288 | 807.3604 | 865.4565 | 685.2431 | 649.2132 | 593.5404 | 644.823 | 558.971 | 501.7099 | 440.5658 | 426.8598 | 429.342 | 436.6976 | 502.7345 | 554.7347 | 544.3255 | 562.2488 | 556.8483 | 435.6613 | 469.6863 | 452.2117 | 407.4253 | 391.5602 | 384.3756 | 401.4773 | 337.5026 | 222.3132 | 241.1921 | 257.3668 | 234.29 | 234.4004 | 251.278 | 296.7431 | 250.6108 | 222.9584
PM10 | 1A4aii | Commercial/Institutional: Mobile | [tons] | 222.0002 | 221.8967 | 219.9203 | 219.0866 | 216.0309 | 210.4702 | 200.6629 | 188.6073 | 179.4696 | 169.8794 | 166.0468 | 158.3459 | 155.2024 | 148.8475 | 142.2934 | 132.7345 | 128.6108 | 123.5618 | 118.7392 | 114.8098 | 110.5398 | 105.6825 | 109.0689 | 105.3526 | 90.2733 | 97.7282 | 93.5701 | 88.2363 | 82.967 | 77.8216 | 72.2515 | 67.7406 | 63.8158 | 58.0849 | 49.1901 | 43.2241 | 38.7908 | 36.0026 | 31.3527
PM10 | 1A4bii | Residential: Household and gardening (mobile) | [tons] | 7.472 | 8.0493 | 8.6734 | 9.3553 | 10.0811 | 10.8345 | 11.189 | 11.1319 | 11.0809 | 11.1303 | 11.2361 | 11.4195 | 11.6873 | 12.0239 | 12.4339 | 12.897 | 13.2307 | 13.446 | 13.6756 | 13.965 | 14.2875 | 14.8044 | 15.4113 | 15.8913 | 15.7716 | 15.4923 | 15.5362 | 15.532 | 15.3906 | 15.3753 | 15.4708 | 16.0394 | 16.916 | 17.0666 | 16.4556 | 15.9536 | 15.9453 | 15.6471 | 14.8592
PM10 | 1A4cii | Agriculture/Forestry/Fishing: Off-road agriculture/forestry | [tons] | 1182.0344 | 1195.4672 | 1169.4447 | 1194.8773 | 1184.524 | 1196.0684 | 1183.5361 | 1135.6167 | 1133.3697 | 1070.6374 | 1079.4643 | 1018.0373 | 991.6684 | 918.3863 | 873.0093 | 840.3534 | 820.7514 | 791.9476 | 756.1251 | 706.6382 | 665.4202 | 635.3472 | 601.6341 | 574.3607 | 545.6976 | 511.7931 | 474.9982 | 437.6507 | 398.5106 | 362.1537 | 325.136 | 300.4722 | 278.782 | 258.3599 | 237.5987 | 216.3359 | 202.0746 | 186.4303 | 170.6037
PM10 | 1A4ciii | Agriculture/Forestry/Fishing: National fishing | [tons] | 177.8146 | 201.8669 | 158.7026 | 160.5926 | 160.1675 | 170.4466 | 177.2678 | 164.2634 | 156.8435 | 159.3997 | 161.7581 | 152.3008 | 125.2041 | 130.9084 | 147.4684 | 190.2297 | 182.2023 | 182.6592 | 174.9801 | 154.0409 | 154.7953 | 157.2913 | 149.3892 | 115.5595 | 113.5693 | 115.7714 | 110.6431 | 89.741 | 101.4158 | 94.979 | 103.5504 | 102.8512 | 98.199 | 94.46 | 96.5269 | 94.5413 | 103.8536 | 106.2842 | 105.6295
PM10 | 1A5b | Other, Mobile | [tons] | 168.0676 | 168.1602 | 127.1416 | 95.7629 | 110.5553 | 104.2175 | 210.0597 | 169.7345 | 171.6315 | 168.0004 | 233.1854 | 170.466 | 202.0788 | 210.5451 | 185.9088 | 160.9646 | 181.0839 | 166.0214 | 170.9798 | 193.5242 | 181.2396 | 152.8257 | 143.7538 | 131.843 | 130.5475 | 114.6384 | 113.3597 | 103.8084 | 98.3921 | 92.6559 | 86.6645 | 84.3973 | 81.4571 | 71.8336 | 64.2457 | 58.9981 | 55.2634 | 51.1596 | 49.0043
PM2.5 | 1A2gvii | Manufacturing industries/Construction (mobile) | [tons] | 1127.0393 | 1111.116 | 1086.7568 | 1064.3583 | 1044.0619 | 1026.2176 | 992.7817 | 949.1924 | 903.3697 | 872.2545 | 842.9157 | 815.5947 | 793.3332 | 771.0103 | 745.8346 | 719.1438 | 690.7817 | 657.1181 | 621.9817 | 595.1166 | 573.0545 | 565.6789 | 553.6791 | 534.6384 | 375.8884 | 461.4906 | 427.2896 | 393.0906 | 360.3938 | 330.8342 | 302.0054 | 273.9597 | 246.3293 | 220.4979 | 188.1697 | 159.3545 | 141.2445 | 124.0432 | 107.2026
PM2.5 | 1A3ai (i) | Civil Aviation (International, LTO tyre and brake wear) | [tons] | [5 empty] | 1.3633 | 1.3153 | 1.4078 | 1.5008 | 1.5661 | 1.6669 | 1.8669 | 2.0016 | 2.0567 | 2.2282 | 2.3032 | 2.1242 | 2.0332 | 1.9844 | 2.1436 | 2.151 | 2.0946 | 2.1454 | 2.2422 | 1.951 | 2.0577 | 2.2109 | 2.2565 | 2.3602 | 2.4776 | 2.534 | 2.7402 | 2.7019 | 2.8537 | 2.694 | 1.042 | 1.2004 | 2.2064 | 2.5466
PM2.5 | 1A3ai (i) | Civil aviation (International, LTO) | [tons] | 8.3787 | 8.8244 | 9.2188 | 9.7007 | 10.6039 | 10.6779 | 10.2865 | 10.3283 | 9.7754 | 9.9639 | 11.5781 | 11.3651 | 11.7655 | 11.4744 | 10.9643 | 11.1625 | 10.7702 | 10.4172 | 9.9012 | 10.9815 | 10.4368 | 9.7316 | 9.9258 | 10.9535 | 9.1128 | 9.4958 | 10.8604 | 11.2397 | 11.1712 | 11.3333 | 11.2688 | 12.2078 | 12.2493 | 12.8804 | 12.6494 | 4.1046 | 4.4216 | 8.4808 | 9.2819
PM2.5 | 1A3ai (ii) | Civil aviation (International, Cruise) | [tons] | 53.3912 | 56.5566 | 61.2856 | 65.0709 | 67.3545 | 64.4148 | 59.1286 | 61.0139 | 59.5497 | 65.7697 | 67.0721 | 70.1946 | 71.3236 | 77.2942 | 81.9378 | 83.8162 | 85.2968 | 80.4954 | 86.2034 | 100.8449 | 102.9378 | 102.2885 | 103.7742 | 104.1683 | 90.186 | 93.5311 | 99.6213 | 104.1857 | 100.6972 | 109.3505 | 106.2262 | 114.6356 | 118.7711 | 122.5211 | 124.1375 | 35.5743 | 43.8932 | 76.622 | 86.816
PM2.5 | 1A3aii (i) | Civil Aviation (Domestic, LTO tyre and brake wear) | [tons] | [5 empty] | 0.46519 | 0.45268 | 0.44679 | 0.44273 | 0.44164 | 0.47304 | 0.56474 | 0.56924 | 0.47502 | 0.42824 | 0.38008 | 0.40358 | 0.3616 | 0.34801 | 0.27395 | 0.28375 | 0.27891 | 0.29975 | 0.29691 | 0.30791 | 0.35307 | 0.4111 | 0.36063 | 0.35769 | 0.34352 | 0.33531 | 0.34705 | 0.33876 | 0.33458 | 0.28724 | 0.18221 | 0.19709 | 0.28469 | 0.28706
PM2.5 | 1A3aii (i) | Civil aviation (Domestic, LTO) | [tons] | 3.2266 | 3.3581 | 3.2464 | 3.4358 | 3.5375 | 3.354 | 3.2035 | 3.0404 | 2.8931 | 3.1154 | 3.3251 | 3.3762 | 3.4323 | 2.979 | 2.7818 | 2.5479 | 2.5534 | 2.1048 | 1.9716 | 1.4526 | 1.557 | 1.6895 | 2.0931 | 2.133 | 2.026 | 2.0159 | 1.8726 | 1.8994 | 1.8007 | 1.2933 | 1.2478 | 1.3402 | 1.1876 | 1.3939 | 1.3172 | 0.87491 | 0.69444 | 0.77374 | 0.77422
PM2.5 | 1A3aii (ii) | Civil aviation (Domestic, Cruise) | [tons] | 3.7461 | 3.9921 | 4.33 | 4.6174 | 4.5261 | 4.0511 | 3.8089 | 3.713 | 3.5468 | 3.6796 | 3.7303 | 4.0047 | 4.012 | 3.8714 | 3.7347 | 3.4841 | 3.8606 | 2.9776 | 3.0137 | 2.2023 | 2.5164 | 2.953 | 3.6215 | 3.9176 | 3.6293 | 3.5398 | 3.3425 | 3.2624 | 3.0667 | 2.8376 | 2.597 | 2.7529 | 2.9614 | 3.0448 | 3.0806 | 1.4519 | 1.6263 | 2.5353 | 2.7562
PM2.5 | 1A3bi | Road transport: Passenger cars | [tons] | 604.425 | 631.8586 | 640.328 | 626.4374 | 641.2516 | 690.8102 | 753.7733 | 704.6119 | 700.639 | 696.1588 | 672.3756 | 667.6994 | 618.7934 | 575.0043 | 551.1342 | 531.4804 | 512.1082 | 492.5607 | 518.9329 | 520.3883 | 526.9347 | 530.1965 | 537.3327 | 509.8131 | 455.9516 | 443.5149 | 405.4481 | 377.4079 | 346.5345 | 299.0698 | 278.0719 | 243.9676 | 208.6439 | 177.5049 | 142.9428 | 106.3642 | 87.5477 | 73.8079 | 60.2118
PM2.5 | 1A3bii | Road transport:Light duty vehicles | [tons] | 1338.5465 | 1486.0428 | 1556.8797 | 1543.1814 | 1597.1046 | 1714.5212 | 1890.4258 | 1843.3601 | 1914.4842 | 1961.7435 | 1882.5913 | 1797.3886 | 1593.1233 | 1461.8705 | 1344.5449 | 1233.8004 | 1152.4912 | 1023.7642 | 966.338 | 886.9449 | 855.3652 | 845.8374 | 835.2956 | 766.6989 | 657.5865 | 621.6533 | 514.455 | 450.2426 | 384.2075 | 307.613 | 261.0541 | 217.3428 | 178.9108 | 142.128 | 106.1007 | 76.3522 | 60.1838 | 49.3957 | 40.7009
PM2.5 | 1A3biii | Road transport:Heavy duty vehicles | [tons] | 1272.1009 | 1427.0956 | 1401.193 | 1385.2143 | 1432.4329 | 1482.0759 | 1475.1664 | 1428.0145 | 1394.2449 | 1474.3813 | 1447.2706 | 1426.3806 | 1347.5101 | 1240.9 | 1161.3921 | 1039.7787 | 969.4445 | 905.2377 | 891.9048 | 862.428 | 816.4456 | 789.8742 | 723.7471 | 563.0878 | 431.6864 | 375.2525 | 352.2801 | 298.0817 | 266.0613 | 246.1469 | 206.3715 | 170.5353 | 137.9321 | 111.519 | 88.2617 | 67.1463 | 57.4536 | 48.0693 | 42.554
PM2.5 | 1A3biv | Road transport: Mopeds & motorcycles | [tons] | 49.5888 | 45.7753 | 42.9551 | 41.2312 | 39.5498 | 40.8658 | 41.941 | 42.9554 | 43.5029 | 44.0806 | 48.0957 | 53.2557 | 62.4712 | 72.0881 | 70.7426 | 69.0773 | 56.7151 | 56.3307 | 54.3469 | 50.9436 | 47.7555 | 45.4002 | 43.0903 | 39.4146 | 35.7292 | 32.6807 | 29.835 | 27.8223 | 26.0723 | 24.5188 | 22.6562 | 20.4319 | 18.6058 | 16.6778 | 14.3712 | 13.2116 | 12.3338 | 11.2828 | 10.5622
PM2.5 | 1A3bvi | Road transport: Automobile tyre and brake wear | [tons] | 379.4244 | 404.5681 | 406.686 | 412.2639 | 418.8466 | 442.5257 | 461.9653 | 471.5471 | 477.1336 | 504.8115 | 512.7729 | 523.9782 | 541.6012 | 556.292 | 569.9856 | 568.5691 | 570.8841 | 580.4517 | 604.4456 | 625.6485 | 632.2371 | 655.5236 | 689.905 | 675.0923 | 639.4637 | 640.0396 | 649.232 | 632.4367 | 624.3271 | 639.1249 | 652.5462 | 662.4797 | 670.6213 | 687.6751 | 682.1422 | 640.3387 | 656.6706 | 660.9377 | 671.1464
PM2.5 | 1A3bvii | Road transport: Automobile road abrasion | [tons] | 183.2299 | 195.3327 | 195.801 | 197.8091 | 201.1283 | 211.6671 | 221.0752 | 224.8415 | 226.5699 | 239.6017 | 244.0317 | 249.0709 | 257.1236 | 264.124 | 270.675 | 269.3253 | 270.6328 | 274.5694 | 286.4657 | 296.4406 | 298.6182 | 309.7425 | 326.4824 | 319.6654 | 302.4405 | 303.8624 | 308.3627 | 301.4678 | 298.5422 | 306.6916 | 314.5523 | 320.848 | 325.5671 | 333.4541 | 330.7155 | 310.5236 | 320.3037 | 324.99 | 333.6086
PM2.5 | 1A3c | Railways | [tons] | 244.3946 | 246.0345 | 219.0337 | 226.6194 | 208.3298 | 198.7045 | 202.2773 | 213.8997 | 222.1103 | 200.9051 | 202.6406 | 201.038 | 195.226 | 164.1537 | 143.1544 | 137.5061 | 122.5847 | 121.1256 | 116.5172 | 112.8991 | 121.4261 | 117.3083 | 114.2317 | 97.3572 | 81.0212 | 90.8944 | 73.8939 | 77.3638 | 66.5182 | 58.3616 | 47.0027 | 46.1017 | 32.6175 | 23.549 | 20.4638 | 18.1948 | 13.8407 | 9.2574 | 9.0146
PM2.5 | 1A3c | Railways: Train brake wear | [tons] | [5 empty] | 100.4704 | 99.4235 | 101.6984 | 108.0685 | 104.2608 | 107.0694 | 111.2653 | 116.0485 | 116.3564 | 116.9351 | 118.4214 | 114.6651 | 117.9351 | 115.2759 | 118.0905 | 121.8688 | 120.7491 | 116.6376 | 123.4046 | 125.9236 | 132.0151 | 131.04 | 127.6953 | 127.3011 | 127.8203 | 129.9732 | 135.9582 | 131.1947 | 125.0272 | 56.371 | 56.4316 | 55.0915 | 55.8672 | 41.564
PM2.5 | 1A3c | Railways: Train contact wire wear | [tons] | [5 empty] | 1.4425 | 1.3572 | 1.2961 | 1.4438 | 1.5672 | 1.657 | 1.8458 | 2.11 | 2.5266 | 2.6831 | 2.7797 | 2.7779 | 2.9145 | 2.7409 | 2.8714 | 2.8855 | 2.8884 | 2.7261 | 2.9143 | 3.0747 | 3.2159 | 3.1185 | 2.9885 | 2.9842 | 2.9671 | 3.0876 | 3.2816 | 3.1808 | 3.1173 | 1.3725 | 1.3986 | 1.403 | 1.4511 | 0.90581
PM2.5 | 1A3c | Railways: Train wheel and rail wear | [tons] | [5 empty] | 226.0585 | 223.7028 | 228.8214 | 243.1542 | 234.5868 | 240.9062 | 250.347 | 261.109 | 261.802 | 263.104 | 266.4482 | 257.9964 | 265.3541 | 259.3708 | 265.7036 | 274.2047 | 271.6855 | 262.4346 | 277.6604 | 283.3282 | 297.034 | 294.8399 | 287.3144 | 286.4275 | 287.5956 | 292.4396 | 305.906 | 295.1882 | 281.3111 | 126.8347 | 126.971 | 123.9559 | 125.7013 | 93.5189
PM2.5 | 1A3di (i) | International navigation (Shipping) | [tons] | 1955.4557 | 2382.855 | 4061.5006 | 5350.1477 | 5416.1887 | 5065.884 | 4168.9931 | 3855.791 | 7130.6233 | 7416.6688 | 8004.4886 | 7500.1467 | 6880.7318 | 5939.2999 | 6190.5546 | 6927.8008 | 5532.1499 | 3889.6819 | 4159.3796 | 3529.2819 | 4359.112 | 6470.1932 | 4854.3499 | 3790.0995 | 1559.9498 | 2178.8678 | 2349.045 | 1428.216 | 1947.9123 | 2394.0642 | 1540.7797 | 1236.7566 | 745.8734 | 1073.2322 | 1710.0051 | 1062.6192 | 677.1147 | 1005.3775 | 1222.0654
PM2.5 | 1A3dii | National navigation (Shipping) | [tons] | 821.5252 | 822.075 | 891.7397 | 823.2458 | 930.5054 | 803.2828 | 861.0855 | 681.7823 | 645.9344 | 590.5427 | 641.5663 | 556.1479 | 499.176 | 438.3407 | 424.7039 | 427.1736 | 434.492 | 500.1954 | 551.933 | 541.5763 | 559.4092 | 554.0359 | 433.461 | 467.3142 | 449.9278 | 405.3676 | 389.5826 | 382.4343 | 399.4496 | 335.798 | 221.1904 | 239.974 | 256.067 | 233.1068 | 233.2166 | 250.0089 | 295.2444 | 249.3451 | 221.8324
PM2.5 | 1A4aii | Commercial/Institutional: Mobile | [tons] | 222.0002 | 221.8967 | 219.9203 | 219.0866 | 216.0309 | 210.4702 | 200.6629 | 188.6073 | 179.4696 | 169.8794 | 166.0468 | 158.3459 | 155.2024 | 148.8475 | 142.2934 | 132.7345 | 128.6108 | 123.5618 | 118.7392 | 114.8098 | 110.5398 | 105.6825 | 109.0689 | 105.3526 | 90.2733 | 97.7282 | 93.5701 | 88.2363 | 82.967 | 77.8216 | 72.2515 | 67.7406 | 63.8158 | 58.0849 | 49.1901 | 43.2241 | 38.7908 | 36.0026 | 31.3527
PM2.5 | 1A4bii | Residential: Household and gardening (mobile) | [tons] | 7.472 | 8.0493 | 8.6734 | 9.3553 | 10.0811 | 10.8345 | 11.189 | 11.1319 | 11.0809 | 11.1303 | 11.2361 | 11.4195 | 11.6873 | 12.0239 | 12.4339 | 12.897 | 13.2307 | 13.446 | 13.6756 | 13.965 | 14.2875 | 14.8044 | 15.4113 | 15.8913 | 15.7716 | 15.4923 | 15.5362 | 15.532 | 15.3906 | 15.3753 | 15.4708 | 16.0394 | 16.916 | 17.0666 | 16.4556 | 15.9536 | 15.9453 | 15.6471 | 14.8592
PM2.5 | 1A4cii | Agriculture/Forestry/Fishing: Off-road agriculture/forestry | [tons] | 1182.0344 | 1195.4672 | 1169.4447 | 1194.8773 | 1184.524 | 1196.0684 | 1183.5361 | 1135.6167 | 1133.3697 | 1070.6374 | 1079.4643 | 1018.0373 | 991.6684 | 918.3863 | 873.0093 | 840.3534 | 820.7514 | 791.9476 | 756.1251 | 706.6382 | 665.4202 | 635.3472 | 601.6341 | 574.3607 | 545.6976 | 511.7931 | 474.9982 | 437.6507 | 398.5106 | 362.1537 | 325.136 | 300.4722 | 278.782 | 258.3599 | 237.5987 | 216.3359 | 202.0746 | 186.4303 | 170.6037
PM2.5 | 1A4ciii | Agriculture/Forestry/Fishing: National fishing | [tons] | 176.9166 | 200.8474 | 157.901 | 159.7816 | 159.3586 | 169.5857 | 176.3725 | 163.4338 | 156.0514 | 158.5947 | 160.9411 | 151.5316 | 124.5717 | 130.2472 | 146.7236 | 189.2689 | 181.2821 | 181.7367 | 174.0964 | 153.2629 | 154.0135 | 156.4969 | 148.6347 | 114.9758 | 112.9958 | 115.1867 | 110.0843 | 89.2878 | 100.9036 | 94.4994 | 103.0274 | 102.3317 | 97.7031 | 93.9829 | 96.0394 | 94.0638 | 103.3291 | 105.7474 | 105.096
PM2.5 | 1A5b | Other, Mobile | [tons] | 168.0676 | 168.1602 | 127.1416 | 95.7629 | 110.5553 | 104.2175 | 210.0597 | 169.7345 | 171.6315 | 168.0004 | 233.1854 | 170.466 | 202.0788 | 210.5451 | 185.9088 | 160.9646 | 181.0839 | 166.0214 | 170.9798 | 193.5242 | 181.2396 | 152.8257 | 143.7538 | 131.843 | 130.5475 | 114.6384 | 113.3597 | 103.8084 | 98.3921 | 92.6559 | 86.6645 | 84.3973 | 81.4571 | 71.8336 | 64.2457 | 58.9981 | 55.2634 | 51.1596 | 49.0043
BC | 1A2gvii | Manufacturing industries/Construction (mobile) | [tons] | 606.9532 | 598.2815 | 585.0291 | 572.848 | 561.7972 | 552.0666 | 534.0388 | 510.6902 | 486.1258 | 469.5425 | 453.933 | 439.4122 | 427.6454 | 415.8217 | 404.7064 | 395.3892 | 385.7087 | 372.6745 | 358.0182 | 347.2914 | 339.3231 | 340.6309 | 341.4362 | 337.1438 | 240.9865 | 298.0273 | 277.7787 | 257.0277 | 236.3275 | 217.2008 | 198.4924 | 180.142 | 162.0829 | 145.7359 | 126.0777 | 107.5473 | 95.5096 | 83.9107 | 72.7716
BC | 1A3ai (i) | Civil aviation (International, LTO) | [tons] | 5.0133 | 5.2745 | 5.5282 | 5.7949 | 6.2504 | 6.3364 | 6.1046 | 6.0035 | 5.4857 | 5.6965 | 6.9916 | 6.5587 | 6.7008 | 6.3897 | 5.7242 | 5.7415 | 5.4143 | 5.4801 | 5.2037 | 5.8989 | 5.3792 | 4.8408 | 4.8772 | 5.1915 | 4.2252 | 4.2938 | 5.6374 | 5.9754 | 5.7004 | 5.7025 | 5.6421 | 6.043 | 6.1118 | 6.2932 | 6.1348 | 1.8884 | 1.8692 | 3.712 | 3.8878
BC | 1A3ai (ii) | Civil aviation (International, Cruise) | [tons] | 14.3856 | 15.2665 | 16.5708 | 17.6215 | 18.0122 | 17.2343 | 15.8144 | 16.3235 | 15.902 | 17.5607 | 17.8833 | 18.6543 | 18.9298 | 20.5245 | 21.8083 | 22.3188 | 22.78 | 27.3858 | 29.5629 | 35.3478 | 34.2401 | 33.1066 | 32.3208 | 31.9985 | 26.337 | 26.415 | 32.1737 | 34.4765 | 32.4206 | 35.0883 | 33.796 | 35.1779 | 37.5052 | 37.508 | 37.7045 | 9.2435 | 9.0892 | 17.0673 | 18.6691
BC | 1A3aii (i) | Civil aviation (Domestic, LTO) | [tons] | 1.1543 | 1.219 | 1.2472 | 1.3206 | 1.3809 | 1.2953 | 1.2476 | 1.1579 | 1.0744 | 1.1059 | 1.1734 | 1.2334 | 1.2839 | 1.0909 | 1.0153 | 0.89771 | 0.89104 | 0.69407 | 0.73658 | 0.39429 | 0.4389 | 0.52364 | 0.70124 | 0.74103 | 0.70228 | 0.66924 | 0.68604 | 0.67496 | 0.6001 | 0.41965 | 0.39652 | 0.42224 | 0.3906 | 0.43839 | 0.4388 | 0.22942 | 0.19687 | 0.28414 | 0.25949
BC | 1A3aii (ii) | Civil aviation (Domestic, Cruise) | [tons] | 1.4798 | 1.5908 | 1.7433 | 1.873 | 1.8318 | 1.6177 | 1.5082 | 1.4442 | 1.3755 | 1.4479 | 1.4706 | 1.5815 | 1.5659 | 1.5018 | 1.4186 | 1.3096 | 1.4159 | 1.0566 | 1.2359 | 0.7468 | 0.90886 | 1.0756 | 1.352 | 1.4646 | 1.3044 | 1.1995 | 1.156 | 1.0445 | 0.89098 | 0.71311 | 0.63548 | 0.68852 | 0.6939 | 0.72892 | 0.74797 | 0.31858 | 0.36454 | 0.59323 | 0.597
BC | 1A3bi | Road transport: Passenger cars | [tons] | 308.3851 | 323.3311 | 328.1884 | 320.4016 | 329.1145 | 355.2415 | 390.694 | 365.8771 | 366.3346 | 366.3642 | 356.3711 | 357.5345 | 333.5515 | 313.9983 | 308.4109 | 305.6136 | 302.583 | 298.6856 | 325.8339 | 338.3038 | 356.094 | 369.6389 | 381.8665 | 364.9744 | 326.1858 | 316.5687 | 292.5621 | 273.2719 | 251.4495 | 217.4646 | 201.1314 | 175.14 | 147.9459 | 124.0851 | 97.555 | 70.82 | 55.5306 | 45.6471 | 35.0478
BC | 1A3bii | Road transport:Light duty vehicles | [tons] | 734.6652 | 815.8105 | 854.7921 | 847.2421 | 876.9397 | 941.4694 | 1038.1607 | 1012.1874 | 1051.2481 | 1077.1876 | 1038.3774 | 1001.2851 | 898.5172 | 835.5519 | 784.4718 | 739.7435 | 711.3747 | 650.4119 | 633.5766 | 601.8257 | 603.6846 | 620.3039 | 628.4095 | 586.1868 | 508.9343 | 483.8088 | 403.0603 | 354.645 | 304.0912 | 245.0451 | 207.2525 | 172.7552 | 142.3162 | 112.4146 | 83.5592 | 59.6518 | 46.1443 | 37.4378 | 30.33
BC | 1A3biii | Road transport:Heavy duty vehicles | [tons] | 636.0505 | 713.5478 | 700.5965 | 692.6071 | 716.2164 | 741.038 | 737.5832 | 714.0072 | 699.1977 | 753.8007 | 765.9642 | 782.5547 | 759.316 | 713.0618 | 681.1664 | 620.0089 | 588.7625 | 560.9455 | 563.482 | 553.7286 | 533.0431 | 523.3463 | 484.6825 | 380.3947 | 294.9243 | 257.889 | 244.6719 | 209.1705 | 188.1627 | 174.6945 | 144.9355 | 117.9628 | 93.3436 | 73.2351 | 55.845 | 40.47 | 32.6944 | 25.5992 | 21.2838
BC | 1A3biv | Road transport: Mopeds & motorcycles | [tons] | 5.5969 | 5.2151 | 4.9162 | 4.7509 | 4.5731 | 4.7489 | 4.8752 | 5.0218 | 5.1182 | 5.2266 | 5.6547 | 6.1865 | 7.1502 | 8.1457 | 8.0297 | 7.9624 | 6.8435 | 6.961 | 6.8411 | 6.5022 | 6.174 | 5.9653 | 5.764 | 5.3419 | 4.8945 | 4.5479 | 4.2161 | 4.0115 | 3.8255 | 3.6681 | 3.4546 | 3.1838 | 2.9683 | 2.7383 | 2.4574 | 2.2798 | 2.1434 | 1.9737 | 1.8584
BC | 1A3bvi | Road transport: Automobile tyre and brake wear | [tons] | 86.5474 | 92.8422 | 93.3416 | 94.6154 | 96.2618 | 101.7345 | 105.7411 | 107.8862 | 109.2062 | 116.0138 | 117.9316 | 120.8381 | 125.0638 | 128.5491 | 131.9464 | 131.4955 | 132.1874 | 134.7131 | 141.0129 | 146.194 | 148.1274 | 153.9147 | 162.6625 | 159.1907 | 150.2754 | 151.083 | 153.8721 | 150.0191 | 148.3763 | 153.1853 | 156.7553 | 160.1412 | 162.5 | 166.7398 | 165.5577 | 156.2558 | 160.7657 | 161.6621 | 165.0634
BC | 1A3bvii | Road transport: Automobile road abrasion | [tons] | 0 | 0 | 0 | 0 | 0 | 0 | 0 | 0 | 0 | 0 | 0 | 0 | 0 | 0 | 0 | 0 | 0 | 0 | 0 | 0 | 0 | 0 | 0 | 0 | 0 | 0 | 0 | 0 | 0 | 0 | 0 | 0 | 0 | 0 | 0 | 0 | 0 | 0 | 0
BC | 1A3c | Railways | [tons] | 158.8565 | 159.9224 | 141.9785 | 147.2553 | 135.3795 | 129.153 | 131.3234 | 138.9477 | 144.297 | 130.5485 | 131.6865 | 130.6473 | 126.8869 | 106.6999 | 93.0503 | 89.379 | 79.6801 | 78.7316 | 75.7362 | 73.3844 | 78.927 | 76.2504 | 74.2506 | 63.2822 | 52.6638 | 59.0813 | 48.031 | 50.2865 | 43.2368 | 37.935 | 30.5517 | 29.9661 | 21.2014 | 15.3068 | 13.3015 | 11.8266 | 8.9965 | 6.0173 | 5.8595
BC | 1A3di (i) | International navigation (Shipping) | [tons] | 58.5955 | 69.7933 | 110.4943 | 143.3796 | 145.81 | 152.4121 | 131.5095 | 130.4437 | 208.1513 | 229.2019 | 237.5942 | 221.9281 | 202.4531 | 191.6738 | 185.8359 | 194.2409 | 156.6481 | 120.0617 | 130.0557 | 105.9787 | 114.4051 | 161.2905 | 173.7281 | 142.0475 | 67.3656 | 98.5048 | 102.4301 | 68.0336 | 87.6453 | 105.4507 | 97.6288 | 80.9201 | 55.6992 | 69.9241 | 99.0365 | 66.8596 | 49.9941 | 63.169 | 70.0838
BC | 1A3dii | National navigation (Shipping) | [tons] | 41.2784 | 41.2784 | 43.0938 | 41.2784 | 44.4772 | 42.7449 | 47.5392 | 46.4025 | 41.4278 | 39.0589 | 40.2238 | 38.4888 | 31.4317 | 26.9586 | 24.7138 | 25.0136 | 26.0286 | 29.0815 | 29.8923 | 27.4049 | 27.9971 | 25.6949 | 23.2876 | 28.091 | 26.6501 | 24.3756 | 23.8425 | 25.5071 | 26.9625 | 23.6649 | 21.6873 | 23.6512 | 25.1893 | 23.7349 | 23.7967 | 24.2803 | 27.4002 | 25.7774 | 24.9215
BC | 1A4aii | Commercial/Institutional: Mobile | [tons] | 118.807 | 118.6511 | 117.449 | 116.8797 | 115.0864 | 111.913 | 106.7461 | 100.2635 | 95.1544 | 89.7485 | 87.4882 | 83.0901 | 81.188 | 77.5188 | 74.4366 | 70.2378 | 68.0771 | 65.6331 | 63.7914 | 62.1684 | 60.3049 | 57.3563 | 60.7934 | 60.7555 | 52.129 | 59.2554 | 57.1412 | 54.4671 | 51.1509 | 47.2446 | 43.3858 | 39.8225 | 36.4563 | 32.5266 | 26.9261 | 22.3912 | 18.8353 | 16.4963 | 14.119
BC | 1A4bii | Residential: Household and gardening (mobile) | [tons] | 0.3736 | 0.40246 | 0.43367 | 0.46776 | 0.50405 | 0.54173 | 0.55945 | 0.55659 | 0.55405 | 0.55651 | 0.5618 | 0.57097 | 0.58436 | 0.60119 | 0.62169 | 0.64485 | 0.66153 | 0.6723 | 0.68378 | 0.69825 | 0.71437 | 0.74022 | 0.77056 | 0.79457 | 0.78858 | 0.77461 | 0.77681 | 0.7766 | 0.76953 | 0.76877 | 0.77354 | 0.80197 | 0.8458 | 0.85333 | 0.82278 | 0.79768 | 0.79727 | 0.78236 | 0.74296
BC | 1A4cii | Agriculture/Forestry/Fishing: Off-road agriculture/forestry | [tons] | 628.2258 | 635.6213 | 621.3672 | 634.1488 | 628.4243 | 634.6102 | 630.5001 | 606.9589 | 607.5588 | 573.7625 | 579.1427 | 546.1077 | 532.0073 | 492.2845 | 469.2198 | 453.3663 | 445.3096 | 432.9855 | 418.345 | 395.2238 | 375.544 | 362.3147 | 346.8046 | 335.3745 | 321.9134 | 304.3749 | 284.9226 | 263.4616 | 240.2319 | 217.4909 | 195.0798 | 179.1693 | 165.0413 | 151.8122 | 138.6911 | 125.2254 | 116.8927 | 107.7767 | 98.5236
BC | 1A4ciii | Agriculture/Forestry/Fishing: National fishing | [tons] | 33.2387 | 36.249 | 28.4249 | 34.0588 | 33.8009 | 36.2453 | 37.5096 | 34.5915 | 33.3257 | 34.0563 | 34.5075 | 32.2506 | 26.4048 | 27.671 | 31.0293 | 39.934 | 37.7883 | 37.7326 | 36.1442 | 31.5686 | 31.5757 | 31.9393 | 29.9999 | 27.3713 | 26.5126 | 26.4617 | 25.0015 | 20.0693 | 22.8459 | 21.222 | 23.0735 | 22.9418 | 21.8837 | 20.8945 | 21.2418 | 20.6406 | 22.1239 | 22.2716 | 21.9907
BC | 1A5b | Other, Mobile | [tons] | 60.3222 | 60.472 | 37.7085 | 19.8425 | 26.6231 | 22.2017 | 77.2831 | 54.6672 | 54.3517 | 51.226 | 85.902 | 50.579 | 67.678 | 72.1542 | 57.7488 | 42.9626 | 55.6717 | 46.8569 | 51.0917 | 67.5108 | 63.9241 | 50.4237 | 49.2311 | 45.8585 | 49.4484 | 41.6763 | 44.1002 | 40.2602 | 38.6036 | 36.2821 | 33.2743 | 32.5408 | 32.3332 | 27.4834 | 23.8787 | 21.9444 | 20.5063 | 18.7582 | 18.025
Arsenic | 1A2gvii | Manufacturing industries/Construction (mobile) | [kg] | 0.01622 | 0.016412 | 0.016399 | 0.016387 | 0.016402 | 0.016449 | 0.016445 | 0.016442 | 0.016352 | 0.016521 | 0.016623 | 0.016721 | 0.016838 | 0.01689 | 0.017106 | 0.017619 | 0.018059 | 0.018363 | 0.01866 | 0.019152 | 0.020026 | 0.021563 | 0.02322 | 0.024207 | 0.01786 | 0.022445 | 0.021345 | 0.020566 | 0.020077 | 0.019743 | 0.019508 | 0.019361 | 0.019268 | 0.019378 | 0.019783 | 0.019924 | 0.020881 | 0.021611 | 0.02218
Arsenic | 1A3ai (i) | Civil Aviation (International, LTO tyre and brake wear) | [kg] | [5 empty] | 0.013399 | 0.012927 | 0.013837 | 0.014751 | 0.015392 | 0.016383 | 0.018349 | 0.019673 | 0.020214 | 0.0219 | 0.022637 | 0.020878 | 0.019983 | 0.019503 | 0.021068 | 0.021141 | 0.020586 | 0.021086 | 0.022037 | 0.019175 | 0.020224 | 0.021729 | 0.022178 | 0.023197 | 0.024351 | 0.024905 | 0.026932 | 0.026555 | 0.028047 | 0.026478 | 0.010241 | 0.011798 | 0.021686 | 0.025029
Arsenic | 1A3ai (i) | Civil aviation (International, LTO) | [kg] | 0.00017594 | 0.00020466 | 0.00019847 | 0.00025193 | 0.00030492 | 0.00024768 | 0.00023528 | 0.0002285 | 0.0002305 | 7.7533e-05 | 8.8511e-05 | 6.3814e-05 | 7.3188e-05 | 7.3062e-05 | 6.289e-05 | 5.9445e-05 | 5.7631e-05 | 5.6983e-05 | 5.3746e-05 | 5.5972e-05 | 5.93e-05 | 1.1042e-05 | 5.0963e-06 | 5.7122e-05 | 2.6332e-05 | 5.0963e-06 | 2.6331e-05 | 6.1581e-06 | 1.2529e-05 | 2.0385e-05 | 4.7354e-05 | 4.4593e-06 | 0 | 0 | 0 | 0 | 0 | 0 | 0
Arsenic | 1A3ai (ii) | Civil aviation (International, Cruise) | [kg] | [14 empty] | 0 | 0 | 0 | 0 | 0 | 0 | 0 | 0 | 0 | 0 | 0 | 0 | 0 | 0 | 0 | 0 | 0 | 0 | 0 | 0 | 0 | 0 | 0 | 0 | 0
Arsenic | 1A3aii (i) | Civil Aviation (Domestic, LTO tyre and brake wear) | [kg] | [5 empty] | 0.0045721 | 0.0044491 | 0.0043913 | 0.0043514 | 0.0043407 | 0.0046492 | 0.0055506 | 0.0055948 | 0.0046687 | 0.0042089 | 0.0037356 | 0.0039666 | 0.003554 | 0.0034204 | 0.0026925 | 0.0027888 | 0.0027413 | 0.0029461 | 0.0029181 | 0.0030263 | 0.0034701 | 0.0040405 | 0.0035445 | 0.0035155 | 0.0033763 | 0.0032956 | 0.003411 | 0.0033295 | 0.0032884 | 0.0028231 | 0.0017908 | 0.0019371 | 0.0027981 | 0.0028214
Arsenic | 1A3aii (i) | Civil aviation (Domestic, LTO) | [kg] | 0.00091754 | 0.00092248 | 0.00076134 | 0.00080578 | 0.00079037 | 0.00077563 | 0.00071922 | 0.0006967 | 0.00067155 | 0.00082856 | 0.00090422 | 0.00082911 | 0.00078831 | 0.0007071 | 0.00070114 | 0.0006924 | 0.00067917 | 0.00067137 | 0.0006332 | 0.00065943 | 0.00065568 | 0.00062961 | 0.00067187 | 0.00059755 | 0.00050114 | 0.00046971 | 0.00039221 | 0.00042852 | 0.00044296 | 0.00026543 | 0.00029092 | 0.00032086 | 0.0002115 | 0.00033615 | 0.0002769 | 0.00030238 | 0.0001805 | 3.6949e-05 | 2.442e-05
Arsenic | 1A3aii (ii) | Civil aviation (Domestic, Cruise) | [kg] | [14 empty] | 0 | 0 | 0 | 0 | 0 | 0 | 0 | 0 | 0 | 0 | 0 | 0 | 0 | 0 | 0 | 0 | 0 | 0 | 0 | 0 | 0 | 0 | 0 | 0 | 0
Arsenic | 1A3bi | Road transport: Passenger cars | [kg] | 0.41112 | 0.41468 | 0.41698 | 0.42207 | 0.41732 | 0.44273 | 0.47233 | 0.4959 | 0.50911 | 0.52701 | 0.53254 | 0.53825 | 0.55238 | 0.56271 | 0.56166 | 0.55517 | 0.54379 | 0.54845 | 0.55505 | 0.55172 | 0.53744 | 0.53191 | 0.53592 | 0.51836 | 0.50047 | 0.47665 | 0.45414 | 0.43685 | 0.42933 | 0.42927 | 0.43394 | 0.43378 | 0.43842 | 0.44487 | 0.44475 | 0.39468 | 0.40062 | 0.39636 | 0.39707
Arsenic | 1A3bii | Road transport:Light duty vehicles | [kg] | 0.052781 | 0.055414 | 0.056281 | 0.057172 | 0.057835 | 0.061136 | 0.064935 | 0.066029 | 0.067854 | 0.070534 | 0.070229 | 0.070882 | 0.071583 | 0.073596 | 0.075425 | 0.07677 | 0.081261 | 0.081097 | 0.082305 | 0.086414 | 0.089217 | 0.094938 | 0.10038 | 0.097263 | 0.088862 | 0.084365 | 0.075546 | 0.069304 | 0.064933 | 0.061705 | 0.061645 | 0.060846 | 0.060905 | 0.060705 | 0.057492 | 0.053003 | 0.05447 | 0.057491 | 0.057545
Arsenic | 1A3biii | Road transport:Heavy duty vehicles | [kg] | 0.078381 | 0.088546 | 0.086977 | 0.085949 | 0.088903 | 0.092095 | 0.091122 | 0.088506 | 0.086798 | 0.094097 | 0.095626 | 0.098424 | 0.09933 | 0.1002 | 0.10247 | 0.098643 | 0.10077 | 0.10159 | 0.10906 | 0.11321 | 0.11551 | 0.11931 | 0.12447 | 0.11752 | 0.10604 | 0.10994 | 0.11112 | 0.10144 | 0.098291 | 0.10568 | 0.10725 | 0.11216 | 0.11413 | 0.11767 | 0.11526 | 0.11245 | 0.11511 | 0.11026 | 0.10923
Arsenic | 1A3biv | Road transport: Mopeds & motorcycles | [kg] | 0.004626 | 0.0044624 | 0.004276 | 0.0042311 | 0.0041217 | 0.0043523 | 0.0044728 | 0.0046945 | 0.0048826 | 0.0051074 | 0.0053838 | 0.0056667 | 0.0062265 | 0.0067702 | 0.0067867 | 0.0067751 | 0.0063772 | 0.006589 | 0.0066165 | 0.0065351 | 0.0065934 | 0.0068194 | 0.0071654 | 0.0071453 | 0.006869 | 0.0066987 | 0.0064522 | 0.0064583 | 0.0064916 | 0.0065867 | 0.0066002 | 0.0065479 | 0.0066212 | 0.0066591 | 0.0065543 | 0.0063236 | 0.0063032 | 0.0061535 | 0.0060808
Arsenic | 1A3bvi | Road transport: Automobile tyre and brake wear | [kg] | 4.8473 | 5.1238 | 5.1496 | 5.2207 | 5.2933 | 5.5901 | 5.8725 | 5.9982 | 6.0659 | 6.38 | 6.4736 | 6.5888 | 6.7975 | 6.9745 | 7.1276 | 7.1197 | 7.1362 | 7.231 | 7.4715 | 7.7149 | 7.7647 | 8.0242 | 8.3912 | 8.2094 | 7.8171 | 7.7705 | 7.8327 | 7.6199 | 7.4997 | 7.5744 | 7.7052 | 7.7427 | 7.8067 | 7.9966 | 7.9196 | 7.3669 | 7.5129 | 7.5735 | 7.6183
Arsenic | 1A3bvii | Road transport: Automobile road abrasion | [kg] | 0 | 0 | 0 | 0 | 0 | 0 | 0 | 0 | 0 | 0 | 0 | 0 | 0 | 0 | 0 | 0 | 0 | 0 | 0 | 0 | 0 | 0 | 0 | 0 | 0 | 0 | 0 | 0 | 0 | 0 | 0 | 0 | 0 | 0 | 0 | 0 | 0 | 0 | 0
Arsenic | 1A3c | Railways | [kg] | 0.0115 | 0.011574 | 0.010289 | 0.010668 | 0.0098207 | 0.0093777 | 0.0095344 | 0.010086 | 0.010469 | 0.0094889 | 0.0095724 | 0.0095 | 0.0092498 | 0.0078051 | 0.0073322 | 0.0071998 | 0.0066739 | 0.0066523 | 0.0068989 | 0.0068326 | 0.0073355 | 0.0071663 | 0.0071924 | 0.0074801 | 0.0072749 | 0.0076536 | 0.007881 | 0.0078793 | 0.0078308 | 0.0079678 | 0.0078485 | 0.0080122 | 0.0077109 | 0.0070815 | 0.0070686 | 0.0062081 | 0.005832 | 0.0056871 | 0.0055178
Arsenic | 1A3di (i) | International navigation (Shipping) | [kg] | 122.8391 | 149.4885 | 255.9973 | 338.6806 | 341.231 | 353.2528 | 292.2451 | 267.0301 | 465.1953 | 495.9661 | 504.9626 | 325.2634 | 416.8376 | 356.8371 | 369.4953 | 419.9577 | 329.0605 | 227.3312 | 256.2913 | 213.0973 | 250.1707 | 380.7916 | 423.6539 | 326.949 | 129.0322 | 206.9845 | 223.094 | 130.0804 | 178.9327 | 219.0657 | 168.7703 | 129.2501 | 66.4106 | 108.8475 | 188.633 | 107.8831 | 57.2478 | 99.3934 | 128.659
Arsenic | 1A3dii | National navigation (Shipping) | [kg] | 57.6047 | 57.6047 | 62.5135 | 57.6047 | 66.2541 | 61.5702 | 69.4961 | 61.0192 | 50.3828 | 44.101 | 44.7923 | 39.8631 | 33.6669 | 33.6664 | 33.1361 | 34.0386 | 34.6303 | 41.6061 | 45.3685 | 41.648 | 40.7966 | 40.8602 | 37.0705 | 40.2912 | 38.912 | 37.1523 | 35.3482 | 33.7575 | 35.3752 | 30.1902 | 24.0323 | 24.9889 | 27.3166 | 24.4649 | 24.3337 | 26.4106 | 31.5116 | 26.4254 | 23.2093
Arsenic | 1A4aii | Commercial/Institutional: Mobile | [kg] | 0.0050368 | 0.0051105 | 0.0051634 | 0.0052223 | 0.0052455 | 0.0052315 | 0.00518 | 0.0051234 | 0.0051028 | 0.0050976 | 0.0051951 | 0.0052714 | 0.0054104 | 0.0055359 | 0.0056817 | 0.0058218 | 0.0062013 | 0.0067389 | 0.0074658 | 0.008505 | 0.0096187 | 0.010703 | 0.011863 | 0.012354 | 0.011411 | 0.011253 | 0.010805 | 0.010477 | 0.010403 | 0.010363 | 0.010218 | 0.010147 | 0.010214 | 0.010114 | 0.0091856 | 0.0086647 | 0.008556 | 0.0086592 | 0.0083557
Arsenic | 1A4bii | Residential: Household and gardening (mobile) | [kg] | 0.0022568 | 0.0022775 | 0.0023015 | 0.0023294 | 0.0023603 | 0.0023935 | 0.0024165 | 0.0024322 | 0.0024542 | 0.0024857 | 0.0025238 | 0.0025686 | 0.0026193 | 0.0026747 | 0.0027344 | 0.0027971 | 0.0028589 | 0.0029244 | 0.0029985 | 0.003081 | 0.0031701 | 0.0033006 | 0.0034677 | 0.0035956 | 0.0035433 | 0.0033539 | 0.0032354 | 0.0031853 | 0.0031486 | 0.0030928 | 0.0030374 | 0.0030059 | 0.0029928 | 0.0029348 | 0.0027957 | 0.0025748 | 0.0025024 | 0.0024468 | 0.0023144
Arsenic | 1A4cii | Agriculture/Forestry/Fishing: Off-road agriculture/forestry | [kg] | 0.022197 | 0.022415 | 0.022221 | 0.022653 | 0.022615 | 0.022845 | 0.022692 | 0.022212 | 0.022384 | 0.021911 | 0.022274 | 0.022056 | 0.02221 | 0.021953 | 0.021848 | 0.022 | 0.022336 | 0.022507 | 0.022773 | 0.023088 | 0.023595 | 0.024292 | 0.024777 | 0.025405 | 0.025399 | 0.024815 | 0.024441 | 0.024092 | 0.023808 | 0.023666 | 0.023317 | 0.022937 | 0.02263 | 0.022343 | 0.022447 | 0.022299 | 0.022425 | 0.022461 | 0.022398
Arsenic | 1A4ciii | Agriculture/Forestry/Fishing: National fishing | [kg] | 9.0108 | 10.2569 | 8.0489 | 9.5693 | 9.5413 | 10.1257 | 10.529 | 9.7197 | 9.2552 | 9.3939 | 9.5114 | 8.9492 | 7.3111 | 7.6112 | 8.5541 | 10.9358 | 10.4227 | 10.3986 | 9.8609 | 8.5846 | 8.5883 | 8.6136 | 8.0192 | 7.3216 | 7.1078 | 7.0629 | 6.7147 | 5.4508 | 6.0807 | 5.6678 | 6.0757 | 6.06 | 5.7083 | 5.4282 | 5.5259 | 5.3437 | 5.8422 | 5.9329 | 5.7938
Arsenic | 1A5b | Other, Mobile | [kg] | 0.0078134 | 0.0073681 | 0.0041661 | 0.0053877 | 0.004944 | 0.0032947 | 0.0069532 | 0.0055842 | 0.0055509 | 0.0054228 | 0.0079614 | 0.0056188 | 0.0071695 | 0.0077925 | 0.0069577 | 0.005454 | 0.0067976 | 0.0059003 | 0.0064101 | 0.0085054 | 0.0080886 | 0.0064929 | 0.0065441 | 0.0063809 | 0.0074116 | 0.0061434 | 0.0069845 | 0.0065219 | 0.0064846 | 0.0064147 | 0.0058873 | 0.0062874 | 0.0077348 | 0.0066715 | 0.005491 | 0.0055178 | 0.0058652 | 0.0052186 | 0.0048709
Cadmium | 1A2gvii | Manufacturing industries/Construction (mobile) | [kg] | 1.3207 | 1.3328 | 1.3304 | 1.3272 | 1.3257 | 1.3271 | 1.3248 | 1.3221 | 1.3132 | 1.3224 | 1.329 | 1.3354 | 1.3433 | 1.3481 | 1.3658 | 1.4055 | 1.4398 | 1.4643 | 1.4888 | 1.526 | 1.5932 | 1.7119 | 1.8441 | 1.9226 | 1.4284 | 1.7834 | 1.6895 | 1.622 | 1.5777 | 1.5457 | 1.5221 | 1.5057 | 1.494 | 1.498 | 1.525 | 1.5368 | 1.6037 | 1.6575 | 1.6996
Cadmium | 1A3ai (i) | Civil Aviation (International, LTO tyre and brake wear) | [kg] | [5 empty] | 0.01707 | 0.016468 | 0.017627 | 0.018792 | 0.019609 | 0.02087 | 0.023375 | 0.025062 | 0.025751 | 0.027899 | 0.028838 | 0.026597 | 0.025457 | 0.024846 | 0.02684 | 0.026932 | 0.026226 | 0.026863 | 0.028074 | 0.024428 | 0.025764 | 0.027682 | 0.028253 | 0.029552 | 0.031021 | 0.031727 | 0.034309 | 0.03383 | 0.035731 | 0.033732 | 0.013047 | 0.01503 | 0.027626 | 0.031886
Cadmium | 1A3ai (i) | Civil aviation (International, LTO) | [kg] | 0.0065202 | 0.0075847 | 0.0073553 | 0.0093364 | 0.0113 | 0.0091789 | 0.0087195 | 0.0084681 | 0.0085424 | 0.0028734 | 0.0032802 | 0.0023649 | 0.0027123 | 0.0027077 | 0.0023307 | 0.002203 | 0.0021358 | 0.0021118 | 0.0019918 | 0.0020743 | 0.0021976 | 0.00040922 | 0.00018887 | 0.0021169 | 0.00097584 | 0.00018887 | 0.00097583 | 0.00022822 | 0.00046431 | 0.00075548 | 0.0017549 | 0.00016526 | 0 | 0 | 0 | 0 | 0 | 0 | 0
Cadmium | 1A3ai (ii) | Civil aviation (International, Cruise) | [kg] | 0 | 0 | 0 | 0 | 0 | 0 | 0 | 0 | 0 | 0 | 0 | 0 | 0 | 0 | 0 | 0 | 0 | 0 | 0 | 0 | 0 | 0 | 0 | 0 | 0 | 0 | 0 | 0 | 0 | 0 | 0 | 0 | 0 | 0 | 0 | 0 | 0 | 0 | 0
Cadmium | 1A3aii (i) | Civil Aviation (Domestic, LTO tyre and brake wear) | [kg] | [5 empty] | 0.0058246 | 0.0056679 | 0.0055942 | 0.0055434 | 0.0055297 | 0.0059228 | 0.0070711 | 0.0071274 | 0.0059477 | 0.0053619 | 0.0047589 | 0.0050532 | 0.0045276 | 0.0043574 | 0.00343 | 0.0035528 | 0.0034922 | 0.0037532 | 0.0037175 | 0.0038553 | 0.0044207 | 0.0051473 | 0.0045155 | 0.0044786 | 0.0043012 | 0.0041984 | 0.0043454 | 0.0042415 | 0.0041892 | 0.0035964 | 0.0022814 | 0.0024678 | 0.0035646 | 0.0035943
Cadmium | 1A3aii (i) | Civil aviation (Domestic, LTO) | [kg] | 0.034004 | 0.034187 | 0.028215 | 0.029862 | 0.029291 | 0.028745 | 0.026654 | 0.02582 | 0.024888 | 0.030706 | 0.03351 | 0.030727 | 0.029215 | 0.026205 | 0.025984 | 0.02566 | 0.02517 | 0.024881 | 0.023466 | 0.024439 | 0.0243 | 0.023333 | 0.024899 | 0.022145 | 0.018572 | 0.017408 | 0.014535 | 0.015881 | 0.016416 | 0.009837 | 0.010781 | 0.011891 | 0.0078381 | 0.012458 | 0.010262 | 0.011206 | 0.0066891 | 0.0013693 | 0.000905
Cadmium | 1A3aii (ii) | Civil aviation (Domestic, Cruise) | [kg] | 0 | 0 | 0 | 0 | 0 | 0 | 0 | 0 | 0 | 0 | 0 | 0 | 0 | 0 | 0 | 0 | 0 | 0 | 0 | 0 | 0 | 0 | 0 | 0 | 0 | 0 | 0 | 0 | 0 | 0 | 0 | 0 | 0 | 0 | 0 | 0 | 0 | 0 | 0
Cadmium | 1A3bi | Road transport: Passenger cars | [kg] | 15.9921 | 16.3544 | 16.5665 | 17.01 | 17.0091 | 18.1694 | 19.4234 | 20.4742 | 21.0376 | 21.7885 | 21.9928 | 22.0963 | 22.717 | 23.0393 | 23.1051 | 23.1226 | 22.8931 | 23.5286 | 24.2263 | 24.714 | 24.3323 | 24.5776 | 25.431 | 25.2215 | 25.0173 | 24.9541 | 25.4362 | 25.7024 | 26.1552 | 26.8111 | 27.7617 | 28.1716 | 28.6328 | 29.3427 | 29.424 | 26.9243 | 27.4918 | 27.8802 | 28.3068
Cadmium | 1A3bii | Road transport:Light duty vehicles | [kg] | 2.9592 | 3.1812 | 3.2498 | 3.3364 | 3.4334 | 3.6579 | 3.8939 | 3.9153 | 3.9846 | 4.1765 | 4.171 | 4.2177 | 4.2862 | 4.3985 | 4.5667 | 4.6986 | 4.868 | 4.934 | 5.1676 | 5.4838 | 5.6916 | 6.1592 | 6.7287 | 6.7178 | 6.3038 | 6.1795 | 5.8983 | 5.6685 | 5.4299 | 5.2173 | 5.2295 | 5.1638 | 5.1563 | 5.1665 | 4.9162 | 4.5712 | 4.6697 | 4.9468 | 4.9659
Cadmium | 1A3biii | Road transport:Heavy duty vehicles | [kg] | 4.4803 | 5.0177 | 4.9065 | 4.8031 | 4.9655 | 5.0711 | 5.067 | 4.8922 | 4.7303 | 5.148 | 5.3355 | 5.4852 | 5.5744 | 5.6888 | 5.866 | 5.6497 | 5.8095 | 5.812 | 6.2286 | 6.4898 | 6.5272 | 6.7187 | 6.9923 | 6.6157 | 5.9374 | 6.3096 | 6.6793 | 6.2698 | 6.1133 | 6.5298 | 6.6323 | 6.8707 | 6.9658 | 7.1332 | 7.014 | 6.8588 | 7.0983 | 6.8596 | 6.8459
Cadmium | 1A3biv | Road transport: Mopeds & motorcycles | [kg] | 0.055624 | 0.055437 | 0.053879 | 0.054396 | 0.053489 | 0.057229 | 0.058815 | 0.062624 | 0.066123 | 0.071 | 0.073637 | 0.074941 | 0.078329 | 0.080961 | 0.082035 | 0.081657 | 0.08237 | 0.085199 | 0.086545 | 0.086484 | 0.088126 | 0.09201 | 0.097249 | 0.097174 | 0.093825 | 0.095362 | 0.095229 | 0.09728 | 0.099406 | 0.10274 | 0.1048 | 0.10547 | 0.1079 | 0.11 | 0.11101 | 0.11224 | 0.11306 | 0.11117 | 0.11114
Cadmium | 1A3bvi | Road transport: Automobile tyre and brake wear | [kg] | 4.9017 | 5.1575 | 5.2071 | 5.3069 | 5.37 | 5.6986 | 6.0113 | 6.1861 | 6.2922 | 6.6123 | 6.6915 | 6.8041 | 7.0368 | 7.2264 | 7.3834 | 7.4059 | 7.4068 | 7.537 | 7.79 | 8.0524 | 8.1117 | 8.3986 | 8.8207 | 8.6727 | 8.294 | 8.2233 | 8.2767 | 8.0911 | 7.9888 | 8.0707 | 8.2302 | 8.2785 | 8.3539 | 8.553 | 8.4775 | 7.8668 | 8.0178 | 8.097 | 8.1653
Cadmium | 1A3bvii | Road transport: Automobile road abrasion | [kg] | 0.06447 | 0.068728 | 0.068893 | 0.069599 | 0.070767 | 0.074475 | 0.077786 | 0.079111 | 0.079719 | 0.084304 | 0.085863 | 0.087636 | 0.090469 | 0.092933 | 0.095238 | 0.094763 | 0.095223 | 0.096608 | 0.10079 | 0.1043 | 0.10507 | 0.10898 | 0.11487 | 0.11247 | 0.10641 | 0.10691 | 0.1085 | 0.10607 | 0.10504 | 0.10791 | 0.11068 | 0.11289 | 0.11455 | 0.11733 | 0.11636 | 0.10926 | 0.1127 | 0.11435 | 0.11738
Cadmium | 1A3c | Railways | [kg] | 0.9124 | 0.91824 | 0.81633 | 0.84635 | 0.77917 | 0.74402 | 0.75645 | 0.80023 | 0.83061 | 0.75284 | 0.75946 | 0.75372 | 0.73388 | 0.61925 | 0.58173 | 0.57123 | 0.5295 | 0.52779 | 0.54735 | 0.54209 | 0.582 | 0.56857 | 0.57064 | 0.59346 | 0.57719 | 0.60723 | 0.62527 | 0.62513 | 0.62129 | 0.63216 | 0.62258 | 0.63556 | 0.61166 | 0.56174 | 0.56071 | 0.49246 | 0.46262 | 0.45113 | 0.4377
Cadmium | 1A3di (i) | International navigation (Shipping) | [kg] | 8.4898 | 10.2029 | 16.7049 | 21.862 | 22.1415 | 23.0461 | 19.5268 | 18.7162 | 30.9819 | 33.6504 | 34.6209 | 19.67 | 29.1166 | 26.4868 | 26.1525 | 28.3147 | 22.5556 | 16.5658 | 18.236 | 14.9834 | 16.7588 | 24.4421 | 26.7186 | 21.2819 | 9.3378 | 14.1854 | 14.9788 | 9.4237 | 12.4697 | 15.1127 | 13.0038 | 10.4697 | 6.552 | 8.9646 | 13.697 | 8.6821 | 5.8124 | 8.1293 | 9.5527
Cadmium | 1A3dii | National navigation (Shipping) | [kg] | 4.2478 | 4.2478 | 4.5423 | 4.2478 | 4.7667 | 4.4857 | 5.0711 | 4.716 | 4.0414 | 3.6446 | 3.7489 | 3.7075 | 3.4147 | 3.1457 | 2.8958 | 2.9496 | 3.0587 | 3.5021 | 3.6592 | 3.3184 | 3.4901 | 3.3774 | 3.0603 | 3.5242 | 3.3536 | 3.1026 | 2.9825 | 2.8808 | 2.9344 | 2.4425 | 2.0931 | 2.2792 | 2.4241 | 2.2416 | 2.2221 | 2.3139 | 2.6954 | 2.3631 | 2.1404
Cadmium | 1A4aii | Commercial/Institutional: Mobile | [kg] | 0.30517 | 0.31111 | 0.31534 | 0.32001 | 0.32185 | 0.32074 | 0.31718 | 0.31262 | 0.3095 | 0.30682 | 0.31174 | 0.31472 | 0.32256 | 0.32927 | 0.33754 | 0.34531 | 0.36151 | 0.38301 | 0.41249 | 0.45438 | 0.50089 | 0.5441 | 0.60763 | 0.6347 | 0.57731 | 0.60038 | 0.58435 | 0.57052 | 0.56682 | 0.56366 | 0.55798 | 0.55414 | 0.5578 | 0.55182 | 0.49172 | 0.46947 | 0.46445 | 0.46813 | 0.45523
Cadmium | 1A4bii | Residential: Household and gardening (mobile) | [kg] | 0.083637 | 0.084404 | 0.085294 | 0.086326 | 0.087474 | 0.088703 | 0.089557 | 0.090136 | 0.090952 | 0.092121 | 0.093531 | 0.09519 | 0.097073 | 0.099124 | 0.10133 | 0.10366 | 0.10595 | 0.10838 | 0.11112 | 0.11418 | 0.11748 | 0.12232 | 0.12851 | 0.13325 | 0.13131 | 0.1243 | 0.1199 | 0.11805 | 0.11669 | 0.11462 | 0.11257 | 0.1114 | 0.11091 | 0.10876 | 0.10361 | 0.09542 | 0.092737 | 0.09068 | 0.085771
Cadmium | 1A4cii | Agriculture/Forestry/Fishing: Off-road agriculture/forestry | [kg] | 1.4549 | 1.4813 | 1.4751 | 1.5186 | 1.5246 | 1.552 | 1.558 | 1.5369 | 1.5664 | 1.5417 | 1.5831 | 1.5779 | 1.602 | 1.5931 | 1.5955 | 1.6171 | 1.6524 | 1.6746 | 1.7148 | 1.7425 | 1.7809 | 1.8383 | 1.8708 | 1.9168 | 1.9147 | 1.8701 | 1.8437 | 1.8188 | 1.7998 | 1.7933 | 1.7708 | 1.7452 | 1.7248 | 1.7063 | 1.7189 | 1.7128 | 1.7245 | 1.728 | 1.7233
Cadmium | 1A4ciii | Agriculture/Forestry/Fishing: National fishing | [kg] | 1.8022 | 2.0514 | 1.6098 | 1.9139 | 1.9083 | 2.0251 | 2.1058 | 1.9439 | 1.851 | 1.8788 | 1.9023 | 1.7898 | 1.4622 | 1.5222 | 1.6816 | 2.1498 | 2.0489 | 2.0442 | 1.9385 | 1.6876 | 1.6883 | 1.6933 | 1.5764 | 1.4393 | 1.3973 | 1.3884 | 1.32 | 1.0715 | 1.1953 | 1.1142 | 1.1944 | 1.1913 | 1.1221 | 1.0671 | 1.0863 | 1.0505 | 1.1485 | 1.1663 | 1.1389
Cadmium | 1A5b | Other, Mobile | [kg] | 0.41311 | 0.39896 | 0.22856 | 0.23753 | 0.23776 | 0.16702 | 0.42295 | 0.32539 | 0.31972 | 0.31053 | 0.49014 | 0.32258 | 0.43211 | 0.47712 | 0.41116 | 0.30992 | 0.40873 | 0.34343 | 0.3816 | 0.53957 | 0.51076 | 0.39611 | 0.40388 | 0.39599 | 0.48409 | 0.3892 | 0.47502 | 0.44653 | 0.44868 | 0.44166 | 0.39531 | 0.43387 | 0.57086 | 0.46916 | 0.35796 | 0.36457 | 0.3975 | 0.338 | 0.30474
Chromium | 1A2gvii | Manufacturing industries/Construction (mobile) | [kg] | 4.3564 | 4.3964 | 4.3915 | 4.3868 | 4.3876 | 4.3958 | 4.3913 | 4.3855 | 4.3606 | 4.3928 | 4.4143 | 4.4333 | 4.4562 | 4.4659 | 4.5189 | 4.6519 | 4.773 | 4.8578 | 4.9418 | 5.0703 | 5.3068 | 5.7253 | 6.1908 | 6.471 | 4.7923 | 5.9907 | 5.675 | 5.4507 | 5.304 | 5.1988 | 5.1199 | 5.0626 | 5.0219 | 5.0407 | 5.1448 | 5.2068 | 5.4431 | 5.6341 | 5.7851
Chromium | 1A3ai (i) | Civil Aviation (International, LTO tyre and brake wear) | [kg] | [5 empty] | 0.13055 | 0.12595 | 0.13481 | 0.14371 | 0.14997 | 0.15961 | 0.17877 | 0.19167 | 0.19694 | 0.21336 | 0.22055 | 0.20341 | 0.19469 | 0.19001 | 0.20526 | 0.20597 | 0.20057 | 0.20544 | 0.2147 | 0.18682 | 0.19703 | 0.21171 | 0.21607 | 0.22601 | 0.23724 | 0.24264 | 0.26239 | 0.25872 | 0.27326 | 0.25797 | 0.099781 | 0.11495 | 0.21128 | 0.24386
Chromium | 1A3ai (i) | Civil aviation (International, LTO) | [kg] | 0.0094573 | 0.011001 | 0.010669 | 0.013542 | 0.01639 | 0.013314 | 0.012647 | 0.012283 | 0.01239 | 0.0041677 | 0.0047578 | 0.0034302 | 0.0039342 | 0.0039273 | 0.0033806 | 0.0031954 | 0.0030979 | 0.003063 | 0.0028891 | 0.0030087 | 0.0031876 | 0.00059356 | 0.00027395 | 0.0030705 | 0.0014154 | 0.00027395 | 0.0014154 | 0.00033102 | 0.00067346 | 0.0010958 | 0.0025454 | 0.0002397 | 0 | 0 | 0 | 0 | 0 | 0 | 0
Chromium | 1A3ai (ii) | Civil aviation (International, Cruise) | [kg] | 0 | 0 | 0 | 0 | 0 | 0 | 0 | 0 | 0 | 0 | 0 | 0 | 0 | 0 | 0 | 0 | 0 | 0 | 0 | 0 | 0 | 0 | 0 | 0 | 0 | 0 | 0 | 0 | 0 | 0 | 0 | 0 | 0 | 0 | 0 | 0 | 0 | 0 | 0
Chromium | 1A3aii (i) | Civil Aviation (Domestic, LTO tyre and brake wear) | [kg] | [5 empty] | 0.044545 | 0.043347 | 0.042783 | 0.042394 | 0.04229 | 0.045296 | 0.054078 | 0.054509 | 0.045486 | 0.041007 | 0.036395 | 0.038645 | 0.034626 | 0.033324 | 0.026232 | 0.027171 | 0.026707 | 0.028703 | 0.028431 | 0.029484 | 0.033809 | 0.039365 | 0.034533 | 0.034251 | 0.032895 | 0.032108 | 0.033232 | 0.032438 | 0.032038 | 0.027505 | 0.017448 | 0.018873 | 0.027261 | 0.027488
Chromium | 1A3aii (i) | Civil aviation (Domestic, LTO) | [kg] | 0.049322 | 0.049587 | 0.040925 | 0.043314 | 0.042486 | 0.041693 | 0.038661 | 0.03745 | 0.036098 | 0.044538 | 0.048605 | 0.044568 | 0.042375 | 0.03801 | 0.037689 | 0.037219 | 0.036508 | 0.036089 | 0.034037 | 0.035447 | 0.035246 | 0.033844 | 0.036116 | 0.03212 | 0.026938 | 0.025249 | 0.021083 | 0.023035 | 0.023811 | 0.014268 | 0.015638 | 0.017247 | 0.011369 | 0.018069 | 0.014885 | 0.016254 | 0.0097023 | 0.0019861 | 0.0013127
Chromium | 1A3aii (ii) | Civil aviation (Domestic, Cruise) | [kg] | 0 | 0 | 0 | 0 | 0 | 0 | 0 | 0 | 0 | 0 | 0 | 0 | 0 | 0 | 0 | 0 | 0 | 0 | 0 | 0 | 0 | 0 | 0 | 0 | 0 | 0 | 0 | 0 | 0 | 0 | 0 | 0 | 0 | 0 | 0 | 0 | 0 | 0 | 0
Chromium | 1A3bi | Road transport: Passenger cars | [kg] | 25.9793 | 26.58 | 26.8381 | 27.4306 | 27.4974 | 29.3711 | 31.4615 | 32.8293 | 33.5908 | 34.8705 | 35.1528 | 35.3914 | 36.2989 | 36.8078 | 37.1564 | 37.4089 | 37.1901 | 38.4185 | 40.1921 | 41.6627 | 41.8217 | 43.2148 | 46.1079 | 46.9117 | 47.0589 | 48.198 | 50.1251 | 51.7502 | 53.4514 | 55.0011 | 57.618 | 58.7956 | 59.81 | 61.6638 | 61.4058 | 55.3457 | 55.5426 | 55.9148 | 55.6712
Chromium | 1A3bii | Road transport:Light duty vehicles | [kg] | 8.5659 | 9.3841 | 9.6649 | 9.9337 | 10.3183 | 11.05 | 11.8276 | 11.7916 | 11.9825 | 12.5542 | 12.5414 | 12.7644 | 12.994 | 13.3097 | 13.8263 | 14.2521 | 14.6221 | 14.8533 | 15.6619 | 16.8183 | 17.7073 | 19.4653 | 21.4818 | 21.5595 | 20.2052 | 19.8746 | 18.8241 | 18.0126 | 17.2741 | 16.5971 | 16.7194 | 16.5682 | 16.616 | 16.7462 | 15.9559 | 14.8508 | 15.1765 | 16.0888 | 16.1349
Chromium | 1A3biii | Road transport:Heavy duty vehicles | [kg] | 17.6282 | 19.8223 | 19.4187 | 19.0812 | 19.7384 | 20.2658 | 20.1707 | 19.5116 | 18.9617 | 20.5993 | 21.1711 | 21.7652 | 22.0687 | 22.4305 | 23.0706 | 22.2145 | 22.7963 | 22.8708 | 24.549 | 25.5563 | 25.8542 | 26.6598 | 27.7829 | 26.2752 | 23.6294 | 24.8955 | 25.9301 | 24.1073 | 23.4611 | 25.123 | 25.5153 | 26.5188 | 26.9104 | 27.6238 | 27.125 | 26.5075 | 27.3192 | 26.2994 | 26.1579
Chromium | 1A3biv | Road transport: Mopeds & motorcycles | [kg] | 0.14443 | 0.14093 | 0.13572 | 0.13527 | 0.13222 | 0.14029 | 0.14418 | 0.15213 | 0.15912 | 0.16809 | 0.1761 | 0.18305 | 0.19752 | 0.21098 | 0.21228 | 0.2117 | 0.20423 | 0.21109 | 0.21287 | 0.21115 | 0.21382 | 0.22193 | 0.2337 | 0.23322 | 0.22457 | 0.22248 | 0.21733 | 0.2193 | 0.22189 | 0.22684 | 0.22896 | 0.2285 | 0.23218 | 0.23485 | 0.23361 | 0.23002 | 0.23034 | 0.22558 | 0.22408
Chromium | 1A3bvi | Road transport: Automobile tyre and brake wear | [kg] | 52.3248 | 55.6282 | 55.782 | 56.3451 | 57.2087 | 60.1312 | 62.9086 | 64.0411 | 64.4665 | 67.9521 | 69.0064 | 70.1864 | 72.3922 | 74.3641 | 76.1442 | 75.8266 | 76.1814 | 77.0762 | 79.7609 | 82.4191 | 83.1265 | 85.9608 | 89.8969 | 87.594 | 82.947 | 82.7185 | 83.7388 | 81.1055 | 79.6384 | 80.7187 | 81.9167 | 82.3887 | 83.0308 | 85.1754 | 84.4612 | 79.0891 | 80.6619 | 80.8134 | 81.2253
Chromium | 1A3bvii | Road transport: Automobile road abrasion | [kg] | 13.4674 | 14.357 | 14.3914 | 14.539 | 14.7829 | 15.5575 | 16.249 | 16.5258 | 16.6529 | 17.6107 | 17.9363 | 18.3067 | 18.8986 | 19.4131 | 19.8946 | 19.7954 | 19.8915 | 20.1808 | 21.0552 | 21.7884 | 21.9484 | 22.7661 | 23.9965 | 23.4954 | 22.2294 | 22.3339 | 22.6647 | 22.1579 | 21.9429 | 22.5418 | 23.1196 | 23.5823 | 23.9292 | 24.5089 | 24.3076 | 22.8235 | 23.5423 | 23.8868 | 24.5202
Chromium | 1A3c | Railways | [kg] | 3.2441 | 3.2649 | 2.9025 | 3.0093 | 2.7704 | 2.6454 | 2.6896 | 2.8453 | 2.9533 | 2.6768 | 2.7003 | 2.6799 | 2.6094 | 2.2018 | 2.0684 | 2.0311 | 1.8827 | 1.8766 | 1.9462 | 1.9275 | 2.0693 | 2.0216 | 2.029 | 2.1101 | 2.0522 | 2.1591 | 2.2232 | 2.2227 | 2.209 | 2.2477 | 2.2136 | 2.2598 | 2.1748 | 1.9973 | 1.9937 | 1.751 | 1.6449 | 1.604 | 1.5563
Chromium | 1A3c | Railways: Train brake wear | [kg] | [5 empty] | 2009.4088 | 1988.4695 | 2033.9678 | 2161.3704 | 2085.2159 | 2141.3885 | 2225.3064 | 2320.9691 | 2327.129 | 2338.7019 | 2368.4282 | 2293.3017 | 2358.7029 | 2305.5184 | 2361.8099 | 2437.3751 | 2414.9825 | 2332.7517 | 2468.0923 | 2518.4726 | 2640.302 | 2620.7992 | 2553.9062 | 2546.0226 | 2556.4052 | 2599.4634 | 2719.1644 | 2623.895 | 2500.5435 | 1127.4192 | 1128.6315 | 1101.8306 | 1117.345 | 831.2791
Chromium | 1A3c | Railways: Train contact wire wear | [kg] | [5 empty] | 0 | 0 | 0 | 0 | 0 | 0 | 0 | 0 | 0 | 0 | 0 | 0 | 0 | 0 | 0 | 0 | 0 | 0 | 0 | 0 | 0 | 0 | 0 | 0 | 0 | 0 | 0 | 0 | 0 | 0 | 0 | 0 | 0 | 0
Chromium | 1A3c | Railways: Train wheel and rail wear | [kg] | [5 empty] | 0 | 0 | 0 | 0 | 0 | 0 | 0 | 0 | 0 | 0 | 0 | 0 | 0 | 0 | 0 | 0 | 0 | 0 | 0 | 0 | 0 | 0 | 0 | 0 | 0 | 0 | 0 | 0 | 0 | 0 | 0 | 0 | 0 | 0
Chromium | 1A3di (i) | International navigation (Shipping) | [kg] | 52.3341 | 63.3199 | 106.2419 | 139.8755 | 141.257 | 146.5895 | 122.5897 | 114.5102 | 194.8501 | 209.5078 | 214.3369 | 130.5459 | 178.4675 | 157.2394 | 159.8803 | 177.5618 | 140.2184 | 99.7673 | 111.1797 | 91.914 | 105.455 | 157.3719 | 173.6869 | 135.9919 | 56.4364 | 88.1924 | 94.141 | 56.9244 | 76.8495 | 93.6328 | 76.1458 | 59.8206 | 34.1921 | 50.8126 | 82.6404 | 49.7641 | 29.959 | 46.2324 | 56.986
Chromium | 1A3dii | National navigation (Shipping) | [kg] | 25.3033 | 25.3033 | 27.2668 | 25.3033 | 28.763 | 26.8895 | 30.3736 | 27.4215 | 23.0629 | 20.4935 | 20.9493 | 19.7045 | 17.4515 | 16.683 | 15.9601 | 16.321 | 16.775 | 19.645 | 20.9514 | 19.1133 | 19.4284 | 19.1105 | 17.3267 | 19.4154 | 18.6038 | 17.4697 | 16.7113 | 16.0551 | 16.5758 | 13.9641 | 11.5544 | 12.317 | 13.2659 | 12.0887 | 12.0019 | 12.7379 | 15.0054 | 12.8862 | 11.5091
Chromium | 1A4aii | Commercial/Institutional: Mobile | [kg] | 0.91077 | 0.9321 | 0.94716 | 0.96379 | 0.97032 | 0.96638 | 0.9547 | 0.93836 | 0.92449 | 0.9108 | 0.9231 | 0.928 | 0.95001 | 0.96786 | 0.99118 | 1.0126 | 1.0446 | 1.082 | 1.1348 | 1.2089 | 1.2971 | 1.3717 | 1.5449 | 1.6193 | 1.4474 | 1.5952 | 1.5742 | 1.5474 | 1.5384 | 1.5271 | 1.5176 | 1.5072 | 1.5173 | 1.4995 | 1.3109 | 1.267 | 1.2558 | 1.2606 | 1.2354
Chromium | 1A4bii | Residential: Household and gardening (mobile) | [kg] | 0.12131 | 0.12243 | 0.12372 | 0.12521 | 0.12688 | 0.12866 | 0.1299 | 0.13074 | 0.13192 | 0.13362 | 0.13566 | 0.13807 | 0.1408 | 0.14378 | 0.14698 | 0.15035 | 0.15367 | 0.1572 | 0.16118 | 0.16562 | 0.1704 | 0.17742 | 0.1864 | 0.19328 | 0.19047 | 0.18029 | 0.17391 | 0.17122 | 0.16925 | 0.16625 | 0.16327 | 0.16158 | 0.16087 | 0.15776 | 0.15028 | 0.1384 | 0.13451 | 0.13153 | 0.12441
Chromium | 1A4cii | Agriculture/Forestry/Fishing: Off-road agriculture/forestry | [kg] | 4.6079 | 4.7189 | 4.7136 | 4.885 | 4.9235 | 5.0376 | 5.0923 | 5.0488 | 5.183 | 5.1189 | 5.2889 | 5.2929 | 5.4007 | 5.3904 | 5.4187 | 5.513 | 5.6544 | 5.7492 | 5.9275 | 6.0311 | 6.1639 | 6.3718 | 6.4764 | 6.6331 | 6.6226 | 6.4671 | 6.3797 | 6.296 | 6.2346 | 6.2205 | 6.15 | 6.0678 | 6.0023 | 5.9442 | 5.9971 | 5.9857 | 6.0307 | 6.0446 | 6.028
Chromium | 1A4ciii | Agriculture/Forestry/Fishing: National fishing | [kg] | 7.2086 | 8.2055 | 6.4391 | 7.6555 | 7.633 | 8.1005 | 8.4232 | 7.7758 | 7.4042 | 7.5151 | 7.6092 | 7.1594 | 5.8489 | 6.089 | 6.8725 | 8.7861 | 8.3738 | 8.3545 | 7.9224 | 6.897 | 6.9 | 6.9204 | 6.4427 | 5.8823 | 5.7105 | 5.6745 | 5.3947 | 4.3793 | 4.8853 | 4.5536 | 4.8813 | 4.8687 | 4.5861 | 4.3611 | 4.4396 | 4.2933 | 4.6937 | 4.7666 | 4.6548
Chromium | 1A5b | Other, Mobile | [kg] | 1.1875 | 1.1806 | 0.67035 | 0.50512 | 0.58041 | 0.42964 | 1.3666 | 1.0011 | 0.97232 | 0.93265 | 1.5851 | 0.96194 | 1.3566 | 1.5156 | 1.2503 | 0.89136 | 1.25 | 1.0081 | 1.1437 | 1.7112 | 1.6145 | 1.2064 | 1.2374 | 1.2099 | 1.5243 | 1.1925 | 1.4935 | 1.387 | 1.3909 | 1.3667 | 1.2104 | 1.3424 | 1.8074 | 1.4638 | 1.0854 | 1.1149 | 1.2272 | 1.0242 | 0.91113
Copper | 1A2gvii | Manufacturing industries/Construction (mobile) | [kg] | 3.4646 | 3.4975 | 3.4901 | 3.4793 | 3.4733 | 3.476 | 3.4691 | 3.4612 | 3.4363 | 3.4605 | 3.4785 | 3.4967 | 3.5194 | 3.535 | 3.5837 | 3.6874 | 3.7742 | 3.8366 | 3.8992 | 3.9949 | 4.1651 | 4.4651 | 4.7988 | 4.995 | 3.7156 | 4.6389 | 4.3967 | 4.2215 | 4.1068 | 4.0238 | 3.9637 | 3.9233 | 3.8948 | 3.904 | 3.9694 | 3.9889 | 4.1603 | 4.2962 | 4.402
Copper | 1A3ai (i) | Civil Aviation (International, LTO tyre and brake wear) | [kg] | [5 empty] | 122.6436 | 118.3208 | 126.6481 | 135.0134 | 140.8863 | 149.9491 | 167.9434 | 180.0659 | 185.0153 | 200.4479 | 207.1961 | 191.0924 | 182.9021 | 178.5114 | 192.8369 | 193.5016 | 188.4253 | 193.0031 | 201.705 | 175.5089 | 185.1057 | 198.8892 | 202.9933 | 212.3253 | 222.8803 | 227.9543 | 246.5048 | 243.0598 | 256.7162 | 242.3548 | 93.7399 | 107.9874 | 198.4884 | 229.0932
Copper | 1A3ai (i) | Civil aviation (International, LTO) | [kg] | 0.025049 | 0.029139 | 0.028257 | 0.035868 | 0.043413 | 0.035263 | 0.033498 | 0.032533 | 0.032818 | 0.011039 | 0.012602 | 0.0090856 | 0.01042 | 0.010402 | 0.008954 | 0.0084635 | 0.0082053 | 0.008113 | 0.0076521 | 0.0079691 | 0.0084429 | 0.0015721 | 0.0007256 | 0.0081328 | 0.003749 | 0.0007256 | 0.0037489 | 0.00087676 | 0.0017838 | 0.0029024 | 0.006742 | 0.0006349 | 0 | 0 | 0 | 0 | 0 | 0 | 0
Copper | 1A3ai (ii) | Civil aviation (International, Cruise) | [kg] | 0 | 0 | 0 | 0 | 0 | 0 | 0 | 0 | 0 | 0 | 0 | 0 | 0 | 0 | 0 | 0 | 0 | 0 | 0 | 0 | 0 | 0 | 0 | 0 | 0 | 0 | 0 | 0 | 0 | 0 | 0 | 0 | 0 | 0 | 0 | 0 | 0 | 0 | 0
Copper | 1A3aii (i) | Civil Aviation (Domestic, LTO tyre and brake wear) | [kg] | [5 empty] | 41.8483 | 40.7225 | 40.1932 | 39.8279 | 39.7299 | 42.5541 | 50.8041 | 51.2087 | 42.7327 | 38.5243 | 34.1917 | 36.3058 | 32.5298 | 31.3066 | 24.6439 | 25.5262 | 25.0906 | 26.9658 | 26.7097 | 27.6992 | 31.7619 | 36.9822 | 32.4424 | 32.1775 | 30.9033 | 30.1646 | 31.2205 | 30.4744 | 30.0986 | 25.8396 | 16.3915 | 17.7304 | 25.6108 | 25.8241
Copper | 1A3aii (i) | Civil aviation (Domestic, LTO) | [kg] | 0.13064 | 0.13134 | 0.1084 | 0.11472 | 0.11253 | 0.11043 | 0.1024 | 0.099194 | 0.095613 | 0.11797 | 0.12874 | 0.11805 | 0.11224 | 0.10067 | 0.099825 | 0.098581 | 0.096698 | 0.095587 | 0.090152 | 0.093888 | 0.093354 | 0.089642 | 0.095658 | 0.085076 | 0.07135 | 0.066876 | 0.055841 | 0.061011 | 0.063067 | 0.037792 | 0.04142 | 0.045682 | 0.030112 | 0.047859 | 0.039424 | 0.043052 | 0.025698 | 0.0052606 | 0.0034768
Copper | 1A3aii (ii) | Civil aviation (Domestic, Cruise) | [kg] | 0 | 0 | 0 | 0 | 0 | 0 | 0 | 0 | 0 | 0 | 0 | 0 | 0 | 0 | 0 | 0 | 0 | 0 | 0 | 0 | 0 | 0 | 0 | 0 | 0 | 0 | 0 | 0 | 0 | 0 | 0 | 0 | 0 | 0 | 0 | 0 | 0 | 0 | 0
Copper | 1A3bi | Road transport: Passenger cars | [kg] | 59.1527 | 60.335 | 61.0934 | 62.6438 | 62.471 | 66.6527 | 71.1997 | 75.2217 | 77.3837 | 80.076 | 80.8666 | 81.2923 | 83.6109 | 84.8931 | 84.9563 | 84.7399 | 83.6862 | 85.6261 | 87.5435 | 88.5286 | 86.5536 | 86.5814 | 88.4139 | 86.6348 | 85.1762 | 83.5617 | 83.4026 | 82.699 | 83.0836 | 84.6346 | 86.7906 | 87.6245 | 88.9743 | 90.8641 | 91.2818 | 83.6355 | 85.9126 | 86.9777 | 88.8221
Copper | 1A3bii | Road transport:Light duty vehicles | [kg] | 8.6325 | 9.1703 | 9.3314 | 9.5488 | 9.7535 | 10.3533 | 10.9971 | 11.1195 | 11.3517 | 11.8471 | 11.7961 | 11.8673 | 12.0059 | 12.3108 | 12.7199 | 13.0297 | 13.6083 | 13.7167 | 14.2308 | 14.9935 | 15.4714 | 16.5987 | 17.9353 | 17.7392 | 16.5135 | 16.033 | 15.0344 | 14.2613 | 13.5759 | 13.0113 | 13.022 | 12.8534 | 12.8356 | 12.831 | 12.1911 | 11.3214 | 11.5876 | 12.2639 | 12.3066
Copper | 1A3biii | Road transport:Heavy duty vehicles | [kg] | 12.4762 | 14.0132 | 13.7243 | 13.4793 | 13.9368 | 14.3055 | 14.2438 | 13.7823 | 13.3947 | 14.5568 | 14.9832 | 15.4126 | 15.6253 | 15.882 | 16.3294 | 15.7267 | 16.1349 | 16.1871 | 17.3562 | 18.0597 | 18.2552 | 18.8125 | 19.5937 | 18.5239 | 16.6561 | 17.5436 | 18.2736 | 16.991 | 16.5322 | 17.7012 | 17.975 | 18.6873 | 18.9844 | 19.4915 | 19.1441 | 18.7068 | 19.2972 | 18.6126 | 18.5335
Copper | 1A3biv | Road transport: Mopeds & motorcycles | [kg] | 0.25328 | 0.25055 | 0.24274 | 0.24398 | 0.23942 | 0.25543 | 0.26251 | 0.27865 | 0.29328 | 0.31319 | 0.32592 | 0.33407 | 0.35302 | 0.36912 | 0.37309 | 0.37162 | 0.36907 | 0.38166 | 0.38672 | 0.38547 | 0.39196 | 0.40842 | 0.43113 | 0.43062 | 0.4154 | 0.41862 | 0.41503 | 0.42228 | 0.43015 | 0.44303 | 0.4504 | 0.45208 | 0.4615 | 0.46936 | 0.47155 | 0.47295 | 0.47556 | 0.46703 | 0.46603
Copper | 1A3bvi | Road transport: Automobile tyre and brake wear | [kg] | 36268.7202 | 37679.4839 | 38199.4984 | 39131.2719 | 39447.15 | 42042.5269 | 44783.3844 | 46424.4309 | 47448.7419 | 49557.0388 | 49984.4536 | 50606.3892 | 52358.7202 | 53753.2182 | 54770.6526 | 55220.8345 | 55023.2514 | 56030.9419 | 57510.4814 | 59366.4391 | 59617.7628 | 61637.0354 | 64598.9715 | 63810.4454 | 61581.9595 | 60519.7605 | 60452.2916 | 59305.8786 | 58570.8796 | 58419.7142 | 59512.6009 | 59322.6292 | 59679.8231 | 61001.7635 | 60407.2716 | 55384.6804 | 56096.3033 | 56874.1627 | 56949.1932
Copper | 1A3bvii | Road transport: Automobile road abrasion | [kg] | 6.7795 | 7.2273 | 7.2446 | 7.3189 | 7.4417 | 7.8317 | 8.1798 | 8.3191 | 8.3831 | 8.8653 | 9.0292 | 9.2156 | 9.5136 | 9.7726 | 10.015 | 9.965 | 10.0134 | 10.1591 | 10.5992 | 10.9683 | 11.0489 | 11.4605 | 12.0799 | 11.8276 | 11.1903 | 11.2429 | 11.4094 | 11.1543 | 11.0461 | 11.3476 | 11.6384 | 11.8714 | 12.046 | 12.3378 | 12.2365 | 11.4894 | 11.8512 | 12.0246 | 12.3435
Copper | 1A3c | Railways | [kg] | 2.2875 | 2.3021 | 2.0466 | 2.1219 | 1.9534 | 1.8653 | 1.8965 | 2.0062 | 2.0824 | 1.8874 | 1.904 | 1.8896 | 1.8399 | 1.5525 | 1.4585 | 1.4321 | 1.3275 | 1.3232 | 1.3723 | 1.3591 | 1.4591 | 1.4254 | 1.4306 | 1.4879 | 1.4471 | 1.5224 | 1.5676 | 1.5673 | 1.5576 | 1.5849 | 1.5609 | 1.5934 | 1.5335 | 1.4083 | 1.4058 | 1.2346 | 1.1598 | 1.131 | 1.0973
Copper | 1A3c | Railways: Train brake wear | [kg] | [5 empty] | 0 | 0 | 0 | 0 | 0 | 0 | 0 | 0 | 0 | 0 | 0 | 0 | 0 | 0 | 0 | 0 | 0 | 0 | 0 | 0 | 0 | 0 | 0 | 0 | 0 | 0 | 0 | 0 | 0 | 0 | 0 | 0 | 0 | 0
Copper | 1A3c | Railways: Train contact wire wear | [kg] | [5 empty] | 2884.9548 | 2714.4618 | 2592.2009 | 2887.5093 | 3134.3965 | 3313.9172 | 3691.6979 | 4220.0678 | 5053.2878 | 5366.1459 | 5559.4492 | 5555.759 | 5829.0413 | 5481.8794 | 5742.7924 | 5771.0612 | 5776.8164 | 5452.2551 | 5828.6735 | 6149.4737 | 6431.856 | 6237.0622 | 5976.9248 | 5968.4065 | 5934.2575 | 6175.1487 | 6563.2058 | 6361.5862 | 6234.6762 | 2744.9529 | 2797.1158 | 2805.9707 | 2902.2236 | 1811.6206
Copper | 1A3c | Railways: Train wheel and rail wear | [kg] | [5 empty] | 0 | 0 | 0 | 0 | 0 | 0 | 0 | 0 | 0 | 0 | 0 | 0 | 0 | 0 | 0 | 0 | 0 | 0 | 0 | 0 | 0 | 0 | 0 | 0 | 0 | 0 | 0 | 0 | 0 | 0 | 0 | 0 | 0 | 0
Copper | 1A3di (i) | International navigation (Shipping) | [kg] | 122.8391 | 149.4885 | 255.9973 | 338.6806 | 341.231 | 353.2528 | 292.2451 | 267.0301 | 465.1953 | 495.9661 | 504.9626 | 325.2634 | 416.8376 | 356.8371 | 369.4953 | 419.9577 | 329.0605 | 227.3312 | 256.2913 | 213.0973 | 250.1707 | 380.7916 | 423.6539 | 326.949 | 129.0322 | 206.9845 | 223.094 | 130.0804 | 178.9327 | 219.0657 | 168.7703 | 129.2501 | 66.4106 | 108.8475 | 188.633 | 107.8831 | 57.2478 | 99.3934 | 128.659
Copper | 1A3dii | National navigation (Shipping) | [kg] | 57.6047 | 57.6047 | 62.5135 | 57.6047 | 66.2541 | 61.5702 | 69.4961 | 61.0192 | 50.3828 | 44.101 | 44.7923 | 39.8631 | 33.6669 | 33.6664 | 33.1361 | 34.0386 | 34.6303 | 41.6061 | 45.3685 | 41.648 | 40.7966 | 40.8602 | 37.0705 | 40.2912 | 38.912 | 37.1523 | 35.3482 | 33.7575 | 35.3752 | 30.1902 | 24.0323 | 24.9889 | 27.3166 | 24.4649 | 24.3337 | 26.4106 | 31.5116 | 26.4254 | 23.2093
Copper | 1A4aii | Commercial/Institutional: Mobile | [kg] | 0.87558 | 0.89037 | 0.90093 | 0.91265 | 0.91726 | 0.91448 | 0.90493 | 0.89359 | 0.8875 | 0.88344 | 0.89906 | 0.91013 | 0.93352 | 0.95414 | 0.97872 | 1.0021 | 1.059 | 1.1377 | 1.2445 | 1.397 | 1.5626 | 1.721 | 1.9136 | 1.9954 | 1.8311 | 1.8473 | 1.7843 | 1.7354 | 1.7235 | 1.7156 | 1.6946 | 1.6829 | 1.6939 | 1.6767 | 1.5101 | 1.432 | 1.4152 | 1.4297 | 1.3843
Copper | 1A4bii | Residential: Household and gardening (mobile) | [kg] | 0.32132 | 0.32426 | 0.32768 | 0.33165 | 0.33605 | 0.34078 | 0.34406 | 0.34628 | 0.34942 | 0.35391 | 0.35933 | 0.3657 | 0.37293 | 0.38081 | 0.38931 | 0.39824 | 0.40703 | 0.41637 | 0.42692 | 0.43866 | 0.45134 | 0.46993 | 0.49372 | 0.51193 | 0.50448 | 0.47752 | 0.46064 | 0.45351 | 0.44828 | 0.44034 | 0.43245 | 0.42796 | 0.4261 | 0.41785 | 0.39804 | 0.36658 | 0.35628 | 0.34837 | 0.32951
Copper | 1A4cii | Agriculture/Forestry/Fishing: Off-road agriculture/forestry | [kg] | 4.0057 | 4.0613 | 4.035 | 4.1333 | 4.1378 | 4.1958 | 4.1896 | 4.1168 | 4.1723 | 4.0953 | 4.1843 | 4.1571 | 4.2038 | 4.168 | 4.1614 | 4.2044 | 4.2828 | 4.3283 | 4.4068 | 4.4731 | 4.5714 | 4.7129 | 4.8013 | 4.9212 | 4.9179 | 4.804 | 4.734 | 4.6683 | 4.6165 | 4.5946 | 4.5321 | 4.4627 | 4.4069 | 4.3554 | 4.382 | 4.3601 | 4.3874 | 4.3955 | 4.3833
Copper | 1A4ciii | Agriculture/Forestry/Fishing: National fishing | [kg] | 9.0108 | 10.2569 | 8.0489 | 9.5693 | 9.5413 | 10.1257 | 10.529 | 9.7197 | 9.2552 | 9.3939 | 9.5114 | 8.9492 | 7.3111 | 7.6112 | 8.5541 | 10.9358 | 10.4227 | 10.3986 | 9.8609 | 8.5846 | 8.5883 | 8.6136 | 8.0192 | 7.3216 | 7.1078 | 7.0629 | 6.7147 | 5.4508 | 6.0807 | 5.6678 | 6.0757 | 6.06 | 5.7083 | 5.4282 | 5.5259 | 5.3437 | 5.8422 | 5.9329 | 5.7938
Copper | 1A5b | Other, Mobile | [kg] | 1.2574 | 1.1985 | 0.68496 | 0.81552 | 0.77396 | 0.52756 | 1.195 | 0.94367 | 0.93347 | 0.9107 | 1.3779 | 0.94612 | 1.2317 | 1.3486 | 1.1881 | 0.91811 | 1.1715 | 1.0042 | 1.102 | 1.5044 | 1.4275 | 1.1297 | 1.1454 | 1.1212 | 1.3364 | 1.0925 | 1.2914 | 1.2137 | 1.2154 | 1.1989 | 1.0852 | 1.1768 | 1.5043 | 1.2617 | 0.99569 | 1.0072 | 1.0857 | 0.9423 | 0.86327
Mercury | 1A2gvii | Manufacturing industries/Construction (mobile) | [kg] | 0.82818 | 0.83691 | 0.83622 | 0.83568 | 0.83634 | 0.83847 | 0.83804 | 0.83755 | 0.83303 | 0.84053 | 0.84518 | 0.84946 | 0.85452 | 0.85658 | 0.86695 | 0.89279 | 0.91578 | 0.93174 | 0.9474 | 0.97239 | 1.0177 | 1.0976 | 1.1851 | 1.2376 | 0.91428 | 1.1463 | 1.088 | 1.0469 | 1.0204 | 1.002 | 0.9885 | 0.97924 | 0.97299 | 0.97781 | 0.99857 | 1.0088 | 1.0563 | 1.0936 | 1.1229
Mercury | 1A3ai (i) | Civil aviation (International, LTO) | [kg] | 0.0051022 | 0.0059351 | 0.0057556 | 0.0073059 | 0.0088426 | 0.0071826 | 0.0068232 | 0.0066265 | 0.0066846 | 0.0022485 | 0.0025668 | 0.0018506 | 0.0021225 | 0.0021188 | 0.0018238 | 0.0017239 | 0.0016713 | 0.0016525 | 0.0015586 | 0.0016232 | 0.0017197 | 0.00032022 | 0.00014779 | 0.0016565 | 0.00076362 | 0.00014779 | 0.0007636 | 0.00017858 | 0.00036333 | 0.00059118 | 0.0013733 | 0.00012932 | 0 | 0 | 0 | 0 | 0 | 0 | 0
Mercury | 1A3ai (ii) | Civil aviation (International, Cruise) | [kg] | [14 empty] | 0 | 0 | 0 | 0 | 0 | 0 | 0 | 0 | 0 | 0 | 0 | 0 | 0 | 0 | 0 | 0 | 0 | 0 | 0 | 0 | 0 | 0 | 0 | 0 | 0
Mercury | 1A3aii (i) | Civil aviation (Domestic, LTO) | [kg] | 0.026609 | 0.026752 | 0.022079 | 0.023368 | 0.022921 | 0.022493 | 0.020857 | 0.020204 | 0.019475 | 0.024028 | 0.026222 | 0.024044 | 0.022861 | 0.020506 | 0.020333 | 0.02008 | 0.019696 | 0.01947 | 0.018363 | 0.019124 | 0.019015 | 0.018259 | 0.019484 | 0.017329 | 0.014533 | 0.013622 | 0.011374 | 0.012427 | 0.012846 | 0.0076976 | 0.0084366 | 0.0093049 | 0.0061335 | 0.0097483 | 0.0080301 | 0.0087691 | 0.0052344 | 0.0010715 | 0.00070818
Mercury | 1A3aii (ii) | Civil aviation (Domestic, Cruise) | [kg] | [14 empty] | 0 | 0 | 0 | 0 | 0 | 0 | 0 | 0 | 0 | 0 | 0 | 0 | 0 | 0 | 0 | 0 | 0 | 0 | 0 | 0 | 0 | 0 | 0 | 0 | 0
Mercury | 1A3bi | Road transport: Passenger cars | [kg] | 12.22 | 12.3412 | 12.4098 | 12.5638 | 12.4402 | 13.205 | 14.0987 | 14.7787 | 15.1632 | 15.7021 | 15.8603 | 16.0306 | 16.4473 | 16.7539 | 16.7616 | 16.616 | 16.3135 | 16.5036 | 16.7961 | 16.8053 | 16.4747 | 16.4454 | 16.7711 | 16.3941 | 15.9235 | 15.3836 | 14.842 | 14.4339 | 14.3095 | 14.3678 | 14.6201 | 14.6727 | 14.8535 | 15.1434 | 15.0935 | 13.3755 | 13.4945 | 13.3439 | 13.2911
Mercury | 1A3bii | Road transport:Light duty vehicles | [kg] | 2.1232 | 2.2705 | 2.3225 | 2.3671 | 2.4206 | 2.5734 | 2.7461 | 2.7671 | 2.8339 | 2.9453 | 2.9301 | 2.9659 | 2.9977 | 3.0714 | 3.156 | 3.2228 | 3.3666 | 3.376 | 3.4741 | 3.6889 | 3.8569 | 4.1778 | 4.499 | 4.4178 | 4.059 | 3.9018 | 3.5251 | 3.2579 | 3.0756 | 2.933 | 2.9505 | 2.9253 | 2.9411 | 2.9558 | 2.8077 | 2.6012 | 2.6703 | 2.8245 | 2.8271
Mercury | 1A3biii | Road transport:Heavy duty vehicles | [kg] | 4.1258 | 4.6643 | 4.5822 | 4.5291 | 4.6865 | 4.8546 | 4.8023 | 4.663 | 4.5719 | 4.9548 | 5.0308 | 5.1764 | 5.2258 | 5.273 | 5.3951 | 5.1938 | 5.3078 | 5.3514 | 5.7499 | 5.9716 | 6.096 | 6.2993 | 6.5741 | 6.2091 | 5.6026 | 5.811 | 5.8759 | 5.365 | 5.2 | 5.5932 | 5.6777 | 5.9387 | 6.0438 | 6.2328 | 6.1057 | 5.9581 | 6.099 | 5.8419 | 5.7831
Mercury | 1A3biv | Road transport: Mopeds & motorcycles | [kg] | 0.13415 | 0.12941 | 0.124 | 0.1227 | 0.11953 | 0.12622 | 0.12971 | 0.13614 | 0.1416 | 0.14811 | 0.15613 | 0.16433 | 0.18057 | 0.19634 | 0.19681 | 0.19648 | 0.18494 | 0.19108 | 0.19188 | 0.18952 | 0.19121 | 0.19776 | 0.2078 | 0.20721 | 0.1992 | 0.19426 | 0.18711 | 0.18729 | 0.18826 | 0.19101 | 0.19141 | 0.18989 | 0.19201 | 0.19311 | 0.19007 | 0.18338 | 0.18279 | 0.17845 | 0.17634
Mercury | 1A3bvi | Road transport: Automobile tyre and brake wear | [kg]
Mercury | 1A3bvii | Road transport: Automobile road abrasion | [kg] | 0.038682 | 0.041237 | 0.041336 | 0.04176 | 0.04246 | 0.044685 | 0.046671 | 0.047467 | 0.047831 | 0.050583 | 0.051518 | 0.052582 | 0.054282 | 0.05576 | 0.057143 | 0.056858 | 0.057134 | 0.057965 | 0.060476 | 0.062582 | 0.063042 | 0.06539 | 0.068924 | 0.067485 | 0.063849 | 0.064149 | 0.065099 | 0.063643 | 0.063026 | 0.064746 | 0.066405 | 0.067735 | 0.068731 | 0.070396 | 0.069818 | 0.065555 | 0.06762 | 0.068609 | 0.070428
Mercury | 1A3c | Railways | [kg] | 0.6095 | 0.6134 | 0.54532 | 0.56538 | 0.5205 | 0.49702 | 0.50532 | 0.53456 | 0.55486 | 0.50291 | 0.50734 | 0.5035 | 0.49024 | 0.41367 | 0.38861 | 0.38159 | 0.35372 | 0.35257 | 0.36564 | 0.36213 | 0.38878 | 0.37981 | 0.3812 | 0.39644 | 0.38557 | 0.40564 | 0.41769 | 0.4176 | 0.41503 | 0.42229 | 0.41589 | 0.42457 | 0.4086 | 0.37525 | 0.37456 | 0.32897 | 0.30904 | 0.30136 | 0.29239
Mercury | 1A3di (i) | International navigation (Shipping) | [kg] | 9.3833 | 10.906 | 15.6191 | 19.7145 | 20.3205 | 21.5326 | 19.6496 | 21.4367 | 30.8767 | 35.3858 | 37.4621 | 31.822 | 33.0662 | 34.5264 | 31.4568 | 30.0034 | 25.0164 | 21.2934 | 22.2105 | 17.7363 | 17.4311 | 22.1804 | 22.7405 | 20.251 | 11.8215 | 15.7257 | 15.6825 | 11.9585 | 14.438 | 17.0488 | 18.6856 | 16.394 | 13.2064 | 14.4082 | 17.4697 | 13.4524 | 12.0549 | 12.9258 | 12.774
Mercury | 1A3dii | National navigation (Shipping) | [kg] | 5.4619 | 5.4619 | 5.6587 | 5.4619 | 5.8086 | 5.6209 | 6.376 | 6.6479 | 6.0766 | 5.7457 | 6.0233 | 6.8393 | 6.9054 | 5.8341 | 5.0664 | 5.1023 | 5.4266 | 5.8151 | 5.6902 | 5.0576 | 5.9313 | 5.4585 | 4.9365 | 6.1729 | 5.7581 | 5.0925 | 4.9697 | 4.8786 | 4.7682 | 3.8172 | 3.6456 | 4.2097 | 4.3272 | 4.163 | 4.1103 | 4.0619 | 4.5795 | 4.2595 | 4.0059
Mercury | 1A4aii | Commercial/Institutional: Mobile | [kg] | 0.21334 | 0.2173 | 0.22012 | 0.22324 | 0.22447 | 0.22373 | 0.2213 | 0.21826 | 0.21632 | 0.21476 | 0.21833 | 0.22063 | 0.22618 | 0.23099 | 0.23685 | 0.24237 | 0.25459 | 0.27108 | 0.2936 | 0.32566 | 0.36092 | 0.39409 | 0.43939 | 0.45866 | 0.41858 | 0.43041 | 0.41775 | 0.40729 | 0.40459 | 0.40248 | 0.39811 | 0.39536 | 0.39797 | 0.39378 | 0.35227 | 0.33549 | 0.33178 | 0.33469 | 0.32495
Mercury | 1A4bii | Residential: Household and gardening (mobile) | [kg] | 0.065448 | 0.066048 | 0.066744 | 0.067551 | 0.06845 | 0.069411 | 0.07008 | 0.070533 | 0.071171 | 0.072086 | 0.07319 | 0.074488 | 0.075961 | 0.077567 | 0.079296 | 0.081116 | 0.082907 | 0.084809 | 0.086957 | 0.089349 | 0.091932 | 0.095718 | 0.10056 | 0.10427 | 0.10276 | 0.097265 | 0.093826 | 0.092373 | 0.091309 | 0.08969 | 0.088085 | 0.08717 | 0.086791 | 0.08511 | 0.081076 | 0.074668 | 0.072569 | 0.070959 | 0.067117
Mercury | 1A4cii | Agriculture/Forestry/Fishing: Off-road agriculture/forestry | [kg] | 1.0026 | 1.0194 | 1.0143 | 1.0424 | 1.0455 | 1.0629 | 1.0651 | 1.0493 | 1.0674 | 1.0496 | 1.076 | 1.0713 | 1.0863 | 1.0792 | 1.0797 | 1.0931 | 1.1159 | 1.1298 | 1.1548 | 1.173 | 1.1988 | 1.2369 | 1.2592 | 1.2904 | 1.2891 | 1.2592 | 1.2412 | 1.2243 | 1.2112 | 1.2064 | 1.1909 | 1.1733 | 1.1593 | 1.1465 | 1.1545 | 1.1498 | 1.1575 | 1.1598 | 1.1566
Mercury | 1A4ciii | Agriculture/Forestry/Fishing: National fishing | [kg] | 5.3866 | 6.1316 | 4.8116 | 5.7205 | 5.7038 | 6.0531 | 6.2942 | 5.8104 | 5.5328 | 5.6157 | 5.6859 | 5.3498 | 4.3706 | 4.55 | 5.1178 | 6.5428 | 6.2358 | 6.2214 | 5.8997 | 5.1361 | 5.1383 | 5.1535 | 4.7978 | 4.3805 | 4.2525 | 4.2257 | 4.0173 | 3.2612 | 3.638 | 3.391 | 3.635 | 3.6257 | 3.4152 | 3.2477 | 3.3061 | 3.1971 | 3.4953 | 3.5496 | 3.4663
Mercury | 1A5b | Other, Mobile | [kg] | 0.31543 | 0.30512 | 0.17188 | 0.1798 | 0.17834 | 0.12299 | 0.31508 | 0.24116 | 0.23708 | 0.22913 | 0.36187 | 0.23614 | 0.31657 | 0.34845 | 0.29829 | 0.22249 | 0.29352 | 0.24528 | 0.27181 | 0.38233 | 0.36224 | 0.28004 | 0.28419 | 0.27673 | 0.33287 | 0.26792 | 0.31558 | 0.29177 | 0.29014 | 0.28629 | 0.25904 | 0.28065 | 0.35762 | 0.30121 | 0.23838 | 0.24185 | 0.26041 | 0.22612 | 0.20759
Nickel | 1A2gvii | Manufacturing industries/Construction (mobile) | [kg] | 1.3522 | 1.365 | 1.3626 | 1.3593 | 1.3578 | 1.3594 | 1.3572 | 1.3545 | 1.3455 | 1.3552 | 1.3621 | 1.3689 | 1.3772 | 1.3823 | 1.4005 | 1.4413 | 1.4764 | 1.5014 | 1.5263 | 1.5645 | 1.6333 | 1.7546 | 1.8894 | 1.9693 | 1.4626 | 1.827 | 1.7315 | 1.6628 | 1.6179 | 1.5855 | 1.5618 | 1.5455 | 1.5339 | 1.5383 | 1.5662 | 1.5775 | 1.6466 | 1.7018 | 1.7449
Nickel | 1A3ai (i) | Civil Aviation (International, LTO tyre and brake wear) | [kg] | [5 empty] | 0.17802 | 0.17175 | 0.18383 | 0.19598 | 0.2045 | 0.21766 | 0.24377 | 0.26137 | 0.26855 | 0.29096 | 0.30075 | 0.27738 | 0.26549 | 0.25911 | 0.27991 | 0.28087 | 0.2735 | 0.28015 | 0.29278 | 0.25476 | 0.26869 | 0.28869 | 0.29465 | 0.3082 | 0.32352 | 0.33088 | 0.35781 | 0.35281 | 0.37263 | 0.35178 | 0.13607 | 0.15675 | 0.28811 | 0.33253
Nickel | 1A3ai (i) | Civil aviation (International, LTO) | [kg] | 0.0077518 | 0.0090173 | 0.0087445 | 0.0111 | 0.013435 | 0.010913 | 0.010366 | 0.010068 | 0.010156 | 0.0034161 | 0.0038998 | 0.0028116 | 0.0032247 | 0.0032191 | 0.0027709 | 0.0026191 | 0.0025392 | 0.0025106 | 0.002368 | 0.0024661 | 0.0026127 | 0.00048651 | 0.00022454 | 0.0025168 | 0.0011602 | 0.00022454 | 0.0011601 | 0.00027132 | 0.000552 | 0.00089818 | 0.0020864 | 0.00019648 | 0 | 0 | 0 | 0 | 0 | 0 | 0
Nickel | 1A3ai (ii) | Civil aviation (International, Cruise) | [kg] | 0 | 0 | 0 | 0 | 0 | 0 | 0 | 0 | 0 | 0 | 0 | 0 | 0 | 0 | 0 | 0 | 0 | 0 | 0 | 0 | 0 | 0 | 0 | 0 | 0 | 0 | 0 | 0 | 0 | 0 | 0 | 0 | 0 | 0 | 0 | 0 | 0 | 0 | 0
Nickel | 1A3aii (i) | Civil Aviation (Domestic, LTO tyre and brake wear) | [kg] | [5 empty] | 0.060744 | 0.05911 | 0.058341 | 0.057811 | 0.057669 | 0.061768 | 0.073744 | 0.074331 | 0.062028 | 0.055919 | 0.04963 | 0.052699 | 0.047218 | 0.045442 | 0.035771 | 0.037052 | 0.03642 | 0.039142 | 0.03877 | 0.040206 | 0.046103 | 0.053681 | 0.047091 | 0.046706 | 0.044857 | 0.043785 | 0.045317 | 0.044234 | 0.043689 | 0.037507 | 0.023793 | 0.025736 | 0.037175 | 0.037484
Nickel | 1A3aii (i) | Civil aviation (Domestic, LTO) | [kg] | 0.040427 | 0.040644 | 0.033545 | 0.035502 | 0.034824 | 0.034174 | 0.031689 | 0.030697 | 0.029588 | 0.036506 | 0.03984 | 0.03653 | 0.034733 | 0.031155 | 0.030892 | 0.030507 | 0.029924 | 0.02958 | 0.027899 | 0.029055 | 0.028889 | 0.027741 | 0.029602 | 0.026328 | 0.02208 | 0.020696 | 0.017281 | 0.01888 | 0.019517 | 0.011695 | 0.012818 | 0.014137 | 0.0093186 | 0.014811 | 0.0122 | 0.013323 | 0.0079526 | 0.0016279 | 0.0010759
Nickel | 1A3aii (ii) | Civil aviation (Domestic, Cruise) | [kg] | 0 | 0 | 0 | 0 | 0 | 0 | 0 | 0 | 0 | 0 | 0 | 0 | 0 | 0 | 0 | 0 | 0 | 0 | 0 | 0 | 0 | 0 | 0 | 0 | 0 | 0 | 0 | 0 | 0 | 0 | 0 | 0 | 0 | 0 | 0 | 0 | 0 | 0 | 0
Nickel | 1A3bi | Road transport: Passenger cars | [kg] | 18.8018 | 19.1848 | 19.4126 | 19.8903 | 19.853 | 21.1847 | 22.6378 | 23.8544 | 24.5099 | 25.3815 | 25.6251 | 25.7674 | 26.4854 | 26.8786 | 26.9282 | 26.8906 | 26.5749 | 27.2306 | 27.9513 | 28.3915 | 27.8907 | 28.0672 | 28.9007 | 28.5379 | 28.1975 | 27.933 | 28.2321 | 28.3558 | 28.7345 | 29.3763 | 30.3327 | 30.7283 | 31.2114 | 31.9429 | 32.0341 | 29.2448 | 29.8661 | 30.2309 | 30.6793
Nickel | 1A3bii | Road transport:Light duty vehicles | [kg] | 3.1929 | 3.417 | 3.4856 | 3.5741 | 3.6679 | 3.9025 | 4.1507 | 4.1822 | 4.2611 | 4.4641 | 4.4579 | 4.5052 | 4.576 | 4.6989 | 4.8727 | 5.0076 | 5.2053 | 5.267 | 5.4946 | 5.8176 | 6.0252 | 6.4973 | 7.0674 | 7.0326 | 6.5862 | 6.4366 | 6.1213 | 5.8676 | 5.6111 | 5.3872 | 5.3946 | 5.3237 | 5.3134 | 5.3175 | 5.0573 | 4.6983 | 4.801 | 5.084 | 5.1032
Nickel | 1A3biii | Road transport:Heavy duty vehicles | [kg] | 4.6044 | 5.1571 | 5.0433 | 4.9381 | 5.1047 | 5.2153 | 5.2099 | 5.0314 | 4.867 | 5.2965 | 5.4875 | 5.642 | 5.7322 | 5.8477 | 6.0279 | 5.8055 | 5.9682 | 5.9719 | 6.3991 | 6.6661 | 6.7065 | 6.9032 | 7.1842 | 6.7965 | 6.1004 | 6.478 | 6.849 | 6.4245 | 6.2629 | 6.6901 | 6.7947 | 7.0402 | 7.1381 | 7.3105 | 7.1876 | 7.0279 | 7.2713 | 7.0254 | 7.0112
Nickel | 1A3biv | Road transport: Mopeds & motorcycles | [kg] | 0.088006 | 0.086674 | 0.083811 | 0.084014 | 0.082341 | 0.087695 | 0.090125 | 0.095485 | 0.1003 | 0.10675 | 0.11132 | 0.11461 | 0.12191 | 0.12835 | 0.12954 | 0.12908 | 0.12701 | 0.13132 | 0.13286 | 0.13223 | 0.13428 | 0.13975 | 0.14741 | 0.14719 | 0.14191 | 0.14225 | 0.14039 | 0.14249 | 0.14485 | 0.14885 | 0.151 | 0.1513 | 0.15424 | 0.15662 | 0.15689 | 0.15651 | 0.15718 | 0.15424 | 0.15371
Nickel | 1A3bvi | Road transport: Automobile tyre and brake wear | [kg] | 61.6091 | 65.3251 | 65.5917 | 66.4435 | 67.4393 | 71.218 | 74.6221 | 76.0548 | 76.8749 | 81.0062 | 82.2961 | 83.9453 | 86.5873 | 88.8061 | 90.7908 | 90.5858 | 90.8627 | 92.0814 | 95.3719 | 98.5016 | 99.1804 | 102.5236 | 107.2883 | 104.9069 | 99.7047 | 99.376 | 100.3301 | 97.6133 | 96.1444 | 97.4969 | 99.3145 | 100.1452 | 101.1205 | 103.5929 | 102.5794 | 95.6494 | 97.7965 | 98.6699 | 99.5714
Nickel | 1A3bvii | Road transport: Automobile road abrasion | [kg] | 10.7732 | 11.4848 | 11.5124 | 11.6304 | 11.8256 | 12.4452 | 12.9984 | 13.2198 | 13.3215 | 14.0877 | 14.3482 | 14.6444 | 15.1179 | 15.5295 | 15.9147 | 15.8353 | 15.9122 | 16.1437 | 16.8431 | 17.4296 | 17.5576 | 18.2117 | 19.196 | 18.7951 | 17.7824 | 17.866 | 18.1306 | 17.7252 | 17.5532 | 18.0323 | 18.4945 | 18.8647 | 19.1421 | 19.6059 | 19.4448 | 18.2576 | 18.8327 | 19.1082 | 19.6149
Nickel | 1A3c | Railways | [kg] | 0.92965 | 0.9356 | 0.83176 | 0.86235 | 0.7939 | 0.75808 | 0.77075 | 0.81536 | 0.84631 | 0.76708 | 0.77382 | 0.76797 | 0.74775 | 0.63096 | 0.59273 | 0.58203 | 0.53951 | 0.53776 | 0.5577 | 0.55234 | 0.593 | 0.57932 | 0.58143 | 0.60468 | 0.5881 | 0.61871 | 0.6371 | 0.63695 | 0.63303 | 0.64411 | 0.63435 | 0.64758 | 0.62323 | 0.57236 | 0.57131 | 0.50177 | 0.47137 | 0.45966 | 0.44597
Nickel | 1A3c | Railways: Train brake wear | [kg] | [5 empty] | 4018.8176 | 3976.9389 | 4067.9356 | 4322.7407 | 4170.4317 | 4282.777 | 4450.6128 | 4641.9382 | 4654.258 | 4677.4037 | 4736.8563 | 4586.6033 | 4717.4058 | 4611.0368 | 4723.6199 | 4874.7502 | 4829.965 | 4665.5034 | 4936.1846 | 5036.9452 | 5280.6039 | 5241.5985 | 5107.8123 | 5092.0451 | 5112.8104 | 5198.9268 | 5438.3289 | 5247.7899 | 5001.087 | 2254.8383 | 2257.263 | 2203.6612 | 2234.6899 | 1662.5583
Nickel | 1A3c | Railways: Train contact wire wear | [kg] | [5 empty] | 0 | 0 | 0 | 0 | 0 | 0 | 0 | 0 | 0 | 0 | 0 | 0 | 0 | 0 | 0 | 0 | 0 | 0 | 0 | 0 | 0 | 0 | 0 | 0 | 0 | 0 | 0 | 0 | 0 | 0 | 0 | 0 | 0 | 0
Nickel | 1A3c | Railways: Train wheel and rail wear | [kg] | [5 empty] | 0 | 0 | 0 | 0 | 0 | 0 | 0 | 0 | 0 | 0 | 0 | 0 | 0 | 0 | 0 | 0 | 0 | 0 | 0 | 0 | 0 | 0 | 0 | 0 | 0 | 0 | 0 | 0 | 0 | 0 | 0 | 0 | 0 | 0
Nickel | 1A3di (i) | International navigation (Shipping) | [kg] | 6901.7699 | 8452.9671 | 14796.8421 | 19675.755 | 19775.8464 | 20420.4249 | 16700.8778 | 14894.0198 | 26626.6191 | 28128.6838 | 28488.2044 | 19451.2524 | 23291.4549 | 19285.3051 | 20431.137 | 23825.2752 | 18510.1656 | 12366.5084 | 14130.4657 | 11825.7568 | 14239.2451 | 22130.9938 | 24825.4682 | 18875.0124 | 7046.9583 | 11644.2477 | 12683.6016 | 7099.9034 | 9977.5611 | 12281.3362 | 8878.6793 | 6580.7429 | 2878.9627 | 5478.7117 | 10282.2687 | 5517.1422 | 2411.3174 | 5027.1063 | 6922.9518
Nickel | 1A3dii | National navigation (Shipping) | [kg] | 3124.9899 | 3124.9899 | 3419.5175 | 3124.9899 | 3643.9527 | 3362.918 | 3792.5129 | 3219.6372 | 2596.6787 | 2228.0857 | 2243.2973 | 1841.0492 | 1436.2467 | 1548.7692 | 1596.4309 | 1650.637 | 1654.5823 | 2061.8841 | 2316.6781 | 2144.1299 | 1997.6872 | 2051.4184 | 1862.813 | 1939.8462 | 1894.8061 | 1851.6845 | 1748.6878 | 1656.0823 | 1771.5844 | 1538.3984 | 1160.8561 | 1163.0719 | 1300.2505 | 1134.3166 | 1131.4216 | 1269.917 | 1543.2192 | 1250.1101 | 1070.1601
Nickel | 1A4aii | Commercial/Institutional: Mobile | [kg] | 0.32501 | 0.33105 | 0.33535 | 0.34012 | 0.34199 | 0.34086 | 0.33715 | 0.33252 | 0.32956 | 0.32717 | 0.3326 | 0.33609 | 0.34456 | 0.35187 | 0.36079 | 0.36921 | 0.38779 | 0.41285 | 0.44708 | 0.49581 | 0.54943 | 0.59984 | 0.66882 | 0.69817 | 0.6371 | 0.6553 | 0.63606 | 0.62016 | 0.61605 | 0.61284 | 0.60619 | 0.602 | 0.60597 | 0.59959 | 0.53634 | 0.51082 | 0.50517 | 0.50959 | 0.49479
Nickel | 1A4bii | Residential: Household and gardening (mobile) | [kg] | 0.099435 | 0.10035 | 0.1014 | 0.10263 | 0.104 | 0.10546 | 0.10647 | 0.10716 | 0.10813 | 0.10952 | 0.1112 | 0.11317 | 0.11541 | 0.11785 | 0.12048 | 0.12324 | 0.12596 | 0.12885 | 0.13211 | 0.13575 | 0.13967 | 0.14542 | 0.15279 | 0.15842 | 0.15612 | 0.14777 | 0.14255 | 0.14034 | 0.13873 | 0.13627 | 0.13383 | 0.13244 | 0.13186 | 0.12931 | 0.12318 | 0.11344 | 0.11025 | 0.10781 | 0.10197
Nickel | 1A4cii | Agriculture/Forestry/Fishing: Off-road agriculture/forestry | [kg] | 1.528 | 1.5536 | 1.5459 | 1.5888 | 1.5936 | 1.6202 | 1.6236 | 1.5995 | 1.6273 | 1.6002 | 1.6404 | 1.6333 | 1.6562 | 1.6454 | 1.6462 | 1.6668 | 1.7015 | 1.7228 | 1.7609 | 1.7888 | 1.8281 | 1.8863 | 1.9203 | 1.9678 | 1.9659 | 1.9202 | 1.8928 | 1.867 | 1.8471 | 1.8398 | 1.816 | 1.7894 | 1.7679 | 1.7484 | 1.7606 | 1.7535 | 1.7652 | 1.7688 | 1.7639
Nickel | 1A4ciii | Agriculture/Forestry/Fishing: National fishing | [kg] | 12.6151 | 14.3597 | 11.2685 | 13.3971 | 13.3578 | 14.1759 | 14.7406 | 13.6076 | 12.9573 | 13.1515 | 13.316 | 12.5289 | 10.2355 | 10.6557 | 11.9903 | 15.3289 | 14.6096 | 14.5759 | 13.8221 | 12.0331 | 12.0383 | 12.0738 | 11.2405 | 10.2628 | 9.9631 | 9.9001 | 9.412 | 7.6405 | 8.5234 | 7.9446 | 8.5164 | 8.4944 | 8.0013 | 7.6088 | 7.7457 | 7.4904 | 8.1891 | 8.3163 | 8.1212
Nickel | 1A5b | Other, Mobile | [kg] | 0.44744 | 0.42958 | 0.24602 | 0.26984 | 0.26436 | 0.18379 | 0.44563 | 0.34632 | 0.34113 | 0.33202 | 0.51585 | 0.34513 | 0.45739 | 0.50361 | 0.43775 | 0.33335 | 0.43423 | 0.36773 | 0.40679 | 0.56802 | 0.53812 | 0.42054 | 0.42806 | 0.41964 | 0.50895 | 0.41164 | 0.49801 | 0.46866 | 0.47068 | 0.46359 | 0.41629 | 0.45535 | 0.59445 | 0.49117 | 0.37826 | 0.38444 | 0.41786 | 0.35739 | 0.32363
Lead | 1A2gvii | Manufacturing industries/Construction (mobile) | [kg] | 7.5429 | 7.6112 | 7.6009 | 7.5892 | 7.587 | 7.5988 | 7.589 | 7.5767 | 7.5311 | 7.5845 | 7.6213 | 7.6548 | 7.6956 | 7.7155 | 7.8098 | 8.0385 | 8.244 | 8.3889 | 8.5328 | 8.7517 | 9.1529 | 9.8625 | 10.6537 | 11.1282 | 8.2514 | 10.308 | 9.7629 | 9.3743 | 9.1192 | 8.9355 | 8.798 | 8.699 | 8.6284 | 8.6569 | 8.8283 | 8.9245 | 9.323 | 9.6455 | 9.9
Lead | 1A3ai (i) | Civil Aviation (International, LTO tyre and brake wear) | [kg] | [5 empty] | 16.3403 | 15.7643 | 16.8738 | 17.9884 | 18.7708 | 19.9783 | 22.3758 | 23.9909 | 24.6503 | 26.7065 | 27.6055 | 25.46 | 24.3688 | 23.7838 | 25.6924 | 25.781 | 25.1046 | 25.7146 | 26.8739 | 23.3837 | 24.6624 | 26.4988 | 27.0456 | 28.2889 | 29.6952 | 30.3712 | 32.8428 | 32.3838 | 34.2033 | 32.2899 | 12.4893 | 14.3876 | 26.4454 | 30.523
Lead | 1A3ai (i) | Civil aviation (International, LTO) | [kg] | 347.9846 | 404.7945 | 392.5503 | 498.282 | 603.0893 | 489.8767 | 465.3596 | 451.9437 | 455.9071 | 153.3513 | 175.0651 | 126.2167 | 144.7582 | 144.5075 | 124.389 | 117.5751 | 113.988 | 112.705 | 106.3033 | 110.7062 | 117.2879 | 21.84 | 10.08 | 112.98 | 52.0809 | 10.08 | 52.08 | 12.18 | 24.78 | 40.32 | 93.66 | 8.82 | 0 | 0 | 0 | 0 | 0 | 0 | 0
Lead | 1A3ai (ii) | Civil aviation (International, Cruise) | [kg] | [14 empty] | 0 | 0 | 0 | 0 | 0 | 0 | 0 | 0 | 0 | 0 | 0 | 0 | 0 | 0 | 0 | 0 | 0 | 0 | 0 | 0 | 0 | 0 | 0 | 0 | 0
Lead | 1A3aii (i) | Civil Aviation (Domestic, LTO tyre and brake wear) | [kg] | [5 empty] | 5.5756 | 5.4256 | 5.3551 | 5.3064 | 5.2934 | 5.6697 | 6.7688 | 6.8227 | 5.6934 | 5.1327 | 4.5555 | 4.8372 | 4.3341 | 4.1711 | 3.2834 | 3.4009 | 3.3429 | 3.5928 | 3.5586 | 3.6905 | 4.2318 | 4.9273 | 4.3224 | 4.2871 | 4.1174 | 4.0189 | 4.1596 | 4.0602 | 4.0102 | 3.4427 | 2.1839 | 2.3623 | 3.4122 | 3.4406
Lead | 1A3aii (i) | Civil aviation (Domestic, LTO) | [kg] | 1814.7996 | 1824.5655 | 1505.8497 | 1593.7381 | 1563.2707 | 1534.1033 | 1422.5404 | 1377.9962 | 1328.2528 | 1638.7886 | 1788.4349 | 1639.8833 | 1559.1818 | 1398.5725 | 1386.771 | 1369.4822 | 1343.3301 | 1327.8931 | 1252.3963 | 1304.2852 | 1296.8672 | 1245.3 | 1328.88 | 1181.88 | 991.1984 | 929.04 | 775.74 | 847.56 | 876.12 | 525 | 575.4 | 634.62 | 418.32 | 664.86 | 547.68 | 598.08 | 357 | 73.08 | 48.3
Lead | 1A3aii (ii) | Civil aviation (Domestic, Cruise) | [kg] | [14 empty] | 0 | 0 | 0 | 0 | 0 | 0 | 0 | 0 | 0 | 0 | 0 | 0 | 0 | 0 | 0 | 0 | 0 | 0 | 0 | 0 | 0 | 0 | 0 | 0 | 0
Lead | 1A3bi | Road transport: Passenger cars | [kg] | 199417.1764 | 180994.3603 | 141060.7174 | 136161.6451 | 117818.4858 | 91882.5452 | 71546.0268 | 64828.1333 | 28108.5149 | 72.8024 | 73.4104 | 73.7627 | 75.7327 | 76.7017 | 77.2903 | 77.8112 | 77.3753 | 80.0722 | 83.5744 | 86.5687 | 86.4701 | 88.9557 | 94.3192 | 95.5324 | 95.9505 | 98.1208 | 102.6327 | 106.1938 | 109.7866 | 113.2585 | 118.6645 | 121.133 | 123.2435 | 126.9083 | 126.7657 | 115.2531 | 116.4159 | 117.9113 | 118.3529
Lead | 1A3bii | Road transport:Light duty vehicles | [kg] | 14060.6478 | 12528.798 | 9626.7348 | 9219.7356 | 7861.4747 | 5986.7572 | 4567.1679 | 4143.5607 | 1829.4692 | 22.0105 | 22.0221 | 22.3942 | 22.8322 | 23.423 | 24.3898 | 25.1749 | 25.861 | 26.3169 | 27.7838 | 29.7448 | 31.1536 | 34.0893 | 37.6113 | 37.8105 | 35.6025 | 35.1148 | 33.6947 | 32.524 | 31.2597 | 30.0706 | 30.2232 | 29.8921 | 29.9003 | 30.0632 | 28.6416 | 26.6572 | 27.2123 | 28.8478 | 28.9521
Lead | 1A3biii | Road transport:Heavy duty vehicles | [kg] | 619.809 | 568.0116 | 430.2817 | 392.1668 | 339.1495 | 266.8469 | 207.7989 | 185.9711 | 95.7906 | 30.9523 | 32.0587 | 32.9486 | 33.4875 | 34.1758 | 35.2475 | 33.9446 | 34.9093 | 34.9239 | 37.4462 | 39.0262 | 39.2651 | 40.4282 | 42.0864 | 39.8267 | 35.745 | 37.9939 | 40.2249 | 37.7596 | 36.8216 | 39.3312 | 39.9516 | 41.3808 | 41.9308 | 42.933 | 42.2116 | 41.2791 | 42.7034 | 41.2307 | 41.1279
Lead | 1A3biv | Road transport: Mopeds & motorcycles | [kg] | 2313.1571 | 2011.0461 | 1493.5047 | 1409.5922 | 1203.8265 | 935.0116 | 701.9244 | 634.4364 | 278.194 | 0.22321 | 0.23168 | 0.23616 | 0.24744 | 0.25642 | 0.25968 | 0.25852 | 0.25986 | 0.26877 | 0.27287 | 0.27252 | 0.27757 | 0.28967 | 0.30608 | 0.30581 | 0.29521 | 0.29948 | 0.29859 | 0.30476 | 0.3112 | 0.3214 | 0.3276 | 0.3295 | 0.33693 | 0.34333 | 0.34613 | 0.34937 | 0.35179 | 0.3458 | 0.34559
Lead | 1A3bvi | Road transport: Automobile tyre and brake wear | [kg] | 4742.3817 | 4923.3782 | 4994.1487 | 5119.0264 | 5158.8353 | 5500.7697 | 5862.9394 | 6083.4682 | 6221.2549 | 6496.3768 | 6549.9659 | 6629.4786 | 6860.9403 | 7044.7437 | 7177.9485 | 7240.4663 | 7212.7381 | 7347.9082 | 7540.9459 | 7785.1726 | 7818.9645 | 8085.3784 | 8477.443 | 8378.1565 | 8089.5453 | 7946.7207 | 7936.2976 | 7789.1351 | 7694.4128 | 7672.9783 | 7817.386 | 7791.3098 | 7837.9626 | 8011.3235 | 7934.2806 | 7272.2426 | 7363.6167 | 7465.7251 | 7475.5907
Lead | 1A3bvii | Road transport: Automobile road abrasion | [kg] | 31.9125 | 34.0204 | 34.102 | 34.4517 | 35.0299 | 36.8654 | 38.5039 | 39.1599 | 39.4609 | 41.7306 | 42.5022 | 43.3798 | 44.7824 | 46.0016 | 47.1426 | 46.9075 | 47.1352 | 47.8208 | 49.8928 | 51.6301 | 52.0093 | 53.9468 | 56.8624 | 55.6751 | 52.675 | 52.9227 | 53.7065 | 52.5056 | 51.9961 | 53.4155 | 54.7845 | 55.881 | 56.7029 | 58.0766 | 57.5996 | 54.0829 | 55.7862 | 56.6024 | 58.1035
Lead | 1A3c | Railways | [kg] | 5.4974 | 5.5326 | 4.9186 | 5.0994 | 4.6947 | 4.4829 | 4.5578 | 4.8215 | 5.0046 | 4.536 | 4.5759 | 4.5413 | 4.4218 | 3.7311 | 3.505 | 3.4418 | 3.1904 | 3.18 | 3.2979 | 3.2662 | 3.5067 | 3.4257 | 3.4382 | 3.5757 | 3.4777 | 3.6587 | 3.7674 | 3.7666 | 3.7434 | 3.8089 | 3.7512 | 3.8294 | 3.6854 | 3.3846 | 3.3784 | 2.9672 | 2.7874 | 2.7182 | 2.6372
Lead | 1A3di (i) | International navigation (Shipping) | [kg] | 61.9167 | 73.8793 | 117.7555 | 153.068 | 155.5319 | 162.4336 | 139.6418 | 137.5738 | 221.131 | 242.8272 | 251.3429 | 131.6946 | 213.6175 | 200.6944 | 195.5526 | 205.7807 | 165.5601 | 125.8724 | 136.7616 | 111.6175 | 121.3175 | 172.1876 | 186.0189 | 151.2997 | 70.6866 | 104.1114 | 108.5824 | 71.378 | 92.4193 | 111.3496 | 101.6945 | 83.8539 | 56.7939 | 72.3428 | 103.8753 | 69.3284 | 50.8799 | 65.3976 | 73.31
Lead | 1A3dii | National navigation (Shipping) | [kg] | 32.0783 | 32.0783 | 34.0418 | 32.0783 | 35.538 | 33.6645 | 38.0885 | 36.4505 | 31.7805 | 29.0411 | 30.0339 | 30.967 | 29.3895 | 26.3193 | 23.9726 | 24.3328 | 25.4311 | 28.5342 | 29.2496 | 26.3751 | 28.6363 | 27.2995 | 24.7223 | 29.1847 | 27.6026 | 25.1928 | 24.3263 | 23.6114 | 23.7565 | 19.5519 | 17.3037 | 19.1932 | 20.1938 | 18.9098 | 18.7214 | 19.175 | 22.1137 | 19.7458 | 18.1014
Lead | 1A4aii | Commercial/Institutional: Mobile | [kg] | 1.5927 | 1.6288 | 1.6543 | 1.6825 | 1.6936 | 1.6869 | 1.6668 | 1.6392 | 1.6164 | 1.5944 | 1.6167 | 1.6266 | 1.6656 | 1.6976 | 1.7388 | 1.7769 | 1.8383 | 1.9128 | 2.0169 | 2.1638 | 2.335 | 2.4838 | 2.7923 | 2.9245 | 2.6241 | 2.8559 | 2.8101 | 2.7585 | 2.7419 | 2.7228 | 2.7037 | 2.6852 | 2.7031 | 2.672 | 2.3453 | 2.2609 | 2.2401 | 2.2505 | 2.2019
Lead | 1A4bii | Residential: Household and gardening (mobile) | [kg] | 0.25543 | 0.25777 | 0.26049 | 0.26364 | 0.26714 | 0.27089 | 0.2735 | 0.27527 | 0.27776 | 0.28133 | 0.28564 | 0.29071 | 0.29646 | 0.30272 | 0.30947 | 0.31657 | 0.32356 | 0.33099 | 0.33937 | 0.34871 | 0.35879 | 0.37356 | 0.39247 | 0.40695 | 0.40103 | 0.3796 | 0.36618 | 0.36051 | 0.35635 | 0.35004 | 0.34377 | 0.3402 | 0.33872 | 0.33216 | 0.31642 | 0.29141 | 0.28322 | 0.27693 | 0.26194
Lead | 1A4cii | Agriculture/Forestry/Fishing: Off-road agriculture/forestry | [kg] | 7.9683 | 8.1517 | 8.138 | 8.4237 | 8.484 | 8.6727 | 8.7559 | 8.6732 | 8.8924 | 8.7771 | 9.0586 | 9.059 | 9.2356 | 9.212 | 9.2544 | 9.4092 | 9.6443 | 9.8004 | 10.0926 | 10.2667 | 10.4928 | 10.844 | 11.0244 | 11.2918 | 11.275 | 11.0106 | 10.8606 | 10.7175 | 10.6116 | 10.5852 | 10.463 | 10.3213 | 10.2083 | 10.1076 | 10.1949 | 10.1727 | 10.248 | 10.2712 | 10.2429
Lead | 1A4ciii | Agriculture/Forestry/Fishing: National fishing | [kg] | 18.0067 | 20.497 | 16.0846 | 19.123 | 19.0669 | 20.2347 | 21.0407 | 19.4235 | 18.4953 | 18.7724 | 19.0073 | 17.8837 | 14.6102 | 15.21 | 17.1081 | 21.8717 | 20.8455 | 20.7973 | 19.7217 | 17.1691 | 17.1766 | 17.2273 | 16.0383 | 14.6433 | 14.2156 | 14.1258 | 13.4293 | 10.9016 | 12.1614 | 11.3355 | 12.1514 | 12.1201 | 11.4165 | 10.8565 | 11.0518 | 10.6875 | 11.6844 | 11.8659 | 11.5875
Lead | 1A5b | Other, Mobile | [kg] | 1206.5506 | 855.1528 | 168.1648 | 879.1325 | 478.3714 | 65.0363 | 82.2948 | 63.8482 | 121.9506 | 87.082 | 104.8555 | 99.8624 | 125.5617 | 118.6715 | 79.68 | 115.2684 | 90.4217 | 107.5143 | 79.9099 | 85.2352 | 61.6138 | 48.6089 | 82.8538 | 41.0657 | 67.0484 | 81.1974 | 49.9227 | 50.1515 | 34.2626 | 77.953 | 49.847 | 18.2749 | 3.1979 | 2.5853 | 1.9142 | 1.9639 | 2.163 | 1.8046 | 1.6035
Selenium | 1A2gvii | Manufacturing industries/Construction (mobile) | [kg] | 0.015783 | 0.015955 | 0.015942 | 0.015931 | 0.015944 | 0.015986 | 0.015979 | 0.015972 | 0.015885 | 0.016034 | 0.016125 | 0.016211 | 0.016312 | 0.016354 | 0.016555 | 0.017049 | 0.017485 | 0.017786 | 0.018082 | 0.018559 | 0.019419 | 0.020935 | 0.022588 | 0.023577 | 0.017411 | 0.021844 | 0.020744 | 0.019967 | 0.019471 | 0.019126 | 0.018877 | 0.01871 | 0.018599 | 0.018694 | 0.019089 | 0.019269 | 0.020181 | 0.020891 | 0.021448
Selenium | 1A3ai (i) | Civil Aviation (International, LTO tyre and brake wear) | [kg] | [5 empty] | 0.066587 | 0.06424 | 0.068761 | 0.073303 | 0.076492 | 0.081412 | 0.091182 | 0.097764 | 0.10045 | 0.10883 | 0.11249 | 0.10375 | 0.099303 | 0.09692 | 0.1047 | 0.10506 | 0.1023 | 0.10479 | 0.10951 | 0.095289 | 0.1005 | 0.10798 | 0.11021 | 0.11528 | 0.12101 | 0.12376 | 0.13384 | 0.13196 | 0.13938 | 0.13158 | 0.050894 | 0.05863 | 0.10777 | 0.12438
Selenium | 1A3ai (i) | Civil aviation (International, LTO) | [kg] | 0.00011729 | 0.00013644 | 0.00013231 | 0.00016795 | 0.00020328 | 0.00016512 | 0.00015685 | 0.00015233 | 0.00015367 | 5.1689e-05 | 5.9007e-05 | 4.2543e-05 | 4.8792e-05 | 4.8708e-05 | 4.1927e-05 | 3.963e-05 | 3.8421e-05 | 3.7988e-05 | 3.5831e-05 | 3.7315e-05 | 3.9533e-05 | 7.3614e-06 | 3.3976e-06 | 3.8081e-05 | 1.7554e-05 | 3.3976e-06 | 1.7554e-05 | 4.1054e-06 | 8.3524e-06 | 1.359e-05 | 3.1569e-05 | 2.9729e-06 | 0 | 0 | 0 | 0 | 0 | 0 | 0
Selenium | 1A3ai (ii) | Civil aviation (International, Cruise) | [kg] | 0 | 0 | 0 | 0 | 0 | 0 | 0 | 0 | 0 | 0 | 0 | 0 | 0 | 0 | 0 | 0 | 0 | 0 | 0 | 0 | 0 | 0 | 0 | 0 | 0 | 0 | 0 | 0 | 0 | 0 | 0 | 0 | 0 | 0 | 0 | 0 | 0 | 0 | 0
Selenium | 1A3aii (i) | Civil Aviation (Domestic, LTO tyre and brake wear) | [kg] | [5 empty] | 0.022721 | 0.02211 | 0.021822 | 0.021624 | 0.021571 | 0.023104 | 0.027583 | 0.027803 | 0.023201 | 0.020916 | 0.018564 | 0.019712 | 0.017661 | 0.016997 | 0.01338 | 0.013859 | 0.013622 | 0.014641 | 0.014502 | 0.015039 | 0.017245 | 0.020079 | 0.017614 | 0.01747 | 0.016778 | 0.016377 | 0.016951 | 0.016546 | 0.016342 | 0.014029 | 0.0088995 | 0.0096264 | 0.013905 | 0.014021
Selenium | 1A3aii (i) | Civil aviation (Domestic, LTO) | [kg] | 0.0006117 | 0.00061499 | 0.00050756 | 0.00053719 | 0.00052692 | 0.00051709 | 0.00047948 | 0.00046447 | 0.0004477 | 0.00055237 | 0.00060281 | 0.00055274 | 0.00052554 | 0.0004714 | 0.00046743 | 0.0004616 | 0.00045278 | 0.00044758 | 0.00042213 | 0.00043962 | 0.00043712 | 0.00041974 | 0.00044791 | 0.00039836 | 0.00033409 | 0.00031314 | 0.00026147 | 0.00028568 | 0.00029531 | 0.00017696 | 0.00019394 | 0.00021391 | 0.000141 | 0.0002241 | 0.0001846 | 0.00020159 | 0.00012033 | 2.4632e-05 | 1.628e-05
Selenium | 1A3aii (ii) | Civil aviation (Domestic, Cruise) | [kg] | 0 | 0 | 0 | 0 | 0 | 0 | 0 | 0 | 0 | 0 | 0 | 0 | 0 | 0 | 0 | 0 | 0 | 0 | 0 | 0 | 0 | 0 | 0 | 0 | 0 | 0 | 0 | 0 | 0 | 0 | 0 | 0 | 0 | 0 | 0 | 0 | 0 | 0 | 0
Selenium | 1A3bi | Road transport: Passenger cars | [kg] | 0.27821 | 0.28083 | 0.28239 | 0.28588 | 0.28291 | 0.30023 | 0.32046 | 0.33612 | 0.34495 | 0.35716 | 0.36081 | 0.36468 | 0.3742 | 0.38119 | 0.38102 | 0.37728 | 0.37008 | 0.37395 | 0.37975 | 0.379 | 0.37064 | 0.36877 | 0.37436 | 0.36448 | 0.35323 | 0.33944 | 0.32598 | 0.31575 | 0.31204 | 0.31283 | 0.31757 | 0.31826 | 0.32199 | 0.32772 | 0.327 | 0.28992 | 0.29314 | 0.28993 | 0.28938
Selenium | 1A3bii | Road transport:Light duty vehicles | [kg] | 0.043417 | 0.046158 | 0.047109 | 0.047964 | 0.048882 | 0.051875 | 0.055275 | 0.055857 | 0.057265 | 0.05952 | 0.059228 | 0.059898 | 0.060525 | 0.062079 | 0.063737 | 0.06502 | 0.068203 | 0.06829 | 0.069971 | 0.074038 | 0.077112 | 0.083078 | 0.088975 | 0.087025 | 0.079825 | 0.076455 | 0.068895 | 0.063538 | 0.059852 | 0.05702 | 0.057246 | 0.056686 | 0.056921 | 0.057073 | 0.054167 | 0.050114 | 0.051462 | 0.0544 | 0.054451
Selenium | 1A3biii | Road transport:Heavy duty vehicles | [kg] | 0.077986 | 0.088148 | 0.086594 | 0.085586 | 0.08855 | 0.091728 | 0.090745 | 0.088119 | 0.086403 | 0.093648 | 0.095107 | 0.097867 | 0.098792 | 0.099679 | 0.10197 | 0.098166 | 0.10031 | 0.10113 | 0.10864 | 0.11281 | 0.11515 | 0.11898 | 0.12415 | 0.11725 | 0.1058 | 0.10972 | 0.11093 | 0.10128 | 0.098161 | 0.10557 | 0.10716 | 0.11208 | 0.11406 | 0.11762 | 0.11522 | 0.11243 | 0.11508 | 0.11023 | 0.10915
Selenium | 1A3biv | Road transport: Mopeds & motorcycles | [kg] | 0.003084 | 0.0029749 | 0.0028506 | 0.0028207 | 0.0027478 | 0.0029015 | 0.0029819 | 0.0031296 | 0.0032551 | 0.0034049 | 0.0035892 | 0.0037778 | 0.004151 | 0.0045135 | 0.0045245 | 0.0045167 | 0.0042515 | 0.0043927 | 0.004411 | 0.0043568 | 0.0043956 | 0.0045463 | 0.0047769 | 0.0047636 | 0.0045794 | 0.0044658 | 0.0043015 | 0.0043055 | 0.0043277 | 0.0043911 | 0.0044002 | 0.0043653 | 0.0044141 | 0.0044394 | 0.0043695 | 0.0042157 | 0.0042021 | 0.0041023 | 0.0040539
Selenium | 1A3bvi | Road transport: Automobile tyre and brake wear | [kg] | 18.7043 | 19.9369 | 20.0411 | 20.3161 | 20.6388 | 21.8052 | 22.7688 | 23.2417 | 23.5165 | 24.8748 | 25.266 | 25.8141 | 26.6803 | 27.4029 | 28.0746 | 28.0063 | 28.1184 | 28.5858 | 29.7585 | 30.7994 | 31.1189 | 32.261 | 33.9448 | 33.2157 | 31.469 | 31.4891 | 31.9337 | 31.106 | 30.7037 | 31.4155 | 32.0709 | 32.5468 | 32.942 | 33.7783 | 33.5046 | 31.441 | 32.2364 | 32.4477 | 32.9377
Selenium | 1A3bvii | Road transport: Automobile road abrasion | [kg] | 0 | 0 | 0 | 0 | 0 | 0 | 0 | 0 | 0 | 0 | 0 | 0 | 0 | 0 | 0 | 0 | 0 | 0 | 0 | 0 | 0 | 0 | 0 | 0 | 0 | 0 | 0 | 0 | 0 | 0 | 0 | 0 | 0 | 0 | 0 | 0 | 0 | 0 | 0
Selenium | 1A3c | Railways | [kg] | 0.0115 | 0.011574 | 0.010289 | 0.010668 | 0.0098207 | 0.0093777 | 0.0095344 | 0.010086 | 0.010469 | 0.0094889 | 0.0095724 | 0.0095 | 0.0092498 | 0.0078051 | 0.0073322 | 0.0071998 | 0.0066739 | 0.0066523 | 0.0068989 | 0.0068326 | 0.0073355 | 0.0071663 | 0.0071924 | 0.0074801 | 0.0072749 | 0.0076536 | 0.007881 | 0.0078793 | 0.0078308 | 0.0079678 | 0.0078485 | 0.0080122 | 0.0077109 | 0.0070815 | 0.0070686 | 0.0062081 | 0.005832 | 0.0056871 | 0.0055178
Selenium | 1A3di (i) | International navigation (Shipping) | [kg] | 123.8592 | 147.787 | 235.5414 | 306.1708 | 311.1015 | 324.9091 | 279.3292 | 275.2097 | 442.3322 | 485.7437 | 502.7851 | 263.7355 | 427.3297 | 401.5064 | 391.1051 | 411.5613 | 331.1202 | 251.7449 | 273.5233 | 223.235 | 242.635 | 344.3751 | 372.0377 | 302.5994 | 141.3731 | 208.2228 | 217.1649 | 142.7561 | 184.8386 | 222.6992 | 203.3889 | 167.7078 | 113.5878 | 144.6857 | 207.7506 | 138.6568 | 101.7598 | 130.7952 | 146.6201
Selenium | 1A3dii | National navigation (Shipping) | [kg] | 64.1748 | 64.1748 | 68.1019 | 64.1748 | 71.0944 | 67.3472 | 76.1978 | 72.9256 | 63.5846 | 58.1055 | 60.0926 | 61.9647 | 58.8116 | 52.6648 | 47.9452 | 48.6656 | 50.8623 | 57.0684 | 58.4991 | 52.7502 | 57.2727 | 54.5989 | 49.4447 | 58.3694 | 55.2052 | 50.3855 | 48.6526 | 47.2227 | 47.513 | 39.1037 | 34.6074 | 38.3864 | 40.3877 | 37.8196 | 37.4427 | 38.35 | 44.2275 | 39.4917 | 36.2027
Selenium | 1A4aii | Commercial/Institutional: Mobile | [kg] | 0.0042922 | 0.0043666 | 0.0044198 | 0.0044787 | 0.0045019 | 0.0044879 | 0.0044405 | 0.0043834 | 0.004351 | 0.004328 | 0.0044033 | 0.0044553 | 0.0045692 | 0.0046691 | 0.0047889 | 0.0049026 | 0.0051724 | 0.0055433 | 0.0060479 | 0.0067674 | 0.0075511 | 0.0082978 | 0.0092331 | 0.0096303 | 0.0088248 | 0.0089474 | 0.0086533 | 0.0084216 | 0.0083644 | 0.0083248 | 0.0082258 | 0.0081689 | 0.0082226 | 0.0081382 | 0.0073166 | 0.0069461 | 0.0068658 | 0.0069335 | 0.0067182
Selenium | 1A4bii | Residential: Household and gardening (mobile) | [kg] | 0.0015045 | 0.0015183 | 0.0015343 | 0.0015529 | 0.0015736 | 0.0015957 | 0.001611 | 0.0016215 | 0.0016361 | 0.0016572 | 0.0016825 | 0.0017124 | 0.0017462 | 0.0017831 | 0.0018229 | 0.0018647 | 0.0019059 | 0.0019496 | 0.001999 | 0.002054 | 0.0021134 | 0.0022004 | 0.0023118 | 0.0023971 | 0.0023622 | 0.002236 | 0.0021569 | 0.0021235 | 0.002099 | 0.0020618 | 0.0020249 | 0.0020039 | 0.0019952 | 0.0019566 | 0.0018638 | 0.0017165 | 0.0016682 | 0.0016312 | 0.0015429
Selenium | 1A4cii | Agriculture/Forestry/Fishing: Off-road agriculture/forestry | [kg] | 0.019782 | 0.020073 | 0.019951 | 0.020456 | 0.020489 | 0.020791 | 0.020781 | 0.020435 | 0.020732 | 0.02036 | 0.020822 | 0.020699 | 0.020948 | 0.020782 | 0.020761 | 0.020988 | 0.021392 | 0.021631 | 0.022048 | 0.022384 | 0.022876 | 0.02359 | 0.024028 | 0.024626 | 0.024607 | 0.024037 | 0.023689 | 0.023362 | 0.023105 | 0.023001 | 0.022693 | 0.022349 | 0.022073 | 0.021819 | 0.021958 | 0.021854 | 0.021994 | 0.022035 | 0.021974
Selenium | 1A4ciii | Agriculture/Forestry/Fishing: National fishing | [kg] | 36.043 | 41.0277 | 32.1956 | 38.2773 | 38.1651 | 40.5027 | 42.1159 | 38.8788 | 37.021 | 37.5756 | 38.0458 | 35.7968 | 29.2444 | 30.4449 | 34.2163 | 43.7434 | 41.6909 | 41.5946 | 39.4434 | 34.3382 | 34.3532 | 34.4546 | 32.0766 | 29.2866 | 28.4312 | 28.2516 | 26.8586 | 21.8033 | 24.3227 | 22.671 | 24.3029 | 24.2401 | 22.8331 | 21.7129 | 22.1037 | 21.375 | 23.3688 | 23.7318 | 23.175
Selenium | 1A5b | Other, Mobile | [kg] | 0.0064429 | 0.0061822 | 0.0034866 | 0.003919 | 0.0037816 | 0.0025777 | 0.0062109 | 0.004823 | 0.0047576 | 0.0046133 | 0.0071269 | 0.0047625 | 0.0062887 | 0.006896 | 0.005979 | 0.0045294 | 0.0058704 | 0.0049637 | 0.0054667 | 0.0075546 | 0.0071656 | 0.0056028 | 0.0056739 | 0.0055273 | 0.006579 | 0.0053422 | 0.0062262 | 0.0057734 | 0.0057409 | 0.005669 | 0.0051514 | 0.0055572 | 0.0070081 | 0.005944 | 0.0047599 | 0.0048151 | 0.0051645 | 0.0045177 | 0.0041686
Zinc | 1A2gvii | Manufacturing industries/Construction (mobile) | [kg] | 265.297 | 267.7386 | 267.2582 | 266.6063 | 266.3066 | 266.5908 | 266.1359 | 265.5909 | 263.8131 | 265.6464 | 266.9712 | 268.2558 | 269.8425 | 270.81 | 274.3498 | 282.3246 | 289.2286 | 294.1538 | 299.0735 | 306.5505 | 320.055 | 343.9004 | 370.4841 | 386.2656 | 286.9718 | 358.2964 | 339.4307 | 325.8679 | 316.9668 | 310.5289 | 305.7869 | 302.4835 | 300.1325 | 300.9392 | 306.3767 | 308.7429 | 322.2015 | 333.0034 | 341.4681
Zinc | 1A3ai (i) | Civil Aviation (International, LTO tyre and brake wear) | [kg] | [5 empty] | 47.1784 | 45.5155 | 48.7188 | 51.9368 | 54.1959 | 57.6822 | 64.6042 | 69.2675 | 71.1714 | 77.108 | 79.7039 | 73.5092 | 70.3585 | 68.6695 | 74.1802 | 74.4359 | 72.4832 | 74.2442 | 77.5916 | 67.5145 | 71.2062 | 76.5084 | 78.0872 | 81.677 | 85.7373 | 87.6891 | 94.8251 | 93.4999 | 98.7532 | 93.2287 | 36.0597 | 41.5405 | 76.3542 | 88.1272
Zinc | 1A3ai (i) | Civil aviation (International, LTO) | [kg] | 1.2999 | 1.5122 | 1.4664 | 1.8614 | 2.2529 | 1.83 | 1.7384 | 1.6883 | 1.7031 | 0.57286 | 0.65398 | 0.4715 | 0.54076 | 0.53983 | 0.46467 | 0.43922 | 0.42582 | 0.42102 | 0.39711 | 0.41356 | 0.43814 | 0.081586 | 0.037655 | 0.42205 | 0.19455 | 0.037655 | 0.19455 | 0.0455 | 0.092569 | 0.15062 | 0.34988 | 0.032948 | 0 | 0 | 0 | 0 | 0 | 0 | 0
Zinc | 1A3ai (ii) | Civil aviation (International, Cruise) | [kg] | 0 | 0 | 0 | 0 | 0 | 0 | 0 | 0 | 0 | 0 | 0 | 0 | 0 | 0 | 0 | 0 | 0 | 0 | 0 | 0 | 0 | 0 | 0 | 0 | 0 | 0 | 0 | 0 | 0 | 0 | 0 | 0 | 0 | 0 | 0 | 0 | 0 | 0 | 0
Zinc | 1A3aii (i) | Civil Aviation (Domestic, LTO tyre and brake wear) | [kg] | [5 empty] | 16.0981 | 15.6651 | 15.4615 | 15.3209 | 15.2832 | 16.3697 | 19.5433 | 19.6989 | 16.4384 | 14.8195 | 13.1528 | 13.966 | 12.5135 | 12.043 | 9.48 | 9.8194 | 9.6518 | 10.3732 | 10.2746 | 10.6553 | 12.2181 | 14.2262 | 12.4799 | 12.378 | 11.8878 | 11.6037 | 12.0099 | 11.7229 | 11.5783 | 9.9399 | 6.3055 | 6.8205 | 9.8519 | 9.934
Zinc | 1A3aii (i) | Civil aviation (Domestic, LTO) | [kg] | 6.7794 | 6.8159 | 5.6253 | 5.9536 | 5.8398 | 5.7308 | 5.3141 | 5.1477 | 4.9619 | 6.1219 | 6.6809 | 6.126 | 5.8245 | 5.2245 | 5.1805 | 5.1159 | 5.0182 | 4.9605 | 4.6785 | 4.8723 | 4.8446 | 4.652 | 4.9642 | 4.4151 | 3.7027 | 3.4705 | 2.8979 | 3.1662 | 3.2729 | 1.9612 | 2.1495 | 2.3707 | 1.5627 | 2.4837 | 2.0459 | 2.2342 | 1.3336 | 0.273 | 0.18043
Zinc | 1A3aii (ii) | Civil aviation (Domestic, Cruise) | [kg] | 0 | 0 | 0 | 0 | 0 | 0 | 0 | 0 | 0 | 0 | 0 | 0 | 0 | 0 | 0 | 0 | 0 | 0 | 0 | 0 | 0 | 0 | 0 | 0 | 0 | 0 | 0 | 0 | 0 | 0 | 0 | 0 | 0 | 0 | 0 | 0 | 0 | 0 | 0
Zinc | 1A3bi | Road transport: Passenger cars | [kg] | 3190.1043 | 3262.5649 | 3304.935 | 3393.5356 | 3393.5371 | 3625.1326 | 3875.3918 | 4084.9801 | 4197.3565 | 4347.1987 | 4387.9348 | 4408.5091 | 4532.3466 | 4596.6043 | 4609.9521 | 4613.7945 | 4568.2645 | 4695.4943 | 4835.3159 | 4933.3987 | 4857.7472 | 4907.4934 | 5078.9824 | 5038.0777 | 4997.8583 | 4986.4158 | 5083.8493 | 5137.885 | 5229.0305 | 5360.47 | 5550.9863 | 5633.2111 | 5725.539 | 5867.8075 | 5883.8686 | 5383.9689 | 5497.0852 | 5574.7593 | 5659.7348
Zinc | 1A3bii | Road transport:Light duty vehicles | [kg] | 593.1581 | 637.8014 | 651.6219 | 668.9991 | 688.5318 | 733.6088 | 780.9753 | 785.1961 | 799.0696 | 837.5336 | 836.4098 | 845.7966 | 859.5363 | 882.0236 | 915.7528 | 942.218 | 976.051 | 989.3208 | 1036.2801 | 1099.8343 | 1141.7029 | 1235.7557 | 1350.2312 | 1348.164 | 1265.0735 | 1240.2018 | 1183.635 | 1137.466 | 1089.5993 | 1046.9498 | 1049.4714 | 1036.3423 | 1034.8873 | 1037.0271 | 986.8065 | 917.5753 | 937.3587 | 993.0013 | 996.8156
Zinc | 1A3biii | Road transport:Heavy duty vehicles | [kg] | 902.2167 | 1010.4948 | 988.1447 | 967.3915 | 1000.1078 | 1021.482 | 1020.5828 | 985.4046 | 952.8881 | 1036.9806 | 1074.5839 | 1104.7372 | 1122.651 | 1145.6094 | 1181.2365 | 1137.6827 | 1169.813 | 1170.3871 | 1254.3059 | 1306.8887 | 1314.577 | 1353.1747 | 1408.3238 | 1332.4601 | 1195.8786 | 1270.6391 | 1344.6847 | 1262.0208 | 1230.4875 | 1314.3733 | 1335.0072 | 1383.0855 | 1402.2743 | 1436.028 | 1412.0101 | 1380.7429 | 1428.8546 | 1380.7236 | 1377.8992
Zinc | 1A3biv | Road transport: Mopeds & motorcycles | [kg] | 11.0169 | 10.9833 | 10.676 | 10.7805 | 10.6017 | 11.3443 | 11.6587 | 12.4152 | 13.1107 | 14.0808 | 14.6018 | 14.856 | 15.5205 | 16.0343 | 16.2487 | 16.1732 | 16.3251 | 16.886 | 17.1547 | 17.1443 | 17.4714 | 18.2429 | 19.2826 | 19.268 | 18.6048 | 18.9162 | 18.8952 | 19.3053 | 19.7297 | 20.3948 | 20.8057 | 20.9408 | 21.4247 | 21.8454 | 22.0485 | 22.3009 | 22.4654 | 22.0896 | 22.0868
Zinc | 1A3bvi | Road transport: Automobile tyre and brake wear | [kg] | 12998.724 | 13748.4492 | 13861.8932 | 14104.3466 | 14294.0219 | 15150.9654 | 15917.8882 | 16336.9153 | 16593.1567 | 17486.5698 | 17720.2848 | 18058.2952 | 18676.0899 | 19180.9059 | 19619.636 | 19642.558 | 19672.4736 | 20021.7552 | 20763.3007 | 21476.9897 | 21665.0894 | 22449.0245 | 23609.9717 | 23181.1321 | 22090.1968 | 21986.2979 | 22198.2999 | 21682.5246 | 21416.6832 | 21763.8119 | 22215.2847 | 22442.617 | 22682.7872 | 23236.85 | 23039.9699 | 21480.8087 | 21955.3959 | 22150.6109 | 22417.0869
Zinc | 1A3bvii | Road transport: Automobile road abrasion | [kg] | 51.2772 | 54.6642 | 54.7953 | 55.3572 | 56.2861 | 59.2354 | 61.8683 | 62.9223 | 63.406 | 67.053 | 68.2927 | 69.7029 | 71.9565 | 73.9156 | 75.7489 | 75.3712 | 75.7371 | 76.8387 | 80.168 | 82.9594 | 83.5689 | 86.682 | 91.3667 | 89.459 | 84.6385 | 85.0365 | 86.2959 | 84.3663 | 83.5476 | 85.8282 | 88.028 | 89.7899 | 91.1106 | 93.3177 | 92.5513 | 86.9006 | 89.6376 | 90.9491 | 93.361
Zinc | 1A3c | Railways | [kg] | 183.3991 | 184.5736 | 164.0894 | 170.1238 | 156.6196 | 149.5539 | 152.0527 | 160.8521 | 166.9587 | 151.3277 | 152.6587 | 151.5043 | 147.5152 | 124.4746 | 116.9327 | 114.8218 | 106.4344 | 106.0892 | 110.0221 | 108.9653 | 116.9862 | 114.2867 | 114.7027 | 119.291 | 116.019 | 122.0587 | 125.6852 | 125.6572 | 124.884 | 127.0692 | 125.1441 | 127.7541 | 122.95 | 112.9141 | 112.7076 | 98.9879 | 92.9906 | 90.6808 | 87.9807
Zinc | 1A3di (i) | International navigation (Shipping) | [kg] | 286.6795 | 341.3321 | 539.5756 | 699.8924 | 711.8898 | 744.2665 | 642.7199 | 638.4673 | 1017.1773 | 1120.7268 | 1162.1462 | 594.5064 | 990.823 | 939.6508 | 909.9141 | 949.6353 | 766.2539 | 588.3448 | 636.8931 | 518.8055 | 559.2017 | 787.1808 | 847.3099 | 693.6224 | 330.0525 | 481.8395 | 500.7067 | 333.3352 | 428.9421 | 515.9224 | 479.0986 | 397.5546 | 274.6031 | 343.6525 | 485.2671 | 328.4301 | 246.5765 | 310.4086 | 343.607
Zinc | 1A3dii | National navigation (Shipping) | [kg] | 150.0469 | 150.0469 | 158.8827 | 150.0469 | 165.6158 | 157.1847 | 177.8829 | 171.617 | 150.3399 | 137.87 | 142.7892 | 148.8188 | 142.2879 | 126.537 | 114.6194 | 116.2393 | 121.7249 | 135.8823 | 138.6015 | 124.7941 | 136.6109 | 129.7358 | 117.4714 | 139.5522 | 131.7835 | 119.8643 | 115.8747 | 112.6088 | 112.9445 | 92.6826 | 82.7047 | 92.1572 | 96.7027 | 90.8355 | 89.902 | 91.7044 | 105.4927 | 94.6295 | 87.0052
Zinc | 1A4aii | Commercial/Institutional: Mobile | [kg] | 61.2058 | 62.4008 | 63.2498 | 64.1898 | 64.5592 | 64.3364 | 63.6215 | 62.7055 | 62.0745 | 61.5336 | 62.5183 | 63.1122 | 64.6841 | 66.0276 | 67.6851 | 69.2426 | 72.4786 | 76.7714 | 82.6551 | 91.0186 | 100.3069 | 108.9305 | 121.659 | 127.084 | 115.5734 | 120.2617 | 117.068 | 114.3058 | 113.5645 | 112.9289 | 111.7962 | 111.0255 | 111.7601 | 110.5598 | 98.4996 | 94.0537 | 93.05 | 93.7835 | 91.2072
Zinc | 1A4bii | Residential: Household and gardening (mobile) | [kg] | 16.6748 | 16.8277 | 17.0051 | 17.2108 | 17.4396 | 17.6847 | 17.855 | 17.9705 | 18.133 | 18.3662 | 18.6474 | 18.9781 | 19.3534 | 19.7625 | 20.2032 | 20.6667 | 21.123 | 21.6076 | 22.1549 | 22.7644 | 23.4224 | 24.3871 | 25.6216 | 26.5667 | 26.18 | 24.7811 | 23.9051 | 23.5349 | 23.2637 | 22.8514 | 22.4423 | 22.2093 | 22.1125 | 21.6844 | 20.6565 | 19.024 | 18.4891 | 18.0789 | 17.1002
Zinc | 1A4cii | Agriculture/Forestry/Fishing: Off-road agriculture/forestry | [kg] | 291.9989 | 297.3316 | 296.0922 | 304.8438 | 306.0759 | 311.5915 | 312.8196 | 308.6082 | 314.565 | 309.6185 | 317.9422 | 316.9175 | 321.7929 | 320.0225 | 320.519 | 324.8674 | 331.9759 | 336.4449 | 344.5612 | 350.1351 | 357.8391 | 369.3789 | 375.9042 | 385.1521 | 384.729 | 375.7642 | 370.4718 | 365.4654 | 361.6378 | 360.345 | 355.8255 | 350.7024 | 346.5973 | 342.8771 | 345.4179 | 344.1974 | 346.5583 | 347.2733 | 346.3121
Zinc | 1A4ciii | Agriculture/Forestry/Fishing: National fishing | [kg] | 90.1076 | 102.5692 | 80.4891 | 95.6933 | 95.4128 | 101.2567 | 105.2897 | 97.197 | 92.5524 | 93.939 | 95.1144 | 89.4921 | 73.1109 | 76.1124 | 85.6138 | 109.4519 | 104.3164 | 104.0753 | 98.6929 | 85.919 | 85.9563 | 86.21 | 80.2601 | 73.2791 | 71.1387 | 70.6892 | 67.204 | 54.5548 | 60.8588 | 56.726 | 60.8091 | 60.6521 | 57.1314 | 54.3287 | 55.3065 | 53.4831 | 58.472 | 59.3802 | 57.9871
Zinc | 1A5b | Other, Mobile | [kg] | 82.8214 | 80.0138 | 45.8345 | 47.4808 | 47.5878 | 33.4447 | 84.9158 | 65.2885 | 64.1419 | 62.2893 | 98.4057 | 64.6993 | 86.7217 | 95.7704 | 82.4862 | 62.133 | 82.0031 | 68.867 | 76.5413 | 108.2996 | 102.5128 | 79.4658 | 81.0307 | 79.4432 | 97.1537 | 78.0838 | 95.3277 | 89.5953 | 90.0245 | 88.6139 | 79.3056 | 87.0512 | 114.565 | 94.1395 | 71.805 | 73.1379 | 79.7529 | 67.7993 | 61.1194
HCB | 1A2gvii | Manufacturing industries/Construction (mobile) | [kg] | [5 empty] | 0.039638 | 0.039601 | 0.03955 | 0.039338 | 0.039605 | 0.03979 | 0.039946 | 0.040132 | 0.04019 | 0.040643 | 0.041843 | 0.042965 | 0.043747 | 0.044519 | 0.045693 | 0.04788 | 0.051754 | 0.056075 | 0.058694 | 0.043429 | 0.054283 | 0.051398 | 0.049358 | 0.048019 | 0.047058 | 0.046327 | 0.045781 | 0.045391 | 0.04557 | 0.046558 | 0.047229 | 0.049392 | 0.051157 | 0.052561
HCB | 1A3ai (i) | Civil aviation (International, LTO) | [kg] | 0 | 0 | 0 | 0 | 0 | 0 | 0 | 0 | 0 | 0 | 0 | 0 | 0 | 0 | 0 | 0 | 0 | 0 | 0 | 0 | 0 | 0 | 0 | 0 | 0 | 0 | 0 | 0 | 0 | 0 | 0 | 0 | 0 | 0 | 0 | 0 | 0 | 0 | 0
HCB | 1A3ai (ii) | Civil aviation (International, Cruise) | [kg] | [5 empty] | 0 | 0 | 0 | 0 | 0 | 0 | 0 | 0 | 0 | 0 | 0 | 0 | 0 | 0 | 0 | 0 | 0 | 0 | 0 | 0 | 0 | 0 | 0 | 0 | 0 | 0 | 0 | 0 | 0 | 0 | 0 | 0 | 0 | 0
HCB | 1A3aii (i) | Civil aviation (Domestic, LTO) | [kg] | 0 | 0 | 0 | 0 | 0 | 0 | 0 | 0 | 0 | 0 | 0 | 0 | 0 | 0 | 0 | 0 | 0 | 0 | 0 | 0 | 0 | 0 | 0 | 0 | 0 | 0 | 0 | 0 | 0 | 0 | 0 | 0 | 0 | 0 | 0 | 0 | 0 | 0 | 0
HCB | 1A3aii (ii) | Civil aviation (Domestic, Cruise) | [kg] | [5 empty] | 0 | 0 | 0 | 0 | 0 | 0 | 0 | 0 | 0 | 0 | 0 | 0 | 0 | 0 | 0 | 0 | 0 | 0 | 0 | 0 | 0 | 0 | 0 | 0 | 0 | 0 | 0 | 0 | 0 | 0 | 0 | 0 | 0 | 0
HCB | 1A3bi | Road transport: Passenger cars | [kg] | 0 | 0 | 0 | 0 | 0 | 0.049963 | 0.052978 | 0.051547 | 0.050404 | 0.046571 | 0.046342 | 0.046879 | 0.047646 | 0.048407 | 0.05259 | 0.057236 | 0.060255 | 0.066253 | 0.077307 | 0.088879 | 0.097989 | 0.11232 | 0.13521 | 0.1497 | 0.15514 | 0.1714 | 0.18978 | 0.20659 | 0.21814 | 0.22524 | 0.23862 | 0.24514 | 0.25011 | 0.26149 | 0.25755 | 0.22649 | 0.22041 | 0.21569 | 0.20564
HCB | 1A3bii | Road transport:Light duty vehicles | [kg] | 0 | 0 | 0 | 0 | 0 | 0.088235 | 0.094999 | 0.09377 | 0.095204 | 0.098505 | 0.097805 | 0.099651 | 0.10091 | 0.10259 | 0.10604 | 0.10908 | 0.11058 | 0.11213 | 0.11902 | 0.12948 | 0.13897 | 0.15593 | 0.17382 | 0.17483 | 0.16243 | 0.15929 | 0.15103 | 0.14571 | 0.13963 | 0.13395 | 0.136 | 0.13568 | 0.13708 | 0.13915 | 0.1335 | 0.12462 | 0.12784 | 0.13466 | 0.13381
HCB | 1A3biii | Road transport:Heavy duty vehicles | [kg] | 0 | 0 | 0 | 0 | 0 | 0.23898 | 0.23634 | 0.2294 | 0.22485 | 0.24357 | 0.24703 | 0.25408 | 0.25661 | 0.25901 | 0.26518 | 0.25529 | 0.26101 | 0.26319 | 0.28309 | 0.29417 | 0.30048 | 0.31067 | 0.32437 | 0.3065 | 0.27695 | 0.28704 | 0.3003 | 0.28286 | 0.27505 | 0.2961 | 0.30025 | 0.31391 | 0.31897 | 0.32825 | 0.32344 | 0.31585 | 0.32356 | 0.30766 | 0.3021
HCB | 1A3biv | Road transport: Mopeds & motorcycles | [kg] | [5 empty] | 0.00010122 | 8.9076e-05 | 7.8766e-05 | 6.6758e-05 | 7.4269e-06 | 7.8289e-06 | 8.2403e-06 | 9.0543e-06 | 9.845e-06 | 9.869e-06 | 9.8521e-06 | 9.2735e-06 | 9.5815e-06 | 9.6215e-06 | 9.5032e-06 | 9.5879e-06 | 9.9352e-06 | 1.0453e-05 | 1.0419e-05 | 1.0017e-05 | 9.9033e-06 | 9.6812e-06 | 9.7293e-06 | 9.7598e-06 | 9.897e-06 | 9.913e-06 | 9.8367e-06 | 9.9428e-06 | 9.9942e-06 | 9.842e-06 | 9.81e-06 | 9.7793e-06 | 9.5378e-06 | 9.4486e-06
HCB | 1A3bvi | Road transport: Automobile tyre and brake wear | [kg] | 2015: 0; 2016: 0; 2017: 0; 2018: 0; 2019: 0; 2020: 0; 2021: 0; 2022: 0; 2023: 0
HCB | 1A3bvii | Road transport: Automobile road abrasion | [kg] | 2015: 0; 2016: 0; 2017: 0; 2018: 0; 2019: 0; 2020: 0; 2021: 0; 2022: 0; 2023: 0
HCB | 1A3c | Railways | [kg] | [5 empty] | 0.024662 | 0.025074 | 0.026525 | 0.027532 | 0.024954 | 0.025174 | 0.024983 | 0.024325 | 0.020526 | 0.019282 | 0.018934 | 0.017551 | 0.017494 | 0.018143 | 0.017968 | 0.019291 | 0.018846 | 0.018915 | 0.019671 | 0.019132 | 0.020128 | 0.020726 | 0.020721 | 0.020593 | 0.020954 | 0.020636 | 0.021067 | 0.020275 | 0.01862 | 0.018586 | 0.016323 | 0.015334 | 0.014953 | 0.014508
HCB | 1A3di (i) | International navigation (Shipping) | [kg] | [5 empty] | 0.11937 | 0.10329 | 0.10299 | 0.16343 | 0.18034 | 0.18715 | 0.1751 | 0.15979 | 0.15217 | 0.14698 | 0.15283 | 0.12348 | 0.095223 | 0.10291 | 0.083762 | 0.08995 | 0.12615 | 0.13557 | 0.1113 | 0.053394 | 0.077646 | 0.080556 | 0.053929 | 0.069209 | 0.08318 | 0.077809 | 0.064742 | 0.045092 | 0.056011 | 0.078522 | 0.053467 | 0.040529 | 0.050575 | 0.05568
HCB | 1A3dii | National navigation (Shipping) | [kg] | [5 empty] | 0.025424 | 0.028774 | 0.02786 | 0.024456 | 0.022462 | 0.023278 | 0.024373 | 0.023376 | 0.020727 | 0.018733 | 0.018991 | 0.019904 | 0.02217 | 0.022566 | 0.020305 | 0.022306 | 0.021149 | 0.019148 | 0.022809 | 0.021525 | 0.019549 | 0.018908 | 0.018385 | 0.018415 | 0.015092 | 0.013515 | 0.015089 | 0.015815 | 0.014879 | 0.014724 | 0.014993 | 0.017229 | 0.015485 | 0.014255
HCB | 1A4aii | Commercial/Institutional: Mobile | [kg] | 0 | 0 | 0 | 0 | 0 | 0.0079429 | 0.0078327 | 0.0076726 | 0.0075191 | 0.0073371 | 0.0074186 | 0.0074278 | 0.0075953 | 0.0077233 | 0.0079018 | 0.0080624 | 0.0081957 | 0.0082949 | 0.0084534 | 0.0086654 | 0.0089925 | 0.0091819 | 0.01046 | 0.011013 | 0.0096163 | 0.011415 | 0.01145 | 0.011345 | 0.011287 | 0.011181 | 0.011161 | 0.011085 | 0.011161 | 0.011017 | 0.0094197 | 0.0092357 | 0.009174 | 0.0091653 | 0.0090622
HCB | 1A4bii | Residential: Household and gardening (mobile) | [kg] | [5 empty] | 5.5836e-05 | 4.8273e-05 | 4.0933e-05 | 3.3658e-05 | 3.6258e-06 | 3.6813e-06 | 3.7466e-06 | 3.8206e-06 | 3.9014e-06 | 3.9884e-06 | 4.0799e-06 | 4.17e-06 | 4.2657e-06 | 4.3737e-06 | 4.494e-06 | 4.6239e-06 | 4.8235e-06 | 5.0744e-06 | 5.2594e-06 | 5.1832e-06 | 4.9729e-06 | 4.8678e-06 | 4.8101e-06 | 4.7466e-06 | 4.657e-06 | 4.5724e-06 | 4.5276e-06 | 4.5062e-06 | 4.4164e-06 | 4.2092e-06 | 4.0022e-06 | 3.8899e-06 | 3.8008e-06 | 3.6038e-06
HCB | 1A4cii | Agriculture/Forestry/Fishing: Off-road agriculture/forestry | [kg] | [5 empty] | 0.044019 | 0.044714 | 0.044485 | 0.045902 | 0.045396 | 0.047128 | 0.047309 | 0.048455 | 0.048495 | 0.048886 | 0.049877 | 0.051297 | 0.052283 | 0.054171 | 0.055169 | 0.056385 | 0.058347 | 0.059253 | 0.060668 | 0.060551 | 0.059122 | 0.058347 | 0.057599 | 0.057067 | 0.056993 | 0.056397 | 0.055685 | 0.055121 | 0.054629 | 0.055173 | 0.055134 | 0.055574 | 0.055712 | 0.055559
HCB | 1A4ciii | Agriculture/Forestry/Fishing: National fishing | [kg] | [5 empty] | 0.016862 | 0.017534 | 0.016186 | 0.015413 | 0.015644 | 0.015839 | 0.014903 | 0.012175 | 0.012675 | 0.014257 | 0.018226 | 0.017371 | 0.017331 | 0.016435 | 0.014308 | 0.014314 | 0.014356 | 0.013365 | 0.012203 | 0.011846 | 0.011771 | 0.011191 | 0.0090847 | 0.010134 | 0.0094463 | 0.010126 | 0.0101 | 0.0095138 | 0.0090471 | 0.0092099 | 0.0089062 | 0.009737 | 0.0098882 | 0.0096563
HCB | 1A5b | Other, Mobile | [kg] | [5 empty] | 0.0030554 | 0.012459 | 0.0087091 | 0.0083635 | 0.0078713 | 0.014341 | 0.0080178 | 0.011898 | 0.013411 | 0.010572 | 0.0070492 | 0.010558 | 0.0081278 | 0.0094136 | 0.014858 | 0.013982 | 0.010051 | 0.010342 | 0.010044 | 0.012926 | 0.0098342 | 0.012593 | 0.011581 | 0.011532 | 0.011321 | 0.0099159 | 0.011083 | 0.015157 | 0.012159 | 0.0088469 | 0.0091632 | 0.010159 | 0.0083232 | 0.0073316
Dioxins/furans | 1A2gvii | Manufacturing industries/Construction (mobile) | [g] | 0.078757 | 0.079535 | 0.079468 | 0.07942 | 0.079479 | 0.0056028 | 0.0055352 | 0.0055461 | 0.0056365 | 0.0057679 | 0.0058281 | 0.0059123 | 0.0059453 | 0.0059894 | 0.0060369 | 0.0061662 | 0.0062537 | 0.0063491 | 0.0064408 | 0.0066111 | 0.0068952 | 0.0073939 | 0.0079058 | 0.0082009 | 0.00603 | 0.0076462 | 0.0073306 | 0.0070977 | 0.0069557 | 0.006867 | 0.0068159 | 0.0068003 | 0.0067977 | 0.0068493 | 0.0069871 | 0.0070258 | 0.007383 | 0.0076328 | 0.0078275
Dioxins/furans | 1A3ai (i) | Civil aviation (International, LTO) | [g] | 0.022861 | 0.023962 | 0.025005 | 0.026148 | 0.029074 | 0.00018527 | 0.000176 | 0.00017092 | 0.00017242 | 5.7996e-05 | 6.6208e-05 | 4.7734e-05 | 5.4747e-05 | 5.4652e-05 | 4.7043e-05 | 4.4466e-05 | 4.311e-05 | 4.2624e-05 | 4.0203e-05 | 4.1868e-05 | 4.4358e-05 | 8.2597e-06 | 3.8122e-06 | 4.2728e-05 | 1.9697e-05 | 3.8122e-06 | 1.9696e-05 | 4.6064e-06 | 9.3716e-06 | 1.5249e-05 | 3.5422e-05 | 3.3357e-06 | 0 | 0 | 0 | 0 | 0 | 0 | 0
Dioxins/furans | 1A3ai (ii) | Civil aviation (International, Cruise) | [g] | 0.20681 | 0.21905 | 0.23735 | 0.252 | 0.26098 | 0 | 0 | 0 | 0 | 0 | 0 | 0 | 0 | 0 | 0 | 0 | 0 | 0 | 0 | 0 | 0 | 0 | 0 | 0 | 0 | 0 | 0 | 0 | 0 | 0 | 0 | 0 | 0 | 0 | 0 | 0 | 0 | 0 | 0
Dioxins/furans | 1A3aii (i) | Civil aviation (Domestic, LTO) | [g] | 0.0099607 | 0.010526 | 0.010813 | 0.011444 | 0.011975 | 0.00058019 | 0.000538 | 0.00052115 | 0.00050234 | 0.00061978 | 0.00067637 | 0.00062019 | 0.00058967 | 0.00052893 | 0.00052447 | 0.00051793 | 0.00050804 | 0.0005022 | 0.00047365 | 0.00049327 | 0.00049047 | 0.00047096 | 0.00050257 | 0.00044698 | 0.00037486 | 0.00035136 | 0.00029338 | 0.00032054 | 0.00033134 | 0.00019855 | 0.00021761 | 0.00024001 | 0.00015821 | 0.00025145 | 0.00020713 | 0.00022619 | 0.00013502 | 2.7638e-05 | 1.8267e-05
Dioxins/furans | 1A3aii (ii) | Civil aviation (Domestic, Cruise) | [g] | 0.020745 | 0.022199 | 0.024196 | 0.025894 | 0.025355 | 0 | 0 | 0 | 0 | 0 | 0 | 0 | 0 | 0 | 0 | 0 | 0 | 0 | 0 | 0 | 0 | 0 | 0 | 0 | 0 | 0 | 0 | 0 | 0 | 0 | 0 | 0 | 0 | 0 | 0 | 0 | 0 | 0 | 0
Dioxins/furans | 1A3bi | Road transport: Passenger cars | [g] | 0.69634 | 0.70916 | 0.71887 | 0.73832 | 0.73495 | 0.78412 | 0.8093 | 0.80166 | 0.77024 | 0.72348 | 0.65163 | 0.58027 | 0.52065 | 0.45302 | 0.38261 | 0.32509 | 0.27885 | 0.24317 | 0.20816 | 0.17149 | 0.13401 | 0.10608 | 0.088749 | 0.071779 | 0.060282 | 0.052142 | 0.048091 | 0.04524 | 0.044077 | 0.043196 | 0.043751 | 0.043464 | 0.043333 | 0.043989 | 0.043127 | 0.038257 | 0.037421 | 0.036877 | 0.035879
Dioxins/furans | 1A3bii | Road transport:Light duty vehicles | [g] | 0.050196 | 0.050113 | 0.049684 | 0.050357 | 0.049502 | 0.051452 | 0.053625 | 0.056118 | 0.05791 | 0.060232 | 0.057081 | 0.051505 | 0.047018 | 0.044287 | 0.041726 | 0.038922 | 0.039102 | 0.035732 | 0.032728 | 0.030238 | 0.027004 | 0.025212 | 0.024735 | 0.02289 | 0.019771 | 0.017869 | 0.016015 | 0.014676 | 0.013606 | 0.012792 | 0.012678 | 0.012456 | 0.012435 | 0.012496 | 0.011943 | 0.011135 | 0.011398 | 0.012036 | 0.011986
Dioxins/furans | 1A3biii | Road transport:Heavy duty vehicles | [g] | 0.033079 | 0.037149 | 0.036354 | 0.035616 | 0.036843 | 0.037675 | 0.037582 | 0.036277 | 0.035125 | 0.038168 | 0.039631 | 0.041152 | 0.042129 | 0.043238 | 0.044872 | 0.043227 | 0.044355 | 0.044295 | 0.04748 | 0.049404 | 0.049996 | 0.051756 | 0.054182 | 0.051481 | 0.04612 | 0.048421 | 0.05093 | 0.047716 | 0.046341 | 0.049733 | 0.050559 | 0.052683 | 0.053564 | 0.055042 | 0.054263 | 0.053054 | 0.054592 | 0.052512 | 0.052387
Dioxins/furans | 1A3biv | Road transport: Mopeds & motorcycles | [g] | 0.0072688 | 0.0072644 | 0.0070717 | 0.0071532 | 0.0070429 | 0.0075461 | 0.0077607 | 0.008275 | 0.0087498 | 0.0093263 | 0.0096288 | 0.0098092 | 0.01029 | 0.010675 | 0.010886 | 0.010858 | 0.011003 | 0.011363 | 0.011548 | 0.011586 | 0.011941 | 0.012678 | 0.01365 | 0.013792 | 0.013301 | 0.013443 | 0.013331 | 0.01351 | 0.013701 | 0.014086 | 0.014312 | 0.014396 | 0.014762 | 0.015116 | 0.01535 | 0.01566 | 0.015893 | 0.015722 | 0.015777
Dioxins/furans | 1A3bvi | Road transport: Automobile tyre and brake wear | [g] | 2015: 0; 2016: 0; 2017: 0; 2018: 0; 2019: 0; 2020: 0; 2021: 0; 2022: 0; 2023: 0
Dioxins/furans | 1A3bvii | Road transport: Automobile road abrasion | [g] | 2015: 0; 2016: 0; 2017: 0; 2018: 0; 2019: 0; 2020: 0; 2021: 0; 2022: 0; 2023: 0
Dioxins/furans | 1A3c | Railways | [g] | 0.059059 | 0.059437 | 0.052841 | 0.054784 | 0.050436 | 0.0027912 | 0.0027613 | 0.0029211 | 0.0031699 | 0.0028993 | 0.0029248 | 0.0029215 | 0.0028445 | 0.0024002 | 0.0022548 | 0.0022141 | 0.0020524 | 0.0020457 | 0.0021216 | 0.0021012 | 0.0022558 | 0.0022038 | 0.0022118 | 0.0023003 | 0.0022372 | 0.0023537 | 0.0024236 | 0.002423 | 0.0024081 | 0.0024503 | 0.0024132 | 0.0024635 | 0.0023708 | 0.0021773 | 0.0021733 | 0.0019088 | 0.0017931 | 0.0017486 | 0.0016965
Dioxins/furans | 1A3di (i) | International navigation (Shipping) | [g] | 0.20808 | 0.2448 | 0.36901 | 0.47261 | 0.48368 | 0.50887 | 0.45114 | 0.4694 | 0.71152 | 0.7991 | 0.83715 | 0.79356 | 0.72622 | 0.72383 | 0.67906 | 0.67738 | 0.55551 | 0.44964 | 0.47744 | 0.38497 | 0.39626 | 0.53168 | 0.55973 | 0.47632 | 0.25087 | 0.34926 | 0.35563 | 0.25358 | 0.31578 | 0.3763 | 0.38107 | 0.32606 | 0.24608 | 0.28447 | 0.36983 | 0.26835 | 0.22314 | 0.25597 | 0.26635
Dioxins/furans | 1A3dii | National navigation (Shipping) | [g] | 0.11501 | 0.11501 | 0.1204 | 0.11501 | 0.12451 | 0.11937 | 0.13525 | 0.13599 | 0.12193 | 0.11374 | 0.1186 | 0.12984 | 0.1282 | 0.1106 | 0.097772 | 0.098758 | 0.10434 | 0.11379 | 0.11339 | 0.10137 | 0.11534 | 0.10761 | 0.097368 | 0.11909 | 0.11167 | 0.099965 | 0.097156 | 0.09496 | 0.093859 | 0.075961 | 0.070437 | 0.08012 | 0.083073 | 0.079122 | 0.078199 | 0.078317 | 0.089062 | 0.08157 | 0.07599
Dioxins/furans | 1A4aii | Commercial/Institutional: Mobile | [g] | 0.018131 | 0.018517 | 0.018791 | 0.019094 | 0.019213 | 0.0025781 | 0.0025432 | 0.002528 | 0.002561 | 0.0025928 | 0.0026549 | 0.0027173 | 0.0027892 | 0.0028646 | 0.0029367 | 0.0030041 | 0.0032556 | 0.0036411 | 0.0041583 | 0.0049 | 0.0056781 | 0.0064677 | 0.0071286 | 0.0074005 | 0.0069306 | 0.0065769 | 0.0063023 | 0.0060859 | 0.0060305 | 0.0060134 | 0.0059039 | 0.0058652 | 0.0059012 | 0.0058474 | 0.005417 | 0.0051765 | 0.0051016 | 0.0051825 | 0.0049695
Dioxins/furans | 1A4bii | Residential: Household and gardening (mobile) | [g] | 0.0037744 | 0.003809 | 0.0038492 | 0.0038957 | 0.0039475 | 0.0017904 | 0.0018076 | 0.0018193 | 0.0018358 | 0.0018594 | 0.0018879 | 0.0019213 | 0.0019593 | 0.0020007 | 0.0020454 | 0.0020923 | 0.0021385 | 0.0021875 | 0.002243 | 0.0023047 | 0.0023713 | 0.0024736 | 0.0026023 | 0.0026972 | 0.0026581 | 0.0025502 | 0.0024963 | 0.0024668 | 0.0024342 | 0.0023882 | 0.0023448 | 0.0023219 | 0.0023109 | 0.0022649 | 0.0021586 | 0.0020524 | 0.0019948 | 0.0019492 | 0.0018481
Dioxins/furans | 1A4cii | Agriculture/Forestry/Fishing: Off-road agriculture/forestry | [g] | 0.088912 | 0.090782 | 0.090536 | 0.093507 | 0.094056 | 0.0096646 | 0.0093491 | 0.0090302 | 0.0090564 | 0.0088367 | 0.0088378 | 0.0086872 | 0.0085856 | 0.0084038 | 0.0082139 | 0.0080964 | 0.0080466 | 0.0080078 | 0.0078882 | 0.007955 | 0.0081292 | 0.0083224 | 0.0085341 | 0.0087648 | 0.0087804 | 0.0086088 | 0.0084835 | 0.008354 | 0.0082265 | 0.0081279 | 0.0079641 | 0.0077981 | 0.0076609 | 0.0075261 | 0.0075103 | 0.0074364 | 0.007454 | 0.0074564 | 0.0074371
Dioxins/furans | 1A4ciii | Agriculture/Forestry/Fishing: National fishing | [g] | 0.092419 | 0.1052 | 0.082554 | 0.098148 | 0.097861 | 0.10385 | 0.10799 | 0.09969 | 0.094927 | 0.096349 | 0.097554 | 0.091788 | 0.074986 | 0.078065 | 0.087807 | 0.11226 | 0.10699 | 0.10674 | 0.10122 | 0.08812 | 0.088158 | 0.088419 | 0.082316 | 0.075156 | 0.072961 | 0.0725 | 0.068926 | 0.055952 | 0.062418 | 0.058179 | 0.062367 | 0.062206 | 0.058595 | 0.055721 | 0.056723 | 0.054853 | 0.05997 | 0.060901 | 0.059473
Dioxins/furans | 1A5b | Other, Mobile | [g] | 0.069859 | 0.056112 | 0.063677 | 0.037726 | 0.033331 | 0.0019567 | 0.0030759 | 0.0026945 | 0.0027532 | 0.0027458 | 0.0035708 | 0.0028784 | 0.0033894 | 0.0036084 | 0.0035026 | 0.0028995 | 0.0033005 | 0.0030409 | 0.0032116 | 0.0038631 | 0.0037001 | 0.0031741 | 0.0031651 | 0.0031022 | 0.0033829 | 0.0029732 | 0.0032098 | 0.0030791 | 0.0030634 | 0.00304 | 0.0028529 | 0.0029765 | 0.003438 | 0.0030925 | 0.002722 | 0.002741 | 0.0028498 | 0.0026366 | 0.0025322
Benzo(b) flouranthene | 1A2gvii | Manufacturing industries/Construction (mobile) | [kg] | 62.1431 | 62.6964 | 62.6422 | 62.6083 | 62.649 | 3.7174 | 3.6205 | 3.6441 | 3.707 | 3.6788 | 3.6947 | 3.6829 | 3.6263 | 3.5627 | 3.548 | 3.6268 | 3.6188 | 3.6839 | 3.7481 | 3.8469 | 4.0297 | 4.3533 | 4.7125 | 4.9295 | 3.646 | 4.5616 | 4.3228 | 4.1537 | 4.0431 | 3.9642 | 3.9049 | 3.8615 | 3.8308 | 3.847 | 3.9299 | 3.9841 | 4.1679 | 4.3164 | 4.4342
Benzo(b) flouranthene | 1A3ai (i) | Civil Aviation (International, LTO tyre and brake wear) | [kg] | [5 empty] | 0.00049012 | 0.00047284 | 0.00050612 | 0.00053955 | 0.00056302 | 0.00059923 | 0.00067114 | 0.00071959 | 0.00073937 | 0.00080104 | 0.00082801 | 0.00076365 | 0.00073092 | 0.00071338 | 0.00077063 | 0.00077328 | 0.000753 | 0.00077129 | 0.00080606 | 0.00070138 | 0.00073973 | 0.00079481 | 0.00081121 | 0.00084851 | 0.00089069 | 0.00091096 | 0.0009851 | 0.00097133 | 0.0010259 | 0.00096851 | 0.00037461 | 0.00043155 | 0.00079321 | 0.00091551
Benzo(b) flouranthene | 1A3ai (i) | Civil aviation (International, LTO) | [kg] | 0.68557 | 0.71859 | 0.74986 | 0.78412 | 0.87187 | 0.0075831 | 0.0072036 | 0.0069959 | 0.0070572 | 0.0023738 | 0.0027099 | 0.0019538 | 0.0022408 | 0.0022369 | 0.0019255 | 0.00182 | 0.0017645 | 0.0017446 | 0.0016455 | 0.0017137 | 0.0018156 | 0.00033807 | 0.00015603 | 0.0017489 | 0.00080619 | 0.00015603 | 0.00080617 | 0.00018854 | 0.00038358 | 0.00062414 | 0.0014498 | 0.00013653 | 0 | 0 | 0 | 0 | 0 | 0 | 0
Benzo(b) flouranthene | 1A3ai (ii) | Civil aviation (International, Cruise) | [kg] | 6.2018 | 6.569 | 7.1178 | 7.5569 | 7.8262 | 0 | 0 | 0 | 0 | 0 | 0 | 0 | 0 | 0 | 0 | 0 | 0 | 0 | 0 | 0 | 0 | 0 | 0 | 0 | 0 | 0 | 0 | 0 | 0 | 0 | 0 | 0 | 0 | 0 | 0 | 0 | 0 | 0 | 0
Benzo(b) flouranthene | 1A3aii (i) | Civil Aviation (Domestic, LTO tyre and brake wear) | [kg] | [5 empty] | 0.00016724 | 0.00016274 | 0.00016062 | 0.00015916 | 0.00015877 | 0.00017006 | 0.00020303 | 0.00020464 | 0.00017077 | 0.00015395 | 0.00013664 | 0.00014509 | 0.00013 | 0.00012511 | 9.8483e-05 | 0.00010201 | 0.00010027 | 0.00010776 | 0.00010674 | 0.00011069 | 0.00012693 | 0.00014779 | 0.00012965 | 0.00012859 | 0.0001235 | 0.00012055 | 0.00012477 | 0.00012178 | 0.00012028 | 0.00010326 | 6.5505e-05 | 7.0855e-05 | 0.00010235 | 0.0001032
Benzo(b) flouranthene | 1A3aii (i) | Civil aviation (Domestic, LTO) | [kg] | 0.2987 | 0.31565 | 0.32427 | 0.3432 | 0.35912 | 0.023747 | 0.02202 | 0.021331 | 0.020561 | 0.025368 | 0.027684 | 0.025385 | 0.024135 | 0.021649 | 0.021467 | 0.021199 | 0.020794 | 0.020555 | 0.019387 | 0.02019 | 0.020075 | 0.019277 | 0.02057 | 0.018295 | 0.015343 | 0.014381 | 0.012008 | 0.01312 | 0.013562 | 0.0081268 | 0.0089069 | 0.0098236 | 0.0064754 | 0.010292 | 0.0084778 | 0.009258 | 0.0055262 | 0.0011312 | 0.00074766
Benzo(b) flouranthene | 1A3aii (ii) | Civil aviation (Domestic, Cruise) | [kg] | 0.62212 | 0.66572 | 0.7256 | 0.77653 | 0.76035 | 0 | 0 | 0 | 0 | 0 | 0 | 0 | 0 | 0 | 0 | 0 | 0 | 0 | 0 | 0 | 0 | 0 | 0 | 0 | 0 | 0 | 0 | 0 | 0 | 0 | 0 | 0 | 0 | 0 | 0 | 0 | 0 | 0 | 0
Benzo(b) flouranthene | 1A3bi | Road transport: Passenger cars | [kg] | 24.0873 | 24.738 | 25.033 | 25.7081 | 25.8487 | 27.6668 | 29.1831 | 29.5541 | 29.3152 | 29.2849 | 28.1683 | 27.0975 | 26.6232 | 25.8332 | 25.2419 | 24.8122 | 24.1444 | 24.5904 | 25.6213 | 26.691 | 26.9636 | 28.4037 | 31.4022 | 32.9261 | 33.4643 | 35.3958 | 38.42 | 40.9309 | 42.8647 | 44.2799 | 46.8018 | 47.9246 | 48.671 | 50.2922 | 49.7587 | 44.4117 | 43.446 | 42.9021 | 41.3997
Benzo(b) flouranthene | 1A3bii | Road transport:Light duty vehicles | [kg] | 7.9347 | 8.6932 | 8.9459 | 9.2128 | 9.5775 | 10.2582 | 10.9672 | 10.938 | 11.0989 | 11.5417 | 11.4507 | 11.6091 | 11.8502 | 12.1317 | 12.6417 | 13.0565 | 13.3403 | 13.5656 | 14.4072 | 15.5238 | 16.4682 | 18.29 | 20.3446 | 20.3419 | 18.8594 | 18.288 | 17.359 | 16.6414 | 15.8813 | 15.2553 | 15.3807 | 15.2953 | 15.4218 | 15.6363 | 15.0022 | 14.0234 | 14.3499 | 15.1784 | 15.1163
Benzo(b) flouranthene | 1A3biii | Road transport:Heavy duty vehicles | [kg] | 16.5396 | 18.5744 | 18.177 | 17.808 | 18.4217 | 18.8374 | 18.7912 | 18.1384 | 17.5627 | 19.0842 | 19.8157 | 20.5758 | 21.0645 | 21.6189 | 22.4361 | 21.6135 | 22.1777 | 22.1477 | 23.7399 | 24.7021 | 24.9978 | 25.8781 | 27.0912 | 25.7406 | 23.0599 | 24.2104 | 25.4648 | 23.858 | 23.1707 | 24.8665 | 25.2797 | 26.3413 | 26.7821 | 27.5209 | 27.1315 | 26.5271 | 27.2961 | 26.2562 | 26.1935
Benzo(b) flouranthene | 1A3biv | Road transport: Mopeds & motorcycles | [kg] | 0.20307 | 0.20294 | 0.19756 | 0.19983 | 0.19675 | 0.21081 | 0.21681 | 0.23117 | 0.24444 | 0.26054 | 0.269 | 0.27404 | 0.28746 | 0.29822 | 0.30411 | 0.30334 | 0.30737 | 0.31746 | 0.3226 | 0.32367 | 0.33359 | 0.35417 | 0.38133 | 0.3853 | 0.37159 | 0.37556 | 0.37243 | 0.37742 | 0.38276 | 0.39351 | 0.39983 | 0.40219 | 0.4124 | 0.4223 | 0.42883 | 0.43749 | 0.444 | 0.4392 | 0.44076
Benzo(b) flouranthene | 1A3bvi | Road transport: Automobile tyre and brake wear | [kg] | 0.18713 | 0.19751 | 0.19849 | 0.20124 | 0.20396 | 0.21538 | 0.22652 | 0.23139 | 0.23398 | 0.24584 | 0.2494 | 0.25365 | 0.2616 | 0.26836 | 0.27412 | 0.27389 | 0.27443 | 0.27791 | 0.28675 | 0.29596 | 0.29765 | 0.30741 | 0.32109 | 0.31412 | 0.2994 | 0.29724 | 0.29927 | 0.29106 | 0.28631 | 0.28842 | 0.2932 | 0.29404 | 0.29624 | 0.30338 | 0.30036 | 0.2789 | 0.28411 | 0.2865 | 0.28765
Benzo(b) flouranthene | 1A3bvii | Road transport: Automobile road abrasion | [kg] | 2015: 0; 2016: 0; 2017: 0; 2018: 0; 2019: 0; 2020: 0; 2021: 0; 2022: 0; 2023: 0
Benzo(b) flouranthene | 1A3c | Railways | [kg] | 47.8852 | 48.1919 | 42.8434 | 44.419 | 40.8931 | 1.3956 | 1.3807 | 1.4606 | 1.5849 | 1.4496 | 1.4624 | 1.4607 | 1.4223 | 1.2001 | 1.1274 | 1.1071 | 1.0262 | 1.0229 | 1.0608 | 1.0506 | 1.1279 | 1.1019 | 1.1059 | 1.1501 | 1.1186 | 1.1768 | 1.2118 | 1.2115 | 1.2041 | 1.2251 | 1.2066 | 1.2317 | 1.1854 | 1.0887 | 1.0867 | 0.95439 | 0.89657 | 0.8743 | 0.84827
Benzo(b) flouranthene | 1A3di (i) | International navigation (Shipping) | [kg] | 6.2492 | 7.1174 | 9.282 | 11.3774 | 11.898 | 12.7889 | 12.3254 | 14.5726 | 19.2379 | 22.8554 | 24.6336 | 24.253 | 22.3708 | 25.0637 | 21.8668 | 19.3874 | 16.6238 | 15.2974 | 15.5393 | 12.2255 | 11.1289 | 12.8025 | 12.4026 | 12.1395 | 8.4313 | 10.4471 | 10.0556 | 8.5387 | 9.8332 | 11.4422 | 14.0921 | 12.7733 | 11.11 | 11.3294 | 12.5042 | 10.4417 | 10.2146 | 10.1258 | 9.3449
Benzo(b) flouranthene | 1A3dii | National navigation (Shipping) | [kg] | 4.2374 | 4.2374 | 4.3458 | 4.2374 | 4.4284 | 4.3249 | 4.9113 | 5.2993 | 4.928 | 4.7149 | 4.9652 | 5.8095 | 5.9683 | 4.9609 | 4.247 | 4.2667 | 4.5624 | 4.8188 | 4.6426 | 4.1058 | 4.9407 | 4.4951 | 4.0634 | 5.1758 | 4.8073 | 4.2088 | 4.1215 | 4.0607 | 3.9316 | 3.1183 | 3.0531 | 3.5686 | 3.6427 | 3.5328 | 3.4853 | 3.4073 | 3.8145 | 3.593 | 3.4047
Benzo(b) flouranthene | 1A4aii | Commercial/Institutional: Mobile | [kg] | 11.7832 | 12.0997 | 12.3224 | 12.5679 | 12.6643 | 0.80048 | 0.77204 | 0.76355 | 0.76688 | 0.74365 | 0.75277 | 0.75076 | 0.75414 | 0.7545 | 0.76167 | 0.77287 | 0.7744 | 0.79788 | 0.83138 | 0.87822 | 0.93556 | 0.98259 | 1.1096 | 1.164 | 1.0355 | 1.1619 | 1.1535 | 1.1364 | 1.1295 | 1.1205 | 1.1145 | 1.107 | 1.1144 | 1.101 | 0.95836 | 0.93415 | 0.92626 | 0.92888 | 0.91213
Benzo(b) flouranthene | 1A4bii | Residential: Household and gardening (mobile) | [kg] | 0.11319 | 0.11423 | 0.11543 | 0.11683 | 0.11838 | 0.073281 | 0.073987 | 0.074465 | 0.075139 | 0.076105 | 0.07727 | 0.078641 | 0.080196 | 0.081891 | 0.083717 | 0.085638 | 0.087529 | 0.089537 | 0.091805 | 0.09433 | 0.097057 | 0.10125 | 0.10651 | 0.1104 | 0.1088 | 0.10438 | 0.10218 | 0.10097 | 0.099633 | 0.097751 | 0.095975 | 0.095035 | 0.094585 | 0.092701 | 0.088352 | 0.084007 | 0.081649 | 0.07978 | 0.075644
Benzo(b) flouranthene | 1A4cii | Agriculture/Forestry/Fishing: Off-road agriculture/forestry | [kg] | 62.632 | 64.4317 | 64.5149 | 67.2062 | 67.9336 | 4.2596 | 4.2076 | 4.2076 | 4.423 | 4.3074 | 4.4549 | 4.4304 | 4.4358 | 4.3468 | 4.3064 | 4.3537 | 4.3442 | 4.4198 | 4.5627 | 4.6436 | 4.7459 | 4.9074 | 4.9869 | 5.1071 | 5.0986 | 4.9797 | 4.9139 | 4.8501 | 4.8033 | 4.7934 | 4.7401 | 4.6776 | 4.6278 | 4.5838 | 4.6258 | 4.6197 | 4.6549 | 4.6657 | 4.653
Benzo(b) flouranthene | 1A4ciii | Agriculture/Forestry/Fishing: National fishing | [kg] | 4.9249 | 5.606 | 4.3992 | 5.2302 | 5.2149 | 5.5343 | 5.7547 | 5.3124 | 5.0585 | 5.1343 | 5.1986 | 4.8913 | 3.9959 | 4.16 | 4.6791 | 5.982 | 5.7013 | 5.6881 | 5.394 | 4.6958 | 4.6979 | 4.7117 | 4.3865 | 4.005 | 3.888 | 3.8635 | 3.673 | 2.9816 | 3.3262 | 3.1003 | 3.3235 | 3.3149 | 3.1225 | 2.9693 | 3.0227 | 2.9231 | 3.1957 | 3.2454 | 3.1692
Benzo(b) flouranthene | 1A5b | Other, Mobile | [kg] | 16.921 | 16.9426 | 10.4325 | 5.0655 | 6.8369 | 0.34485 | 1.1907 | 0.85992 | 0.84932 | 0.79633 | 1.3915 | 0.80815 | 1.1414 | 1.2544 | 0.99885 | 0.68679 | 0.96114 | 0.76032 | 0.86755 | 1.32 | 1.2448 | 0.91567 | 0.93814 | 0.91169 | 1.149 | 0.89059 | 1.1168 | 1.0321 | 1.0274 | 1.01 | 0.89246 | 0.98886 | 1.3267 | 1.0779 | 0.80325 | 0.82905 | 0.91157 | 0.75914 | 0.6771
Benzo(k) flouranthene | 1A2gvii | Manufacturing industries/Construction (mobile) | [kg] | 26.6326 | 26.8697 | 26.8465 | 26.832 | 26.8495 | 3.6743 | 3.5808 | 3.5948 | 3.6565 | 3.6404 | 3.6445 | 3.6302 | 3.5656 | 3.5002 | 3.4643 | 3.509 | 3.4823 | 3.5455 | 3.6078 | 3.7029 | 3.8797 | 4.1927 | 4.5413 | 4.7524 | 3.5159 | 4.3961 | 4.1637 | 3.9993 | 3.8915 | 3.8143 | 3.7558 | 3.7124 | 3.6815 | 3.6964 | 3.7764 | 3.83 | 4.0059 | 4.1489 | 4.2625
Benzo(k) flouranthene | 1A3ai (i) | Civil Aviation (International, LTO tyre and brake wear) | [kg] | [5 empty] | 0.0007235 | 0.000698 | 0.00074713 | 0.00079648 | 0.00083112 | 0.00088458 | 0.00099074 | 0.0010623 | 0.0010914 | 0.0011825 | 0.0012223 | 0.0011273 | 0.001079 | 0.0010531 | 0.0011376 | 0.0011415 | 0.0011116 | 0.0011386 | 0.0011899 | 0.0010354 | 0.001092 | 0.0011733 | 0.0011975 | 0.0012526 | 0.0013148 | 0.0013448 | 0.0014542 | 0.0014339 | 0.0015144 | 0.0014297 | 0.00055299 | 0.00063704 | 0.0011709 | 0.0013515
Benzo(k) flouranthene | 1A3ai (i) | Civil aviation (International, LTO) | [kg] | 0.29251 | 0.3066 | 0.31994 | 0.33456 | 0.372 | 0.0025851 | 0.0024558 | 0.002385 | 0.0024059 | 0.00080925 | 0.00092384 | 0.00066606 | 0.00076391 | 0.00076258 | 0.00065642 | 0.00062046 | 0.00060153 | 0.00059476 | 0.00056098 | 0.00058421 | 0.00061894 | 0.00011525 | 5.3193e-05 | 0.00059621 | 0.00027484 | 5.3193e-05 | 0.00027483 | 6.4275e-05 | 0.00013077 | 0.00021277 | 0.00049425 | 4.6544e-05 | 0 | 0 | 0 | 0 | 0 | 0 | 0
Benzo(k) flouranthene | 1A3ai (ii) | Civil aviation (International, Cruise) | [kg] | 2.6461 | 2.8028 | 3.0369 | 3.2243 | 3.3392 | 0 | 0 | 0 | 0 | 0 | 0 | 0 | 0 | 0 | 0 | 0 | 0 | 0 | 0 | 0 | 0 | 0 | 0 | 0 | 0 | 0 | 0 | 0 | 0 | 0 | 0 | 0 | 0 | 0 | 0 | 0 | 0 | 0 | 0
Benzo(k) flouranthene | 1A3aii (i) | Civil Aviation (Domestic, LTO tyre and brake wear) | [kg] | [5 empty] | 0.00024687 | 0.00024023 | 0.00023711 | 0.00023495 | 0.00023438 | 0.00025104 | 0.00029971 | 0.00030209 | 0.00025209 | 0.00022726 | 0.0002017 | 0.00021418 | 0.0001919 | 0.00018468 | 0.00014538 | 0.00015058 | 0.00014802 | 0.00015908 | 0.00015757 | 0.0001634 | 0.00018737 | 0.00021817 | 0.00019139 | 0.00018982 | 0.00018231 | 0.00017795 | 0.00018418 | 0.00017978 | 0.00017756 | 0.00015243 | 9.6697e-05 | 0.0001046 | 0.00015108 | 0.00015234
Benzo(k) flouranthene | 1A3aii (i) | Civil aviation (Domestic, LTO) | [kg] | 0.12745 | 0.13468 | 0.13835 | 0.14643 | 0.15323 | 0.0080956 | 0.0075069 | 0.0072718 | 0.0070093 | 0.0086481 | 0.0094378 | 0.0086539 | 0.008228 | 0.0073804 | 0.0073182 | 0.0072269 | 0.0070889 | 0.0070074 | 0.006609 | 0.0068829 | 0.0068437 | 0.0065716 | 0.0070127 | 0.0062369 | 0.0052307 | 0.0049027 | 0.0040937 | 0.0044727 | 0.0046234 | 0.0027705 | 0.0030365 | 0.003349 | 0.0022075 | 0.0035085 | 0.0028902 | 0.0031561 | 0.0018839 | 0.00038565 | 0.00025488
Benzo(k) flouranthene | 1A3aii (ii) | Civil aviation (Domestic, Cruise) | [kg] | 0.26544 | 0.28404 | 0.30959 | 0.33132 | 0.32442 | 0 | 0 | 0 | 0 | 0 | 0 | 0 | 0 | 0 | 0 | 0 | 0 | 0 | 0 | 0 | 0 | 0 | 0 | 0 | 0 | 0 | 0 | 0 | 0 | 0 | 0 | 0 | 0 | 0 | 0 | 0 | 0 | 0 | 0
Benzo(k) flouranthene | 1A3bi | Road transport: Passenger cars | [kg] | 10.3129 | 10.6674 | 10.7786 | 11.0685 | 11.2229 | 12.0443 | 12.9069 | 13.2491 | 13.4083 | 13.9048 | 13.8584 | 13.8458 | 14.1444 | 14.2972 | 14.6593 | 15.0077 | 15.0469 | 15.816 | 17.0471 | 18.337 | 19.0284 | 20.5163 | 23.1065 | 24.5534 | 25.1448 | 26.8123 | 29.2837 | 31.335 | 32.8927 | 34.0144 | 36.0004 | 36.8904 | 37.471 | 38.738 | 38.3142 | 34.178 | 33.4049 | 32.9854 | 31.7953
Benzo(k) flouranthene | 1A3bii | Road transport:Light duty vehicles | [kg] | 5.6671 | 6.2707 | 6.4769 | 6.6804 | 6.9809 | 7.4969 | 8.0326 | 7.9778 | 8.0829 | 8.4053 | 8.3709 | 8.5636 | 8.8083 | 9.063 | 9.4978 | 9.8604 | 10.0795 | 10.2994 | 11.0038 | 11.9203 | 12.71 | 14.1786 | 15.8164 | 15.8402 | 14.7046 | 14.2775 | 13.566 | 13.0152 | 12.4269 | 11.941 | 12.0428 | 11.9784 | 12.0795 | 12.2502 | 11.7544 | 10.9882 | 11.2438 | 11.8933 | 11.8445
Benzo(k) flouranthene | 1A3biii | Road transport:Heavy duty vehicles | [kg] | 18.4818 | 20.7556 | 20.3115 | 19.8992 | 20.585 | 21.0495 | 20.9979 | 20.2685 | 19.6251 | 21.3253 | 22.1427 | 22.992 | 23.5382 | 24.1576 | 25.0708 | 24.1516 | 24.782 | 24.7485 | 26.5278 | 27.6029 | 27.9333 | 28.917 | 30.2726 | 28.7634 | 25.7678 | 27.0534 | 28.4552 | 26.6597 | 25.8917 | 27.7867 | 28.2483 | 29.4346 | 29.9271 | 30.7527 | 30.3176 | 29.6422 | 30.5016 | 29.3395 | 29.2694
Benzo(k) flouranthene | 1A3biv | Road transport: Mopeds & motorcycles | [kg] | 0.069227 | 0.069185 | 0.06735 | 0.068125 | 0.067075 | 0.071868 | 0.073911 | 0.07881 | 0.083332 | 0.088822 | 0.091703 | 0.093421 | 0.097998 | 0.10166 | 0.10368 | 0.10341 | 0.10479 | 0.10822 | 0.10998 | 0.11034 | 0.11373 | 0.12074 | 0.13 | 0.13135 | 0.12668 | 0.12803 | 0.12697 | 0.12866 | 0.13049 | 0.13415 | 0.1363 | 0.13711 | 0.14059 | 0.14397 | 0.14619 | 0.14915 | 0.15136 | 0.14973 | 0.15026
Benzo(k) flouranthene | 1A3bvi | Road transport: Automobile tyre and brake wear | [kg] | 0.27624 | 0.29156 | 0.29301 | 0.29707 | 0.30108 | 0.31794 | 0.33438 | 0.34157 | 0.3454 | 0.36291 | 0.36816 | 0.37444 | 0.38617 | 0.39615 | 0.40466 | 0.40431 | 0.40512 | 0.41025 | 0.4233 | 0.43689 | 0.43939 | 0.4538 | 0.47399 | 0.4637 | 0.44198 | 0.43878 | 0.44177 | 0.42966 | 0.42265 | 0.42576 | 0.43281 | 0.43406 | 0.4373 | 0.44785 | 0.44339 | 0.41171 | 0.4194 | 0.42292 | 0.42462
Benzo(k) flouranthene | 1A3bvii | Road transport: Automobile road abrasion | [kg] | 2015: 0; 2016: 0; 2017: 0; 2018: 0; 2019: 0; 2020: 0; 2021: 0; 2022: 0; 2023: 0
Benzo(k) flouranthene | 1A3c | Railways | [kg] | 20.5222 | 20.6537 | 18.3615 | 19.0367 | 17.5256 | 1.5595 | 1.5428 | 1.6321 | 1.771 | 1.6199 | 1.6341 | 1.6323 | 1.5893 | 1.3411 | 1.2598 | 1.2371 | 1.1467 | 1.143 | 1.1853 | 1.174 | 1.2604 | 1.2313 | 1.2358 | 1.2852 | 1.25 | 1.315 | 1.3541 | 1.3538 | 1.3455 | 1.369 | 1.3483 | 1.3764 | 1.3246 | 1.2165 | 1.2143 | 1.0665 | 1.0019 | 0.97697 | 0.94788
Benzo(k) flouranthene | 1A3di (i) | International navigation (Shipping) | [kg] | 2.8941 | 3.2931 | 4.2753 | 5.2326 | 5.4762 | 5.8905 | 5.6923 | 6.7549 | 8.8818 | 10.5698 | 11.4016 | 11.2373 | 10.3675 | 11.6503 | 10.1458 | 8.9662 | 7.6979 | 7.1076 | 7.212 | 5.6704 | 5.144 | 5.8881 | 5.6869 | 5.594 | 3.9162 | 4.8377 | 4.6488 | 3.9663 | 4.5584 | 5.3008 | 6.5605 | 5.954 | 5.1932 | 5.2828 | 5.8089 | 4.8665 | 4.7759 | 4.7209 | 4.3451
Benzo(k) flouranthene | 1A3dii | National navigation (Shipping) | [kg] | 1.6609 | 1.6609 | 1.681 | 1.6609 | 1.6963 | 1.6771 | 1.9073 | 2.1491 | 2.04 | 1.9786 | 2.0944 | 2.5324 | 2.6492 | 2.165 | 1.8251 | 1.8287 | 1.967 | 2.0447 | 1.9354 | 1.7017 | 2.1086 | 1.894 | 1.7112 | 2.2249 | 2.0568 | 1.7805 | 1.7504 | 1.7315 | 1.6589 | 1.3018 | 1.3107 | 1.5522 | 1.5726 | 1.5384 | 1.5165 | 1.4654 | 1.6278 | 1.5546 | 1.485
Benzo(k) flouranthene | 1A4aii | Commercial/Institutional: Mobile | [kg] | 5.0497 | 5.1854 | 5.2808 | 5.386 | 5.4273 | 0.75246 | 0.72502 | 0.71472 | 0.71713 | 0.69542 | 0.70109 | 0.69731 | 0.69776 | 0.69626 | 0.69785 | 0.70119 | 0.69272 | 0.70589 | 0.72555 | 0.75254 | 0.78913 | 0.815 | 0.92516 | 0.97264 | 0.85573 | 0.99304 | 0.99203 | 0.9807 | 0.97532 | 0.96671 | 0.96363 | 0.95712 | 0.96359 | 0.9515 | 0.81929 | 0.80143 | 0.79552 | 0.79595 | 0.78487
Benzo(k) flouranthene | 1A4bii | Residential: Household and gardening (mobile) | [kg] | 0.048293 | 0.048736 | 0.04925 | 0.049846 | 0.050508 | 0.024982 | 0.025223 | 0.025386 | 0.025616 | 0.025945 | 0.026342 | 0.026809 | 0.02734 | 0.027917 | 0.02854 | 0.029195 | 0.029839 | 0.030524 | 0.031297 | 0.032158 | 0.033088 | 0.034516 | 0.036311 | 0.037635 | 0.03709 | 0.035585 | 0.034832 | 0.03442 | 0.033966 | 0.033324 | 0.032719 | 0.032398 | 0.032245 | 0.031603 | 0.03012 | 0.028639 | 0.027835 | 0.027198 | 0.025788
Benzo(k) flouranthene | 1A4cii | Agriculture/Forestry/Fishing: Off-road agriculture/forestry | [kg] | 26.8416 | 27.6129 | 27.6486 | 28.802 | 29.1138 | 4.1187 | 4.0791 | 4.0767 | 4.2971 | 4.2034 | 4.3432 | 4.3226 | 4.3245 | 4.2397 | 4.1801 | 4.1932 | 4.1657 | 4.243 | 4.3906 | 4.4704 | 4.5689 | 4.7267 | 4.8012 | 4.9162 | 4.9072 | 4.7919 | 4.7289 | 4.668 | 4.6242 | 4.617 | 4.5676 | 4.5091 | 4.4626 | 4.4218 | 4.4646 | 4.4605 | 4.4955 | 4.5064 | 4.4941
Benzo(k) flouranthene | 1A4ciii | Agriculture/Forestry/Fishing: National fishing | [kg] | 2.3086 | 2.6278 | 2.0621 | 2.4517 | 2.4445 | 2.5942 | 2.6975 | 2.4902 | 2.3712 | 2.4067 | 2.4368 | 2.2928 | 1.8731 | 1.95 | 2.1934 | 2.8041 | 2.6725 | 2.6663 | 2.5284 | 2.2012 | 2.2021 | 2.2086 | 2.0562 | 1.8773 | 1.8225 | 1.811 | 1.7217 | 1.3976 | 1.5591 | 1.4533 | 1.5579 | 1.5539 | 1.4637 | 1.3919 | 1.4169 | 1.3702 | 1.498 | 1.5213 | 1.4856
Benzo(k) flouranthene | 1A5b | Other, Mobile | [kg] | 7.2489 | 7.259 | 4.4681 | 2.1691 | 2.9286 | 0.30028 | 1.1421 | 0.80927 | 0.79659 | 0.74558 | 1.3338 | 0.75196 | 1.0795 | 1.1901 | 0.9284 | 0.61686 | 0.88003 | 0.6844 | 0.78846 | 1.2278 | 1.1564 | 0.83839 | 0.86129 | 0.83696 | 1.0685 | 0.81845 | 1.0396 | 0.95791 | 0.95388 | 0.93684 | 0.82318 | 0.91715 | 1.2455 | 1.0038 | 0.7369 | 0.76211 | 0.84234 | 0.69426 | 0.61447
Benzo(a) pyrene | 1A2gvii | Manufacturing industries/Construction (mobile) | [kg] | 44.3879 | 44.783 | 44.7443 | 44.7202 | 44.7493 | 1.8892 | 1.8241 | 1.8552 | 1.8835 | 1.8218 | 1.8395 | 1.8179 | 1.7808 | 1.725 | 1.7345 | 1.8181 | 1.8152 | 1.8478 | 1.88 | 1.9295 | 2.0212 | 2.1834 | 2.3633 | 2.472 | 1.8283 | 2.2876 | 2.1681 | 2.0833 | 2.0279 | 1.9885 | 1.9588 | 1.9372 | 1.9219 | 1.93 | 1.9716 | 1.9987 | 2.091 | 2.1654 | 2.2245
Benzo(a) pyrene | 1A3ai (i) | Civil Aviation (International, LTO tyre and brake wear) | [kg] | [5 empty] | 0.009297 | 0.0089693 | 0.0096005 | 0.010235 | 0.01068 | 0.011367 | 0.012731 | 0.01365 | 0.014025 | 0.015195 | 0.015706 | 0.014486 | 0.013865 | 0.013532 | 0.014618 | 0.014668 | 0.014284 | 0.014631 | 0.01529 | 0.013304 | 0.014032 | 0.015077 | 0.015388 | 0.016095 | 0.016895 | 0.01728 | 0.018686 | 0.018425 | 0.01946 | 0.018372 | 0.0071059 | 0.008186 | 0.015046 | 0.017366
Benzo(a) pyrene | 1A3ai (i) | Civil aviation (International, LTO) | [kg] | 0.48904 | 0.51259 | 0.5349 | 0.55934 | 0.62194 | 0.0041362 | 0.0039292 | 0.0038159 | 0.0038494 | 0.0012948 | 0.0014781 | 0.0010657 | 0.0012223 | 0.0012201 | 0.0010503 | 0.00099273 | 0.00096245 | 0.00095161 | 0.00089756 | 0.00093474 | 0.00099031 | 0.0001844 | 8.5109e-05 | 0.00095393 | 0.00043974 | 8.5109e-05 | 0.00043973 | 0.00010284 | 0.00020923 | 0.00034044 | 0.00079081 | 7.4471e-05 | 0 | 0 | 0 | 0 | 0 | 0 | 0
Benzo(a) pyrene | 1A3ai (ii) | Civil aviation (International, Cruise) | [kg] | 4.424 | 4.6859 | 5.0774 | 5.3906 | 5.5827 | 0 | 0 | 0 | 0 | 0 | 0 | 0 | 0 | 0 | 0 | 0 | 0 | 0 | 0 | 0 | 0 | 0 | 0 | 0 | 0 | 0 | 0 | 0 | 0 | 0 | 0 | 0 | 0 | 0 | 0 | 0 | 0 | 0 | 0
Benzo(a) pyrene | 1A3aii (i) | Civil Aviation (Domestic, LTO tyre and brake wear) | [kg] | [5 empty] | 0.0031723 | 0.003087 | 0.0030468 | 0.0030191 | 0.0030117 | 0.0032258 | 0.0038512 | 0.0038819 | 0.0032393 | 0.0029203 | 0.0025919 | 0.0027521 | 0.0024659 | 0.0023732 | 0.0018681 | 0.001935 | 0.001902 | 0.0020441 | 0.0020247 | 0.0020997 | 0.0024077 | 0.0028034 | 0.0024593 | 0.0024392 | 0.0023426 | 0.0022866 | 0.0023667 | 0.0023101 | 0.0022816 | 0.0019588 | 0.0012426 | 0.0013441 | 0.0019414 | 0.0019576
Benzo(a) pyrene | 1A3aii (i) | Civil aviation (Domestic, LTO) | [kg] | 0.21308 | 0.22516 | 0.23131 | 0.24481 | 0.25617 | 0.012953 | 0.012011 | 0.011635 | 0.011215 | 0.013837 | 0.0151 | 0.013846 | 0.013165 | 0.011809 | 0.011709 | 0.011563 | 0.011342 | 0.011212 | 0.010574 | 0.011013 | 0.01095 | 0.010515 | 0.01122 | 0.0099791 | 0.0083691 | 0.0078442 | 0.0065499 | 0.0071563 | 0.0073974 | 0.0044328 | 0.0048583 | 0.0053583 | 0.003532 | 0.0056137 | 0.0046243 | 0.0050498 | 0.0030143 | 0.00061704 | 0.00040782
Benzo(a) pyrene | 1A3aii (ii) | Civil aviation (Domestic, Cruise) | [kg] | 0.44378 | 0.47488 | 0.5176 | 0.55392 | 0.54239 | 0 | 0 | 0 | 0 | 0 | 0 | 0 | 0 | 0 | 0 | 0 | 0 | 0 | 0 | 0 | 0 | 0 | 0 | 0 | 0 | 0 | 0 | 0 | 0 | 0 | 0 | 0 | 0 | 0 | 0 | 0 | 0 | 0 | 0
Benzo(a) pyrene | 1A3bi | Road transport: Passenger cars | [kg] | 14.7812 | 15.2398 | 15.409 | 15.824 | 15.9839 | 17.1331 | 18.2449 | 18.6469 | 18.7355 | 19.1603 | 18.8563 | 18.5892 | 18.7406 | 18.6877 | 18.8436 | 19.0205 | 18.875 | 19.624 | 20.8937 | 22.2157 | 22.8322 | 24.4032 | 27.2715 | 28.8142 | 29.4153 | 31.2387 | 34.0031 | 36.2941 | 38.0469 | 39.3271 | 41.5895 | 42.602 | 43.2729 | 44.7234 | 44.2502 | 39.4941 | 38.6308 | 38.1475 | 36.8039
Benzo(a) pyrene | 1A3bii | Road transport:Light duty vehicles | [kg] | 6.6435 | 7.327 | 7.5586 | 7.7922 | 8.1289 | 8.7221 | 9.3386 | 9.2877 | 9.4147 | 9.7902 | 9.7392 | 9.9364 | 10.1972 | 10.4771 | 10.961 | 11.3616 | 11.6147 | 11.8505 | 12.6374 | 13.6665 | 14.5482 | 16.2053 | 18.0589 | 18.0751 | 16.7723 | 16.2773 | 15.4601 | 14.8279 | 14.1547 | 13.5996 | 13.7137 | 13.6392 | 13.7533 | 13.9459 | 13.3808 | 12.5082 | 12.7993 | 13.5385 | 13.4831
Benzo(a) pyrene | 1A3biii | Road transport:Heavy duty vehicles | [kg] | 2.7313 | 3.0673 | 3.0017 | 2.9408 | 3.0421 | 3.1108 | 3.1031 | 2.9953 | 2.9003 | 3.1515 | 3.2723 | 3.3978 | 3.4785 | 3.5701 | 3.705 | 3.5692 | 3.6624 | 3.6574 | 3.9204 | 4.0793 | 4.1281 | 4.2735 | 4.4738 | 4.2507 | 3.8081 | 3.998 | 4.2052 | 3.9399 | 3.8264 | 4.1064 | 4.1746 | 4.3499 | 4.4227 | 4.5447 | 4.4804 | 4.3806 | 4.5076 | 4.3359 | 4.3255
Benzo(a) pyrene | 1A3biv | Road transport: Mopeds & motorcycles | [kg] | 0.11076 | 0.1107 | 0.10776 | 0.109 | 0.10732 | 0.11499 | 0.11826 | 0.1261 | 0.13333 | 0.14211 | 0.14673 | 0.14947 | 0.1568 | 0.16266 | 0.16588 | 0.16546 | 0.16766 | 0.17316 | 0.17596 | 0.17655 | 0.18196 | 0.19319 | 0.208 | 0.21016 | 0.20269 | 0.20485 | 0.20315 | 0.20586 | 0.20878 | 0.21464 | 0.21809 | 0.21937 | 0.22495 | 0.23035 | 0.23391 | 0.23863 | 0.24218 | 0.23957 | 0.24042
Benzo(a) pyrene | 1A3bvi | Road transport: Automobile tyre and brake wear | [kg] | 2.2394 | 2.4017 | 2.4146 | 2.4476 | 2.49 | 2.6315 | 2.7357 | 2.7912 | 2.8253 | 3.0009 | 3.0505 | 3.1253 | 3.2344 | 3.3245 | 3.4121 | 3.4006 | 3.4183 | 3.4833 | 3.6454 | 3.7792 | 3.8287 | 3.978 | 4.2034 | 4.1137 | 3.8838 | 3.904 | 3.9755 | 3.8758 | 3.8331 | 3.956 | 4.0479 | 4.1343 | 4.1948 | 4.3042 | 4.2735 | 4.0326 | 4.1485 | 4.1718 | 4.2587
Benzo(a) pyrene | 1A3bvii | Road transport: Automobile road abrasion | [kg] | 2015: 0; 2016: 0; 2017: 0; 2018: 0; 2019: 0; 2020: 0; 2021: 0; 2022: 0; 2023: 0
Benzo(a) pyrene | 1A3c | Railways | [kg] | 34.2037 | 34.4228 | 30.6025 | 31.7279 | 29.2094 | 0.23046 | 0.228 | 0.24119 | 0.26173 | 0.23939 | 0.24149 | 0.24122 | 0.23487 | 0.19819 | 0.18618 | 0.18282 | 0.16946 | 0.16891 | 0.17517 | 0.17349 | 0.18626 | 0.18196 | 0.18263 | 0.18993 | 0.18472 | 0.19434 | 0.20011 | 0.20007 | 0.19884 | 0.20232 | 0.19925 | 0.20341 | 0.19576 | 0.17978 | 0.17945 | 0.15761 | 0.14806 | 0.14438 | 0.14008
Benzo(a) pyrene | 1A3di (i) | International navigation (Shipping) | [kg] | 1.6819 | 1.9342 | 2.6415 | 3.2864 | 3.4115 | 3.6406 | 3.4147 | 3.8842 | 5.3474 | 6.2423 | 6.6703 | 6.4939 | 5.9762 | 6.4807 | 5.7678 | 5.294 | 4.4788 | 3.9742 | 4.0866 | 3.2375 | 3.0567 | 3.6978 | 3.6891 | 3.4397 | 2.1977 | 2.8151 | 2.7561 | 2.2246 | 2.6186 | 3.0683 | 3.5818 | 3.2003 | 2.6938 | 2.8273 | 3.2541 | 2.6205 | 2.4693 | 2.531 | 2.4079
Benzo(a) pyrene | 1A3dii | National navigation (Shipping) | [kg] | 0.8092 | 0.8092 | 0.81723 | 0.8092 | 0.82335 | 0.81569 | 0.92784 | 1.0527 | 1.0024 | 0.97418 | 1.032 | 1.2538 | 1.3149 | 1.072 | 0.90176 | 0.90316 | 0.97229 | 1.0084 | 0.952 | 0.83628 | 1.0407 | 0.93306 | 0.84295 | 1.0993 | 1.0155 | 0.87771 | 0.86332 | 0.85452 | 0.81744 | 0.64045 | 0.64747 | 0.76823 | 0.77751 | 0.76154 | 0.75057 | 0.72411 | 0.80346 | 0.76882 | 0.73528
Benzo(a) pyrene | 1A4aii | Commercial/Institutional: Mobile | [kg] | 8.4164 | 8.6425 | 8.8016 | 8.977 | 9.0458 | 0.40903 | 0.39146 | 0.39089 | 0.39191 | 0.37141 | 0.37785 | 0.37402 | 0.37405 | 0.36962 | 0.37644 | 0.39072 | 0.39214 | 0.40459 | 0.42227 | 0.44705 | 0.47712 | 0.50208 | 0.56665 | 0.59428 | 0.52932 | 0.59163 | 0.58689 | 0.57796 | 0.57445 | 0.56993 | 0.56673 | 0.56292 | 0.56666 | 0.55987 | 0.48797 | 0.47545 | 0.47137 | 0.47283 | 0.46407
Benzo(a) pyrene | 1A4bii | Residential: Household and gardening (mobile) | [kg] | 0.08074 | 0.081481 | 0.08234 | 0.083336 | 0.084444 | 0.039972 | 0.040356 | 0.040618 | 0.040985 | 0.041512 | 0.042148 | 0.042895 | 0.043743 | 0.044668 | 0.045664 | 0.046712 | 0.047743 | 0.048838 | 0.050075 | 0.051453 | 0.05294 | 0.055225 | 0.058097 | 0.060216 | 0.059343 | 0.056936 | 0.055732 | 0.055072 | 0.054345 | 0.053319 | 0.05235 | 0.051837 | 0.051592 | 0.050564 | 0.048192 | 0.045822 | 0.044536 | 0.043516 | 0.04126
Benzo(a) pyrene | 1A4cii | Agriculture/Forestry/Fishing: Off-road agriculture/forestry | [kg] | 44.7368 | 46.0223 | 46.0817 | 48.0041 | 48.5237 | 2.17 | 2.1252 | 2.1463 | 2.251 | 2.1377 | 2.2218 | 2.1905 | 2.1814 | 2.1076 | 2.1074 | 2.1838 | 2.1801 | 2.2177 | 2.2887 | 2.3291 | 2.3804 | 2.4612 | 2.5013 | 2.5616 | 2.5574 | 2.4978 | 2.4648 | 2.4327 | 2.4092 | 2.4041 | 2.3772 | 2.3457 | 2.3207 | 2.2985 | 2.3193 | 2.3162 | 2.3337 | 2.3391 | 2.3328
Benzo(a) pyrene | 1A4ciii | Agriculture/Forestry/Fishing: National fishing | [kg] | 1.1543 | 1.3139 | 1.0311 | 1.2258 | 1.2222 | 1.2971 | 1.3488 | 1.2451 | 1.1856 | 1.2034 | 1.2184 | 1.1464 | 0.93655 | 0.975 | 1.0967 | 1.402 | 1.3362 | 1.3332 | 1.2642 | 1.1006 | 1.1011 | 1.1043 | 1.0281 | 0.93867 | 0.91126 | 0.9055 | 0.86085 | 0.69882 | 0.77957 | 0.72664 | 0.77894 | 0.77693 | 0.73183 | 0.69593 | 0.70845 | 0.6851 | 0.749 | 0.76063 | 0.74279
Benzo(a) pyrene | 1A5b | Other, Mobile | [kg] | 12.0849 | 12.1008 | 7.4503 | 3.6173 | 4.8827 | 0.17758 | 0.60216 | 0.43998 | 0.43391 | 0.39766 | 0.69569 | 0.40251 | 0.56412 | 0.61141 | 0.49315 | 0.34766 | 0.48527 | 0.38471 | 0.43853 | 0.66529 | 0.6275 | 0.46247 | 0.47365 | 0.46043 | 0.57918 | 0.44957 | 0.56265 | 0.52022 | 0.5179 | 0.50915 | 0.45022 | 0.49849 | 0.66768 | 0.54307 | 0.40554 | 0.41839 | 0.4597 | 0.38334 | 0.34229
indeno(1,2,3-c,d) pyrene | 1A2gvii | Manufacturing industries/Construction (mobile) | [kg] | 44.3879 | 44.783 | 44.7443 | 44.7202 | 44.7493 | 1.9182 | 1.8587 | 1.8864 | 1.9168 | 1.8708 | 1.8907 | 1.8779 | 1.8493 | 1.8056 | 1.819 | 1.9014 | 1.9081 | 1.9419 | 1.9752 | 2.0273 | 2.1228 | 2.2917 | 2.478 | 2.5902 | 1.9148 | 2.3985 | 2.2754 | 2.1878 | 2.1309 | 2.0907 | 2.0609 | 2.0397 | 2.0249 | 2.0341 | 2.0777 | 2.1047 | 2.2028 | 2.2808 | 2.3427
indeno(1,2,3-c,d) pyrene | 1A3ai (i) | Civil aviation (International, LTO) | [kg] | 0.48904 | 0.51259 | 0.5349 | 0.55934 | 0.62194 | 0.0088756 | 0.0084314 | 0.0081884 | 0.0082602 | 0.0027784 | 0.0031718 | 0.0022868 | 0.0026227 | 0.0026182 | 0.0022537 | 0.0021302 | 0.0020652 | 0.002042 | 0.001926 | 0.0020058 | 0.002125 | 0.0003957 | 0.00018263 | 0.002047 | 0.00094361 | 0.00018263 | 0.00094359 | 0.00022068 | 0.00044897 | 0.00073052 | 0.0016969 | 0.0001598 | 0 | 0 | 0 | 0 | 0 | 0 | 0
indeno(1,2,3-c,d) pyrene | 1A3ai (ii) | Civil aviation (International, Cruise) | [kg] | 4.424 | 4.6859 | 5.0774 | 5.3906 | 5.5827 | 0 | 0 | 0 | 0 | 0 | 0 | 0 | 0 | 0 | 0 | 0 | 0 | 0 | 0 | 0 | 0 | 0 | 0 | 0 | 0 | 0 | 0 | 0 | 0 | 0 | 0 | 0 | 0 | 0 | 0 | 0 | 0 | 0 | 0
indeno(1,2,3-c,d) pyrene | 1A3aii (i) | Civil aviation (Domestic, LTO) | [kg] | 0.21308 | 0.22516 | 0.23131 | 0.24481 | 0.25617 | 0.027795 | 0.025774 | 0.024967 | 0.024065 | 0.029692 | 0.032403 | 0.029712 | 0.028249 | 0.025339 | 0.025126 | 0.024812 | 0.024339 | 0.024059 | 0.022691 | 0.023631 | 0.023497 | 0.022562 | 0.024077 | 0.021413 | 0.017959 | 0.016832 | 0.014055 | 0.015356 | 0.015874 | 0.009512 | 0.010425 | 0.011498 | 0.0075792 | 0.012046 | 0.0099229 | 0.010836 | 0.0064682 | 0.0013241 | 0.0008751
indeno(1,2,3-c,d) pyrene | 1A3aii (ii) | Civil aviation (Domestic, Cruise) | [kg] | 0.44378 | 0.47488 | 0.5176 | 0.55392 | 0.54239 | 0 | 0 | 0 | 0 | 0 | 0 | 0 | 0 | 0 | 0 | 0 | 0 | 0 | 0 | 0 | 0 | 0 | 0 | 0 | 0 | 0 | 0 | 0 | 0 | 0 | 0 | 0 | 0 | 0 | 0 | 0 | 0 | 0 | 0
indeno(1,2,3-c,d) pyrene | 1A3bi | Road transport: Passenger cars | [kg] | 26.5844 | 27.2445 | 27.5815 | 28.326 | 28.4091 | 30.3828 | 31.9579 | 32.3671 | 32.0424 | 31.8226 | 30.4574 | 29.1215 | 28.441 | 27.4101 | 26.4571 | 25.6858 | 24.7455 | 24.9004 | 25.5228 | 26.1355 | 25.9962 | 26.9466 | 29.2874 | 30.3006 | 30.5666 | 31.9693 | 34.356 | 36.3213 | 37.8776 | 39.0831 | 41.2015 | 42.1434 | 42.8072 | 44.1931 | 43.7848 | 39.1568 | 38.4136 | 37.9397 | 36.7269
indeno(1,2,3-c,d) pyrene | 1A3bii | Road transport:Light duty vehicles | [kg] | 7.0195 | 7.6432 | 7.8471 | 8.0733 | 8.3653 | 8.9446 | 9.5494 | 9.5496 | 9.6994 | 10.0865 | 9.9882 | 10.0778 | 10.2461 | 10.464 | 10.8691 | 11.1921 | 11.4424 | 11.6017 | 12.2731 | 13.1754 | 13.9271 | 15.4143 | 17.1023 | 17.0729 | 15.813 | 15.3145 | 14.521 | 13.9087 | 13.2654 | 12.7387 | 12.8379 | 12.7634 | 12.8657 | 13.0391 | 12.5084 | 11.6909 | 11.9641 | 12.654 | 12.603
indeno(1,2,3-c,d) pyrene | 1A3biii | Road transport:Heavy duty vehicles | [kg] | 4.2487 | 4.7714 | 4.6693 | 4.5745 | 4.7322 | 4.839 | 4.8271 | 4.6594 | 4.5115 | 4.9024 | 5.0903 | 5.2855 | 5.4111 | 5.5535 | 5.7634 | 5.5521 | 5.697 | 5.6893 | 6.0983 | 6.3455 | 6.4214 | 6.6476 | 6.9592 | 6.6123 | 5.9236 | 6.2192 | 6.5414 | 6.1287 | 5.9521 | 6.3877 | 6.4939 | 6.7666 | 6.8798 | 7.0696 | 6.9696 | 6.8143 | 7.0119 | 6.7447 | 6.7286
indeno(1,2,3-c,d) pyrene | 1A3biv | Road transport: Mopeds & motorcycles | [kg] | 0.23768 | 0.23753 | 0.23123 | 0.2339 | 0.23029 | 0.24675 | 0.25376 | 0.27058 | 0.28611 | 0.30495 | 0.31485 | 0.32075 | 0.33646 | 0.34905 | 0.35595 | 0.35505 | 0.35977 | 0.37157 | 0.37759 | 0.37885 | 0.39046 | 0.41455 | 0.44632 | 0.45097 | 0.43493 | 0.43957 | 0.43592 | 0.44175 | 0.448 | 0.46058 | 0.46798 | 0.47074 | 0.4827 | 0.49428 | 0.50193 | 0.51206 | 0.51968 | 0.51407 | 0.51589
indeno(1,2,3-c,d) pyrene | 1A3bvi | Road transport: Automobile tyre and brake wear | [kg] | 2015: 0; 2016: 0; 2017: 0; 2018: 0; 2019: 0; 2020: 0; 2021: 0; 2022: 0; 2023: 0
indeno(1,2,3-c,d) pyrene | 1A3bvii | Road transport: Automobile road abrasion | [kg] | 2015: 0; 2016: 0; 2017: 0; 2018: 0; 2019: 0; 2020: 0; 2021: 0; 2022: 0; 2023: 0
indeno(1,2,3-c,d) pyrene | 1A3c | Railways | [kg] | 34.2037 | 34.4228 | 30.6025 | 31.7279 | 29.2094 | 0.3585 | 0.35467 | 0.37519 | 0.40714 | 0.37238 | 0.37566 | 0.37523 | 0.36535 | 0.30829 | 0.28961 | 0.28438 | 0.26361 | 0.26275 | 0.27249 | 0.26988 | 0.28974 | 0.28306 | 0.28409 | 0.29545 | 0.28735 | 0.3023 | 0.31129 | 0.31122 | 0.3093 | 0.31471 | 0.30995 | 0.31641 | 0.30451 | 0.27966 | 0.27914 | 0.24516 | 0.23031 | 0.22459 | 0.2179
indeno(1,2,3-c,d) pyrene | 1A3di (i) | International navigation (Shipping) | [kg] | 9.9368 | 11.1808 | 13.7125 | 16.4539 | 17.3911 | 18.8859 | 18.8873 | 23.4478 | 29.3511 | 35.6772 | 38.8741 | 38.8084 | 35.8972 | 41.786 | 35.626 | 30.2718 | 26.3985 | 25.3665 | 25.4066 | 19.8254 | 17.2473 | 18.5171 | 17.1592 | 18.0439 | 13.9278 | 16.5873 | 15.6259 | 14.1136 | 15.8387 | 18.2758 | 23.9466 | 22.0433 | 19.8279 | 19.6339 | 20.6949 | 17.9879 | 18.2841 | 17.5181 | 15.6413
indeno(1,2,3-c,d) pyrene | 1A3dii | National navigation (Shipping) | [kg] | 5.8246 | 5.8246 | 5.8366 | 5.8246 | 5.8458 | 5.8343 | 6.6422 | 7.7238 | 7.4365 | 7.2785 | 7.7307 | 9.5455 | 10.097 | 8.1661 | 6.8183 | 6.8199 | 7.3632 | 7.5763 | 7.0885 | 6.208 | 7.8422 | 6.9857 | 6.3093 | 8.313 | 7.6618 | 6.5848 | 6.4895 | 6.4363 | 6.1244 | 4.7723 | 4.8931 | 5.8429 | 5.8921 | 5.7953 | 5.7095 | 5.4772 | 6.0541 | 5.8325 | 5.5998
indeno(1,2,3-c,d) pyrene | 1A4aii | Commercial/Institutional: Mobile | [kg] | 8.4164 | 8.6425 | 8.8016 | 8.977 | 9.0458 | 0.45221 | 0.43546 | 0.43418 | 0.43631 | 0.41948 | 0.42751 | 0.42656 | 0.42959 | 0.42894 | 0.43798 | 0.45324 | 0.46263 | 0.48479 | 0.51546 | 0.55888 | 0.60835 | 0.65321 | 0.73269 | 0.76642 | 0.69162 | 0.74207 | 0.73025 | 0.71595 | 0.71111 | 0.70633 | 0.70035 | 0.69567 | 0.70021 | 0.69227 | 0.61186 | 0.59346 | 0.58757 | 0.59112 | 0.57707
indeno(1,2,3-c,d) pyrene | 1A4bii | Residential: Household and gardening (mobile) | [kg] | 0.08074 | 0.081481 | 0.08234 | 0.083336 | 0.084444 | 0.085772 | 0.086598 | 0.087158 | 0.087947 | 0.089078 | 0.090442 | 0.092046 | 0.093866 | 0.09585 | 0.097987 | 0.10024 | 0.10245 | 0.1048 | 0.10745 | 0.11041 | 0.1136 | 0.1185 | 0.12467 | 0.12921 | 0.12734 | 0.12217 | 0.11959 | 0.11818 | 0.11662 | 0.11441 | 0.11233 | 0.11123 | 0.11071 | 0.1085 | 0.10341 | 0.098326 | 0.095567 | 0.093379 | 0.088538
indeno(1,2,3-c,d) pyrene | 1A4cii | Agriculture/Forestry/Fishing: Off-road agriculture/forestry | [kg] | 44.7368 | 46.0223 | 46.0817 | 48.0041 | 48.5237 | 2.2906 | 2.2438 | 2.253 | 2.3534 | 2.2508 | 2.3319 | 2.3046 | 2.3002 | 2.2349 | 2.2335 | 2.3023 | 2.3059 | 2.3409 | 2.4059 | 2.4465 | 2.5003 | 2.5831 | 2.6271 | 2.6911 | 2.6875 | 2.6258 | 2.5907 | 2.5565 | 2.5305 | 2.523 | 2.4929 | 2.4583 | 2.4306 | 2.4057 | 2.4254 | 2.4203 | 2.4377 | 2.4429 | 2.4363
indeno(1,2,3-c,d) pyrene | 1A4ciii | Agriculture/Forestry/Fishing: National fishing | [kg] | 9.0803 | 10.3361 | 8.111 | 9.6432 | 9.6149 | 10.2038 | 10.6102 | 9.7947 | 9.3267 | 9.4664 | 9.5849 | 9.0183 | 7.3675 | 7.67 | 8.6272 | 11.0293 | 10.5118 | 10.4875 | 9.9451 | 8.6579 | 8.6617 | 8.6873 | 8.0877 | 7.3842 | 7.1685 | 7.1233 | 6.772 | 5.4974 | 6.1327 | 5.7162 | 6.1277 | 6.1118 | 5.7571 | 5.4746 | 5.5732 | 5.3894 | 5.8921 | 5.9837 | 5.8433
indeno(1,2,3-c,d) pyrene | 1A5b | Other, Mobile | [kg] | 12.0849 | 12.1008 | 7.4503 | 3.6173 | 4.8827 | 0.21895 | 0.64727 | 0.48461 | 0.48082 | 0.44829 | 0.75174 | 0.4578 | 0.62604 | 0.67948 | 0.56131 | 0.40921 | 0.55323 | 0.44981 | 0.50554 | 0.7401 | 0.69947 | 0.52723 | 0.53774 | 0.52276 | 0.64453 | 0.50963 | 0.62511 | 0.58075 | 0.57785 | 0.56891 | 0.50751 | 0.5571 | 0.73178 | 0.60299 | 0.46095 | 0.47409 | 0.51674 | 0.4378 | 0.39545
PCB | 1A2gvii | Manufacturing industries/Construction (mobile) | [kg] | [5 empty] | 8.5461e-06 | 8.5454e-06 | 8.5473e-06 | 8.4998e-06 | 8.5967e-06 | 8.6541e-06 | 8.7112e-06 | 8.7784e-06 | 8.811e-06 | 8.9996e-06 | 9.4249e-06 | 9.8195e-06 | 1.0136e-05 | 1.0442e-05 | 1.0852e-05 | 1.1486e-05 | 1.2515e-05 | 1.3655e-05 | 1.4379e-05 | 1.0675e-05 | 1.3479e-05 | 1.2767e-05 | 1.1904e-05 | 1.0974e-05 | 1.0073e-05 | 9.1802e-06 | 8.3326e-06 | 7.536e-06 | 6.8652e-06 | 6.0601e-06 | 5.1979e-06 | 4.7268e-06 | 4.1907e-06 | 3.676e-06
PCB | 1A3ai (i) | Civil aviation (International, LTO) | [kg] | 0 | 0 | 0 | 0 | 0 | 7.2279e-08 | 7.0927e-08 | 7.268e-08 | 7.4507e-08 | 2.4838e-08 | 2.8172e-08 | 1.9691e-08 | 2.3154e-08 | 2.3178e-08 | 1.9736e-08 | 1.7741e-08 | 1.7167e-08 | 1.6974e-08 | 1.601e-08 | 1.6672e-08 | 1.787e-08 | 3.3276e-09 | 1.5358e-09 | 1.7214e-08 | 7.9352e-09 | 1.5358e-09 | 7.9351e-09 | 1.8558e-09 | 3.7756e-09 | 6.1433e-09 | 1.427e-08 | 1.3438e-09 | 0 | 0 | 0 | 0 | 0 | 0 | 0
PCB | 1A3ai (ii) | Civil aviation (International, Cruise) | [kg] | [5 empty] | 0 | 0 | 0 | 0 | 0 | 0 | 0 | 0 | 0 | 0 | 0 | 0 | 0 | 0 | 0 | 0 | 0 | 0 | 0 | 0 | 0 | 0 | 0 | 0 | 0 | 0 | 0 | 0 | 0 | 0 | 0 | 0 | 0 | 0
PCB | 1A3aii (i) | Civil aviation (Domestic, LTO) | [kg] | 0 | 0 | 0 | 0 | 0 | 2.4741e-07 | 2.308e-07 | 2.3547e-07 | 2.2791e-07 | 2.8368e-07 | 3.0957e-07 | 2.8407e-07 | 2.7015e-07 | 2.4225e-07 | 2.4046e-07 | 2.3712e-07 | 2.326e-07 | 2.2992e-07 | 2.1685e-07 | 2.2584e-07 | 2.2457e-07 | 2.1564e-07 | 2.3012e-07 | 2.0466e-07 | 1.7164e-07 | 1.6088e-07 | 1.3433e-07 | 1.4677e-07 | 1.5171e-07 | 9.0912e-08 | 9.964e-08 | 1.0989e-07 | 7.2439e-08 | 1.1513e-07 | 9.484e-08 | 1.0357e-07 | 6.182e-08 | 1.2655e-08 | 8.3639e-09
PCB | 1A3aii (ii) | Civil aviation (Domestic, Cruise) | [kg] | [5 empty] | 0 | 0 | 0 | 0 | 0 | 0 | 0 | 0 | 0 | 0 | 0 | 0 | 0 | 0 | 0 | 0 | 0 | 0 | 0 | 0 | 0 | 0 | 0 | 0 | 0 | 0 | 0 | 0 | 0 | 0 | 0 | 0 | 0 | 0
PCB | 1A3bi | Road transport: Passenger cars | [kg] | 3.3294e-11 | 3.4838e-11 | 3.6565e-11 | 3.8207e-11 | 3.9162e-11 | 0.00016346 | 0.000176 | 0.00018891 | 0.00019626 | 0.00020671 | 0.00021113 | 0.00021499 | 0.0002251 | 0.00023312 | 0.00023913 | 0.0002431 | 0.00023806 | 0.00023808 | 0.00024089 | 0.00024329 | 0.00023715 | 0.00023887 | 0.0002508 | 0.00025254 | 0.00024989 | 0.00025515 | 0.00025216 | 0.00023381 | 0.00021831 | 0.00020177 | 0.00018961 | 0.00017119 | 0.00015262 | 0.00013745 | 0.00012047 | 9.7821e-05 | 8.8414e-05 | 8.1213e-05 | 7.4241e-05
PCB | 1A3bii | Road transport:Light duty vehicles | [kg] | 7.519e-11 | 8.397e-11 | 9.1414e-11 | 9.5586e-11 | 9.7847e-11 | 1.5979e-05 | 1.6827e-05 | 1.7271e-05 | 1.7705e-05 | 1.8413e-05 | 2.1771e-05 | 2.8704e-05 | 3.6502e-05 | 4.3995e-05 | 5.1827e-05 | 5.9006e-05 | 6.5957e-05 | 7.1176e-05 | 7.958e-05 | 8.8917e-05 | 9.7297e-05 | 0.00011034 | 0.00012388 | 0.00012436 | 0.00011606 | 0.000113 | 0.00010501 | 9.4213e-05 | 8.2287e-05 | 7.0348e-05 | 6.1899e-05 | 5.2776e-05 | 4.4885e-05 | 3.7891e-05 | 2.9758e-05 | 2.2514e-05 | 1.8312e-05 | 1.5649e-05 | 1.2973e-05
PCB | 1A3biii | Road transport:Heavy duty vehicles | [kg] | 0 | 0 | 0 | 0 | 0 | 3.7831e-05 | 3.7743e-05 | 3.6441e-05 | 3.5371e-05 | 3.8966e-05 | 4.1414e-05 | 4.4003e-05 | 4.5877e-05 | 4.775e-05 | 5.0135e-05 | 4.8707e-05 | 5.0347e-05 | 5.0535e-05 | 5.435e-05 | 5.6688e-05 | 5.7464e-05 | 5.9254e-05 | 5.9963e-05 | 5.3634e-05 | 4.4934e-05 | 4.2782e-05 | 3.8931e-05 | 3.0721e-05 | 2.497e-05 | 2.1222e-05 | 1.7325e-05 | 1.3849e-05 | 1.0808e-05 | 8.4336e-06 | 6.302e-06 | 4.4509e-06 | 3.5371e-06 | 2.8789e-06 | 2.4687e-06
PCB | 1A3biv | Road transport: Mopeds & motorcycles | [kg] | [5 empty] | 2.8081e-06 | 2.8848e-06 | 3.0118e-06 | 3.1149e-06 | 3.2369e-06 | 3.4359e-06 | 3.6551e-06 | 4.0744e-06 | 4.4916e-06 | 4.4796e-06 | 4.5037e-06 | 4.1889e-06 | 4.3736e-06 | 4.405e-06 | 4.3632e-06 | 4.4176e-06 | 4.5949e-06 | 4.7007e-06 | 4.4893e-06 | 4.2299e-06 | 4.0878e-06 | 3.9362e-06 | 3.9245e-06 | 3.8939e-06 | 3.8939e-06 | 3.8092e-06 | 3.6445e-06 | 3.5453e-06 | 3.4401e-06 | 3.2716e-06 | 3.1266e-06 | 3.0104e-06 | 2.8393e-06 | 2.7367e-06
PCB | 1A3bvi | Road transport: Automobile tyre and brake wear | [kg] | 2015: 0; 2016: 0; 2017: 0; 2018: 0; 2019: 0; 2020: 0; 2021: 0; 2022: 0; 2023: 0
PCB | 1A3bvii | Road transport: Automobile road abrasion | [kg] | 2015: 0; 2016: 0; 2017: 0; 2018: 0; 2019: 0; 2020: 0; 2021: 0; 2022: 0; 2023: 0
PCB | 1A3c | Railways | [kg] | [5 empty] | 3.3773e-06 | 3.4338e-06 | 3.6325e-06 | 3.7704e-06 | 3.4174e-06 | 3.4474e-06 | 3.4214e-06 | 3.3313e-06 | 2.811e-06 | 2.6406e-06 | 2.593e-06 | 2.4036e-06 | 2.3958e-06 | 2.4846e-06 | 2.4607e-06 | 2.6419e-06 | 2.5809e-06 | 2.5903e-06 | 2.6939e-06 | 2.62e-06 | 2.7564e-06 | 2.8383e-06 | 2.8377e-06 | 2.8202e-06 | 2.8696e-06 | 2.8261e-06 | 2.885e-06 | 2.7765e-06 | 2.5499e-06 | 2.5452e-06 | 2.2354e-06 | 2.1e-06 | 2.0478e-06 | 1.9868e-06
PCB | 1A3di (i) | International navigation (Shipping) | [kg] | [5 empty] | 3.2935e-05 | 2.9388e-05 | 3.0913e-05 | 4.6312e-05 | 5.2251e-05 | 5.4872e-05 | 5.2188e-05 | 4.7794e-05 | 4.8167e-05 | 4.4872e-05 | 4.4295e-05 | 3.6465e-05 | 2.9869e-05 | 3.158e-05 | 2.5406e-05 | 2.5871e-05 | 3.4304e-05 | 3.5907e-05 | 3.0861e-05 | 1.6645e-05 | 2.2925e-05 | 2.3232e-05 | 1.6828e-05 | 2.0802e-05 | 2.4736e-05 | 2.553e-05 | 2.1982e-05 | 1.6872e-05 | 1.9214e-05 | 2.4553e-05 | 1.8078e-05 | 1.5326e-05 | 1.7276e-05 | 1.7748e-05
PCB | 1A3dii | National navigation (Shipping) | [kg] | [5 empty] | 7.9186e-06 | 8.9748e-06 | 9.104e-06 | 8.2022e-06 | 7.6772e-06 | 8.0162e-06 | 8.8586e-06 | 8.7983e-06 | 7.5491e-06 | 6.6425e-06 | 6.7043e-06 | 7.0957e-06 | 7.7032e-06 | 7.641e-06 | 6.8208e-06 | 7.8208e-06 | 7.2709e-06 | 6.5781e-06 | 8.0913e-06 | 7.5771e-06 | 6.7619e-06 | 6.5787e-06 | 6.4372e-06 | 6.3443e-06 | 5.1204e-06 | 4.7844e-06 | 5.4632e-06 | 5.6519e-06 | 5.3986e-06 | 5.3345e-06 | 5.324e-06 | 6.0408e-06 | 5.5544e-06 | 5.1873e-06
PCB | 1A4aii | Commercial/Institutional: Mobile | [kg] | 0 | 0 | 0 | 0 | 0 | 2.7566e-06 | 2.7324e-06 | 2.7068e-06 | 2.7026e-06 | 2.707e-06 | 2.7634e-06 | 2.8094e-06 | 2.8872e-06 | 2.9584e-06 | 3.0602e-06 | 3.1715e-06 | 3.4378e-06 | 3.7683e-06 | 4.174e-06 | 4.7337e-06 | 5.3273e-06 | 5.96e-06 | 6.6202e-06 | 6.8657e-06 | 6.2975e-06 | 6.3402e-06 | 6.1397e-06 | 5.8631e-06 | 5.6507e-06 | 5.4277e-06 | 5.1253e-06 | 4.8895e-06 | 4.7094e-06 | 4.4434e-06 | 3.6781e-06 | 2.7948e-06 | 2.153e-06 | 1.7321e-06 | 1.3902e-06
PCB | 1A4bii | Residential: Household and gardening (mobile) | [kg] | [5 empty] | 1.553e-06 | 1.5739e-06 | 1.5881e-06 | 1.6054e-06 | 1.6283e-06 | 1.6548e-06 | 1.685e-06 | 1.7188e-06 | 1.7551e-06 | 1.7941e-06 | 1.8349e-06 | 1.8722e-06 | 1.9085e-06 | 1.9493e-06 | 1.9951e-06 | 2.0438e-06 | 2.1244e-06 | 2.2254e-06 | 2.2859e-06 | 2.2316e-06 | 2.1292e-06 | 2.0753e-06 | 2.0432e-06 | 2.0109e-06 | 1.9712e-06 | 1.937e-06 | 1.9229e-06 | 1.9207e-06 | 1.8817e-06 | 1.7215e-06 | 1.5e-06 | 1.3186e-06 | 1.1527e-06 | 9.8713e-07
PCB | 1A4cii | Agriculture/Forestry/Fishing: Off-road agriculture/forestry | [kg] | [5 empty] | 1.2022e-05 | 1.1904e-05 | 1.1622e-05 | 1.1671e-05 | 1.1408e-05 | 1.1567e-05 | 1.1432e-05 | 1.1486e-05 | 1.1332e-05 | 1.1301e-05 | 1.1411e-05 | 1.1646e-05 | 1.1845e-05 | 1.2162e-05 | 1.2494e-05 | 1.2943e-05 | 1.3525e-05 | 1.3985e-05 | 1.4516e-05 | 1.4637e-05 | 1.4411e-05 | 1.3932e-05 | 1.3098e-05 | 1.201e-05 | 1.094e-05 | 9.8568e-06 | 8.7649e-06 | 7.788e-06 | 6.848e-06 | 6.0407e-06 | 5.2814e-06 | 4.874e-06 | 4.5062e-06 | 4.1105e-06
PCB | 1A4ciii | Agriculture/Forestry/Fishing: National fishing | [kg] | [5 empty] | 7.283e-06 | 7.5731e-06 | 6.991e-06 | 6.6569e-06 | 6.7566e-06 | 6.8412e-06 | 6.4368e-06 | 5.2586e-06 | 5.4745e-06 | 6.1576e-06 | 7.8722e-06 | 7.5028e-06 | 7.4855e-06 | 7.0983e-06 | 6.1796e-06 | 6.1823e-06 | 6.2005e-06 | 5.7726e-06 | 5.2705e-06 | 5.1165e-06 | 5.0842e-06 | 4.8335e-06 | 3.9238e-06 | 4.3772e-06 | 4.0799e-06 | 4.3736e-06 | 4.3623e-06 | 4.1091e-06 | 3.9075e-06 | 3.9778e-06 | 3.8467e-06 | 4.2055e-06 | 4.2708e-06 | 4.1706e-06
PCB | 1A5b | Other, Mobile | [kg] | [5 empty] | 1.7654e-06 | 3.1001e-06 | 2.6541e-06 | 2.668e-06 | 2.6607e-06 | 3.8964e-06 | 2.9484e-06 | 3.9596e-06 | 4.5441e-06 | 4.0588e-06 | 3.0145e-06 | 4.1572e-06 | 3.3326e-06 | 3.7733e-06 | 5.9319e-06 | 5.6588e-06 | 4.0063e-06 | 4.1582e-06 | 4.0339e-06 | 5.4832e-06 | 3.894e-06 | 5.0644e-06 | 4.3511e-06 | 4.1039e-06 | 3.735e-06 | 3.0879e-06 | 3.2171e-06 | 3.9217e-06 | 3.0363e-06 | 2.3356e-06 | 2.2978e-06 | 2.3383e-06 | 2.1194e-06 | 2.0116e-06

## Annex 3B-17-1
Annex 17-1: Uncertainty estimates for greenhouse gases
IPCC Source category | Gas | Base year emissions or removals | Year t emissions or removals | Activity data uncertainty | Emission factor / estimation parameter uncertainty | Combined uncertainty | Contribution to Variance by Category in Year t | Type A sensitivity | Type B sensitivity | Uncertainty i trend in national emissions introduced by emission factor / estimation parameter uncertainty | Uncertainty in trend in national emissions introduced by activity data uncertainty | Uncertainty introduced into the trend in total national emissions
|  | Gg CO2 eq | Gg CO2 eq | % | % | % | 0 | % | % | % | % | %
1.A.2.g Industry (mobile) | CO2 | 532.1045 | 672.9122 | 41 | 5 | 41.3038 | 3.9952 | 0.007031 | 0.05309 | 0.035155 | 3.0783 | 9.4772
1.A.3.a Civil aviation | CO2 | 214.8549 | 121.9787 | 10 | 5 | 11.1803 | 0.0096187 | 0.0089715 | 0.0096236 | 0.044858 | 0.1361 | 0.020535
1.A.3.b Road Transport | CO2 | 9336.6671 | 10965.4759 | 2 | 5 | 5.3852 | 18.0339 | 0.056583 | 0.86513 | 0.28291 | 2.447 | 6.0677
1.A.3.c Railways | CO2 | 297.1465 | 174.5103 | 2 | 5 | 5.3852 | 0.0045675 | 0.011948 | 0.013768 | 0.059742 | 0.038942 | 0.0050856
1.A.3.d Navigation (large vessels) | CO2 | 714.53 | 462.7852 | 11 | 5 | 12.083 | 0.16171 | 0.02532 | 0.036512 | 0.1266 | 0.56799 | 0.33864
1.A.4.a Commercial/Institutional (mobile) | CO2 | 151.7754 | 170.1085 | 35 | 5 | 35.3553 | 0.18707 | 0.00028398 | 0.013421 | 0.0014199 | 0.6643 | 0.4413
1.A.4.b Residential (mobile) | CO2 | 25.5882 | 24.7425 | 35 | 5 | 35.3553 | 0.0039576 | 0.00026269 | 0.0019521 | 0.0013134 | 0.096623 | 0.0093378
1.A.4.c ii Agriculture (mobile) | CO2 | 558.5565 | 638.3872 | 24 | 5 | 24.5153 | 1.2667 | 0.0020196 | 0.050366 | 0.010098 | 1.7095 | 2.9224
1.A.4.c ii Forestry (mobile) | CO2 | 35.9499 | 44.6098 | 30 | 5 | 30.4138 | 0.0095201 | 0.00040789 | 0.0035195 | 0.0020394 | 0.14932 | 0.022301
1.A.4.c iii Fisheries | CO2 | 640.7667 | 366.9378 | 2 | 5 | 5.3852 | 0.020194 | 0.026498 | 0.02895 | 0.13249 | 0.081883 | 0.024258
1.A.5.b Other (military) | CO2 | 47.9552 | 92.6233 | 41 | 5 | 41.3038 | 0.075693 | 0.0031567 | 0.0073076 | 0.015784 | 0.42371 | 0.17978
1.A.5.b Other (small boats) | CO2 | 119.0296 | 170.2529 | 2 | 5 | 5.3852 | 0.0043474 | 0.0031294 | 0.013432 | 0.015647 | 0.037992 | 0.0016882
Total |  | 12674.9245 | 13905.3243 |  |  |  | 23.7725 |  |  |  |  | 19.5102
Total uncertainties |  | Trend (%): | -9.7074 | Overall uncertainty i the year (%): |  |  | 4.8757 |  |  | Trend uncertainty (%): |  | 4.417
IPCC Source category | Gas | Base year emissions or removals | Year t emissions or removals | Activity data uncertainty | Emission factor / estimation parameter uncertainty | Combined uncertainty | Contribution to Variance by Category in Year t | Type A sensitivity | Type B sensitivity | Uncertainty i trend in national emissions introduced by emission factor / estimation parameter uncertainty | Uncertainty in trend in national emissions introduced by activity data uncertainty | Uncertainty introduced into the trend in total national emissions
|  | Gg CO2 eq | Gg CO2 eq | % | % | % | 0 | % | % | % | % | %
1.A.2.g Industry (mobile) | CH4 | 1.3398 | 0.54712 | 41 | 100 | 108.0787 | 24.9197 | 0.0038626 | 0.0054214 | 0.38626 | 0.31435 | 0.24801
1.A.3.a Civil aviation | CH4 | 0.10389 | 0.018756 | 10 | 100 | 100.4988 | 0.025321 | 6.5011e-05 | 0.00018585 | 0.0065011 | 0.0026283 | 4.9172e-05
1.A.3.b Road Transport | CH4 | 88.3248 | 7.9431 | 2 | 40 | 40.05 | 721.2409 | 0.023813 | 0.078708 | 0.9525 | 0.22262 | 0.95682
1.A.3.c Railways | CH4 | 0.33723 | 0.057981 | 2 | 100 | 100.02 | 0.23969 | 0.0001823 | 0.00057454 | 0.01823 | 0.001625 | 0.00033499
1.A.3.d Navigation (large vessels) | CH4 | 0.28054 | 0.36302 | 11 | 100 | 100.6032 | 9.5058 | 0.0032708 | 0.0035972 | 0.32708 | 0.055959 | 0.11011
1.A.4.a Commercial/Institutional (mobile) | CH4 | 0.93709 | 0.77591 | 35 | 100 | 105.9481 | 48.1622 | 0.006598 | 0.0076885 | 0.6598 | 0.38056 | 0.58016
1.A.4.b Residential (mobile) | CH4 | 1.3147 | 0.50391 | 35 | 100 | 105.9481 | 20.3139 | 0.0034637 | 0.0049933 | 0.34637 | 0.24715 | 0.18106
1.A.4.c ii Agriculture (mobile) | CH4 | 1.2601 | 0.79174 | 24 | 100 | 102.8397 | 47.2484 | 0.006379 | 0.0078454 | 0.6379 | 0.26628 | 0.47782
1.A.4.c ii Forestry (mobile) | CH4 | 4.5119 | 0.36285 | 30 | 100 | 104.4031 | 10.2277 | 0.0016515 | 0.0035955 | 0.16515 | 0.15254 | 0.050544
1.A.4.c iii Fisheries | CH4 | 0.22478 | 0.16017 | 2 | 100 | 100.02 | 1.829 | 0.0013256 | 0.0015871 | 0.13256 | 0.0044889 | 0.017593
1.A.5.b Other (military) | CH4 | 2.1436 | 0.15829 | 41 | 100 | 108.0787 | 2.0857 | 0.00092452 | 0.0015684 | 0.092452 | 0.090943 | 0.016818
1.A.5.b Other (small boats) | CH4 | 0.14009 | 0.16261 | 2 | 100 | 100.02 | 1.8852 | 0.0014483 | 0.0016113 | 0.14483 | 0.0045574 | 0.020998
Total |  | 100.9184 | 11.8455 |  |  |  | 887.6837 |  |  |  |  | 2.6603
Total uncertainties |  | Trend (%): | 88.2624 | Overall uncertainty i the year (%): |  |  | 29.794 |  |  | Trend uncertainty (%): |  | 1.6311
IPCC Source category | Gas | Base year emissions or removals | Year t emissions or removals | Activity data uncertainty | Emission factor / estimation parameter uncertainty | Combined uncertainty | Contribution to Variance by Category in Year t | Type A sensitivity | Type B sensitivity | Uncertainty i trend in national emissions introduced by emission factor / estimation parameter uncertainty | Uncertainty in trend in national emissions introduced by activity data uncertainty | Uncertainty introduced into the trend in total national emissions
|  | Gg CO2 eq | Gg CO2 eq | % | % | % | 0 | % | % | % | % | %
1.A.2.g Industry (mobile) | N2O | 5.4298 | 8.3093 | 41 | 1000 | 1000.8401 | 3590.0812 | 0.011574 | 0.078017 | 11.5744 | 4.5237 | 154.4299
1.A.3.a Civil aviation | N2O | 2.6797 | 1.5107 | 10 | 1000 | 1000.05 | 118.4728 | 0.0186 | 0.014184 | 18.6002 | 0.20059 | 346.0088
1.A.3.b Road Transport | N2O | 78.3776 | 109.1014 | 2 | 50 | 50.04 | 1547.1789 | 0.064886 | 1.0244 | 3.2443 | 2.8974 | 18.9201
1.A.3.c Railways | N2O | 2.3804 | 1.4003 | 2 | 1000 | 1000.002 | 101.7898 | 0.015974 | 0.013148 | 15.9742 | 0.037188 | 255.1764
1.A.3.d Navigation (large vessels) | N2O | 4.7117 | 3.0952 | 11 | 1000 | 1000.0605 | 497.3492 | 0.028578 | 0.029061 | 28.5776 | 0.45208 | 816.8854
1.A.4.a Commercial/Institutional (mobile) | N2O | 1.5409 | 1.7558 | 35 | 1000 | 1000.6123 | 160.2185 | 0.0023683 | 0.016485 | 2.3683 | 0.81598 | 6.2749
1.A.4.b Residential (mobile) | N2O | 0.10077 | 0.11167 | 35 | 1000 | 1000.6123 | 0.64807 | 0.00018454 | 0.0010484 | 0.18454 | 0.051896 | 0.036749
1.A.4.c ii Agriculture (mobile) | N2O | 5.6194 | 8.1348 | 24 | 1000 | 1000.288 | 3437.0869 | 0.007617 | 0.076379 | 7.617 | 2.5924 | 64.7385
1.A.4.c ii Forestry (mobile) | N2O | 0.14901 | 0.55075 | 30 | 1000 | 1000.4499 | 15.7598 | 0.0033479 | 0.0051711 | 3.3479 | 0.21939 | 11.2563
1.A.4.c iii Fisheries | N2O | 4.2014 | 2.3941 | 2 | 1000 | 1000.002 | 297.5388 | 0.028917 | 0.022479 | 28.9168 | 0.06358 | 836.183
1.A.5.b Other (military) | N2O | 0.33274 | 0.9281 | 41 | 1000 | 1000.8401 | 44.7879 | 0.0046426 | 0.008714 | 4.6426 | 0.50526 | 21.8088
1.A.5.b Other (small boats) | N2O | 0.98257 | 1.504 | 2 | 1000 | 1000.002 | 117.4247 | 0.002099 | 0.014122 | 2.099 | 0.039942 | 4.4072
Total |  | 106.506 | 138.7961 |  |  |  | 9928.3364 |  |  |  |  | 2536.1261
Total uncertainties |  | Trend (%): | -30.3177 | Overall uncertainty i the year (%): |  |  | 99.641 |  |  | Trend uncertainty (%): |  | 50.36

## Annex 3B-17-2
Annex 17-2: Uncertainty estimates for emission components reported to the LRTAP Convention
Source category | Gas | Base year emission | Year t emission | Activity data uncertainty | Emission factor uncertainty | Combined uncertainty | Combined uncertainty as % of total national emissions in year t | Type A sensitivity | Type B sensitivity | Uncertainty in trend in national emissions introduced by emission factor uncertainty | Uncertainty in trend in national emissions introduced by activity data uncertainty | Uncertainty introduced into the trend in total national emissions
|  | Input data | Input data | Input data | Input data
|  | Mg SO2 | Mg SO2 | % | % | % | % | % | % | % | % | %
Road Transportation | SO2 | 5737.1143 | 68.8261 | 2 | 50 | 50.04 | 5.113 | -0.012911 | 0.0046457 | -0.64556 | 0.01314 | 0.64569
Other mobile sources | SO2 | 9077.9299 | 604.7611 | 10 | 50 | 50.9902 | 45.7801 | 0.012882 | 0.040821 | 0.64411 | 0.57729 | 0.86495
Total | SO2 | 14815.0442 | 673.5872 |  |  |  | 2121.9603 |  |  |  |  | 1.1651
Total uncertainties |  |  |  |  | Year (%): |  | 46.0647 |  |  | Trend (%): |  | 1.0794
Source category | Gas | Base year emission | Year t emission | Activity data uncertainty | Emission factor uncertainty | Combined uncertainty | Combined uncertainty as % of total national emissions in year t | Type A sensitivity | Type B sensitivity | Uncertainty in trend in national emissions introduced by emission factor uncertainty | Uncertainty in trend in national emissions introduced by activity data uncertainty | Uncertainty introduced into the trend in total national emissions
|  | Input data | Input data | Input data | Input data
|  | Gg Nox | Gg Nox | % | % | % | % | % | % | % | % | %
Road Transportation | Nox | 109996.6752 | 19588.3546 | 2 | 50 | 50.04 | 24.16 | -0.066618 | 0.13027 | -3.3309 | 0.36846 | 3.3512
Other mobile sources | Nox | 40370.3377 | 20982.8713 | 10 | 100 | 100.4988 | 51.9766 | 0.066925 | 0.13954 | 6.6925 | 1.9735 | 6.9774
Total | Nox | 150367.0129 | 40571.2259 |  |  |  | 3285.2678 |  |  |  |  | 59.9149
Total uncertainties |  |  |  |  | Year (%): |  | 57.3173 |  |  | Trend (%): |  | 7.7405
Source category | Gas | Base year emission | Year t emission | Activity data uncertainty | Emission factor uncertainty | Combined uncertainty | Combined uncertainty as % of total national emissions in year t | Type A sensitivity | Type B sensitivity | Uncertainty in trend in national emissions introduced by emission factor uncertainty | Uncertainty in trend in national emissions introduced by activity data uncertainty | Uncertainty introduced into the trend in total national emissions
|  | Input data | Input data | Input data | Input data
|  | Gg NMVOC | Gg NMVOC | % | % | % | % | % | % | % | % | %
Road Transportation | NMVOC | 63617.5857 | 4200.0579 | 2 | 50 | 50.04 | 26.5588 | -0.034555 | 0.056612 | -1.7278 | 0.16012 | 1.7352
Other mobile sources | NMVOC | 10572.6841 | 3713.3643 | 10 | 100 | 100.4988 | 47.1589 | 0.034802 | 0.050052 | 3.4802 | 0.70784 | 3.5514
Total | NMVOC | 74190.2698 | 7913.4222 |  |  |  | 2929.3331 |  |  |  |  | 15.6235
Total uncertainties |  |  |  |  | Year (%): |  | 54.1233 |  |  | Trend (%): |  | 3.9527
Source category | Gas | Base year emission | Year t emission | Activity data uncertainty | Emission factor uncertainty | Combined uncertainty | Combined uncertainty as % of total national emissions in year t | Type A sensitivity | Type B sensitivity | Uncertainty in trend in national emissions introduced by emission factor uncertainty | Uncertainty in trend in national emissions introduced by activity data uncertainty | Uncertainty introduced into the trend in total national emissions
|  | Input data | Input data | Input data | Input data
|  | Gg CO | Gg CO | % | % | % | % | % | % | % | % | %
Road Transportation | CO | 458917.6426 | 40818.1025 | 2 | 50 | 50.04 | 20.3155 | -0.080325 | 0.075073 | -4.0163 | 0.21234 | 4.0219
Other mobile sources | CO | 84795.9667 | 59722.7102 | 10 | 100 | 100.4988 | 59.6977 | 0.080877 | 0.10984 | 8.0877 | 1.5534 | 8.2356
Total | CO | 543713.6093 | 100540.8126 |  |  |  | 3976.5384 |  |  |  |  | 83.9999
Total uncertainties |  |  |  |  | Year (%): |  | 63.0598 |  |  | Trend (%): |  | 9.1651
Source category | Gas | Base year emission | Year t emission | Activity data uncertainty | Emission factor uncertainty | Combined uncertainty | Combined uncertainty as % of total national emissions in year t | Type A sensitivity | Type B sensitivity | Uncertainty in trend in national emissions introduced by emission factor uncertainty | Uncertainty in trend in national emissions introduced by activity data uncertainty | Uncertainty introduced into the trend in total national emissions
|  | Input data | Input data | Input data | Input data
|  | Gg NH3 | Gg NH3 | % | % | % | % | % | % | % | % | %
Road Transportation | NH3 | 71.233 | 656.082 | 2 | 1000 | 1000.002 | 992.0056 | 0.39278 | 8.7213 | 392.7756 | 24.6677 | 393.5495
Other mobile sources | NH3 | 3.9942 | 5.2886 | 10 | 1000 | 1000.05 | 7.9968 | -0.39628 | 0.070302 | -396.2844 | 0.99421 | 396.2857
Total | NH3 | 75.2272 | 661.3706 |  |  |  | 984139.005 |  |  |  |  | 311923.5335
Total uncertainties |  |  |  |  | Year (%): |  | 992.0378 |  |  | Trend (%): |  | 558.5011
Source category | Gas | Base year emission | Year t emission | Activity data uncertainty | Emission factor uncertainty | Combined uncertainty | Combined uncertainty as % of total national emissions in year t | Type A sensitivity | Type B sensitivity | Uncertainty in trend in national emissions introduced by emission factor uncertainty | Uncertainty in trend in national emissions introduced by activity data uncertainty | Uncertainty introduced into the trend in total national emissions
|  | Input data | Input data | Input data | Input data
|  | Gg TSP | Gg TSP | % | % | % | % | % | % | % | % | %
Road Transportation | TSP | 5802.4872 | 3036.5033 | 2 | 50 | 50.04 | 37.6161 | 0.072168 | 0.29737 | 3.6084 | 0.8411 | 3.7051
Other mobile sources | TSP | 4408.6375 | 1002.8977 | 10 | 100 | 100.4988 | 24.9517 | -0.072266 | 0.098216 | -7.2266 | 1.389 | 7.3589
Total | TSP | 10211.1247 | 4039.4011 |  |  |  | 2037.5601 |  |  |  |  | 67.8818
Total uncertainties |  |  |  |  | Year (%): |  | 45.1393 |  |  | Trend (%): |  | 8.239
Source category | Gas | Base year emission | Year t emission | Activity data uncertainty | Emission factor uncertainty | Combined uncertainty | Combined uncertainty as % of total national emissions in year t | Type A sensitivity | Type B sensitivity | Uncertainty in trend in national emissions introduced by emission factor uncertainty | Uncertainty in trend in national emissions introduced by activity data uncertainty | Uncertainty introduced into the trend in total national emissions
|  | Input data | Input data | Input data | Input data
|  | Gg TSP | Gg TSP | % | % | % | % | % | % | % | % | %
Road Transportation | BC | 2144.2322 | 253.5834 | 2 | 50 | 50.04 | 24.6545 | -0.012477 | 0.068883 | -0.62385 | 0.19483 | 0.65357
Other mobile sources | BC | 1537.1082 | 261.1011 | 10 | 100 | 100.4988 | 50.9833 | 0.012497 | 0.070926 | 1.2497 | 1.003 | 1.6025
Total | BC | 3681.3405 | 514.6845 |  |  |  | 3207.1477 |  |  |  |  | 2.9951
Total uncertainties |  |  |  |  | Year (%): |  | 56.6317 |  |  | Trend (%): |  | 1.7306
Source category | Gas | Base year emission | Year t emission | Activity data uncertainty | Emission factor uncertainty | Combined uncertainty | Combined uncertainty as % of total national emissions in year t | Type A sensitivity | Type B sensitivity | Uncertainty in trend in national emissions introduced by emission factor uncertainty | Uncertainty in trend in national emissions introduced by activity data uncertainty | Uncertainty introduced into the trend in total national emissions
|  | Input data | Input data | Input data | Input data
|  | kg | kg | % | % | % | % | % | % | % | % | %
Road Transportation | Arsenic | 6.1904 | 8.1883 | 2 | 1000 | 1000.002 | 219.6146 | 0.067001 | 0.10503 | 67.0011 | 0.29706 | 67.0017
Other mobile sources | Arsenic | 71.7744 | 29.0965 | 10 | 1000 | 1000.05 | 780.4249 | -0.066443 | 0.3732 | -66.4426 | 5.2779 | 66.6519
Total | Arsenic | 77.9648 | 37.2848 |  |  |  | 657293.5369 |  |  |  |  | 8931.7089
Total uncertainties |  |  |  |  | Year (%): |  | 810.7364 |  |  | Trend (%): |  | 94.5077
Source category | Gas | Base year emission | Year t emission | Activity data uncertainty | Emission factor uncertainty | Combined uncertainty | Combined uncertainty as % of total national emissions in year t | Type A sensitivity | Type B sensitivity | Uncertainty in trend in national emissions introduced by emission factor uncertainty | Uncertainty in trend in national emissions introduced by activity data uncertainty | Uncertainty introduced into the trend in total national emissions
|  | Input data | Input data | Input data | Input data
|  | kg | kg | % | % | % | % | % | % | % | % | %
Road Transportation | Cadmium | 32.7288 | 48.5124 | 2 | 1000 | 1000.002 | 858.1057 | 0.13637 | 1.1152 | 136.3698 | 3.1543 | 136.4063
Other mobile sources | Cadmium | 10.7712 | 8.022 | 10 | 1000 | 1000.05 | 141.9031 | -0.13706 | 0.18441 | -137.0564 | 2.608 | 137.0813
Total | Cadmium | 43.5 | 56.5344 |  |  |  | 756481.9524 |  |  |  |  | 37397.9375
Total uncertainties |  |  |  |  | Year (%): |  | 869.7597 |  |  | Trend (%): |  | 193.3855
Source category | Gas | Base year emission | Year t emission | Activity data uncertainty | Emission factor uncertainty | Combined uncertainty | Combined uncertainty as % of total national emissions in year t | Type A sensitivity | Type B sensitivity | Uncertainty in trend in national emissions introduced by emission factor uncertainty | Uncertainty in trend in national emissions introduced by activity data uncertainty | Uncertainty introduced into the trend in total national emissions
|  | Input data | Input data | Input data | Input data
|  | kg | kg | % | % | % | % | % | % | % | % | %
Road Transportation | Chromium | 136.5159 | 203.9337 | 2 | 1000 | 1000.002 | 191.0766 | 0.062632 | 0.092919 | 62.632 | 0.26281 | 62.6326
Other mobile sources | Chromium | 2058.2324 | 863.356 | 10 | 1000 | 1000.05 | 808.9642 | -0.062089 | 0.39337 | -62.0887 | 5.5631 | 62.3374
Total | Chromium | 2194.7483 | 1067.2897 |  |  |  | 690933.4036 |  |  |  |  | 7808.7927
Total uncertainties |  |  |  |  | Year (%): |  | 831.224 |  |  | Trend (%): |  | 88.3674
Source category | Gas | Base year emission | Year t emission | Activity data uncertainty | Emission factor uncertainty | Combined uncertainty | Combined uncertainty as % of total national emissions in year t | Type A sensitivity | Type B sensitivity | Uncertainty in trend in national emissions introduced by emission factor uncertainty | Uncertainty in trend in national emissions introduced by activity data uncertainty | Uncertainty introduced into the trend in total national emissions
|  | Input data | Input data | Input data | Input data
|  | kg | kg | % | % | % | % | % | % | % | % | %
Road Transportation | Copper | 42141.9256 | 57081.6648 | 2 | 1000 | 1000.002 | 964.3875 | 0.043492 | 1.2608 | 43.4921 | 3.5661 | 43.638
Other mobile sources | Copper | 3132.6081 | 2108.0041 | 10 | 1000 | 1000.05 | 35.6162 | -0.043867 | 0.04656 | -43.8665 | 0.65846 | 43.8715
Total | Copper | 45274.5337 | 59189.6689 |  |  |  | 931311.8324 |  |  |  |  | 3828.9847
Total uncertainties |  |  |  |  | Year (%): |  | 965.045 |  |  | Trend (%): |  | 61.8788
Source category | Gas | Base year emission | Year t emission | Activity data uncertainty | Emission factor uncertainty | Combined uncertainty | Combined uncertainty as % of total national emissions in year t | Type A sensitivity | Type B sensitivity | Uncertainty in trend in national emissions introduced by emission factor uncertainty | Uncertainty in trend in national emissions introduced by activity data uncertainty | Uncertainty introduced into the trend in total national emissions
|  | Input data | Input data | Input data | Input data
|  | kg | kg | % | % | % | % | % | % | % | % | %
Road Transportation | Mercury | 20.804 | 22.148 | 2 | 1000 | 1000.002 | 675.4019 | 0.079764 | 0.62703 | 79.7638 | 1.7735 | 79.7835
Other mobile sources | Mercury | 14.5182 | 10.6444 | 10 | 1000 | 1000.05 | 324.6157 | -0.079905 | 0.30135 | -79.9052 | 4.2618 | 80.0187
Total | Mercury | 35.3222 | 32.7924 |  |  |  | 561543.086 |  |  |  |  | 12768.4117
Total uncertainties |  |  |  |  | Year (%): |  | 749.3618 |  |  | Trend (%): |  | 112.9974
Source category | Gas | Base year emission | Year t emission | Activity data uncertainty | Emission factor uncertainty | Combined uncertainty | Combined uncertainty as % of total national emissions in year t | Type A sensitivity | Type B sensitivity | Uncertainty in trend in national emissions introduced by emission factor uncertainty | Uncertainty in trend in national emissions introduced by activity data uncertainty | Uncertainty introduced into the trend in total national emissions
|  | Input data | Input data | Input data | Input data
|  | kg | kg | % | % | % | % | % | % | % | % | %
Road Transportation | Nickel | 114.0535 | 162.1339 | 2 | 1000 | 1000.002 | 55.7503 | 0.0157 | 0.021576 | 15.6996 | 0.061026 | 15.6997
Other mobile sources | Nickel | 7400.5631 | 2746.0858 | 10 | 1000 | 1000.05 | 944.297 | -0.015549 | 0.36543 | -15.5488 | 5.168 | 16.3852
Total | Nickel | 7514.6166 | 2908.2197 |  |  |  | 894804.9131 |  |  |  |  | 514.955
Total uncertainties |  |  |  |  | Year (%): |  | 945.9413 |  |  | Trend (%): |  | 22.6926
Source category | Gas | Base year emission | Year t emission | Activity data uncertainty | Emission factor uncertainty | Combined uncertainty | Combined uncertainty as % of total national emissions in year t | Type A sensitivity | Type B sensitivity | Uncertainty in trend in national emissions introduced by emission factor uncertainty | Uncertainty in trend in national emissions introduced by activity data uncertainty | Uncertainty introduced into the trend in total national emissions
|  | Input data | Input data | Input data | Input data
|  | kg | kg | % | % | % | % | % | % | % | % | %
Road Transportation | Lead | 104608.796 | 7722.4726 | 2 | 1000 | 1000.002 | 982.3458 | 0.00020609 | 0.07231 | 0.20609 | 0.20452 | 0.29035
Other mobile sources | Lead | 2187.5435 | 138.7999 | 10 | 1000 | 1000.05 | 17.657 | -0.00020806 | 0.0012997 | -0.20806 | 0.01838 | 0.20887
Total | Lead | 106796.3395 | 7861.2726 |  |  |  | 965315.0384 |  |  |  |  | 0.12793
Total uncertainties |  |  |  |  | Year (%): |  | 982.5045 |  |  | Trend (%): |  | 0.35767
Source category | Gas | Base year emission | Year t emission | Activity data uncertainty | Emission factor uncertainty | Combined uncertainty | Combined uncertainty as % of total national emissions in year t | Type A sensitivity | Type B sensitivity | Uncertainty in trend in national emissions introduced by emission factor uncertainty | Uncertainty in trend in national emissions introduced by activity data uncertainty | Uncertainty introduced into the trend in total national emissions
|  | Input data | Input data | Input data | Input data
|  | kg | kg | % | % | % | % | % | % | % | % | %
Road Transportation | Selenium | 22.252 | 33.3948 | 2 | 1000 | 1000.002 | 359.1913 | 0.13422 | 0.2564 | 134.2151 | 0.7252 | 134.2171
Other mobile sources | Selenium | 107.9947 | 59.5775 | 10 | 1000 | 1000.05 | 640.8414 | -0.13334 | 0.45742 | -133.3388 | 6.4689 | 133.4956
Total | Selenium | 130.2467 | 92.9723 |  |  |  | 539696.1396 |  |  |  |  | 35835.3015
Total uncertainties |  |  |  |  | Year (%): |  | 734.6401 |  |  | Trend (%): |  | 189.3021
Source category | Gas | Base year emission | Year t emission | Activity data uncertainty | Emission factor uncertainty | Combined uncertainty | Combined uncertainty as % of total national emissions in year t | Type A sensitivity | Type B sensitivity | Uncertainty in trend in national emissions introduced by emission factor uncertainty | Uncertainty in trend in national emissions introduced by activity data uncertainty | Uncertainty introduced into the trend in total national emissions
|  | Input data | Input data | Input data | Input data
|  | kg | kg | % | % | % | % | % | % | % | % | %
Road Transportation | Zinc | 20601.7686 | 30566.9843 | 2 | 1000 | 1000.002 | 962.5777 | 0.023727 | 1.4038 | 23.7265 | 3.9706 | 24.0565
Other mobile sources | Zinc | 1172.4807 | 1188.4215 | 10 | 1000 | 1000.05 | 37.4261 | -0.023938 | 0.054579 | -23.9381 | 0.77187 | 23.9506
Total | Zinc | 21774.2493 | 31755.4058 |  |  |  | 927956.54 |  |  |  |  | 1152.345
Total uncertainties |  |  |  |  | Year (%): |  | 963.305 |  |  | Trend (%): |  | 33.9462
Source category | Gas | Base year emission | Year t emission | Activity data uncertainty | Emission factor uncertainty | Combined uncertainty | Combined uncertainty as % of total national emissions in year t | Type A sensitivity | Type B sensitivity | Uncertainty in trend in national emissions introduced by emission factor uncertainty | Uncertainty in trend in national emissions introduced by activity data uncertainty | Uncertainty introduced into the trend in total national emissions
|  | Input data | Input data | Input data | Input data
|  | g dioxins | g dioxins | % | % | % | % | % | % | % | % | %
Road Transportation | Dioxins | 0.8808 | 0.11603 | 2 | 1000 | 1000.002 | 417.6401 | -0.088475 | 0.10276 | -88.4751 | 0.29064 | 88.4756
Other mobile sources | Dioxins | 0.24837 | 0.16179 | 10 | 1000 | 1000.05 | 582.3899 | 0.08897 | 0.14328 | 88.9696 | 2.0263 | 88.9926
Total | Dioxins | 1.1292 | 0.27782 |  |  |  | 513601.1971 |  |  |  |  | 15747.6193
Total uncertainties |  |  |  |  | Year (%): |  | 716.6597 |  |  | Trend (%): |  | 125.4895
Source category | Gas | Base year emission | Year t emission | Activity data uncertainty | Emission factor uncertainty | Combined uncertainty | Combined uncertainty as % of total national emissions in year t | Type A sensitivity | Type B sensitivity | Uncertainty in trend in national emissions introduced by emission factor uncertainty | Uncertainty in trend in national emissions introduced by activity data uncertainty | Uncertainty introduced into the trend in total national emissions
|  | Input data | Input data | Input data | Input data
|  | kg | kg | % | % | % | % | % | % | % | % | %
Road Transportation | Benzo(b) flouranthene | 57.1886 | 83.4379 | 2 | 1000 | 1000.002 | 821.1284 | 0.11017 | 1.0742 | 110.1744 | 3.0384 | 110.2163
Other mobile sources | Benzo(b) flouranthene | 20.4824 | 18.176 | 10 | 1000 | 1000.05 | 178.8822 | -0.11069 | 0.23401 | -110.6937 | 3.3094 | 110.7432
Total | Benzo(b) flouranthene | 77.671 | 101.6139 |  |  |  | 706250.7112 |  |  |  |  | 24411.6987
Total uncertainties |  |  |  |  | Year (%): |  | 840.3872 |  |  | Trend (%): |  | 156.2424
Source category | Gas | Base year emission | Year t emission | Activity data uncertainty | Emission factor uncertainty | Combined uncertainty | Combined uncertainty as % of total national emissions in year t | Type A sensitivity | Type B sensitivity | Uncertainty in trend in national emissions introduced by emission factor uncertainty | Uncertainty in trend in national emissions introduced by activity data uncertainty | Uncertainty introduced into the trend in total national emissions
|  | Input data | Input data | Input data | Input data
|  | kg | kg | % | % | % | % | % | % | % | % | %
Road Transportation | Benzo(k) flouranthene | 40.9804 | 73.4841 | 2 | 1000 | 1000.002 | 838.9943 | 0.16107 | 1.3194 | 161.0693 | 3.7319 | 161.1125
Other mobile sources | Benzo(k) flouranthene | 14.7132 | 14.102 | 10 | 1000 | 1000.05 | 161.0154 | -0.16183 | 0.25321 | -161.827 | 3.5809 | 161.8666
Total | Benzo(k) flouranthene | 55.6936 | 87.5861 |  |  |  | 729837.4207 |  |  |  |  | 52158.0486
Total uncertainties |  |  |  |  | Year (%): |  | 854.3052 |  |  | Trend (%): |  | 228.3814
Source category | Gas | Base year emission | Year t emission | Activity data uncertainty | Emission factor uncertainty | Combined uncertainty | Combined uncertainty as % of total national emissions in year t | Type A sensitivity | Type B sensitivity | Uncertainty in trend in national emissions introduced by emission factor uncertainty | Uncertainty in trend in national emissions introduced by activity data uncertainty | Uncertainty introduced into the trend in total national emissions
|  | Input data | Input data | Input data | Input data
|  | kg | kg | % | % | % | % | % | % | % | % | %
Road Transportation | Benzo(a) pyrene | 31.7125 | 59.1117 | 2 | 1000 | 1000.002 | 893.5424 | 0.12795 | 1.5246 | 127.946 | 4.3123 | 128.0187
Other mobile sources | Benzo(a) pyrene | 7.0586 | 7.0428 | 10 | 1000 | 1000.05 | 106.4648 | -0.12876 | 0.18165 | -128.7581 | 2.5689 | 128.7838
Total | Benzo(a) pyrene | 38.7711 | 66.1544 |  |  |  | 809752.6779 |  |  |  |  | 32974.0448
Total uncertainties |  |  |  |  | Year (%): |  | 899.8626 |  |  | Trend (%): |  | 181.5876
Source category | Gas | Base year emission | Year t emission | Activity data uncertainty | Emission factor uncertainty | Combined uncertainty | Combined uncertainty as % of total national emissions in year t | Type A sensitivity | Type B sensitivity | Uncertainty in trend in national emissions introduced by emission factor uncertainty | Uncertainty in trend in national emissions introduced by activity data uncertainty | Uncertainty introduced into the trend in total national emissions
|  | Input data | Input data | Input data | Input data
|  | kg | kg | % | % | % | % | % | % | % | % | %
Road Transportation | indeno(1,2,3-c,d) pyrene | 44.4131 | 56.5743 | 2 | 1000 | 1000.002 | 763.733 | 0.099376 | 0.85963 | 99.3756 | 2.4314 | 99.4054
Other mobile sources | indeno(1,2,3-c,d) pyrene | 21.3991 | 17.5019 | 10 | 1000 | 1000.05 | 236.2803 | -0.099722 | 0.26594 | -99.722 | 3.7609 | 99.7929
Total | indeno(1,2,3-c,d) pyrene | 65.8122 | 74.0762 |  |  |  | 639116.511 |  |  |  |  | 19840.0538
Total uncertainties |  |  |  |  | Year (%): |  | 799.4476 |  |  | Trend (%): |  | 140.8547
Source category | Gas | Base year emission | Year t emission | Activity data uncertainty | Emission factor uncertainty | Combined uncertainty | Combined uncertainty as % of total national emissions in year t | Type A sensitivity | Type B sensitivity | Uncertainty in trend in national emissions introduced by emission factor uncertainty | Uncertainty in trend in national emissions introduced by activity data uncertainty | Uncertainty introduced into the trend in total national emissions
|  | Input data | Input data | Input data | Input data
|  | g | g | % | % | % | % | % | % | % | % | %
Road Transportation | HCB | 0.37728 | 0.64156 | 2 | 1000 | 1000.002 | 797.468 | 0.14442 | 1.1904 | 144.415 | 3.367 | 144.4543
Other mobile sources | HCB | 0.16166 | 0.16294 | 10 | 1000 | 1000.05 | 202.5437 | -0.14499 | 0.30233 | -144.9911 | 4.2756 | 145.0541
Total | HCB | 0.53894 | 0.80449 |  |  |  | 676979.2279 |  |  |  |  | 41907.7313
Total uncertainties |  |  |  |  | Year (%): |  | 822.7875 |  |  | Trend (%): |  | 204.7138
Source category | Gas | Base year emission | Year t emission | Activity data uncertainty | Emission factor uncertainty | Combined uncertainty | Combined uncertainty as % of total national emissions in year t | Type A sensitivity | Type B sensitivity | Uncertainty in trend in national emissions introduced by emission factor uncertainty | Uncertainty in trend in national emissions introduced by activity data uncertainty | Uncertainty introduced into the trend in total national emissions
|  | Input data | Input data | Input data | Input data
|  | g | g | % | % | % | % | % | % | % | % | %
Road Transportation | PCB | 0.00022008 | 9.2419e-05 | 2 | 1000 | 1000.002 | 797.0779 | -0.013624 | 0.34794 | -13.6236 | 0.98411 | 13.6591
Other mobile sources | PCB | 4.5542e-05 | 2.3529e-05 | 10 | 1000 | 1000.05 | 202.9339 | 0.013713 | 0.088579 | 13.713 | 1.2527 | 13.7701
Total | PCB | 0.00026562 | 0.00011595 |  |  |  | 676515.2741 |  |  |  |  | 376.1867
Total uncertainties |  |  |  |  | Year (%): |  | 822.5055 |  |  | Trend (%): |  | 19.3955