## Annex X
ANNEX X
Reporting on uncertainty and completeness pursuant to Article 12
Member State: | Denmark
Reporting year: | 2026
IPCC category/Group | Gas | Base year emissions or removals | Year x emissions or removals | Activity data uncertainty (1) | Emission factor / estimation parameter uncertainty (1) | Combined uncertainty | Contribution to variance by category in year x | Type A sensitivity | Type B sensitivity | Uncertainty in trend in national emissions introduced by emission factor / estimation parameter uncertainty (2) | Uncertainty in trend in national emissions introduced by activity data uncertainty (3) | Uncertainty introduced into the trend in total national emissions | Comments (optional)
|  | Gg CO2 equivalent | Gg CO2 equivalent | % | % | % |  | % | % | % | % | %
1A Stationary combustion, Coal, ETS data, CO2 | CO2 | 0 | 1652.2659 | 0.5 | 0.3 | 0.5831 | 0.00070269 | 0.021387 | 0.021387 | 0.0064161 | 0.015123 | 0.00026987
1A Stationary combustion, Coal, no ETS data, CO2 | CO2 | 23826.7148 | 34.027 | 1.6828 | 1 | 1.9575 | 3.3589e-06 | 0.1442 | 0.00044044 | 0.1442 | 0.0010482 | 0.020796
1A Stationary combustion, BKB, CO2 | CO2 | 11.3032 | 0 | 2.8878 | 5 | 5.774 | 0 | 6.883e-05 | 0 | 0.00034415 | 0 | 1.1844e-07
1A Stationary combustion, Coke oven coke, CO2 | CO2 | 136.5225 | 32.6423 | 1.5704 | 5 | 5.2408 | 2.2156e-05 | 0.00040881 | 0.00042252 | 0.002044 | 0.00093835 | 5.0586e-06
1A Stationary combustion, Fossil waste, ETS data, CO2 | CO2 | 0 | 1590.829 | 2 | 3 | 3.6056 | 0.024907 | 0.020592 | 0.020592 | 0.061775 | 0.058242 | 0.0072083
1A Stationary combustion, Fossil waste, no ETS data, CO2 | CO2 | 573.4642 | 390.0061 | 5 | 10 | 11.1803 | 0.014394 | 0.0015561 | 0.0050482 | 0.015561 | 0.035696 | 0.0015164
1A Stationary combustion, Petroleum coke, ETS data, CO2 | CO2 | 0 | 342.4022 | 0.5 | 0.5 | 0.70711 | 4.4378e-05 | 0.004432 | 0.004432 | 0.002216 | 0.0031339 | 1.4732e-05
1A Stationary combustion, Petroleum coke, no ETS data, CO2 | CO2 | 414.7356 | 5.4019 | 2 | 5 | 5.3852 | 6.4064e-07 | 0.0024554 | 6.9922e-05 | 0.012277 | 0.00019777 | 0.00015077
1A Stationary combustion, Residual oil, ETS data, CO2 | CO2 | 0 | 64.8792 | 0.5 | 0.5 | 0.70711 | 1.5933e-06 | 0.00083979 | 0.00083979 | 0.0004199 | 0.00059382 | 5.2894e-07
1A Stationary combustion, Residual oil, no ETS data, CO2 | CO2 | 2526.6139 | 34.5318 | 1.2152 | 2 | 2.3402 | 4.944e-06 | 0.014934 | 0.00044698 | 0.029867 | 0.00076814 | 0.00089264
1A Stationary combustion, Gas oil, CO2 | CO2 | 5443.1995 | 785.3587 | 1.9447 | 1.3 | 2.3392 | 0.0025551 | 0.022964 | 0.010166 | 0.029853 | 0.027958 | 0.0016729
1A Stationary combustion, Kerosene, CO2 | CO2 | 367.5714 | 0.13762 | 2.6441 | 3 | 3.9989 | 2.2927e-10 | 0.0022364 | 1.7813e-06 | 0.0067092 | 6.6609e-06 | 4.5013e-05
1A Stationary combustion, LPG, CO2 | CO2 | 195.346 | 202.9185 | 1.8349 | 4 | 4.4008 | 0.0006037 | 0.001437 | 0.0026266 | 0.005748 | 0.0068157 | 7.9493e-05
1A1b Stationary combustion, Petroleum refining, Refinery gas, CO2 | CO2 | 816.1344 | 810.4084 | 1 | 0.5 | 1.118 | 0.0006215 | 0.0055196 | 0.01049 | 0.0027598 | 0.014835 | 0.00022769
1A Stationary combustion, Natural gas, onshore, CO2 | CO2 | 3810.3475 | 2449.993 | 1.4483 | 0.4 | 1.5025 | 0.010259 | 0.0085058 | 0.031713 | 0.0034023 | 0.064954 | 0.0042305
1A1c_ii Stationary combustion, Oil and gas extraction, Off shore gas turbines, Natural gas, CO2 | CO2 | 524.8365 | 910.8801 | 0.5 | 0.5 | 0.70711 | 0.00031406 | 0.0085939 | 0.01179 | 0.0042969 | 0.0083371 | 8.7971e-05
1A1 Stationary Combustion, Solid fuels, CH4 | CH4 | 5.9583 | 0.40856 | 1 | 100 | 100.005 | 1.2638e-06 | 3.0994e-05 | 5.2885e-06 | 0.0030994 | 7.479e-06 | 9.6062e-06
1A1 Stationary Combustion, Liquid fuels, CH4 | CH4 | 0.79596 | 0.55528 | 1 | 100 | 100.005 | 2.3345e-06 | 2.3406e-06 | 7.1875e-06 | 0.00023406 | 1.0165e-05 | 5.4887e-08
1A1 Stationary Combustion, not engines, gaseous fuels, CH4 | CH4 | 0.93386 | 1.044 | 1 | 100 | 100.005 | 8.2516e-06 | 7.8264e-06 | 1.3513e-05 | 0.00078264 | 1.911e-05 | 6.1289e-07
1A1 Stationary Combustion, Waste, CH4 | CH4 | 0.24048 | 0.37732 | 3 | 100 | 100.045 | 1.0788e-06 | 3.4196e-06 | 4.884e-06 | 0.00034196 | 2.0721e-05 | 1.1737e-07
1A1 Stationary Combustion, not engines, Biomass, CH4 | CH4 | 3.711 | 16.7808 | 3 | 100 | 100.045 | 0.0021337 | 0.00019461 | 0.00021721 | 0.019461 | 0.00092154 | 0.00037959
1A2 Stationary Combustion,solid fuels, CH4 | CH4 | 4.212 | 0.50007 | 2 | 100 | 100.02 | 1.8939e-06 | 1.9176e-05 | 6.4729e-06 | 0.0019176 | 1.8308e-05 | 3.6774e-06
1A2 Stationary Combustion,Liquid fuels, CH4 | CH4 | 1.0022 | 0.39414 | 2 | 100 | 100.02 | 1.1765e-06 | 1.001e-06 | 5.1017e-06 | 0.0001001 | 1.443e-05 | 1.0229e-08
1A2 Stationary Combustion, not engines, gaseous fuels, CH4 | CH4 | 0.66314 | 0.46148 | 2 | 100 | 100.02 | 1.6129e-06 | 1.9352e-06 | 5.9734e-06 | 0.00019352 | 1.6895e-05 | 3.7737e-08
1A2 Stationary Combustion, Waste, CH4 | CH4 | 0.023547 | 2.6393 | 3 | 100 | 100.045 | 5.2782e-05 | 3.4019e-05 | 3.4163e-05 | 0.0034019 | 0.00014494 | 1.1594e-05
1A2 Stationary Combustion, not engines, Biomass, CH4 | CH4 | 1.787 | 1.725 | 3 | 100 | 100.045 | 2.2548e-05 | 1.1447e-05 | 2.2329e-05 | 0.0011447 | 9.4733e-05 | 1.3194e-06
1A4 Stationary Combustion, Solid fuels, CH4 | CH4 | 6.9982 | 0.0099566 | 3 | 100 | 100.045 | 7.5116e-10 | 4.2486e-05 | 1.2888e-07 | 0.0042486 | 5.4678e-07 | 1.8051e-05
1A4 Stationary Combustion, Liquid fuels, CH4 | CH4 | 3.4056 | 0.3253 | 3 | 100 | 100.045 | 8.0182e-07 | 1.6527e-05 | 4.2106e-06 | 0.0016527 | 1.7864e-05 | 2.7318e-06
1A4 Stationary Combustion, not engines, gaseous fuels, CH4 | CH4 | 18.4664 | 11.6493 | 3 | 100 | 100.045 | 0.0010283 | 3.834e-05 | 0.00015079 | 0.003834 | 0.00063974 | 1.5109e-05
1A4 Stationary Combustion, Waste, CH4 | CH4 | 0.76776 | 0 | 3 | 100 | 100.045 | 0 | 4.6752e-06 | 0 | 0.00046752 | 0 | 2.1857e-07
1A4 Stationary Combustion, not engines, not residential wood and not residential/agricultural straw, Biomass, CH4 | CH4 | 0.076759 | 7.4628 | 3 | 100 | 100.045 | 0.00042201 | 9.6131e-05 | 9.6598e-05 | 0.0096131 | 0.00040983 | 9.258e-05
1A4b_i Stationary combustion, Residential wood combustion, CH4 | CH4 | 80.9968 | 33.1461 | 10 | 150 | 150.333 | 0.018797 | 6.4177e-05 | 0.00042904 | 0.0096266 | 0.0060676 | 0.00012949
1A4b_i/1A4c_i Stationary Combustion, Residential and agricultural straw combustion, CH4 | CH4 | 71.2165 | 35.7141 | 10 | 150 | 150.333 | 0.021823 | 2.8618e-05 | 0.00046228 | 0.0042927 | 0.0065377 | 6.1168e-05
1A Stationary combustion, Natural gas fuelled engines, gaseous fuels, CH4 | CH4 | 6.1813 | 30.4245 | 1 | 2 | 2.2361 | 3.5038e-06 | 0.00035617 | 0.00039381 | 0.00071235 | 0.00055694 | 8.1762e-07
1A Stationary combustion, Biogas fuelled engines, Biomass, CH4 | CH4 | 2.5547 | 58.6025 | 3 | 10 | 10.4403 | 0.00028339 | 0.00074299 | 0.00075855 | 0.0074299 | 0.0032183 | 6.5561e-05
1A1 Stationary Combustion, Solid fuels, N2O | N2O | 51.082 | 3.4371 | 1 | 400 | 400.0012 | 0.001431 | 0.00026657 | 4.449e-05 | 0.10663 | 6.2919e-05 | 0.011369
1A1 Stationary Combustion, Liquid fuels, N2O | N2O | 2.4906 | 1.2931 | 1 | 1000 | 1000.0005 | 0.0012659 | 1.5721e-06 | 1.6738e-05 | 0.0015721 | 2.3671e-05 | 2.472e-06
1A1 Stationary Combustion, Gaseous fuels, N2O | N2O | 10.4974 | 6.9495 | 1 | 750 | 750.0007 | 0.020566 | 2.6032e-05 | 8.9955e-05 | 0.019524 | 0.00012722 | 0.0003812
1A1 Stationary Combustion, Waste, N2O | N2O | 4.6291 | 12.6037 | 3 | 400 | 400.0112 | 0.019243 | 0.00013495 | 0.00016314 | 0.053981 | 0.00069215 | 0.0029145
1A1 Stationary Combustion, Biomass, N2O | N2O | 7.4481 | 43.6554 | 3 | 400 | 400.0112 | 0.23086 | 0.00051972 | 0.00056507 | 0.20789 | 0.0023974 | 0.043223
1A2 Stationary Combustion, Solid fuels, N2O | N2O | 5.9794 | 2.0792 | 2 | 400 | 400.005 | 0.00052366 | 9.4978e-06 | 2.6913e-05 | 0.0037991 | 7.6122e-05 | 1.4439e-05
1A2 Stationary Combustion, Liquid fuels, N2O | N2O | 26.1202 | 3.0404 | 2 | 1000 | 1000.002 | 0.0069981 | 0.0001197 | 3.9355e-05 | 0.1197 | 0.00011131 | 0.014328
1A2 Stationary Combustion, Gaseous fuels, N2O | N2O | 6.3701 | 8.4084 | 2 | 750 | 750.0027 | 0.030107 | 7.0048e-05 | 0.00010884 | 0.052536 | 0.00030784 | 0.0027601
1A2 Stationary Combustion, Waste, N2O | N2O | 0.029715 | 3.3305 | 3 | 400 | 400.0112 | 0.0013437 | 4.2929e-05 | 4.311e-05 | 0.017172 | 0.0001829 | 0.0002949
1A2 Stationary Combustion, Biomass, N2O | N2O | 10.7341 | 14.5479 | 3 | 400 | 400.0112 | 0.025637 | 0.00012294 | 0.00018831 | 0.049177 | 0.00079892 | 0.0024191
1A4 Stationary Combustion, Solid fuels, N2O | N2O | 1.3287 | 0.014135 | 3 | 400 | 400.0112 | 2.4202e-08 | 7.9082e-06 | 1.8296e-07 | 0.0031633 | 7.7623e-07 | 1.0006e-05
1A4 Stationary Combustion, Liquid fuels, N2O | N2O | 10.5395 | 0.76757 | 3 | 1000 | 1000.0045 | 0.00044603 | 5.4243e-05 | 9.9354e-06 | 0.054243 | 4.2152e-05 | 0.0029424
1A4 Stationary Combustion, Gaseous fuels, N2O | N2O | 6.8625 | 4.0362 | 3 | 750 | 750.006 | 0.0069376 | 1.0457e-05 | 5.2245e-05 | 0.0078425 | 0.00022166 | 6.1554e-05
1A4 Stationary Combustion, Waste, N2O | N2O | 0.96884 | 0 | 3 | 400 | 400.0112 | 0 | 5.8996e-06 | 0 | 0.0023599 | 0 | 5.5689e-06
1A4 Stationary Combustion, not residential wood and not residential/agricultural straw, Biomass, N2O | N2O | 0.43079 | 4.4271 | 3 | 400 | 400.0112 | 0.0023741 | 5.4681e-05 | 5.7304e-05 | 0.021872 | 0.00024312 | 0.00047846
1A4b_i Stationary Combustion, Residential wood combustion, N2O | N2O | 10.7655 | 20.9772 | 10 | 500 | 500.1 | 0.083317 | 0.00020597 | 0.00027153 | 0.10299 | 0.00384 | 0.010621
1A4b_i/1A4c_i Stationary Combustion, Residential and agricultural straw combustion, N2O | N2O | 8.9868 | 5.102 | 10 | 500 | 500.1 | 0.0049286 | 1.1316e-05 | 6.604e-05 | 0.005658 | 0.00093395 | 3.2885e-05
1.A.2.g Industry (mobile) | CO2 | 532.1045 | 674.6178 | 41 | 5 | 41.3038 | 0.58779 | 0.0054917 | 0.0087322 | 0.027458 | 0.50632 | 0.25711
1.A.3.a Civil aviation | CO2 | 214.7425 | 124.1788 | 10 | 5 | 11.1803 | 0.0014592 | 0.00029971 | 0.0016074 | 0.0014985 | 0.022732 | 0.00051897
1.A.3.b Road Transport | CO2 | 9336.6671 | 9846.8061 | 2 | 5 | 5.3852 | 2.1287 | 0.070517 | 0.12746 | 0.35259 | 0.3605 | 0.25428
1.A.3.c Railways | CO2 | 297.1465 | 165.5953 | 2 | 5 | 5.3852 | 0.00060203 | 0.00033401 | 0.0021435 | 0.0016701 | 0.0060626 | 3.9544e-05
1.A.3.d Navigation (large vessels) | CO2 | 708.7677 | 408.2809 | 11 | 5 | 12.083 | 0.018424 | 0.00096873 | 0.0052848 | 0.0048437 | 0.082212 | 0.0067822
1.A.4.a Commercial/Institutional (mobile) | CO2 | 151.7754 | 161.9127 | 35 | 5 | 35.3553 | 0.024808 | 0.0011716 | 0.0020958 | 0.0058578 | 0.10374 | 0.010796
1.A.4.b Residential (mobile) | CO2 | 25.5882 | 22.8601 | 35 | 5 | 35.3553 | 0.00049453 | 0.00014008 | 0.0002959 | 0.00070042 | 0.014646 | 0.00021501
1.A.4.c ii Agriculture (mobile) | CO2 | 558.5565 | 637.3233 | 24 | 5 | 24.5153 | 0.18481 | 0.0048479 | 0.0082495 | 0.024239 | 0.28 | 0.078986
1.A.4.c ii Forestry (mobile) | CO2 | 35.9499 | 44.5824 | 30 | 5 | 30.4138 | 0.0013919 | 0.00035816 | 0.00057707 | 0.0017908 | 0.024483 | 0.00060263
1.A.4.c iii Fisheries | CO2 | 640.7667 | 335.703 | 2 | 5 | 5.3852 | 0.0024742 | 0.00044342 | 0.0043453 | 0.0022171 | 0.01229 | 0.00015597
1.A.5.b Other (military) | CO2 | 47.9552 | 91.9915 | 41 | 5 | 41.3038 | 0.010929 | 0.00089871 | 0.0011907 | 0.0044936 | 0.069042 | 0.004787
1.A.5.b Other (small boats) | CO2 | 119.0296 | 65.1282 | 2 | 5 | 5.3852 | 9.3124e-05 | 0.0001182 | 0.00084302 | 0.000591 | 0.0023844 | 6.0347e-06
1.A.2.g Industry (mobile) | CH4 | 1.3398 | 0.53227 | 41 | 100 | 108.0787 | 2.5054e-06 | 1.2686e-06 | 6.8897e-06 | 0.00012686 | 0.00039949 | 1.7568e-07
1.A.3.a Civil aviation | CH4 | 0.10423 | 0.024318 | 10 | 100 | 100.4988 | 4.5216e-09 | 3.1993e-07 | 3.1477e-07 | 3.1993e-05 | 4.4515e-06 | 1.0434e-09
1.A.3.b Road Transport | CH4 | 88.3248 | 6.5433 | 2 | 40 | 40.05 | 5.199e-05 | 0.00045314 | 8.4696e-05 | 0.018126 | 0.00023956 | 0.0003286
1.A.3.c Railways | CH4 | 0.33723 | 0.057641 | 2 | 100 | 100.02 | 2.5163e-08 | 1.3074e-06 | 7.4611e-07 | 0.00013074 | 2.1103e-06 | 1.7098e-08
1.A.3.d Navigation (large vessels) | CH4 | 0.27746 | 0.33748 | 11 | 100 | 100.6032 | 8.7267e-07 | 2.6788e-06 | 4.3684e-06 | 0.00026788 | 6.7956e-05 | 7.6378e-08
1.A.4.a Commercial/Institutional (mobile) | CH4 | 0.93709 | 0.62849 | 35 | 100 | 105.9481 | 3.3567e-06 | 2.4289e-06 | 8.1352e-06 | 0.00024289 | 0.00040267 | 2.2114e-07
1.A.4.b Residential (mobile) | CH4 | 1.3147 | 0.45463 | 35 | 100 | 105.9481 | 1.7564e-06 | 2.1208e-06 | 5.8847e-06 | 0.00021208 | 0.00029128 | 1.2982e-07
1.A.4.c ii Agriculture (mobile) | CH4 | 1.2601 | 0.77057 | 24 | 100 | 102.8397 | 4.7541e-06 | 2.3012e-06 | 9.9743e-06 | 0.00023012 | 0.00033854 | 1.6756e-07
1.A.4.c ii Forestry (mobile) | CH4 | 4.5119 | 0.36284 | 30 | 100 | 104.4031 | 1.0864e-06 | 2.2778e-05 | 4.6966e-06 | 0.0022778 | 0.00019926 | 5.2281e-06
1.A.4.c iii Fisheries | CH4 | 0.22478 | 0.14639 | 2 | 100 | 100.02 | 1.6231e-07 | 5.2618e-07 | 1.8949e-06 | 5.2618e-05 | 5.3597e-06 | 2.7974e-09
1.A.5.b Other (military) | CH4 | 2.1436 | 0.16759 | 41 | 100 | 108.0787 | 2.4836e-07 | 1.0884e-05 | 2.1692e-06 | 0.0010884 | 0.00012578 | 1.2004e-06
1.A.5.b Other (small boats) | CH4 | 0.14009 | 0.042841 | 2 | 100 | 100.02 | 1.39e-08 | 2.9856e-07 | 5.5453e-07 | 2.9856e-05 | 1.5684e-06 | 8.9383e-10
1.A.2.g Industry (mobile) | N2O | 5.4298 | 8.3514 | 41 | 1000 | 1000.8401 | 0.05289 | 7.5036e-05 | 0.0001081 | 0.075036 | 0.006268 | 0.0056698
1.A.3.a Civil aviation | N2O | 2.6787 | 1.4852 | 10 | 1000 | 1000.05 | 0.0016701 | 2.9128e-06 | 1.9225e-05 | 0.0029128 | 0.00027188 | 8.5585e-06
1.A.3.b Road Transport | N2O | 78.3776 | 245.5599 | 2 | 50 | 50.04 | 0.11431 | 0.0027012 | 0.0031785 | 0.13506 | 0.0089902 | 0.018322
1.A.3.c Railways | N2O | 2.3804 | 1.3954 | 2 | 1000 | 1000.002 | 0.0014741 | 3.5672e-06 | 1.8062e-05 | 0.0035672 | 5.1088e-05 | 1.2727e-05
1.A.3.d Navigation (large vessels) | N2O | 4.6876 | 2.7344 | 11 | 1000 | 1000.0605 | 0.0056613 | 6.8498e-06 | 3.5395e-05 | 0.0068498 | 0.00055061 | 4.7223e-05
1.A.4.a Commercial/Institutional (mobile) | N2O | 1.5409 | 1.7012 | 35 | 1000 | 1000.6123 | 0.0021936 | 1.2637e-05 | 2.202e-05 | 0.012637 | 0.0010899 | 0.00016089
1.A.4.b Residential (mobile) | N2O | 0.10077 | 0.10418 | 35 | 1000 | 1000.6123 | 8.226e-06 | 7.3482e-07 | 1.3484e-06 | 0.00073482 | 6.6745e-05 | 5.4441e-07
1.A.4.c ii Agriculture (mobile) | N2O | 5.6194 | 8.1391 | 24 | 1000 | 1000.288 | 0.050179 | 7.1133e-05 | 0.00010535 | 0.071133 | 0.0035758 | 0.0050727
1.A.4.c ii Forestry (mobile) | N2O | 0.14901 | 0.55076 | 30 | 1000 | 1000.4499 | 0.00022984 | 6.2216e-06 | 7.129e-06 | 0.0062216 | 0.00030246 | 3.88e-05
1.A.4.c iii Fisheries | N2O | 4.2014 | 2.1914 | 2 | 1000 | 1000.002 | 0.0036355 | 2.7816e-06 | 2.8365e-05 | 0.0027816 | 8.023e-05 | 7.7436e-06
1.A.5.b Other (military) | N2O | 0.33274 | 0.9281 | 41 | 1000 | 1000.8401 | 0.00065319 | 9.9871e-06 | 1.2013e-05 | 0.0099871 | 0.00069656 | 0.00010023
1.A.5.b Other (small boats) | N2O | 0.98257 | 1.1907 | 2 | 1000 | 1000.002 | 0.0010733 | 9.4288e-06 | 1.5412e-05 | 0.0094288 | 4.3592e-05 | 8.8905e-05
1.B.2.a.1 Exploration | CO2 | 4.6976 | 0 | 2 | 10 | 10.198 | 0 | 2.8606e-05 | 0 | 0.00028606 | 0 | 8.1829e-08
1.B.2.a.4 Refining/storage | CO2 | 0.005357 | 0.10844 | 2 | 40 | 40.05 | 1.428e-08 | 1.3711e-06 | 1.4037e-06 | 5.4843e-05 | 3.9703e-06 | 3.0235e-09
1.B.2.b.1 Exploration | CO2 | 8.2423 | 0 | 2 | 10 | 10.198 | 0 | 5.0191e-05 | 0 | 0.00050191 | 0 | 2.5191e-07
1.B.2.b.2 Production | CO2 | 0.54353 | 0.039357 | 2 | 70 | 70.0286 | 5.7508e-09 | 2.8003e-06 | 5.0944e-07 | 0.00019602 | 1.4409e-06 | 3.8426e-08
1.B.2.b.4 Transmission and storage | CO2 | 0.002602 | 0.009541 | 15 | 2 | 15.1327 | 1.5781e-11 | 1.0765e-07 | 1.235e-07 | 2.1531e-07 | 2.6198e-06 | 6.9096e-12
1.B.2.b.5 Distribution | CO2 | 0.0050933 | 0.034771 | 25 | 10 | 26.9258 | 6.6359e-10 | 4.1906e-07 | 4.5008e-07 | 4.1906e-06 | 1.5913e-05 | 2.7077e-10
1.B.2.b.6 Post-meter | CO2 | 0.0010527 | 0.00068882 | 15 | 60 | 61.8466 | 1.3739e-12 | 2.5055e-09 | 8.916e-09 | 1.5033e-07 | 1.8914e-07 | 5.8373e-14
1.B.2.c.1.ii Venting | CO2 | 0.0012612 | 0.014502 | 15 | 2 | 15.1327 | 3.6461e-11 | 1.8004e-07 | 1.8772e-07 | 3.6007e-07 | 3.9821e-06 | 1.5986e-11
1.B.2.c.2.i Flaring, oil | CO2 | 22.9489 | 16.0767 | 11 | 2 | 11.1803 | 2.4459e-05 | 6.8352e-05 | 0.0002081 | 0.0001367 | 0.0032372 | 1.0498e-05
1.B.2.c.2.ii Flaring, gas | CO2 | 2.1408 | 1.1573 | 7.5 | 2 | 7.7621 | 6.1094e-08 | 1.9441e-06 | 1.4981e-05 | 3.8883e-06 | 0.00015889 | 2.5262e-08
1.B.2.c.2.iii Flaring, combined | CO2 | 302.6148 | 93.1775 | 7.5 | 2 | 7.7621 | 0.00039601 | 0.00063662 | 0.0012061 | 0.0012732 | 0.012792 | 0.00016527
1.B.2.a.1 Exploration | CH4 | 0.0005708 | 0 | 2 | 125 | 125.016 | 0 | 3.4758e-09 | 0 | 4.3447e-07 | 0 | 1.8877e-13
1.B.2.a.3 Transport | CH4 | 13.7695 | 0.47512 | 2 | 50 | 50.04 | 4.2792e-07 | 7.7697e-05 | 6.1499e-06 | 0.0038849 | 1.7395e-05 | 1.5093e-05
1.B.2.a.4 Refining/storage | CH4 | 34.3147 | 11.1912 | 1 | 200 | 200.0025 | 0.0037927 | 6.4097e-05 | 0.00014486 | 0.012819 | 0.00020486 | 0.00016438
1.B.2.a.6 Abandoned wells | CH4 | 3.2657e-05 | 3.7384e-05 | 1 | 120 | 120.0042 | 1.5237e-14 | 2.8503e-10 | 4.839e-10 | 3.4203e-08 | 6.8434e-10 | 1.1703e-15
1.B.2.b.1 Exploration | CH4 | 0.85512 | 0 | 2 | 125 | 125.016 | 0 | 5.2072e-06 | 0 | 0.0006509 | 0 | 4.2366e-07
1.B.2.b.2 Production | CH4 | 231.2293 | 49.0678 | 2 | 130 | 130.0154 | 0.030811 | 0.00077289 | 0.00063513 | 0.10048 | 0.0017964 | 0.010099
1.B.2.b.4 Transmission and storage | CH4 | 4.0049 | 4.4619 | 15 | 2 | 15.1327 | 3.4514e-06 | 3.3367e-05 | 5.7754e-05 | 6.6734e-05 | 0.0012252 | 1.5055e-06
1.B.2.b.5 Distribution | CH4 | 7.2546 | 16.2471 | 25 | 10 | 26.9258 | 0.00014488 | 0.00016613 | 0.0002103 | 0.0016613 | 0.0074353 | 5.8043e-05
1.B.2.b.6 Post-meter | CH4 | 3.1864 | 2.0837 | 15 | 60 | 61.8466 | 1.2573e-05 | 7.5686e-06 | 2.6972e-05 | 0.00045412 | 0.00057216 | 5.3359e-07
1.B.2.c.1.ii Venting | CH4 | 1.8956 | 6.7786 | 15 | 2 | 15.1327 | 7.9659e-06 | 7.6199e-05 | 8.7742e-05 | 0.0001524 | 0.0018613 | 3.4876e-06
1.B.2.c.2.i Flaring, oil | CH4 | 0.20921 | 0.14397 | 11 | 15 | 18.6011 | 5.4296e-09 | 5.8961e-07 | 1.8636e-06 | 8.8441e-06 | 2.8991e-05 | 9.1867e-10
1.B.2.c.2.ii Flaring, gas | CH4 | 0.26905 | 0.14619 | 7.5 | 2 | 7.7621 | 9.7484e-10 | 2.5399e-07 | 1.8923e-06 | 5.0798e-07 | 2.0071e-05 | 4.031e-10
1.B.2.c.2.iii Flaring, combined | CH4 | 31.979 | 9.822 | 7.5 | 125 | 125.2248 | 0.0011453 | 6.7596e-05 | 0.00012714 | 0.0084495 | 0.0013485 | 7.3212e-05
1.B.2.a.1 Exploration, oil | N2O | 0.0030676 | 0 | 2 | 1000 | 1000.002 | 0 | 1.868e-08 | 0 | 1.868e-05 | 0 | 3.4894e-10
1.B.2.c.2.i Flaring, oil | N2O | 0.051506 | 0.035445 | 11 | 1000 | 1000.0605 | 9.5123e-07 | 1.4516e-07 | 4.588e-07 | 0.00014516 | 7.1372e-06 | 2.1121e-08
1.B.2.c.2.ii Flaring, gas | N2O | 0.00081189 | 0.00044116 | 7.5 | 1000 | 1000.0281 | 1.4735e-10 | 7.6644e-10 | 5.7104e-09 | 7.6644e-07 | 6.0568e-08 | 5.911e-13
1.B.2.c.2.iii Flaring, combined | N2O | 0.11464 | 0.035211 | 7.5 | 1000 | 1000.0281 | 9.3868e-07 | 2.4233e-07 | 4.5578e-07 | 0.00024233 | 4.8342e-06 | 5.8747e-08
2A1 Cement production | CO2 | 774.722 | 869.6493 | 1.6 | 2 | 2.5612 | 0.0037559 | 0.0065385 | 0.011257 | 0.013077 | 0.025471 | 0.00081978
2A2 Lime production | CO2 | 50.9511 | 1.0977 | 1.37 | 4 | 4.2281 | 1.6307e-08 | 0.00029605 | 1.4209e-05 | 0.0011842 | 2.7529e-05 | 1.4031e-06
2A3 Glass production | CO2 | 16.476 | 9.1055 | 1 | 2 | 2.2361 | 3.1383e-07 | 1.7533e-05 | 0.00011786 | 3.5065e-05 | 0.00016668 | 2.9012e-08
2A4a Ceramics | CO2 | 46.0596 | 34.9625 | 5 | 2 | 5.3852 | 2.6837e-05 | 0.00017208 | 0.00045255 | 0.00034416 | 0.0032 | 1.0359e-05
2A4b Other uses of soda ash | CO2 | 13.7604 | 12.5941 | 5 | 2 | 5.3852 | 3.4822e-06 | 7.9225e-05 | 0.00016302 | 0.00015845 | 0.0011527 | 1.3538e-06
2A4d Other process uses of carbonates | CO2 | 17.0238 | 11.298 | 4 | 2 | 4.4721 | 1.9327e-06 | 4.2577e-05 | 0.00014624 | 8.5154e-05 | 0.00082727 | 6.9162e-07
2B10 Production of catalysts | CO2 | 0.57025 | 3.3192 | 5 | 5 | 7.0711 | 4.1703e-07 | 3.9491e-05 | 4.2964e-05 | 0.00019746 | 0.0003038 | 1.3128e-07
2C1a Steel | CO2 | 30.309 | 0 | 5 | 10 | 11.1803 | 0 | 0.00018456 | 0 | 0.0018456 | 0 | 3.4063e-06
2C5 Lead production | CO2 | 0.158 | 0.06318 | 10 | 50 | 50.9902 | 7.857e-09 | 1.4432e-07 | 8.178e-07 | 7.2161e-06 | 1.1565e-05 | 1.8583e-10
2D1 Lubricant use | CO2 | 49.6698 | 31.6732 | 5 | 10 | 11.1803 | 9.4933e-05 | 0.00010752 | 0.00040998 | 0.0010752 | 0.002899 | 9.56e-06
2D2 Paraffin wax use | CO2 | 21.662 | 51.6292 | 10 | 20 | 22.3607 | 0.001009 | 0.00053638 | 0.00066829 | 0.010728 | 0.009451 | 0.0002044
2D3 Urea based catalysts | CO2 | 0 | 8.8964 | 5 | 10 | 11.1803 | 7.4897e-06 | 0.00011515 | 0.00011515 | 0.0011515 | 0.00081427 | 1.9891e-06
2G4 Fireworks | CO2 | 0.055319 | 0.17374 | 5 | 50 | 50.2494 | 5.7698e-08 | 1.912e-06 | 2.2488e-06 | 9.5598e-05 | 1.5902e-05 | 9.3919e-09
2D2 Paraffin wax use | CH4 | 0.02522 | 0.06011 | 10 | 20 | 22.3607 | 1.3677e-09 | 6.2449e-07 | 7.7806e-07 | 1.249e-05 | 1.1003e-05 | 2.7707e-10
2D3 Road paving with asphalt | CH4 | 0.31229 | 0.6917 | 5 | 75 | 75.1665 | 2.0465e-06 | 7.0517e-06 | 8.9534e-06 | 0.00052888 | 6.331e-05 | 2.8372e-07
2G4 Fireworks | CH4 | 0.029546 | 0.092793 | 5 | 50 | 50.2494 | 1.6459e-08 | 1.0212e-06 | 1.2011e-06 | 5.1059e-05 | 8.4931e-06 | 2.6792e-09
2G4 Tobacco | CH4 | 1.1719 | 0.43333 | 5 | 50 | 50.2494 | 3.5894e-07 | 1.5274e-06 | 5.609e-06 | 7.6368e-05 | 3.9662e-05 | 7.4051e-09
2G4 Charcoal | CH4 | 1.1849 | 0.34301 | 5 | 100 | 100.1249 | 8.9294e-07 | 2.7753e-06 | 4.4399e-06 | 0.00027753 | 3.1395e-05 | 7.8011e-08
2B2 Nitric acid production | N2O | 891.513 | 0 | 2 | 25 | 25.0799 | 0 | 0.0054281 | 0 | 0.1357 | 0 | 0.018415
2B10 Production of catalysts | N2O | 0 | 34.2645 | 5 | 5 | 7.0711 | 4.4441e-05 | 0.00044352 | 0.00044352 | 0.0022176 | 0.0031362 | 1.4753e-05
2D2 Paraffin wax use | N2O | 0.047344 | 0.11284 | 10 | 20 | 22.3607 | 4.8196e-09 | 1.1723e-06 | 1.4606e-06 | 2.3446e-05 | 2.0656e-05 | 9.7637e-10
2G3a Medical application of N2O | N2O | 10.07 | 10.07 | 25 | 20 | 32.0156 | 7.8688e-05 | 6.9026e-05 | 0.00013035 | 0.0013805 | 0.0046084 | 2.3143e-05
2G3b N2O as propellant for pressure and aerosol products | N2O | 4.7077 | 4.2546 | 100 | 150 | 180.2776 | 0.00044537 | 2.6404e-05 | 5.5071e-05 | 0.0039606 | 0.0077882 | 7.6343e-05
2G4 Fireworks | N2O | 0.65587 | 2.0598 | 5 | 50 | 50.2494 | 8.1104e-06 | 2.2668e-05 | 2.6662e-05 | 0.0011334 | 0.00018853 | 1.3202e-06
2G4 Tobacco | N2O | 0.22274 | 0.082358 | 5 | 50 | 50.2494 | 1.2966e-08 | 2.9029e-07 | 1.066e-06 | 1.4514e-05 | 7.538e-06 | 2.6749e-10
2G4 Charcoal | N2O | 0.056071 | 0.016232 | 5 | 100 | 100.1249 | 1.9996e-09 | 1.3133e-07 | 2.101e-07 | 1.3133e-05 | 1.4857e-06 | 1.7469e-10
2E Electronics industry | HFCs | 0 | 0 | 0 | 0 | 0 | 0 | 0 | 0 | 0 | 0 | 0
2F1 Refrigeration and air conditioning | HFCs | 0 | 257.2115 | 10 | 50 | 50.9902 | 0.13022 | 0.0033293 | 0.0033293 | 0.16647 | 0.047084 | 0.029928
2F2 Foam blowing agents | HFCs | 0 | 0.42722 | 10 | 50 | 50.9902 | 3.5926e-07 | 5.53e-06 | 5.53e-06 | 0.0002765 | 7.8206e-05 | 8.2567e-08
2F4 Aerosols | HFCs | 0 | 11.4712 | 10 | 50 | 50.9902 | 0.00025901 | 0.00014848 | 0.00014848 | 0.0074242 | 0.0020999 | 5.9528e-05
2E Electronics industry | PFCs | 0 | 0 | 10 | 50 | 50.9902 | 0 | 0 | 0 | 0 | 0 | 0
2F1 Refrigeration and air conditioning | PFCs | 0 | 0.0063991 | 10 | 50 | 50.9902 | 8.06e-11 | 8.283e-08 | 8.283e-08 | 4.1415e-06 | 1.1714e-06 | 1.8524e-11
2C4 Magnesium production | SF6 | 30.55 | 0 | 10 | 30 | 31.6228 | 0 | 0.00018603 | 0 | 0.0055809 | 0 | 3.1146e-05
2G1 Electrical equipment | SF6 | 1.41 | 12.1185 | 10 | 50 | 50.9902 | 0.00028906 | 0.00014828 | 0.00015686 | 0.0074138 | 0.0022184 | 5.9885e-05
2G2 SF6 and PFCs from other product use | SF6 | 7.05 | 0.36895 | 10 | 50 | 50.9902 | 2.6794e-07 | 3.8154e-05 | 4.7757e-06 | 0.0019077 | 6.7538e-05 | 3.644e-06
3A Enteric Fermentation | CH4 | 4341.2013 | 3876.3097 | 2 | 24 | 24.0832 | 6.5977 | 0.023726 | 0.050175 | 0.56943 | 0.14192 | 0.34439
3B Manure Management | CH4 | 2964.3676 | 3071.2609 | 25 | 25 | 35.3553 | 8.9262 | 0.021695 | 0.039754 | 0.54237 | 1.4055 | 2.2697
3F Field Burning of Agricultural Residues | CH4 | 1.8644 | 2.0497 | 25 | 105 | 107.9352 | 3.7055e-05 | 1.5179e-05 | 2.6532e-05 | 0.0015938 | 0.00093804 | 3.4201e-06
3B Manure Management | N2O | 676.5536 | 382.0376 | 26 | 100 | 103.3247 | 1.1796 | 0.00082522 | 0.0049451 | 0.082522 | 0.18183 | 0.039872
3B5 Atmospheric deposition | N2O | 242.6126 | 119.154 | 36 | 21 | 41.6773 | 0.01867 | 6.4963e-05 | 0.0015423 | 0.0013642 | 0.078522 | 0.0061676
3Da1 Inorganic N fertilizer | N2O | 1667.38 | 971.1947 | 20 | 80 | 82.4621 | 4.8556 | 0.0024173 | 0.012571 | 0.19338 | 0.35556 | 0.16382
3Da2a Animal manure applied to soils | N2O | 868.6782 | 751.2397 | 26 | 80 | 84.119 | 3.0232 | 0.0044338 | 0.009724 | 0.35471 | 0.35755 | 0.25366
3Da2b Sewage sludge applied to soils | N2O | 12.9717 | 28.4671 | 72 | 80 | 107.629 | 0.0071067 | 0.00028949 | 0.00036848 | 0.023159 | 0.03752 | 0.0019441
3Da2c Other organic fertilizer applied to soils | N2O | 6.3948 | 17.9875 | 26 | 80 | 84.119 | 0.0017332 | 0.00019389 | 0.00023283 | 0.015511 | 0.008561 | 0.00031389
3Da3 Urine and dung deposited by grazing animals | N2O | 59.6923 | 24.7932 | 10 | 250 | 250.1999 | 0.029132 | 4.2566e-05 | 0.00032092 | 0.010641 | 0.0045385 | 0.00013384
3Da4 Crop Residues | N2O | 734.6674 | 761.8477 | 81 | 80 | 113.8464 | 5.6951 | 0.0053872 | 0.0098613 | 0.43097 | 1.1296 | 1.4618
3Da5 Mineralization | N2O | 182.896 | 89.488 | 50 | 80 | 94.3398 | 0.053956 | 4.4606e-05 | 0.0011583 | 0.0035684 | 0.081906 | 0.0067214
3Da6 Cultivation of organic soils | N2O | 717.2643 | 349.5515 | 50 | 40 | 64.0312 | 0.37925 | 0.00015688 | 0.0045246 | 0.0062751 | 0.31994 | 0.1024
3Db1 Atmospheric deposition | N2O | 539.7342 | 237.4489 | 15 | 21 | 25.807 | 0.028428 | 0.0002131 | 0.0030735 | 0.0044751 | 0.065199 | 0.004271
3Db2 Leaching | N2O | 866.0417 | 484.5759 | 35 | 100 | 105.9481 | 1.9954 | 0.00099857 | 0.0062723 | 0.099857 | 0.31046 | 0.10636
3F Field Burning of Agricultural Residues | N2O | 0.2786 | 0.30631 | 25 | 44 | 50.6063 | 1.8191e-07 | 2.2683e-06 | 3.9648e-06 | 9.9805e-05 | 0.00014018 | 2.9611e-08
3G Liming | CO2 | 565.4943 | 175.2403 | 10 | 50 | 50.9902 | 0.060446 | 0.0011751 | 0.0022683 | 0.058756 | 0.032079 | 0.0044813
3H Urea applicaton | CO2 | 14.6667 | 4.3619 | 20 | 50 | 53.8516 | 4.177e-05 | 3.2851e-05 | 5.646e-05 | 0.0016425 | 0.0015969 | 5.2481e-06
3I Other carbon-containing fertilizers | CO2 | 33.2904 | 5.1937 | 20 | 50 | 53.8516 | 5.922e-05 | 0.00013549 | 6.7227e-05 | 0.0067745 | 0.0019015 | 4.951e-05
4.A.1 Forest land remaining forest land, Living biomass | CO2 | -216.8747 | -2173.6363 | 5 | 1.8237 | 5.3222 | 0.10132 | 0.026816 | 0.028135 | 0.048903 | 0.19895 | 0.041972
4.A.1 Forest land remaining forest land, Dead organic matter | CO2 | -115.3792 | -146.0651 | 5 | 3.2859 | 5.9831 | 0.00057819 | 0.0011881 | 0.0018907 | 0.003904 | 0.013369 | 0.00019397
4.A.1 Forest land remaining forest land, Mineral soils | CO2 | -250.741 | -272.8472 | 5 | 50 | 50.2494 | 0.14231 | 0.0020049 | 0.0035317 | 0.10025 | 0.024973 | 0.010673
4.A.1 Forest land remaining forest land, Organic soils | CO2 | 151.5804 | 141.4526 | 10 | 50 | 50.9902 | 0.039384 | 0.00090791 | 0.001831 | 0.045396 | 0.025894 | 0.0027312
4.A.2 Land converted to forest land | CO2 | -1075.0292 | -1091.793 | 10 | 8.4593 | 13.0981 | 0.15482 | 0.0075869 | 0.014132 | 0.06418 | 0.19986 | 0.044063
4.B.1 Cropland remaining cropland, Living biomass | CO2 | -51.164 | -53.4164 | 2.5 | 15 | 15.2069 | 0.00049952 | 0.00037987 | 0.00069142 | 0.005698 | 0.0024445 | 3.8443e-05
4.B.1 Cropland remaining cropland, Mineral soils | CO2 | 923.2245 | 35.0122 | 2.5 | 75 | 75.0417 | 0.005226 | 0.005168 | 0.0004532 | 0.3876 | 0.0016023 | 0.15024
4.B.1 Cropland remaining cropland, Organic soils | CO2 | 5221.0007 | 1605.5132 | 3.3 | 50 | 50.1088 | 4.8998 | 0.011003 | 0.020782 | 0.55017 | 0.096986 | 0.3121
4.B.2 Forest land converted to cropland | CO2 | 0 | 56.7917 | 10 | 50 | 50.9902 | 0.0063484 | 0.00073511 | 0.00073511 | 0.036755 | 0.010396 | 0.001459
4.B.2 Other land uses converted to cropland | CO2 | 63.2017 | -19.1163 | 10 | 50 | 50.9902 | 0.0007193 | 0.0006323 | 0.00024744 | 0.031615 | 0.0034994 | 0.0010117
4(II) Cropland on organic soils | CO2 | 196.2426 | 59.2415 | 3.3 | 40 | 40.1359 | 0.00428 | 0.00042816 | 0.00076682 | 0.017127 | 0.0035787 | 0.00030613
4.C.1 Grassland remaining grassland, Living biomass | CO2 | 0 | 0 | 2.5 | 7 | 7.433 | 0 | 0 | 0 | 0 | 0 | 0
4.C.1 Grassland remaining grassland, Organic soils | CO2 | 480.8549 | 852.1297 | 3.3 | 50 | 50.1088 | 1.3803 | 0.0081013 | 0.01103 | 0.40507 | 0.051476 | 0.16673
4.C.2 Forest land converted to grassland | CO2 | 0 | 12.3076 | 10 | 50 | 50.9902 | 0.00029816 | 0.00015931 | 0.00015931 | 0.0079655 | 0.002253 | 6.8525e-05
4.C.2 Other land uses converted to grassland | CO2 | 71.754 | 51.0107 | 10 | 50 | 50.9902 | 0.0051218 | 0.00022334 | 0.00066028 | 0.011167 | 0.0093378 | 0.0002119
4(II) Grassland on organic soils | CO2 | 30.5639 | 52.9995 | 3.3 | 40 | 40.1359 | 0.0034256 | 0.00049991 | 0.00068602 | 0.019996 | 0.0032016 | 0.0004101
4.D.1.1 Peat extraction remaining peat extraction | CO2 | 109.1612 | 40.9057 | 10 | 75 | 75.6637 | 0.0072522 | 0.00013524 | 0.00052948 | 0.010143 | 0.007488 | 0.00015895
4.D.1.2 Flooded land remaining flooded land | CO2 | 0 | 0 | 10 | 75 | 75.6637 | 0 | 0 | 0 | 0 | 0 | 0
4.D.2. Land converted to wetlands | CO2 | 0.48912 | -2.0193 | 10 | 75 | 75.6637 | 1.7673e-05 | 2.9116e-05 | 2.6138e-05 | 0.0021837 | 0.00036965 | 4.9053e-06
4.E.2 Forest land converted to settlements | CO2 | 0 | 62.3806 | 10 | 75 | 75.6637 | 0.016865 | 0.00080745 | 0.00080745 | 0.060559 | 0.011419 | 0.0037978
4.E.2 Other land uses converted to settlements | CO2 | 447.1475 | 185.9787 | 10 | 75 | 75.6637 | 0.14991 | 0.00031553 | 0.0024073 | 0.023665 | 0.034044 | 0.001719
4.G Harvested wood products | CO2 | -2.3661 | 7.5655 | 25 | 75 | 79.0569 | 0.00027082 | 0.00011234 | 9.7928e-05 | 0.0084252 | 0.0034623 | 8.2971e-05
4(II) Cropland on organic soils | CH4 | 297.3509 | 97.7132 | 10 | 90 | 90.5539 | 0.059271 | 0.00054586 | 0.0012648 | 0.049128 | 0.017887 | 0.0027335
4(II) Grassland on organic soils | CH4 | 83.7622 | 138.6307 | 10 | 90 | 90.5539 | 0.1193 | 0.0012844 | 0.0017944 | 0.11559 | 0.025377 | 0.014006
4(II) A. Forest land, organic soils | CH4 | 5.4701 | 41.1705 | 10 | 90 | 90.5539 | 0.010522 | 0.0004996 | 0.00053291 | 0.044964 | 0.0075365 | 0.0020786
4(II) Land converted to flodded land | CH4 | 0 | 31.5651 | 10 | 90 | 90.5539 | 0.0061852 | 0.00040858 | 0.00040858 | 0.036772 | 0.0057782 | 0.0013856
4(II) Land converted to partly water covered land | CH4 | 0 | 124.8076 | 10 | 90 | 90.5539 | 0.096699 | 0.0016155 | 0.0016155 | 0.1454 | 0.022847 | 0.021662
4(II) Peatland | CH4 | 1.4836 | 0.74368 | 10 | 90 | 90.5539 | 3.4333e-06 | 5.9172e-07 | 9.6262e-06 | 5.3255e-05 | 0.00013613 | 2.1369e-08
4(V) Biomass Burning, Forest | CH4 | 0.72989 | 0 | 10 | 30 | 31.6228 | 0 | 4.4446e-06 | 0 | 0.00013334 | 0 | 1.7779e-08
4(V) Biomass Burning, Grassland | CH4 | 0.0021975 | 0.0025481 | 10 | 30 | 31.6228 | 4.9154e-12 | 1.9602e-08 | 3.2983e-08 | 5.8805e-07 | 4.6645e-07 | 5.6337e-13
4(III) Mineralization/immobilization, Forest land | N2O | 0 | 0 | 10 | 90 | 90.5539 | 0 | 0 | 0 | 0 | 0 | 0
4(III) Mineralization/immobilization, Cropland | N2O | 0 | 6.5474 | 10 | 90 | 90.5539 | 0.00026612 | 8.4749e-05 | 8.4749e-05 | 0.0076274 | 0.0011985 | 5.9613e-05
4(III) Mineralization/immobilization, Grassland | N2O | 0 | 0.066225 | 10 | 90 | 90.5539 | 2.7226e-08 | 8.5721e-07 | 8.5721e-07 | 7.7149e-05 | 1.2123e-05 | 6.0989e-09
4(III) Mineralization/immobilization, Land converted to Settlements | N2O | 37.9045 | 16.2606 | 10 | 90 | 90.5539 | 0.0016414 | 2.0338e-05 | 0.00021048 | 0.0018304 | 0.0029766 | 1.2211e-05
4(V) Biomass burning, Forest | N2O | 0.38214 | 0 | 10 | 30 | 31.6228 | 0 | 2.327e-06 | 0 | 6.9809e-05 | 0 | 4.8733e-09
4(V) Biomass burning, Grassland | N2O | 0.0018989 | 0.0022019 | 10 | 30 | 31.6228 | 3.6705e-12 | 1.6938e-08 | 2.8501e-08 | 5.0815e-07 | 4.0307e-07 | 4.2068e-13
4(II) Drainage and rewetting, Forest soils | N2O | 28.7435 | 22.116 | 10 | 50 | 50.9902 | 0.00096275 | 0.00011124 | 0.00028627 | 0.0055619 | 0.0040485 | 4.7325e-05
4(II) Peat extraction remaining peat extraction | N2O | 0.19933 | 0.099917 | 10 | 50 | 50.9902 | 1.9651e-08 | 7.95e-08 | 1.2933e-06 | 3.975e-06 | 1.829e-05 | 3.5034e-10
5.E Accidental fires | CO2 | 16.4614 | 12.3881 | 20 | 500 | 500.3998 | 0.029092 | 6.0111e-05 | 0.00016035 | 0.030056 | 0.0045354 | 0.00092391
5.A Solid waste disposal | CH4 | 1272.4416 | 211.6497 | 10 | 105.119 | 105.5936 | 0.37812 | 0.005008 | 0.0027396 | 0.52643 | 0.038744 | 0.27863
5.B.1 Composting | CH4 | 24.1277 | 70.8937 | 20 | 100 | 101.9804 | 0.039571 | 0.00077072 | 0.00091765 | 0.077072 | 0.025955 | 0.0066138
5.B.2. Anaerobic digestion at biogas facilities | CH4 | 6.2157 | 450.3515 | 5 | 20 | 20.6155 | 0.065255 | 0.0057915 | 0.0058293 | 0.11583 | 0.04122 | 0.015116
5.C.1 Incineration of corpses | CH4 | 0.013498 | 0.016527 | 1 | 150 | 150.0033 | 4.6527e-09 | 1.3173e-07 | 2.1392e-07 | 1.976e-05 | 3.0253e-07 | 3.9054e-10
5.C.2 Incineration of carcasses | CH4 | 0.00075978 | 0.0042902 | 40 | 150 | 155.2417 | 3.3582e-10 | 5.0906e-08 | 5.5533e-08 | 7.6359e-06 | 3.1414e-06 | 6.8175e-11
5.D.1 Municipal wastewater treatment | CH4 | 7.3215 | 8.082 | 10 | 900.4999 | 900.5554 | 0.040103 | 6.003e-05 | 0.00010461 | 0.054057 | 0.0014795 | 0.0029243
5.D.1 Anaerobic treatment plants | CH4 | 16.9903 | 42.8154 | 5.5678 | 25 | 25.6125 | 0.00091039 | 0.00045074 | 0.0005542 | 0.011268 | 0.0043638 | 0.00014602
5.D.1 Septic tanks (NY i 2026-afl.) | CH4 | 42.0102 | 29.4009 | 20 | 100.4988 | 102.4695 | 0.0068712 | 0.00012475 | 0.00038056 | 0.012537 | 0.010764 | 0.00027304
5.D.1 Municipal wastewater effluent (NY i 2026-afl.) | CH4 | 55.5938 | 14.906 | 10 | 104.4031 | 104.8809 | 0.0018503 | 0.00014559 | 0.00019294 | 0.0152 | 0.0027286 | 0.00023848
5.D.2 Industrial wastewater effluent (NY i 2026-afl.) | CH4 | 118.5917 | 3.6868 | 10 | 104.4031 | 104.8809 | 0.00011319 | 0.00067442 | 4.7721e-05 | 0.070411 | 0.00067488 | 0.0049582
5.E Accidental fires | CH4 | 7.196 | 5.6707 | 20 | 500 | 500.3998 | 0.0060958 | 2.9582e-05 | 7.3401e-05 | 0.014791 | 0.0020761 | 0.00022309
5.B.1 Composting | N2O | 13.0677 | 45.2925 | 20 | 100 | 101.9804 | 0.016151 | 0.00050669 | 0.00058627 | 0.050669 | 0.016582 | 0.0028423
5.C.1 Incineration of corpses | N2O | 0.15968 | 0.19552 | 1 | 150 | 150.0033 | 6.5119e-07 | 1.5584e-06 | 2.5308e-06 | 0.00023377 | 3.5791e-06 | 5.4659e-08
5.C.2 Incineration of carcasses | N2O | 0.0089896 | 0.050761 | 40 | 150 | 155.2417 | 4.7012e-08 | 6.0231e-07 | 6.5705e-07 | 9.0347e-05 | 3.7169e-05 | 9.5441e-09
5.D.1 Municipal wastewater treatment | N2O | 116.2501 | 106.9768 | 10 | 70.0071 | 70.7177 | 0.043327 | 0.0006768 | 0.0013847 | 0.047381 | 0.019583 | 0.0026284
5.D.1 Municipal wastewater effluent | N2O | 38.0542 | 11.9969 | 10 | 100.005 | 100.5037 | 0.0011006 | 7.6439e-05 | 0.00015529 | 0.0076443 | 0.0021961 | 6.3258e-05
5.D.2 Industrial wastewater treatment (NY i 2026-afl.) | N2O | 33.9306 | 4.6174 | 40 | 70.0071 | 80.6288 | 0.00010493 | 0.00014685 | 5.9767e-05 | 0.01028 | 0.0033809 | 0.00011712
5.D.2 Industrial wastewater effluent (NY i 2026-afl.) | N2O | 12.5947 | 2.1889 | 10 | 100.005 | 100.5037 | 3.6639e-05 | 4.836e-05 | 2.8333e-05 | 0.0048363 | 0.00040069 | 2.355e-05
Total |  | 77256.033 | 36344.42
Total Uncertainties | [5 empty] | Uncertainty in total inventory %: | 6.6781 |  |  |  | Trend uncertainty %: | 2.5877