## Annexes for mobile combustion
Sheet Index:
Annex 3B-1 | Annex 1: Fleet data 1985-2024 for road transport (No. vehicles)
Annex 3B-2 | Annex 2: Mileage data 1985-2024 for road transport (km)
Annex 3B-3 | Annex 3: EU directive emission limits for road transportation vehicles
Annex 3B-4 | Annex 4: Basis fuel consumption and emission factors (g pr km) for conventional vehicles and PHEV (gasoline), fuel consumption factors for electric, PHEV (el) and hydrogen vehicles
Annex 3B-6 | Annex 6: Deterioration factors in 2024
Annex 3B-7 | Annex 7: Final fuel consumption factors (MJ/km) and emission factors (g/km) for conventional vehicles and PHEV (gasoline), fuel consumption factors for electric, PHEV (el) and hydrogen vehicles in 2023, for urban/rural/highway and weighted traffic
Annex 3B-8 | Annex 8: Fuel consumption (GJ) and emissions (tonnes) per vehicle category and as totals
Annex 3B-9 | Annex 9: Model consumption:Fuel sales derived fuel and emission adjustment factors
Annex 3B-10-1 | Annex 10-1: Correspondence table between actual aircraft type codes and representative aircraft types
Annex 3B-10-2 | Annex 10-2: LTO no. and average LTO fuel consumption and emission factors per representative aircraft type for domestic and international flights (Copenhagen and other airports)
Annex 3B-10-3 | Annex 10-3: No. of flights between Danish airports and airports in Greenland and Faroe Islands
Annex 3B-10-4 | Annex 10-4: Total distance flown (NM) and average cruise fuel consumption and emission factors per representative aircraft type for cruise flying
Annex 3B-10-5 | Annex 10-5: LTO times-in-modes (s) for the Danish airports
Annex 3B-10-6 | Annex 10-6: APU Engine mode specific fuel flows (kg/h), emission rates (kg/h or g/kg) and times-in-modes per aircraft type
Annex 3B-11-1 | Annex 11-1: Stock numbers per machine type for non road mobile machinery 1985-2024, grouped into sector, fuel type, engine type and engine size class
Annex 3B-11-2 | Annex 11-2: Engine size in kW (weighted by number) per machine type for non road mobile machinery 1985-2024, grouped into sector, fuel type, engine type and engine size class
Annex 3B-11-3 | Annex 11-3: Engine load factor (weighted by total engine kWh output) per machine type for non road mobile machinery 1985-2024, grouped into sector, fuel type, engine type and engine size class
Annex 3B-11-4 | Annex 11-4: Annual working hours (weighted by number) per machine type for non road mobile machinery 1985-2024, grouped into sector, fuel type, engine type and engine size class
Annex 3B-11-5 | Annex 11-5: Total annual working hours (1000 hours) per machine type for non road mobile machinery 1985-2024, grouped into sector, fuel type, engine type and engine size class
Annex 3B-11-6 | Annex 11-6: Total MWh per machine type for non road mobile machinery 1985-2024, grouped into sector, fuel type, engine type and engine size class
Annex 3B-11-7 | Annex 11-7: Stock data for recreational craft 1985-2024
Annex 3B-12-1 | Annex 12-1: Annual traffic data (no. of round trips) per route for Danish ferries 1990-2024
Annex 3B-12-2 | Annex 12-2: Annual traffic data (no. of round trips) per route per ferry for Danish ferries 1990-2024
Annex 3B-12-3 | Annex 12-3: Round trip shares per route per ferry for Danish ferries 1990-2024
Annex 3B-12-4 | Annex 12-4: Sailing time (single trip) per route per ferry for Danish ferries 1990-2024
Annex 3B-12-5 | Annex 12-5: Engine load factor (% MCR) per route per ferry for Danish ferries 1990-2024
Annex 3B-12-6 | Annex 12-6: Ferry service, ferry name, engine type, engine year, fuel type, main engine MCR (kW), aux. engine (kW), engine load factors (%), Number of round trips, Sailing time (mins), MWh produced, fuel consumption (tons and GJ), specific fuel consumption (g/kWh), SO2, NOx, NMVOC, CH4, VOC, CO, CO2, N2O, NH3, TSP, PM10, PM2.5 and BC emission factors for 2023 (g/kWh, g/GJ, g/kg fuel).
Annex 3B-12-7 | Annex 12-7: Specific fuel consumption, NOx, CO, VOC, NMVOC and CH4 emission factors (g pr kWh) per engine year for marine engines
Annex 3B-12-8 | Annex 12-8: Fuel consumption (PJ and tonnes), S-%, SO2 , NOx, NMVOC, CH4, CO, CO2, N2O, TSP, PM10, PM2.5 and BC emission factors (g/kg fuel and g/GJ) per fuel type for national sea transport, international sea transport and fisheries
Annex 3B-12-9 | Annex 12-9: Engine load adjustment functions for sfc, NOx, VOC, CO, N2O and TSP emission factors for marine engines
Annex 3B-12-10 | Annex 12-10: Hours at sea, engine load (%), MWh produced, fuel consumption (PJ), specific fuel consumption (g/kWh), SO2, NOx, NMVOC, CH4, VOC, CO, CO2, N2O, NH3, TSP, PM10, PM2.5 and BC emission factors (g/kWh, g/GJ, g/kg fuel) for Danish fishing vessels 1985-2024 distributed into overall length classes.
Annex 3B-13-1 | Annex 13-1: Train Litrakm, tonnes trainkm, engine type, fuel consumption (PJ or kWh), SO2, NOx, NMVOC, CH4, VOC, CO, CO2, N2O, NH3, TSP, PM10, PM2.5 and BC total emissions (exhaust, kg) for DSB, private railways, other railways and S-tog and Metro per litra type for the years 1985-2024.
Annex 3B-13-2 | Annex 13-2: Train Litrakm, tonnes trainkm, engine type, and TSP, PM10, PM2.5, Cr, Cu and Ni total emissions (non exhaust, kg) for DSB, private railways, other railways and S-tog and Metro per litra type for the years 1985-2024.
Annex 3B-14-1 | Annex 14-1: Fuel sales figures from DEA, and further processed fuel consumption data suited for the Danish inventory
Annex 3B-14-2 | Annex 14-2: Fuel sulphur legislation limits, fuel sulphur content and lower heating values used in the Danish inventory
Annex 3B-15-1 | Annex 15-1: Emission factors for 1990 in CollectER format
Annex 3B-15-2 | Annex 15-2: Emission factors for 2024 in CollectER format
Annex 3B-15-3 | Annex 15-3: Emissions for 1990 in CollectER format
Annex 3B-15-4 | Annex 15-4: Emissions for 2024 in CollectER format
Annex 3B-15-5 | Annex 15-5: Non-exhaust emission factors, activity data and total non-exhaust emissions of TSP, PM1, PM2.5, BC, heavy metals and PAH in 2023
Annex 3B-16-1 | Annex 16-1: Fuel consumption 1985-2024 in CRF format
Annex 3B-16-2 | Annex 16-2: Emissions 1985-2024 in CRF format
Annex 3B-16-3 | Annex 16-3: Fuel consumption 1985-2024 in NFR format
Annex 3B-16-4 | Annex 16-4: Emissions 1985-2024 in NFR format
Annex 3B-17-1 | Annex 17-1: Uncertainty estimates for greenhouse gases
Annex 3B-17-2 | Annex 17-2: Uncertainty estimates for emission components reported to the LRTAP Convention

## Annex 3B-1
Annex 1: Fleet data 1985-2024 for road transport (No. vehicles)
Sector | Subsector | Tech | FYear | LYear | 1985 | 1986 | 1987 | 1988 | 1989 | 1990 | 1991 | 1992 | 1993 | 1994 | 1995 | 1996 | 1997 | 1998 | 1999 | 2000 | 2001 | 2002 | 2003 | 2004 | 2005 | 2006 | 2007 | 2008 | 2009 | 2010 | 2011 | 2012 | 2013 | 2014 | 2015 | 2016 | 2017 | 2018 | 2019 | 2020 | 2021 | 2022 | 2023 | 2024
Passenger cars | Gasoline <0,8 l | PRE ECE | 0 | 1969 | 2003: 12; 2004: 17; 2005: 27; 2006: 66; 2007: 102; 2008: 135; 2009: 164; 2010: 182; 2011: 202; 2012: 215; 2013: 232; 2014: 280; 2015: 360; 2016: 369; 2017: 376; 2018: 398; 2019: 413; 2020: 421; 2021: 429; 2022: 443; 2023: 452; 2024: 461
Passenger cars | Gasoline <0,8 l | ECE 15/00-01 | 1970 | 1978 | 2003: 5; 2004: 7; 2005: 8; 2006: 29; 2007: 64; 2008: 90; 2009: 117; 2010: 139; 2011: 152; 2012: 163; 2013: 177; 2014: 201; 2015: 227; 2016: 243; 2017: 255; 2018: 265; 2019: 280; 2020: 287; 2021: 310; 2022: 324; 2023: 335; 2024: 342
Passenger cars | Gasoline <0,8 l | ECE 15/02 | 1979 | 1980 | 2005: 1; 2006: 1; 2007: 4; 2008: 3; 2009: 4; 2010: 5; 2011: 5; 2012: 5; 2013: 6; 2014: 7; 2015: 9; 2016: 14; 2017: 15; 2018: 17; 2019: 18; 2020: 18; 2021: 20; 2022: 23; 2023: 22; 2024: 23
Passenger cars | Gasoline <0,8 l | ECE 15/03 | 1981 | 1985 | 2003: 2; 2004: 2; 2005: 3; 2006: 7; 2007: 15; 2008: 20; 2009: 21; 2010: 22; 2011: 26; 2012: 31; 2013: 32; 2014: 32; 2015: 38; 2016: 38; 2017: 41; 2018: 49; 2019: 51; 2020: 56; 2021: 62; 2022: 69; 2023: 70; 2024: 76
Passenger cars | Gasoline <0,8 l | ECE 15/04 | 1986 | 1990 | 2003: 1; 2004: 1; 2005: 1; 2006: 17; 2007: 25; 2008: 33; 2009: 38; 2010: 39; 2011: 44; 2012: 35; 2013: 36; 2014: 31; 2015: 31; 2016: 30; 2017: 32; 2018: 37; 2019: 36; 2020: 40; 2021: 43; 2022: 47; 2023: 51; 2024: 64
Passenger cars | Gasoline <0,8 l | Euro 1 | 1991 | 1996 | 2003: 8; 2004: 11; 2005: 17; 2006: 35; 2007: 53; 2008: 58; 2009: 66; 2010: 70; 2011: 66; 2012: 64; 2013: 61; 2014: 54; 2015: 49; 2016: 44; 2017: 40; 2018: 33; 2019: 26.0001; 2020: 26.0001; 2021: 24.0001; 2022: 20.0001; 2023: 24.0001; 2024: 22.0001
Passenger cars | Gasoline <0,8 l | Euro 2 | 1997 | 2000 | [14 empty] | 40.4103 | 97.5597 | 96.4021 | 94.9468 | 105.9057 | 106.7065 | 107.9818 | 128.9261 | 156.3154 | 174.1465 | 182.3782 | 197.8306 | 232.5434 | 247.9369 | 246.8772 | 253.9509 | 256.2048 | 242.0298 | 228.8656 | 209.6211 | 187.9125 | 175.0066 | 156.0234 | 147.516 | 145.4864 | 132.4807
Passenger cars | Gasoline <0,8 l | Euro 3 | 2001 | 2005 | [16 empty] | 52.6656 | 118.3384 | 202.3594 | 337.2362 | 575.4296 | 592.956 | 621.7819 | 643.2696 | 667.9554 | 674.4706 | 691.0459 | 692.8495 | 700.2451 | 713.0076 | 705.7323 | 686.3688 | 672.7387 | 645.7523 | 595.2648 | 541.5186 | 482.2118 | 436.6415 | 393.0061 | 343.9752
Passenger cars | Gasoline <0,8 l | Euro 4 | 2006 | 2010 | 2006: 257.5563; 2007: 645.1821; 2008: 1595.4494; 2009: 2030.6608; 2010: 2091.5493; 2011: 2055.3548; 2012: 2002.6408; 2013: 1970.6474; 2014: 1933.4675; 2015: 1903.052; 2016: 1842.0469; 2017: 1806.9669; 2018: 1723.9026; 2019: 1597.7212; 2020: 1471.7262; 2021: 1304.6161; 2022: 1116.4181; 2023: 998.4118; 2024: 877.2515
Passenger cars | Gasoline <0,8 l | Euro 5 | 2011 | 2014 | 2011: 113.0255; 2012: 199.0873; 2013: 281.1306; 2014: 383.2599; 2015: 434.5814; 2016: 448.6365; 2017: 439.6173; 2018: 414.9756; 2019: 410.9601; 2020: 418.1939; 2021: 406.4805; 2022: 381.8504; 2023: 380.8382; 2024: 357.4482
Passenger cars | Gasoline <0,8 l | Euro 6 | 2015 | 2017 | 2014: 75; 2015: 38.6725; 2016: 126.6724; 2017: 212.703; 2018: 231.762; 2019: 224.1103; 2020: 229.1148; 2021: 236.7935; 2022: 230.4612; 2023: 226.1412; 2024: 216.4392
Passenger cars | Gasoline <0,8 l | Euro 6d-TEMP | 2018 | 2020 | 2018: 5.6105; 2019: 15.2808; 2020: 26.9411; 2021: 26.9309; 2022: 29.9312; 2023: 29.2612; 2024: 28.2808
Passenger cars | Gasoline <0,8 l | Euro 6d | 2021 | 2026 | 2021: 8; 2022: 16; 2023: 21.0005; 2024: 29.0005
Passenger cars | Gasoline 0,8 - 1,4 l | PRE ECE | 0 | 1969 | 73653.8679 | 54352.6516 | 37234.3047 | 27359.886 | 22309.1054 | 16395.9061 | 13215.7605 | 10586.8856 | 8476.3 | 7156.4 | 6904.92 | 6535.04 | 6076.6 | 5567.72 | 5118.8 | 4924.76 | 4883.24 | 4900.58 | 4960.94 | 5109.6 | 5251.46 | 5512.34 | 5829.8 | 6170.36 | 6395.08 | 6571.4 | 6634.74 | 6748.6 | 6851.92 | 6803.84 | 6576.22 | 6611.7 | 6671.6 | 6692.94 | 6756.54 | 6810.46 | 6863.2 | 6882.54 | 6860.8 | 6833.98
Passenger cars | Gasoline 0,8 - 1,4 l | ECE 15/00-01 | 1970 | 1978 | 390013.0968 | 347410.9053 | 299338.061 | 250385.1733 | 205783.7199 | 175873.4863 | 152969.6595 | 132002.9131 | 100241.3 | 65174.64 | 54571.68 | 42549.72 | 29891.48 | 19298.36 | 12645.44 | 9146.66 | 7576.92 | 6247.88 | 5327.2 | 4583.78 | 4174.44 | 3880.64 | 3879.94 | 3840 | 3857.52 | 3795.52 | 3805.12 | 3894.46 | 4040.9 | 4088.6 | 4044.6 | 4133.34 | 4213.54 | 4237.36 | 4283.24 | 4364.06 | 4389.68 | 4444.5 | 4488.92 | 4506.02
Passenger cars | Gasoline 0,8 - 1,4 l | ECE 15/02 | 1979 | 1980 | 93496.4366 | 137545.7508 | 153807.5344 | 133806.5005 | 110716.4032 | 84520.3404 | 61331.7381 | 51336.8622 | 60431.44 | 44184.38 | 37833.02 | 30120.46 | 21510.3 | 13991 | 8374.66 | 5480.64 | 4068.94 | 3004.52 | 2182.46 | 1633.1 | 1228.9 | 990.42 | 819.08 | 692.22 | 599.68 | 535.1 | 486.2 | 451.2 | 429.62 | 457.68 | 468.82 | 490.92 | 506.94 | 518.92 | 530.32 | 541.6 | 560.74 | 572.58 | 566.28 | 564.94
Passenger cars | Gasoline 0,8 - 1,4 l | ECE 15/03 | 1981 | 1985 | 145300.132 | 162747.1493 | 193877.3201 | 242761.9829 | 283143.8238 | 308142.3068 | 319470.0715 | 297283.756 | 245496.6 | 227142.86 | 214503.82 | 198453.22 | 174305.44 | 145157.52 | 113510.52 | 90396.5 | 73834.88 | 59079.44 | 44334.16 | 32924.56 | 23113.38 | 16927.04 | 11803.18 | 8492.24 | 5902.46 | 4311.92 | 3015.34 | 2270.9 | 1796.28 | 1489.76 | 1276.98 | 1184.7 | 1116.12 | 1095.24 | 1121.66 | 1191.58 | 1241.98 | 1287.4 | 1333.38 | 1364.8
Passenger cars | Gasoline 0,8 - 1,4 l | ECE 15/04 | 1986 | 1990 |  | 26656.924 | 57780.7401 | 91660.7941 | 125200.3547 | 159064.7314 | 172040.8391 | 201968.7321 | 252923.5 | 249821.96 | 245313.04 | 241336.62 | 235252.86 | 224099.3 | 212156.04 | 195449.26 | 181182.14 | 159414.5 | 139206.34 | 113997.78 | 91666.44 | 69937.26 | 53608.28 | 38254.78 | 28020.3 | 19455.06 | 13663.04 | 9197.16 | 6838.8 | 4865.66 | 3765.2 | 2947.68 | 2443.2 | 2020.82 | 1794.46 | 1719.44 | 1705.94 | 1694.52 | 1705.8 | 1765.38
Passenger cars | Gasoline 0,8 - 1,4 l | Euro 1 | 1991 | 1996 | [6 empty] | 27273.8791 | 58386.2039 | 93184.44 | 136778.3 | 175517.06 | 213923.92 | 213474.48 | 210544.8 | 209287.34 | 207536.76 | 205788.44 | 202430.98 | 198127.04 | 192735.98 | 184313.4 | 173176.6 | 157803.96 | 141277.3 | 124414.08 | 105144.26 | 85704.62 | 65852.72 | 51122.74 | 36392.68 | 27018.72 | 19311.74 | 13647.5 | 9243.62 | 6598.4822 | 4790.9022 | 3757.9422 | 2968.0222 | 2526.7622 | 2157.4622
Passenger cars | Gasoline 0,8 - 1,4 l | Euro 2 | 1997 | 2000 | [12 empty] | 39200.86 | 73529.94 | 106322.6572 | 132143.8885 | 130870.7569 | 129454.0279 | 129112.3753 | 128241.1334 | 126958.6123 | 125311.1664 | 122129.281 | 118396.5279 | 115222.2767 | 110876.7732 | 104011.943 | 96312.9237 | 86025.5366 | 74125.8904 | 61983.9757 | 50967.6692 | 39258.6583 | 29337.7404 | 21594.0909 | 16226.886 | 12163.3972 | 9318.0229 | 7384.1651 | 5796.158
Passenger cars | Gasoline 0,8 - 1,4 l | Euro 3 | 2001 | 2005 | [16 empty] | 20435.2391 | 43568.9634 | 64716.3375 | 94424.3547 | 136335.3812 | 134940.4961 | 133897.8759 | 132437.4278 | 131839.373 | 130152.4452 | 128084.3066 | 126065.3071 | 124015.0708 | 120797.0892 | 116242.5539 | 111561.8076 | 104682.5615 | 95727.4028 | 84849.3243 | 74621.1735 | 63180.7525 | 53697.3334 | 44937.5747 | 37237.3877
Passenger cars | Gasoline 0,8 - 1,4 l | Euro 4 | 2006 | 2010 | 2006: 45936.5078; 2007: 87007.4492; 2008: 130452.8236; 2009: 169394.0946; 2010: 227682.4131; 2011: 227181.249; 2012: 225469.1328; 2013: 223495.1719; 2014: 221318.037; 2015: 218293.232; 2016: 215386.7172; 2017: 212480.9026; 2018: 207916.7262; 2019: 202359.5084; 2020: 196377.0686; 2021: 189583.1862; 2022: 181140.2101; 2023: 172381.8818; 2024: 160204.8798
Passenger cars | Gasoline 0,8 - 1,4 l | Euro 5 | 2011 | 2014 | 2011: 66629.82; 2012: 153765.7137; 2013: 253817.9762; 2014: 357775.5972; 2015: 397213.37; 2016: 393048.629; 2017: 389610.6127; 2018: 386346.7627; 2019: 381777.8527; 2020: 379536.3026; 2021: 376524.7785; 2022: 373009.1044; 2023: 368037.7352; 2024: 360953.4311
Passenger cars | Gasoline 0,8 - 1,4 l | Euro 6 | 2015 | 2017 | 2012: 64; 2013: 803; 2014: 13213; 2015: 84080.8888; 2016: 192833.3165; 2017: 300299.5403; 2018: 358578.6783; 2019: 351887.7691; 2020: 349154.9781; 2021: 347597.8; 2022: 345830.84; 2023: 342765.77; 2024: 338707.9798
Passenger cars | Gasoline 0,8 - 1,4 l | Euro 6d-TEMP | 2018 | 2020 | 2018: 30703.2948; 2019: 121432.7852; 2020: 194152.6568; 2021: 189210.347; 2022: 182491.94; 2023: 176802.6877; 2024: 174355.4222
Passenger cars | Gasoline 0,8 - 1,4 l | Euro 6d | 2021 | 2026 | 2021: 59463.3049; 2022: 97704.347; 2023: 130484.7102; 2024: 144301.4466
Passenger cars | Gasoline 1,4 - 2,0 l | PRE ECE | 0 | 1969 | 89230.415 | 71121.6971 | 53733.0472 | 43392.0686 | 37306.8541 | 28525.5583 | 23289.1103 | 19382.1205 | 15621.54 | 13049.67 | 12412.8 | 11530.49 | 10518.72 | 9466.15 | 8558.81 | 8198.23 | 8123.74 | 8107.37 | 8198.3 | 8489.59 | 8886.13 | 9373.35 | 10008.85 | 10641.19 | 11067.74 | 11297.54 | 11402.06 | 11543.25 | 11683.53 | 11553.56 | 10986.01 | 11058.37 | 11114.53 | 11157.19 | 11211.89 | 11312.7 | 11409.35 | 11430.59 | 11425.2 | 11418.26
Passenger cars | Gasoline 1,4 - 2,0 l | ECE 15/00-01 | 1970 | 1978 | 333878.0971 | 302114.3978 | 264865.4463 | 226601.6684 | 190191.2985 | 168287.4347 | 150490.2847 | 135330.6715 | 109193.46 | 75010.87 | 63047.57 | 49455.77 | 35111.86 | 23195.69 | 15476.41 | 11313.84 | 9345.34 | 7763.36 | 6691.13 | 5787.54 | 5212.95 | 4978.67 | 5068.53 | 5210.34 | 5357.17 | 5433.79 | 5502.7 | 5642.06 | 5831.33 | 5928.26 | 5886.33 | 5986.78 | 6138.93 | 6232.1 | 6345.67 | 6471.76 | 6570.24 | 6684.18 | 6776.49 | 6856.43
Passenger cars | Gasoline 1,4 - 2,0 l | ECE 15/02 | 1979 | 1980 | 84753.1235 | 115495.755 | 128886.2867 | 112335.358 | 93217.7492 | 72252.0787 | 53144.5912 | 43796.6333 | 52063.44 | 40140.42 | 34826.26 | 28397.93 | 20916.93 | 14323.13 | 9014.05 | 6174.03 | 4714.6 | 3645.71 | 2743.81 | 2138.91 | 1638.4 | 1355.69 | 1151.86 | 989.71 | 865.83 | 770.27 | 690.43 | 623.74 | 593.24 | 627.43 | 687.4 | 731.35 | 771.31 | 803.58 | 835.74 | 861.82 | 888.98 | 902.15 | 901.28 | 894.42
Passenger cars | Gasoline 1,4 - 2,0 l | ECE 15/03 | 1981 | 1985 | 203257.8422 | 200537.2294 | 207091.9567 | 232010.6173 | 254885.6594 | 269045.7016 | 273119.207 | 253664.3892 | 211805.98 | 199226.05 | 190608.89 | 179179.9 | 160891.15 | 137933.99 | 111403.91 | 90930.72 | 75607.14 | 61710.8 | 47586.55 | 36091.63 | 26147.13 | 19673.75 | 14407.35 | 10891.35 | 8031.64 | 6092.8 | 4457.2 | 3487.53 | 2861.3 | 2422.41 | 2113.41 | 1993.97 | 1916.07 | 1922.94 | 1999.12 | 2145.75 | 2276.31 | 2373.26 | 2438.19 | 2500.97
Passenger cars | Gasoline 1,4 - 2,0 l | ECE 15/04 | 1986 | 1990 |  | 48824.6374 | 97511.9924 | 141735.8831 | 181485.5562 | 215364.2389 | 205178.5178 | 209261.9998 | 235867.25 | 234147.98 | 231653.28 | 229920.46 | 226578.2 | 219070.37 | 210511.87 | 197117.66 | 185160.78 | 166547.73 | 148597.01 | 125492.58 | 104229.37 | 82591.36 | 65632.69 | 49310.82 | 38105.91 | 28095.03 | 20900.56 | 15129.96 | 11894.48 | 9048.89 | 7189.43 | 5877.13 | 5050.05 | 4375.05 | 3960.03 | 3755.44 | 3761.25 | 3722.14 | 3809.97 | 4042.91
Passenger cars | Gasoline 1,4 - 2,0 l | Euro 1 | 1991 | 1996 | [6 empty] | 49954.6481 | 98533.786 | 144091.91 | 228912.88 | 310414.57 | 403153.64 | 401360.21 | 395540.89 | 393401.46 | 391720.8 | 390901.53 | 386907.09 | 380819.46 | 372597.34 | 359823.66 | 339365.37 | 308682.44 | 278559.69 | 250042.4 | 214686.79 | 177100.94 | 137043.81 | 107457.22 | 77789.36 | 58557.52 | 42884.34 | 31765.97 | 22632.26 | 16951.1055 | 13165.7555 | 10863.9655 | 8983.2755 | 7966.1755 | 7055.5255
Passenger cars | Gasoline 1,4 - 2,0 l | Euro 2 | 1997 | 2000 | [12 empty] | 102948.57 | 213940.63 | 299361.5837 | 358624.7677 | 355143.8166 | 351149.1306 | 351139.9884 | 348248.1259 | 344876.0671 | 340205.0803 | 328313.8611 | 314556.0625 | 305402.2645 | 293391.7998 | 275170.4181 | 253374.304 | 226298.9455 | 194441.1197 | 162600.4384 | 133367.4367 | 103895.4674 | 78081.8788 | 57794.5056 | 43481.3576 | 33070.9986 | 25451.0543 | 20476.3239 | 16286.3504
Passenger cars | Gasoline 1,4 - 2,0 l | Euro 3 | 2001 | 2005 | [16 empty] | 51542.7629 | 107357.1219 | 149021.4707 | 197259.926 | 251595.5999 | 249214.6402 | 246085.0423 | 242890.8326 | 242203.59 | 238799.7517 | 232500.026 | 226330.5558 | 220182.1706 | 211600.795 | 200523.1769 | 188489.9253 | 172894.442 | 153775.8189 | 132321.2758 | 113389.171 | 94489.3386 | 78339.7414 | 64734.1526 | 52603.2194
Passenger cars | Gasoline 1,4 - 2,0 l | Euro 4 | 2006 | 2010 | 2006: 55156.2916; 2007: 99040.0406; 2008: 126011.5756; 2009: 141299.7319; 2010: 156116.3837; 2011: 153083.682; 2012: 151569.3902; 2013: 149981.6271; 2014: 147050.4899; 2015: 142589.5944; 2016: 137710.995; 2017: 132016.2626; 2018: 125337.0945; 2019: 117651.2333; 2020: 111230.7799; 2021: 105029.5238; 2022: 97820.4619; 2023: 90647.5055; 2024: 81845.3287
Passenger cars | Gasoline 1,4 - 2,0 l | Euro 5 | 2011 | 2014 | 2011: 15313.2606; 2012: 25380.282; 2013: 35923.1848; 2014: 45574.0684; 2015: 50136.1339; 2016: 50466.4534; 2017: 50467.3887; 2018: 50231.3713; 2019: 48868.5585; 2020: 47910.1379; 2021: 46813.5584; 2022: 45406.9222; 2023: 43590.7984; 2024: 41358.0383
Passenger cars | Gasoline 1,4 - 2,0 l | Euro 6 | 2015 | 2017 | 2012: 43; 2013: 1364; 2014: 4839; 2015: 19199.6204; 2016: 41767.4005; 2017: 65007.1757; 2018: 88688.8402; 2019: 86151.2047; 2020: 86381.2408; 2021: 85795.3109; 2022: 85719.6952; 2023: 84343.6716; 2024: 82140.0676
Passenger cars | Gasoline 1,4 - 2,0 l | Euro 6d-TEMP | 2018 | 2020 | 2018: 12361.7979; 2019: 58089.7517; 2020: 88270.2791; 2021: 82617.8478; 2022: 78052.3271; 2023: 73502.2977; 2024: 72581.5576
Passenger cars | Gasoline 1,4 - 2,0 l | Euro 6d | 2021 | 2026 | 2021: 25200.5168; 2022: 42611.2692; 2023: 57136.8089; 2024: 65170.087
Passenger cars | Gasoline >2,0 l | PRE ECE | 0 | 1969 | 3239.5734 | 2817.6182 | 2246.8331 | 1927.913 | 1701.0742 | 1383.3511 | 1181.0678 | 1029.1932 | 893.16 | 906.93 | 941.28 | 967.47 | 982.68 | 983.13 | 984.39 | 1019.01 | 1075.02 | 1123.05 | 1266.76 | 1459.81 | 1746.41 | 2239.31 | 2842.35 | 3490.45 | 3886.18 | 4093.06 | 4265.2 | 4415.15 | 4539.55 | 4809.6 | 5559.77 | 5626.93 | 5749.87 | 5928.87 | 6045.57 | 6156.84 | 6319.45 | 6423.87 | 6467 | 6537.76
Passenger cars | Gasoline >2,0 l | ECE 15/00-01 | 1970 | 1978 | 3100.7437 | 3338.518 | 3680.3292 | 3691.0155 | 3598.7375 | 3657.9697 | 3578.5726 | 3369.7194 | 3093.24 | 2798.49 | 2586.75 | 2349.51 | 2031.66 | 1645.95 | 1368.15 | 1168.5 | 1024.74 | 926.76 | 888.67 | 865.68 | 899.61 | 1110.69 | 1422.53 | 1868.66 | 2166.31 | 2414.69 | 2651.18 | 2853.48 | 3105.77 | 3404.14 | 3873.07 | 3994.88 | 4149.53 | 4351.54 | 4482.09 | 4584.18 | 4739.08 | 4799.32 | 4889.59 | 4971.55
Passenger cars | Gasoline >2,0 l | ECE 15/02 | 1979 | 1980 | 1071.7256 | 991.9913 | 778.4352 | 687.1871 | 666.7426 | 558.281 | 526.7955 | 685.8619 | 858.12 | 865.2 | 864.72 | 845.61 | 772.77 | 699.87 | 595.29 | 516.33 | 476.46 | 442.77 | 401.73 | 376.99 | 334.7 | 337.89 | 359.06 | 349.07 | 329.49 | 308.63 | 284.37 | 265.06 | 255.14 | 314.89 | 420.78 | 471.73 | 526.75 | 567.5 | 627.94 | 662.58 | 704.28 | 723.27 | 748.44 | 764.64
Passenger cars | Gasoline >2,0 l | ECE 15/03 | 1981 | 1985 | 4045.9349 | 3534.3236 | 3116.0598 | 2613.8017 | 2395.9178 | 2253.9153 | 2027.1298 | 1691.0886 | 1566.42 | 1650.09 | 1792.29 | 1940.88 | 2047.41 | 2072.49 | 2010.57 | 1896.78 | 1792.98 | 1691.76 | 1590.29 | 1454.81 | 1332.49 | 1227.21 | 1183.47 | 1095.41 | 1006.9 | 912.28 | 820.46 | 741.57 | 696.42 | 652.83 | 642.61 | 668.33 | 717.81 | 816.82 | 896.22 | 1031.67 | 1164.71 | 1219.34 | 1269.43 | 1323.23
Passenger cars | Gasoline >2,0 l | ECE 15/04 | 1986 | 1990 |  | 1210.1516 | 2296.4411 | 3262.4199 | 3836.1634 | 4286.918 | 3616.1229 | 3148.7119 | 2657.25 | 2802.06 | 3043.68 | 3322.92 | 3629.94 | 3864.33 | 4077.09 | 4150.08 | 4177.08 | 4183.77 | 4124.65 | 4024.64 | 3906.19 | 3861.38 | 3755.03 | 3540.4 | 3305.79 | 3001.91 | 2645.4 | 2308.88 | 2088.72 | 1876.45 | 1671.37 | 1538.19 | 1433.75 | 1315.13 | 1246.51 | 1246.12 | 1335.81 | 1386.34 | 1509.23 | 1662.71
Passenger cars | Gasoline >2,0 l | Euro 1 | 1991 | 1996 | [6 empty] | 1238.1596 | 2320.5047 | 3316.65 | 5306.82 | 7757.37 | 10501.44 | 10814.31 | 11066.31 | 11158.2 | 11293.44 | 11397.03 | 11601.93 | 11897.5 | 12358.68 | 12682.94 | 13097.03 | 13295.6 | 12966.01 | 12488.52 | 11762.95 | 10833.44 | 9730.47 | 8785.04 | 7669.96 | 6655.76 | 5801.92 | 5060.53 | 4319.12 | 3707.4122 | 3325.3422 | 3045.0922 | 2725.7022 | 2569.0622 | 2387.0122
Passenger cars | Gasoline >2,0 l | Euro 2 | 1997 | 2000 | [12 empty] | 3921.57 | 8561.43 | 13818.3487 | 18572.784 | 18487.0245 | 18471.8948 | 18777.7306 | 19157.0343 | 19703.3389 | 20411.8272 | 20756.5425 | 20546.2631 | 20332.0806 | 19772.5963 | 18875.0955 | 17528.8354 | 16183.6407 | 14519.039 | 12886.3811 | 11384.8642 | 9977.0088 | 8584.7597 | 7354.491 | 6416.7498 | 5641.5808 | 4820.4067 | 4303.0246 | 3790.0109
Passenger cars | Gasoline >2,0 l | Euro 3 | 2001 | 2005 | [16 empty] | 4505.3324 | 9586.5764 | 14240.8325 | 20651.483 | 28805.5893 | 29806.9077 | 31048.2999 | 31616.4701 | 32301.0816 | 32360.3325 | 30635.6215 | 29501.2876 | 28288.5136 | 26790.1082 | 25109.537 | 23475.8983 | 21591.2578 | 19410.026 | 17143.135 | 15473.1369 | 13758.6971 | 11991.2837 | 10526.2666 | 9065.4176
Passenger cars | Gasoline >2,0 l | Euro 4 | 2006 | 2010 | 2006: 7656.6442; 2007: 13988.3281; 2008: 17607.1515; 2009: 19100.5127; 2010: 20361.6539; 2011: 21376.7142; 2012: 21418.8362; 2013: 21559.5536; 2014: 21445.0056; 2015: 21026.1216; 2016: 20552.2409; 2017: 19863.8679; 2018: 18932.2767; 2019: 17906.5371; 2020: 17201.4252; 2021: 16437.6739; 2022: 15341.9098; 2023: 14365.2009; 2024: 13202.5399
Passenger cars | Gasoline >2,0 l | Euro 5 | 2011 | 2014 | 2011: 757.8939; 2012: 1142.917; 2013: 1589.7084; 2014: 2174.0745; 2015: 2998.4546; 2016: 3949.5411; 2017: 4673.5713; 2018: 5079.2005; 2019: 5159.2687; 2020: 5132.8557; 2021: 4865.6827; 2022: 4414.1731; 2023: 3973.4583; 2024: 3485.0524
Passenger cars | Gasoline >2,0 l | Euro 6 | 2015 | 2017 | 2013: 36; 2014: 194; 2015: 550.2784; 2016: 1456.3506; 2017: 2888.391; 2018: 4810.3295; 2019: 5683.2158; 2020: 7036.8363; 2021: 8008.3557; 2022: 7854.3237; 2023: 7267.7472; 2024: 6363.8534
Passenger cars | Gasoline >2,0 l | Euro 6d-TEMP | 2018 | 2020 | 2018: 646.3768; 2019: 2993.2424; 2020: 4823.463; 2021: 4769.1143; 2022: 5212.4316; 2023: 5358.5934; 2024: 5145.4293
Passenger cars | Gasoline >2,0 l | Euro 6d | 2021 | 2026 | 2021: 1279.1783; 2022: 1907.3838; 2023: 1959.4805; 2024: 2370.4659
Passenger cars | Diesel <0,8 l | Conventional | 0 | 1990 | 2003: 1; 2004: 1; 2005: 1; 2006: 2; 2007: 2; 2008: 4; 2009: 5; 2010: 6; 2011: 5; 2012: 4; 2013: 4; 2014: 4
Passenger cars | Diesel <0,8 l | Euro 1 | 1991 | 1996 | 2003: 1; 2004: 1; 2005: 4; 2006: 7; 2007: 7; 2008: 10; 2009: 11; 2010: 12; 2011: 13; 2012: 11; 2013: 12; 2014: 9
Passenger cars | Diesel <0,8 l | Euro 2 | 1997 | 2000 | [14 empty] | 0.2678 | 0.93967 | 0.97785 | 0.90391 | 3.8448 | 3.8372 | 3.8404 | 11.7949 | 22.7285 | 50.6699 | 66.6315 | 72.5769 | 75.5271 | 74.4791 | 83.4206 | 83.3485 | 0.29409 | 0.23109 | 0.19179 | 0.1493 | 0.12054 | 0.098167 | 0.089088 | 0.072333 | 0.061198 | 0.057639
Passenger cars | Diesel <0,8 l | Euro 3 | 2001 | 2005 | [16 empty] | 1.0916 | 3.2121 | 9.1416 | 17.6167 | 28.1907 | 47.1712 | 82.8368 | 115.8329 | 150.3896 | 195.5726 | 213.3506 | 225.2734 | 241.1883 | 240.9162 | 8.3692 | 7.2514 | 6.1103 | 5.0401 | 4.001 | 3.3992 | 2.6226 | 2.0664 | 1.5914 | 1.2634
Passenger cars | Diesel <0,8 l | Euro 4 | 2006 | 2010 | 2006: 13.3824; 2007: 168.6377; 2008: 744.6615; 2009: 1419.9837; 2010: 2035.2237; 2011: 2044.98; 2012: 2048.7748; 2013: 2049.8424; 2014: 2053.6699; 2015: 4.1265; 2016: 3.8558; 2017: 3.7233; 2018: 3.4911; 2019: 3.2365; 2020: 3.1386; 2021: 3.0142; 2022: 2.7628; 2023: 2.6545; 2024: 2.3143
Passenger cars | Diesel <0,8 l | Euro 5 | 2011 | 2014 | 2011: 331.1913; 2012: 492.2335; 2013: 557.547; 2014: 589.069; 2015: 1.309; 2016: 1.1575; 2017: 1.1609; 2018: 1.175; 2019: 1.1728; 2020: 0.92534; 2021: 1.0773; 2022: 0.92014; 2023: 0.91413; 2024: 0.91017
Passenger cars | Diesel <0,8 l | Euro 6 | 2015 | 2017 | 2013: 0.0001009; 2014: 0.00084639; 2015: 0.00084639; 2016: 0.00084639; 2017: 0.00084639; 2018: 0.002357; 2019: 0.002357; 2020: 0.0024631; 2021: 0.007099; 2022: 0.0063437; 2023: 0.0048896; 2024: 0.0047887
Passenger cars | Diesel 0,8 - 1,4 l | Conventional | 0 | 1990 | 2003: 1; 2004: 1; 2005: 2; 2006: 5; 2007: 7; 2008: 7; 2009: 7; 2010: 7; 2011: 7; 2012: 5; 2013: 3; 2014: 2; 2015: 2; 2016: 1; 2017: 1; 2018: 1; 2021: 1; 2022: 1; 2023: 1
Passenger cars | Diesel 0,8 - 1,4 l | Euro 1 | 1991 | 1996 | 2005: 2; 2006: 27; 2007: 54; 2008: 59; 2009: 56; 2010: 56; 2011: 57; 2012: 51; 2013: 35; 2014: 18; 2015: 21; 2016: 10; 2017: 11; 2018: 9; 2019: 5; 2020: 4; 2021: 2; 2022: 3; 2023: 3; 2024: 2
Passenger cars | Diesel 0,8 - 1,4 l | Euro 2 | 1997 | 2000 | [14 empty] | 374.9555 | 1414.1574 | 1449.3826 | 1444.0149 | 1442.0032 | 1443.5362 | 1444.827 | 1431.1597 | 1408.4602 | 1371.667 | 1371.3873 | 1344.0643 | 1313.276 | 1269.8434 | 1196.4693 | 1068.6499 | 1014.257 | 841.5857 | 685.4378 | 521.7015 | 382.4063 | 282.7149 | 196.504 | 149.9559 | 116.1005 | 87.3857
Passenger cars | Diesel 0,8 - 1,4 l | Euro 3 | 2001 | 2005 | [16 empty] | 1793.821 | 5048.5647 | 8465.1701 | 12965.8839 | 18264.5226 | 18124.9054 | 18162.4919 | 17893.0308 | 17959.6057 | 17700.5495 | 17296.0127 | 17009.1253 | 16455.5686 | 15860.3496 | 15219.1332 | 14201.3752 | 12848.2581 | 11091.7311 | 8880.7694 | 7095.7164 | 5150.3322 | 4138.3906 | 3090.4689 | 2352.2224
Passenger cars | Diesel 0,8 - 1,4 l | Euro 4 | 2006 | 2010 | 2006: 5220.0355; 2007: 16183.7177; 2008: 29312.3189; 2009: 36567.7192; 2010: 45562.8235; 2011: 45332.9588; 2012: 44966.7354; 2013: 44346.8244; 2014: 43875.2286; 2015: 44639.2876; 2016: 43370.0057; 2017: 41737.8967; 2018: 39817.6933; 2019: 37018.5491; 2020: 33860.3375; 2021: 30123.1759; 2022: 26027.2024; 2023: 21022.2503; 2024: 16541.2326
Passenger cars | Diesel 0,8 - 1,4 l | Euro 5 | 2011 | 2014 | 2011: 9795.9418; 2012: 21551.1635; 2013: 27169.4683; 2014: 30827.6894; 2015: 31488.267; 2016: 31284.1719; 2017: 30857.2677; 2018: 30456.3966; 2019: 29749.4931; 2020: 29072.1099; 2021: 28308.8811; 2022: 27340.1753; 2023: 26143.8189; 2024: 24550.1704
Passenger cars | Diesel 0,8 - 1,4 l | Euro 6 | 2015 | 2017 | 2011: 0.070723; 2012: 0.070723; 2013: 0.36868; 2014: 0.45032; 2015: 1146.4556; 2016: 2633.1056; 2017: 3397.4719; 2018: 3601.2645; 2019: 3652.9052; 2020: 3626.9036; 2021: 3590.6232; 2022: 3541.9632; 2023: 3502.2438; 2024: 3402.301
Passenger cars | Diesel 0,8 - 1,4 l | Euro 6d-TEMP | 2018 | 2020 | 2018: 75.5738; 2019: 108.917; 2020: 138.9286; 2021: 144.2535; 2022: 145.9131; 2023: 148.5731; 2024: 147.6065
Passenger cars | Diesel 0,8 - 1,4 l | Euro 6d | 2021 | 2026 | 2021: 13.0038; 2022: 9.018; 2023: 17.0177; 2024: 32.0173
Passenger cars | Diesel 1,4 - 2,0 l | Conventional | 0 | 1990 | 56107.4392 | 58235.711 | 59339.9197 | 59654.484 | 59734.2933 | 59449.2976 | 58782.8529 | 58288.4398 | 57797.36 | 54624.54 | 52765.76 | 49950.32 | 46107.48 | 41569.08 | 37433.18 | 35121.16 | 33333.58 | 30550.72 | 27884.54 | 24697.06 | 21287.88 | 18095.96 | 15161.96 | 12222.66 | 9829.26 | 7489.3 | 5516.26 | 4012.06 | 2803.84 | 1888.56 | 1318.66 | 960.26 | 732.86 | 583.8 | 486 | 474.18 | 467.44 | 465.36 | 493.52 | 530.34
Passenger cars | Diesel 1,4 - 2,0 l | Euro 1 | 1991 | 1996 | [6 empty] | 800.6813 | 1673.2819 | 2848.74 | 5309.02 | 8103.46 | 10775.24 | 11337.3 | 11948.92 | 12666.68 | 13640.62 | 14267.74 | 14906.54 | 15950.44 | 17088.82 | 17569.72 | 17334.02 | 16330.92 | 15047.24 | 13942.86 | 12440.5 | 10584.12 | 8432.94 | 6341.78 | 4224.5 | 2792.74 | 1830.34 | 1203.04 | 764.86 | 462.24 | 326.72 | 222.42 | 170.5 | 140.92 | 115.86
Passenger cars | Diesel 1,4 - 2,0 l | Euro 2 | 1997 | 2000 | [12 empty] | 2587.58 | 7417 | 16656.7612 | 26803.7879 | 26810.127 | 26748.1287 | 27175.0055 | 27441.7344 | 27619.801 | 28018.222 | 27645.4449 | 26556.5456 | 26153.2784 | 25442.2326 | 24295.8607 | 23017.1008 | 21110.9589 | 18437.002 | 15498.461 | 12355.7787 | 9453.7455 | 6608.9206 | 4312.7636 | 2867.2903 | 1822.8442 | 1309.3356 | 932.4459 | 647.3547
Passenger cars | Diesel 1,4 - 2,0 l | Euro 3 | 2001 | 2005 | [16 empty] | 10844.1572 | 25012.0739 | 38206.7385 | 57167.5639 | 82153.8078 | 84365.4263 | 88039.272 | 89045.582 | 91502.4795 | 92510.4674 | 89331.3832 | 86984.8745 | 82996.5793 | 77854.7015 | 71343.5201 | 64159.2226 | 55955.8211 | 47040.9686 | 36661.5236 | 28668.4206 | 19996.8867 | 15002.6538 | 10195.2649 | 6928.1366
Passenger cars | Diesel 1,4 - 2,0 l | Euro 4 | 2006 | 2010 | 2006: 30357.9758; 2007: 73314.3246; 2008: 120615.0803; 2009: 158336.605; 2010: 215563.7664; 2011: 215072.3253; 2012: 214760.027; 2013: 210944.3986; 2014: 205069.5551; 2015: 195333.2102; 2016: 183312.8033; 2017: 169450.1951; 2018: 156101.5041; 2019: 142573.087; 2020: 131184.0681; 2021: 118712.1396; 2022: 104564.4634; 2023: 88809.9079; 2024: 73110.9887
Passenger cars | Diesel 1,4 - 2,0 l | Euro 5 | 2011 | 2014 | 2011: 59358.1995; 2012: 105114.304; 2013: 144065.8936; 2014: 184630.1695; 2015: 197607.0406; 2016: 196048.4345; 2017: 192945.5392; 2018: 191631.9902; 2019: 187621.4188; 2020: 182150.4369; 2021: 176462.8074; 2022: 168999.3653; 2023: 159014.1637; 2024: 147267.7975
Passenger cars | Diesel 1,4 - 2,0 l | Euro 6 | 2015 | 2017 | 2011: 0.92926; 2012: 2.9871; 2013: 285.4834; 2014: 6949.6588; 2015: 41728.7314; 2016: 102444.5648; 2017: 159667.3964; 2018: 197860.5487; 2019: 193974.9386; 2020: 195736.3014; 2021: 195149.864; 2022: 191422.0695; 2023: 184048.4987; 2024: 175070.2761
Passenger cars | Diesel 1,4 - 2,0 l | Euro 6d-TEMP | 2018 | 2020 | 2018: 20302.6798; 2019: 71503.6584; 2020: 107504.8771; 2021: 102014.3299; 2022: 97997.6026; 2023: 91288.2709; 2024: 83887.4325
Passenger cars | Diesel 1,4 - 2,0 l | Euro 6d | 2021 | 2026 | 2021: 17833.5202; 2022: 24769.1098; 2023: 29638.8337; 2024: 30543.8005
Passenger cars | Diesel >2,0 l | Conventional | 0 | 1990 | 13944.8674 | 14473.8252 | 14748.2637 | 14826.4451 | 14846.2808 | 14775.4483 | 13792.8885 | 12917.8411 | 12040.64 | 11664.46 | 11328.24 | 10631.68 | 9949.52 | 9144.92 | 8293.82 | 7603.84 | 7009.42 | 6249.28 | 5641.46 | 4969.94 | 4395.12 | 3828.04 | 3317.04 | 2829.34 | 2453.74 | 2050.7 | 1620.74 | 1314.94 | 1042.16 | 833.44 | 699.34 | 636.74 | 604.14 | 587.2 | 594 | 640.82 | 726.56 | 776.64 | 845.48 | 925.66
Passenger cars | Diesel >2,0 l | Euro 1 | 1991 | 1996 | [6 empty] | 1015.9228 | 1984.9644 | 3032.26 | 4318.98 | 5633.54 | 7378.76 | 7576.7 | 7571.08 | 7691.32 | 7671.38 | 7612.26 | 7433.46 | 7345.56 | 7264.18 | 7115.28 | 6904.98 | 6549.08 | 5983.76 | 5543.14 | 4988.5 | 4348.88 | 3735.06 | 3085.22 | 2399.5 | 1787.26 | 1367.66 | 1093.96 | 826.14 | 610.76 | 520.28 | 475.58 | 378.5 | 311.08 | 254.14
Passenger cars | Diesel >2,0 l | Euro 2 | 1997 | 2000 | [12 empty] | 2026.42 | 4938 | 8819.0155 | 12712.1149 | 12843.5126 | 12782.9525 | 12996.1466 | 13256.8922 | 13561.5316 | 13602.8234 | 13439.3664 | 13010.1176 | 12690.7028 | 12190.1262 | 11286.3361 | 10361.5767 | 9182.1512 | 7762.9997 | 6333.9879 | 5120.4045 | 4049.6249 | 3097.2286 | 2244.7095 | 1728.8967 | 1349.5627 | 1074.6361 | 850.3924 | 722.2019
Passenger cars | Diesel >2,0 l | Euro 3 | 2001 | 2005 | [16 empty] | 3720.9302 | 8331.1493 | 12587.9498 | 18369.9355 | 25122.479 | 25583.4971 | 26217.3993 | 26682.5543 | 27575.5252 | 27695.4105 | 26486.2535 | 25293.7269 | 23716.6638 | 21647.0327 | 19320.9775 | 17010.1508 | 14672.8104 | 12378.2602 | 10072.706 | 8572.4638 | 6820.1585 | 5460.8892 | 4230.6748 | 3325.3777
Passenger cars | Diesel >2,0 l | Euro 4 | 2006 | 2010 | 2006: 7181.6063; 2007: 16509.32; 2008: 22272.9393; 2009: 28112.6921; 2010: 34486.1864; 2011: 35993.7359; 2012: 37030.4628; 2013: 37699.9346; 2014: 37474.5463; 2015: 36140.3756; 2016: 34406.3352; 2017: 31996.1849; 2018: 29376.3115; 2019: 26393.1275; 2020: 24194.4558; 2021: 22039.6702; 2022: 19251.5714; 2023: 16573.1873; 2024: 14023.4645
Passenger cars | Diesel >2,0 l | Euro 5 | 2011 | 2014 | 2011: 5121.6673; 2012: 10384.299; 2013: 14650.0911; 2014: 19916.072; 2015: 24570.9935; 2016: 28974.256; 2017: 32263.0022; 2018: 34171.3582; 2019: 34431.9453; 2020: 33434.2278; 2021: 31740.6242; 2022: 29581.9593; 2023: 27031.7732; 2024: 24191.622
Passenger cars | Diesel >2,0 l | Euro 6 | 2015 | 2017 | 2011: 1.9984e-05; 2012: 233.9422; 2013: 1182.1479; 2014: 4106.89; 2015: 8849.2022; 2016: 14399.3088; 2017: 20789.1608; 2018: 25511.5244; 2019: 28054.7639; 2020: 30891.8525; 2021: 32373.1958; 2022: 31637.121; 2023: 29179.5326; 2024: 25856.7881
Passenger cars | Diesel >2,0 l | Euro 6d-TEMP | 2018 | 2020 | 2018: 1691.4864; 2019: 4054.7846; 2020: 5902.4343; 2021: 5730.3367; 2022: 6383.9043; 2023: 6854.206; 2024: 6353.0909
Passenger cars | Diesel >2,0 l | Euro 6d | 2021 | 2026 | 2021: 1723.476; 2022: 2322.8722; 2023: 2988.1486; 2024: 3310.1822
Passenger cars | LPG cars | Conventional | 0 | 1990 | 922.3861 | 957.3741 | 975.5269 | 980.6982 | 982.0102 | 977.325 | 979.5318 | 984.7604 | 994 | 606 | 420 | 264 | 143 | 75 | 41 | 23 | 19 | 14 | 9 | 9 | 9 | 9 | 6 | 7 | 6 | 5 | 5 | 4 | 4 | 3 | 2 | 2 | 2 | 2 | 2 | 2 | 2 | 3 | 3 | 3
Passenger cars | LPG cars | Euro 1 | 1991 | 1996 | [7 empty] | 0.98872 | 3 | 3 | 3 | 1 | 1 | 1 | 3 | 2 | 2 | 3 | 2 | 3 | 3 | 2 | 2 | 2 | 2 | 4 | 3 | 2 | 2 | 1 | 1 |  |  |  |  | 1 | 1
Passenger cars | LPG cars | Euro 2 | 1997 | 2000 | 2003: 1; 2011: 1; 2012: 1; 2013: 1; 2014: 3; 2015: 2; 2016: 2; 2017: 2; 2018: 1; 2019: 2; 2020: 2; 2021: 1; 2022: 1; 2023: 1
Passenger cars | LPG cars | Euro 3 | 2001 | 2005 | bar: 2009 to 2010
Passenger cars | LPG cars | Euro 4 | 2006 | 2010 | 2009: 1; 2010: 1; 2011: 1; 2012: 1; 2013: 2; 2014: 3; 2015: 2; 2016: 1; 2017: 1; 2018: 1; 2019: 1; 2023: 1; 2024: 1
Passenger cars | LPG cars | Euro 6 | 2015 | 2017 | bar: 2021 to 2024
Passenger cars | LPG cars | Euro 6d-TEMP | 2018 | 2020 | 2023: 2; 2024: 3
Passenger cars | LPG cars | Euro 6d | 2021 | 2026 | bar: 2024
Passenger cars | 2-Stroke | Conventional | 0 | 9999 | 1985: 4823; 1986: 5402; 1987: 5997; 1988: 6026; 1989: 5853; 1990: 5417; 1991: 4804; 1992: 4308; 1993: 3747; 1994: 3029; 1995: 2443; 1996: 1824; 1997: 1248; 1998: 761; 1999: 400; 2000: 300; 2001: 200; 2002: 150; 2003: 100; 2004: 50
Passenger cars | Electric cars <= 1450kg | Conventional | 0 | 9999 | 2015: 2675; 2016: 3294; 2017: 3590; 2018: 4059; 2019: 4868; 2020: 6883; 2021: 11250; 2022: 14603; 2023: 17986; 2024: 25321
Passenger cars | CNG cars | Euro 5 | 0 | 2014 | 1985: 0.92516; 1986: 0.96025; 1987: 0.97846; 1988: 0.98365; 1989: 0.98497; 1990: 0.98027; 1991: 0.98248; 1992: 0.98872; 1993: 1; 2011: 3; 2012: 4; 2013: 18; 2014: 58; 2015: 54; 2016: 53; 2017: 40; 2018: 37; 2019: 40; 2020: 36; 2021: 39; 2022: 38; 2023: 37; 2024: 37
Passenger cars | CNG cars | Euro 6 | 2015 | 2017 | 2015: 4; 2016: 40; 2017: 87; 2018: 86; 2019: 87; 2020: 86; 2021: 83; 2022: 74; 2023: 42; 2024: 43
Passenger cars | CNG cars | Euro 6d-TEMP | 2018 | 2020 | 2018: 7; 2019: 13; 2020: 13; 2021: 15; 2022: 13; 2023: 12; 2024: 11
Passenger cars | Brint cars | Conventional | 0 | 9999 | 2012: 1; 2013: 18; 2014: 19; 2015: 54; 2016: 68; 2017: 83; 2018: 82; 2019: 76; 2020: 112; 2021: 115; 2022: 136; 2023: 34; 2024: 16
Passenger cars | Electric cars 1451-1725kg | Conventional | 0 | 9999 | 2015: 1434; 2016: 1448; 2017: 1247; 2018: 1960; 2019: 3907; 2020: 10921; 2021: 20677; 2022: 28986; 2023: 44486; 2024: 74363
Passenger cars | Electric cars 1726-1950kg | Conventional | 0 | 9999 | 106.3936 | 110.4293 | 112.5232 | 113.1197 | 113.271 | 112.7306 | 112.9851 | 113.7022 | 115 | 133 | 142 | 163 | 203 | 228 | 220 | 237 | 215 | 200 | 182 | 160 | 146 | 148 | 142 | 140 | 255 | 292 | 727 | 1223 | 1435 | 2888 | 76 | 85 | 83 | 83 | 2022 | 6921 | 16393 | 29471 | 60239 | 96012
Passenger cars | Electric cars > 1950kg | Conventional | 0 | 9999 | 2015: 3669; 2016: 3801; 2017: 3815; 2018: 3912; 2019: 4654; 2020: 7101; 2021: 18197; 2022: 39491; 2023: 77181; 2024: 148462
Passenger cars | Hybrid cars 0,8 - 1,4 l | Euro 5 | 2011 | 2014 | 2015: 45.03; 2016: 67.1; 2017: 84.13; 2018: 108.23; 2019: 129.98; 2020: 148.4; 2021: 178.48; 2022: 187.16; 2023: 184.48; 2024: 186.15
Passenger cars | Hybrid cars 0,8 - 1,4 l | Euro 6 | 2015 | 2017 | 2015: 436.97; 2016: 725.9; 2017: 988.87; 2018: 1597.5499; 2019: 1969.0799; 2020: 2709.9325; 2021: 5333.6131; 2022: 5778.6706; 2023: 5795.7706; 2024: 5819.4955
Passenger cars | Hybrid cars 0,8 - 1,4 l | Euro 6d-TEMP | 2018 | 2020 | 2018: 217.8; 2019: 401.52; 2020: 3109.8151; 2021: 5290.8204; 2022: 6077.226; 2023: 7134.6228; 2024: 7435.8517
Passenger cars | Hybrid cars 0,8 - 1,4 l | Euro 6d | 2021 | 2026 | 2021: 7973.2391; 2022: 11988.8064; 2023: 14552.077; 2024: 14963.8519
Passenger cars | Hybrid cars 1,4 - 2,0 l | Euro 5 | 2011 | 2014 | 2015: 0.87615; 2016: 5.5462; 2017: 11.8762; 2018: 16.2162; 2019: 25.2262; 2020: 31.5762; 2021: 36.5862; 2022: 40.2462; 2023: 49.04; 2024: 49.37
Passenger cars | Hybrid cars 1,4 - 2,0 l | Euro 6 | 2015 | 2017 | 2015: 55.7392; 2016: 278.0692; 2017: 646.7392; 2018: 2330.0894; 2019: 2648.7194; 2020: 2993.1267; 2021: 3390.1461; 2022: 3413.8786; 2023: 3392.3671; 2024: 3314.6322
Passenger cars | Hybrid cars 1,4 - 2,0 l | Euro 6d-TEMP | 2018 | 2020 | 2018: 785.73; 2019: 3931.09; 2020: 13194.4981; 2021: 15159.4927; 2022: 16023.6309; 2023: 16637.2391; 2024: 17210.1436
Passenger cars | Hybrid cars 1,4 - 2,0 l | Euro 6d | 2021 | 2026 | 2021: 23294.3212; 2022: 38216.2395; 2023: 46241.4851; 2024: 47827.3016
Passenger cars | Hybrid cars >2,0 l | Euro 5 | 2011 | 2014 | 2015: 7.8038; 2016: 12.8038; 2017: 16.8038; 2018: 27.8138; 2019: 37.8238; 2020: 44.8338; 2021: 54.8338; 2022: 57.8338; 2023: 54.7; 2024: 55.37
Passenger cars | Hybrid cars >2,0 l | Euro 6 | 2015 | 2017 | 2015: 10.5808; 2016: 18.5808; 2017: 28.5808; 2018: 73.0508; 2019: 108.3908; 2020: 179.7508; 2021: 262.2908; 2022: 282.7408; 2023: 264.1823; 2024: 237.1523
Passenger cars | Hybrid cars >2,0 l | Euro 6d-TEMP | 2018 | 2020 | 2018: 14.52; 2019: 591.17; 2020: 7280.0668; 2021: 7668.737; 2022: 7834.6131; 2023: 8145.5981; 2024: 8275.8347
Passenger cars | Hybrid cars >2,0 l | Euro 6d | 2021 | 2026 | 2021: 9179.4397; 2022: 14997.9541; 2023: 20529.4379; 2024: 22150.8465
Light Commercial Vehicles | Gasoline vans <= 1305kg | Conventional | 0 | 1994 | 43738.2239 | 41506.6478 | 40071.1628 | 40575.5537 | 39760.9349 | 38574.2692 | 38698.8856 | 39085.3352 | 39706.9433 | 39018.6803 | 36612.4008 | 33611.7487 | 30897.2124 | 30357.7385 | 31483.846 | 29226.9222 | 26388.963 | 24169.6906 | 25495 | 23131 | 19974 | 17257 | 14309 | 11590 | 9061 | 6988 | 5105 | 3703 | 2779 | 2076 | 1687 | 1406 | 1169 | 1038 | 964 | 933 | 920 | 901 | 895 | 911
Light Commercial Vehicles | Gasoline vans <= 1305kg | Euro 1 | 1995 | 1998 | [10 empty] | 848.4661 | 1402.8652 | 1953.6904 | 2290.7414 | 2260.0394 | 2225.242 | 2191.6129 | 2191.0439 | 7924 | 7792 | 7567 | 7326 | 6905 | 6403 | 5651 | 4856 | 3888 | 3102 | 2381 | 1803 | 1358 | 995 | 721 | 493 | 339 | 239 | 193 | 156 | 132 | 109
Light Commercial Vehicles | Gasoline vans <= 1305kg | Euro 2 | 1999 | 2001 | [14 empty] | 277.8019 | 476.2267 | 599.544 | 578.8909 | 1159 | 1133 | 1100 | 1095 | 1069 | 1056 | 1022 | 994 | 935 | 867 | 765 | 671 | 564 | 494 | 381 | 289 | 206 | 151 | 116 | 88 | 65 | 55
Light Commercial Vehicles | Gasoline vans <= 1305kg | Euro 3 | 2002 | 2006 | 2002: 77.8372; 2003: 317; 2004: 575; 2005: 767; 2006: 898; 2007: 890; 2008: 843; 2009: 840; 2010: 819; 2011: 813; 2012: 782; 2013: 763; 2014: 734; 2015: 683; 2016: 659; 2017: 613; 2018: 546; 2019: 467; 2020: 409; 2021: 359; 2022: 298; 2023: 254; 2024: 219
Light Commercial Vehicles | Gasoline vans <= 1305kg | Euro 4 | 2007 | 2011 | 2007: 456; 2008: 937; 2009: 1143; 2010: 1304; 2011: 1297; 2012: 1221; 2013: 1156; 2014: 1084; 2015: 994; 2016: 938; 2017: 878; 2018: 791; 2019: 711; 2020: 647; 2021: 578; 2022: 529; 2023: 462; 2024: 403
Light Commercial Vehicles | Gasoline vans <= 1305kg | Euro 5 | 2012 | 2015 | 2011: 288; 2012: 548; 2013: 931; 2014: 1405; 2015: 1518; 2016: 1452; 2017: 1380; 2018: 1312; 2019: 1222; 2020: 1161; 2021: 1123; 2022: 1058; 2023: 981; 2024: 907
Light Commercial Vehicles | Gasoline vans <= 1305kg | Euro 6 | 2016 | 2018 | 2014: 205; 2015: 1118; 2016: 2090; 2017: 2702; 2018: 3374; 2019: 3801.97; 2020: 3582.6; 2021: 3487.53; 2022: 3273.07; 2023: 3019.64; 2024: 2859.55
Light Commercial Vehicles | Gasoline vans <= 1305kg | Euro 6d-TEMP | 2019 | 2021 | 2019: 261.03; 2020: 1068.4; 2021: 1858.47; 2022: 1796.93; 2023: 1732.36; 2024: 1673.45
Light Commercial Vehicles | Gasoline vans <= 1305kg | Euro 6d | 2022 | 2026 | 2022: 993; 2023: 1614; 2024: 2280
Light Commercial Vehicles | Gasoline vans 1306-1760kg | Conventional | 0 | 1994 | 33433.013 | 36140.6163 | 38304.9393 | 39773.5286 | 40218.9186 | 40320.7374 | 41238.0594 | 42244.1606 | 43918.5167 | 45255.1164 | 42346.1059 | 38690.4286 | 34630.3381 | 31371.4655 | 27637.835 | 24597.7149 | 21464.501 | 18801.8465 | 16726 | 14550 | 12375 | 10392 | 8572 | 6787 | 5319 | 4076 | 3063 | 2311 | 1905 | 1595 | 1399 | 1268 | 1179 | 1098 | 1048 | 1044 | 1068 | 1057 | 1068 | 1070
Light Commercial Vehicles | Gasoline vans 1306-1760kg | Euro 1 | 1995 | 1998 | [10 empty] | 4607.5551 | 8654.0442 | 12592.7281 | 16781.081 | 16631.7341 | 16372.7338 | 16087.9057 | 15924.856 | 12578 | 12154 | 11675 | 11050 | 10269 | 9427 | 8648 | 7757 | 6727 | 5741 | 4867 | 3918 | 3225 | 2639 | 2132 | 1648 | 1314 | 1083 | 966 | 803 | 740 | 653
Light Commercial Vehicles | Gasoline vans 1306-1760kg | Euro 2 | 1999 | 2001 | [14 empty] | 4144.1864 | 7776.3898 | 11558.0199 | 11386.0857 | 11412 | 11173 | 11010 | 10838 | 10430 | 9776 | 9174 | 8659 | 7945 | 7313 | 6629 | 5861 | 4976 | 4370 | 3541 | 2835 | 2095 | 1673 | 1292 | 1035 | 809 | 656
Light Commercial Vehicles | Gasoline vans 1306-1760kg | Euro 3 | 2002 | 2006 | 2002: 2943.6843; 2003: 6555; 2004: 11323; 2005: 16913; 2006: 21644; 2007: 21137; 2008: 20300; 2009: 19513; 2010: 18158; 2011: 16814; 2012: 15735; 2013: 14887; 2014: 13883; 2015: 13060; 2016: 12237; 2017: 11277; 2018: 10273; 2019: 9177; 2020: 8328; 2021: 7359; 2022: 6553; 2023: 5669; 2024: 4917
Light Commercial Vehicles | Gasoline vans 1306-1760kg | Euro 4 | 2007 | 2011 | 2007: 3749; 2008: 5054; 2009: 5621; 2010: 5920; 2011: 5866; 2012: 5596; 2013: 5391; 2014: 5130; 2015: 4916; 2016: 4629; 2017: 4366; 2018: 4020; 2019: 3640; 2020: 3355; 2021: 3076; 2022: 2773; 2023: 2496; 2024: 2270
Light Commercial Vehicles | Gasoline vans 1306-1760kg | Euro 5 | 2012 | 2015 | 2011: 430; 2012: 782; 2013: 1278; 2014: 1852; 2015: 2033; 2016: 2014; 2017: 1951.67; 2018: 1865.01; 2019: 1754.68; 2020: 1694.68; 2021: 1630.01; 2022: 1550.01; 2023: 1485.01; 2024: 1409.01
Light Commercial Vehicles | Gasoline vans 1306-1760kg | Euro 6 | 2016 | 2018 | 2012: 3; 2013: 77; 2014: 316; 2015: 1054; 2016: 2194; 2017: 3414.33; 2018: 4272.99; 2019: 4851.89; 2020: 4730.56; 2021: 4560.51; 2022: 4463.82; 2023: 4310.31; 2024: 4092.8
Light Commercial Vehicles | Gasoline vans 1306-1760kg | Euro 6d-TEMP | 2019 | 2021 | 2019: 320.43; 2020: 1168.76; 2021: 1833.48; 2022: 1838.17; 2023: 1774.68; 2024: 1674.19
Light Commercial Vehicles | Gasoline vans 1306-1760kg | Euro 6d | 2022 | 2026 | 2022: 732; 2023: 1316; 2024: 1940
Light Commercial Vehicles | Gasoline vans >1760kg | Conventional | 0 | 1994 | 6855.4061 | 7674.4492 | 8313.2335 | 8679.1149 | 8834.2959 | 8915.4897 | 9152.7323 | 9401.5213 | 9816.54 | 10905.2033 | 10487.4933 | 9978.8226 | 9330.4495 | 8998.796 | 8527.319 | 8165.3628 | 7655.536 | 7224.4629 | 3140 | 2886 | 2671 | 2471 | 2300 | 2065 | 1802 | 1559 | 1371 | 1216 | 1125 | 1046 | 1013 | 1032 | 1059 | 1121 | 1191 | 1286 | 1367 | 1441 | 1488 | 1551
Light Commercial Vehicles | Gasoline vans >1760kg | Euro 1 | 1995 | 1998 | [10 empty] | 1555.9788 | 3881.0906 | 6687.5815 | 8974.1776 | 8869.2265 | 8731.0242 | 8634.4815 | 8609.1002 | 5820 | 5768 | 5643 | 5500 | 5260 | 4905 | 4586 | 4216 | 3773 | 3298 | 2910 | 2444 | 2111 | 1809 | 1564 | 1337 | 1143 | 1029 | 921 | 820 | 758 | 678
Light Commercial Vehicles | Gasoline vans >1760kg | Euro 2 | 1999 | 2001 | [14 empty] | 1867.0117 | 2991.3835 | 3950.4361 | 3937.0234 | 3148 | 3144 | 3129 | 3093 | 2905 | 2729 | 2534 | 2342 | 2075 | 1871 | 1618 | 1387 | 1187 | 1042 | 899 | 739 | 600 | 514 | 428 | 350 | 300 | 256
Light Commercial Vehicles | Gasoline vans >1760kg | Euro 3 | 2002 | 2006 | 2002: 885.4785; 2003: 1343; 2004: 2282; 2005: 3180; 2006: 3982; 2007: 3940; 2008: 3892; 2009: 3706; 2010: 3455; 2011: 3154; 2012: 2935; 2013: 2760; 2014: 2528; 2015: 2367; 2016: 2210; 2017: 2078; 2018: 1883; 2019: 1676; 2020: 1544; 2021: 1392; 2022: 1225; 2023: 1136; 2024: 1031
Light Commercial Vehicles | Gasoline vans >1760kg | Euro 4 | 2007 | 2011 | 2007: 530; 2008: 647; 2009: 677; 2010: 697; 2011: 751; 2012: 712; 2013: 723; 2014: 725; 2015: 725; 2016: 718; 2017: 687; 2018: 646; 2019: 610; 2020: 584; 2021: 547; 2022: 484; 2023: 440; 2024: 411
Light Commercial Vehicles | Gasoline vans >1760kg | Euro 5 | 2012 | 2015 | 2011: 27; 2012: 77; 2013: 113; 2014: 172; 2015: 229; 2016: 254.67; 2017: 293.35; 2018: 312.04; 2019: 314.05; 2020: 330.39; 2021: 329.06; 2022: 317.06; 2023: 318.39; 2024: 310.39
Light Commercial Vehicles | Gasoline vans >1760kg | Euro 6 | 2016 | 2018 | 2013: 1; 2014: 7; 2015: 31; 2016: 190.33; 2017: 475.65; 2018: 765.96; 2019: 900.55; 2020: 979.23; 2021: 1061.26; 2022: 1068.34; 2023: 1090.37; 2024: 1069.05
Light Commercial Vehicles | Gasoline vans >1760kg | Euro 6d-TEMP | 2019 | 2021 | 2019: 59.4; 2020: 179.38; 2021: 296.68; 2022: 325.6; 2023: 353.24; 2024: 371.56
Light Commercial Vehicles | Gasoline vans >1760kg | Euro 6d | 2022 | 2026 | 2022: 156; 2023: 368; 2024: 512
Light Commercial Vehicles | Diesel vans <= 1305kg | Conventional | 0 | 1994 | 10959.9496 | 10465.0901 | 10152.9267 | 10295.1038 | 10106.5445 | 9823.8949 | 9867.1039 | 9974.2999 | 10147.5426 | 9809.6745 | 9278.0035 | 8560.5697 | 8079.9134 | 8510.9349 | 10496.2088 | 11083.1493 | 11136.6836 | 11219.6235 | 12683 | 12572 | 11821 | 10933 | 9786 | 8515 | 7061 | 5727 | 4471 | 3442 | 2574 | 1835 | 1238 | 863 | 574 | 372 | 241 | 200 | 172 | 137 | 133 | 130
Light Commercial Vehicles | Diesel vans <= 1305kg | Euro 1 | 1995 | 1998 | [10 empty] | 69.3839 | 131.1715 | 216.4769 | 453.2066 | 453.6493 | 445.1216 | 435.6599 | 421.1292 | 4311 | 4299 | 4190 | 4056 | 3979 | 3779 | 3568 | 3260 | 2874 | 2452 | 1989 | 1494 | 1120 | 793 | 551 | 348 | 216 | 130 | 64 | 42 | 37 | 27
Light Commercial Vehicles | Diesel vans <= 1305kg | Euro 2 | 1999 | 2001 | [14 empty] | 230.6246 | 448.4077 | 647.2921 | 633.7822 | 4203 | 4072 | 4004 | 3890 | 3700 | 3415 | 3011 | 2807 | 2553 | 2304 | 1959 | 1637 | 1257 | 989 | 691 | 491 | 276 | 181 | 101 | 81 | 56 | 38
Light Commercial Vehicles | Diesel vans <= 1305kg | Euro 3 | 2002 | 2006 | 2002: 192.8494; 2003: 765; 2004: 781; 2005: 818; 2006: 811; 2007: 801; 2008: 777; 2009: 713; 2010: 510; 2011: 513; 2012: 467; 2013: 428; 2014: 379; 2015: 346; 2016: 300; 2017: 246; 2018: 183; 2019: 141; 2020: 103; 2021: 68; 2022: 51; 2023: 33; 2024: 25
Light Commercial Vehicles | Diesel vans <= 1305kg | Euro 4 | 2007 | 2011 | 2007: 86; 2008: 1888; 2009: 2852; 2010: 3925; 2011: 4037; 2012: 3882; 2013: 3702; 2014: 3462; 2015: 3223; 2016: 3068; 2017: 2865; 2018: 2544; 2019: 2287; 2020: 1956; 2021: 1685; 2022: 1295; 2023: 1029; 2024: 732
Light Commercial Vehicles | Diesel vans <= 1305kg | Euro 5 | 2012 | 2015 | 2011: 1217; 2012: 2883; 2013: 4233; 2014: 6066; 2015: 7302; 2016: 7247.01; 2017: 6960.68; 2018: 6484.68; 2019: 6048.68; 2020: 5682.68; 2021: 5303.68; 2022: 4923.68; 2023: 4475.01; 2024: 4042.67
Light Commercial Vehicles | Diesel vans <= 1305kg | Euro 6 | 2016 | 2018 | 2014: 360; 2015: 1797; 2016: 3771.99; 2017: 5352.32; 2018: 6384.32; 2019: 6468.69; 2020: 6146.34; 2021: 5795.31; 2022: 5504.89; 2023: 5158.69; 2024: 4685.29
Light Commercial Vehicles | Diesel vans <= 1305kg | Euro 6d-TEMP | 2019 | 2021 | 2019: 168.63; 2020: 496.98; 2021: 638.01; 2022: 617.43; 2023: 580.3; 2024: 537.04
Light Commercial Vehicles | Diesel vans <= 1305kg | Euro 6d | 2022 | 2026 | 2022: 51; 2023: 91; 2024: 123
Light Commercial Vehicles | Diesel vans 1306-1760kg | Conventional | 0 | 1994 | 70999.8651 | 78937.1025 | 85149.7795 | 88805.2887 | 90280.4701 | 90996.6975 | 93352.1747 | 95840.9966 | 99991.0534 | 101016.2838 | 95197.8359 | 87290.2917 | 77117.1519 | 68359.0083 | 58512.0996 | 51036.8876 | 42525.9634 | 35528.3558 | 34826 | 28183 | 22318 | 17395 | 13782 | 10653 | 8198 | 6277 | 4837 | 3797 | 3038 | 2354 | 1941 | 1568 | 1317 | 1134 | 979 | 866 | 801 | 770 | 731 | 713
Light Commercial Vehicles | Diesel vans 1306-1760kg | Euro 1 | 1995 | 1998 | [10 empty] | 5790.4824 | 10477.9863 | 16375.0212 | 24901.3097 | 24615.2863 | 24198.871 | 23685.5701 | 23207.1987 | 28189 | 27285 | 25994 | 24294 | 22293 | 20466 | 18655 | 16768 | 14693 | 12590 | 10628 | 8638 | 6970 | 5552 | 4308 | 3110 | 2170 | 1593 | 1154 | 888 | 718 | 594
Light Commercial Vehicles | Diesel vans 1306-1760kg | Euro 2 | 1999 | 2001 | [14 empty] | 10352.9634 | 21367.4119 | 32124.32 | 31565.689 | 30377 | 29672 | 29197 | 28450 | 27398 | 25174 | 23362 | 21757 | 20023 | 18437 | 16424 | 14395 | 11928 | 9800 | 7223 | 5359 | 3392 | 2282 | 1380 | 973 | 694 | 522
Light Commercial Vehicles | Diesel vans 1306-1760kg | Euro 3 | 2002 | 2006 | 2002: 12045.7956; 2003: 24944; 2004: 43932; 2005: 66223; 2006: 91426; 2007: 89549; 2008: 85260; 2009: 81093; 2010: 74595; 2011: 68981; 2012: 64547; 2013: 60268; 2014: 55805; 2015: 51264; 2016: 46511; 2017: 41094; 2018: 34967; 2019: 28027; 2020: 21996; 2021: 16290; 2022: 12727; 2023: 9566; 2024: 7194
Light Commercial Vehicles | Diesel vans 1306-1760kg | Euro 4 | 2007 | 2011 | 2007: 19501; 2008: 28687; 2009: 33095; 2010: 37615; 2011: 38050; 2012: 36037; 2013: 34228; 2014: 31939; 2015: 29448; 2016: 27014; 2017: 24431; 2018: 21296; 2019: 18371; 2020: 15678; 2021: 12902; 2022: 10452; 2023: 8385; 2024: 6653
Light Commercial Vehicles | Diesel vans 1306-1760kg | Euro 5 | 2012 | 2015 | 2011: 5991; 2012: 13018; 2013: 19042; 2014: 26663; 2015: 30408; 2016: 31209.67; 2017: 29166.01; 2018: 26988.7; 2019: 24910.06; 2020: 23521.07; 2021: 22181.4; 2022: 20717.73; 2023: 19060.05; 2024: 17455.05
Light Commercial Vehicles | Diesel vans 1306-1760kg | Euro 6 | 2016 | 2018 | 2011: 1; 2012: 10; 2013: 141; 2014: 765; 2015: 3912; 2016: 10461.33; 2017: 18531.99; 2018: 25154.3; 2019: 29356.47; 2020: 28402.99; 2021: 27169.63; 2022: 25532.91; 2023: 23554.63; 2024: 21697.4
Light Commercial Vehicles | Diesel vans 1306-1760kg | Euro 6d-TEMP | 2019 | 2021 | 2019: 2560.47; 2020: 9720.94; 2021: 15298.97; 2022: 15046.36; 2023: 14502.32; 2024: 13431.55
Light Commercial Vehicles | Diesel vans 1306-1760kg | Euro 6d | 2022 | 2026 | 2022: 4115; 2023: 7895; 2024: 10641
Light Commercial Vehicles | Diesel vans >1760kg | Conventional | 0 | 1994 | 44467.5306 | 49780.0853 | 53923.4347 | 56296.682 | 57303.2228 | 57829.8488 | 59368.6911 | 60982.4325 | 63674.404 | 70261.0417 | 67120.1606 | 63188.1386 | 58415.9348 | 54366.0568 | 49475.6916 | 45160.9631 | 40014.353 | 34445.0207 | 22670 | 18980 | 15637 | 12872 | 10861 | 8696 | 6972 | 5552 | 4519 | 3780 | 3249 | 2799 | 2482 | 2212 | 1926 | 1752 | 1583 | 1508 | 1473 | 1430 | 1477 | 1548
Light Commercial Vehicles | Diesel vans >1760kg | Euro 1 | 1995 | 1998 | [10 empty] | 11572.1337 | 25853.8422 | 41869.5019 | 53711.4836 | 53018.0644 | 52016.0074 | 50786.77 | 49751.6721 | 38884 | 37491 | 35394 | 32452 | 29093 | 25566 | 22398 | 19475 | 16543 | 13983 | 11766 | 9600 | 7974 | 6478 | 5289 | 4222 | 3339 | 2732 | 2241 | 1813 | 1554 | 1358
Light Commercial Vehicles | Diesel vans >1760kg | Euro 2 | 1999 | 2001 | [14 empty] | 14533.412 | 29195.1805 | 43368.3879 | 42613.5289 | 38793 | 37808 | 36402 | 34484 | 31533 | 28256 | 25345 | 22722 | 19527 | 16894 | 14122 | 11579 | 9192 | 7303 | 5532 | 4243 | 3010 | 2244 | 1624 | 1280 | 1005 | 804
Light Commercial Vehicles | Diesel vans >1760kg | Euro 3 | 2002 | 2006 | 2002: 15059.355; 2003: 28737; 2004: 47700; 2005: 73013; 2006: 102261; 2007: 99221; 2008: 93582; 2009: 88287; 2010: 82575; 2011: 75831; 2012: 69407; 2013: 63743; 2014: 57109; 2015: 51123; 2016: 44427; 2017: 38384; 2018: 31675; 2019: 25738; 2020: 19761; 2021: 15405; 2022: 11836; 2023: 9336; 2024: 7159
Light Commercial Vehicles | Diesel vans >1760kg | Euro 4 | 2007 | 2011 | 2007: 31159; 2008: 50404; 2009: 58028; 2010: 65656; 2011: 71630; 2012: 68631; 2013: 65411; 2014: 61694; 2015: 57207; 2016: 52628; 2017: 47942; 2018: 43052; 2019: 37130; 2020: 32166; 2021: 26810; 2022: 21037; 2023: 16702; 2024: 13246
Light Commercial Vehicles | Diesel vans >1760kg | Euro 5 | 2012 | 2015 | 2011: 5628; 2012: 19183; 2013: 31494; 2014: 49101; 2015: 66467; 2016: 80066.97; 2017: 77706.06; 2018: 73081.14; 2019: 67495.31; 2020: 62790.38; 2021: 57746.02; 2022: 52161.33; 2023: 46666.27; 2024: 41379.57
Light Commercial Vehicles | Diesel vans >1760kg | Euro 6 | 2016 | 2018 | 2012: 27; 2013: 177; 2014: 667; 2015: 1787; 2016: 8929.03; 2017: 31562.94; 2018: 54602.86; 2019: 68650.11; 2020: 68035.77; 2021: 66222.56; 2022: 61298.21; 2023: 55601.46; 2024: 49670.97
Light Commercial Vehicles | Diesel vans >1760kg | Euro 6d-TEMP | 2019 | 2021 | 2019: 7334.58; 2020: 28311.85; 2021: 50327.42; 2022: 49462.46; 2023: 47952.27; 2024: 44783.46
Light Commercial Vehicles | Diesel vans >1760kg | Euro 6d | 2022 | 2026 | 2022: 18518; 2023: 34786; 2024: 51240
Light Commercial Vehicles | LPG vans <= 1305kg | Conventional | 0 | 1994 | 1985: 143.9174; 1986: 137.1019; 1987: 132.7683; 1988: 134.5574; 1989: 132.0046; 1990: 128.2205; 1991: 128.7288; 1992: 130.0853; 1993: 132.2739; 1994: 86.6444; 1995: 55.2876; 1996: 32.2291; 1997: 16.2623; 1998: 12.5507; 1999: 8.9618; 2000: 1.5429; 2001: 1.2878; 2002: 0.245
Light Commercial Vehicles | LPG vans <= 1305kg | Euro 2 | 1999 | 2001 | 2000: 0.04235; 2011: 1
Light Commercial Vehicles | LPG vans 1306-1760kg | Conventional | 0 | 1994 | 540.8625 | 591.9761 | 632.3927 | 657.945 | 666.9197 | 670.2382 | 686.44 | 703.8936 | 732.9671 | 458.2606 | 296.8059 | 177.0171 | 117.558 | 74.2652 | 51.1097 | 30.9144 | 16.748 | 11.8222 | 8 | 4 | 4 | 4 | 3 | 3 | 2 | 2 | 2 | 2 | 2 | 2 | 1 | 1 | 1 | 1 | 1 | 1 | 1 | 1 | 1 | 1
Light Commercial Vehicles | LPG vans 1306-1760kg | Euro 2 | 1999 | 2001 | 2000: 0.95765; 2002: 1; 2003: 2; 2004: 2; 2005: 2; 2006: 2; 2007: 1; 2008: 1; 2009: 3; 2010: 3; 2011: 4; 2012: 5; 2013: 4; 2014: 2; 2015: 1; 2016: 1
Light Commercial Vehicles | LPG vans 1306-1760kg | Euro 3 | 2002 | 2006 | 2003: 2; 2004: 3; 2005: 4; 2006: 6; 2007: 8; 2008: 7; 2009: 6; 2010: 6; 2011: 6; 2012: 7; 2013: 5; 2014: 4; 2015: 3; 2016: 2; 2017: 1; 2018: 1
Light Commercial Vehicles | LPG vans 1306-1760kg | Euro 4 | 2007 | 2011 | 2009: 1; 2010: 1; 2011: 2; 2012: 2; 2013: 2; 2014: 2; 2015: 2; 2016: 1; 2017: 1
Light Commercial Vehicles | LPG vans >1760kg | Conventional | 0 | 1994 | 212.8214 | 238.2516 | 258.085 | 269.4444 | 274.2628 | 276.7842 | 284.1499 | 291.874 | 304.7589 | 216.095 | 184.9065 | 131.7538 | 90.1797 | 59.1841 | 44.9284 | 34.5427 | 22.9642 | 17.9328 | 10 | 9 | 6 | 5 | 5 | 3 | 3 | 3 | 3 | 3 | 3 | 3 | 1 | 1 | 1 | 1 | 1 | 1 | 1 | 1 | 1 | 1
Light Commercial Vehicles | LPG vans >1760kg | Euro 1 | 1995 | 1998 | bar: 1998 to 2001
Light Commercial Vehicles | LPG vans >1760kg | Euro 2 | 1999 | 2001 | bar: 2005 to 2012; 2016 to 2018
Light Commercial Vehicles | LPG vans >1760kg | Euro 3 | 2002 | 2006 | 2004: 1; 2005: 2; 2006: 2; 2007: 3; 2008: 3; 2009: 3; 2010: 3; 2011: 3; 2012: 4; 2013: 3; 2014: 4; 2015: 3; 2016: 3; 2017: 2; 2018: 2; 2019: 1; 2020: 2; 2021: 2; 2022: 1; 2023: 1; 2024: 1
Light Commercial Vehicles | LPG vans >1760kg | Euro 4 | 2007 | 2011 | 2007: 1; 2008: 3; 2009: 3; 2010: 3; 2011: 3; 2012: 2; 2013: 2; 2014: 2; 2015: 1
Light Commercial Vehicles | LPG vans >1760kg | Euro 5 | 2012 | 2015 | bar: 2014 to 2017
Light Commercial Vehicles | LPG vans >1760kg | Euro 6d | 2022 | 2026 | bar: 2022 to 2024
Light Commercial Vehicles | Electric vans <= 1305kg | Conventional | 0 | 9999 | 11.0904 | 10.4754 | 10.0751 | 10.191 | 9.9725 | 9.6604 | 9.6829 | 9.7729 | 9.9172 | 13.7581 | 15.4772 | 15.7158 | 16.8747 | 15.7952 | 9.4771 | 9.3181 | 6.4771 | 6.159 | 5 | 4 | 6 | 12 | 25 | 34 | 45 | 53 | 62 | 72 | 70 | 71 | 66 | 70 | 75 | 117 | 151 | 184 | 221 | 240 | 242 | 258
Light Commercial Vehicles | Electric vans 1306-1760kg | Conventional | 0 | 9999 | 13.3556 | 12.7656 | 12.3948 | 12.5713 | 12.3446 | 12.0032 | 12.0583 | 12.191 | 12.4057 | 9.4033 | 5.6842 | 8.4457 | 10.1253 | 48.2048 | 68.5229 | 75.6819 | 79.5229 | 73.841 | 64 | 48 | 32 | 24 | 23 | 20 | 15 | 18 | 22 | 133 | 170 | 210 | 460 | 484 | 417 | 530 | 689 | 875 | 1170 | 1368 | 1487 | 1645
Light Commercial Vehicles | Electric vans >1760kg | Conventional | 0 | 9999 | 1.8695 | 2.0929 | 2.2671 | 2.3669 | 2.4092 | 2.4314 | 2.4961 | 2.5639 | 2.6771 | 1.8386 | 1.8386 | 1.8386 | 1 | 1 | 1 | 1 | [8 empty] | 4 | 1 | 9 | 9 | 59 | 66 | 62 | 67 | 16 | 18 | 54 | 262 | 1241 | 2837 | 5597 | 10104
Light Commercial Vehicles | CNG vans <= 1305kg | Euro 5 | 0 | 2015 | 4.6373e-05 | 5.1914e-05 | 5.6235e-05 | 5.8711e-05 | 5.9761e-05 | 6.031e-05 | 6.1915e-05 | 6.3598e-05 | 6.6405e-05 | 0.00013281 | 0.00013281 | 0.00013281 | 6.6405e-05 | [16 empty] | 2 | 2 | 2 | 2 | 2 | 2 | 2 | 2 | 2 | 2 | 2
Light Commercial Vehicles | CNG vans 1306-1760kg | Euro 5 | 0 | 2015 | 1.5093 | 1.6897 | 1.8304 | 1.9109 | 1.9451 | 1.963 | 2.0152 | 2.07 | 2.1614 | 1.3227 | 1.3227 | 1.3227 | 1.1614 | [15 empty] | 2 | 20 | 26 | 26 | 26 | 27 | 27 | 27 | 24 | 16 | 15 | 13
Light Commercial Vehicles | CNG vans 1306-1760kg | Euro 6 | 2016 | 2018 | 2016: 18; 2017: 59; 2018: 65; 2019: 64; 2020: 64; 2021: 63; 2022: 59; 2023: 52; 2024: 45
Light Commercial Vehicles | CNG vans 1306-1760kg | Euro 6d-TEMP | 2019 | 2021 | bar: 2020 to 2024
Light Commercial Vehicles | CNG vans >1760kg | Euro 5 | 0 | 2015 | 0.58559 | 0.65557 | 0.71014 | 0.7414 | 0.75466 | 0.76159 | 0.78186 | 0.80311 | 0.83857 | 1.6771 | 1.6771 | 1.6771 | 0.83857 | [8 empty] | 1 | 3 | 3 | 3 | 4 | 16 | 16 | 16 | 29 | 34 | 34 | 33 | 33 | 33 | 31 | 31 | 28 | 25 | 20
Light Commercial Vehicles | CNG vans >1760kg | Euro 6 | 2016 | 2018 | 2016: 5; 2017: 9; 2018: 11; 2019: 10; 2020: 10; 2021: 10; 2022: 10; 2023: 9; 2024: 7
Light Commercial Vehicles | CNG vans >1760kg | Euro 6d-TEMP | 2019 | 2021 | 2019: 3; 2020: 7; 2021: 9; 2022: 10; 2023: 10; 2024: 10
Light Commercial Vehicles | Hybrid vans <= 1305kg | Euro 6 | 2016 | 2018 | bar: 2015
Light Commercial Vehicles | Hybrid vans 1306-1760kg | Euro 5 | 2012 | 2015 | 2015: 11; 2016: 10; 2017: 10.67; 2018: 11.67; 2019: 10.67; 2020: 10.67; 2021: 10.67; 2022: 9.67; 2023: 8.67; 2024: 6.67
Light Commercial Vehicles | Hybrid vans 1306-1760kg | Euro 6 | 2016 | 2018 | 2015: 85; 2016: 135; 2017: 137.33; 2018: 140.33; 2019: 133.33; 2020: 126.33; 2021: 120.33; 2022: 109.33; 2023: 105.33; 2024: 103.33
Light Commercial Vehicles | Hybrid vans 1306-1760kg | Euro 6d-TEMP | 2019 | 2021 | 2020: 10; 2021: 32; 2022: 35; 2023: 41; 2024: 45
Light Commercial Vehicles | Hybrid vans 1306-1760kg | Euro 6d | 2022 | 2026 | 2022: 37; 2023: 56; 2024: 67
Light Commercial Vehicles | Hybrid vans >1760kg | Euro 5 | 2012 | 2015 | 2015: 1; 2016: 2.67; 2017: 2.67; 2018: 2.67; 2019: 2.67; 2020: 7.67; 2021: 7.34; 2022: 6.34; 2023: 4.67; 2024: 4.67
Light Commercial Vehicles | Hybrid vans >1760kg | Euro 6 | 2016 | 2018 | 2016: 31.33; 2017: 49.33; 2018: 80.33; 2019: 107.11; 2020: 114.44; 2021: 125.11; 2022: 118.78; 2023: 113.11; 2024: 114.46
Light Commercial Vehicles | Hybrid vans >1760kg | Euro 6d-TEMP | 2019 | 2021 | 2019: 11.22; 2020: 163.89; 2021: 487.55; 2022: 504.88; 2023: 528.22; 2024: 584.87
Light Commercial Vehicles | Hybrid vans >1760kg | Euro 6d | 2022 | 2026 | 2022: 333; 2023: 722; 2024: 1400
Light Commercial Vehicles | Brint vans | Conventional | 0 | 9999 | 2006: 1; 2007: 1; 2008: 1; 2009: 1; 2010: 1; 2011: 1; 2012: 1; 2013: 1; 2014: 1; 2020: 1; 2021: 2; 2022: 2; 2023: 2; 2024: 2
Heavy Duty Vehicles | Gasoline >3,5t | Conventional | 0 | 9999 | 616.8614 | 614.2527 | 597.1922 | 567.3426 | 545.9204 | 526.0699 | 506.1981 | 493.2124 | 499 | 452 | 408 | 360 | 322 | 330 | 314 | 304 | 290 | 284 | 262 | 250 | 269 | 276 | 298 | 298 | 315 | 321 | 331 | 330 | 327 | 316 | 305 | 292 | 292 | 275 | 265 | 248 | 244 | 243 | 322 | 235
Heavy Duty Vehicles | Diesel RT 3,5 - 7,5t | Conventional | 0 | 1993 | 8686.2867 | 8541.5416 | 8219.8273 | 7743.3309 | 7376.7139 | 7048.6604 | 6674.6477 | 6429.532 | 6418.75 | 6193.75 | 5737.75 | 5137.25 | 4646.25 | 4156 | 3518 | 3010.5 | 2551.5 | 2087.5 | 1707.75 | 1430.5 | 1240.75 | 1071.5 | 934.75 | 794 | 656.5 | 548.25 | 483 | 440.25 | 418 | 380.5 | 351.75 | 333.75 | 312.75 | 290.25 | 274.5 | 266.5 | 258.5 | 262.5 | 260.5 | 258
Heavy Duty Vehicles | Diesel RT 3,5 - 7,5t | Euro I | 1994 | 1996 | [8 empty] | 66.25 | 376.25 | 711.25 | 975.75 | 973 | 967 | 905.5 | 833.5 | 769 | 714.75 | 642.25 | 578 | 476.75 | 424.5 | 351.25 | 283.75 | 231 | 190.5 | 157.25 | 140.75 | 118 | 104.75 | 97.25 | 83.75 | 74.25 | 66 | 63 | 52.5 | 44.75 | 36.25 | 37.25 | 33.5
Heavy Duty Vehicles | Diesel RT 3,5 - 7,5t | Euro II | 1997 | 2001 | [11 empty] | 89 | 520.75 | 1236 | 1781.5 | 2136 | 2253.5 | 2160.75 | 2059 | 1982.25 | 1879.5 | 1703.25 | 1498 | 1247.75 | 1060.75 | 891.75 | 751 | 641.25 | 541.5 | 466.25 | 404.75 | 359 | 293.5 | 245 | 202.25 | 167 | 137.25 | 117.25 | 110.5 | 107.25
Heavy Duty Vehicles | Diesel RT 3,5 - 7,5t | Euro III | 2002 | 2006 | [16 empty] | 166 | 460 | 757 | 1046.25 | 1427 | 1669.25 | 1652.25 | 1566.75 | 1438.25 | 1304.25 | 1204.75 | 1097.75 | 989.25 | 890.5 | 801.5 | 707.25 | 616.25 | 505.25 | 394.25 | 331 | 282.25 | 239.75 | 200.5 | 169
Heavy Duty Vehicles | Diesel RT 3,5 - 7,5t | Euro IV | 2007 | 2009 | 2005: 1; 2006: 54.5; 2007: 365.75; 2008: 753.75; 2009: 906.5; 2010: 960.25; 2011: 967; 2012: 942; 2013: 925.25; 2014: 904.75; 2015: 889.75; 2016: 869.25; 2017: 799.25; 2018: 723.75; 2019: 616.5; 2020: 488.5; 2021: 409; 2022: 368; 2023: 318.5; 2024: 266.5
Heavy Duty Vehicles | Diesel RT 3,5 - 7,5t | Euro V | 2010 | 2013 | 2007: 2; 2008: 5; 2009: 28; 2010: 155; 2011: 324; 2012: 499; 2013: 657; 2014: 713.25; 2015: 754; 2016: 750; 2017: 737; 2018: 712.75; 2019: 658.5; 2020: 618.5; 2021: 574.25; 2022: 509.25; 2023: 466.75; 2024: 401.75
Heavy Duty Vehicles | Diesel RT 3,5 - 7,5t | Euro VI | 2014 | 2028 | 2012: 1; 2013: 5; 2014: 123; 2015: 283; 2016: 513; 2017: 721; 2018: 903; 2019: 1116; 2020: 1296; 2021: 1471; 2022: 1580; 2023: 1689; 2024: 1832
Heavy Duty Vehicles | Diesel RT 7,5 - 12t | Conventional | 0 | 1993 | 7266.4773 | 7145.3914 | 6876.2626 | 6477.6515 | 6170.9596 | 5896.5278 | 5583.649 | 5378.5985 | 5374.5 | 5315.75 | 5373 | 5206.75 | 4854.25 | 4491 | 4115.5 | 3782.25 | 3406.25 | 3068.5 | 2818.75 | 2548 | 2257 | 2088 | 1906.25 | 1689.75 | 1417.5 | 1247 | 1122.5 | 1030.25 | 973.5 | 901.75 | 869.5 | 803.5 | 777.75 | 776.25 | 754 | 730.5 | 706 | 713.25 | 711.75 | 707.75
Heavy Duty Vehicles | Diesel RT 7,5 - 12t | Euro I | 1994 | 1996 | [8 empty] | 50.5 | 298.25 | 671 | 967.5 | 1001.75 | 1081.25 | 1101.5 | 1098.5 | 1069.75 | 1040 | 1003 | 962.25 | 889 | 832.25 | 746.25 | 664 | 540.5 | 473.25 | 410.75 | 358.25 | 324 | 283.75 | 254.25 | 221.75 | 207.75 | 166.25 | 140.75 | 114.75 | 104.75 | 97.25 | 84.75 | 76.25
Heavy Duty Vehicles | Diesel RT 7,5 - 12t | Euro II | 1997 | 2001 | [11 empty] | 93.75 | 429 | 797.75 | 1200 | 1575.25 | 1782.75 | 1839.75 | 1874 | 1859.25 | 1830.25 | 1705.75 | 1584.5 | 1355.75 | 1209 | 1081.75 | 951 | 854 | 764.25 | 694.25 | 608.25 | 539.25 | 464.5 | 394.5 | 318 | 265.5 | 241 | 200.5 | 177.5 | 157
Heavy Duty Vehicles | Diesel RT 7,5 - 12t | Euro III | 2002 | 2006 | [16 empty] | 155.25 | 442.75 | 717.25 | 1054.5 | 1493.75 | 1930.25 | 1995.25 | 1906.75 | 1783.5 | 1617.5 | 1513.5 | 1391.25 | 1262.5 | 1135.25 | 1036.75 | 951.75 | 846 | 743 | 668 | 573.25 | 497.75 | 417 | 361.25 | 301
Heavy Duty Vehicles | Diesel RT 7,5 - 12t | Euro IV | 2007 | 2009 | [16 empty] | 2 | 2 | 2 | 2 | 4 | 92.75 | 427.75 | 818.75 | 885.25 | 929.25 | 931.25 | 941 | 914.25 | 891 | 823.5 | 785 | 741.5 | 679.75 | 594.5 | 513.5 | 451.25 | 408 | 351 | 297.25
Heavy Duty Vehicles | Diesel RT 7,5 - 12t | Euro V | 2010 | 2013 | 2003: 1; 2004: 1; 2005: 2; 2006: 4; 2007: 44; 2008: 183; 2009: 349.25; 2010: 548.25; 2011: 722; 2012: 890.25; 2013: 1034.5; 2014: 1092; 2015: 1077.75; 2016: 1077.75; 2017: 1029.5; 2018: 964.25; 2019: 867.75; 2020: 767.5; 2021: 665.25; 2022: 558; 2023: 468.75; 2024: 411.75
Heavy Duty Vehicles | Diesel RT 7,5 - 12t | Euro VI | 2014 | 2028 | 2012: 1; 2013: 6; 2014: 143; 2015: 282; 2016: 472; 2017: 660; 2018: 836; 2019: 1056; 2020: 1259; 2021: 1532; 2022: 1665; 2023: 1756; 2024: 1768
Heavy Duty Vehicles | Diesel RT 12 - 14 t | Conventional | 0 | 1993 | 4985.5568 | 5054.5282 | 4987.1388 | 4791.2979 | 4658.7336 | 4520.4744 | 4461.6273 | 4388.8593 | 4455 | 3991.75 | 3249 | 2732.25 | 2361.25 | 1985.25 | 1623 | 1367.75 | 1093.75 | 895.75 | 707.5 | 587.5 | 475.5 | 418 | 350.75 | 280.75 | 216.75 | 175.75 | 132.25 | 111.5 | 103.75 | 85.75 | 77.25 | 67.5 | 61.5 | 65 | 66 | 61 | 57 | 56 | 59 | 58
Heavy Duty Vehicles | Diesel RT 12 - 14 t | Euro I | 1994 | 1996 | [8 empty] | 37 | 156.25 | 234 | 285.25 | 283 | 285.75 | 289 | 277.5 | 273.75 | 248 | 189.5 | 163.5 | 148.5 | 131 | 111.25 | 94.5 | 82.5 | 64 | 54.75 | 47.5 | 46.25 | 39.75 | 30.25 | 25 | 24 | 18.75 | 9.75 | 8 | 6 | 7 | 5 | 4
Heavy Duty Vehicles | Diesel RT 12 - 14 t | Euro II | 1997 | 2001 | [11 empty] | 20.5 | 125.75 | 216 | 262 | 297.75 | 312.25 | 291 | 290.75 | 276.75 | 270.75 | 261.75 | 232.75 | 191.5 | 149.5 | 134 | 117.75 | 108.75 | 100.75 | 85.25 | 74.25 | 64.25 | 57.25 | 51 | 43 | 33.75 | 30.75 | 23.75 | 22.75 | 19.75
Heavy Duty Vehicles | Diesel RT 12 - 14 t | Euro III | 2002 | 2006 | [16 empty] | 10.25 | 32.25 | 45.25 | 64.25 | 89.25 | 107 | 111 | 107 | 103 | 93 | 75 | 71 | 67 | 68 | 70 | 66 | 64 | 57 | 51 | 50 | 48 | 45 | 41 | 36
Heavy Duty Vehicles | Diesel RT 12 - 14 t | Euro IV | 2007 | 2009 | 2006: 1.25; 2007: 24.25; 2008: 48.25; 2009: 64; 2010: 61; 2011: 55; 2012: 56; 2013: 58; 2014: 54; 2015: 56.75; 2016: 56.75; 2017: 51; 2018: 35; 2019: 33; 2020: 27; 2021: 26; 2022: 19; 2023: 19; 2024: 17
Heavy Duty Vehicles | Diesel RT 12 - 14 t | Euro V | 2010 | 2013 | 2008: 7; 2009: 10.25; 2010: 34.25; 2011: 51.25; 2012: 57.25; 2013: 57.25; 2014: 57.25; 2015: 62.5; 2016: 63.5; 2017: 62.25; 2018: 56.25; 2019: 54.25; 2020: 43.25; 2021: 37.25; 2022: 32.25; 2023: 29.25; 2024: 27.25
Heavy Duty Vehicles | Diesel RT 12 - 14 t | Euro VI | 2014 | 2028 | 2014: 7; 2015: 19; 2016: 31; 2017: 42; 2018: 50; 2019: 59; 2020: 67; 2021: 85; 2022: 96; 2023: 105; 2024: 104
Heavy Duty Vehicles | Diesel RT 14 - 20t | Conventional | 0 | 1993 | 5171.6156 | 5243.1609 | 5173.2565 | 4970.107 | 4832.5954 | 4689.1765 | 4628.1332 | 4552.6495 | 4601.3939 | 4347.7051 | 4046.6692 | 3668.8606 | 3316.4814 | 2924.2628 | 2536.7668 | 2142.5633 | 1897.2157 | 1381.567 | 1162.1995 | 1005.6276 | 887.33 | 898.8085 | 728.6035 | 481.725 | 386.55 | 316.575 | 261.9 | 232.5375 | 202.725 | 179.2125 | 158.4 | 134.6625 | 127.4625 | 122.175 | 114.3 | 106.0875 | 107.6625 | 109.35 | 108.1125 | 108.225
Heavy Duty Vehicles | Diesel RT 14 - 20t | Euro I | 1994 | 1996 | [8 empty] | 58.2455 | 333.7309 | 708.3911 | 1001.3139 | 1007.2474 | 984.7242 | 963.1697 | 904.8439 | 982.9606 | 787.2077 | 693.4592 | 629.9815 | 554.9888 | 564.2787 | 452.2091 | 295.2 | 216.9 | 184.6125 | 151.65 | 135 | 120.9375 | 101.475 | 85.05 | 69.075 | 59.9625 | 48.15 | 39.6 | 31.3875 | 29.1375 | 23.175 | 20.25 | 18
Heavy Duty Vehicles | Diesel RT 14 - 20t | Euro II | 1997 | 2001 | [11 empty] | 97.9638 | 534.9867 | 937.1349 | 1371.3726 | 1641.9589 | 1925.5361 | 1653.4876 | 1592.8834 | 1588.5267 | 1564.8215 | 1711.3753 | 1456.0064 | 973.9125 | 771.6375 | 655.3125 | 561.0375 | 485.325 | 437.0625 | 386.8875 | 337.275 | 302.85 | 268.7625 | 236.1375 | 203.0625 | 168.1875 | 152.775 | 133.65 | 119.3625 | 100.125
Heavy Duty Vehicles | Diesel RT 14 - 20t | Euro III | 2002 | 2006 | [16 empty] | 194.4332 | 389.2109 | 675.1439 | 927.6825 | 1253.4409 | 1745.4325 | 1659.834 | 1321.0875 | 1196.4375 | 1082.475 | 984.9375 | 846.5625 | 752.85 | 639 | 558.1125 | 500.85 | 443.7 | 383.625 | 339.525 | 293.175 | 266.0625 | 239.9625 | 212.0625 | 192.9375
Heavy Duty Vehicles | Diesel RT 14 - 20t | Euro IV | 2007 | 2009 | [16 empty] | 3.5559 | 4.3929 | 4.8256 | 5.4066 | 13.0421 | 98.6011 | 453.8098 | 624.375 | 667.0125 | 676.0125 | 668.475 | 633.15 | 619.2 | 590.85 | 550.6875 | 499.3875 | 447.075 | 396.7875 | 327.2625 | 263.8125 | 226.9125 | 188.775 | 165.6 | 145.0125
Heavy Duty Vehicles | Diesel RT 14 - 20t | Euro V | 2010 | 2013 | 2005: 2.7947; 2006: 24.719; 2007: 110.4511; 2008: 236.7; 2009: 379.0125; 2010: 522.1125; 2011: 650.25; 2012: 785.475; 2013: 865.575; 2014: 874.125; 2015: 844.425; 2016: 808.875; 2017: 762.1875; 2018: 690.525; 2019: 606.6; 2020: 517.95; 2021: 445.05; 2022: 364.8375; 2023: 307.4625; 2024: 273.6
Heavy Duty Vehicles | Diesel RT 14 - 20t | Euro VI | 2014 | 2028 | 2012: 1.35; 2013: 16.65; 2014: 150.75; 2015: 301.05; 2016: 452.7; 2017: 607.5; 2018: 771.3; 2019: 963; 2020: 1083.15; 2021: 1230.75; 2022: 1389.15; 2023: 1468.35; 2024: 1545.3
Heavy Duty Vehicles | Diesel RT 20 - 26t | Conventional | 0 | 1993 | 4307.3809 | 4793.6396 | 5051.7377 | 5093.0153 | 5195.0752 | 5179.6528 | 5238.1671 | 5326.619 | 5316.4451 | 5032.1199 | 4565.7927 | 4060.4737 | 3536.2643 | 3067.0308 | 2595.981 | 2097.4913 | 1769.3292 | 1231.4397 | 985.8461 | 798.7125 | 654.7843 | 623.8788 | 463.1474 | 275.4 | 194.9625 | 145.4625 | 125.325 | 102.7125 | 86.625 | 65.8125 | 58.8375 | 52.0875 | 48.15 | 45.5625 | 41.85 | 40.05 | 43.0875 | 42.6375 | 42.6375 | 46.2375
Heavy Duty Vehicles | Diesel RT 20 - 26t | Euro I | 1994 | 1996 | [8 empty] | 67.3274 | 469.3545 | 1003.4935 | 1451.8991 | 1441.8484 | 1399.9504 | 1321.8457 | 1203.798 | 1206.6032 | 935.1386 | 811.4668 | 723.2454 | 639.1803 | 648.5978 | 512.3702 | 321.975 | 241.2 | 183.7125 | 148.05 | 115.875 | 92.8125 | 70.875 | 55.35 | 42.3 | 32.85 | 26.8875 | 19.8 | 12.15 | 10.4625 | 9.5625 | 10.4625 | 7.7625
Heavy Duty Vehicles | Diesel RT 20 - 26t | Euro II | 1997 | 2001 | [11 empty] | 151.85 | 748.1095 | 1330.9277 | 1897.5195 | 2178.7148 | 2588.717 | 2176.3525 | 2049.8887 | 1966.5381 | 1840.2198 | 1963.2339 | 1659.7006 | 1114.3125 | 883.125 | 750.2625 | 623.8125 | 504.9 | 423 | 337.95 | 270.9 | 222.75 | 185.7375 | 157.95 | 125.1 | 97.65 | 78.75 | 64.35 | 57.15 | 44.55
Heavy Duty Vehicles | Diesel RT 20 - 26t | Euro III | 2002 | 2006 | [16 empty] | 196.9731 | 487.0628 | 811.6862 | 1151.7184 | 1590.7893 | 2278.1259 | 2163.5335 | 1716.6375 | 1573.9875 | 1432.125 | 1266.975 | 1069.0875 | 926.8875 | 777.9375 | 667.35 | 557.1 | 478.35 | 395.8875 | 323.4375 | 267.1875 | 217.2375 | 178.5375 | 148.05 | 123.75
Heavy Duty Vehicles | Diesel RT 20 - 26t | Euro IV | 2007 | 2009 | [16 empty] | 3.0479 | 3.075 | 2.6321 | 3.6044 | 27.9474 | 132.521 | 595.2085 | 814.275 | 884.1375 | 885.4875 | 864.5625 | 845.6625 | 791.325 | 745.2 | 681.1875 | 597.4875 | 515.7 | 437.9625 | 359.775 | 288.7875 | 232.9875 | 189.45 | 158.85 | 136.35
Heavy Duty Vehicles | Diesel RT 20 - 26t | Euro V | 2010 | 2013 | 2005: 6.9869; 2006: 24.719; 2007: 132.8614; 2008: 272.25; 2009: 450.3375; 2010: 633.6; 2011: 832.725; 2012: 1045.9125; 2013: 1204.65; 2014: 1216.575; 2015: 1164.375; 2016: 1124.325; 2017: 1052.2125; 2018: 951.3; 2019: 840.9375; 2020: 719.775; 2021: 594.225; 2022: 473.5125; 2023: 387.9; 2024: 309.15
Heavy Duty Vehicles | Diesel RT 20 - 26t | Euro VI | 2014 | 2028 | 2012: 0.9; 2013: 36; 2014: 245.7; 2015: 512.1; 2016: 813.15; 2017: 1107.9; 2018: 1432.35; 2019: 1736.55; 2020: 2025.45; 2021: 2294.55; 2022: 2494.8; 2023: 2635.65; 2024: 2737.8
Heavy Duty Vehicles | Diesel RT 26 - 28t | Conventional | 0 | 1993 | 6.9755 | 7.763 | 8.181 | 8.2478 | 8.4131 | 8.3881 | 8.4829 | 8.6261 | 8.7187 | 6.7812 | 6.1757 | 6.1757 | 6.0546 | 6.0546 | 5.5703 | 3.9908 | 4.4449 | 4.2831 | 3.8385 | 3.9423 | 3.6099 | 3.7078 | 3.6017 | 2.5875 | 1.8 | 1.8 | 1.8 | 0.9 | 0.9 | 0.9 | 0.9
Heavy Duty Vehicles | Diesel RT 26 - 28t | Euro I | 1994 | 1996 | 1995: 0.12109; 1996: 1.332; 1997: 0.96874; 1998: 1.4531; 1999: 1.4531; 2000: 1.4085; 2001: 1.524; 2002: 1.3179; 2003: 1.3161; 2004: 0.9011; 2005: 0.46579; 2006: 0.54931; 2007: 0.53358; 2008: 0.45; 2009: 0.3375; 2010: 0.45; 2012: 0.45
Heavy Duty Vehicles | Diesel RT 26 - 28t | Euro II | 1997 | 2001 | [11 empty] | 0.24218 | 0.72655 | 2.1797 | 3.1484 | 2.5823 | 3.1749 | 2.3063 | 1.8644 | 1.4643 | 1.5138 | 1.7853 | 1.2006 | 1.0125 | 0.5625 | 0.9 | 0.9 | 0.45 | 0.45 | 0.45 | 0.45 | 0.45 | 0.45 | 0.45 | 0.45 | 0.45 | 0.45 | 0.45 | 0.45 | 0.45
Heavy Duty Vehicles | Diesel RT 26 - 28t | Euro III | 2002 | 2006 | 2003: 0.43869; 2004: 1.3517; 2005: 1.8632; 2006: 2.1972; 2007: 2.1343; 2008: 1.8; 2009: 1.8; 2010: 1.8; 2011: 1.8; 2012: 1.8; 2013: 1.8; 2014: 1.8; 2015: 1.8; 2016: 1.8; 2017: 1.35; 2018: 1.35; 2019: 1.35; 2020: 1.35; 2021: 1.35; 2022: 1.35; 2023: 1.35; 2024: 1.8
Heavy Duty Vehicles | Diesel RT 26 - 28t | Euro IV | 2007 | 2009 | 2007: 1.0672; 2008: 1.8; 2009: 1.35; 2010: 1.35; 2011: 1.35; 2012: 0.9; 2013: 0.9; 2014: 0.9; 2015: 0.45
Heavy Duty Vehicles | Diesel RT 26 - 28t | Euro V | 2010 | 2013 | 2007: 0.53358; 2008: 0.9; 2009: 0.9; 2010: 1.35; 2011: 1.8; 2012: 2.25; 2013: 1.8; 2014: 1.8; 2015: 1.35; 2016: 1.35; 2017: 1.35; 2018: 1.35; 2019: 1.35; 2020: 1.35; 2021: 1.35; 2022: 1.35; 2023: 1.35; 2024: 1.35
Heavy Duty Vehicles | Diesel RT 26 - 28t | Euro VI | 2014 | 2028 | 2014: 1.8; 2015: 2.25; 2016: 2.25; 2017: 2.25; 2018: 3.15; 2019: 4.5; 2020: 6.75; 2021: 8.55; 2022: 9; 2023: 9.45; 2024: 10.8
Heavy Duty Vehicles | Diesel RT 28 - 32t | Conventional | 0 | 1993 | 270.8825 | 301.4624 | 317.6936 | 320.2895 | 326.7078 | 325.7379 | 329.4178 | 334.9804 | 327.1919 | 325.981 | 329.0083 | 320.6529 | 299.7039 | 262.1653 | 231.1656 | 185.1004 | 139.4433 | 93.0197 | 70.3001 | 50.4616 | 42.0375 | 35.8425 | 22.4104 | 11.1375 | 7.65 | 5.0625 | 5.0625 | 4.1625 | 3.375 | 2.925 | 2.5875 | 2.5875 | 2.25 | 1.6875 | 1.2375 | 1.6875 | 1.6875 | 1.6875 | 1.35 | 0.45
Heavy Duty Vehicles | Diesel RT 28 - 32t | Euro I | 1994 | 1996 | [8 empty] | 11.3827 | 62.4837 | 151.9711 | 238.5522 | 246.1811 | 252.3568 | 253.0833 | 238.8581 | 241.4222 | 189.5536 | 156.1736 | 133.1375 | 112.8376 | 93.3827 | 66.2973 | 36.3375 | 23.7375 | 17.775 | 13.275 | 11.925 | 9.5625 | 7.7625 | 5.85 | 4.5 | 3.0375 | 3.6 | 3.6 | 2.3625 | 1.0125 | 1.0125 | 0.9 | 0.45
Heavy Duty Vehicles | Diesel RT 28 - 32t | Euro II | 1997 | 2001 | [11 empty] | 28.3356 | 146.7641 | 289.5322 | 455.9133 | 618.3315 | 792.3374 | 670.5762 | 640.2681 | 635.8387 | 636.8514 | 699.5463 | 586.6712 | 394.3125 | 295.2 | 252.45 | 208.35 | 162.9 | 131.4 | 99.9 | 74.8125 | 57.7125 | 44.6625 | 33.8625 | 25.7625 | 18 | 14.85 | 10.35 | 9 | 7.65
Heavy Duty Vehicles | Diesel RT 28 - 32t | Euro III | 2002 | 2006 | [16 empty] | 81.5324 | 193.3974 | 343.1653 | 509.2341 | 739.791 | 1178.8193 | 1146.6634 | 912.6 | 828.5625 | 784.4625 | 733.6125 | 661.1625 | 600.8625 | 513.5625 | 442.35 | 363.15 | 301.5 | 238.95 | 173.25 | 137.25 | 104.85 | 81.45 | 59.4 | 40.5
Heavy Duty Vehicles | Diesel RT 28 - 32t | Euro IV | 2007 | 2009 | 2002: 0.43929; 2003: 1.7548; 2004: 2.2527; 2005: 32.6053; 2006: 102.8583; 2007: 412.0572; 2008: 555.8625; 2009: 605.5875; 2010: 615.4875; 2011: 607.8375; 2012: 601.9875; 2013: 593.4375; 2014: 566.4375; 2015: 529.5375; 2016: 481.8375; 2017: 432; 2018: 372.15; 2019: 295.2; 2020: 228.15; 2021: 175.05; 2022: 134.1; 2023: 103.95; 2024: 67.05
Heavy Duty Vehicles | Diesel RT 28 - 32t | Euro V | 2010 | 2013 | 2006: 10.4369; 2007: 73.634; 2008: 145.8; 2009: 233.6625; 2010: 309.7125; 2011: 455.9625; 2012: 654.8625; 2013: 816.4125; 2014: 878.0625; 2015: 860.0625; 2016: 831.7125; 2017: 787.05; 2018: 727.65; 2019: 662.4; 2020: 585; 2021: 483.75; 2022: 361.35; 2023: 287.55; 2024: 173.25
Heavy Duty Vehicles | Diesel RT 28 - 32t | Euro VI | 2014 | 2028 | 2012: 0.9; 2013: 9.45; 2014: 161.1; 2015: 386.1; 2016: 657; 2017: 922.05; 2018: 1220.4; 2019: 1522.35; 2020: 1772.1; 2021: 2042.1; 2022: 2278.35; 2023: 2452.5; 2024: 1214.1
Heavy Duty Vehicles | Diesel RT >32t | Conventional | 0 | 1993 | 0.38753 | 0.43128 | 0.4545 | 0.45821 | 0.46739 | 0.46601 | 0.47127 | 0.47923 | 0.48437 | 0.48437 | 1.4844 | 0.48437 | 0.48437 | 0.96874 | 0.96874 | 1.878 | 1.524 | 1.3179 | 2.4387 | 2.4505 | 2.4658 | 1 | 1 | 1 | [15 empty] | 0.45
Heavy Duty Vehicles | Diesel RT >32t | Euro I | 1994 | 1996 | 1995: 0.48437; 1996: 0.84765; 1997: 1.2344; 1998: 1.2344; 1999: 0.96874; 2000: 0.4695; 2001: 0.50799; 2002: 0.87858; 2003: 0.87738; 2004: 0.9011; 2005: 0.93158; 2006: 1.0986; 2007: 1.0672; 2008: 0.9; 2009: 0.9; 2010: 0.45; 2011: 0.45; 2012: 0.45; 2013: 0.45; 2014: 0.45; 2015: 0.45; 2016: 0.45
Heavy Duty Vehicles | Diesel RT >32t | Euro II | 1997 | 2001 | 1996: 0.12109; 1997: 0.73437; 1998: 0.25; 1999: 0.48437; 2000: 1.4085; 2001: 1.016; 2002: 0.43929; 2016: 0.45; 2017: 0.45; 2018: 0.45; 2019: 0.45; 2020: 0.45; 2021: 0.45; 2022: 0.45; 2023: 0.45; 2024: 0.9
Heavy Duty Vehicles | Diesel RT >32t | Euro III | 2002 | 2006 | [16 empty] | 1 | 1 | 1.8774 | 1.4506 | 2.3974 | 2.6479 | 3.1343 | 3.25 | 3.25 | 3.25 | 2.25 | 2.25 | 1.8 | 1.35 | 1.35 | 1.35 | 1.35 | 1.35 | 1.35 | 1.35 | 1.35 | 1.35 | 1.35 | 6.75
Heavy Duty Vehicles | Diesel RT >32t | Euro IV | 2007 | 2009 | 2007: 1.0672; 2008: 0.9; 2009: 0.9; 2010: 0.9; 2011: 0.9; 2012: 0.9; 2013: 0.9; 2014: 0.45; 2015: 0.45; 2016: 0.45; 2017: 0.45; 2018: 1.45; 2019: 1.45; 2020: 1.45; 2021: 0.45; 2022: 0.45; 2023: 0.45; 2024: 14.85
Heavy Duty Vehicles | Diesel RT >32t | Euro V | 2010 | 2013 | 2009: 0.45; 2010: 0.45; 2011: 2.35; 2012: 3.8; 2013: 4.25; 2014: 5.15; 2015: 2.7; 2016: 2.25; 2017: 2.25; 2018: 2.25; 2019: 2.25; 2020: 2.25; 2021: 2.25; 2022: 1.8; 2023: 1.8; 2024: 54.9
Heavy Duty Vehicles | Diesel RT >32t | Euro VI | 2014 | 2028 | 2014: 1; 2015: 3.35; 2016: 4.35; 2017: 5.25; 2018: 5.7; 2019: 6.25; 2020: 6.6; 2021: 7.95; 2022: 8.85; 2023: 9.75; 2024: 1434.85
Heavy Duty Vehicles | Diesel TT/AT 28 - 34t | Conventional | 0 | 1993 | 5617.6549 | 5703.4735 | 5633.3964 | 5417.7104 | 5277.5772 | 5132.7717 | 5080.4435 | 5011.0416 | 5065.8561 | 4782.7949 | 4448.3308 | 4025.3894 | 3645.2686 | 3207.7372 | 2772.2332 | 2481.4367 | 1887.0343 | 1803.933 | 1516.5505 | 1248.8724 | 1035.42 | 757.6915 | 657.1465 | 605.025 | 487.95 | 400.675 | 335.85 | 303.9625 | 270.525 | 244.7875 | 218.35 | 192.3375 | 184.5375 | 178.075 | 182.45 | 175.4125 | 177.3375 | 186.4 | 188.8875 | 197.025
Heavy Duty Vehicles | Diesel TT/AT 28 - 34t | Euro I | 1994 | 1996 | [8 empty] | 62.5045 | 355.7691 | 758.6089 | 1069.1861 | 1075.5026 | 1050.5258 | 1027.5803 | 1024.9061 | 953.5394 | 1006.2923 | 888.7908 | 770.7685 | 639.7612 | 467.7213 | 400.0409 | 364.55 | 267.6 | 226.8875 | 186.6 | 166.25 | 149.0625 | 125.275 | 105.2 | 85.675 | 75.5375 | 60.1 | 49.65 | 38.6125 | 37.8625 | 31.575 | 27 | 25
Heavy Duty Vehicles | Diesel TT/AT 28 - 34t | Euro II | 1997 | 2001 | [11 empty] | 104.2862 | 569.5133 | 999.6151 | 1466.8774 | 1862.2911 | 1871.9639 | 2118.5124 | 2043.1166 | 1942.2233 | 1801.6785 | 1407.1247 | 1276.7436 | 1192.3375 | 944.1125 | 802.9375 | 687.7125 | 595.175 | 536.1875 | 476.8625 | 414.225 | 372.15 | 331.4875 | 290.6125 | 251.1875 | 207.5625 | 190.725 | 165.35 | 149.8875 | 127.625
Heavy Duty Vehicles | Diesel TT/AT 28 - 34t | Euro III | 2002 | 2006 | [16 empty] | 188.3168 | 496.7891 | 864.8561 | 1133.3175 | 1441.5591 | 1438.5675 | 1457.416 | 1618.4125 | 1464.0625 | 1326.775 | 1208.5625 | 1040.4375 | 924.9 | 785.75 | 687.8875 | 619.9 | 548.05 | 475.625 | 419.725 | 364.075 | 330.9375 | 299.0375 | 264.9375 | 240.5625
Heavy Duty Vehicles | Diesel TT/AT 28 - 34t | Euro IV | 2007 | 2009 | [16 empty] | 3.4441 | 5.6071 | 6.1744 | 6.5934 | 14.9579 | 81.3989 | 399.1902 | 766.375 | 819.4875 | 830.4875 | 820.275 | 776.1 | 759.05 | 725.4 | 676.3125 | 614.6125 | 549.675 | 489.2125 | 403.2375 | 325.6875 | 280.5875 | 232.975 | 206.65 | 180.4875
Heavy Duty Vehicles | Diesel TT/AT 28 - 34t | Euro V | 2010 | 2013 | 2005: 3.2053; 2006: 20.281; 2007: 96.5489; 2008: 290.3; 2009: 464.2375; 2010: 639.1375; 2011: 795.75; 2012: 963.025; 2013: 1061.925; 2014: 1073.375; 2015: 1035.075; 2016: 990.625; 2017: 934.5625; 2018: 847.975; 2019: 746.4; 2020: 638.05; 2021: 547.95; 2022: 448.9125; 2023: 378.7875; 2024: 337.4
Heavy Duty Vehicles | Diesel TT/AT 28 - 34t | Euro VI | 2014 | 2028 | 2012: 1.65; 2013: 20.35; 2014: 185.25; 2015: 368.95; 2016: 555.3; 2017: 742.5; 2018: 942.7; 2019: 1177; 2020: 1324.85; 2021: 1506.25; 2022: 1700.85; 2023: 1798.65; 2024: 1893.7
Heavy Duty Vehicles | Diesel TT/AT 34 - 40t | Conventional | 0 | 1993 | 8359.9969 | 9202.2599 | 9622.8805 | 9686.1278 | 10004.9923 | 10253.1347 | 10740.8666 | 11203.266 | 11175.0549 | 10481.1301 | 8918.2073 | 7263.7763 | 5877.4857 | 4730.9692 | 3842.269 | 3172.5087 | 2250.4208 | 1980.3103 | 1591.4039 | 1259.7875 | 973.2157 | 707.3712 | 579.6026 | 484.85 | 350.0375 | 267.5375 | 234.925 | 200.5375 | 177.875 | 149.6875 | 134.4125 | 124.9125 | 119.1 | 118.9375 | 118.65 | 101.45 | 112.1625 | 124.3625 | 132.3625 | 138.7625
Heavy Duty Vehicles | Diesel TT/AT 34 - 40t | Euro I | 1994 | 1996 | [8 empty] | 204.1726 | 1616.3955 | 3608.5065 | 4957.8509 | 4682.9016 | 4110.0496 | 3555.4043 | 2884.452 | 2100.1468 | 1834.6114 | 1465.7832 | 1206.7546 | 972.3197 | 707.4022 | 592.8798 | 498.025 | 369.8 | 288.5375 | 236.95 | 190.625 | 160.4375 | 131.125 | 108.9 | 88.2 | 72.65 | 61.1125 | 53.2 | 37.85 | 31.7875 | 30.9375 | 33.0375 | 31.7375
Heavy Duty Vehicles | Diesel TT/AT 34 - 40t | Euro II | 1997 | 2001 | [11 empty] | 495.15 | 2223.3905 | 4240.0723 | 5938.9805 | 7098.0352 | 7054.533 | 6585.8975 | 5616.1113 | 4619.4619 | 3635.0302 | 2728.0161 | 2255.0494 | 1886.1875 | 1434.625 | 1196.2375 | 994.6875 | 809.1 | 686 | 552.3 | 459.35 | 374.5 | 318.2625 | 263.55 | 210.4 | 161.85 | 141.5 | 116.9 | 109.1 | 87.95
Heavy Duty Vehicles | Diesel TT/AT 34 - 40t | Euro III | 2002 | 2006 | [16 empty] | 1009.2769 | 2342.1872 | 3643.8138 | 4458.7816 | 5397.4607 | 5568.1241 | 4880.2165 | 4341.1125 | 3550.7625 | 2964.375 | 2367.525 | 1919.6625 | 1588.8625 | 1274.8125 | 1062.4 | 875.65 | 758.65 | 629.8625 | 521.3125 | 434.5625 | 356.7625 | 303.4625 | 265.2 | 233.25
Heavy Duty Vehicles | Diesel TT/AT 34 - 40t | Euro IV | 2007 | 2009 | [16 empty] | 3.9521 | 6.925 | 6.3679 | 11.3956 | 79.0526 | 219.729 | 993.2915 | 1717.225 | 1809.6125 | 1829.2625 | 1699.6875 | 1534.5875 | 1410.175 | 1277.55 | 1102.3125 | 942.0125 | 797.05 | 667.7875 | 550.475 | 439.4625 | 365.2625 | 302.05 | 260.9 | 218.4
Heavy Duty Vehicles | Diesel TT/AT 34 - 40t | Euro V | 2010 | 2013 | 2001: 1; 2002: 1; 2003: 1; 2005: 28.0131; 2006: 151.281; 2007: 684.1386; 2008: 1206.75; 2009: 1613.4125; 2010: 2099.4; 2011: 2899.775; 2012: 3425.3375; 2013: 3749.35; 2014: 3447.175; 2015: 2990.625; 2016: 2662.675; 2017: 2318.2875; 2018: 1966.2; 2019: 1639.0625; 2020: 1358.225; 2021: 1085.775; 2022: 837.2375; 2023: 655.35; 2024: 518.1
Heavy Duty Vehicles | Diesel TT/AT 34 - 40t | Euro VI | 2014 | 2028 | 2012: 7.1; 2013: 101; 2014: 838.3; 2015: 1661.9; 2016: 2495.85; 2017: 3293.1; 2018: 4029.65; 2019: 4597.45; 2020: 5109.55; 2021: 5683.45; 2022: 5988.2; 2023: 6143.35; 2024: 6250.2
Heavy Duty Vehicles | Diesel TT/AT 40 - 50t | Conventional | 0 | 1993 | 1641.7716 | 1790.9191 | 1860.6565 | 1870.3753 | 1952.3447 | 2045.6241 | 2201.3489 | 2338.7319 | 2336.0894 | 2350.7378 | 2210.066 | 1998.6713 | 1754.9914 | 1427.5301 | 1203.7642 | 994.6589 | 679.3618 | 523.6973 | 369.6114 | 270.8461 | 203.3526 | 156.6997 | 112.238 | 86.525 | 62.3 | 57.1375 | 54.1375 | 45.1875 | 47.225 | 39.675 | 41.2625 | 37.1625 | 38.75 | 40.0625 | 37.5125 | 36.0625 | 39.0625 | 43.0625 | 46.65 | 46.55
Heavy Duty Vehicles | Diesel TT/AT 40 - 50t | Euro I | 1994 | 1996 | [8 empty] | 47.6173 | 324.0163 | 864.6578 | 1280.6158 | 1290.3502 | 1283.1901 | 1274.4636 | 1185.9834 | 1029.5538 | 936.1285 | 751.7603 | 590.9614 | 456.9466 | 332.818 | 267.9191 | 167.2125 | 107.675 | 94.525 | 78.475 | 64.125 | 57.4375 | 48.2375 | 38.9 | 33.25 | 30.4625 | 25.15 | 28.15 | 24.6375 | 18.9875 | 19.9875 | 19.85 | 17.3
Heavy Duty Vehicles | Diesel TT/AT 40 - 50t | Euro II | 1997 | 2001 | [11 empty] | 139.4222 | 759.2593 | 1526.5382 | 2463.4383 | 3447.0862 | 3941.2377 | 3894.8675 | 3607.1175 | 3175.697 | 2725.8848 | 2144.1685 | 1709.6282 | 1201.175 | 807.4875 | 641.65 | 525.75 | 412.65 | 348.4 | 264.9 | 191.2375 | 145.3375 | 109.3875 | 82.1875 | 65.2875 | 46.8 | 37.95 | 32.45 | 26.8 | 23.15
Heavy Duty Vehicles | Diesel TT/AT 40 - 50t | Euro III | 2002 | 2006 | [16 empty] | 539.9676 | 1664.8526 | 2953.1461 | 4378.1642 | 6080.8459 | 7409.9835 | 6850.4523 | 5910.6 | 4700.8875 | 3921.9875 | 3200.8375 | 2532.2875 | 2105.5875 | 1663.8875 | 1310.85 | 1040.05 | 843.15 | 656.7 | 506.4 | 401.4 | 328.8 | 281.2 | 229.25 | 189.7
Heavy Duty Vehicles | Diesel TT/AT 40 - 50t | Euro IV | 2007 | 2009 | [16 empty] | 1 | 4.5607 | 7.2452 | 8.7473 | 97.3947 | 346.6417 | 2092.1257 | 3520.5875 | 3652.0625 | 3822.1625 | 3606.8125 | 3269.8625 | 2958.6625 | 2500.4125 | 2049.5125 | 1676.9125 | 1330.25 | 1043.1 | 798.3 | 590.6 | 464.7 | 371.65 | 284.8 | 200.95
Heavy Duty Vehicles | Diesel TT/AT 40 - 50t | Euro V | 2010 | 2013 | [16 empty] | 1 | 2 | 2 | 2 | 1 | 70.5631 | 735.8324 | 1449.3 | 1894.4375 | 2650.9375 | 3714.2375 | 4803.1375 | 5779.7875 | 5703.3875 | 5160.0875 | 4516.1875 | 3854.35 | 3100.75 | 2431.75 | 1932.9 | 1450.15 | 1013.55 | 749.35 | 515.4
Heavy Duty Vehicles | Diesel TT/AT 40 - 50t | Euro VI | 2014 | 2028 | 2012: 16.1; 2013: 105.55; 2014: 1426.1; 2015: 3296.65; 2016: 5199.75; 2017: 6940.7; 2018: 8717.45; 2019: 9984.15; 2020: 11049.15; 2021: 12424.35; 2022: 13453.65; 2023: 13786.05; 2024: 12447.1
Heavy Duty Vehicles | Diesel TT/AT 50 - 60t | Conventional | 0 | 1993 | 29.8183 | 32.3938 | 33.5549 | 33.7092 | 35.3567 | 37.4162 | 40.7361 | 43.6133 | 43.0156 | 47.0156 | 47.7656 | 47.5156 | 44.5156 | 42.2813 | 37.2813 | 34.372 | 28.476 | 25.6821 | 19.8113 | 18.7995 | 18.7842 | 16.25 | 13.25 | 10.25 | 6.75 | 5.75 | 5.75 | 5.75 | 5.75 | 4.75 | 4.75 | 4.75 | 4.75 | 3.75 | 2 |  |  |  |  | 0.55
Heavy Duty Vehicles | Diesel TT/AT 50 - 60t | Euro I | 1994 | 1996 | [8 empty] | 1.5 | 8.5 | 23.2656 | 36.4024 | 37.7656 | 32.2656 | 31.5313 | 30.0305 | 31.492 | 32.1214 | 27.8726 | 22.8489 | 22.8184 | 15.6514 | 14.6828 | 12.85 | 9.35 | 7.8 | 6.8 | 5.8 | 4.8 | 4.8 | 3.8 | 1.8 | 1.25 | 1.25 | 1 | 1
Heavy Duty Vehicles | Diesel TT/AT 50 - 60t | Euro II | 1997 | 2001 | [11 empty] | 3.6289 | 19.2656 | 40 | 79.7656 | 104.8415 | 124.984 | 125.5607 | 117 | 108 | 100 | 88 | 72 | 65 | 48 | 42 | 37 | 32 | 25 | 23 | 18 | 17.55 | 16.55 | 14.55 | 8.55 | 5.55 | 3.55 | 2.55 | 2.55 | 3.1
Heavy Duty Vehicles | Diesel TT/AT 50 - 60t | Euro III | 2002 | 2006 | [16 empty] | 12 | 42 | 74.1226 | 104.5495 | 141.6026 | 165.3521 | 170.8657 | 166.75 | 152.75 | 111.75 | 110.75 | 104.75 | 97.2 | 91.65 | 82.65 | 72.65 | 64.65 | 49.65 | 40.65 | 33.65 | 25.65 | 17.65 | 16.65 | 18.25
Heavy Duty Vehicles | Diesel TT/AT 50 - 60t | Euro IV | 2007 | 2009 | 2005: 3; 2006: 9; 2007: 37.9328; 2008: 86.1; 2009: 95.1; 2010: 87.1; 2011: 84.1; 2012: 82.1; 2013: 82.1; 2014: 78.55; 2015: 72.55; 2016: 65.55; 2017: 62.55; 2018: 54.55; 2019: 46.55; 2020: 33.55; 2021: 30.55; 2022: 22.55; 2023: 16.55; 2024: 32.15
Heavy Duty Vehicles | Diesel TT/AT 50 - 60t | Euro V | 2010 | 2013 | 2007: 7; 2008: 24; 2009: 60.55; 2010: 77.55; 2011: 110.65; 2012: 130.2; 2013: 153.75; 2014: 170.85; 2015: 158.3; 2016: 156.75; 2017: 133.75; 2018: 118.75; 2019: 105.75; 2020: 92.75; 2021: 83.75; 2022: 64.2; 2023: 47.2; 2024: 106.1
Heavy Duty Vehicles | Diesel TT/AT 50 - 60t | Euro VI | 2014 | 2028 | 2014: 19; 2015: 63.65; 2016: 98.65; 2017: 143.75; 2018: 179.3; 2019: 207.75; 2020: 241.4; 2021: 267.05; 2022: 297.15; 2023: 309.25; 2024: 2054.15
Heavy Duty Vehicles | Diesel TT/AT >60t | Euro III | 2002 | 2006 | bar: 2006 to 2013
Heavy Duty Vehicles | Diesel TT/AT >60t | Euro V | 2010 | 2013 | bar: 2011; 2013 to 2016
Heavy Duty Vehicles | Diesel TT/AT >60t | Euro VI | 2014 | 2028 | 2015: 1; 2016: 1; 2017: 1; 2019: 1; 2020: 1; 2021: 1; 2022: 1; 2023: 2
Heavy Duty Vehicles | CNG RT 3,5 - 7,5t | Euro VI | 2014 | 2028 | 2016: 4; 2017: 7; 2018: 8; 2019: 11; 2020: 12; 2021: 12; 2022: 12; 2023: 17; 2024: 16
Heavy Duty Vehicles | CNG RT 7,5 - 12t | Euro V | 2010 | 2013 | bar: 2014 to 2023
Heavy Duty Vehicles | CNG RT 7,5 - 12t | Euro VI | 2014 | 2028 | 2017: 2; 2018: 3; 2019: 3; 2020: 3; 2021: 3; 2022: 3; 2023: 5; 2024: 6
Heavy Duty Vehicles | CNG RT 14 - 20t | Euro V | 2010 | 2013 | 2014: 0.9; 2015: 0.9; 2016: 0.9; 2017: 0.9; 2018: 0.9; 2019: 0.9
Heavy Duty Vehicles | CNG RT 14 - 20t | Euro VI | 2014 | 2028 | 2014: 0.45; 2015: 1.35; 2016: 4.5; 2017: 6.3; 2018: 11.7; 2019: 14.85; 2020: 16.2; 2021: 22.5; 2022: 22.95; 2023: 24.75; 2024: 24.3
Heavy Duty Vehicles | CNG RT 20 - 26t | Euro V | 2010 | 2013 | 2014: 2.25; 2015: 2.25; 2016: 3.15; 2017: 3.6; 2018: 3.6; 2019: 1.8; 2020: 1.35; 2021: 1.35; 2022: 1.35
Heavy Duty Vehicles | CNG RT 20 - 26t | Euro VI | 2014 | 2028 | 2014: 4.5; 2015: 13.95; 2016: 31.95; 2017: 36.9; 2018: 38.25; 2019: 43.2; 2020: 43.65; 2021: 43.65; 2022: 40.05; 2023: 24.3; 2024: 20.7
Heavy Duty Vehicles | CNG RT 26 - 28t | Euro VI | 2014 | 2028 | 2015: 3.6; 2016: 3.6; 2017: 4.05; 2018: 5.85; 2019: 10.8; 2020: 26.55; 2021: 41.4; 2022: 43.65; 2023: 50.85; 2024: 52.2
Heavy Duty Vehicles | CNG RT >32t | Euro VI | 2014 | 2028 | 2019: 1; 2020: 1; 2021: 1; 2022: 1; 2023: 1; 2024: 0.45
Heavy Duty Vehicles | CNG TT/AT 28 - 34t | Euro V | 2010 | 2013 | 2014: 1.1; 2015: 1.1; 2016: 1.1; 2017: 1.1; 2018: 1.1; 2019: 1.1
Heavy Duty Vehicles | CNG TT/AT 28 - 34t | Euro VI | 2014 | 2028 | 2014: 0.55; 2015: 1.65; 2016: 5.5; 2017: 8.7; 2018: 15.3; 2019: 19.15; 2020: 20.8; 2021: 28.5; 2022: 29.05; 2023: 30.25; 2024: 29.7
Heavy Duty Vehicles | CNG TT/AT 34 - 40t | Euro V | 2010 | 2013 | 2014: 2.75; 2015: 2.75; 2016: 3.85; 2017: 4.4; 2018: 4.4; 2019: 2.2; 2020: 1.65; 2021: 1.65; 2022: 1.65
Heavy Duty Vehicles | CNG TT/AT 34 - 40t | Euro VI | 2014 | 2028 | 2014: 5.5; 2015: 17.05; 2016: 40.05; 2017: 46.1; 2018: 47.75; 2019: 61.8; 2020: 62.35; 2021: 115.35; 2022: 116.95; 2023: 104.7; 2024: 104.3
Heavy Duty Vehicles | CNG TT/AT 40 - 50t | Euro VI | 2014 | 2028 | 2015: 4.4; 2016: 4.4; 2017: 4.95; 2018: 7.15; 2019: 13.2; 2020: 32.45; 2021: 51.6; 2022: 59.35; 2023: 68.15; 2024: 77.8
Heavy Duty Vehicles | CNG TT/AT 50 - 60t | Euro VI | 2014 | 2028 | 2024: 0.55
Heavy Duty Vehicles | Electric RT 3,5 - 7,5t | Conventional | 0 | 9999 | 2.6789 | 2.6342 | 2.535 | 2.3881 | 2.275 | 2.1738 | 2.0585 | 1.9829 | 2 | 2 | 2 | 1 | 1 | [11 empty] | 5 | 9 | 10 | 8 | 8 | 7 | 6 | 3 | 2 | 1 | 5 | 4 | 9 | 46 | 145 | 337
Heavy Duty Vehicles | Electric TT/AT | Conventional | 0 | 9999 | 5.2759 | 5.6088 | 5.7284 | 5.6611 | 5.7138 | 5.7381 | 5.8842 | 6.015 | 6.125 | 5.0938 | 3.5469 | 2.5156 | [16 empty] | 0.55 | 0.55 | 0.55 | 0.55 | 1.65 | 2.75 | 3.75 | 13.65 | 27.2 | 54.05 | 188.5 | 320.65
Heavy Duty Vehicles | Electric RT 7,5 - 12t | Conventional | 0 | 9999 | 1985: 2.6789; 1986: 2.6342; 1987: 2.535; 1988: 2.3881; 1989: 2.275; 1990: 2.1738; 1991: 2.0585; 1992: 1.9829; 1993: 2; 1994: 1; 1995: 1; 2024: 6
Heavy Duty Vehicles | Electric RT >12t | Conventional | 0 | 9999 | 3.7005 | 3.9052 | 3.969 | 3.8994 | 3.879 | 3.8138 | 3.8095 | 3.8099 | 3.875 | 2.9062 | 1.4531 | 0.48437 | [16 empty] | 0.45 | 0.45 | 0.45 | 0.45 | 1.35 | 2.25 | 2.25 | 10.35 | 19.8 | 41.95 | 114.5 | 201.35
Heavy Duty Vehicles | Brint RT 3,5 - 7,5t | Conventional | 0 | 9999 | bar: 2003 to 2007
Heavy Duty Vehicles | Brint RT 7,5 - 12t | Conventional | 0 | 9999 | 2004: 1; 2013: 2; 2014: 1
Heavy Duty Vehicles | Brint RT >12t | Conventional | 0 | 9999 | 2004: 0.45055; 2005: 0.46579; 2006: 0.54931; 2007: 0.53358; 2008: 0.45; 2009: 0.45; 2010: 0.45; 2014: 0.45; 2019: 0.45; 2020: 0.45; 2021: 0.45; 2022: 0.45; 2023: 0.45; 2024: 0.45
Heavy Duty Vehicles | Brint TT/AT | Conventional | 0 | 9999 | 2004: 0.54945; 2005: 0.53421; 2006: 0.45069; 2007: 0.46642; 2008: 0.55; 2009: 0.55; 2010: 1.55; 2011: 1; 2012: 2; 2013: 2; 2014: 2.55; 2015: 1; 2016: 2; 2017: 2; 2018: 2; 2019: 2.55; 2020: 3.55; 2021: 1.55; 2022: 1.55; 2023: 1.55; 2024: 1.55
Buses | Gasoline Urban Buses | Conventional | 0 | 9999 | 7.6076 | 7.6978 | 7.7026 | 7.6864 | 7.6275 | 7.7016 | 9.4872 | 10.6934 | 14 | 11 | 11 | 16 | 17 | 17 | 15 | 11 | 9 | 7 | 1 | 2 | 2 | 2 | 4 | 7 | 9 | 8 | 9 | 10 | 9 | 10 | 7 | 6 | 4 | 4 | 4 | 4 | 3 | 2 | 6 | 6
Buses | Diesel Urban Buses <15t | Conventional | 0 | 1993 | 343.4281 | 347.5012 | 347.7156 | 346.9867 | 344.3285 | 347.6727 | 428.2775 | 482.7287 | 625 | 546.75 | 484.5 | 399.25 | 323 | 270 | 238.25 | 189.5 | 173 | 148 | 122.5 | 99.25 | 77.75 | 68 | 55.25 | 46.25 | 32.75 | 25.25 | 14.75 | 6.75 | 5.75 | 4.75 | 2.75 | 2.75 | 1.75 | 2.75 | 1.75 | 1.75 | 1.75 | 1.75 | 0.75 | 0.75
Buses | Diesel Urban Buses <15t | Euro I | 1994 | 1996 | [8 empty] | 7 | 56.25 | 88.5 | 118.75 | 126 | 126.25 | 117.75 | 109.5 | 110 | 89.75 | 100 | 84.5 | 80 | 72.5 | 56.25 | 52 | 27.75 | 16 | 14.75 | 10.25 | 5.75 | 3 | 1 | 1 | 0.25 | 0.25 | 0.25 | 0.25 | 0.25 | 0.25 | 0.25 | 0.25
Buses | Diesel Urban Buses <15t | Euro II | 1997 | 2001 | [11 empty] | 9 | 63 | 128.75 | 196 | 276 | 272.75 | 280 | 304.5 | 286.5 | 292.25 | 284 | 249.75 | 216.75 | 155.75 | 108.5 | 83 | 49.75 | 32.5 | 20 | 19.75 | 12.25 | 6 | 3 | 2
Buses | Diesel Urban Buses <15t | Euro III | 2002 | 2006 | 2001: 21.25; 2002: 79.25; 2003: 178; 2004: 255.75; 2005: 373; 2006: 441.5; 2007: 423; 2008: 416.5; 2009: 389.5; 2010: 339; 2011: 310.25; 2012: 243.5; 2013: 200.25; 2014: 155.75; 2015: 124; 2016: 88.5; 2017: 60.5; 2018: 45.75; 2019: 36.75; 2020: 23; 2021: 3; 2022: 1; 2023: 1
Buses | Diesel Urban Buses <15t | Euro IV | 2007 | 2009 | 2006: 22; 2007: 136.75; 2008: 263.5; 2009: 359.5; 2010: 408.5; 2011: 453.75; 2012: 455.75; 2013: 475.5; 2014: 464; 2015: 478.25; 2016: 449.5; 2017: 339; 2018: 278.25; 2019: 223.25; 2020: 175.25; 2021: 99.5; 2022: 53.25; 2023: 19.5; 2024: 10.75
Buses | Diesel Urban Buses <15t | Euro V | 2010 | 2013 | 2008: 13; 2009: 85.75; 2010: 194.75; 2011: 291.5; 2012: 422; 2013: 510.25; 2014: 558.5; 2015: 567.25; 2016: 558; 2017: 551.5; 2018: 494; 2019: 453; 2020: 397.75; 2021: 326.5; 2022: 222.75; 2023: 164.5; 2024: 143.25
Buses | Diesel Urban Buses <15t | Euro VI | 2014 | 2028 | 2012: 2; 2013: 13; 2014: 83; 2015: 299; 2016: 470; 2017: 692; 2018: 875; 2019: 1021; 2020: 1107; 2021: 1304; 2022: 1397; 2023: 1547; 2024: 1563
Buses | Diesel Urban Buses 15 - 18t | Conventional | 0 | 1993 | 2086.6517 | 2111.3997 | 2112.7022 | 2108.2736 | 2092.1223 | 2112.4417 | 2602.1927 | 2933.0351 | 3779.25 | 3418.25 | 3147.25 | 2806.25 | 2636.5 | 2303.25 | 1962.75 | 1656 | 1461.25 | 1136.75 | 989.75 | 844.75 | 727.5 | 592 | 514 | 430 | 311.75 | 252 | 198.25 | 145.5 | 118.5 | 95.5 | 80.25 | 67 | 51 | 31.75 | 27.25 | 19.75 | 10.25 | 6.5 | 5.5 | 6.5
Buses | Diesel Urban Buses 15 - 18t | Euro I | 1994 | 1996 | [8 empty] | 60.75 | 457.75 | 691.75 | 956 | 958.75 | 855.75 | 855.5 | 811 | 777 | 717.5 | 661.5 | 586.75 | 526 | 447.75 | 373.75 | 322 | 279 | 235.25 | 173.5 | 154.75 | 132.25 | 110.25 | 89.25 | 73.5 | 40.5 | 22.25 | 13.75 | 10.75 | 5.25 | 3.25 | 4 | 1.5
Buses | Diesel Urban Buses 15 - 18t | Euro II | 1997 | 2001 | [11 empty] | 89.75 | 323.75 | 836 | 1161.75 | 1396 | 1401.25 | 1381.25 | 1351 | 1262.25 | 1252 | 1168.75 | 1098.75 | 983.5 | 830.75 | 682.75 | 562.75 | 465.75 | 409.75 | 364.25 | 283.75 | 202.75 | 120.75 | 54 | 31 | 16.75 | 5.25 | 2.25 | 1.5 | 1
Buses | Diesel Urban Buses 15 - 18t | Euro III | 2002 | 2006 | [16 empty] | 107.5 | 394.5 | 564.75 | 704.25 | 841.5 | 950.25 | 953.25 | 934.25 | 904.25 | 900.75 | 904.25 | 804.75 | 758.25 | 742.75 | 680.5 | 665.5 | 529.75 | 437.25 | 366.5 | 241.75 | 129 | 49 | 27 | 13
Buses | Diesel Urban Buses 15 - 18t | Euro IV | 2007 | 2009 | 2006: 164.25; 2007: 244.25; 2008: 415.25; 2009: 612.5; 2010: 615.5; 2011: 592.5; 2012: 601.5; 2013: 608.25; 2014: 597; 2015: 619.25; 2016: 610; 2017: 580; 2018: 575; 2019: 539.5; 2020: 497.25; 2021: 380; 2022: 279.5; 2023: 198; 2024: 94.75
Buses | Diesel Urban Buses 15 - 18t | Euro V | 2010 | 2013 | 2007: 29; 2008: 74; 2009: 173.75; 2010: 389.75; 2011: 577.75; 2012: 731.75; 2013: 819; 2014: 831.25; 2015: 815; 2016: 804.25; 2017: 800; 2018: 800.75; 2019: 821; 2020: 815.75; 2021: 811.25; 2022: 680.5; 2023: 589; 2024: 488.25
Buses | Diesel Urban Buses 15 - 18t | Euro VI | 2014 | 2028 | 2013: 17; 2014: 169; 2015: 298; 2016: 547; 2017: 698; 2018: 748; 2019: 786; 2020: 807; 2021: 855; 2022: 864; 2023: 862; 2024: 828
Buses | Diesel Urban Buses >18t | Conventional | 0 | 1993 | 4.8906 | 4.9486 | 4.9516 | 4.9413 | 4.9034 | 4.951 | 6.0989 | 6.8743 | 8.75 | 7.75 | 5.75 | 6.75 | 5.5 | 3 | 2 | 35 | 43.5 | 41.5 | 24 | 22.5 | 21.25 | 14.5 | 6.25 | 5 | 4.75 | 2 | 2 | 1 | 1 | 1
Buses | Diesel Urban Buses >18t | Euro I | 1994 | 1996 | 1993: 0.25; 1994: 1.25; 1995: 1.25; 1996: 2.75; 1997: 3; 1998: 2.5; 1999: 1.5; 2000: 28.25; 2001: 44; 2002: 49; 2003: 44.75; 2004: 37; 2005: 38.75; 2006: 38.5; 2007: 19; 2008: 5.75; 2009: 3.25; 2010: 2; 2011: 1; 2012: 1
Buses | Diesel Urban Buses >18t | Euro II | 1997 | 2001 | [11 empty] | 0.5 | 0.5 | 6.5 | 20.5 | 107.75 | 202.25 | 210.25 | 209 | 200.25 | 199.75 | 201 | 195.75 | 141.5 | 127.75 | 124.75 | 92.75 | 38.75 | 30.75 | 33 | 38.75 | 26.75 | 13 | 9 | 8 | 1 | 1 | 1 | 1 | 1
Buses | Diesel Urban Buses >18t | Euro III | 2002 | 2006 | [16 empty] | 21.25 | 156.25 | 249.25 | 358.25 | 409.25 | 450 | 442 | 415.75 | 399.25 | 387.25 | 371.25 | 335.25 | 310.25 | 267 | 255.25 | 213.25 | 138 | 95 | 74 | 52 | 35 | 11 | 4 | 5
Buses | Diesel Urban Buses >18t | Euro IV | 2007 | 2009 | 2006: 18; 2007: 117; 2008: 220; 2009: 281; 2010: 283.5; 2011: 276; 2012: 277; 2013: 261.75; 2014: 260.25; 2015: 251.25; 2016: 251.25; 2017: 264; 2018: 260.75; 2019: 182.75; 2020: 177.75; 2021: 170; 2022: 113.25; 2023: 100.75; 2024: 89.25
Buses | Diesel Urban Buses >18t | Euro V | 2010 | 2013 | 2007: 26; 2008: 44; 2009: 74; 2010: 171.5; 2011: 236; 2012: 360; 2013: 409.25; 2014: 410.75; 2015: 386.75; 2016: 390.75; 2017: 353; 2018: 348.25; 2019: 369.25; 2020: 401.25; 2021: 416; 2022: 340.75; 2023: 323.25; 2024: 256.75
Buses | Diesel Urban Buses >18t | Euro VI | 2014 | 2028 | 2013: 6; 2014: 66; 2015: 86; 2016: 130; 2017: 240; 2018: 355; 2019: 403; 2020: 449; 2021: 580; 2022: 627; 2023: 601; 2024: 595
Buses | Gasoline Coaches | Conventional | 0 | 9999 | 930.9905 | 942.0322 | 942.6134 | 940.6375 | 933.4313 | 942.4971 | 1161.0068 | 1308.617 | 1508 | 1762 | 1775 | 1786 | 1791 | 1808 | 1810 | 1796 | 1788 | 1763 | 1698 | 1646 | 1566 | 1503 | 1406 | 1290 | 1169 | 1045 | 908 | 778 | 693 | 611 | 540 | 489 | 441 | 398 | 360 | 320 | 297 | 267 | 274 | 260
Buses | Diesel Coaches <15t | Conventional | 0 | 1993 | 3710.38 | 3754.3857 | 3756.7018 | 3748.8271 | 3720.1076 | 3756.2386 | 4627.0894 | 5215.3768 | 5700.25 | 5619.25 | 5434 | 5204.75 | 4910.25 | 4644.25 | 4333.75 | 4049.5 | 3699.75 | 3369 | 3096 | 2773.5 | 2491.75 | 2221 | 1964.5 | 1748.25 | 1503 | 1302 | 1068.5 | 894.75 | 807.25 | 700.5 | 623 | 547 | 500.5 | 442.75 | 395.75 | 363.75 | 329.5 | 325.25 | 308.25 | 294
Buses | Diesel Coaches <15t | Euro I | 1994 | 1996 | [8 empty] | 309.75 | 726.75 | 987 | 1304.25 | 1294 | 1282.25 | 1252.25 | 1269 | 1244.5 | 1214.5 | 1155.5 | 1117.75 | 1065.75 | 1000.75 | 930.5 | 837.5 | 752 | 682.25 | 595.5 | 530.75 | 481.25 | 430.25 | 385 | 336.25 | 293.5 | 260 | 227.5 | 198.25 | 182 | 153.75 | 136.25 | 124.5
Buses | Diesel Coaches <15t | Euro II | 1997 | 2001 | [11 empty] | 110 | 476.75 | 800.5 | 1138 | 1447.5 | 1671.75 | 1704.25 | 1724.75 | 1892.5 | 2011 | 2120 | 2110.75 | 2031 | 1955 | 1859.75 | 1747.75 | 1627.75 | 1552.5 | 1480 | 1391.75 | 1303 | 1230.25 | 1126.5 | 1043.5 | 984.25 | 912.25 | 825.25 | 752.75 | 669.25
Buses | Diesel Coaches <15t | Euro III | 2002 | 2006 | [16 empty] | 84 | 339.25 | 555.75 | 828.25 | 1125.5 | 1373.5 | 1501.75 | 1539.25 | 1576.5 | 1562.5 | 1462.5 | 1328 | 1242.5 | 1173.25 | 1090.75 | 992.25 | 911.75 | 846 | 784.75 | 726.25 | 678.25 | 616.75 | 570.5 | 531
Buses | Diesel Coaches <15t | Euro IV | 2007 | 2009 | 2006: 52.75; 2007: 235.5; 2008: 480; 2009: 741.5; 2010: 830.5; 2011: 832.5; 2012: 798.5; 2013: 731.5; 2014: 702.5; 2015: 616; 2016: 569.25; 2017: 497.5; 2018: 397.25; 2019: 339.5; 2020: 289.75; 2021: 249.5; 2022: 218.5; 2023: 187.75; 2024: 168.5
Buses | Diesel Coaches <15t | Euro V | 2010 | 2013 | 2008: 1; 2009: 47; 2010: 192; 2011: 301.25; 2012: 380.25; 2013: 432; 2014: 429.5; 2015: 414.5; 2016: 397.25; 2017: 377.5; 2018: 354.5; 2019: 318; 2020: 270.75; 2021: 231.5; 2022: 214.5; 2023: 189.5; 2024: 155.75
Buses | Diesel Coaches <15t | Euro VI | 2014 | 2028 | 2012: 1; 2013: 4; 2014: 129; 2015: 202; 2016: 336; 2017: 529; 2018: 653; 2019: 771; 2020: 828; 2021: 878; 2022: 914; 2023: 930; 2024: 916
Buses | Diesel Coaches 15 - 18t | Conventional | 0 | 1993 | 804.4301 | 813.9708 | 814.473 | 812.7657 | 806.5391 | 814.3725 | 1003.1776 | 1130.7215 | 1293.5 | 1379 | 1382.25 | 1331 | 1242 | 1230.25 | 1172.5 | 1121.25 | 1048.25 | 999 | 941.5 | 898.5 | 828.75 | 737.25 | 661.5 | 581.25 | 502.75 | 425.5 | 347.5 | 300.25 | 274 | 202.5 | 178.75 | 145.5 | 115.75 | 97.75 | 89.25 | 63.25 | 56.75 | 49.75 | 48.75 | 45.25
Buses | Diesel Coaches 15 - 18t | Euro I | 1994 | 1996 | [8 empty] | 9.5 | 45 | 99.75 | 149 | 158.5 | 160 | 157.25 | 146.75 | 159 | 170.25 | 170 | 168.75 | 176.75 | 170.75 | 167.25 | 168 | 172.25 | 163 | 141.5 | 128 | 118 | 95.25 | 79.25 | 68.75 | 56.5 | 40 | 38 | 22 | 23.25 | 20.75 | 18.25 | 17.75
Buses | Diesel Coaches 15 - 18t | Euro II | 1997 | 2001 | [11 empty] | 15 | 58.5 | 90.75 | 132.25 | 186 | 218.5 | 233.5 | 236.25 | 245.25 | 253.25 | 255.25 | 254.25 | 239 | 257.25 | 261.5 | 256 | 262.75 | 269 | 255.25 | 243.75 | 203.5 | 160.75 | 122.25 | 95.75 | 68.25 | 59.5 | 48.25 | 42.5 | 38.5
Buses | Diesel Coaches 15 - 18t | Euro III | 2002 | 2006 | [16 empty] | 4.25 | 23.25 | 49.25 | 63.5 | 76.25 | 90.5 | 83.75 | 101.5 | 114.5 | 121.25 | 135.25 | 140.25 | 155.25 | 163.25 | 177.5 | 189.5 | 200.25 | 189.5 | 170.75 | 146.25 | 129.25 | 114 | 89.25 | 83.25
Buses | Diesel Coaches 15 - 18t | Euro IV | 2007 | 2009 | 2003: 3; 2004: 3; 2005: 3; 2006: 4.25; 2007: 14.25; 2008: 36.25; 2009: 53.25; 2010: 50; 2011: 51.25; 2012: 53; 2013: 51; 2014: 51.5; 2015: 67.75; 2016: 70; 2017: 94.75; 2018: 93.5; 2019: 84.25; 2020: 79.25; 2021: 74.25; 2022: 68; 2023: 62.75; 2024: 58.25
Buses | Diesel Coaches 15 - 18t | Euro V | 2010 | 2013 | 2008: 6; 2009: 20; 2010: 59.75; 2011: 64.5; 2012: 79.75; 2013: 99.75; 2014: 107.25; 2015: 106; 2016: 116.75; 2017: 121; 2018: 127; 2019: 133; 2020: 126; 2021: 124; 2022: 124.25; 2023: 120.5; 2024: 102
Buses | Diesel Coaches 15 - 18t | Euro VI | 2014 | 2028 | 2013: 1; 2014: 16; 2015: 48; 2016: 66; 2017: 77; 2018: 73; 2019: 78; 2020: 75; 2021: 87; 2022: 102; 2023: 110; 2024: 104
Buses | Diesel Coaches >18t | Conventional | 0 | 1993 | 121.6214 | 123.0639 | 123.1398 | 122.8817 | 121.9403 | 123.1246 | 151.67 | 170.9533 | 191 | 204.75 | 215.5 | 205.25 | 188 | 187.5 | 200.25 | 185.75 | 171.25 | 151.25 | 135.25 | 130.25 | 112.5 | 84.75 | 69.5 | 50.25 | 42.75 | 33.75 | 28.25 | 23 | 19 | 12.5 | 10 | 8 | 4.5 | 2.75 | 2 | 2 | 1 | 1.75 | 1.75 | 1
Buses | Diesel Coaches >18t | Euro I | 1994 | 1996 | [8 empty] | 6 | 25.25 | 47.5 | 75.25 | 80.5 | 79.25 | 78.5 | 76.25 | 73.25 | 73.25 | 67.75 | 65.5 | 63 | 57.5 | 53.75 | 45.75 | 43 | 31.5 | 22 | 19.5 | 20.5 | 10 | 10.5 | 9.75 | 9.25 | 8 | 5.75 | 3.75 | 3.75 | 2 | 0.25
Buses | Diesel Coaches >18t | Euro II | 1997 | 2001 | [11 empty] | 8.5 | 33.5 | 62.25 | 107.25 | 153 | 185.25 | 195.25 | 200.75 | 190 | 188 | 197.5 | 192.5 | 165.75 | 155 | 144.25 | 127.25 | 113.5 | 98 | 83.5 | 72.25 | 51.5 | 45 | 33 | 25 | 13.25 | 9.25 | 7.25 | 6 | 5
Buses | Diesel Coaches >18t | Euro III | 2002 | 2006 | [16 empty] | 13.25 | 44.25 | 103.25 | 164.25 | 241.5 | 301.25 | 312.25 | 322.25 | 330.25 | 331.5 | 317.5 | 326.75 | 325.25 | 330.5 | 285.75 | 242.25 | 205.75 | 170.75 | 140.75 | 100.75 | 88 | 72 | 63 | 51
Buses | Diesel Coaches >18t | Euro IV | 2007 | 2009 | 2003: 2; 2004: 2; 2005: 2; 2006: 7; 2007: 54; 2008: 79; 2009: 105.25; 2010: 115.25; 2011: 118.25; 2012: 115.5; 2013: 125.5; 2014: 136.75; 2015: 136.75; 2016: 135.5; 2017: 134.25; 2018: 125.75; 2019: 109.5; 2020: 80.25; 2021: 68.75; 2022: 51; 2023: 47; 2024: 42.75
Buses | Diesel Coaches >18t | Euro V | 2010 | 2013 | 2007: 8; 2008: 42; 2009: 83.75; 2010: 127.75; 2011: 156.75; 2012: 196.75; 2013: 208.75; 2014: 226.75; 2015: 233.75; 2016: 248; 2017: 249.25; 2018: 266.75; 2019: 265; 2020: 239; 2021: 224.25; 2022: 217; 2023: 204; 2024: 201.25
Buses | Diesel Coaches >18t | Euro VI | 2014 | 2028 | 2013: 3; 2014: 38; 2015: 109; 2016: 202; 2017: 287; 2018: 402; 2019: 493; 2020: 520; 2021: 621; 2022: 722; 2023: 778; 2024: 783
Buses | CNG Urban Buses <15t | Euro VI | 2014 | 2028 | 2024: 6
Buses | CNG Urban Buses 15 - 18t | Euro V | 2010 | 2013 | 2013: 11; 2014: 11; 2015: 11; 2016: 11; 2017: 11; 2018: 11; 2019: 11; 2020: 11; 2021: 11; 2022: 11
Buses | CNG Urban Buses 15 - 18t | Euro VI | 2014 | 2028 | 2014: 18; 2015: 19; 2016: 50; 2017: 94; 2018: 94; 2019: 94; 2020: 94; 2021: 94; 2022: 100; 2023: 97; 2024: 91
Buses | CNG Urban Buses >18t | Euro VI | 2014 | 2028 | 2014: 3; 2015: 3; 2016: 8; 2017: 49; 2018: 48; 2019: 48; 2020: 64; 2021: 64; 2022: 64; 2023: 58; 2024: 57
Buses | Electric Urban Buses <15t | Conventional | 0 | 9999 | 2009: 11; 2010: 10; 2011: 9; 2012: 11; 2013: 11; 2014: 11; 2018: 1; 2019: 3; 2020: 5; 2021: 7; 2022: 17; 2023: 39; 2024: 49
Buses | Electric Urban Buses 15 - 18t | Conventional | 0 | 9999 | 2011: 1; 2012: 1; 2013: 2; 2014: 2; 2015: 2; 2016: 4; 2017: 3; 2018: 3; 2019: 1
Buses | CNG Coaches <15t | Euro VI | 2014 | 2028 | bar: 2021 to 2024
Buses | Electric Coaches <15t | Conventional | 0 | 9999 | 2003: 1; 2004: 1; 2005: 1; 2006: 1; 2007: 1; 2008: 1; 2009: 1; 2010: 1; 2011: 1; 2012: 2; 2013: 2; 2014: 2; 2015: 2; 2016: 2; 2017: 2; 2018: 3; 2019: 2; 2020: 2; 2021: 3; 2022: 9; 2023: 14; 2024: 15
Buses | Electric Coaches 15 - 18t | Conventional | 0 | 9999 | bar: 1996
Buses | Electric Urban Buses >18t | Conventional | 0 | 9999 | 2019: 80; 2020: 81; 2021: 298; 2022: 673; 2023: 864; 2024: 1222
Buses | Brint Urban Buses 15 - 18t | Conventional | 0 | 9999 | bar: 2021 to 2024
Buses | Brint Urban Buses >18t | Conventional | 0 | 9999 | 2020: 3; 2021: 3; 2022: 3
Buses | Brint Coaches <15t | Conventional | 0 | 9999 | bar: 2005 to 2010
Buses | Electric Coaches >18t | Conventional | 0 | 9999 | 2022: 5; 2023: 8; 2024: 15
Mopeds | 2-stroke <50 cm³ | Conventional | 0 | 1999 | 151000 | 139000 | 133000 | 127000 | 124000 | 120000 | 118000 | 113000 | 109000 | 105000 | 114166.6667 | 123333.3333 | 132496 | 141635.6667 | 150802.3333 | 143569.4167 | 136232.5 | 128202.5833 | 120288.6667 | 112243.75 | 103812.8333 | 95121.9167 | 86610 | 78805.0833 | 71059.1667 | 63624.25 | 56545.3333 | 50013.4167 | 43889.5 | 37883.5833 | 32114.6667 | 26359.75 | 20857.8333 | 14612.9167 | 7544 | 6671 | 6041 | 5541 | 5039 | 4658
Mopeds | 2-stroke <50 cm³ | Euro 1 | 2000 | 2003 | [15 empty] | 16402.5833 | 28733.5 | 42762.4167 | 48676.3333 | 46052.7667 | 43436.2 | 40729.6333 | 37811.0667 | 35217.5 | 32557.9333 | 29996.3667 | 27561.8 | 25344.2333 | 23367.6667 | 21292.1 | 19367.5333 | 17442.9667 | 15556.4 | 13261.8333 | 10514.2667 | 8681.7 | 6924.1333 | 5242.5667 | 3589 | 3264
Mopeds | 2-stroke <50 cm³ | Euro 2 | 2004 | 2014 | 2004: 7998.3625; 2005: 16280.975; 2006: 24795.3375; 2007: 33317.95; 2008: 38074.8125; 2009: 42055.425; 2010: 43990.7875; 2011: 46494.65; 2012: 52924.0125; 2013: 55951.375; 2014: 58225.7375; 2015: 55039.3131; 2016: 51891.8888; 2017: 48714.4644; 2018: 45075.79; 2019: 40748.6156; 2020: 37599.6913; 2021: 34646.5169; 2022: 31863.5925; 2023: 29091.1681; 2024: 26410.9938
Mopeds | 4-stroke <50 cm³ | Euro 2 | 2004 | 2014 | 2004: 2666.1208; 2005: 5426.9917; 2006: 8265.1125; 2007: 11105.9833; 2008: 12691.6042; 2009: 14018.475; 2010: 14663.5958; 2011: 15498.2167; 2012: 17641.3375; 2013: 18650.4583; 2014: 19408.5792; 2015: 18346.4377; 2016: 17297.2962; 2017: 16238.1548; 2018: 15025.2633; 2019: 13582.8719; 2020: 12533.2304; 2021: 11548.839; 2022: 10621.1975; 2023: 9697.056; 2024: 8803.6646
Mopeds | 4-stroke <50 cm³ | Euro 3 | 2015 | 2016 | 2015: 7595.0492; 2016: 16250.0983; 2017: 15443.5934; 2018: 14603.0885; 2019: 13597.5836; 2020: 12740.0787; 2021: 11871.5738; 2022: 11058.0688; 2023: 10227.5639; 2024: 9441.059
Mopeds | 4-stroke <50 cm³ | Euro 4 | 2017 | 2020 | 2017: 10821.5541; 2018: 15026.1082; 2019: 12328.6622; 2020: 17716.2997; 2021: 16787.5847; 2022: 15876.8697; 2023: 14907.1547; 2024: 13931.4397
Mopeds | 4-stroke <50 cm³ | Euro 5 | 2021 | 9999 | 2021: 4218.3524; 2022: 8660.7048; 2023: 12611.0572; 2024: 15642.8429
Mopeds | Electric Mopeds | Conventional | 0 | 9999 | [12 empty] | 4 | 31 | 31 | 28 | 34 | 35 | 35 | 39 | 43 | 88 | 155 | 211 | 309 | 725 | 900 | 1077 | 1020 | 1029 | 1220 | 1277 | 1593 | 1881 | 2920 | 5264 | 8680 | 11683 | 13929 | 16043
Motorcycles | 2-stroke >50 cm³ | Conventional | 0 | 1999 | 6071.6307 | 6141.0082 | 6227.2534 | 6226.3734 | 6344.4471 | 6470.0013 | 6653.4923 | 6736.804 | 6948.75 | 7254.75 | 7665.75 | 8228.25 | 8891.4 | 9523.95 | 10316.25 | 10536.15 | 10539.18 | 10440.22 | 10402.56 | 10484.5 | 10669.875 | 10938.48 | 11130.045 | 11001.98 | 10591.875 | 10056 | 9458.2 | 8930.7 | 8427.41 | 7876.32 | 7388.4 | 6895.14 | 6349.72 | 5814.42 | 5246.34 | 4735.75 | 4227.03 | 3686.04 | 3180.45 | 2700.09
Motorcycles | 2-stroke >50 cm³ | Euro 1 | 2000 | 2003 | [15 empty] | 464.4 | 778.65 | 1097.18 | 1406.16 | 1353.3 | 1337.125 | 1340.76 | 1362.29 | 1352.56 | 1305.15 | 1247.6 | 1187.595 | 1136.16 | 1085.45 | 1029.2 | 975.45 | 927.5 | 875.225 | 813.42 | 745.69 | 684.85 | 619.515 | 546 | 475.265 | 404.13
Motorcycles | 2-stroke >50 cm³ | Euro 2 | 2004 | 2006 | 2004: 447.72; 2005: 1111.25; 2006: 1933.32; 2007: 1845.06; 2008: 1752.41; 2009: 1640.94; 2010: 1530.7; 2011: 1418.54; 2012: 1326.51; 2013: 1235.815; 2014: 1146.88; 2015: 1066.575; 2016: 997.15; 2017: 922.935; 2018: 846.84; 2019: 762.355; 2020: 696.3; 2021: 619.83; 2022: 543.2; 2023: 471.03; 2024: 400.29
Motorcycles | 2-stroke >50 cm³ | Euro 3 | 2007 | 2016 | 2007: 1024.995; 2008: 1647.25; 2009: 1901.13; 2010: 2008.3; 2011: 2041.74; 2012: 2048.94; 2013: 2045.695; 2014: 2046.96; 2015: 2048.025; 2016: 2100.63; 2017: 1952.665; 2018: 1802.16; 2019: 1648.35; 2020: 1517.7; 2021: 1367.1; 2022: 1209.16; 2023: 1054.06; 2024: 894.93
Motorcycles | 2-stroke >50 cm³ | Euro 4 | 2017 | 2020 | 2017: 174.915; 2018: 355.8; 2019: 493.955; 2020: 626.4; 2021: 567.81; 2022: 507.44; 2023: 448; 2024: 384.51
Motorcycles | 2-stroke >50 cm³ | Euro 5 | 2021 | 9999 | 2021: 162.18; 2022: 262.36; 2023: 319.69; 2024: 353.07
Motorcycles | 4-stroke <250 cm³ | Conventional | 0 | 1999 | 6881.1815 | 6959.8093 | 7057.5539 | 7056.5565 | 7190.3734 | 7332.6681 | 7540.6246 | 7635.0445 | 7875.25 | 8222.05 | 8687.85 | 9325.35 | 10076.92 | 10793.81 | 11691.75 | 11940.97 | 12428.964 | 12826.556 | 13330.688 | 14033.1 | 14937.825 | 16043.104 | 17130.591 | 17803.204 | 18056.625 | 18100.8 | 18020.36 | 18059.86 | 18143.718 | 18115.536 | 18224.72 | 18321.372 | 18267.656 | 18218.516 | 18028.332 | 17995.85 | 17941.394 | 17692.992 | 17537.91 | 17460.582
Motorcycles | 4-stroke <250 cm³ | Euro 1 | 2000 | 2003 | [15 empty] | 526.32 | 918.27 | 1347.964 | 1801.968 | 1811.34 | 1871.975 | 1966.448 | 2096.742 | 2188.688 | 2224.97 | 2245.68 | 2262.681 | 2297.568 | 2336.91 | 2367.16 | 2406.11 | 2464.5 | 2517.955 | 2548.716 | 2562.462 | 2602.43 | 2629.497 | 2620.8 | 2620.747 | 2613.374
Motorcycles | 4-stroke <250 cm³ | Euro 2 | 2004 | 2006 | 2004: 599.256; 2005: 1555.75; 2006: 2835.536; 2007: 2839.788; 2008: 2835.718; 2009: 2797.412; 2010: 2755.26; 2011: 2702.692; 2012: 2682.498; 2013: 2660.637; 2014: 2637.824; 2015: 2630.885; 2016: 2649.57; 2017: 2655.213; 2018: 2653.432; 2019: 2619.729; 2020: 2645.94; 2021: 2630.834; 2022: 2607.36; 2023: 2597.394; 2024: 2588.542
Motorcycles | 4-stroke <250 cm³ | Euro 3 | 2007 | 2016 | 2007: 1577.601; 2008: 2665.55; 2009: 3240.974; 2010: 3614.94; 2011: 3890.052; 2012: 4143.412; 2013: 4404.261; 2014: 4708.008; 2015: 5051.795; 2016: 5581.674; 2017: 5617.667; 2018: 5646.768; 2019: 5664.33; 2020: 5767.26; 2021: 5802.58; 2022: 5803.968; 2023: 5812.388; 2024: 5787.214
Motorcycles | 4-stroke <250 cm³ | Euro 4 | 2017 | 2020 | 2017: 503.217; 2018: 1114.84; 2019: 1697.409; 2020: 2380.32; 2021: 2410.038; 2022: 2435.712; 2023: 2470.4; 2024: 2486.498
Motorcycles | 4-stroke <250 cm³ | Euro 5 | 2021 | 9999 | 2021: 688.364; 2022: 1259.328; 2023: 1762.862; 2024: 2283.186
Motorcycles | 4-stroke 250 - 750 cm³ | Conventional | 0 | 1999 | 18923.2491 | 19139.4757 | 19408.2731 | 19405.5303 | 19773.5268 | 20164.8374 | 20736.7177 | 20996.3723 | 21656.9375 | 22610.6375 | 23891.5875 | 25644.7125 | 27711.53 | 29682.9775 | 32152.3125 | 32837.6675 | 34179.651 | 35273.029 | 36659.392 | 38591.025 | 41079.0188 | 44118.536 | 47109.1253 | 48958.811 | 49655.7188 | 49777.2 | 49555.99 | 49664.615 | 49895.2245 | 49817.724 | 50117.98 | 50383.773 | 50236.054 | 50100.919 | 49577.913 | 49488.5875 | 49338.8335 | 48655.728 | 48229.2525 | 48016.6005
Motorcycles | 4-stroke 250 - 750 cm³ | Euro 1 | 2000 | 2003 | [15 empty] | 1447.38 | 2525.2425 | 3706.901 | 4955.412 | 4981.185 | 5147.9313 | 5407.732 | 5766.0405 | 6018.892 | 6118.6675 | 6175.62 | 6222.3728 | 6318.312 | 6426.5025 | 6509.69 | 6616.8025 | 6777.375 | 6924.3763 | 7008.969 | 7046.7705 | 7156.6825 | 7231.1168 | 7207.2 | 7207.0543 | 7186.7785
Motorcycles | 4-stroke 250 - 750 cm³ | Euro 2 | 2004 | 2006 | 2004: 1647.954; 2005: 4278.3125; 2006: 7797.724; 2007: 7809.417; 2008: 7798.2245; 2009: 7692.883; 2010: 7576.965; 2011: 7432.403; 2012: 7376.8695; 2013: 7316.7518; 2014: 7254.016; 2015: 7234.9338; 2016: 7286.3175; 2017: 7301.8358; 2018: 7296.938; 2019: 7204.2548; 2020: 7276.335; 2021: 7234.7935; 2022: 7170.24; 2023: 7142.8335; 2024: 7118.4905
Motorcycles | 4-stroke 250 - 750 cm³ | Euro 3 | 2007 | 2016 | 2007: 4338.4028; 2008: 7330.2625; 2009: 8912.6785; 2010: 9941.085; 2011: 10697.643; 2012: 11394.383; 2013: 12111.7178; 2014: 12947.022; 2015: 13892.4362; 2016: 15349.6035; 2017: 15448.5843; 2018: 15528.612; 2019: 15576.9075; 2020: 15859.965; 2021: 15957.095; 2022: 15960.912; 2023: 15984.067; 2024: 15914.8385
Motorcycles | 4-stroke 250 - 750 cm³ | Euro 4 | 2017 | 2020 | 2017: 1383.8468; 2018: 3065.81; 2019: 4667.8748; 2020: 6545.88; 2021: 6627.6045; 2022: 6698.208; 2023: 6793.6; 2024: 6837.8695
Motorcycles | 4-stroke 250 - 750 cm³ | Euro 5 | 2021 | 9999 | 2021: 1893.001; 2022: 3463.152; 2023: 4847.8705; 2024: 6278.7615
Motorcycles | 4-stroke >750 cm³ | Conventional | 0 | 1999 | 8601.4769 | 8699.7617 | 8821.9423 | 8820.6956 | 8987.9667 | 9165.8352 | 9425.7808 | 9543.8056 | 9844.0625 | 10277.5625 | 10859.8125 | 11656.6875 | 12596.15 | 13492.2625 | 14614.6875 | 14926.2125 | 15536.205 | 16033.195 | 16663.36 | 17541.375 | 18672.2812 | 20053.88 | 21413.2387 | 22254.005 | 22570.7813 | 22626 | 22525.45 | 22574.825 | 22679.6475 | 22644.42 | 22780.9 | 22901.715 | 22834.57 | 22773.145 | 22535.415 | 22494.8125 | 22426.7425 | 22116.24 | 21922.3875 | 21825.7275
Motorcycles | 4-stroke >750 cm³ | Euro 1 | 2000 | 2003 | [15 empty] | 657.9 | 1147.8375 | 1684.955 | 2252.46 | 2264.175 | 2339.9688 | 2458.06 | 2620.9275 | 2735.86 | 2781.2125 | 2807.1 | 2828.3513 | 2871.96 | 2921.1375 | 2958.95 | 3007.6375 | 3080.625 | 3147.4437 | 3185.895 | 3203.0775 | 3253.0375 | 3286.8713 | 3276 | 3275.9338 | 3266.7175
Motorcycles | 4-stroke >750 cm³ | Euro 2 | 2004 | 2006 | 2004: 749.07; 2005: 1944.6875; 2006: 3544.42; 2007: 3549.735; 2008: 3544.6475; 2009: 3496.765; 2010: 3444.075; 2011: 3378.365; 2012: 3353.1225; 2013: 3325.7963; 2014: 3297.28; 2015: 3288.6063; 2016: 3311.9625; 2017: 3319.0163; 2018: 3316.79; 2019: 3274.6613; 2020: 3307.425; 2021: 3288.5425; 2022: 3259.2; 2023: 3246.7425; 2024: 3235.6775
Motorcycles | 4-stroke >750 cm³ | Euro 3 | 2007 | 2016 | 2007: 1972.0013; 2008: 3331.9375; 2009: 4051.2175; 2010: 4518.675; 2011: 4862.565; 2012: 5179.265; 2013: 5505.3263; 2014: 5885.01; 2015: 6314.7437; 2016: 6977.0925; 2017: 7022.0838; 2018: 7058.46; 2019: 7080.4125; 2020: 7209.075; 2021: 7253.225; 2022: 7254.96; 2023: 7265.485; 2024: 7234.0175
Motorcycles | 4-stroke >750 cm³ | Euro 4 | 2017 | 2020 | 2017: 629.0213; 2018: 1393.55; 2019: 2121.7613; 2020: 2975.4; 2021: 3012.5475; 2022: 3044.64; 2023: 3088; 2024: 3108.1225
Motorcycles | 4-stroke >750 cm³ | Euro 5 | 2021 | 9999 | 2021: 860.455; 2022: 1574.16; 2023: 2203.5775; 2024: 2853.9825
Motorcycles | Electric Motorcycles | Conventional | 0 | 9999 | 917.4617 | 927.9451 | 940.9773 | 940.8443 | 958.686 | 977.658 | 1005.3847 | 1017.9736 | 1050 | 961 | 865 | 736 | 609 | 518 | 432 | 374 | 329 | 309 | 305 | 306 | 312 | 316 | 315 | 321 | 325 | 331 | 323 | 319 | 301 | 300 | 360 | 301 | 291 | 277 | 268 | 302 | 340 | 380 | 390 | 402

## Annex 3B-2
Annex 2: Mileage data 1985-2024 for road transport (km)
Sector | Subsector | Tech | FYear | LYear | 1985 | 1986 | 1987 | 1988 | 1989 | 1990 | 1991 | 1992 | 1993 | 1994 | 1995 | 1996 | 1997 | 1998 | 1999 | 2000 | 2001 | 2002 | 2003 | 2004 | 2005 | 2006 | 2007 | 2008 | 2009 | 2010 | 2011 | 2012 | 2013 | 2014 | 2015 | 2016 | 2017 | 2018 | 2019 | 2020 | 2021 | 2022 | 2023 | 2024
Passenger cars | Gasoline <0,8 l | PRE ECE | 0 | 1969 | 2003: 8352.9068; 2004: 8194.6952; 2005: 7741.9249; 2006: 7528.7272; 2007: 7389.7789; 2008: 7032.458; 2009: 6753.9466; 2010: 6433.5566; 2011: 6230.9769; 2012: 6000.586; 2013: 5812.7767; 2014: 5771.7129; 2015: 5673.4222; 2016: 5496.3837; 2017: 5394.8374; 2018: 5275.6347; 2019: 5140.171; 2020: 4529.473; 2021: 4464.3436; 2022: 4334.3004; 2023: 4373.7849; 2024: 4177.7561
Passenger cars | Gasoline <0,8 l | ECE 15/00-01 | 1970 | 1978 | 2003: 10391.8728; 2004: 10086.9684; 2005: 9553.6527; 2006: 8758.8628; 2007: 8500.8831; 2008: 8057.556; 2009: 7714.9779; 2010: 7367.7738; 2011: 7177.3657; 2012: 6905.327; 2013: 6686.5609; 2014: 6652.1142; 2015: 6546.8576; 2016: 6340.5838; 2017: 6223.8956; 2018: 6101.4403; 2019: 5944.1181; 2020: 5240.1971; 2021: 5171.1207; 2022: 5016.6131; 2023: 5072.0104; 2024: 4852.7665
Passenger cars | Gasoline <0,8 l | ECE 15/02 | 1979 | 1980 | 2005: 10635.9138; 2006: 10142.9229; 2007: 9974.6394; 2008: 9485.144; 2009: 9083.1069; 2010: 8648.0637; 2011: 8398.3659; 2012: 8086.6847; 2013: 7857.611; 2014: 7811.2126; 2015: 7648.305; 2016: 7421.7253; 2017: 7277.3972; 2018: 7118.2753; 2019: 6948.9917; 2020: 6116.4677; 2021: 6027.3825; 2022: 5854.3182; 2023: 5910.6324; 2024: 5645.4352
Passenger cars | Gasoline <0,8 l | ECE 15/03 | 1981 | 1985 | 2003: 13201.8189; 2004: 12953.1158; 2005: 12154.6283; 2006: 10954.4986; 2007: 10863.2054; 2008: 10307.6107; 2009: 9888.3391; 2010: 9405.9862; 2011: 9041.5701; 2012: 8728.6301; 2013: 8452.5411; 2014: 8441.0035; 2015: 8309.1117; 2016: 8081.6269; 2017: 7870.8772; 2018: 7732.4275; 2019: 7538.6978; 2020: 6642.1053; 2021: 6547.3198; 2022: 6352.5001; 2023: 6411.3895; 2024: 6127.7022
Passenger cars | Gasoline <0,8 l | ECE 15/04 | 1986 | 1990 | 2003: 13498.7924; 2004: 13244.4947; 2005: 12428.0453; 2006: 11973.2887; 2007: 11851.3319; 2008: 11332.6223; 2009: 10818.7297; 2010: 10350.0518; 2011: 10045.4685; 2012: 9649.4985; 2013: 9331.7444; 2014: 9280.7798; 2015: 9378.9216; 2016: 9061.7864; 2017: 8892.542; 2018: 8713.1872; 2019: 8451.4251; 2020: 7441.7722; 2021: 7294.6253; 2022: 7049.6121; 2023: 7109.6296; 2024: 6791.9442
Passenger cars | Gasoline <0,8 l | Euro 1 | 1991 | 1996 | 2003: 16137.0468; 2004: 15929.9122; 2005: 15033.4488; 2006: 14279.7561; 2007: 13864.1667; 2008: 13194.1721; 2009: 12632.4367; 2010: 12078.103; 2011: 11744.0545; 2012: 11306.3246; 2013: 10928.3333; 2014: 10910.7472; 2015: 10722.4847; 2016: 10371.7812; 2017: 10156.2147; 2018: 9873.0659; 2019: 9625.1655; 2020: 8477.2928; 2021: 8398.1606; 2022: 8133.4159; 2023: 8175.5938; 2024: 7681.1091
Passenger cars | Gasoline <0,8 l | Euro 2 | 1997 | 2000 | [14 empty] | 10103.2642 | 13778.7602 | 18617.6963 | 18513.8404 | 18218.7552 | 17873.8233 | 16762.1708 | 15947.4541 | 15566.5525 | 14751.4463 | 14145.1865 | 13482.7749 | 13339.8609 | 12707.0311 | 12288.3421 | 12503.9615 | 12668.0947 | 12413.3715 | 12446.0033 | 12479.716 | 12451.5979 | 11109.5783 | 11074.8779 | 10719.2026 | 10891.8488 | 10559.5105
Passenger cars | Gasoline <0,8 l | Euro 3 | 2001 | 2005 | [16 empty] | 9604.8537 | 13852.4283 | 15490.5774 | 15307.1551 | 14566.2452 | 17569.9881 | 17165.2592 | 16278.7153 | 15609.6022 | 14876.0855 | 14426.6641 | 13895.9408 | 13439.7579 | 13353.2499 | 13168.6915 | 12777.1949 | 12612.2898 | 12441.3131 | 12140.9302 | 10701.6667 | 10572.9126 | 10288.2021 | 10411.0794 | 9945.8437
Passenger cars | Gasoline <0,8 l | Euro 4 | 2006 | 2010 | 2006: 9246.6421; 2007: 12813.2736; 2008: 12317.8766; 2009: 15058.0855; 2010: 15810.5383; 2011: 15931.71; 2012: 15336.7841; 2013: 14860.1682; 2014: 14782.4718; 2015: 14521.5774; 2016: 14058.1804; 2017: 13740.2574; 2018: 13513.7184; 2019: 13191.0313; 2020: 11613.8287; 2021: 11448.9982; 2022: 11139.8868; 2023: 11267.5525; 2024: 10778.6883
Passenger cars | Gasoline <0,8 l | Euro 5 | 2011 | 2014 | 2011: 8518.6758; 2012: 12778.3839; 2013: 13852.4216; 2014: 14073.5418; 2015: 14887.9654; 2016: 15602.4977; 2017: 15413.5819; 2018: 15086.0722; 2019: 14691.8405; 2020: 12931.2473; 2021: 12742.603; 2022: 12365.9663; 2023: 12452.8252; 2024: 11941.7424
Passenger cars | Gasoline <0,8 l | Euro 6 | 2015 | 2017 | 2014: 8453.688; 2015: 9518.5909; 2016: 10608.4378; 2017: 13219.5962; 2018: 15842.1628; 2019: 15827.9839; 2020: 13939.4022; 2021: 13728.324; 2022: 13317.6609; 2023: 13443.1759; 2024: 12838.5649
Passenger cars | Gasoline <0,8 l | Euro 6d-TEMP | 2018 | 2020 | 2018: 8441.2906; 2019: 11184.2491; 2020: 12311.0707; 2021: 14591.3937; 2022: 14155.8546; 2023: 14294.7137; 2024: 13690.6999
Passenger cars | Gasoline <0,8 l | Euro 6d | 2021 | 2026 | 2021: 7619.8404; 2022: 11172.8812; 2023: 13694.5793; 2024: 13314.7012
Passenger cars | Gasoline 0,8 - 1,4 l | PRE ECE | 0 | 1969 | 11430.0346 | 10962.8074 | 10602.5007 | 10552.1896 | 10284.5902 | 10729.8873 | 11172.2836 | 11518.921 | 11448.531 | 11797.0232 | 11153.5054 | 10540.5201 | 10305.8942 | 10020.2688 | 9559.5381 | 9140.8979 | 8662.8657 | 8608.7623 | 8489.8402 | 8330.5084 | 7820.6755 | 7463.9987 | 7299.635 | 6929.5698 | 6647.9935 | 6338.6949 | 6157.075 | 5928.5537 | 5744.3452 | 5715.9725 | 5617.0293 | 5438.5691 | 5334.0104 | 5220.7226 | 5085.8272 | 4476.7174 | 4409.6358 | 4279.0816 | 4319.4128 | 4127.487
Passenger cars | Gasoline 0,8 - 1,4 l | ECE 15/00-01 | 1970 | 1978 | 13681.3817 | 13121.432 | 12746.7815 | 12738.6255 | 12404.8723 | 13060.0198 | 13712.8544 | 14289.1941 | 14286.1119 | 14810.1016 | 14018.2577 | 13267.0273 | 12978.6105 | 12595.4999 | 12004.5821 | 11448.4181 | 10811.7943 | 10694.546 | 10502.4614 | 10245.0939 | 9569.284 | 9077.3458 | 8838.7939 | 8347.988 | 7986.5607 | 7588.4851 | 7359.6592 | 7086.4421 | 6872.3502 | 6844.8226 | 6738.4407 | 6528.1879 | 6405.3701 | 6268.1164 | 6107.5757 | 5377.4332 | 5294.2429 | 5136.7776 | 5185.0325 | 4954.839
Passenger cars | Gasoline 0,8 - 1,4 l | ECE 15/02 | 1979 | 1980 | 15060.5226 | 14470.6501 | 14122.4262 | 14121.3941 | 13727.8709 | 14403.7285 | 14992.2031 | 15466.6167 | 15388.7756 | 15939.2099 | 15095.257 | 14298.188 | 14013.1705 | 13644.4338 | 13079.1677 | 12534.4991 | 11894.8755 | 11813.5556 | 11663.4872 | 11432.841 | 10733.9866 | 10229.7266 | 10007.4454 | 9494.0592 | 9111.6284 | 8680.3184 | 8433.4664 | 8118.6251 | 7867.3763 | 7824.7677 | 7690.5449 | 7444.5782 | 7301.6213 | 7146.9532 | 6962.6565 | 6126.444 | 6035.9371 | 5857.4497 | 5913.0591 | 5648.2677
Passenger cars | Gasoline 0,8 - 1,4 l | ECE 15/03 | 1981 | 1985 | 14847.8711 | 15648.1031 | 15167.445 | 15088.668 | 14691.5196 | 15483.4513 | 16232.9495 | 16865.0653 | 16857.3937 | 17487.9356 | 16572.4634 | 15714.0543 | 15428.8244 | 15070.3435 | 14451.8944 | 13877.9881 | 13176.5952 | 13118.6784 | 12943.3423 | 12709.4548 | 11921.4296 | 11375.4176 | 11113.9405 | 10552.0378 | 10110.438 | 9635.8699 | 9338.11 | 8990.0506 | 8692.6301 | 8647.3536 | 8481.3824 | 8202.8795 | 8028.5808 | 7845.7305 | 7636.1742 | 6721.8575 | 6622.3269 | 6425.6291 | 6483.6082 | 6196.0009
Passenger cars | Gasoline 0,8 - 1,4 l | ECE 15/04 | 1986 | 1990 |  | 8392.0991 | 12587.4163 | 14127.504 | 14524.6421 | 15793.5421 | 18058.5695 | 18570.2663 | 18436.9863 | 19093.7888 | 18083.9843 | 17133.9981 | 16804.8242 | 16393.9378 | 15700.4401 | 15068.4197 | 14311.0865 | 14261.5637 | 14093.2369 | 13864.4657 | 13037.036 | 12456.5427 | 12196.5712 | 11590.5389 | 11127.8697 | 10611.8365 | 10313.494 | 9930.3342 | 9617.2535 | 9559.2158 | 9387.6496 | 9076.2428 | 8890.7411 | 8682.3987 | 8445.8274 | 7425.8757 | 7302.2781 | 7076.8623 | 7136.1446 | 6815.0208
Passenger cars | Gasoline 0,8 - 1,4 l | Euro 1 | 1991 | 1996 | [6 empty] | 9681.2378 | 15401.584 | 17251.9484 | 17739.7893 | 18040.5918 | 17733.5643 | 19261.9278 | 18770.0836 | 17963.0259 | 17219.1328 | 16341.6864 | 16255.5219 | 16045.723 | 15749.9235 | 14794.8115 | 14126.3081 | 13838.9054 | 13160.003 | 12659.912 | 12092.9199 | 11774.019 | 11356.2349 | 11022.9344 | 10974.5421 | 10799.7925 | 10449.9041 | 10253.5523 | 10015.059 | 9749.7071 | 8561.6355 | 8424.9487 | 8147.3885 | 8209.2305 | 7818.3299
Passenger cars | Gasoline 0,8 - 1,4 l | Euro 2 | 1997 | 2000 | [12 empty] | 10361.3171 | 15537.4748 | 16535.5738 | 17072.8949 | 18125.5002 | 18021.8992 | 17778.4307 | 17444.9266 | 16370.5225 | 15613.0542 | 15270.8065 | 14496.3156 | 13911.2566 | 13262.9059 | 12889.4185 | 12418.8901 | 12047.7243 | 12001.2774 | 11816.2567 | 11449.65 | 11250.0841 | 11014.3745 | 10746.6924 | 9456.529 | 9325.7066 | 9042.6943 | 9132.5949 | 8719.0726
Passenger cars | Gasoline 0,8 - 1,4 l | Euro 3 | 2001 | 2005 | [16 empty] | 9605.2553 | 14052.176 | 15980.792 | 15994.1232 | 15324.9514 | 17459.3768 | 17073.8325 | 16207.6274 | 15551.1301 | 14824.3872 | 14398.318 | 13865.7837 | 13435.3365 | 13373.3519 | 13152.1004 | 12740.1929 | 12509.9889 | 12257.769 | 11956.5995 | 10537.7393 | 10390.8059 | 10092.8432 | 10193.8077 | 9748.4199
Passenger cars | Gasoline 0,8 - 1,4 l | Euro 4 | 2006 | 2010 | 2006: 9246.6421; 2007: 13865.398; 2008: 14527.1875; 2009: 14953.6292; 2010: 14214.3448; 2011: 15964.8194; 2012: 15400.3487; 2013: 14918.2315; 2014: 14845.422; 2015: 14593.425; 2016: 14129.3168; 2017: 13860.6902; 2018: 13567.9202; 2019: 13218.4881; 2020: 11640.9884; 2021: 11472.9351; 2022: 11141.0859; 2023: 11253.0579; 2024: 10763.9374
Passenger cars | Gasoline 0,8 - 1,4 l | Euro 5 | 2011 | 2014 | 2011: 8521.8871; 2012: 11845.9014; 2013: 13026.2571; 2014: 14088.3901; 2015: 15313.4923; 2016: 15703.8517; 2017: 15411.54; 2018: 15082.2683; 2019: 14690.8764; 2020: 12931.621; 2021: 12737.7455; 2022: 12359.3656; 2023: 12474.9503; 2024: 11920.6082
Passenger cars | Gasoline 0,8 - 1,4 l | Euro 6 | 2015 | 2017 | 2012: 8387.0418; 2013: 8898.4198; 2014: 9094.4622; 2015: 9747.7491; 2016: 11849.7125; 2017: 13429.1913; 2018: 14825.8838; 2019: 15867.7131; 2020: 13963.8733; 2021: 13752.4629; 2022: 13343.6099; 2023: 13467.1823; 2024: 12867.9628
Passenger cars | Gasoline 0,8 - 1,4 l | Euro 6d-TEMP | 2018 | 2020 | 2018: 8441.7376; 2019: 10379.3411; 2020: 11939.4869; 2021: 14653.9685; 2022: 14216.6435; 2023: 14342.5757; 2024: 13703.9877
Passenger cars | Gasoline 0,8 - 1,4 l | Euro 6d | 2021 | 2026 | 2021: 7619.8404; 2022: 11698.0143; 2023: 12704.3348; 2024: 13197.0072
Passenger cars | Gasoline 1,4 - 2,0 l | PRE ECE | 0 | 1969 | 13885.843 | 13315.1429 | 12891.7735 | 12872.384 | 12572.919 | 13138.2138 | 13694.3441 | 14179.1811 | 14140.7525 | 14569.911 | 13767.822 | 13004.7386 | 12706.2009 | 12347.6469 | 11772.1684 | 11251.1053 | 10659.023 | 10590.3519 | 10444.101 | 10249.9399 | 9624.3138 | 9185.814 | 8991.4411 | 8540.5105 | 8195.3714 | 7813.2094 | 7588.8198 | 7307.0058 | 7079.2586 | 7044.0473 | 6918.7546 | 6699.5179 | 6570.8394 | 6431.5264 | 6264.8628 | 5515.6353 | 5433.5887 | 5273.0745 | 5322.5921 | 5085.5228
Passenger cars | Gasoline 1,4 - 2,0 l | ECE 15/00-01 | 1970 | 1978 | 16759.2131 | 16063.6104 | 15588.4205 | 15577.1104 | 15162.2935 | 15941.3469 | 16713.96 | 17415.2013 | 17394.9904 | 18042.7766 | 17082.0255 | 16170.7772 | 15827.4654 | 15374.6871 | 14664.4908 | 13997.2981 | 13229.6866 | 13093.3907 | 12863.3406 | 12557.2549 | 11722.2461 | 11114.0402 | 10809.7887 | 10199.2095 | 9757.8386 | 9279.604 | 8999.8332 | 8666.5414 | 8408.3673 | 8377.7089 | 8247.5628 | 7987.0879 | 7839.1984 | 7676.6473 | 7479.2132 | 6584.3892 | 6484.5369 | 6292.7786 | 6352.0823 | 6069.9841
Passenger cars | Gasoline 1,4 - 2,0 l | ECE 15/02 | 1979 | 1980 | 18503.2024 | 17763.9054 | 17329.7989 | 17331.5602 | 16843.2185 | 17675.9114 | 18393.5124 | 18987.8061 | 18875.0786 | 19549.3804 | 18514.4942 | 17537.8168 | 17189.6682 | 16740.8872 | 16045.2642 | 15378.2274 | 14592.9575 | 14497.2443 | 14310.6146 | 14031.6089 | 13173.5611 | 12557.4937 | 12285.3504 | 11654.8641 | 11186.9877 | 10657.1298 | 10357.3952 | 9967.709 | 9656.4161 | 9602.5489 | 9437.9606 | 9137.8331 | 8961.5416 | 8770.2952 | 8543.3257 | 7519.5557 | 7408.1759 | 7188.3621 | 7256.4364 | 6932.7049
Passenger cars | Gasoline 1,4 - 2,0 l | ECE 15/03 | 1981 | 1985 | 17872.6642 | 19436.7461 | 18760.7542 | 18609.1895 | 18071.726 | 19026.106 | 19919.6898 | 20688.0994 | 20675.3633 | 21439.316 | 20315.3328 | 19261.2238 | 18908.2806 | 18463.7037 | 17701.5357 | 16993.7767 | 16132.5752 | 16057.7196 | 15842.7811 | 15554.0395 | 14589.2803 | 13917.8359 | 13597.265 | 12904.9649 | 12367.9652 | 11782.5805 | 11423.4972 | 10991.3461 | 10627.3933 | 10569.8414 | 10370.7237 | 10022.905 | 9810.2555 | 9583.7711 | 9326.325 | 8214.7416 | 8094.3823 | 7856.1682 | 7929.9133 | 7580.0933
Passenger cars | Gasoline 1,4 - 2,0 l | ECE 15/04 | 1986 | 1990 |  | 10452.9049 | 15274.3583 | 17005.1047 | 17456.7074 | 18972.3434 | 22382.1843 | 22943.5613 | 22725.8946 | 23527.2207 | 22281.2261 | 21110.2505 | 20703.4429 | 20196.3284 | 19343.3723 | 18562.9345 | 17630.0891 | 17565.8598 | 17357.1233 | 17069.8816 | 16046.9281 | 15325.4385 | 14999.2382 | 14246.6316 | 13674.8546 | 13035.9212 | 12664.6699 | 12194.8248 | 11812.0465 | 11750.0559 | 11548.1047 | 11173.1285 | 10956.3858 | 10713.4888 | 10422.6794 | 9164.0374 | 9010.8696 | 8727.658 | 8796.8431 | 8405.2795
Passenger cars | Gasoline 1,4 - 2,0 l | Euro 1 | 1991 | 1996 | [6 empty] | 12008.2156 | 18609.1776 | 20700.4563 | 21295.019 | 21770.7453 | 21344.6171 | 23808.3966 | 23191.3479 | 22186.1884 | 21265.0759 | 20180.3054 | 20071.4968 | 19808.7366 | 19441.2664 | 18257.2871 | 17428.4267 | 17066.6081 | 16219.7263 | 15591.3994 | 14884.8217 | 14482.1347 | 13958.0341 | 13537.3186 | 13470.9054 | 13247.3808 | 12809.3644 | 12560.3153 | 12266.8545 | 11937.7611 | 10481.643 | 10311.4997 | 9982.115 | 10057.7947 | 9589.0502
Passenger cars | Gasoline 1,4 - 2,0 l | Euro 2 | 1997 | 2000 | [12 empty] | 12731.2694 | 18421.6909 | 20570.0032 | 21271.0783 | 22223.9294 | 22092.2643 | 21791.1713 | 21380.9719 | 20064.9005 | 19136.9825 | 18718.8168 | 17769.8588 | 17051.9903 | 16257.2478 | 15797.8334 | 15220.9194 | 14764.8235 | 14706.7816 | 14476.5414 | 14023.9507 | 13772.2618 | 13481.4222 | 13142.1262 | 11564.6151 | 11396.6696 | 11051.7947 | 11155.309 | 10650.2409
Passenger cars | Gasoline 1,4 - 2,0 l | Euro 3 | 2001 | 2005 | [16 empty] | 11799.0395 | 17343.1928 | 20091.2259 | 20322.5931 | 19679.8594 | 21256.5775 | 20784.2309 | 19730.2162 | 18933.4299 | 18050.3713 | 17532.1419 | 16883.8654 | 16358.9603 | 16281.904 | 16012.0174 | 15509.8853 | 15230.8824 | 14926.2657 | 14564.1101 | 12839.4276 | 12663.8421 | 12302.7588 | 12427.0317 | 11884.2749
Passenger cars | Gasoline 1,4 - 2,0 l | Euro 4 | 2006 | 2010 | 2006: 11349.5819; 2007: 17185.1831; 2008: 18933.9739; 2009: 19414.0149; 2010: 18698.7739; 2011: 19284.5662; 2012: 18582.223; 2013: 17999.8657; 2014: 17916.7472; 2015: 17615.7984; 2016: 17059.703; 2017: 16736.8707; 2018: 16378.2504; 2019: 15959.6324; 2020: 14051.6444; 2021: 13844.0037; 2022: 13441.6469; 2023: 13574.7679; 2024: 12984.6218
Passenger cars | Gasoline 1,4 - 2,0 l | Euro 5 | 2011 | 2014 | 2011: 10479.3559; 2012: 16115.4767; 2013: 16883.3714; 2014: 17867.7728; 2015: 18819.1367; 2016: 19114.2329; 2017: 18762.5047; 2018: 18366.2629; 2019: 17894.1219; 2020: 15754.5266; 2021: 15520.1489; 2022: 15059.8443; 2023: 15201.0803; 2024: 14525.57
Passenger cars | Gasoline 1,4 - 2,0 l | Euro 6 | 2015 | 2017 | 2012: 10419.4393; 2013: 10467.8126; 2014: 13402.4768; 2015: 12808.9031; 2016: 14496.2713; 2017: 16371.6473; 2018: 17139.7847; 2019: 19531.2379; 2020: 17184.7285; 2021: 16921.9548; 2022: 16420.6214; 2023: 16575.0228; 2024: 15839.1234
Passenger cars | Gasoline 1,4 - 2,0 l | Euro 6d-TEMP | 2018 | 2020 | 2018: 10361.6816; 2019: 12248.7893; 2020: 14570.7668; 2021: 17997.5405; 2022: 17457.0036; 2023: 17601.7886; 2024: 16816.3568
Passenger cars | Gasoline 1,4 - 2,0 l | Euro 6d | 2021 | 2026 | 2021: 9378.0845; 2022: 13676.5801; 2023: 15182.5587; 2024: 15363.3625
Passenger cars | Gasoline >2,0 l | PRE ECE | 0 | 1969 | 15416.4654 | 14810.2549 | 14329.7557 | 14320.7873 | 13952.7939 | 14560.8371 | 15122.2449 | 15609.2404 | 15527.9025 | 16063.1521 | 15182.6666 | 14338.8039 | 14011.9428 | 13608.9167 | 12960.744 | 12395.6438 | 11739.0486 | 11668.2404 | 11538.2131 | 11389.1536 | 10746.6492 | 10307.6568 | 10121.7093 | 9639.2754 | 9261.8232 | 8815.3391 | 8553.0578 | 8233.7013 | 7978.559 | 7941.8235 | 7825.6833 | 7575.9182 | 7429.3464 | 7273.2196 | 7086.1327 | 6238.5125 | 6145.0889 | 5963.3318 | 6019.7008 | 5752.5229
Passenger cars | Gasoline >2,0 l | ECE 15/00-01 | 1970 | 1978 | 18369.6622 | 17506.0139 | 16966.1328 | 17015.0155 | 16646.9271 | 17577.1367 | 18466.426 | 19203.6641 | 19267.0119 | 19924.1609 | 18849.9205 | 17813.9468 | 17409.015 | 16935.9428 | 16151.6035 | 15448.7597 | 14645.8042 | 14497.0797 | 14291.0941 | 14047.7776 | 13085.0614 | 12364.8704 | 11993.1631 | 11321.9954 | 10840.9223 | 10328.7976 | 10052.7583 | 9701.519 | 9439.5852 | 9414.1581 | 9257.5762 | 8974.8229 | 8813.6611 | 8631.9602 | 8413.6036 | 7408.8352 | 7301.4614 | 7086.5539 | 7155.2319 | 6840.1081
Passenger cars | Gasoline >2,0 l | ECE 15/02 | 1979 | 1980 | 20931.1035 | 20087.5166 | 19512.6098 | 19456.0028 | 18899.7449 | 19834.3335 | 20554.4374 | 21243.0346 | 21176.5046 | 21917.7733 | 20733.3599 | 19636.7235 | 19217.1679 | 18669.313 | 17895.8229 | 17082.986 | 16162.6905 | 16073.1632 | 15792.4781 | 15566.2691 | 14640.3262 | 13979.1825 | 13707.3121 | 13028.8727 | 12498.8185 | 11903.206 | 11614.1128 | 11180.181 | 10825.2996 | 10757.6797 | 10610.9648 | 10272.9014 | 10076.3614 | 9862.8628 | 9608.7615 | 8458.306 | 8331.879 | 8084.3529 | 8159.4015 | 7796.0176
Passenger cars | Gasoline >2,0 l | ECE 15/03 | 1981 | 1985 | 20415.034 | 22683.2942 | 21513.3591 | 21206.9001 | 20595.9057 | 21613.713 | 22477.4399 | 23164.5475 | 23022.6075 | 23811.8165 | 22536.8555 | 21343.2481 | 20893.717 | 20369.3057 | 19495.9333 | 18693.5146 | 17724.4155 | 17643.3072 | 17394.5906 | 17062.8086 | 16001.3789 | 15256.2154 | 14934.061 | 14174.0262 | 13591.4721 | 12926.1193 | 12559.6155 | 12063.0429 | 11675.7824 | 11632.6298 | 11412.4212 | 11027.6537 | 10807.2556 | 10581.0557 | 10317.6293 | 9108.391 | 8993.0152 | 8733.4528 | 8818.3074 | 8430.5461
Passenger cars | Gasoline >2,0 l | ECE 15/04 | 1986 | 1990 |  | 12584.8486 | 17926.318 | 19666.3378 | 19850.7024 | 21406.9963 | 25843.5589 | 26170.0286 | 25828.3063 | 26685.274 | 25224.8012 | 23864.7815 | 23387.94 | 22809.6575 | 21824.8634 | 20929.0123 | 19866.9246 | 19745.5366 | 19488.7755 | 19135.6907 | 17960.521 | 17128.8612 | 16776.0221 | 15934.8164 | 15286.411 | 14580.4607 | 14159.9944 | 13649.7442 | 13202.844 | 13131.5514 | 12906.2293 | 12515.6299 | 12290.1279 | 12036.2191 | 11700.6459 | 10304.8593 | 10133.1824 | 9812.3254 | 9894.4396 | 9457.0731
Passenger cars | Gasoline >2,0 l | Euro 1 | 1991 | 1996 | [6 empty] | 14169.5939 | 21430.831 | 23627.4953 | 24841.5142 | 24378.435 | 24154.975 | 26859.6747 | 26088.4232 | 24918.5688 | 23867.217 | 22629.7046 | 22483.4087 | 22168.9166 | 21756.5289 | 20422.3739 | 19479.2669 | 19051.1069 | 18081.1787 | 17349.4775 | 16540.7147 | 16066.9631 | 15477.3061 | 14998.927 | 14936.0091 | 14684.8146 | 14208.1768 | 13952.4495 | 13643.411 | 13291.0682 | 11685.7649 | 11499.7095 | 11147.2728 | 11231.3008 | 10717.4496
Passenger cars | Gasoline >2,0 l | Euro 2 | 1997 | 2000 | [12 empty] | 14437.0949 | 20568.742 | 22147.4515 | 23041.135 | 25192.8048 | 25011.0245 | 24648.8799 | 24176.6429 | 22686.1848 | 21630.8961 | 21153.375 | 20078.7641 | 19262.1837 | 18361.6647 | 17829.9329 | 17170.2371 | 16636.4894 | 16555.893 | 16274.6919 | 15749.1403 | 15442.6929 | 15105.1806 | 14708.0583 | 12944.1474 | 12747.3042 | 12368.4252 | 12477.8053 | 11907.3135
Passenger cars | Gasoline >2,0 l | Euro 3 | 2001 | 2005 | [16 empty] | 13340.1707 | 19472.5859 | 22016.335 | 22200.7632 | 21698.0672 | 24008.2501 | 23456.3686 | 22262.0281 | 21360.6369 | 20365.5746 | 19770.2488 | 19037.4003 | 18443.4053 | 18355.0067 | 18046.6776 | 17469.7978 | 17139.4288 | 16784.8681 | 16358.8639 | 14406.1532 | 14194.5817 | 13772.9936 | 13900.9701 | 13281.6529
Passenger cars | Gasoline >2,0 l | Euro 4 | 2006 | 2010 | 2006: 12780.9416; 2007: 19441.8441; 2008: 21479.2113; 2009: 22268.5073; 2010: 21555.0904; 2011: 21484.4087; 2012: 20714.5839; 2013: 20080.9894; 2014: 19997.1268; 2015: 19663.3003; 2016: 19045.8701; 2017: 18683.4084; 2018: 18277.4782; 2019: 17812.4114; 2020: 15678.1326; 2021: 15435.5285; 2022: 14981.3004; 2023: 15117.6649; 2024: 14442.3536
Passenger cars | Gasoline >2,0 l | Euro 5 | 2011 | 2014 | 2011: 12372.4431; 2012: 19008.0645; 2013: 19746.1344; 2014: 21045.5176; 2015: 21314.0168; 2016: 21131.7251; 2017: 20817.1376; 2018: 20443.9205; 2019: 19939.5876; 2020: 17555.7126; 2021: 17287.6714; 2022: 16771.9249; 2023: 16899.8569; 2024: 16137.3965
Passenger cars | Gasoline >2,0 l | Euro 6 | 2015 | 2017 | 2013: 12292.9527; 2014: 14008.9357; 2015: 15669.1631; 2016: 15996.7574; 2017: 17739.7554; 2018: 19364.1756; 2019: 21869.0909; 2020: 19251.3733; 2021: 19011.5803; 2022: 18484.087; 2023: 18663.1759; 2024: 17832.1598
Passenger cars | Gasoline >2,0 l | Euro 6d-TEMP | 2018 | 2020 | 2018: 11764.5278; 2019: 13990.2033; 2020: 16404.0693; 2021: 20317.9217; 2022: 19641.3329; 2023: 19811.5019; 2024: 18910.4113
Passenger cars | Gasoline >2,0 l | Euro 6d | 2021 | 2026 | 2021: 10523.9652; 2022: 15584.722; 2023: 18866.9538; 2024: 17521.026
Passenger cars | Diesel <0,8 l | Conventional | 0 | 1990 | 2003: 15442.8171; 2004: 15347.1482; 2005: 14101.7389; 2006: 18588.2463; 2007: 18093.1461; 2008: 18433.9445; 2009: 15701.5426; 2010: 15426.2241; 2011: 15802.4155; 2012: 15210.2116; 2013: 14976.666; 2014: 14358.8527
Passenger cars | Diesel <0,8 l | Euro 1 | 1991 | 1996 | 2003: 30776.6985; 2004: 30586.0356; 2005: 27653.8901; 2006: 26044.6454; 2007: 25117.2224; 2008: 22917.4539; 2009: 20218.5582; 2010: 19394.8689; 2011: 19311.383; 2012: 19036.925; 2013: 18633.8369; 2014: 18048.2082
Passenger cars | Diesel <0,8 l | Euro 2 | 1997 | 2000 | [14 empty] | 50777.6288 | 61845.4463 | 85500.3634 | 63291.669 | 36400.0807 | 34686.7506 | 31330.4194 | 29299.9347 | 28456.9436 | 26128.4476 | 23141.4582 | 22222.3618 | 21968.4674 | 21418.0261 | 21108.7205 | 20539.6534 | 20782.5373 | 20090.6141 | 19198.8543 | 18739.7831 | 17730.7737 | 15264.7196 | 14922.0741 | 15360.8328 | 15684.8455 | 16009.1822
Passenger cars | Diesel <0,8 l | Euro 3 | 2001 | 2005 | [16 empty] | 46436.0733 | 55354.77 | 50972.8405 | 44465.9354 | 42319.3847 | 42630.3148 | 33336.69 | 29033.7633 | 25430.1624 | 24297.2126 | 23849.3712 | 23081.3892 | 22708.1442 | 22038.7934 | 22907.4618 | 22139.9477 | 21154.2293 | 20662.0526 | 19545.2676 | 16837.2637 | 16415.5542 | 16893.2574 | 17225.0851 | 17567.561
Passenger cars | Diesel <0,8 l | Euro 4 | 2006 | 2010 | 2006: 28406.1529; 2007: 20658.7209; 2008: 20733.7908; 2009: 22435.4164; 2010: 23519.0042; 2011: 26907.8949; 2012: 26234.1584; 2013: 25823.7895; 2014: 25027.6497; 2015: 24959.4278; 2016: 24125.46; 2017: 23057.2718; 2018: 22518.915; 2019: 21283.7355; 2020: 18364.1171; 2021: 17917.3099; 2022: 18420.1264; 2023: 18821.7601; 2024: 19220.0186
Passenger cars | Diesel <0,8 l | Euro 5 | 2011 | 2014 | 2011: 14592.5448; 2012: 23010.647; 2013: 25732.1295; 2014: 25677.1672; 2015: 27906.2239; 2016: 26985.3062; 2017: 25782.2276; 2018: 25164.3782; 2019: 23801.9783; 2020: 20589.9832; 2021: 20070.0274; 2022: 20660.9192; 2023: 21087.8253; 2024: 21527.6891
Passenger cars | Diesel <0,8 l | Euro 6 | 2015 | 2017 | 2013: 25991.366; 2014: 26210.4115; 2015: 26525.4957; 2016: 25651.9496; 2017: 24510.6625; 2018: 24377.7802; 2019: 23057.9041; 2020: 19746.1067; 2021: 17737.3352; 2022: 18023.7802; 2023: 17815.0308; 2024: 18153.4968
Passenger cars | Diesel 0,8 - 1,4 l | Conventional | 0 | 1990 | 2003: 27536.9797; 2004: 27366.3869; 2005: 25145.6255; 2006: 23401.9208; 2007: 22607.8637; 2008: 20565.5345; 2009: 18241.5216; 2010: 17459.1085; 2011: 17248.8317; 2012: 16920.4643; 2013: 16660.1089; 2014: 15992.4024; 2015: 16368.7131; 2016: 15477.5712; 2017: 14788.9548; 2018: 14439.6441; 2021: 9394.5717; 2022: 9665.4923; 2023: 9863.1514
Passenger cars | Diesel 0,8 - 1,4 l | Euro 1 | 1991 | 1996 | 2005: 26585.3371; 2006: 25160.756; 2007: 24437.8273; 2008: 22283.4507; 2009: 19791.4382; 2010: 18987.354; 2011: 18769.691; 2012: 18249.1622; 2013: 17949.927; 2014: 17378.4754; 2015: 17881.5771; 2016: 17226.671; 2017: 16570.177; 2018: 16227.2061; 2019: 15482.9372; 2020: 13157.1253; 2021: 13263.3002; 2022: 13304.811; 2023: 13576.8941; 2024: 13921.042
Passenger cars | Diesel 0,8 - 1,4 l | Euro 2 | 1997 | 2000 | [14 empty] | 20897.4842 | 25101.2659 | 35158.9803 | 33972.7841 | 34187.8602 | 33975.3583 | 31218.065 | 29569.9673 | 28781.7611 | 26178.0566 | 23217.5729 | 22292.8649 | 22025.6746 | 21470.9474 | 21144.6145 | 20525.9458 | 20785.7388 | 20099.829 | 19217.6183 | 18760.5795 | 17756.138 | 15294.7695 | 14927.2879 | 15358.4651 | 15672.6014 | 16001.5802
Passenger cars | Diesel 0,8 - 1,4 l | Euro 3 | 2001 | 2005 | [16 empty] | 18083.0906 | 23890.6636 | 28545.2385 | 29846.3548 | 28804.6936 | 32146.56 | 31287.9087 | 28460.1789 | 25243.0298 | 24238.1539 | 23948.8243 | 23347.7294 | 22992.843 | 22324.4181 | 22592.6804 | 21860.0381 | 20902.9314 | 20425.7105 | 19327.6615 | 16649.916 | 16223.6036 | 16680.1366 | 16986.0732 | 17313.9427
Passenger cars | Diesel 0,8 - 1,4 l | Euro 4 | 2006 | 2010 | 2006: 17000.7738; 2007: 22111.3355; 2008: 23852.4948; 2009: 24872.6131; 2010: 24005.0125; 2011: 26525.1936; 2012: 25893.0956; 2013: 25496.585; 2014: 24754.3622; 2015: 25068.8266; 2016: 24246.2904; 2017: 23171.5061; 2018: 22633.1496; 2019: 21423.4361; 2020: 18473.6638; 2021: 18049.9249; 2022: 18601.6438; 2023: 19031.4613; 2024: 19470.0287
Passenger cars | Diesel 0,8 - 1,4 l | Euro 5 | 2011 | 2014 | 2011: 14174.5175; 2012: 20305.1668; 2013: 24808.1757; 2014: 25537.4953; 2015: 27110.1603; 2016: 26483.2431; 2017: 25309.8174; 2018: 24715.9446; 2019: 23383.0791; 2020: 20142.9; 2021: 19653.4938; 2022: 20223.9846; 2023: 20643.7428; 2024: 21073.7114
Passenger cars | Diesel 0,8 - 1,4 l | Euro 6 | 2015 | 2017 | 2011: 22165.5619; 2012: 21607.2208; 2013: 27785.1369; 2014: 25951.7331; 2015: 14617.1878; 2016: 20622.2227; 2017: 24428.0789; 2018: 26331.6513; 2019: 25441.9083; 2020: 21919.4425; 2021: 21373.4958; 2022: 21993.1589; 2023: 22444.2458; 2024: 22904.8617
Passenger cars | Diesel 0,8 - 1,4 l | Euro 6d-TEMP | 2018 | 2020 | 2018: 14072.1628; 2019: 22558.616; 2020: 20120.1414; 2021: 22753.082; 2022: 23408.2977; 2023: 23886.9209; 2024: 24398.8418
Passenger cars | Diesel 0,8 - 1,4 l | Euro 6d | 2021 | 2026 | 2021: 11956.8034; 2022: 23250.8346; 2023: 24635.0492; 2024: 26133.6821
Passenger cars | Diesel 1,4 - 2,0 l | Conventional | 0 | 1990 | 32563.0329 | 33401.5204 | 33022.4555 | 33837.2904 | 35474.0301 | 38741.1036 | 41600.7044 | 39581.023 | 38304.9135 | 39798.3679 | 37747.6844 | 36663.9768 | 36193.6242 | 34939.4264 | 34311.2134 | 32081.4911 | 28671.0054 | 27820.9296 | 28115.1223 | 28052.1007 | 25851.0658 | 24545.2117 | 23934.4163 | 21820.336 | 19395.5862 | 18665.6885 | 18467.0644 | 18004.6382 | 17686.7666 | 17076.0869 | 17117.8843 | 16344.68 | 15368.6975 | 14720.2467 | 13700.7403 | 11626.0675 | 11241.887 | 11539.8183 | 11799.2303 | 12125.0772
Passenger cars | Diesel 1,4 - 2,0 l | Euro 1 | 1991 | 1996 | [6 empty] | 78448.7469 | 99275.0482 | 86489.5116 | 65566.8733 | 56886.679 | 53680.6596 | 53618.3324 | 45314.2188 | 41723.0583 | 38269.4586 | 33891.1473 | 32628.6924 | 32761.8538 | 32529.6779 | 29886.839 | 28316.245 | 27568.6194 | 25082.5237 | 22267.7041 | 21396.274 | 21166.4808 | 20655.724 | 20365.7996 | 19783.4559 | 20032.4285 | 19355.2911 | 18501.7859 | 18070.7252 | 17036.1777 | 14624.5094 | 14219.1569 | 14572.2469 | 14857.0107 | 15088.0602
Passenger cars | Diesel 1,4 - 2,0 l | Euro 2 | 1997 | 2000 | [12 empty] | 35360.3349 | 42684.7301 | 39466.1187 | 38820.0938 | 41335.5823 | 38020.37 | 37354.3817 | 36870.2914 | 33806.6596 | 31979.276 | 31113.7959 | 28301.1367 | 25102.7306 | 24101.679 | 23811.98 | 23219.5094 | 22877.0804 | 22214.7626 | 22498.0639 | 21762.3505 | 20807.4076 | 20320.3927 | 19238.7256 | 16573.6107 | 16179.543 | 16643.5329 | 17006.3154 | 17365.2379
Passenger cars | Diesel 1,4 - 2,0 l | Euro 3 | 2001 | 2005 | [16 empty] | 23009.7007 | 30777.6759 | 34793.0843 | 34710.3855 | 32622.3222 | 36008.7151 | 34572.4096 | 31274.6291 | 27726.7386 | 26627.2357 | 26293.4418 | 25630.5548 | 25239.1735 | 24499.6521 | 24796.0133 | 23988.0493 | 22941.1515 | 22426.6193 | 21245.9296 | 18325.4057 | 17888.4811 | 18414.401 | 18774.1741 | 19160.6039
Passenger cars | Diesel 1,4 - 2,0 l | Euro 4 | 2006 | 2010 | 2006: 19554.7046; 2007: 26814.9416; 2008: 27736.8779; 2009: 27283.4106; 2010: 26180.6029; 2011: 29681.0591; 2012: 28696.0558; 2013: 28106.7016; 2014: 27241.5291; 2015: 27573.5185; 2016: 26681.563; 2017: 25510.3231; 2018: 24921.1584; 2019: 23585.7857; 2020: 20333.9794; 2021: 19860.7741; 2022: 20470.9586; 2023: 20936.4775; 2024: 21417.9915
Passenger cars | Diesel 1,4 - 2,0 l | Euro 5 | 2011 | 2014 | 2011: 16320.3692; 2012: 24964.9981; 2013: 27258.5617; 2014: 27262.6779; 2015: 29537.0757; 2016: 29545.6953; 2017: 28123.8304; 2018: 27425.8818; 2019: 25932.9524; 2020: 22335.2981; 2021: 21792.5661; 2022: 22426.0928; 2023: 22890.4985; 2024: 23368.7094
Passenger cars | Diesel 1,4 - 2,0 l | Euro 6 | 2015 | 2017 | 2011: 24332.9872; 2012: 25889.9999; 2013: 16494.5286; 2014: 17593.7221; 2015: 19173.9795; 2016: 22332.4509; 2017: 25273.3675; 2018: 27662.5481; 2019: 29135.3401; 2020: 24751.431; 2021: 24003.1804; 2022: 24611.4821; 2023: 25038.5963; 2024: 25503.5738
Passenger cars | Diesel 1,4 - 2,0 l | Euro 6d-TEMP | 2018 | 2020 | 2018: 16384.3207; 2019: 19981.6717; 2020: 22093.4926; 2021: 26148.6145; 2022: 26710.6336; 2023: 27031.2331; 2024: 27370.1578
Passenger cars | Diesel 1,4 - 2,0 l | Euro 6d | 2021 | 2026 | 2021: 13485.9138; 2022: 22089.8615; 2023: 24941.3309; 2024: 27026.5638
Passenger cars | Diesel >2,0 l | Conventional | 0 | 1990 | 43139.7512 | 43996.4636 | 43038.4942 | 43491.5354 | 44950.481 | 48471.3041 | 50209.6091 | 42940.3738 | 38492.882 | 38499.0172 | 35953.9903 | 34663.8436 | 33982.6048 | 32712.2454 | 32046.9002 | 29918.5952 | 26707.4171 | 25885.2609 | 26117.7184 | 26067.3053 | 24029.2086 | 22799.4985 | 22170.5785 | 20177.6437 | 17890.4823 | 17159.5353 | 16910.5229 | 16364.9224 | 15912.4708 | 15150.3011 | 15061.7339 | 14267.0928 | 13462.5949 | 12997.5951 | 12179.6638 | 10507.0923 | 10296.6779 | 10589.6073 | 10881.4467 | 11249.1154
Passenger cars | Diesel >2,0 l | Euro 1 | 1991 | 1996 | [6 empty] | 77095.7623 | 100135.8956 | 92939.1744 | 88373.2582 | 80555.2779 | 73193.8776 | 70206.7729 | 51535.8363 | 42444.2475 | 37536.965 | 32966.8811 | 31384.9582 | 31279.7655 | 30912.9106 | 28328.48 | 26796.7091 | 26067.6599 | 23706.4402 | 21031.2145 | 20185.739 | 19954.989 | 19451.6198 | 19161.718 | 18595.196 | 18809.1636 | 18157.8708 | 17334.5877 | 16911.5718 | 16000.039 | 13747.1411 | 13372.9435 | 13768.0385 | 14013.8718 | 14274.5733
Passenger cars | Diesel >2,0 l | Euro 2 | 1997 | 2000 | [12 empty] | 61020.8984 | 77598.3354 | 67683.4115 | 59874.0402 | 57749.99 | 44018.1995 | 38141.4676 | 35876.0356 | 32298.0466 | 30255.2871 | 29208.6533 | 26475.9777 | 23432.5136 | 22479.9874 | 22179.1759 | 21611.0797 | 21279.163 | 20659.9546 | 20924.0315 | 20234.4202 | 19336.9232 | 18873.8422 | 17862.4072 | 15377.544 | 14999.7253 | 15422.5735 | 15738.4446 | 16042.2201
Passenger cars | Diesel >2,0 l | Euro 3 | 2001 | 2005 | [16 empty] | 40603.3018 | 53706.4399 | 56211.3826 | 50756.3804 | 44930.6994 | 44537.6532 | 36817.146 | 30941.1892 | 26719.2755 | 25345.4955 | 24814.5059 | 24043.17 | 23633.646 | 22908.8698 | 23187.4035 | 22428.4874 | 21435.3838 | 20949.7575 | 19830.5185 | 17095.6656 | 16692.7974 | 17185.2619 | 17547.9316 | 17917.6975
Passenger cars | Diesel >2,0 l | Euro 4 | 2006 | 2010 | 2006: 31126.4446; 2007: 42691.143; 2008: 44688.6491; 2009: 38699.293; 2010: 35344.2152; 2011: 32859.406; 2012: 28662.2246; 2013: 26829.9333; 2014: 25639.9606; 2015: 25794.3094; 2016: 24865.1385; 2017: 23728.175; 2018: 23128.4235; 2019: 21865.3711; 2020: 18840.0453; 2021: 18382.1791; 2022: 18940.3393; 2023: 19352.0128; 2024: 19767.4177
Passenger cars | Diesel >2,0 l | Euro 5 | 2011 | 2014 | 2011: 29513.7608; 2012: 38854.961; 2013: 38984.7846; 2014: 34354.3749; 2015: 32658.2748; 2016: 28952.266; 2017: 26836.7207; 2018: 26005.1398; 2019: 24465.0459; 2020: 20980.1072; 2021: 20421.855; 2022: 20988.8125; 2023: 21399.7023; 2024: 21824.931
Passenger cars | Diesel >2,0 l | Euro 6 | 2015 | 2017 | 2011: 22757.0214; 2012: 21360.3877; 2013: 24949.1424; 2014: 30384.7938; 2015: 32506.8518; 2016: 32672.3614; 2017: 29884.7525; 2018: 29834.2141; 2019: 28879.2276; 2020: 23639.3927; 2021: 22669.6646; 2022: 23134.3436; 2023: 23418.8765; 2024: 23773.9474
Passenger cars | Diesel >2,0 l | Euro 6d-TEMP | 2018 | 2020 | 2018: 15674.9304; 2019: 20921.3794; 2020: 21202.4642; 2021: 24870.7821; 2022: 25225.4937; 2023: 25439.7155; 2024: 25804.1886
Passenger cars | Diesel >2,0 l | Euro 6d | 2021 | 2026 | 2021: 13091.8395; 2022: 21524.1883; 2023: 23712.6279; 2024: 25600.6023
Passenger cars | LPG cars | Conventional | 0 | 1990 | 25192.4922 | 24716.3776 | 24584.6855 | 25104.3985 | 24934.6004 | 26708.8402 | 28422.8836 | 29993.3655 | 30564.0363 | 31801.5327 | 30147.6753 | 28603.8009 | 28157.6857 | 27330.7303 | 26234.1377 | 26477.8874 | 23465.7786 | 23091.5719 | 22318.366 | 21552.5492 | 20068.0622 | 18976.5752 | 17913.3035 | 15578.6412 | 13801.5514 | 12236.1163 | 11927.3626 | 11305.3946 | 11286.2791 | 11968.4275 | 13277.7894 | 12782.838 | 12320.9488 | 11829.5297 | 11434.4926 | 10021.4537 | 9847.195 | 9578.7805 | 9766.6138 | 9071.0111
Passenger cars | LPG cars | Euro 1 | 1991 | 1996 | [7 empty] | 37669.2815 | 37833.984 | 39180.4622 | 37103.5422 | 34850.808 | 34160.1362 | 33296.1488 | 33795.8485 | 31495.9249 | 28797.1112 | 28571.5856 | 29109.7973 | 28288.5544 | 26340.1078 | 24751.1066 | 24217.8567 | 21958.6001 | 19820.5441 | 18666.9694 | 18605.8357 | 18468.8553 | 18437.6276 | 18597.4133 | 18732.3564 |  |  |  |  | 14533.2133 | 14280.5016
Passenger cars | LPG cars | Euro 2 | 1997 | 2000 | 2003: 31053.2844; 2011: 18047.6039; 2012: 17879.8815; 2013: 17849.6496; 2014: 19507.8112; 2015: 19181.7949; 2016: 18683.5978; 2017: 18008.4934; 2018: 16338.1924; 2019: 17484.9621; 2020: 15324.2251; 2021: 14930.2044; 2022: 14446.6516; 2023: 14729.9405
Passenger cars | LPG cars | Euro 3 | 2001 | 2005 | 2009: 26200.1339; 2010: 24284.2431
Passenger cars | LPG cars | Euro 4 | 2006 | 2010 | 2009: 13391.7732; 2010: 24824.9935; 2011: 24198.5848; 2012: 23973.6992; 2013: 23622.1499; 2014: 24572.0209; 2015: 24831.2045; 2016: 25311.2877; 2017: 24396.7013; 2018: 23423.6426; 2019: 22641.43; 2023: 19669.616; 2024: 18268.6967
Passenger cars | LPG cars | Euro 6 | 2015 | 2017 | 2021: 21221.2995; 2022: 20533.9934; 2023: 20936.651; 2024: 19445.4903
Passenger cars | LPG cars | Euro 6d-TEMP | 2018 | 2020 | 2023: 21889.1806; 2024: 20992.83
Passenger cars | LPG cars | Euro 6d | 2021 | 2026 | 2024: 22222.1343
Passenger cars | 2-Stroke | Conventional | 0 | 9999 | 1985: 14616.305; 1986: 15675.8091; 1987: 15263.2655; 1988: 15255.3282; 1989: 14829.9108; 1990: 15545.9507; 1991: 16188.8022; 1992: 16718.8335; 1993: 16674.4653; 1994: 17267.8948; 1995: 16352.5397; 1996: 15488.9769; 1997: 15182.017; 1998: 14798.0293; 1999: 14162.1203; 2000: 13573.2451; 2001: 12877.603; 2002: 12805.7196; 2003: 12633.5783; 2004: 12395.58
Passenger cars | Electric cars <= 1450kg | Conventional | 0 | 9999 | 2015: 18850.6742; 2016: 19509.8918; 2017: 20700.7241; 2018: 19723.4945; 2019: 18912.1203; 2020: 16877.5238; 2021: 16557.1745; 2022: 17866.9807; 2023: 19069.7376; 2024: 18410.6277
Passenger cars | CNG cars | Euro 5 | 0 | 2014 | 1985: 26460.9077; 1986: 26676.6059; 1987: 27477.792; 1988: 28560.4119; 1989: 29234.7857; 1990: 29850.1745; 1991: 30483.0888; 1992: 30704.4391; 1993: 30510.2518; 2011: 14363.5972; 2012: 21940.2301; 2013: 14278.7215; 2014: 15961.2594; 2015: 17599.9894; 2016: 17598.3558; 2017: 17121.9011; 2018: 16122.725; 2019: 15990.6741; 2020: 13366.9555; 2021: 12542.7355; 2022: 14560.3201; 2023: 16852.5983; 2024: 16986.2158
Passenger cars | CNG cars | Euro 6 | 2015 | 2017 | 2015: 9508.79; 2016: 10673.3441; 2017: 13590.9; 2018: 17507.9382; 2019: 17513.7437; 2020: 14620.674; 2021: 13927.9602; 2022: 16216.4872; 2023: 18453.9906; 2024: 18630.4051
Passenger cars | CNG cars | Euro 6d-TEMP | 2018 | 2020 | 2018: 8762.9464; 2019: 13586.868; 2020: 14794.948; 2021: 14092.3754; 2022: 16364.7755; 2023: 19177.5078; 2024: 19342.0106
Passenger cars | Brint cars | Conventional | 0 | 9999 | 2012: 19026.9057; 2013: 12923.2337; 2014: 22247.9774; 2015: 15495.2063; 2016: 20873.786; 2017: 20571.1021; 2018: 22478.8984; 2019: 30062.8887; 2020: 18497.1704; 2021: 54865.8841; 2022: 65455.9812; 2023: 27836.0455; 2024: 21868.3898
Passenger cars | Electric cars 1451-1725kg | Conventional | 0 | 9999 | 2015: 18496.0236; 2016: 21989.7775; 2017: 21534.1094; 2018: 17900.7733; 2019: 17495.8351; 2020: 14852.1404; 2021: 17332.0899; 2022: 18385.8987; 2023: 18498.7344; 2024: 17121.2703
Passenger cars | Electric cars 1726-1950kg | Conventional | 0 | 9999 | 20988.4652 | 20611.0835 | 20520.0994 | 20970.7858 | 20844.5648 | 22342.5493 | 23789.8279 | 25121.392 | 25618.3285 | 31825.2342 | 30710.8018 | 28786.8374 | 28654.0393 | 29065.4343 | 29140.5337 | 27565.7244 | 24932.0916 | 25427.3102 | 25065.2934 | 24245.1573 | 22721.655 | 21594.6388 | 21142.4751 | 19177.1126 | 15219.8477 | 17960.3723 | 14056.4215 | 16612.3524 | 18278.0759 | 16603.9215 | 17006.123 | 23387.5259 | 23346.7021 | 22331.818 | 12692.6464 | 14299.2308 | 16129.8018 | 17741.8591 | 16994.2322 | 17178.8276
Passenger cars | Electric cars > 1950kg | Conventional | 0 | 9999 | 2015: 14814.7308; 2016: 23162.3676; 2017: 22457.4093; 2018: 21528.879; 2019: 20127.6819; 2020: 16935.5619; 2021: 15126.2504; 2022: 16291.402; 2023: 17904.0423; 2024: 17101.3722
Passenger cars | Hybrid cars 0,8 - 1,4 l | Euro 5 | 2011 | 2014 | 2015: 29022.8393; 2016: 30150.5976; 2017: 29042.3772; 2018: 28024.9465; 2019: 27137.8176; 2020: 23829.3651; 2021: 23350.3697; 2022: 22823.6095; 2023: 23391.7952; 2024: 21733.72
Passenger cars | Hybrid cars 0,8 - 1,4 l | Euro 6 | 2015 | 2017 | 2015: 19044.4976; 2016: 24723.4791; 2017: 26656.7434; 2018: 25141.1319; 2019: 28402.6537; 2020: 24897.9909; 2021: 24570.8971; 2022: 23799.9131; 2023: 24268.3649; 2024: 22543.3688
Passenger cars | Hybrid cars 0,8 - 1,4 l | Euro 6d-TEMP | 2018 | 2020 | 2018: 15304.4277; 2019: 23915.4846; 2020: 15374.3991; 2021: 26306.2707; 2022: 25467.4656; 2023: 25984.2507; 2024: 24135.2255
Passenger cars | Hybrid cars 0,8 - 1,4 l | Euro 6d | 2021 | 2026 | 2021: 13575.9341; 2022: 22437.6729; 2023: 25313.9361; 2024: 24944.0627
Passenger cars | Hybrid cars 1,4 - 2,0 l | Euro 5 | 2011 | 2014 | 2015: 60840.0417; 2016: 42277.4695; 2017: 52857.749; 2018: 42957.0901; 2019: 34244.1065; 2020: 26479.3479; 2021: 25218.3473; 2022: 23797.1139; 2023: 25532.1536; 2024: 24702.2683
Passenger cars | Hybrid cars 1,4 - 2,0 l | Euro 6 | 2015 | 2017 | 2015: 18428.8964; 2016: 18939.1057; 2017: 21977.7561; 2018: 19852.3214; 2019: 29240.2909; 2020: 25542.5057; 2021: 25025.0559; 2022: 24221.4133; 2023: 24695.2161; 2024: 22944.0899
Passenger cars | Hybrid cars 1,4 - 2,0 l | Euro 6d-TEMP | 2018 | 2020 | 2018: 15240.6568; 2019: 18474.1052; 2020: 17979.7272; 2021: 26472.5463; 2022: 25638.7843; 2023: 26114.1415; 2024: 24201.3617
Passenger cars | Hybrid cars 1,4 - 2,0 l | Euro 6d | 2021 | 2026 | 2021: 13621.3554; 2022: 21233.5298; 2023: 24855.6487; 2024: 24589.9927
Passenger cars | Hybrid cars >2,0 l | Euro 5 | 2011 | 2014 | 2015: 27367.1564; 2016: 29818.591; 2017: 28764.3225; 2018: 27597.4711; 2019: 26723.4971; 2020: 23269.9211; 2021: 23166.326; 2022: 22680.5191; 2023: 23179.8007; 2024: 21586.3418
Passenger cars | Hybrid cars >2,0 l | Euro 6 | 2015 | 2017 | 2015: 22964.7476; 2016: 29055.3197; 2017: 33356.7442; 2018: 25745.9893; 2019: 29009.0193; 2020: 24905.3517; 2021: 24594.2211; 2022: 23855.4046; 2023: 24347.2865; 2024: 22623.7148
Passenger cars | Hybrid cars >2,0 l | Euro 6d-TEMP | 2018 | 2020 | 2018: 15216.2007; 2019: 15432.1782; 2020: 14551.0979; 2021: 26431.5848; 2022: 25568.1486; 2023: 26066.3254; 2024: 24211.9867
Passenger cars | Hybrid cars >2,0 l | Euro 6d | 2021 | 2026 | 2021: 13586.6667; 2022: 21459.9475; 2023: 23458.1662; 2024: 23918.6493
Light Commercial Vehicles | Gasoline vans <= 1305kg | Conventional | 0 | 1994 | 17349.6926 | 16854.0759 | 16367.8872 | 16116.7927 | 15737.3836 | 16462.231 | 16836.1745 | 17454.7057 | 17545.6953 | 17643.1161 | 17338.6244 | 16664.4482 | 16353.8078 | 15986.2528 | 15301.7515 | 15128.2384 | 17470.5558 | 16818.9198 | 14953.9991 | 13656.6939 | 11825.7231 | 10045.4697 | 10285.8408 | 11713.4963 | 10749.7048 | 9962.6313 | 9639.3274 | 9543.3546 | 9529.4773 | 9359.8778 | 8616.5843 | 8277.5727 | 7998.4921 | 7430.0118 | 7080.6553 | 6420.2312 | 6687.812 | 7013.3694 | 7228.7421 | 7399.0342
Light Commercial Vehicles | Gasoline vans <= 1305kg | Euro 1 | 1995 | 1998 | [10 empty] | 10516.4752 | 16154.3099 | 17132.1063 | 17942.3237 | 18706.2801 | 18383.338 | 21032.2058 | 20159.8618 | 17677.5593 | 16053.4467 | 13789.2602 | 11656.2838 | 11911.8671 | 13619.9489 | 12479.5725 | 11600.0165 | 11275.367 | 11299.5292 | 11498.2392 | 11621.4957 | 10992.7792 | 10922.1408 | 11006.2171 | 10716.2185 | 10577.2263 | 9844.4946 | 10534.7893 | 11204.1861 | 11590.456 | 11876.5408
Light Commercial Vehicles | Gasoline vans <= 1305kg | Euro 2 | 1999 | 2001 | [14 empty] | 10107.971 | 15741.248 | 20127.6614 | 21871.0468 | 19108.4191 | 17383.4704 | 14961.7626 | 12681.6508 | 12926.1059 | 14694.0561 | 13472.6669 | 12532.92 | 12163.5831 | 12161.8811 | 12332.1259 | 12455.5955 | 11787.0612 | 11706.0001 | 11784.7109 | 11472.0724 | 11288.5628 | 10537.2907 | 11201.8901 | 11806.052 | 12081.5881 | 12376.8088
Light Commercial Vehicles | Gasoline vans <= 1305kg | Euro 3 | 2002 | 2006 | 2002: 11647.069; 2003: 14068.3489; 2004: 17960.0974; 2005: 19536.6979; 2006: 20014.3338; 2007: 20655.0124; 2008: 18599.1041; 2009: 17424.1021; 2010: 16563.6626; 2011: 15460.2285; 2012: 14647.2367; 2013: 13816.2021; 2014: 13766.7516; 2015: 13475.3723; 2016: 13018.765; 2017: 12728.2829; 2018: 12064.9979; 2019: 11612.3298; 2020: 10734.3633; 2021: 11474.6071; 2022: 12020.4378; 2023: 12329.1388; 2024: 12688.2192
Light Commercial Vehicles | Gasoline vans <= 1305kg | Euro 4 | 2007 | 2011 | 2007: 8473.5321; 2008: 13195.4743; 2009: 14919.219; 2010: 14242.5117; 2011: 14706.7333; 2012: 14860.4264; 2013: 14981.4866; 2014: 15098.9364; 2015: 14325.8905; 2016: 14188.9645; 2017: 14224.3796; 2018: 13769.1668; 2019: 13508.4376; 2020: 12568.7084; 2021: 13377.4763; 2022: 14151.5671; 2023: 14749.2149; 2024: 15121.8295
Light Commercial Vehicles | Gasoline vans <= 1305kg | Euro 5 | 2012 | 2015 | 2011: 7820.0279; 2012: 11958.6469; 2013: 12636.7991; 2014: 13718.7398; 2015: 14840.354; 2016: 15725.81; 2017: 15955.1818; 2018: 15545.0968; 2019: 15372.0303; 2020: 14364.6249; 2021: 15324.9186; 2022: 16248.5622; 2023: 16914.7727; 2024: 17412.0846
Light Commercial Vehicles | Gasoline vans <= 1305kg | Euro 6 | 2016 | 2018 | 2014: 8700.2421; 2015: 9711.693; 2016: 12613.151; 2017: 14716.2906; 2018: 14758.6988; 2019: 15348.333; 2020: 15478.7852; 2021: 16521.6197; 2022: 17521.9122; 2023: 18252.5248; 2024: 18800.1252
Light Commercial Vehicles | Gasoline vans <= 1305kg | Euro 6d-TEMP | 2019 | 2021 | 2019: 8720.4074; 2020: 10242.6298; 2021: 13910.4565; 2022: 18974.1424; 2023: 19751.0716; 2024: 20332.6734
Light Commercial Vehicles | Gasoline vans <= 1305kg | Euro 6d | 2022 | 2026 | 2022: 9851.7423; 2023: 16395.8992; 2024: 18219.3665
Light Commercial Vehicles | Gasoline vans 1306-1760kg | Conventional | 0 | 1994 | 16602.5259 | 16118.7467 | 15648.3834 | 15406.7976 | 15042.4304 | 15733.574 | 16089.915 | 16680.2045 | 16766.0944 | 17174.2648 | 17360.5748 | 16669.4547 | 16338.3956 | 16003.663 | 15402.0928 | 15198.6609 | 16604.6419 | 16283.7807 | 16693.2147 | 16544.918 | 15931.2854 | 15474.1948 | 14622.3773 | 12517.4944 | 11775.0651 | 11176.702 | 10230.782 | 9337.7991 | 8426.2675 | 8135.9936 | 7904.3772 | 7287.3138 | 6756.4194 | 5920.481 | 5240.2923 | 4414.5983 | 4471.3319 | 4414.6673 | 4315.7944 | 4114.1129
Light Commercial Vehicles | Gasoline vans 1306-1760kg | Euro 1 | 1995 | 1998 | [10 empty] | 10874.7169 | 15841.1832 | 17128.9194 | 17452.3666 | 19202.4387 | 18767.4146 | 20606.4773 | 19912.3396 | 19983.2344 | 19589.4843 | 18621.1377 | 17853.6278 | 16950.2731 | 14930.4739 | 14109.0536 | 13549.6148 | 12665.5859 | 11917.8132 | 11129.5008 | 11076.2934 | 11065.2225 | 10537.7794 | 10091.5316 | 9229.0248 | 8449.0232 | 7480.8772 | 7672.6976 | 7807.9762 | 7715.8231 | 7534.0426
Light Commercial Vehicles | Gasoline vans 1306-1760kg | Euro 2 | 1999 | 2001 | [14 empty] | 10516.802 | 15838.8783 | 18628.3709 | 21955.115 | 22232.2921 | 21619.4876 | 20216.3521 | 18956.041 | 17852.837 | 16259.3476 | 15219.9765 | 14422.7368 | 13496.3754 | 12844.561 | 12317.4781 | 12358.1085 | 12018.477 | 11734.1711 | 11624.9783 | 11143.9983 | 10886.3735 | 10113.302 | 10754.0411 | 11361.8977 | 11713.4538 | 11998.8466
Light Commercial Vehicles | Gasoline vans 1306-1760kg | Euro 3 | 2002 | 2006 | 2002: 11742.4994; 2003: 17805.5966; 2004: 18528.2705; 2005: 18609.9335; 2006: 18755.1465; 2007: 20123.5547; 2008: 18434.4278; 2009: 17241.7561; 2010: 16366.2243; 2011: 15312.9099; 2012: 14542.6346; 2013: 13864.6067; 2014: 13847.248; 2015: 13399.3297; 2016: 13063.8173; 2017: 12917.5484; 2018: 12397.2249; 2019: 12100.5666; 2020: 11242.9501; 2021: 12026.0279; 2022: 12741.1184; 2023: 13234.6087; 2024: 13597.4424
Light Commercial Vehicles | Gasoline vans 1306-1760kg | Euro 4 | 2007 | 2011 | 2007: 11160.061; 2008: 17361.8801; 2009: 17690.1735; 2010: 16994.7343; 2011: 16710.0039; 2012: 16097.5685; 2013: 15307.495; 2014: 15264.6277; 2015: 14931.5366; 2016: 14414.2878; 2017: 14044.5452; 2018: 13142.8363; 2019: 12488.9361; 2020: 11326.7251; 2021: 11990.1947; 2022: 12576.2746; 2023: 12857.115; 2024: 13001.9707
Light Commercial Vehicles | Gasoline vans 1306-1760kg | Euro 5 | 2012 | 2015 | 2011: 8998.2157; 2012: 13526.8658; 2013: 13761.2356; 2014: 14820.7444; 2015: 16273.7408; 2016: 16643.815; 2017: 16176.4714; 2018: 14998.4934; 2019: 14048.7332; 2020: 12616.6816; 2021: 13120.5145; 2022: 13481.1036; 2023: 13525.8986; 2024: 13302.2184
Light Commercial Vehicles | Gasoline vans 1306-1760kg | Euro 6 | 2016 | 2018 | 2012: 7991.6101; 2013: 8693.3119; 2014: 11013.2574; 2015: 11343.0386; 2016: 12923.339; 2017: 14345.9752; 2018: 14638.645; 2019: 14412.1441; 2020: 13874.918; 2021: 14403.2359; 2022: 14782.5814; 2023: 14820.4027; 2024: 14593.9238
Light Commercial Vehicles | Gasoline vans 1306-1760kg | Euro 6d-TEMP | 2019 | 2021 | 2019: 8198.8275; 2020: 9587.5906; 2021: 13055.6511; 2022: 16647.5191; 2023: 16794.7151; 2024: 16638.4961
Light Commercial Vehicles | Gasoline vans 1306-1760kg | Euro 6d | 2022 | 2026 | 2022: 8958.7215; 2023: 14092.9894; 2024: 15409.0397
Light Commercial Vehicles | Gasoline vans >1760kg | Conventional | 0 | 1994 | 17010.6781 | 16523.4556 | 16045.8853 | 15797.637 | 15424.2304 | 16133.778 | 16499.3203 | 17104.4311 | 17193.0268 | 18379.8538 | 18769.1087 | 17854.5446 | 17342.8834 | 16793.9723 | 15972.301 | 15572.2504 | 16447.3653 | 16103.767 | 16185.7452 | 16177.9766 | 15718.412 | 15391.5759 | 14362.4022 | 11698.1713 | 10960.8495 | 10421.4366 | 9398.1427 | 8380.7949 | 7226.7302 | 6834.8738 | 6780.5492 | 6109.8709 | 5534.5067 | 4676.1339 | 3949.4637 | 3315.0057 | 3278.1929 | 3197.114 | 3020.6682 | 2751.0487
Light Commercial Vehicles | Gasoline vans >1760kg | Euro 1 | 1995 | 1998 | [10 empty] | 11280.422 | 15093.055 | 16650.734 | 18031.2414 | 19679.2113 | 19120.7373 | 20052.6563 | 19549.467 | 20624.0728 | 20542.9758 | 19918.2932 | 19602.1462 | 18468.731 | 15352.7714 | 14656.4888 | 14242.0321 | 13192.8606 | 12119.5067 | 10871.3731 | 10710.4901 | 11026.6166 | 10252.3168 | 9521.5362 | 8303.6092 | 7211.738 | 6098.3351 | 6093.1591 | 5958.7017 | 5642.1236 | 5139.1932
Light Commercial Vehicles | Gasoline vans >1760kg | Euro 2 | 1999 | 2001 | [14 empty] | 10659.9951 | 16877.5124 | 19440.8476 | 21780.2367 | 22812.5384 | 22681.9411 | 21946.2431 | 21542.0859 | 20285.6297 | 16960.3724 | 16164.318 | 15674.8835 | 14521.0919 | 13370.7608 | 12057.2104 | 11902.5055 | 12192.6808 | 11384.8608 | 10616.9656 | 9319.0024 | 8190.5666 | 6938.2756 | 7028.1594 | 6901.1042 | 6565.8482 | 6053.9652
Light Commercial Vehicles | Gasoline vans >1760kg | Euro 3 | 2002 | 2006 | 2002: 11750.398; 2003: 18398.782; 2004: 20673.8633; 2005: 21775.1035; 2006: 22577.187; 2007: 23587.9094; 2008: 19672.1627; 2009: 18764.5735; 2010: 18217.5241; 2011: 16883.6646; 2012: 15545.9725; 2013: 13976.6255; 2014: 13798.845; 2015: 14161.8889; 2016: 13206.3448; 2017: 12296.4153; 2018: 10779.2157; 2019: 9416.2689; 2020: 8009.2965; 2021: 8045.7398; 2022: 7902.2749; 2023: 7514.1824; 2024: 6906.1923
Light Commercial Vehicles | Gasoline vans >1760kg | Euro 4 | 2007 | 2011 | 2007: 13082.6703; 2008: 19652.5779; 2009: 20440.0946; 2010: 19996.7033; 2011: 18691.4972; 2012: 17427.9072; 2013: 15650.5473; 2014: 15434.59; 2015: 15920.124; 2016: 14811.3795; 2017: 13760.4073; 2018: 12016.921; 2019: 10457.5535; 2020: 8865.7188; 2021: 8896.6824; 2022: 8667.7304; 2023: 8205.2759; 2024: 7481.7582
Light Commercial Vehicles | Gasoline vans >1760kg | Euro 5 | 2012 | 2015 | 2011: 12147.0689; 2012: 14028.395; 2013: 15657.0513; 2014: 16182.6391; 2015: 17512.2141; 2016: 17489.1271; 2017: 16319.3417; 2018: 14311.3044; 2019: 12470.7024; 2020: 10583.6758; 2021: 10606.3737; 2022: 10382.4725; 2023: 9835.6164; 2024: 8974.7038
Light Commercial Vehicles | Gasoline vans >1760kg | Euro 6 | 2016 | 2018 | 2013: 9478.7433; 2014: 12241.7128; 2015: 12424.44; 2016: 11485.9329; 2017: 13333.5061; 2018: 13607.8009; 2019: 13493.1536; 2020: 12274.2135; 2021: 12277.3348; 2022: 11996.6366; 2023: 11340.5287; 2024: 10309.1345
Light Commercial Vehicles | Gasoline vans >1760kg | Euro 6d-TEMP | 2019 | 2021 | 2019: 7712.3533; 2020: 8902.6681; 2021: 11257.0145; 2022: 13229.5553; 2023: 12496.5242; 2024: 11355.1875
Light Commercial Vehicles | Gasoline vans >1760kg | Euro 6d | 2022 | 2026 | 2022: 7058.19; 2023: 9595.446; 2024: 10758.2129
Light Commercial Vehicles | Diesel vans <= 1305kg | Conventional | 0 | 1994 | 31192.5206 | 31675.0741 | 30630.872 | 30382.8384 | 31433.9292 | 33632.2435 | 35229.7654 | 33982.042 | 32995.1936 | 32933.8364 | 31507.9575 | 30784.6334 | 30154.788 | 29080.188 | 28619.3168 | 27484.7945 | 26876.9835 | 25620.5862 | 16405.2412 | 13582.1434 | 9613.2033 | 7163.5169 | 9943.855 | 16474.8721 | 14751.9304 | 14481.6456 | 14580.8885 | 15127.7335 | 15927.1124 | 15276.4907 | 14605.609 | 14414.7277 | 14401.8841 | 14372.9208 | 13866.8607 | 13311.9242 | 13764.4344 | 15055.9908 | 16732.6481 | 18649.9524
Light Commercial Vehicles | Diesel vans <= 1305kg | Euro 1 | 1995 | 1998 | [10 empty] | 19590.4906 | 29303.3438 | 30026.5458 | 26846.0066 | 35090.375 | 33053.4434 | 31248.3305 | 29306.224 | 24583.3872 | 22687.2783 | 19491.5072 | 17409.7596 | 18346.5087 | 20722.2935 | 18795.891 | 18514.3768 | 18091.9404 | 17756.3391 | 17497.0736 | 16596.1051 | 16055.1828 | 15545.0835 | 15217.3827 | 15325.8776 | 14574.2749 | 14263.4328 | 14805.5453 | 17004.0077 | 18507.3932 | 20446.8539
Light Commercial Vehicles | Diesel vans <= 1305kg | Euro 2 | 1999 | 2001 | [14 empty] | 18429.2378 | 26372.676 | 27939.6888 | 31269.9821 | 28674.7838 | 27165.9913 | 24185.7083 | 22419.9805 | 22207.2953 | 22955.8117 | 20696.9823 | 20234.5484 | 19605.9714 | 19242.3856 | 19152.5234 | 18261.7338 | 17717.2455 | 17381.1466 | 17239.4989 | 17288.9865 | 16747.4458 | 15764.0212 | 16290.8711 | 18103.6219 | 20820.399 | 23137.6295
Light Commercial Vehicles | Diesel vans <= 1305kg | Euro 3 | 2002 | 2006 | 2002: 16876.4294; 2003: 32358.2376; 2004: 31261.6862; 2005: 28078.6782; 2006: 26710.1302; 2007: 26281.8287; 2008: 25712.7629; 2009: 23427.4306; 2010: 22483.5351; 2011: 21582.816; 2012: 21086.9253; 2013: 20853.4778; 2014: 19828.5189; 2015: 19160.0755; 2016: 18743.4429; 2017: 18554.974; 2018: 18609.0183; 2019: 18164.1753; 2020: 17528.3016; 2021: 18116.1509; 2022: 19910.926; 2023: 21715.201; 2024: 23962.5147
Light Commercial Vehicles | Diesel vans <= 1305kg | Euro 4 | 2007 | 2011 | 2007: 8467.7958; 2008: 13360.7099; 2009: 18864.0074; 2010: 19296.9362; 2011: 22206.1635; 2012: 23514.8147; 2013: 24640.6589; 2014: 23570.249; 2015: 22499.2594; 2016: 22224.9024; 2017: 22201.1934; 2018: 22328.7113; 2019: 21735.5243; 2020: 20979.6785; 2021: 21889.9583; 2022: 24520.656; 2023: 27419.3213; 2024: 30773.6833
Light Commercial Vehicles | Diesel vans <= 1305kg | Euro 5 | 2012 | 2015 | 2011: 11933.827; 2012: 17566.2637; 2013: 22108.2711; 2014: 21852.5327; 2015: 22347.6049; 2016: 24307.5422; 2017: 24633.3957; 2018: 24765.9288; 2019: 24065.7455; 2020: 23142.6179; 2021: 24100.5267; 2022: 26928.3815; 2023: 29959.5163; 2024: 33574.4549
Light Commercial Vehicles | Diesel vans <= 1305kg | Euro 6 | 2016 | 2018 | 2014: 13259.0374; 2015: 15428.8436; 2016: 18918.4306; 2017: 22054.0707; 2018: 23927.7899; 2019: 25241.6618; 2020: 24996.5208; 2021: 26016.0676; 2022: 29033.6315; 2023: 32272.9141; 2024: 36115.084
Light Commercial Vehicles | Diesel vans <= 1305kg | Euro 6d-TEMP | 2019 | 2021 | 2019: 13946.2585; 2020: 18031.5975; 2021: 24789.2369; 2022: 31212.2475; 2023: 34144.3267; 2024: 37959.9864
Light Commercial Vehicles | Diesel vans <= 1305kg | Euro 6d | 2022 | 2026 | 2022: 16278.6882; 2023: 26571.8035; 2024: 30795.833
Light Commercial Vehicles | Diesel vans 1306-1760kg | Conventional | 0 | 1994 | 26728.9219 | 27143.7314 | 26257.9298 | 26048.6025 | 26954.8299 | 28846.4743 | 30221.0973 | 29154.0766 | 28313.1039 | 28282.2816 | 27349.4183 | 26336.9406 | 25475.97 | 24229.1073 | 23478.657 | 22279.5018 | 21078.0512 | 19993.1249 | 20367.2609 | 20132.4248 | 19039.6364 | 18455.6935 | 17823.6303 | 16146.2213 | 14910.7372 | 14803.8276 | 14141.4296 | 13231.6649 | 12255.084 | 11252.1124 | 10850.7125 | 10064.8693 | 9441.8823 | 8939.9568 | 8084.291 | 7116.8178 | 6866.4743 | 7006.1902 | 6888.6119 | 7101.8082
Light Commercial Vehicles | Diesel vans 1306-1760kg | Euro 1 | 1995 | 1998 | [10 empty] | 18958.9049 | 28347.0255 | 29338.3973 | 28503.878 | 33310.5617 | 31142.8712 | 28963.3301 | 27082.0058 | 26492.161 | 25968.0011 | 24341.9127 | 23512.3233 | 22719.2356 | 20661.086 | 19034.1525 | 18893.2969 | 18095.4669 | 17098.7279 | 16044.0894 | 15009.353 | 14689.857 | 13929.1397 | 13374.3014 | 13087.0477 | 12252.1359 | 10986.9128 | 10846.7814 | 11375.6061 | 11411.7492 | 11938.0557
Light Commercial Vehicles | Diesel vans 1306-1760kg | Euro 2 | 1999 | 2001 | [14 empty] | 18313.2578 | 25691.9056 | 27261.1638 | 30997.8193 | 29958.9658 | 28673.5704 | 25806.9396 | 23880.5121 | 23261.8802 | 23333.0533 | 21217.9983 | 20853.5554 | 20080.9754 | 19505.7787 | 19122.5863 | 18177.5371 | 17674.2614 | 17237.2333 | 17002.8421 | 17026.1237 | 16402.6407 | 15610.1242 | 16033.3869 | 17637.6047 | 19052.9612 | 21323.6769
Light Commercial Vehicles | Diesel vans 1306-1760kg | Euro 3 | 2002 | 2006 | 2002: 16854.8471; 2003: 24464.6695; 2004: 25041.3204; 2005: 24499.1547; 2006: 24119.8769; 2007: 27865.1486; 2008: 27753.338; 2009: 25195.7095; 2010: 24744.9576; 2011: 23707.5987; 2012: 22873.0893; 2013: 22258.0446; 2014: 21023.3584; 2015: 20314.0524; 2016: 19781.927; 2017: 19551.3368; 2018: 19638.9562; 2019: 19048.7836; 2020: 18269.9664; 2021: 19021.7515; 2022: 21244.5138; 2023: 23503.9008; 2024: 26344.875
Light Commercial Vehicles | Diesel vans 1306-1760kg | Euro 4 | 2007 | 2011 | 2007: 16460.3052; 2008: 26176.7754; 2009: 26893.1598; 2010: 26809.4201; 2011: 27304.8833; 2012: 26899.1107; 2013: 25664.1162; 2014: 24033.047; 2015: 23319.2284; 2016: 22267.3521; 2017: 21565.6067; 2018: 21264.5118; 2019: 20177.9813; 2020: 18592.8238; 2021: 18858.8722; 2022: 20320.3611; 2023: 21357.208; 2024: 22948.7261
Light Commercial Vehicles | Diesel vans 1306-1760kg | Euro 5 | 2012 | 2015 | 2011: 15897.843; 2012: 22314.0365; 2013: 24730.8976; 2014: 24215.0447; 2015: 25606.9155; 2016: 25815.5952; 2017: 25955.4761; 2018: 25585.5321; 2019: 24119.8335; 2020: 22023.2955; 2021: 22104.676; 2022: 23541.3536; 2023: 24316.0304; 2024: 25872.8774
Light Commercial Vehicles | Diesel vans 1306-1760kg | Euro 6 | 2016 | 2018 | 2011: 21238.4103; 2012: 17416.3943; 2013: 17161.1899; 2014: 18104.4574; 2015: 17509.3472; 2016: 19657.1867; 2017: 22180.9513; 2018: 24552.9176; 2019: 24985.8717; 2020: 25378.8811; 2021: 25605.0534; 2022: 27439.9751; 2023: 28617.9541; 2024: 30707.4257
Light Commercial Vehicles | Diesel vans 1306-1760kg | Euro 6d-TEMP | 2019 | 2021 | 2019: 14616.1243; 2020: 17459.5673; 2021: 23053.5295; 2022: 30283.8444; 2023: 31164.8098; 2024: 33021.9776
Light Commercial Vehicles | Diesel vans 1306-1760kg | Euro 6d | 2022 | 2026 | 2022: 15972.4894; 2023: 24193.4213; 2024: 28922.8441
Light Commercial Vehicles | Diesel vans >1760kg | Conventional | 0 | 1994 | 26623.4882 | 27081.3735 | 26224.2384 | 26021.7135 | 26935.3212 | 28834.5403 | 30213.9199 | 29150.8447 | 28315.6748 | 28279.1755 | 28686.723 | 27585.155 | 26569.2049 | 25114.5332 | 24147.3799 | 22734.0786 | 21257.6011 | 19975.9239 | 19832.2404 | 19630.7486 | 18633.6653 | 18135.131 | 17399.8427 | 15390.4276 | 14197.0434 | 14069.0475 | 13332.1405 | 12382.1887 | 11346.6522 | 10403.9527 | 10121.4469 | 9418.4776 | 8879.233 | 8529.7129 | 7734.3316 | 6719.4067 | 6486.3391 | 6568.1462 | 6358.3165 | 6460.1862
Light Commercial Vehicles | Diesel vans >1760kg | Euro 1 | 1995 | 1998 | [10 empty] | 18875.5405 | 26395.2275 | 28823.0302 | 30253.2507 | 32756.1753 | 30560.8573 | 28286.5392 | 26401.853 | 26847.5027 | 26445.2219 | 24993.4571 | 24349.8086 | 23430.5731 | 20817.9351 | 19231.2335 | 19135.1174 | 18271.5203 | 17100.001 | 15774.3717 | 14655.6452 | 14355.8056 | 13479.743 | 12801.1369 | 12424.7442 | 11506.5715 | 10170.6802 | 9944.6668 | 10229.2308 | 9958.4212 | 10122.8934
Light Commercial Vehicles | Diesel vans >1760kg | Euro 2 | 1999 | 2001 | [14 empty] | 18264.4815 | 25835.6306 | 27238.4249 | 30825.6005 | 31210.3587 | 30722.2894 | 28987.8735 | 28218.5966 | 27137.5502 | 24139.1754 | 22271.8656 | 22154.6083 | 21136.1654 | 19793.7763 | 18264.6254 | 16992.136 | 16639.3636 | 15648.0337 | 14874.9878 | 14475.6994 | 13428.8172 | 11884.0695 | 11622.8003 | 11966.3619 | 11701.7001 | 11895.6806
Light Commercial Vehicles | Diesel vans >1760kg | Euro 3 | 2002 | 2006 | 2002: 16844.3434; 2003: 25812.3151; 2004: 27949.7099; 2005: 27941.4736; 2006: 28939.3362; 2007: 33091.443; 2008: 29515.0705; 2009: 27230.4508; 2010: 27094.9028; 2011: 25833.8283; 2012: 24196.1241; 2013: 22335.811; 2014: 20802.9608; 2015: 20391.8433; 2016: 19230.5125; 2017: 18349.133; 2018: 17919.2539; 2019: 16708.6491; 2020: 14911.5313; 2021: 14714.558; 2022: 15305.1046; 2023: 15078.8723; 2024: 15495.9506
Light Commercial Vehicles | Diesel vans >1760kg | Euro 4 | 2007 | 2011 | 2007: 18504.8665; 2008: 26782.8104; 2009: 28873.0807; 2010: 29348.7891; 2011: 28656.8931; 2012: 28605.1734; 2013: 26528.841; 2014: 24671.8326; 2015: 24154.082; 2016: 22698.0583; 2017: 21597.744; 2018: 21020.3814; 2019: 19536.2954; 2020: 17326.6227; 2021: 17018.0575; 2022: 17556.6644; 2023: 17141.3266; 2024: 17465.1207
Light Commercial Vehicles | Diesel vans >1760kg | Euro 5 | 2012 | 2015 | 2011: 17799.7828; 2012: 21372.3368; 2013: 24938.836; 2014: 24837.2251; 2015: 25879.1473; 2016: 26012.5503; 2017: 27587.4456; 2018: 27006.3311; 2019: 25041.7923; 2020: 22124.2833; 2021: 21649.271; 2022: 22281.4576; 2023: 21689.8286; 2024: 22054.5182
Light Commercial Vehicles | Diesel vans >1760kg | Euro 6 | 2016 | 2018 | 2012: 17485.1625; 2013: 18608.3606; 2014: 20451.955; 2015: 21750.1164; 2016: 18727.1899; 2017: 19817.6537; 2018: 24226.5983; 2019: 25914.9854; 2020: 25910.8894; 2021: 25384.4077; 2022: 26119.7738; 2023: 25386.6244; 2024: 25750.1077
Light Commercial Vehicles | Diesel vans >1760kg | Euro 6d-TEMP | 2019 | 2021 | 2019: 15592.2137; 2020: 17813.0569; 2021: 22124.5101; 2022: 29430.2829; 2023: 28618.4207; 2024: 29088.5633
Light Commercial Vehicles | Diesel vans >1760kg | Euro 6d | 2022 | 2026 | 2022: 15876.6563; 2023: 23902.2205; 2024: 27073.9882
Light Commercial Vehicles | LPG vans <= 1305kg | Conventional | 0 | 1994 | 1985: 27527.6281; 1986: 26670.9915; 1987: 25849.6868; 1988: 25436.8703; 1989: 24817.9661; 1990: 25938.3971; 1991: 26515.9332; 1992: 27481.1787; 1993: 27609.1822; 1994: 27459.3486; 1995: 25871.9418; 1996: 24706.611; 1997: 23742.0065; 1998: 23955.6435; 1999: 22619.5196; 2000: 20412.1704; 2001: 20047.995; 2002: 17062.1512
Light Commercial Vehicles | LPG vans <= 1305kg | Euro 2 | 1999 | 2001 | 2000: 16186.1799; 2011: 15707.5407
Light Commercial Vehicles | LPG vans 1306-1760kg | Conventional | 0 | 1994 | 19979.9582 | 19258.8124 | 18611.2574 | 18301.0731 | 17842.2238 | 18634.5983 | 19040.2387 | 19726.5712 | 19809.2019 | 19782.9997 | 18476.5465 | 17951.1552 | 17632.8468 | 17400.278 | 16263.9143 | 16427.8298 | 15545.4783 | 14864.2067 | 11146.8525 | 9649.9439 | 8684.8569 | 8072.4531 | 6916.018 | 7795.4553 | 7343.1899 | 6968.6141 | 6773.5508 | 6894.1676 | 7060.6881 | 7042.5595 | 9808.5568 | 9643.1854 | 9717.9892 | 9606.1545 | 9554.3649 | 9371.8273 | 9844.7234 | 10360.2225 | 11545.9571 | 11786.1056
Light Commercial Vehicles | LPG vans 1306-1760kg | Euro 2 | 1999 | 2001 | 2000: 16186.1799; 2002: 31320.9668; 2003: 19736.2524; 2004: 15780.3527; 2005: 11257.0312; 2006: 8338.5087; 2007: 11859.7074; 2008: 19511.0266; 2009: 18114.222; 2010: 16283.158; 2011: 16860.2711; 2012: 17153.0744; 2013: 17715.7406; 2014: 18046.7624; 2015: 17548.5411; 2016: 17252.6744
Light Commercial Vehicles | LPG vans 1306-1760kg | Euro 3 | 2002 | 2006 | 2003: 20861.5459; 2004: 21212.421; 2005: 20965.6249; 2006: 16951.5636; 2007: 22887.8596; 2008: 23823.769; 2009: 20867.3503; 2010: 21109.2324; 2011: 19747.2239; 2012: 20362.8052; 2013: 20439.8956; 2014: 20181.6633; 2015: 19270.6359; 2016: 18727.9366; 2017: 18214.749; 2018: 18005.1336
Light Commercial Vehicles | LPG vans 1306-1760kg | Euro 4 | 2007 | 2011 | 2009: 20306.3055; 2010: 19160.124; 2011: 22615.2014; 2012: 22429.7415; 2013: 22220.4325; 2014: 21999.1831; 2015: 21183.8171; 2016: 20746.9882; 2017: 19876.2242
Light Commercial Vehicles | LPG vans >1760kg | Conventional | 0 | 1994 | 20910.2985 | 20312.2938 | 19726.1987 | 19422.6076 | 18964.4552 | 19838.2024 | 20288.5274 | 21033.3483 | 21142.8108 | 21063.8861 | 19762.7474 | 18830.8394 | 18160.8461 | 17172.3167 | 16465.2197 | 15959.1393 | 14828.6432 | 14098.3592 | 13851.0021 | 12882.658 | 11837.9719 | 11454.7512 | 11066.6255 | 8948.6655 | 8401.0948 | 8066.1479 | 7588.0309 | 7209.029 | 6726.6375 | 6565.8406 | 6294.7024 | 5885.4008 | 5638.3869 | 5389.5369 | 5104.0689 | 4590.9752 | 4526.5084 | 4376.6966 | 4250.3751 | 3926.5877
Light Commercial Vehicles | LPG vans >1760kg | Euro 1 | 1995 | 1998 | 1998: 16485.1144; 1999: 30771.2249; 2000: 29586.265; 2001: 26930.3171
Light Commercial Vehicles | LPG vans >1760kg | Euro 2 | 1999 | 2001 | 2005: 27265.8131; 2006: 26513.9698; 2007: 25615.5867; 2008: 22643.3122; 2009: 21257.7633; 2010: 20410.2283; 2011: 19200.4219; 2012: 18241.412; 2016: 13838.0881; 2017: 13257.2949; 2018: 12672.1848
Light Commercial Vehicles | LPG vans >1760kg | Euro 3 | 2002 | 2006 | 2004: 16305.2325; 2005: 31206.4794; 2006: 30345.9739; 2007: 30238.0193; 2008: 26729.3863; 2009: 25093.8096; 2010: 24093.3336; 2011: 22665.2129; 2012: 21860.8179; 2013: 20092.2577; 2014: 19253.5778; 2015: 18262.8674; 2016: 17075.3575; 2017: 16236.9447; 2018: 15520.3279; 2019: 15028.8972; 2020: 13220.6982; 2021: 13035.0521; 2022: 12320.1193; 2023: 11964.5326; 2024: 11053.092
Light Commercial Vehicles | LPG vans >1760kg | Euro 4 | 2007 | 2011 | 2007: 16777.4888; 2008: 24945.4164; 2009: 28700.8987; 2010: 27556.6101; 2011: 25923.2053; 2012: 24995.0038; 2013: 23322.4656; 2014: 22764.9537; 2015: 22189.8426
Light Commercial Vehicles | LPG vans >1760kg | Euro 5 | 2012 | 2015 | 2014: 14910.4044; 2015: 29067.4455; 2016: 27177.3875; 2017: 26036.7357
Light Commercial Vehicles | LPG vans >1760kg | Euro 6d | 2022 | 2026 | 2022: 14483.8816; 2023: 28131.6875; 2024: 25988.6566
Light Commercial Vehicles | Electric vans <= 1305kg | Conventional | 0 | 9999 | 22177.5267 | 21553.6245 | 20939.2928 | 20620.9632 | 20138.4597 | 21068.9853 | 21549.4913 | 22342.6842 | 22461.3263 | 30512.0522 | 32183.4396 | 31975.8415 | 30511.2581 | 30808.4156 | 30957.8697 | 30316.0287 | 29005.9873 | 28649.1754 | 17803.797 | 12799.6324 | 9230.8229 | 6599.8194 | 9553.6464 | 18421.2716 | 17628.3746 | 17447.6981 | 18116.6923 | 19574.3867 | 21324.1989 | 22558.2153 | 19830.4546 | 20586.15 | 21502.4639 | 18809.2837 | 21603.1525 | 22072.3178 | 23659.8913 | 26662.8607 | 29785.1443 | 30218.3663
Light Commercial Vehicles | Electric vans 1306-1760kg | Conventional | 0 | 9999 | 26332.324 | 25602.4113 | 24880.9657 | 24505.013 | 23934.5006 | 25043.6471 | 25616.7724 | 26561.196 | 26704.7687 | 30746.3469 | 30591.1801 | 30032.3735 | 29399.4586 | 19562.8578 | 27068.5162 | 31205.2208 | 30548.845 | 30906.9179 | 19378.6517 | 15726.0678 | 11639.5606 | 9117.9072 | 12108.6918 | 19156.914 | 16786.7332 | 14784.6901 | 16906.8729 | 15637.7361 | 23752.0633 | 25429.904 | 20978.3288 | 27331.8842 | 26290.5275 | 24303.6863 | 24066.9965 | 22636.8979 | 23186.533 | 24399.0214 | 25753.8333 | 25321.5153
Light Commercial Vehicles | Electric vans >1760kg | Conventional | 0 | 9999 | 25123.2907 | 24412.6693 | 23713.8274 | 23352.4653 | 22804.9741 | 23857.4937 | 24400.8443 | 25298.4066 | 25431.7689 | 25705.6983 | 24477.7054 | 23354.0062 | 25912.7125 | 25245.7466 | 24104.1601 | 23709.2778 | [8 empty] | 15234.3677 | 29927.1725 | 16063.8603 | 27534.9986 | 16627.2475 | 27470.9779 | 28860.6045 | 26687.3754 | 26847.973 | 22954.0029 | 18609.3462 | 16477.5225 | 17125.2642 | 20403.3525 | 21807.6536 | 21910.6014
Light Commercial Vehicles | CNG vans <= 1305kg | Euro 5 | 0 | 2015 | 16411.7664 | 16371.9257 | 16453.5181 | 16479.2426 | 16572.6292 | 16515.5756 | 16200.4573 | 16021.5815 | 15693.7351 | 29045.6336 | 27582.0158 | 26105.0263 | 24059.6302 | [16 empty] | 11621.1153 | 15373.3205 | 15763.3103 | 16044.5416 | 15636.8129 | 16106.9259 | 15045.5227 | 15318.8403 | 19349.3079 | 24515.5441 | 27232.6782
Light Commercial Vehicles | CNG vans 1306-1760kg | Euro 5 | 0 | 2015 | 30261.837 | 30188.3743 | 30338.8233 | 30386.257 | 30558.4537 | 30453.2519 | 29872.2017 | 29542.3707 | 28937.8512 | 28551.6718 | 27112.945 | 25661.0737 | 24059.6302 | [15 empty] | 12633.8354 | 15462.2594 | 16328.0579 | 18151.8697 | 17655.3994 | 16699.6441 | 16464.511 | 14241.7226 | 13774.283 | 16242.617 | 17952.1734 | 17552.3096
Light Commercial Vehicles | CNG vans 1306-1760kg | Euro 6 | 2016 | 2018 | 2016: 9939.8273; 2017: 12943.5096; 2018: 18185.7517; 2019: 18614.6841; 2020: 15965.1401; 2021: 15281.5426; 2022: 17768.512; 2023: 19669.9397; 2024: 19829.5861
Light Commercial Vehicles | CNG vans 1306-1760kg | Euro 6d-TEMP | 2019 | 2021 | 2020: 9207.372; 2021: 17598.0048; 2022: 20423.0463; 2023: 22548.4446; 2024: 22667.9926
Light Commercial Vehicles | CNG vans >1760kg | Euro 5 | 0 | 2015 | 16411.7664 | 16371.9257 | 16453.5181 | 16479.2426 | 16572.6292 | 16515.5756 | 16200.4573 | 16021.5815 | 15693.7351 | 29045.6336 | 27582.0158 | 26105.0263 | 24059.6302 | [8 empty] | 15116.7308 | 22623.9354 | 24848.5774 | 23595.1451 | 23456.3459 | 16375.1526 | 25651.853 | 23461.0055 | 19547.9843 | 15851.303 | 17433.0497 | 17066.1023 | 16083.4308 | 15774.5121 | 13591.2197 | 12988.4156 | 15228.9834 | 16796.2042 | 16660.9634
Light Commercial Vehicles | CNG vans >1760kg | Euro 6 | 2016 | 2018 | 2016: 10038.8104; 2017: 15308.9134; 2018: 17107.5065; 2019: 18456.81; 2020: 15809.4671; 2021: 15108.2784; 2022: 17533.6393; 2023: 19219.5083; 2024: 19307.5744
Light Commercial Vehicles | CNG vans >1760kg | Euro 6d-TEMP | 2019 | 2021 | 2019: 10276.2105; 2020: 15205.3172; 2021: 15302.4919; 2022: 20071.8725; 2023: 22160.7246; 2024: 22278.217
Light Commercial Vehicles | Hybrid vans <= 1305kg | Euro 6 | 2016 | 2018 | 2015: 23200.9759
Light Commercial Vehicles | Hybrid vans 1306-1760kg | Euro 5 | 2012 | 2015 | 2015: 23473.1814; 2016: 22751.5902; 2017: 23161.4778; 2018: 22762.2527; 2019: 22458.3093; 2020: 21733.014; 2021: 22618.5696; 2022: 23426.0036; 2023: 25343.9304; 2024: 26590.4397
Light Commercial Vehicles | Hybrid vans 1306-1760kg | Euro 6 | 2016 | 2018 | 2015: 15303.1627; 2016: 23248.4101; 2017: 27379.1799; 2018: 25919.5385; 2019: 25282.1001; 2020: 22735.8787; 2021: 22445.395; 2022: 21698.226; 2023: 21092.8406; 2024: 19657.1505
Light Commercial Vehicles | Hybrid vans 1306-1760kg | Euro 6d-TEMP | 2019 | 2021 | 2020: 13717.2785; 2021: 18403.4666; 2022: 27480.2492; 2023: 26918.991; 2024: 24754.9343
Light Commercial Vehicles | Hybrid vans 1306-1760kg | Euro 6d | 2022 | 2026 | 2022: 14483.8816; 2023: 23818.6105; 2024: 24728.8701
Light Commercial Vehicles | Hybrid vans >1760kg | Euro 5 | 2012 | 2015 | 2015: 29067.4455; 2016: 23212.5675; 2017: 22480.8858; 2018: 25065.5743; 2019: 23737.9241; 2020: 21912.3136; 2021: 21941.1647; 2022: 21513.679; 2023: 20886.6923; 2024: 19295.5745
Light Commercial Vehicles | Hybrid vans >1760kg | Euro 6 | 2016 | 2018 | 2016: 14868.3209; 2017: 23254.7396; 2018: 23106.3688; 2019: 24355.7308; 2020: 24595.6259; 2021: 24245.2537; 2022: 23540.2792; 2023: 22830.7501; 2024: 21121.5054
Light Commercial Vehicles | Hybrid vans >1760kg | Euro 6d-TEMP | 2019 | 2021 | 2019: 14758.0417; 2020: 14726.8801; 2021: 19074.9551; 2022: 27207.5065; 2023: 26428.0469; 2024: 24420.5428
Light Commercial Vehicles | Hybrid vans >1760kg | Euro 6d | 2022 | 2026 | 2022: 14483.8816; 2023: 21255.1905; 2024: 20891.2584
Light Commercial Vehicles | Brint vans | Conventional | 0 | 9999 | 2006: 8103.5802; 2007: 16018.3376; 2008: 14485.5187; 2009: 13912.0979; 2010: 13664.819; 2011: 13150.6662; 2012: 12781.3403; 2013: 12200.5277; 2014: 12182.9339; 2020: 4557.3751; 2021: 6990.0678; 2022: 13828.5119; 2023: 13738.4341; 2024: 12983.9323
Heavy Duty Vehicles | Gasoline >3,5t | Conventional | 0 | 9999 | 18115.9189 | 18182.3332 | 17846.5212 | 17294.4255 | 17301.4866 | 16950.822 | 18211.2905 | 18837.0918 | 17564.9981 | 16819.4844 | 16612.0689 | 15457.1092 | 14703.2565 | 13574.3558 | 13530.6158 | 12935.5629 | 13566.1888 | 14406.118 | 12003.9274 | 11760.1081 | 11811.4559 | 12062.1155 | 12619.1903 | 11032.7142 | 11230.8156 | 11993.9994 | 11697.9021 | 10631.7205 | 8795.6819 | 7050.1903 | 5673.5037 | 5469.5421 | 4646.764 | 3256.9596 | 2937.4157 | 2459.6614 | 2570.2055 | 2184.7654 | 12945.4106 | 1735.4019
Heavy Duty Vehicles | Diesel RT 3,5 - 7,5t | Conventional | 0 | 1993 | 28389.2153 | 29462.6793 | 29065.1335 | 27102.1177 | 28630.9121 | 26970.3273 | 30433.5923 | 27320.1092 | 22838.7931 | 21129.6834 | 21719.5792 | 19404.9808 | 17391.2464 | 15634.4075 | 13858.0241 | 13005.9336 | 13674.9013 | 11991.9655 | 11111.9476 | 10724.7213 | 8102.6201 | 6865.9116 | 5980.2351 | 4748.4052 | 3727.2044 | 3463.9413 | 3250.8311 | 2807.6882 | 2405.4999 | 2056.8381 | 1834.104 | 1568.1717 | 1341.8153 | 1188.8873 | 976.201 | 823.0794 | 762.4057 | 702.2497 | 614.5023 | 493.8389
Heavy Duty Vehicles | Diesel RT 3,5 - 7,5t | Euro I | 1994 | 1996 | [8 empty] | 24343.5285 | 26805.4259 | 36655.3327 | 37322.6563 | 38526.8011 | 33972.498 | 29720.3082 | 27424.2335 | 28453.6233 | 24814.0538 | 23015.6649 | 22111.4212 | 16798.6408 | 14601.1103 | 12956.469 | 10623.833 | 8686.8988 | 8346.8815 | 7925.6945 | 7123.3004 | 6379.1275 | 5645.934 | 5249.602 | 4883.9655 | 4625.6885 | 4784.4001 | 4129.9116 | 3738.1596 | 3549.106 | 3483.7503 | 3022.5363 | 2473.8507
Heavy Duty Vehicles | Diesel RT 3,5 - 7,5t | Euro II | 1997 | 2001 | [11 empty] | 24937.4089 | 27498.3744 | 31301.6125 | 34161.4343 | 35440.5728 | 40185.4678 | 36846.1061 | 34231.3668 | 32840.1229 | 25117.9304 | 21845.6017 | 19377.789 | 15944.4723 | 12956.1865 | 12474.6849 | 11910.2902 | 10845.902 | 9704.0345 | 8557.0783 | 7730.4685 | 6868.1183 | 6122.7484 | 5584.9074 | 4830.2959 | 4155.5485 | 3750.1963 | 3433.326 | 3012.1454 | 2364.2717
Heavy Duty Vehicles | Diesel RT 3,5 - 7,5t | Euro III | 2002 | 2006 | [16 empty] | 27202.2436 | 33475.3594 | 39260.1497 | 42162.673 | 34420.0284 | 33264.0106 | 32110.6649 | 26486.932 | 21557.6427 | 20809.8541 | 19856.522 | 17940.0694 | 16079.2905 | 14299.6651 | 13225.2718 | 11792.7868 | 10582.3294 | 9567.7496 | 8265.8409 | 7140.8568 | 6491.015 | 5923.4512 | 5200.4991 | 4136.4822
Heavy Duty Vehicles | Diesel RT 3,5 - 7,5t | Euro IV | 2007 | 2009 | 2005: 25618.31; 2006: 23210.199; 2007: 25574.0053; 2008: 28504.6294; 2009: 29191.5749; 2010: 30879.6496; 2011: 30254.5814; 2012: 27419.7808; 2013: 24413.9396; 2014: 21534.9275; 2015: 19823.0194; 2016: 17535.3734; 2017: 15703.2637; 2018: 14267.2449; 2019: 12264.0362; 2020: 10582.2971; 2021: 9654.8064; 2022: 8874.3503; 2023: 7890.6546; 2024: 6191.9002
Heavy Duty Vehicles | Diesel RT 3,5 - 7,5t | Euro V | 2010 | 2013 | 2007: 22802.1529; 2008: 27363.2933; 2009: 21598.8685; 2010: 22612.8431; 2011: 28848.1792; 2012: 30306.6258; 2013: 30586.8484; 2014: 30779.056; 2015: 28873.7893; 2016: 26141.6764; 2017: 23735.6788; 2018: 21571.9437; 2019: 18561.5945; 2020: 16160.8821; 2021: 14673.3823; 2022: 13559.8251; 2023: 11958.6649; 2024: 9489.6584
Heavy Duty Vehicles | Diesel RT 3,5 - 7,5t | Euro VI | 2014 | 2028 | 2012: 20987.0429; 2013: 24078.9192; 2014: 20795.6509; 2015: 27794.7146; 2016: 28489.8851; 2017: 29853.5456; 2018: 29730.5119; 2019: 27294.7087; 2020: 25526.6981; 2021: 25039.2967; 2022: 24830.6776; 2023: 23306.1505; 2024: 19672.4157
Heavy Duty Vehicles | Diesel RT 7,5 - 12t | Conventional | 0 | 1993 | 33369.6552 | 34604.3513 | 34116.1713 | 31796.4135 | 33576.2429 | 31619.052 | 35670.2054 | 32014.4476 | 26751.4271 | 24892.9592 | 25802.669 | 22970.6109 | 20623.3041 | 18656.061 | 16532.5192 | 15514.0905 | 16331.3074 | 14306.3179 | 13391.4217 | 12824.6523 | 9760.5403 | 8340.2259 | 7256.3069 | 5696.2444 | 4440.2874 | 4073.4047 | 3630.8583 | 3073.0199 | 2561.2117 | 2104.0075 | 1806.8663 | 1508.2626 | 1289.3307 | 1120.9858 | 893.8834 | 742.0336 | 670.3681 | 598.4289 | 531.1733 | 416.3419
Heavy Duty Vehicles | Diesel RT 7,5 - 12t | Euro I | 1994 | 1996 | [8 empty] | 29469.1421 | 32384.7042 | 42656.8006 | 45166.5419 | 47001.5787 | 41423.4369 | 36094.2944 | 33345.4009 | 34492.2128 | 30059.9648 | 27661.4066 | 26481.0643 | 20127.2162 | 17435.3874 | 15439.4233 | 12564.0809 | 10169.5051 | 9819.3887 | 9296.852 | 8379.257 | 7477.7055 | 6587.5977 | 6055.5805 | 5375.5606 | 4792.9143 | 4347.4686 | 3758.1351 | 3230.8384 | 2920.3005 | 2662.7129 | 2356.0262 | 1858.7922
Heavy Duty Vehicles | Diesel RT 7,5 - 12t | Euro II | 1997 | 2001 | [11 empty] | 30188.066 | 34483.8768 | 40717.0628 | 40746.3105 | 42222.222 | 48047.8212 | 44567.4161 | 41554.3492 | 40032.728 | 30572.9012 | 26577.6109 | 23540.6758 | 19365.411 | 15685.3097 | 15092.817 | 14383.2569 | 12969.3676 | 11636.3847 | 10253.5924 | 9380.1412 | 8323.1884 | 7447.8395 | 6747.1755 | 5768.1627 | 5012.4325 | 4570.398 | 4125.6713 | 3645.1288 | 2856.0295
Heavy Duty Vehicles | Diesel RT 7,5 - 12t | Euro III | 2002 | 2006 | [16 empty] | 33409.3269 | 41308.8907 | 48859.7336 | 50234.8257 | 41196.0214 | 39368.7032 | 38886.8834 | 32323.9942 | 26416.7839 | 25551.1564 | 24298.3566 | 21949.5377 | 19609.6413 | 17310.3866 | 15924.2816 | 14129.4607 | 12674.1997 | 11540.1068 | 9925.0533 | 8615.282 | 7784.3492 | 7123.7088 | 6256.2823 | 4914.5989
Heavy Duty Vehicles | Diesel RT 7,5 - 12t | Euro IV | 2007 | 2009 | [16 empty] | 32771.833 | 56994.4065 | 43647.7696 | 41743.2645 | 30440.4993 | 28824.5262 | 32460.9327 | 35376.677 | 36401.6863 | 36940.9549 | 35336.9011 | 31934.8941 | 28481.6668 | 25163.0793 | 23083.5208 | 20443.3269 | 18318.4345 | 16559.52 | 14201.8233 | 12213.3828 | 11112.0832 | 10259.2528 | 9063.4934 | 7117.9594
Heavy Duty Vehicles | Diesel RT 7,5 - 12t | Euro V | 2010 | 2013 | 2003: 42696.3268; 2004: 40833.3364; 2005: 30094.9607; 2006: 33411.7254; 2007: 28908.6905; 2008: 29715.4432; 2009: 31559.3057; 2010: 34807.417; 2011: 36973.3762; 2012: 36488.235; 2013: 35006.6333; 2014: 34230.5417; 2015: 32163.9626; 2016: 28780.0415; 2017: 25929.6465; 2018: 23607.1523; 2019: 20324.2511; 2020: 17577.6176; 2021: 16017.9431; 2022: 14725.8575; 2023: 13009.8743; 2024: 10297.3579
Heavy Duty Vehicles | Diesel RT 7,5 - 12t | Euro VI | 2014 | 2028 | 2012: 33337.6705; 2013: 26644.1978; 2014: 25129.8693; 2015: 35195.1054; 2016: 34904.8418; 2017: 35437.1767; 2018: 35625.938; 2019: 32508.6314; 2020: 30792.1928; 2021: 30112.5382; 2022: 29991.6117; 2023: 28053.808; 2024: 23592.4774
Heavy Duty Vehicles | Diesel RT 12 - 14 t | Conventional | 0 | 1993 | 24357.2291 | 25836.021 | 24925.2466 | 25523.2514 | 27350.6043 | 26329.3752 | 29807.4146 | 28601.0841 | 24146.7816 | 25202.6496 | 24238.0802 | 19167.5906 | 17534.6908 | 16682.4554 | 17688.154 | 13211.1321 | 13071.5271 | 11601.9872 | 10641.9919 | 10072.1375 | 8975.2087 | 7735.3339 | 6855.8087 | 5577.1849 | 4497.9688 | 4297.5349 | 4095.6068 | 3717.1103 | 3221.9417 | 2562.8195 | 2125.4426 | 1756.8019 | 1427.2204 | 1134.3888 | 884.3603 | 709.2398 | 637.3585 | 588.1831 | 493.9134 | 371.8436
Heavy Duty Vehicles | Diesel RT 12 - 14 t | Euro I | 1994 | 1996 | [8 empty] | 24681.4279 | 32075.8022 | 42902.1414 | 37741.7092 | 38585.4941 | 35835.5728 | 36972.8889 | 27112.032 | 26685.9153 | 23373.0197 | 21654.7577 | 20376.7571 | 18046.353 | 15653.019 | 13813.721 | 11314.0677 | 9201.9099 | 8695.4721 | 8277.9572 | 7407.3745 | 6589.2587 | 5805.2665 | 5289.8684 | 4740.1292 | 4220.9771 | 3803.0006 | 3284.2934 | 2713.4779 | 2468.1836 | 2343.1611 | 1995.7086 | 1616.4193
Heavy Duty Vehicles | Diesel RT 12 - 14 t | Euro II | 1997 | 2001 | [11 empty] | 24772.8506 | 27732.9344 | 36960.8175 | 45803.3348 | 35527.0288 | 37336.5815 | 33140.1115 | 30638.3342 | 28949.978 | 25955.169 | 22640.1551 | 20263.8821 | 16794.6214 | 13568.2153 | 13056.0148 | 12581.5891 | 11244.8819 | 9969.5982 | 8705.9018 | 7934.8533 | 7074.9438 | 6536.1134 | 6033.9282 | 5289.0499 | 4559.4372 | 4326.1346 | 3912.0011 | 3518.8749 | 2818.389
Heavy Duty Vehicles | Diesel RT 12 - 14 t | Euro III | 2002 | 2006 | [16 empty] | 25599.6088 | 32229.5908 | 37568.193 | 38695.2394 | 37316.2415 | 36940.4799 | 35788.1214 | 29683.7015 | 24077.58 | 23254.1916 | 22272.0242 | 19979.8178 | 17934.4965 | 15690.6505 | 14659.1361 | 13277.155 | 11860.4444 | 10794.4254 | 9230.5667 | 7922.8021 | 6864.5209 | 6282.629 | 5593.9068 | 4426.8555
Heavy Duty Vehicles | Diesel RT 12 - 14 t | Euro IV | 2007 | 2009 | 2006: 26178.7507; 2007: 26458.103; 2008: 31717.1542; 2009: 32124.5141; 2010: 35556.2009; 2011: 33794.6507; 2012: 30386.3784; 2013: 26901.1959; 2014: 24134.49; 2015: 22097.5532; 2016: 19328.4341; 2017: 17282.0472; 2018: 15402.0527; 2019: 13132.4877; 2020: 11286.0541; 2021: 10282.9486; 2022: 9278.1855; 2023: 8115.7827; 2024: 6436.101
Heavy Duty Vehicles | Diesel RT 12 - 14 t | Euro V | 2010 | 2013 | 2008: 23381.0757; 2009: 32514.9911; 2010: 27013.7787; 2011: 34933.1016; 2012: 36965.9845; 2013: 34852.8403; 2014: 31447.9167; 2015: 29153.0457; 2016: 25838.4166; 2017: 23284.1452; 2018: 21139.9719; 2019: 18207.067; 2020: 16004.8123; 2021: 14525.6971; 2022: 13374.4871; 2023: 11761.8227; 2024: 9085.7466
Heavy Duty Vehicles | Diesel RT 12 - 14 t | Euro VI | 2014 | 2028 | 2014: 25496.9433; 2015: 29969.8869; 2016: 34061.1802; 2017: 33075.678; 2018: 34157.3816; 2019: 30604.9567; 2020: 29104.9745; 2021: 27002.3689; 2022: 27075.0372; 2023: 24980.3756; 2024: 21275.6324
Heavy Duty Vehicles | Diesel RT 14 - 20t | Conventional | 0 | 1993 | 44373.7671 | 47071.1065 | 45414.2074 | 46505.9458 | 49836.9923 | 47976.6603 | 54314.4245 | 52116.2753 | 44020.9409 | 46675.7996 | 45316.73 | 35878.749 | 32957.9259 | 31413.5142 | 32922.6987 | 24415.0014 | 24074.5372 | 21271.6787 | 19842.3291 | 18738.6881 | 16803.4866 | 14500.0487 | 12762.1984 | 10390.5135 | 8311.7342 | 7856.1009 | 7385.9946 | 6467.4194 | 5654.3401 | 4794.1754 | 4317.4458 | 3563.0778 | 3045.7895 | 2557.1884 | 2047.2714 | 1639.5144 | 1422.019 | 1238.4106 | 1082.7688 | 844.632
Heavy Duty Vehicles | Diesel RT 14 - 20t | Euro I | 1994 | 1996 | [8 empty] | 42966.974 | 54364.7645 | 68399.7882 | 64556.2625 | 69082.4519 | 64211.1703 | 66087.307 | 48387.3542 | 47375.4427 | 41730.8918 | 38803.2134 | 36671.0359 | 32624.8847 | 28274.8192 | 25016.0812 | 20438.4971 | 16544.3425 | 15929.9193 | 15113.0246 | 13572.172 | 12113.88 | 10585.8226 | 9699.3483 | 8603.6994 | 7687.4415 | 6993.813 | 5917.4668 | 5103.797 | 4688.7909 | 4218.738 | 3768.5974 | 3012.8596
Heavy Duty Vehicles | Diesel RT 14 - 20t | Euro II | 1997 | 2001 | [11 empty] | 43126.1284 | 49149.9967 | 63507.8065 | 74140.9772 | 61168.0743 | 66918.808 | 61805.8173 | 57445.5508 | 54300.4989 | 48460.8069 | 42221.9596 | 37654.4148 | 30927.7434 | 25167.1588 | 24315.823 | 23215.6284 | 20954.3113 | 18710.555 | 16513.8613 | 15155.7699 | 13435.8764 | 12066.837 | 10950.0161 | 9421.7931 | 8260.7701 | 7492.4107 | 6856.9326 | 6063.3662 | 4778.2589
Heavy Duty Vehicles | Diesel RT 14 - 20t | Euro III | 2002 | 2006 | [16 empty] | 46977.5904 | 59769.8154 | 65536.0647 | 70251.3534 | 67447.5492 | 64303.0236 | 63557.889 | 52430.0339 | 42676.0096 | 41440.9802 | 39416.164 | 35676.1483 | 31874.9061 | 27997.3817 | 25695.9993 | 22777.7243 | 20339.7918 | 18344.7082 | 15710.7066 | 13586.3309 | 12369.4616 | 11308.3751 | 9960.4412 | 7910.3111
Heavy Duty Vehicles | Diesel RT 14 - 20t | Euro IV | 2007 | 2009 | [16 empty] | 45566.3446 | 69332.627 | 68716.7367 | 74055.5696 | 56782.7707 | 49797.2271 | 51667.0861 | 59306.945 | 58896.699 | 59362.9505 | 56800.0433 | 51255.5999 | 45714.4102 | 40358.659 | 36983.976 | 32779.9053 | 29519.0685 | 26840.9718 | 23214.5712 | 20261.7114 | 18358.087 | 16985.2493 | 15023.2431 | 11938.8334
Heavy Duty Vehicles | Diesel RT 14 - 20t | Euro V | 2010 | 2013 | 2005: 47326.0181; 2006: 50434.7921; 2007: 52364.2441; 2008: 52546.6441; 2009: 52353.3173; 2010: 57469.7727; 2011: 59714.3205; 2012: 57733.2766; 2013: 56419.8348; 2014: 54462.7983; 2015: 50888.8465; 2016: 45354.1256; 2017: 41106.4619; 2018: 37456.8269; 2019: 32398.6205; 2020: 28167.2716; 2021: 25751.0888; 2022: 23716.1855; 2023: 20943.2369; 2024: 16556.6658
Heavy Duty Vehicles | Diesel RT 14 - 20t | Euro VI | 2014 | 2028 | 2012: 41208.4038; 2013: 43401.8297; 2014: 44240.927; 2015: 56151.0776; 2016: 58301.7483; 2017: 58194.1506; 2018: 57140.5219; 2019: 52720.8404; 2020: 50359.7278; 2021: 48114.1747; 2022: 46777.3136; 2023: 44945.5935; 2024: 38461.0904
Heavy Duty Vehicles | Diesel RT 20 - 26t | Conventional | 0 | 1993 | 68834.1382 | 72037.1453 | 67582.5929 | 67257.4881 | 69852.1364 | 74546.7477 | 73472.0389 | 78228.6863 | 74484.9366 | 70553.85 | 65877.44 | 61474.1455 | 52454.0589 | 49652.4491 | 42547.3269 | 39377.6148 | 34132.7852 | 30410.2288 | 28527.4447 | 26594.1594 | 24090.8776 | 20833.3756 | 18387.0827 | 15017.6348 | 11999.9252 | 11470.9599 | 10723.9749 | 9541.3257 | 8106.7595 | 6843.7179 | 5941.3795 | 4929.0518 | 4069.0155 | 3390.9184 | 2636.1169 | 2150.1608 | 2004.8726 | 1728.9726 | 1486.617 | 1141.1081
Heavy Duty Vehicles | Diesel RT 20 - 26t | Euro I | 1994 | 1996 | [8 empty] | 69503.5194 | 76569.1858 | 94834.06 | 104366.0199 | 105204.4253 | 97754.8807 | 82460.9342 | 74776.4579 | 63985.8524 | 56583.6962 | 53058.4579 | 48956.2408 | 44194.3135 | 38334.3389 | 34042.5212 | 27912.5284 | 22623.3834 | 21704.0695 | 20460.0676 | 18336.3181 | 16280.0177 | 14261.2887 | 12946.1448 | 11539.1535 | 10317.4064 | 9404.3265 | 8115.7916 | 6972.3531 | 6361.8246 | 5713.8303 | 5117.0686 | 3978.8006
Heavy Duty Vehicles | Diesel RT 20 - 26t | Euro II | 1997 | 2001 | [11 empty] | 70330.9851 | 75436.7644 | 95432.4481 | 92472.3632 | 94555.3162 | 89878.9207 | 83103.5513 | 77915.3023 | 72138.8322 | 65200.0898 | 56719.547 | 50499.9336 | 41641.9526 | 33845.5459 | 32627.093 | 31014.1862 | 27864.7998 | 24831.1307 | 21963.4047 | 20139.9174 | 17975.999 | 16051.4997 | 14440.7173 | 12450.6839 | 10847.4671 | 9802.202 | 9023.5446 | 7804.1273 | 6151.4245
Heavy Duty Vehicles | Diesel RT 20 - 26t | Euro III | 2002 | 2006 | [16 empty] | 63053.276 | 77893.4786 | 91256.2569 | 93724.4024 | 91321.3286 | 87719.115 | 88317.4137 | 73079.5827 | 59666.7571 | 57959.1001 | 55350.6445 | 50052.52 | 44769.535 | 39386.8699 | 36035.808 | 31974.404 | 28695.2198 | 25976.0382 | 22353.7902 | 19200.1211 | 17466.8176 | 16084.6493 | 14155.9784 | 11209.9658
Heavy Duty Vehicles | Diesel RT 20 - 26t | Euro IV | 2007 | 2009 | [16 empty] | 61859.5737 | 102189.1067 | 102033.8855 | 82887.5014 | 68280.9095 | 73540.6636 | 70650.9765 | 80436.333 | 79438.8892 | 81029.7592 | 77300.724 | 69733.3048 | 62224.5012 | 54780.8773 | 50290.3871 | 44644.9481 | 40098.1047 | 36331.3169 | 31349.0373 | 27055.4047 | 24523.47 | 22586.8947 | 19965.5217 | 15891.0205
Heavy Duty Vehicles | Diesel RT 20 - 26t | Euro V | 2010 | 2013 | 2005: 64366.5642; 2006: 78512.0126; 2007: 69819.6267; 2008: 72727.27; 2009: 70603.9979; 2010: 77487.4002; 2011: 80376.619; 2012: 78260.9252; 2013: 77373.6114; 2014: 75586.6027; 2015: 70294.8629; 2016: 62666.0897; 2017: 56843.8555; 2018: 51888.1911; 2019: 45050.5612; 2020: 39243.3379; 2021: 35655.9537; 2022: 32947.3281; 2023: 29449.5963; 2024: 23349.6041
Heavy Duty Vehicles | Diesel RT 20 - 26t | Euro VI | 2014 | 2028 | 2012: 56046.1977; 2013: 57096.7157; 2014: 61060.6799; 2015: 75633.1752; 2016: 78017.1844; 2017: 79093.2607; 2018: 77906.0699; 2019: 72803.6544; 2020: 68010.4121; 2021: 66350.2607; 2022: 65212.1053; 2023: 61717.5837; 2024: 52898.4691
Heavy Duty Vehicles | Diesel RT 26 - 28t | Conventional | 0 | 1993 | 63835.6762 | 66807.8133 | 62677.4562 | 62376.5978 | 64783.2124 | 69137.3191 | 68140.5957 | 72552.0805 | 69022.218 | 69964.7305 | 66600.1295 | 65550.97 | 54578.6632 | 50664.9635 | 42261.4046 | 40753.0699 | 33940.4792 | 30766.6667 | 27991.4552 | 25775.2114 | 23082.6026 | 20212.273 | 17871.2386 | 14824.3094 | 11064.7434 | 10637.994 | 10084.3909 | 9934.6796 | 8843.4989 | 7778.7379 | 7134.3291
Heavy Duty Vehicles | Diesel RT 26 - 28t | Euro I | 1994 | 1996 | 1995: 112725.0545; 1996: 89115.7518; 1997: 109048.5248; 1998: 100061.632; 1999: 84250.694; 2000: 76339.5319; 2001: 62370.6374; 2002: 55009.3362; 2003: 51438.4282; 2004: 46082.7863; 2005: 46494.8981; 2006: 40295.9362; 2007: 35628.7633; 2008: 29151.5626; 2009: 25309.6248; 2010: 21900.1258; 2012: 18693.8525
Heavy Duty Vehicles | Diesel RT 26 - 28t | Euro II | 1997 | 2001 | [11 empty] | 70330.9851 | 82314.6697 | 83561.7594 | 94051.8489 | 100714.9659 | 86924.3307 | 76116.2489 | 73745.8311 | 69833.9953 | 62777.7963 | 54407.9066 | 48516.6919 | 39696.5049 | 30059.0853 | 31710.2874 | 30060.0783 | 25643.1447 | 22826.6164 | 20078.2821 | 18414.9503 | 16308.4867 | 14616.5251 | 13230.428 | 11348.4811 | 9778.6371 | 8890.5529 | 8169.1319 | 7186.0115 | 5675.5719
Heavy Duty Vehicles | Diesel RT 26 - 28t | Euro III | 2002 | 2006 | 2003: 62983.88; 2004: 81625.5277; 2005: 100090.0073; 2006: 100691.6561; 2007: 89029.3048; 2008: 72844.0481; 2009: 58959.0304; 2010: 56685.0751; 2011: 53735.1737; 2012: 48386.1343; 2013: 43071.6178; 2014: 37885.7769; 2015: 34747.2306; 2016: 30772.5373; 2017: 26586.7849; 2018: 24065.5384; 2019: 20642.3637; 2020: 17786.8899; 2021: 16171.5057; 2022: 14859.2741; 2023: 13071.0235; 2024: 8777.0756
Heavy Duty Vehicles | Diesel RT 26 - 28t | Euro IV | 2007 | 2009 | 2007: 60893.4748; 2008: 77502.7965; 2009: 86626.813; 2010: 83285.7557; 2011: 78951.5501; 2012: 73543.8206; 2013: 65466.0965; 2014: 57583.9508; 2015: 52813.5618
Heavy Duty Vehicles | Diesel RT 26 - 28t | Euro V | 2010 | 2013 | 2007: 60893.4748; 2008: 77502.7965; 2009: 85133.2473; 2010: 83285.7557; 2011: 73218.1237; 2012: 74041.2867; 2013: 78492.2132; 2014: 80465.0603; 2015: 71566.7931; 2016: 63380.355; 2017: 56804.8138; 2018: 51417.9668; 2019: 44104.0776; 2020: 38003.1271; 2021: 34551.7284; 2022: 31748.0394; 2023: 27927.2977; 2024: 22057.2128
Heavy Duty Vehicles | Diesel RT 26 - 28t | Euro VI | 2014 | 2028 | 2014: 54177.1813; 2015: 81710.828; 2016: 91921.8711; 2017: 82385.2244; 2018: 68812.3694; 2019: 65270.2377; 2020: 65959.8359; 2021: 65558.7669; 2022: 75772.5699; 2023: 68975.8642; 2024: 55916.7513
Heavy Duty Vehicles | Diesel RT 28 - 32t | Conventional | 0 | 1993 | 77505.8242 | 81114.4322 | 76099.5761 | 75734.2902 | 78656.2714 | 83942.7921 | 82732.6245 | 88088.8107 | 84300.5094 | 82821.2044 | 76756.04 | 71204.697 | 61001.1901 | 58633.6759 | 50532.3977 | 46828.0926 | 40404.1853 | 35253.7408 | 32660.0965 | 30605.6381 | 27704.0855 | 24594.0895 | 21200.2966 | 17527.6457 | 13877.5899 | 13735.6807 | 12117.8807 | 11607.8917 | 9890.6866 | 8396.6778 | 7287.2383 | 6453.66 | 5357.0899 | 4973.5675 | 3624.3118 | 3675.9742 | 3342.1266 | 3070.9308 | 2315.8797 | 1781.0546
Heavy Duty Vehicles | Diesel RT 28 - 32t | Euro I | 1994 | 1996 | [8 empty] | 69503.5194 | 78658.8151 | 91833.4109 | 102546.4319 | 105824.1736 | 98231.7771 | 82766.5019 | 75139.3714 | 64562.2817 | 57282.6124 | 53864.5056 | 49357.0877 | 44265.8018 | 38304.5365 | 33725.0602 | 27432.2014 | 22350.1816 | 21514.0601 | 20799.7857 | 19194.0161 | 17031.9363 | 15187.344 | 13082.8625 | 11733.3405 | 10506.3582 | 9473.8506 | 8126.2537 | 7094.3034 | 6056.3336 | 5564.8943 | 4976.6723 | 3723.7427
Heavy Duty Vehicles | Diesel RT 28 - 32t | Euro II | 1997 | 2001 | [11 empty] | 70330.9851 | 74936.8045 | 93090.9139 | 90168.8909 | 91144.671 | 91509.1353 | 87263.7048 | 82026.8244 | 75919.6117 | 68414.2 | 59613.471 | 52951.4187 | 43704.579 | 35690.2116 | 34521.4516 | 32757.7215 | 29560.3961 | 26288.2497 | 23081.534 | 20917.6959 | 18773.6255 | 16970.0826 | 15183.3631 | 13135.8293 | 11453.4839 | 10232.6584 | 9124.8038 | 7988.6466 | 6310.0837
Heavy Duty Vehicles | Diesel RT 28 - 32t | Euro III | 2002 | 2006 | [16 empty] | 62476.2424 | 79145.8582 | 89597.6802 | 93212.414 | 90950.6787 | 86311.1336 | 90390.6911 | 75289.5411 | 61421.1754 | 59299.2174 | 56537.2837 | 51211.897 | 45853.4099 | 40581.296 | 37423.0096 | 33283.0845 | 29761.7533 | 26860.0818 | 23071.106 | 20126.9495 | 18438.976 | 16859.8302 | 14707.5257 | 11630.9024
Heavy Duty Vehicles | Diesel RT 28 - 32t | Euro IV | 2007 | 2009 | 2002: 60620.6565; 2003: 77746.8889; 2004: 81760.6363; 2005: 65846.4754; 2006: 78835.1321; 2007: 71465.6799; 2008: 80423.2795; 2009: 79154.9405; 2010: 80643.3867; 2011: 77224.2673; 2012: 69657.0778; 2013: 62271.1947; 2014: 54813.7579; 2015: 50343.0702; 2016: 44667.6624; 2017: 40274.7766; 2018: 36396.5929; 2019: 31353.79; 2020: 27012.6683; 2021: 24489.4086; 2022: 22615.1744; 2023: 20306.9174; 2024: 16452.3318
Heavy Duty Vehicles | Diesel RT 28 - 32t | Euro V | 2010 | 2013 | 2006: 61983.1678; 2007: 67600.5821; 2008: 73364.5299; 2009: 71322.2106; 2010: 79012.9966; 2011: 77221.7218; 2012: 76671.6813; 2013: 78206.1282; 2014: 78658.8736; 2015: 73813.5635; 2016: 65672.4708; 2017: 59304.0734; 2018: 54207.3662; 2019: 46737.5733; 2020: 40586.0076; 2021: 37038.1399; 2022: 34359.6348; 2023: 30453.6205; 2024: 23717.6664
Heavy Duty Vehicles | Diesel RT 28 - 32t | Euro VI | 2014 | 2028 | 2012: 56046.1977; 2013: 59657.2249; 2014: 57028.2933; 2015: 73391.7463; 2016: 77362.0825; 2017: 79339.6484; 2018: 77966.3727; 2019: 73203.7589; 2020: 69043.1499; 2021: 66816.9128; 2022: 66158.0827; 2023: 63174.0057; 2024: 52783.5837
Heavy Duty Vehicles | Diesel RT >32t | Conventional | 0 | 1993 | 44826.6659 | 46913.7589 | 44013.3411 | 43802.0724 | 45492.0444 | 48549.5837 | 47849.6649 | 50947.4963 | 48468.7575 | 43205.32 | 68186.927 | 35754.3855 | 29733.0886 | 61589.585 | 51857.6919 | 48088.891 | 44895.6815 | 39596.8639 | 17691.6938 | 16354.7927 | 14775.2119 | 10987.0596 | 9714.5118 | 7948.4431 | [15 empty] | 3016.2316
Heavy Duty Vehicles | Diesel RT >32t | Euro I | 1994 | 1996 | 1995: 69583.367; 1996: 102482.2925; 1997: 112383.4082; 1998: 104324.6745; 1999: 78170.747; 2000: 67102.5728; 2001: 59174.4847; 2002: 58311.5072; 2003: 54526.2401; 2004: 50209.0854; 2005: 45135.8357; 2006: 39118.0716; 2007: 34587.3219; 2008: 28299.452; 2009: 22905.2104; 2010: 24333.4731; 2011: 23067.1549; 2012: 20770.9472; 2013: 18489.5593; 2014: 16263.4085; 2015: 14916.1098; 2016: 13209.8742
Heavy Duty Vehicles | Diesel RT >32t | Euro II | 1997 | 2001 | 1996: 70330.9851; 1997: 82683.5009; 1998: 108585.6018; 1999: 62707.6641; 2000: 79968.0418; 2001: 105779.8711; 2002: 98205.4635; 2016: 20133.9341; 2017: 18045.0927; 2018: 16333.8618; 2019: 14010.4705; 2020: 12072.3915; 2021: 10975.9913; 2022: 10085.348; 2023: 8871.6192; 2024: 6656.5349
Heavy Duty Vehicles | Diesel RT >32t | Euro III | 2002 | 2006 | [16 empty] | 61859.5737 | 109117.1817 | 90524.7763 | 91036.9682 | 75012.0872 | 87601.4722 | 74519.4859 | 67773.1091 | 67262.7626 | 64668.5457 | 71187.0735 | 64100.7941 | 59394.116 | 55664.4858 | 51053.1097 | 45213.2068 | 40522.4584 | 36679.6805 | 31462.2218 | 27110.0287 | 24647.9282 | 22647.88 | 19922.3038 | 12970.5129
Heavy Duty Vehicles | Diesel RT >32t | Euro IV | 2007 | 2009 | 2007: 60893.4748; 2008: 99646.4527; 2009: 80652.55; 2010: 77541.9105; 2011: 73506.6156; 2012: 66189.4386; 2013: 58919.4868; 2014: 51825.5557; 2015: 47532.2056; 2016: 42095.0547; 2017: 37727.8061; 2018: 36766.9092; 2019: 31537.0427; 2020: 27174.4997; 2021: 22948.0711; 2022: 21085.9572; 2023: 18548.3518; 2024: 15532.251
Heavy Duty Vehicles | Diesel RT >32t | Euro V | 2010 | 2013 | 2009: 80652.55; 2010: 77541.9105; 2011: 59366.7581; 2012: 79665.8501; 2013: 86297.8466; 2014: 76370.545; 2015: 76956.6419; 2016: 73365.3878; 2017: 65753.9264; 2018: 59518.4277; 2019: 51052.2978; 2020: 43990.1947; 2021: 39995.0576; 2022: 37902.5073; 2023: 33341.1015; 2024: 25445.401
Heavy Duty Vehicles | Diesel RT >32t | Euro VI | 2014 | 2028 | 2014: 54177.1813; 2015: 68394.5011; 2016: 85549.9602; 2017: 82079.1665; 2018: 79684.7625; 2019: 68549.1099; 2020: 59319.5162; 2021: 60559.515; 2022: 67544.5428; 2023: 64788.0818; 2024: 54329.2713
Heavy Duty Vehicles | Diesel TT/AT 28 - 34t | Conventional | 0 | 1993 | 56186.2039 | 62666.3547 | 60734.9995 | 62404.5369 | 66251.75 | 63636.3274 | 65791.4958 | 62136.637 | 53785.6831 | 61010.8445 | 60704.4355 | 48669.9192 | 45013.8893 | 43318.013 | 44451.628 | 31121.0947 | 26205.9404 | 23023.8862 | 22420.3333 | 22280.7622 | 19949.6223 | 18940.747 | 18250.9967 | 16662.8614 | 10794.8859 | 13196.1413 | 13879.3027 | 9973.0822 | 8158.8844 | 7500.3155 | 7522.4502 | 6172.9602 | 5468.2685 | 4581.6168 | 4230.0701 | 3569.5872 | 3238.6637 | 3001.4565 | 2815.9356 | 1909.9243
Heavy Duty Vehicles | Diesel TT/AT 28 - 34t | Euro I | 1994 | 1996 | [8 empty] | 52409.9869 | 71095.665 | 91863.9089 | 87234.0806 | 93555.0884 | 88168.0641 | 89087.2354 | 61216.1389 | 51188.2748 | 44857.6941 | 43631.9958 | 43448.6986 | 38675.9278 | 36738.1043 | 35717.2537 | 32843.8865 | 21713.5995 | 27160.922 | 28932.7778 | 21244.7845 | 17900.5922 | 16971.5128 | 17066.9156 | 14767.2549 | 13595.5956 | 12291.4646 | 10690.1785 | 9129.6976 | 8995.0362 | 7973.2829 | 7259.9244 | 4855.8123
Heavy Duty Vehicles | Diesel TT/AT 28 - 34t | Euro II | 1997 | 2001 | [11 empty] | 58198.4493 | 66495.9814 | 87133.9974 | 99878.6909 | 77441.7017 | 72405.504 | 66513.1303 | 64620.6071 | 64282.1278 | 57340.4603 | 54506.029 | 53386.7501 | 49352.2539 | 32798.3667 | 41361.7409 | 44291.7774 | 32654.4426 | 27505.5788 | 26364.5749 | 26421.1479 | 22789.0492 | 20755.0478 | 18835.5344 | 16604.9932 | 14776.1483 | 13662.9473 | 11703.1166 | 10874.8867 | 6589.7181
Heavy Duty Vehicles | Diesel TT/AT 28 - 34t | Euro III | 2002 | 2006 | [16 empty] | 50730.3854 | 64212.771 | 73636.5668 | 83142.5502 | 79807.8644 | 83050.1612 | 90203.9559 | 83695.9818 | 55625.0829 | 70485.0441 | 75269.009 | 55712.0847 | 46928.5498 | 44667.3797 | 44966.7778 | 38947.498 | 35169.1721 | 31907.4368 | 27826.6561 | 24626.3152 | 22601.9857 | 19510.1838 | 17842.7533 | 10711.5086
Heavy Duty Vehicles | Diesel TT/AT 28 - 34t | Euro IV | 2007 | 2009 | [16 empty] | 49206.4026 | 74486.4288 | 77216.4227 | 87601.3492 | 67077.7184 | 64370.868 | 73375.405 | 94822.4443 | 76853.1398 | 101196.8058 | 108468.9796 | 79895.0406 | 67224.3324 | 64318.9892 | 64587.6206 | 55783.4802 | 50762.2136 | 46340.8076 | 40865.5375 | 36392.1961 | 33296.818 | 28912.1431 | 26816.0449 | 16121.0868
Heavy Duty Vehicles | Diesel TT/AT 28 - 34t | Euro V | 2010 | 2013 | 2005: 55906.418; 2006: 65028.3388; 2007: 74127.4596; 2008: 83836.7343; 2009: 68341.7276; 2010: 97658.7571; 2011: 113680.1255; 2012: 89820.9275; 2013: 82972.3014; 2014: 86906.0819; 2015: 88737.9312; 2016: 76867.1324; 2017: 70526.2397; 2018: 64424.4084; 2019: 56888.6014; 2020: 50409.331; 2021: 46367.2461; 2022: 40157.067; 2023: 36886.9411; 2024: 22055.6204
Heavy Duty Vehicles | Diesel TT/AT 28 - 34t | Euro VI | 2014 | 2028 | 2012: 64015.9809; 2013: 63607.1815; 2014: 70439.067; 2015: 97961.5146; 2016: 98781.7258; 2017: 99500.0735; 2018: 97849.5968; 2019: 91989.4039; 2020: 89478.6057; 2021: 86180.6698; 2022: 78929.1937; 2023: 78470.8461; 2024: 50581.2115
Heavy Duty Vehicles | Diesel TT/AT 34 - 40t | Conventional | 0 | 1993 | 88900.6485 | 95769.3974 | 91741.6201 | 90907.1393 | 91698.104 | 97018.2748 | 88475.1162 | 84132.5816 | 85490.8446 | 90858.7905 | 83248.6038 | 81415.9774 | 73597.5399 | 67783.664 | 59184.1797 | 50944.4678 | 38401.3563 | 33800.0873 | 33197.2273 | 32704.6629 | 29960.7173 | 29347.5072 | 28463.6732 | 26643.0606 | 18096.5456 | 23235.8643 | 25131.4452 | 18260.6823 | 14995.0198 | 14313.0249 | 13667.7306 | 11330.1928 | 9840.2632 | 8639.1784 | 7386.7629 | 5805.0178 | 5671.9322 | 5082.0953 | 4793.2909 | 3376.1499
Heavy Duty Vehicles | Diesel TT/AT 34 - 40t | Euro I | 1994 | 1996 | [8 empty] | 68928.4009 | 82692.8855 | 96854.132 | 117143.4663 | 131416.3091 | 117768.2087 | 106576.9437 | 91707.8477 | 70373.6924 | 61971.7714 | 60838.3831 | 59631.9147 | 54585.208 | 53125.4613 | 51511.4581 | 47740.2036 | 32199.1369 | 41552.6496 | 45407.0707 | 33680.2242 | 28672.9913 | 28475.4812 | 30010.1052 | 25807.3026 | 23642.9311 | 21510.8057 | 20217.289 | 19066.3279 | 17383.1237 | 15163.9666 | 14026.4783 | 10404.3293
Heavy Duty Vehicles | Diesel TT/AT 34 - 40t | Euro II | 1997 | 2001 | [11 empty] | 77944.1233 | 94124.6158 | 109114.3884 | 116057.5681 | 110424.8741 | 98109.8649 | 91414.2289 | 90734.4163 | 89567.4034 | 82856.5003 | 81553.3925 | 77713.6554 | 72133.8855 | 48534.8374 | 61711.1485 | 67036.0096 | 49112.9188 | 41240.5753 | 40012.9767 | 40968.3012 | 35673.7371 | 32457.4868 | 29320.7235 | 26509.2798 | 23462.8569 | 22402.5024 | 19692.4647 | 18341.5577 | 12377.8017
Heavy Duty Vehicles | Diesel TT/AT 34 - 40t | Euro III | 2002 | 2006 | [16 empty] | 69305.9711 | 85844.2884 | 101634.6259 | 111703.7174 | 113406.2496 | 128195.6202 | 137678.716 | 131027.065 | 89834.4565 | 115915.3624 | 123612.7338 | 90066.0578 | 74214.5753 | 70188.1936 | 69728.3425 | 60025.8637 | 54553.0157 | 50049.1 | 44769.6136 | 39802.4785 | 36712.4816 | 32527.0807 | 30368.2932 | 20295.0827
Heavy Duty Vehicles | Diesel TT/AT 34 - 40t | Euro IV | 2007 | 2009 | [16 empty] | 66233.986 | 97012.5391 | 117743.7035 | 91918.9399 | 85852.1386 | 101755.6315 | 104947.4904 | 138936.1004 | 114747.0174 | 155899.2176 | 170347.1554 | 123028.7702 | 102770.1132 | 98164.4968 | 96728.5374 | 82916.4808 | 74759.7989 | 67976.6807 | 60764.9011 | 54826.4338 | 51295.1456 | 45377.1589 | 44314.6342 | 26405.9088
Heavy Duty Vehicles | Diesel TT/AT 34 - 40t | Euro V | 2010 | 2013 | 2001: 64559.4982; 2002: 114776.7311; 2003: 113713.943; 2005: 78901.5078; 2006: 102235.5515; 2007: 106381.7306; 2008: 136983.9673; 2009: 112397.9565; 2010: 159037.9117; 2011: 182109.0147; 2012: 151113.3107; 2013: 142373.7181; 2014: 152607.9255; 2015: 152525.4838; 2016: 131436.6988; 2017: 117829.6908; 2018: 107609.6754; 2019: 95537.1452; 2020: 84998.9042; 2021: 77258.1341; 2022: 65965.698; 2023: 59814.7443; 2024: 38284.3959
Heavy Duty Vehicles | Diesel TT/AT 34 - 40t | Euro VI | 2014 | 2028 | 2012: 113291.2044; 2013: 103862.6104; 2014: 117048.2901; 2015: 158837.7387; 2016: 161128.5345; 2017: 160584.363; 2018: 161257.1534; 2019: 155207.0224; 2020: 149858.0375; 2021: 145620.6837; 2022: 133406.7607; 2023: 132655.2116; 2024: 97797.3803
Heavy Duty Vehicles | Diesel TT/AT 40 - 50t | Conventional | 0 | 1993 | 167194.5331 | 194827.8509 | 187994.0437 | 186993.3178 | 183797.3285 | 185391.2507 | 144917.9229 | 127401.4097 | 133536.9019 | 156036.3722 | 139127.5507 | 128518.5949 | 116880.6726 | 102495.0677 | 88614.6119 | 80423.9406 | 85568.9641 | 78723.7921 | 77053.8946 | 68721.1805 | 58843.095 | 49441.4164 | 43027.9807 | 31890.7541 | 29851.6348 | 24537.8456 | 23685.3027 | 21420.6831 | 19551.2696 | 18045.763 | 16876.0089 | 15278.2598 | 12875.0153 | 10479.4399 | 9007.8983 | 6880.0422 | 6192.911 | 4740.6498 | 4511.1685 | 3113.3953
Heavy Duty Vehicles | Diesel TT/AT 40 - 50t | Euro I | 1994 | 1996 | [8 empty] | 112258.6928 | 148005.4073 | 163363.7655 | 186007.0628 | 200160.9802 | 171278.6253 | 145394.6349 | 129895.6438 | 138911.4621 | 128648.6747 | 127198.6149 | 114960.4423 | 100005.8478 | 84375.2459 | 75842.963 | 57376.0253 | 57840.7501 | 50895.6944 | 52151.4377 | 50802.7363 | 46590.3578 | 48192.6745 | 44319.6913 | 39490.8995 | 42282.8743 | 31017.8758 | 27931.0956 | 24803.4083 | 22950.4837 | 19764.0912 | 18503.8671 | 11786.4595
Heavy Duty Vehicles | Diesel TT/AT 40 - 50t | Euro II | 1997 | 2001 | [11 empty] | 124904.2526 | 138677.2019 | 157801.9872 | 153278.8398 | 152405.7056 | 191293.8354 | 191005.2361 | 190315.3066 | 172936.1382 | 151701.6277 | 127146.6889 | 112297.7656 | 84411.2884 | 83446.6646 | 70736.9799 | 70145.8122 | 68842.855 | 62941.1866 | 63979.0288 | 54837.6132 | 52020.3212 | 46280.6868 | 41052.2859 | 38120.6544 | 33834.8247 | 29673.7091 | 26293.8149 | 23360.7094 | 14018.5446
Heavy Duty Vehicles | Diesel TT/AT 40 - 50t | Euro III | 2002 | 2006 | [16 empty] | 128988.0574 | 163536.5246 | 199202.7651 | 201636.0054 | 194270.9317 | 183207.6186 | 188288.8203 | 146304.4777 | 148933.7427 | 129086.7664 | 128287.4432 | 124248.5882 | 111210.4993 | 112813.9559 | 96937.1794 | 90974.7142 | 80047.297 | 72384.7999 | 64877.8544 | 57516.1946 | 53394.1192 | 45290.8481 | 42160.1016 | 26587.213
Heavy Duty Vehicles | Diesel TT/AT 40 - 50t | Euro IV | 2007 | 2009 | [16 empty] | 125439.5895 | 151260.8376 | 210709.0538 | 203960.1658 | 138958.1343 | 146579.6428 | 136445.7494 | 148935.2766 | 185697.8269 | 170499.8861 | 173631.3946 | 169541.5217 | 152400.188 | 155126.7543 | 133814.9235 | 125013.6995 | 109235.9854 | 97770.663 | 87184.0238 | 78345.8397 | 71820.6289 | 62099.4685 | 59943.201 | 36346.8268
Heavy Duty Vehicles | Diesel TT/AT 40 - 50t | Euro V | 2010 | 2013 | [16 empty] | 125439.5895 | 180160.9786 | 241814.4149 | 220214.1992 | 186163.3 | 126432.3219 | 131475.0101 | 143466.38 | 174880.8325 | 162936.4752 | 170804.4497 | 184990.0101 | 186891.9663 | 224105.0842 | 199878.8691 | 190190.3631 | 168963.5123 | 152694.5703 | 134296.4426 | 117385.9051 | 105695.5142 | 87855.6844 | 79337.1138 | 48754.5747
Heavy Duty Vehicles | Diesel TT/AT 40 - 50t | Euro VI | 2014 | 2028 | 2012: 134827.8383; 2013: 147854.8766; 2014: 157804.6696; 2015: 191786.8731; 2016: 216379.2301; 2017: 213661.8029; 2018: 209617.9066; 2019: 203689.931; 2020: 197733.3682; 2021: 190038.6214; 2022: 170714.4735; 2023: 171360.605; 2024: 122772.5443
Heavy Duty Vehicles | Diesel TT/AT 50 - 60t | Conventional | 0 | 1993 | 65151.3761 | 75190.8526 | 73047.8133 | 72382.5862 | 70515.8521 | 71148.0123 | 55942.7222 | 47328.2956 | 50786.2155 | 60678.0134 | 52872.3406 | 49824.7128 | 46341.1804 | 40105.7172 | 34675.2525 | 34411.9582 | 37289.227 | 34960.0669 | 32693.788 | 30002.5441 | 26516.6781 | 22354.1639 | 19570.4173 | 16406.0533 | 16543.8676 | 21996.4706 | 26051.1222 | 36444.287 | 41032.7988 | 42729.4112 | 38606.3957 | 37926.3465 | 34692.6108 | 32422.2948 | 27234.0237 |  |  |  |  | 11764.5183
Heavy Duty Vehicles | Diesel TT/AT 50 - 60t | Euro I | 1994 | 1996 | [8 empty] | 40230.3745 | 55914.6877 | 60897.8691 | 72313.4172 | 77634.9445 | 65077.2894 | 57707.4626 | 50791.6281 | 54688.7527 | 50804.0668 | 52015.2582 | 46800.1837 | 41413.0538 | 34981.8762 | 31092.4846 | 24119.3867 | 24286.4965 | 30611.0402 | 36098.8303 | 48896.4162 | 54970.8504 | 58606.5697 | 52732.9189 | 65663.4602 | 55772.7944 | 52901.9498 | 51777.5835 | 46256.5039
Heavy Duty Vehicles | Diesel TT/AT 50 - 60t | Euro II | 1997 | 2001 | [11 empty] | 48428.363 | 55090.1603 | 55753.729 | 56812.0524 | 62255.028 | 75899.0565 | 76316.8895 | 75432.8896 | 68770.1358 | 61825.3327 | 53148.2647 | 46910.2295 | 36339.1822 | 37165.2885 | 49506.4209 | 58759.2756 | 82929.1155 | 90744.7378 | 96814.6945 | 89400.5684 | 87431.2252 | 80547.2436 | 75638.1789 | 71868.4122 | 64387.1101 | 60388.8668 | 50253.1245 | 46035.5449 | 27455.888
Heavy Duty Vehicles | Diesel TT/AT 50 - 60t | Euro III | 2002 | 2006 | [16 empty] | 49548.5511 | 61919.112 | 80456.6343 | 83364.4323 | 77651.5386 | 73792.2461 | 71121.1383 | 57961.6036 | 60110.6335 | 81173.7584 | 96154.0907 | 134585.1984 | 153026.8437 | 163344.0494 | 148743.0588 | 147760.7406 | 137028.882 | 131227.383 | 124250.4367 | 110365.8316 | 103081.2089 | 87223.1557 | 81655.1024 | 49679.0932
Heavy Duty Vehicles | Diesel TT/AT 50 - 60t | Euro IV | 2007 | 2009 | 2005: 53616.053; 2006: 68552.37; 2007: 58184.2348; 2008: 56261.2828; 2009: 76158.3581; 2010: 107721.2236; 2011: 130044.6728; 2012: 182665.1484; 2013: 206596.6711; 2014: 220558.273; 2015: 200284.7205; 2016: 196159.6013; 2017: 180924.3279; 2018: 171821.6368; 2019: 160218.0786; 2020: 141891.9701; 2021: 129247.5984; 2022: 109714.1485; 2023: 100151.9178; 2024: 62030.4558
Heavy Duty Vehicles | Diesel TT/AT 50 - 60t | Euro V | 2010 | 2013 | 2007: 48638.0889; 2008: 51467.6213; 2009: 60568.2494; 2010: 104965.749; 2011: 130040.5743; 2012: 200639.7638; 2013: 243041.9506; 2014: 292101.7689; 2015: 270229.7601; 2016: 268712.904; 2017: 248082.7469; 2018: 238126.1657; 2019: 222077.0474; 2020: 200109.3101; 2021: 186543.0925; 2022: 154831.1616; 2023: 145293.7697; 2024: 96775.2893
Heavy Duty Vehicles | Diesel TT/AT 50 - 60t | Euro VI | 2014 | 2028 | 2014: 197281.9222; 2015: 246258.9772; 2016: 311236; 2017: 317475.0884; 2018: 333489.8599; 2019: 333562.7605; 2020: 317931.0174; 2021: 309027.5146; 2022: 270843.4159; 2023: 272278.4885; 2024: 207392.9605
Heavy Duty Vehicles | Diesel TT/AT >60t | Euro III | 2002 | 2006 | 2006: 127195.0706; 2007: 224105.0045; 2008: 174148.9336; 2009: 178698.1402; 2010: 156854.902; 2011: 159229.9431; 2012: 155928.6078; 2013: 140448.6183
Heavy Duty Vehicles | Diesel TT/AT >60t | Euro V | 2010 | 2013 | 2011: 127581.5231; 2013: 135893.2012; 2014: 279691.3158; 2015: 243344.1528; 2016: 230519.8878
Heavy Duty Vehicles | Diesel TT/AT >60t | Euro VI | 2014 | 2028 | 2015: 146929.2071; 2016: 278372.0418; 2017: 245856.4598; 2019: 148010.2242; 2020: 264455.5829; 2021: 242891.1271; 2022: 204266.2439; 2023: 162271.2113
Heavy Duty Vehicles | CNG RT 3,5 - 7,5t | Euro VI | 2014 | 2028 | 2016: 12824.9186; 2017: 18960.5489; 2018: 21696.2272; 2019: 17814.9493; 2020: 16985.5084; 2021: 16833.1377; 2022: 17389.1438; 2023: 17465.0244; 2024: 17578.2686
Heavy Duty Vehicles | CNG RT 7,5 - 12t | Euro V | 2010 | 2013 | 2014: 38744.8324; 2015: 24617.5042; 2016: 22635.8135; 2017: 20669.6334; 2018: 18139.0533; 2019: 16466.9958; 2020: 13747.9024; 2021: 12203.0237; 2022: 12657.3569; 2023: 12647.723
Heavy Duty Vehicles | CNG RT 7,5 - 12t | Euro VI | 2014 | 2028 | 2017: 15751.8925; 2018: 23550.962; 2019: 26027.8685; 2020: 21730.0472; 2021: 19288.1993; 2022: 18306.3488; 2023: 21494.7107; 2024: 21363.2809
Heavy Duty Vehicles | CNG RT 14 - 20t | Euro V | 2010 | 2013 | 2014: 62844.0785; 2015: 39929.5667; 2016: 36715.2664; 2017: 33526.1242; 2018: 29421.526; 2019: 26709.4503
Heavy Duty Vehicles | CNG RT 14 - 20t | Euro VI | 2014 | 2028 | 2014: 34913.377; 2015: 31220.6488; 2016: 30772.3289; 2017: 38868.1709; 2018: 33314.3628; 2019: 37382.7459; 2020: 34631.1217; 2021: 29831.257; 2022: 37868.395; 2023: 37787.3322; 2024: 33822.0423
Heavy Duty Vehicles | CNG RT 20 - 26t | Euro V | 2010 | 2013 | 2014: 85472.1689; 2015: 54306.8933; 2016: 49935.229; 2017: 45597.7814; 2018: 40015.252; 2019: 36326.6469; 2020: 30328.2519; 2021: 26920.2069; 2022: 27922.4784
Heavy Duty Vehicles | CNG RT 20 - 26t | Euro VI | 2014 | 2028 | 2014: 47484.5383; 2015: 43038.9159; 2016: 45257.0875; 2017: 55699.4322; 2018: 52172.7839; 2019: 47245.4061; 2020: 42305.9209; 2021: 37753.347; 2022: 41029.2754; 2023: 44103.6604; 2024: 34995.7915
Heavy Duty Vehicles | CNG RT 26 - 28t | Euro VI | 2014 | 2028 | 2015: 33522.7737; 2016: 61648.4308; 2017: 53899.7297; 2018: 45518.0223; 2019: 42729.5618; 2020: 39122.6421; 2021: 44253.6745; 2022: 55827.3032; 2023: 56100.5129; 2024: 48008.9673
Heavy Duty Vehicles | CNG RT >32t | Euro VI | 2014 | 2028 | 2019: 34177.4975; 2020: 57067.9566; 2021: 50655.1186; 2022: 52541.0693; 2023: 52501.0789; 2024: 34767.1707
Heavy Duty Vehicles | CNG TT/AT 28 - 34t | Euro V | 2010 | 2013 | 2014: 62844.0785; 2015: 39929.5667; 2016: 36715.2664; 2017: 33526.1242; 2018: 29421.526; 2019: 26709.4503
Heavy Duty Vehicles | CNG TT/AT 28 - 34t | Euro VI | 2014 | 2028 | 2014: 34913.377; 2015: 31220.6488; 2016: 30772.3289; 2017: 39572.8097; 2018: 36452.8674; 2019: 39469.3176; 2020: 36173.7347; 2021: 30893.9849; 2022: 38714.2592; 2023: 37787.3322; 2024: 33822.0423
Heavy Duty Vehicles | CNG TT/AT 34 - 40t | Euro V | 2010 | 2013 | 2014: 85472.1689; 2015: 54306.8933; 2016: 49935.229; 2017: 45597.7814; 2018: 40015.252; 2019: 36326.6469; 2020: 30328.2519; 2021: 26920.2069; 2022: 27922.4784
Heavy Duty Vehicles | CNG TT/AT 34 - 40t | Euro VI | 2014 | 2028 | 2014: 47484.5383; 2015: 43038.9159; 2016: 45252.7127; 2017: 56267.7162; 2018: 52630.1804; 2019: 47548.8401; 2020: 47246.5732; 2021: 43328.4694; 2022: 66520.0434; 2023: 74307.579; 2024: 76778.7315
Heavy Duty Vehicles | CNG TT/AT 40 - 50t | Euro VI | 2014 | 2028 | 2015: 33522.7737; 2016: 61648.4308; 2017: 53899.7297; 2018: 45518.0223; 2019: 42729.5618; 2020: 39122.6421; 2021: 44245.5512; 2022: 55932.464; 2023: 59939.7312; 2024: 52679.1356
Heavy Duty Vehicles | CNG TT/AT 50 - 60t | Euro VI | 2014 | 2028 | 2024: 103984.8614
Heavy Duty Vehicles | Electric RT 3,5 - 7,5t | Conventional | 0 | 9999 | 51982.9403 | 51547.3794 | 51019.0435 | 47218.4663 | 47064.2814 | 43328.9276 | 47726.2729 | 46041.9908 | 39862.5586 | 34240.5954 | 34133.8743 | 28919.6744 | 34601.3157 | [11 empty] | 17036.4957 | 25377.3314 | 29760.7133 | 28195.9481 | 25447.3248 | 24011.216 | 22136.4684 | 20189.2108 | 18252.9058 | 14622.0612 | 15327.1276 | 21731.9857 | 19847.0733 | 19175.1769 | 21030.4804 | 17663.2273
Heavy Duty Vehicles | Electric TT/AT | Conventional | 0 | 9999 | 55841.3965 | 55828.0187 | 54057.9187 | 53776.9873 | 52664.1898 | 53895.2655 | 54333.1548 | 56538.1101 | 56251.571 | 52876.5607 | 52483.4289 | 52914.0089 | [16 empty] | 49717.3803 | 91897.7264 | 83887.8314 | 73958.2656 | 81581.789 | 96642.7888 | 110694.3485 | 82881.6753 | 96652.8916 | 89646.2459 | 78160.546 | 87450.4817
Heavy Duty Vehicles | Electric RT 7,5 - 12t | Conventional | 0 | 9999 | 1985: 40535.0555; 1986: 40195.4155; 1987: 39783.4318; 1988: 36819.8325; 1989: 36699.6027; 1990: 33786.863; 1991: 37215.8079; 1992: 35902.445; 1993: 31083.8713; 1994: 33574.5571; 1995: 33469.9119; 2024: 16513.7218
Heavy Duty Vehicles | Electric RT >12t | Conventional | 0 | 9999 | 49113.7704 | 50171.9566 | 48255.8837 | 48548.6077 | 48479.4531 | 48963.1303 | 49645.6889 | 55051.5921 | 52044.3421 | 47206.1133 | 55513.5288 | 66065.358 | [16 empty] | 49717.3803 | 91897.7264 | 83887.8314 | 73958.2656 | 56259.3426 | 60282.7792 | 79347.3152 | 52071.6117 | 62627.2553 | 57273.5685 | 52877.4626 | 47964.8235
Heavy Duty Vehicles | Brint RT 3,5 - 7,5t | Conventional | 0 | 9999 | 2003: 28941.8316; 2004: 26895.8613; 2005: 20699.833; 2006: 17909.2448; 2007: 15917.7685
Heavy Duty Vehicles | Brint RT 7,5 - 12t | Conventional | 0 | 9999 | 2004: 30632.6359; 2013: 30232.1389; 2014: 33742.6236
Heavy Duty Vehicles | Brint RT >12t | Conventional | 0 | 9999 | 2004: 68757.8231; 2005: 61948.5785; 2006: 53597.1599; 2007: 47637.2507; 2008: 38850.4674; 2009: 31999.4395; 2010: 29699.5399; 2014: 51054.2924; 2019: 36089.0658; 2020: 63278.4064; 2021: 57949.1651; 2022: 50078.2067; 2023: 44015.2168; 2024: 31632.8325
Heavy Duty Vehicles | Brint TT/AT | Conventional | 0 | 9999 | 2004: 68757.8231; 2005: 61948.5785; 2006: 53597.1599; 2007: 47637.2507; 2008: 38850.4674; 2009: 31999.4395; 2010: 38611.948; 2011: 43300.7209; 2012: 53359.8215; 2013: 77706.7822; 2014: 68627.6; 2015: 68353.7325; 2016: 89333.6325; 2017: 80339.423; 2018: 73641.3941; 2019: 60815.8892; 2020: 70791.3176; 2021: 44063.1664; 2022: 38105.4534; 2023: 33714.0428; 2024: 27062.2932
Buses | Gasoline Urban Buses | Conventional | 0 | 9999 | 28905.3546 | 28541.0749 | 28183.5972 | 28373.6844 | 27692.1093 | 28253.5838 | 23395.0254 | 21397.3487 | 16867.7926 | 25284.0685 | 22822.3912 | 18972.7015 | 21154.9238 | 20374.6654 | 17780.4265 | 15609.5469 | 15234.5065 | 15234.9576 | 14384.3176 | 12984.2643 | 18025.8246 | 18395.8952 | 33323.3476 | 31158.7916 | 34731.1375 | 31859.5292 | 26662.9615 | 24800.3441 | 26553.6083 | 25433.6009 | 17980.2618 | 18491.1657 | 16608.0974 | 19027.652 | 17918.5133 | 16998.8145 | 17869.7315 | 18459.4757 | 17042.3578 | 23449.0523
Buses | Diesel Urban Buses <15t | Conventional | 0 | 1993 | 163976.5547 | 169436.6372 | 166743.0925 | 169111.1809 | 174907.7052 | 182593.8223 | 154891.671 | 131825.5904 | 100607.99 | 104312.5304 | 94780.0579 | 89447.2487 | 83534.6119 | 79731.4798 | 71325.9384 | 65827.9098 | 62088.371 | 57347.2619 | 53709.626 | 50506.825 | 46206.183 | 42344.1365 | 38266.3493 | 37298.7516 | 33397.9936 | 30071.9898 | 27103.4327 | 26790.551 | 27777.1948 | 25710.0718 | 26752.4005 | 25365.7345 | 25738.5761 | 21906.3567 | 20130.8744 | 18770.2472 | 18858.1206 | 18295.3581 | 20956.2019 | 20243.236
Buses | Diesel Urban Buses <15t | Euro I | 1994 | 1996 | [8 empty] | 82603.0746 | 95061.9934 | 126673.9723 | 130374.2576 | 136742.613 | 127222.7599 | 112866.8577 | 103130.621 | 95852.0291 | 87836.7092 | 82291.5366 | 78144.7592 | 70305.791 | 65866.5686 | 61286.3187 | 57572.0844 | 52121.1336 | 47553.2806 | 43740.7181 | 41825.8416 | 39146.905 | 37414.2825 | 37782.0399 | 35823.671 | 28978.2259 | 27366.188 | 25217.8079 | 23513.3596 | 23623.438 | 22918.4693 | 20956.2019 | 20243.236
Buses | Diesel Urban Buses <15t | Euro II | 1997 | 2001 | [11 empty] | 81777.1814 | 92255.2412 | 115529.056 | 117421.0768 | 110572.4203 | 119451.7627 | 113491.2877 | 107459.3024 | 102550.2684 | 91750.6973 | 86125.5398 | 79685.746 | 74581.14 | 68774.5769 | 62947.6564 | 58900.276 | 57438.2979 | 54272.0326 | 50112.4517 | 49604.3708 | 45975.834 | 43336.8973 | 39336.8485 | 36248.7129
Buses | Diesel Urban Buses <15t | Euro III | 2002 | 2006 | 2001: 73612.6481; 2002: 91440.8594; 2003: 102756.0308; 2004: 114927.6137; 2005: 107838.3683; 2006: 113449.0362; 2007: 114946.5205; 2008: 108442.6475; 2009: 97290.8383; 2010: 89482.2072; 2011: 83885.7882; 2012: 82038.0196; 2013: 78650.9552; 2014: 74924.7866; 2015: 74668.4028; 2016: 71281.0494; 2017: 68078.2597; 2018: 64962.8557; 2019: 60730.6752; 2020: 56263.0355; 2021: 53801.2664; 2022: 50918.2154; 2023: 46558.6244
Buses | Diesel Urban Buses <15t | Euro IV | 2007 | 2009 | 2006: 72398.159; 2007: 80135.7847; 2008: 103727.0053; 2009: 112517.5932; 2010: 112469.1797; 2011: 111525.9596; 2012: 108279.9777; 2013: 102913.759; 2014: 96815.2328; 2015: 96152.6605; 2016: 91243.8842; 2017: 87182.0853; 2018: 83776.2983; 2019: 77825.9663; 2020: 73332.0636; 2021: 74355.2132; 2022: 74105.7592; 2023: 75155.9799; 2024: 98990.3766
Buses | Diesel Urban Buses <15t | Euro V | 2010 | 2013 | 2008: 73305.422; 2009: 80331.3568; 2010: 95416.8958; 2011: 106537.2721; 2012: 107447.2444; 2013: 115115.7023; 2014: 117947.5015; 2015: 119320.3251; 2016: 114297.6788; 2017: 110613.1103; 2018: 104147.9724; 2019: 96295.8229; 2020: 90148.765; 2021: 91805.9651; 2022: 91097.1085; 2023: 85357.8604; 2024: 82694.1858
Buses | Diesel Urban Buses <15t | Euro VI | 2014 | 2028 | 2012: 71450.5476; 2013: 82710.5565; 2014: 83529.6682; 2015: 106906.4592; 2016: 121102.823; 2017: 124186.1011; 2018: 130038.6678; 2019: 128393.6699; 2020: 128560.2046; 2021: 129814.2415; 2022: 132767.0008; 2023: 124845.2064; 2024: 129203.5869
Buses | Diesel Urban Buses 15 - 18t | Conventional | 0 | 1993 | 155568.0982 | 160805.5705 | 158301.7802 | 160588.5549 | 166130.071 | 173445.9138 | 147139.76 | 125234.5072 | 95598.4373 | 99174.7507 | 90362.3617 | 86560.4527 | 80093.4851 | 75540.5581 | 69283.6849 | 64050.3296 | 60187.8428 | 56357.3321 | 53215.2578 | 50573.015 | 45573.2481 | 43685.548 | 40771.2358 | 38912.7907 | 35645.789 | 33342.2109 | 30908.8112 | 29871.5282 | 28714.2343 | 27366.7121 | 27160.8825 | 26150.7423 | 23241.1866 | 22756.7604 | 20422.183 | 18713.5968 | 17456.178 | 18280.1446 | 17103.3758 | 15209.1656
Buses | Diesel Urban Buses 15 - 18t | Euro I | 1994 | 1996 | [8 empty] | 82603.0746 | 95343.5317 | 127196.7002 | 126614.486 | 136466.2309 | 127082.9939 | 112289.9655 | 101918.5043 | 94346.3262 | 86379.424 | 80550.0782 | 76511.3728 | 68837.32 | 64891.4567 | 60466.4755 | 56743.8141 | 51433.1059 | 47276.7932 | 42909.5615 | 41466.3754 | 39246.7239 | 36858.0766 | 36523.3445 | 34294.3904 | 32644.9327 | 30522.171 | 28243.7783 | 25982.5086 | 26645.3674 | 25837.1797 | 24080.3286 | 21259.0256
Buses | Diesel Urban Buses 15 - 18t | Euro II | 1997 | 2001 | [11 empty] | 81777.1814 | 99333.8941 | 105717.9657 | 119433.0385 | 117696.4515 | 120204.7666 | 111803.9149 | 104912.1607 | 99568.7353 | 89411.7693 | 84111.5326 | 78637.6495 | 74317.4006 | 67299.7623 | 62104.848 | 57589.7254 | 55617.2066 | 53147.3727 | 50234.7186 | 50386.9224 | 47561.7517 | 46004.7993 | 43231.0828 | 39966.0598 | 37188.7476 | 36754.6311 | 32526.2096 | 30277.9821 | 31288.3202
Buses | Diesel Urban Buses 15 - 18t | Euro III | 2002 | 2006 | [16 empty] | 73612.6481 | 89629.8598 | 115251.1009 | 118511.0249 | 111682.7373 | 111063.4781 | 111133.3966 | 104741.8052 | 94437.3304 | 86703.7783 | 79529.8764 | 77296.8465 | 73975.2968 | 69436.4288 | 69766.7228 | 66618.7998 | 64071.2035 | 60791.3687 | 56337.9794 | 53641.9286 | 54817.5826 | 52679.9412 | 47210.9918 | 44909.81
Buses | Diesel Urban Buses 15 - 18t | Euro IV | 2007 | 2009 | 2006: 72398.159; 2007: 114486.911; 2008: 106200.4492; 2009: 106602.8833; 2010: 118312.4352; 2011: 109114.7728; 2012: 104862.1522; 2013: 99584.0053; 2014: 93716.6337; 2015: 92770.9283; 2016: 87832.788; 2017: 84234.9167; 2018: 79966.103; 2019: 74172.1332; 2020: 69676.5135; 2021: 70477.1796; 2022: 68491.1293; 2023: 63347.1432; 2024: 60879.8416
Buses | Diesel Urban Buses 15 - 18t | Euro V | 2010 | 2013 | 2007: 72498.8823; 2008: 98011.3305; 2009: 95199.2948; 2010: 94329.1603; 2011: 104848.1805; 2012: 111739.0342; 2013: 115051.4293; 2014: 115965.8583; 2015: 116151.6281; 2016: 110145.3447; 2017: 105429.2675; 2018: 99427.9898; 2019: 92109.3026; 2020: 86097.6454; 2021: 87013.4741; 2022: 85163.2369; 2023: 78456.6284; 2024: 76371.5741
Buses | Diesel Urban Buses 15 - 18t | Euro VI | 2014 | 2028 | 2013: 73046.0078; 2014: 88720.7524; 2015: 115943.6107; 2016: 114123.839; 2017: 130675.9889; 2018: 136893.4092; 2019: 128430.434; 2020: 122921.8578; 2021: 123211.966; 2022: 124701.719; 2023: 115631.1978; 2024: 112015.8096
Buses | Diesel Urban Buses >18t | Conventional | 0 | 1993 | 202573.756 | 209393.7561 | 206133.4333 | 209111.1682 | 216327.0803 | 225853.4406 | 191598.7545 | 163074.723 | 125405.2075 | 130828.8415 | 112647.502 | 101777.2095 | 99865.7699 | 82333.1632 | 63501.4672 | 76563.2243 | 71605.3178 | 66688.3538 | 63132.5921 | 59289.5367 | 54371.577 | 51491.0381 | 46031.9807 | 45542.7504 | 37862.8991 | 34145.2824 | 33539.8555 | 33472.9916 | 31824.9991 | 29868.6667
Buses | Diesel Urban Buses >18t | Euro I | 1994 | 1996 | 1993: 82603.0746; 1994: 100295.4615; 1995: 150101.1316; 1996: 108004.7144; 1997: 137608.8729; 1998: 130613.7907; 1999: 122021.7425; 2000: 99081.2655; 2001: 92455.1958; 2002: 86632.2003; 2003: 81827.7846; 2004: 77564.2385; 2005: 69753.1988; 2006: 65583.3166; 2007: 62853.2508; 2008: 53514.8407; 2009: 48706.512; 2010: 43759.4988; 2011: 40185.3705; 2012: 41614.596
Buses | Diesel Urban Buses >18t | Euro II | 1997 | 2001 | [11 empty] | 81777.1814 | 149192.2324 | 84302.6501 | 96068.7394 | 92663.5166 | 110494.7886 | 124345.9463 | 116771.1178 | 110742.8646 | 99572.6424 | 93327.5025 | 87393.7474 | 82299.3343 | 74943.8227 | 68588.2036 | 63663.0135 | 60017.2553 | 56947.0281 | 53706.421 | 54287.0512 | 51190.3546 | 50391.2786 | 48143.9734 | 44671.1306 | 39078.1546 | 39261.0999 | 38089.4734 | 34828.2726 | 33643.355
Buses | Diesel Urban Buses >18t | Euro III | 2002 | 2006 | [16 empty] | 73612.6481 | 81245.3956 | 111148.0592 | 113903.1626 | 116035.1475 | 113466.6408 | 111658.3584 | 105657.8049 | 95586.6964 | 87686.6804 | 80758.4015 | 78178.508 | 74789.5385 | 71168.6628 | 71234.3291 | 68039.6039 | 64657.6173 | 60978.8594 | 56327.6596 | 52066.375 | 53273.1659 | 49813.9413 | 45862.21 | 43221.229
Buses | Diesel Urban Buses >18t | Euro IV | 2007 | 2009 | 2006: 72398.159; 2007: 82091.0421; 2008: 106051.7537; 2009: 114511.3929; 2010: 118882.2361; 2011: 109218.1349; 2012: 105090.6146; 2013: 100293.3867; 2014: 94105.2158; 2015: 93606.1843; 2016: 88779.3336; 2017: 84917.2339; 2018: 80451.6299; 2019: 74503.0314; 2020: 70053.2783; 2021: 70675.6321; 2022: 69419.5053; 2023: 63722.6579; 2024: 61358.9887
Buses | Diesel Urban Buses >18t | Euro V | 2010 | 2013 | 2007: 72498.8823; 2008: 110557.9047; 2009: 104154.5091; 2010: 92361.0971; 2011: 106686.9895; 2012: 103794.621; 2013: 117882.1271; 2014: 117459.427; 2015: 116727.1741; 2016: 110646.2185; 2017: 106461.5496; 2018: 100106.7451; 2019: 92515.3309; 2020: 85864.073; 2021: 88032.0956; 2022: 87019.2064; 2023: 80643.5308; 2024: 78258.2303
Buses | Diesel Urban Buses >18t | Euro VI | 2014 | 2028 | 2013: 79085.7441; 2014: 78955.6978; 2015: 129792.0213; 2016: 119927.2253; 2017: 114451.66; 2018: 124582.0906; 2019: 132823.1858; 2020: 128583.0256; 2021: 124842.5938; 2022: 139260.2167; 2023: 133793.1651; 2024: 129568.6031
Buses | Gasoline Coaches | Conventional | 0 | 9999 | 15995.307 | 15998.8932 | 15451.385 | 15029.8271 | 14798.5497 | 16161.9052 | 13430.578 | 12336.8423 | 11394.8275 | 12407.1266 | 15433.5701 | 17347.9404 | 17006.0127 | 16504.8422 | 15690.7868 | 15288.9876 | 14781.7949 | 14792.6545 | 14528.1626 | 14249.4077 | 13464.2946 | 12813.595 | 12360.2515 | 11561.3967 | 10663.8165 | 10283.4018 | 9750.8225 | 9209.676 | 8659.1947 | 8500.8834 | 8386.8335 | 7932.2209 | 7601.5458 | 6854.9243 | 6121.7373 | 3418.3735 | 3699.8003 | 5762.1635 | 7495.8358 | 6918.3794
Buses | Diesel Coaches <15t | Conventional | 0 | 1993 | 30266.6365 | 32230.2098 | 31028.9044 | 30367.0191 | 31584.7778 | 35113.9292 | 29233.8674 | 24900.7075 | 22633.7907 | 22878.9418 | 26672.1628 | 30861.308 | 30233.5887 | 28823.0191 | 27924.6791 | 26185.3264 | 25695.6986 | 24853.5803 | 25112.2461 | 25339.8539 | 23380.3412 | 22179.744 | 21391.0907 | 19942.8498 | 17894.8875 | 17647.5984 | 16795.8062 | 15241.9192 | 13858.2524 | 12952.6016 | 12827.5553 | 11995.2053 | 11328.524 | 10303.8864 | 8790.0461 | 4818.9203 | 5188.3338 | 8528.6731 | 10378.4077 | 10109.3983
Buses | Diesel Coaches <15t | Euro I | 1994 | 1996 | [8 empty] | 15389.217 | 20106.6823 | 28663.2704 | 33906.0698 | 37873.4193 | 35665.1782 | 34105.6575 | 31782.0744 | 30810.7239 | 29586.9204 | 29646.3223 | 29770.5335 | 27382.4786 | 25897.7021 | 24930.0061 | 23269.0377 | 20932.6247 | 20714.2166 | 19778.9245 | 18092.5852 | 16639.0834 | 15722.7934 | 15709.6771 | 14945.16 | 14201.1232 | 13157.9258 | 11480.7151 | 6379.486 | 6926.5028 | 11451.9495 | 13886.068 | 13440.2055
Buses | Diesel Coaches <15t | Euro II | 1997 | 2001 | [11 empty] | 20819.074 | 25291.743 | 31375.0467 | 32711.7462 | 33104.7057 | 34288.3783 | 35003.8235 | 35022.2756 | 35153.8914 | 32363.6585 | 30679.0125 | 29585.2137 | 27654.7924 | 24882.4363 | 24603.6594 | 23458.5545 | 21457.4772 | 19731.1016 | 18622.3136 | 18588.732 | 17695.1834 | 16837.1899 | 15615.5689 | 13606.1912 | 7564.8874 | 8225.6652 | 13642.9536 | 16567.5064 | 16068.0281
Buses | Diesel Coaches <15t | Euro III | 2002 | 2006 | [16 empty] | 20109.0506 | 24872.5258 | 33029.7543 | 35249.6438 | 34644.451 | 34961.8579 | 35766.1649 | 33678.7622 | 30340.7592 | 30022.8459 | 28635.189 | 26075.9663 | 23937.8705 | 22570.7639 | 22487.9908 | 21341.0573 | 20261.0774 | 18714.8659 | 16294.3864 | 9033.7633 | 9812.0664 | 16250.5905 | 19664.6312 | 19022.9491
Buses | Diesel Coaches <15t | Euro IV | 2007 | 2009 | 2006: 20641.0917; 2007: 25646.6867; 2008: 29107.8674; 2009: 29929.0862; 2010: 34680.3069; 2011: 33764.6355; 2012: 31115.8996; 2013: 28612.1938; 2014: 26931.9305; 2015: 26895.8744; 2016: 25576.539; 2017: 24441.9364; 2018: 22654.8091; 2019: 19679.1141; 2020: 10921.7788; 2021: 11822.2539; 2022: 19601.219; 2023: 23832.7909; 2024: 22974.2487
Buses | Diesel Coaches <15t | Euro V | 2010 | 2013 | 2008: 20095.4107; 2009: 19183.5686; 2010: 23676.2764; 2011: 29912.1464; 2012: 30763.1295; 2013: 29834.3587; 2014: 30074.4352; 2015: 30029.6368; 2016: 29106.1924; 2017: 27744.7508; 2018: 25756.6208; 2019: 22508.9317; 2020: 12557.2362; 2021: 13697.4416; 2022: 22696.8664; 2023: 27671.383; 2024: 26866.7923
Buses | Diesel Coaches <15t | Euro VI | 2014 | 2028 | 2012: 18303.9626; 2013: 21534.1693; 2014: 17803.366; 2015: 24904.3242; 2016: 26989.2188; 2017: 26937.8351; 2018: 28291.9396; 2019: 25509.599; 2020: 14990.112; 2021: 16654.4298; 2022: 27973.0364; 2023: 34387.255; 2024: 34052.6358
Buses | Diesel Coaches 15 - 18t | Conventional | 0 | 1993 | 45801.9662 | 48781.3988 | 46968.9914 | 45971.3816 | 47818.5279 | 53164.2131 | 44262.9182 | 37703.2437 | 33767.8627 | 31303.2237 | 36930.608 | 43018.0013 | 42171.4259 | 40182.6669 | 39045.3145 | 37004.416 | 36120.5125 | 35147.7259 | 35471.7408 | 35851.7939 | 33456.3569 | 31920.2859 | 30977.5099 | 29166.648 | 26508.712 | 26403.4073 | 25553.1468 | 23678.3265 | 21801.7324 | 20671.8081 | 20446.7739 | 19414.7249 | 18117.2015 | 16506.3737 | 14286.1744 | 7784.2446 | 8476.7675 | 13831.582 | 16814.1423 | 16300.683
Buses | Diesel Coaches 15 - 18t | Euro I | 1994 | 1996 | [8 empty] | 25316.8425 | 28696.6564 | 41373.3636 | 55067.7475 | 63250.2568 | 59548.8134 | 56977.3829 | 53092.3357 | 51397.7827 | 49221.35 | 49252.0782 | 49447.1787 | 45508.752 | 42957.0897 | 41318.9524 | 38518.2175 | 34701.0986 | 34231.1973 | 32565.9506 | 29744.2154 | 27353.1154 | 25719.6767 | 25650.589 | 24376.5931 | 23266.9286 | 21512.8123 | 18607.4662 | 10280.8799 | 11174.338 | 18440.158 | 22256.0802 | 21669.5767
Buses | Diesel Coaches 15 - 18t | Euro II | 1997 | 2001 | [11 empty] | 34249.515 | 42367.7407 | 53272.0529 | 53781.4837 | 53294.857 | 56311.4298 | 57561.1843 | 57706.2251 | 57858.9708 | 52971.7319 | 50009.4609 | 48142.4101 | 45094.1127 | 40402.6783 | 40046.49 | 38174.7574 | 34963.3197 | 32114.3019 | 30358.0568 | 30566.8646 | 28824.9391 | 27543.1438 | 25603.7537 | 22501.5173 | 12371.8562 | 13463.0536 | 22341.292 | 27111.6295 | 26326.4692
Buses | Diesel Coaches 15 - 18t | Euro III | 2002 | 2006 | [16 empty] | 33081.4536 | 39962.6464 | 49238.9205 | 61651.1615 | 59085.0166 | 57656.6406 | 58754.3082 | 54635.1414 | 48872.1212 | 48066.2848 | 45444.9084 | 41598.6776 | 38200.3526 | 36184.8555 | 36264.7599 | 34687.6865 | 33136.4139 | 30848.1449 | 26896.8124 | 15027.2333 | 16366.1129 | 27151.566 | 32886.1667 | 31810.8858
Buses | Diesel Coaches 15 - 18t | Euro IV | 2007 | 2009 | 2003: 57149.4623; 2004: 57285.791; 2005: 52631.7979; 2006: 45089.4269; 2007: 39670.4886; 2008: 44974.9635; 2009: 49139.6145; 2010: 57745.4532; 2011: 55011.3428; 2012: 50309.0019; 2013: 45977.3501; 2014: 43321.9711; 2015: 42424.9032; 2016: 40155.0365; 2017: 38507.4845; 2018: 36003.6713; 2019: 31331.8387; 2020: 17380.0345; 2021: 18967.0224; 2022: 31593.726; 2023: 38321.2191; 2024: 36997.5521
Buses | Diesel Coaches 15 - 18t | Euro V | 2010 | 2013 | 2008: 33059.0145; 2009: 40919.9337; 2010: 41261.0039; 2011: 56266.1755; 2012: 49776.5232; 2013: 46735.3484; 2014: 49004.4147; 2015: 49747.3832; 2016: 46595.0185; 2017: 44445.3097; 2018: 41153.2633; 2019: 35885.8901; 2020: 19828.0193; 2021: 21515.2511; 2022: 35495.6478; 2023: 42974.5242; 2024: 41722.0625
Buses | Diesel Coaches 15 - 18t | Euro VI | 2014 | 2028 | 2013: 28801.5612; 2014: 31550.2629; 2015: 40346.3949; 2016: 48847.7716; 2017: 49881.4023; 2018: 48791.2249; 2019: 42715.6442; 2020: 23934.9909; 2021: 26189.2667; 2022: 43206.3953; 2023: 52585.1109; 2024: 50707.9937
Buses | Diesel Coaches >18t | Conventional | 0 | 1993 | 86232.0605 | 91843.2807 | 88432.6279 | 86555.9014 | 90035.3066 | 100102.1148 | 83343.3274 | 70993.1029 | 64196.4481 | 61490.2804 | 71481.0605 | 83034.6976 | 80873.4635 | 76873.6265 | 73497.6961 | 69095.3187 | 67208.7496 | 64908.4006 | 65489.7842 | 66240.6807 | 60998.6647 | 57788.9637 | 55936.2057 | 52644.9386 | 46900.2313 | 46932.1966 | 45016.7575 | 41149.2245 | 38037.1456 | 35853.167 | 36301.3353 | 33609.7127 | 30944.6549 | 29657.499 | 21001.1864 | 11663.0863 | 14209.564 | 25324.0933 | 30708.1009 | 27618.7146
Buses | Diesel Coaches >18t | Euro I | 1994 | 1996 | [8 empty] | 40276.2868 | 45154.4813 | 66045.01 | 85945.1149 | 100953.5937 | 94997.3563 | 90903.0373 | 84568.823 | 82128.9811 | 79039.37 | 78739.8611 | 78656.6984 | 71991.2916 | 68284.5814 | 65448.6625 | 61085.9672 | 54896.7689 | 54138.7882 | 51660.0634 | 47018.5624 | 43297.2962 | 40899.451 | 41278.0592 | 39093.7933 | 37315.4145 | 34635.2218 | 30271.4464 | 16862.3948 | 18506.1858 | 30241.9181 | 33600.7079
Buses | Diesel Coaches >18t | Euro II | 1997 | 2001 | [11 empty] | 54487.1773 | 67698.6857 | 78968.0627 | 80855.318 | 84151.8673 | 88367.0263 | 93154.6527 | 93325.6499 | 93708.601 | 86008.6704 | 80959.3256 | 77756.296 | 72697.311 | 65505.0012 | 64940.1971 | 62373.4036 | 57380.0598 | 52607.3622 | 49790.5951 | 49579.1246 | 47311.2234 | 44610.9008 | 41270.43 | 35421.0759 | 19788.441 | 21344.4685 | 35119.8996 | 42973.7755 | 41597.7697
Buses | Diesel Coaches >18t | Euro III | 2002 | 2006 | [16 empty] | 52628.9214 | 66047.4661 | 77022.1499 | 90171.1057 | 88039.8837 | 91292.0383 | 95072.3819 | 89095.4281 | 80090.4643 | 79085.3771 | 75300.3019 | 68814.8728 | 63389.2726 | 59831.1517 | 59830.0872 | 57046.9798 | 54269.233 | 50230.2569 | 43806.0264 | 24446.5287 | 26558.9161 | 44172.6279 | 53621.7052 | 51935.5322
Buses | Diesel Coaches >18t | Euro IV | 2007 | 2009 | 2003: 74116.249; 2004: 101822.3215; 2005: 103278.7139; 2006: 70347.9116; 2007: 60422.9844; 2008: 87341.6577; 2009: 85676.2132; 2010: 90095.5435; 2011: 86335.7323; 2012: 79144.2024; 2013: 72982.1984; 2014: 69042.4305; 2015: 68642.2448; 2016: 65351.4376; 2017: 62344.8806; 2018: 57640.4885; 2019: 50284.9309; 2020: 28042.1327; 2021: 30623.7428; 2022: 51002.3093; 2023: 61966.2911; 2024: 60120.9847
Buses | Diesel Coaches >18t | Euro V | 2010 | 2013 | 2007: 54119.4358; 2008: 61809.5594; 2009: 74801.4178; 2010: 81871.0897; 2011: 84038.1848; 2012: 78573.5323; 2013: 76892.0377; 2014: 76153.0652; 2015: 76523.9569; 2016: 73001.959; 2017: 69421.3954; 2018: 64564.6459; 2019: 56646.5063; 2020: 31599.72; 2021: 34481.5764; 2022: 57724.3998; 2023: 70399.0922; 2024: 68517.6797
Buses | Diesel Coaches >18t | Euro VI | 2014 | 2028 | 2013: 45820.0874; 2014: 48285.7052; 2015: 64023.6458; 2016: 70938.5337; 2017: 74525.8944; 2018: 71432.6186; 2019: 66697.3908; 2020: 39305.7879; 2021: 43643.8342; 2022: 72795.6084; 2023: 88748.312; 2024: 88315.279
Buses | CNG Urban Buses <15t | Euro VI | 2014 | 2028 | 2024: 75992.9843
Buses | CNG Urban Buses 15 - 18t | Euro V | 2010 | 2013 | 2013: 61895.4109; 2014: 120173.7822; 2015: 82827.786; 2016: 81539.8134; 2017: 79460.2706; 2018: 72751.95; 2019: 70953.4597; 2020: 64100.646; 2021: 62874.0439; 2022: 68856.0866
Buses | CNG Urban Buses 15 - 18t | Euro VI | 2014 | 2028 | 2014: 64609.5603; 2015: 86894.8056; 2016: 64874.8568; 2017: 74777.9156; 2018: 91226.7522; 2019: 88971.5491; 2020: 80378.5156; 2021: 78840.4273; 2022: 85130.3988; 2023: 92782.7824; 2024: 90001.625
Buses | CNG Urban Buses >18t | Euro VI | 2014 | 2028 | 2014: 64609.5603; 2015: 89062.1355; 2016: 64557.9151; 2017: 59751.6316; 2018: 95498.6746; 2019: 93137.8659; 2020: 76423.3832; 2021: 88022.7105; 2022: 96397.4798; 2023: 101700.7126; 2024: 97693.8285
Buses | Electric Urban Buses <15t | Conventional | 0 | 9999 | 2009: 64943.1127; 2010: 114653.9839; 2011: 103883.839; 2012: 101679.5379; 2013: 98015.0145; 2014: 96654.386; 2018: 77769.2314; 2019: 78748.3807; 2020: 121779.6005; 2021: 130366.0413; 2022: 89439.8253; 2023: 115288.0384; 2024: 130154.1477
Buses | Electric Urban Buses 15 - 18t | Conventional | 0 | 9999 | 2011: 60055.4047; 2012: 117562.1897; 2013: 65513.5025; 2014: 129208.1095; 2015: 127944.0403; 2016: 91210.9171; 2017: 144862.7984; 2018: 134525.2165; 2019: 126683.6225
Buses | CNG Coaches <15t | Euro VI | 2014 | 2028 | 2021: 6009.8471; 2022: 22627.0798; 2023: 31126.3346; 2024: 30480.712
Buses | Electric Coaches <15t | Conventional | 0 | 9999 | 2003: 7357.6387; 2004: 7148.8614; 2005: 6662.4756; 2006: 6293.5087; 2007: 6041.874; 2008: 5637.4053; 2009: 5189.2411; 2010: 4976.6586; 2011: 4675.0202; 2012: 9979.2877; 2013: 16621.2193; 2014: 16354.2392; 2015: 16239.6005; 2016: 15330.4314; 2017: 14716.9243; 2018: 13955.8917; 2019: 11939.4359; 2020: 6747.067; 2021: 6842.2888; 2022: 17020.926; 2023: 28038.8946; 2024: 30528.9382
Buses | Electric Coaches 15 - 18t | Conventional | 0 | 9999 | 1996: 55002.5482
Buses | Electric Urban Buses >18t | Conventional | 0 | 9999 | 2019: 78748.3807; 2020: 148560.0847; 2021: 104787.7942; 2022: 115836.9896; 2023: 134912.0424; 2024: 118828.2248
Buses | Brint Urban Buses 15 - 18t | Conventional | 0 | 9999 | 2021: 78687.2647; 2022: 71796.1912; 2023: 65594.9561; 2024: 57656.9052
Buses | Brint Urban Buses >18t | Conventional | 0 | 9999 | 2020: 80329.5518; 2021: 162582.9365; 2022: 148344.6608
Buses | Brint Coaches <15t | Conventional | 0 | 9999 | 2005: 17761.7225; 2006: 33556.1621; 2007: 32214.4788; 2008: 30057.9046; 2009: 27668.3519; 2010: 26534.8901
Buses | Electric Coaches >18t | Conventional | 0 | 9999 | 2022: 39982.5423; 2023: 73576.014; 2024: 69450.1753
Mopeds | 2-stroke <50 cm³ | Conventional | 0 | 1999 | 1385.839 | 1349.917 | 1304.7715 | 1282.883 | 1245.7467 | 1307.7438 | 1363.544 | 1429.4842 | 1467.0396 | 1499.4341 | 1552.4331 | 1660.1777 | 1904.384 | 2140.1706 | 1945.4159 | 1957.9469 | 1533.2905 | 1565.9384 | 1566.7684 | 1536.1132 | 1516.1077 | 1520.3987 | 1520.4245 | 1484.6127 | 1457.8587 | 1413.0643 | 1377.8489 | 1350.4716 | 1345.4522 | 1345.5285 | 1332.599 | 1297.1072 | 1285.8767 | 1306.8882 | 1342.2811 | 1244.4486 | 1210.5274 | 1163.5763 | 1169.3482 | 1106.2979
Mopeds | 2-stroke <50 cm³ | Euro 1 | 2000 | 2003 | [15 empty] | 1039.8692 | 1291.2115 | 1476.5806 | 1561.4597 | 1673.255 | 1651.0576 | 1655.4629 | 1655.177 | 1615.9619 | 1586.778 | 1538.1098 | 1499.4921 | 1469.5464 | 1464.0909 | 1463.8723 | 1449.8205 | 1411.1734 | 1398.8369 | 1421.3732 | 1460.1953 | 1353.5211 | 1316.7402 | 1265.756 | 1272.2213 | 1203.5265
Mopeds | 2-stroke <50 cm³ | Euro 2 | 2004 | 2014 | 2004: 890.7619; 2005: 1285.3442; 2006: 1468.3492; 2007: 1570.8296; 2008: 1618.4279; 2009: 1653.6703; 2010: 1632.8558; 2011: 1617.9081; 2012: 1618.0726; 2013: 1632.654; 2014: 1657.9234; 2015: 1716.4234; 2016: 1671.2275; 2017: 1656.6712; 2018: 1683.6828; 2019: 1733.2771; 2020: 1606.5538; 2021: 1562.3676; 2022: 1502.3343; 2023: 1510.5841; 2024: 1429.1759
Mopeds | 4-stroke <50 cm³ | Euro 2 | 2004 | 2014 | 2004: 890.7619; 2005: 1285.3442; 2006: 1468.3492; 2007: 1570.8296; 2008: 1618.4279; 2009: 1653.6703; 2010: 1632.8558; 2011: 1617.9081; 2012: 1618.0726; 2013: 1632.654; 2014: 1657.9234; 2015: 1716.4234; 2016: 1671.2275; 2017: 1656.6712; 2018: 1683.6828; 2019: 1733.2771; 2020: 1606.5538; 2021: 1562.3676; 2022: 1502.3343; 2023: 1510.5841; 2024: 1429.1759
Mopeds | 4-stroke <50 cm³ | Euro 3 | 2015 | 2016 | 2015: 984.3201; 2016: 1442.436; 2017: 1921.3899; 2018: 1952.5401; 2019: 2005.3624; 2020: 1858.9463; 2021: 1808.4555; 2022: 1738.4392; 2023: 1747.526; 2024: 1653.2354
Mopeds | 4-stroke <50 cm³ | Euro 4 | 2017 | 2020 | 2017: 993.0329; 2018: 1617.9245; 2019: 1812.6633; 2020: 1773.0511; 2021: 1924.9963; 2022: 1851.0803; 2023: 1861.0285; 2024: 1760.4905
Mopeds | 4-stroke <50 cm³ | Euro 5 | 2021 | 9999 | 2021: 1021.4149; 2022: 1464.0137; 2023: 1677.7579; 2024: 1692.9692
Mopeds | Electric Mopeds | Conventional | 0 | 9999 | [12 empty] | 1279.0359 | 1635.626 | 2125.2904 | 1983.0549 | 1447.9012 | 1602.8973 | 1522.0918 | 1479.6537 | 1501.3157 | 1107.7807 | 1113.7641 | 981.16 | 719.9915 | 521.6913 | 564.4384 | 1312.1888 | 1509.73 | 1493.3404 | 1425.0606 | 1510.6589 | 1411.05 | 1430.2781 | 1274.4515 | 1198.9536 | 1197.0736 | 1233.058 | 1295.5335 | 1262.3872
Motorcycles | 2-stroke >50 cm³ | Conventional | 0 | 1999 | 6706.9818 | 6627.2187 | 6362.061 | 6436.1836 | 6218.9806 | 6534.0321 | 6534.4796 | 6881.3726 | 7054.3039 | 7201.9162 | 7036.8979 | 6678.6466 | 6483.3644 | 6279.1766 | 5911.5925 | 5596.0365 | 5184.6663 | 4983.0092 | 4684.4307 | 4280.7074 | 3910.6244 | 3595.3567 | 3343.6792 | 3033.8775 | 2773.0017 | 2729.8652 | 2670.0492 | 2661.1561 | 2649.3418 | 2683.9535 | 2666.074 | 2598.4088 | 2582.1671 | 2560.216 | 2528.6407 | 2476.4276 | 2419.2744 | 2327.352 | 2274.8943 | 2118.181
Motorcycles | 2-stroke >50 cm³ | Euro 1 | 2000 | 2003 | [15 empty] | 4026.7652 | 5899.6871 | 6108.5128 | 6033.1403 | 6338.0532 | 5751.1976 | 5242.4063 | 4833.6689 | 4365.9949 | 3986.0112 | 3922.4352 | 3834.377 | 3817.565 | 3798.1895 | 3847.0511 | 3816.8657 | 3715.9177 | 3693.1597 | 3661.3291 | 3615.3665 | 3538.4701 | 3456.8577 | 3327.2384 | 3251.6603 | 3030.0475
Motorcycles | 2-stroke >50 cm³ | Euro 2 | 2004 | 2006 | 2004: 3353.8075; 2005: 4264.0742; 2006: 4409.723; 2007: 5258.9208; 2008: 4750.3141; 2009: 4336.3088; 2010: 4266.0483; 2011: 4169.7094; 2012: 4151.5376; 2013: 4130.1128; 2014: 4182.065; 2015: 4149.0002; 2016: 4037.9172; 2017: 4012.6482; 2018: 3977.5187; 2019: 3927.2384; 2020: 3842.8647; 2021: 3753.3935; 2022: 3611.978; 2023: 3529.7377; 2024: 3288.3557
Motorcycles | 2-stroke >50 cm³ | Euro 3 | 2007 | 2016 | 2007: 2735.5647; 2008: 3949.3521; 2009: 4129.0288; 2010: 4254.0927; 2011: 4262.9485; 2012: 4298.2543; 2013: 4326.8239; 2014: 4391.4571; 2015: 4391.2395; 2016: 4290.0706; 2017: 4502.2538; 2018: 4465.2963; 2019: 4411.3084; 2020: 4320.0674; 2021: 4222.6901; 2022: 4066.6224; 2023: 3975.2383; 2024: 3704.4263
Motorcycles | 2-stroke >50 cm³ | Euro 4 | 2017 | 2020 | 2017: 2610.5499; 2018: 3800.0612; 2019: 4322.5009; 2020: 4440.8442; 2021: 5061.7458; 2022: 4871.1224; 2023: 4760.2654; 2024: 4435.1726
Motorcycles | 2-stroke >50 cm³ | Euro 5 | 2021 | 9999 | 2021: 2670.2609; 2022: 4012.7425; 2023: 4389.8098; 2024: 4260.4194
Motorcycles | 4-stroke <250 cm³ | Conventional | 0 | 1999 | 6706.9818 | 6627.2187 | 6362.061 | 6436.1836 | 6218.9806 | 6534.0321 | 6534.4796 | 6881.3726 | 7054.3039 | 7201.9162 | 7036.8979 | 6678.6466 | 6483.3644 | 6279.1766 | 5911.5925 | 5596.0365 | 5184.6663 | 4983.0092 | 4684.4307 | 4280.7074 | 3910.6244 | 3595.3567 | 3343.6792 | 3033.8775 | 2773.0017 | 2729.8652 | 2670.0492 | 2661.1561 | 2649.3418 | 2683.9535 | 2666.074 | 2598.4088 | 2582.1671 | 2560.216 | 2528.6407 | 2476.4276 | 2419.2744 | 2327.352 | 2274.8943 | 2118.181
Motorcycles | 4-stroke <250 cm³ | Euro 1 | 2000 | 2003 | [15 empty] | 4026.7652 | 5899.6871 | 6108.5128 | 6033.1403 | 6338.0532 | 5751.1976 | 5242.4063 | 4833.6689 | 4365.9949 | 3986.0112 | 3922.4352 | 3834.377 | 3817.565 | 3798.1895 | 3847.0511 | 3816.8657 | 3715.9177 | 3693.1597 | 3661.3291 | 3615.3665 | 3538.4701 | 3456.8577 | 3327.2384 | 3251.6603 | 3030.0475
Motorcycles | 4-stroke <250 cm³ | Euro 2 | 2004 | 2006 | 2004: 3353.8075; 2005: 4264.0742; 2006: 4409.723; 2007: 5258.9208; 2008: 4750.3141; 2009: 4336.3088; 2010: 4266.0483; 2011: 4169.7094; 2012: 4151.5376; 2013: 4130.1128; 2014: 4182.065; 2015: 4149.0002; 2016: 4037.9172; 2017: 4012.6482; 2018: 3977.5187; 2019: 3927.2384; 2020: 3842.8647; 2021: 3753.3935; 2022: 3611.978; 2023: 3529.7377; 2024: 3288.3557
Motorcycles | 4-stroke <250 cm³ | Euro 3 | 2007 | 2016 | 2007: 2735.5647; 2008: 3949.3521; 2009: 4129.0288; 2010: 4254.0927; 2011: 4262.9485; 2012: 4298.2543; 2013: 4326.8239; 2014: 4391.4571; 2015: 4391.2395; 2016: 4290.0706; 2017: 4502.2538; 2018: 4465.2963; 2019: 4411.3084; 2020: 4320.0674; 2021: 4222.6901; 2022: 4066.6224; 2023: 3975.2383; 2024: 3704.4263
Motorcycles | 4-stroke <250 cm³ | Euro 4 | 2017 | 2020 | 2017: 2610.5499; 2018: 3800.0612; 2019: 4322.5009; 2020: 4440.8442; 2021: 5061.7458; 2022: 4871.1224; 2023: 4760.2654; 2024: 4435.1726
Motorcycles | 4-stroke <250 cm³ | Euro 5 | 2021 | 9999 | 2021: 2670.2609; 2022: 4012.7425; 2023: 4389.8098; 2024: 4260.4194
Motorcycles | 4-stroke 250 - 750 cm³ | Conventional | 0 | 1999 | 6706.9818 | 6627.2187 | 6362.061 | 6436.1836 | 6218.9806 | 6534.0321 | 6534.4796 | 6881.3726 | 7054.3039 | 7201.9162 | 7036.8979 | 6678.6466 | 6483.3644 | 6279.1766 | 5911.5925 | 5596.0365 | 5184.6663 | 4983.0092 | 4684.4307 | 4280.7074 | 3910.6244 | 3595.3567 | 3343.6792 | 3033.8775 | 2773.0017 | 2729.8652 | 2670.0492 | 2661.1561 | 2649.3418 | 2683.9535 | 2666.074 | 2598.4088 | 2582.1671 | 2560.216 | 2528.6407 | 2476.4276 | 2419.2744 | 2327.352 | 2274.8943 | 2118.181
Motorcycles | 4-stroke 250 - 750 cm³ | Euro 1 | 2000 | 2003 | [15 empty] | 4026.7652 | 5899.6871 | 6108.5128 | 6033.1403 | 6338.0532 | 5751.1976 | 5242.4063 | 4833.6689 | 4365.9949 | 3986.0112 | 3922.4352 | 3834.377 | 3817.565 | 3798.1895 | 3847.0511 | 3816.8657 | 3715.9177 | 3693.1597 | 3661.3291 | 3615.3665 | 3538.4701 | 3456.8577 | 3327.2384 | 3251.6603 | 3030.0475
Motorcycles | 4-stroke 250 - 750 cm³ | Euro 2 | 2004 | 2006 | 2004: 3353.8075; 2005: 4264.0742; 2006: 4409.723; 2007: 5258.9208; 2008: 4750.3141; 2009: 4336.3088; 2010: 4266.0483; 2011: 4169.7094; 2012: 4151.5376; 2013: 4130.1128; 2014: 4182.065; 2015: 4149.0002; 2016: 4037.9172; 2017: 4012.6482; 2018: 3977.5187; 2019: 3927.2384; 2020: 3842.8647; 2021: 3753.3935; 2022: 3611.978; 2023: 3529.7377; 2024: 3288.3557
Motorcycles | 4-stroke 250 - 750 cm³ | Euro 3 | 2007 | 2016 | 2007: 2735.5647; 2008: 3949.3521; 2009: 4129.0288; 2010: 4254.0927; 2011: 4262.9485; 2012: 4298.2543; 2013: 4326.8239; 2014: 4391.4571; 2015: 4391.2395; 2016: 4290.0706; 2017: 4502.2538; 2018: 4465.2963; 2019: 4411.3084; 2020: 4320.0674; 2021: 4222.6901; 2022: 4066.6224; 2023: 3975.2383; 2024: 3704.4263
Motorcycles | 4-stroke 250 - 750 cm³ | Euro 4 | 2017 | 2020 | 2017: 2610.5499; 2018: 3800.0612; 2019: 4322.5009; 2020: 4440.8442; 2021: 5061.7458; 2022: 4871.1224; 2023: 4760.2654; 2024: 4435.1726
Motorcycles | 4-stroke 250 - 750 cm³ | Euro 5 | 2021 | 9999 | 2021: 2670.2609; 2022: 4012.7425; 2023: 4389.8098; 2024: 4260.4194
Motorcycles | 4-stroke >750 cm³ | Conventional | 0 | 1999 | 6706.9818 | 6627.2187 | 6362.061 | 6436.1836 | 6218.9806 | 6534.0321 | 6534.4796 | 6881.3726 | 7054.3039 | 7201.9162 | 7036.8979 | 6678.6466 | 6483.3644 | 6279.1766 | 5911.5925 | 5596.0365 | 5184.6663 | 4983.0092 | 4684.4307 | 4280.7074 | 3910.6244 | 3595.3567 | 3343.6792 | 3033.8775 | 2773.0017 | 2729.8652 | 2670.0492 | 2661.1561 | 2649.3418 | 2683.9535 | 2666.074 | 2598.4088 | 2582.1671 | 2560.216 | 2528.6407 | 2476.4276 | 2419.2744 | 2327.352 | 2274.8943 | 2118.181
Motorcycles | 4-stroke >750 cm³ | Euro 1 | 2000 | 2003 | [15 empty] | 4026.7652 | 5899.6871 | 6108.5128 | 6033.1403 | 6338.0532 | 5751.1976 | 5242.4063 | 4833.6689 | 4365.9949 | 3986.0112 | 3922.4352 | 3834.377 | 3817.565 | 3798.1895 | 3847.0511 | 3816.8657 | 3715.9177 | 3693.1597 | 3661.3291 | 3615.3665 | 3538.4701 | 3456.8577 | 3327.2384 | 3251.6603 | 3030.0475
Motorcycles | 4-stroke >750 cm³ | Euro 2 | 2004 | 2006 | 2004: 3353.8075; 2005: 4264.0742; 2006: 4409.723; 2007: 5258.9208; 2008: 4750.3141; 2009: 4336.3088; 2010: 4266.0483; 2011: 4169.7094; 2012: 4151.5376; 2013: 4130.1128; 2014: 4182.065; 2015: 4149.0002; 2016: 4037.9172; 2017: 4012.6482; 2018: 3977.5187; 2019: 3927.2384; 2020: 3842.8647; 2021: 3753.3935; 2022: 3611.978; 2023: 3529.7377; 2024: 3288.3557
Motorcycles | 4-stroke >750 cm³ | Euro 3 | 2007 | 2016 | 2007: 2735.5647; 2008: 3949.3521; 2009: 4129.0288; 2010: 4254.0927; 2011: 4262.9485; 2012: 4298.2543; 2013: 4326.8239; 2014: 4391.4571; 2015: 4391.2395; 2016: 4290.0706; 2017: 4502.2538; 2018: 4465.2963; 2019: 4411.3084; 2020: 4320.0674; 2021: 4222.6901; 2022: 4066.6224; 2023: 3975.2383; 2024: 3704.4263
Motorcycles | 4-stroke >750 cm³ | Euro 4 | 2017 | 2020 | 2017: 2610.5499; 2018: 3800.0612; 2019: 4322.5009; 2020: 4440.8442; 2021: 5061.7458; 2022: 4871.1224; 2023: 4760.2654; 2024: 4435.1726
Motorcycles | 4-stroke >750 cm³ | Euro 5 | 2021 | 9999 | 2021: 2670.2609; 2022: 4012.7425; 2023: 4389.8098; 2024: 4260.4194
Motorcycles | Electric Motorcycles | Conventional | 0 | 9999 | 8112.5212 | 8053.1914 | 7764.8971 | 7887.9438 | 7651.7856 | 8069.759 | 8099.2615 | 8558.4095 | 8802.0174 | 8995.9352 | 8709.396 | 8202.3706 | 7830.7473 | 7442.9092 | 6929.8307 | 6309.4108 | 5873.4988 | 5651.3139 | 5277.6388 | 4829.757 | 4459.2425 | 4140.9952 | 3820.8754 | 3526.9518 | 3273.9958 | 3212.1279 | 3235.0754 | 3280.7673 | 3284.0607 | 3329.0158 | 3242.4307 | 3578.2576 | 3730.3881 | 3693.0495 | 3662.7166 | 3548.5801 | 3631.1274 | 3623.7976 | 3751.0331 | 3608.5258

## Annex 3B-3
Annex 3: EU directive emission limits for road transportation vehicles | [8 empty] | Table 1: EU Emission Standards for Heavy-Duty Diesel Engines: Steady-State Testing (dieselnet.com) | [10 empty] | Table 4: Emission durability periods (dieselnet.com)
[9 empty] | Stage | Date | Test | CO | HC | NOx | NH3 | N2O | PM | PN | Smoke | Vehicle Category† | Period*
Private cars and light duty vehicles I (<1305 kg). | [11 empty] | g/kWh | [5 empty] | 1/kWh | 1/m |  | Euro IV-V | Euro VI | Euro VII
g pr km |  | EURO 1 | EURO 2 | EURO 31) | EURO 4 | EURO 5 | EURO 6 | EURO 7 | Euro I | 1992, ≤ 85 kW | ECE R49 | 4.5 | 1.1 | 8.0 |  |  | 0.612 |  |  | N1 and M2 | 100 000 km / 5 years | 160 000 km / 5 years | 160 000 km / 8 years
[10 empty] | 1992, > 85 kW |  | 4.5 | 1.1 | 8.0 |  |  | 0.36 | [5 empty] | (200 000 km / 10 years)**
CO | Gasoline | 2.72 | 2.2 | 2.3 | 1.0 | 1.0 | 1.0 | 1.0 | Euro II | 1996.10 |  | 4.0 | 1.1 | 7.0 |  |  | 0.25 |  |  | N2 | 200 000 km / 6 years | 300 000 km / 6 years | 300 000 km / 8 years
| Diesel | 2.72 | 1.0 | 0.64 | 0.5 | 0.5 | 0.5 | 0.5 |  | 1998.10 |  | 4.0 | 1.1 | 7.0 |  |  | 0.15 |  |  | N3 ≤ 16 t |  |  | (375 000 km / 10 years)**
HC | Gasoline | - | - | 0.20 | 0.10 | 0.1 | 0.1 | 0.1 | Euro III | 1999.10 EEV only | ESC & ELR | 1.5 | 0.25 | 2.0 |  |  | 0.02 |  | 0.15 | M3 Class I, Class II, Class A, and Class B ≤ 7.5 t
NMHC | Gasoline | - | - | - | - | 0.068 | 0.068 | 0.068 |  | 2000.10 |  | 2.1 | 0.66 | 5.0 |  |  | 0.10a |  | 0.8 | N3 > 16 t | 500 000 km / 7 years | 700 000 km / 7 years | 700 000 km / 12 years
NOx | Gasoline | - | - | 0.15 | 0.08 | 0.06 | 0.06 | 0.06 | Euro IV | 2005.10 |  | 1.5 | 0.46 | 3.5 |  |  | 0.02 |  | 0.5 | M3 Class III, and Class B > 7.5 t |  |  | (875 000 km / 15 years)**
| Diesel | - | - | 0.5 | 0.25 | 0.18 | 0.08 | 0.08 | Euro V | 2008.10 |  | 1.5 | 0.46 | 2.0 |  |  | 0.02 |  | 0.5
HC+NOx | Gasoline | 0.97 | 0.5 | - | - |  | - | - | Euro VI | 2013.01 | WHSC | 1.5 | 0.13 | 0.40 | 10 ppm |  | 0.01 | 8.0×1011 b) |  | † Mass designations (in tonnes) are “maximum technically permissible mass”
| Diesel | 0.97 | 0.7/0.92) | 0.56 | 0.30 | 0.23 | 0.17 | 0.17 | Euro V | 2028.05.29 |  | 1.5 | 0.080 d) | 0.2 | 0.060 | 0.20 | 0.008 | 6.0×1011 c) |  | * km or year period, whichever is the sooner
Particulates | Gasoline |  |  |  |  | 0.005 | 0.005 | 0.0045 | a - PM = 0.13 g/kWh for engines < 0.75 dm3 swept volume per cylinder and a rated power speed > 3000 min-1 | [10 empty] | ** additional time
| Diesel | 0.14 | 0.08/0.102) | 0.05 | 0.025 | 0.005 | 0.005 | 0.0045 | b PN23; c: PN10; d: NMVOC
Particulates (#) 6) | Gasoline | [5 empty] | 6x1011 4) | 6x1011 5)
| Diesel | - | - | - | - | 6x1011 | 6x1011 | 6x1011 | Table 2: EU Emission Standards for Heavy-Duty Diesel and Gas Engines: Transient Testing (dieselnet.com) | [10 empty] | Type approval dates for new brake systems
Evaporation | [8 empty] | Stage | Date | Test | CO | NMHC | CH4a | NOx | NH3 | N2O | PMb | PNe | Date of type approval | Powertrain type | Vehicle categories
HC3) | Gasoline | 2.0 | 2.0 | 2.0 | 2.0 | 2.0 | 2.0 | 1.5 |  |  |  | g/kWh | [6 empty] | 1/kWh |  |  | M1, NI (I and II) | N1 (III) | M2/N2 and M3/N3
[9 empty] | Euro III | 1999.10 EEV only | ETC | 3.0 | 0.40 | 0.65 | 2.0 |  |  | 0.02 |  | Until December 2029 | Battery electric | 3 mg/km | 5 mg/km | None
Light duty vehicles II (1305-1760 kg) | [9 empty] | 2000.10 |  | 5.45 | 0.78 | 1.6 | 5.0 |  |  | 0.16c |  |  | Other types | 7 mg/km | 11 mg/km | None
g pr km |  | EURO 1 | EURO 2 | EURO 31) | EURO 4 | EURO 5 | EURO 6 | EURO 7 | Euro IV | 2005.10 |  | 4.0 | 0.55 | 1.1 | 3.5 |  |  | 0.03 |  | January 2030 – December 2034 | Battery electric | To be decided | To be decided | To be decided
[9 empty] | Euro V | 2008.10 |  | 4.0 | 0.55 | 1.1 | 2.0 |  |  | 0.03 |  |  | Other types | To be decided | To be decided | To be decided
CO | Gasoline | 5.17 | 4.0 | 4.17 | 1.81 | 1.81 | 1.81 | 1.81 | Euro VI | 2013.01 | WHTC | 4.0 | 0.16d | 0.5 | 0.46 | 10 ppm |  | 0.01 | 6.0×1011e | From January 2035 | All types | 3 mg/km | To be decided | To be decided
| Diesel | 5.17 | 1.25 | 0.80 | 0.63 | 0.63 | 0.63 | 0.63 | Euro VII | 2028.05.29 |  | 1.5 | 0.080g | 0.5 | 0.200 | 0.060 | 0.200 | 0.008 | 6.0×1011f
HC | Gasoline | - | - | 0.25 | 0.13 | 0.13 | 0.13 | 0.13
NMHC | Gasoline | - | - | - | - | 0.9 | 0.9 | 0.9 | a Euro III-V: NG only; Euro VI: NG + LPG; Euro VII: all engines
NOx | Gasoline | - | - | 0.18 | 0.10 | 0.75 | 0.75 | 0.75 | b not applicable for gas fueled engines at the Euro III-IV stages
| Diesel | - | - | 0.65 | 0.33 | 0.235 | 0.105 | 0.105 | c PM = 0.21 g/kWh for engines < 0.75 dm3 swept volume per cylinder and a rated power speed > 3000 min-1
HC+NOx | Gasoline | 1.4 | 0.6 | - | - | - | - | - | d THC for diesel (CI) engines
| Diesel | 1.4 | 1.0/1.32) | 0.72 | 0.39 | 0.295 | 0.195 | 0.195 | e PN23. PN limit for PI engines applies for Euro VI-B and later [4374]
Particulates | Gasoline |  |  |  |  | 0.005 | 0.005 | 0.0045 | f PN10
| Diesel | 0.19 | 0.12/0.142) | 0.07 | 0.04 | 0.005 | 0.005 | 0.0045 | g NMOG
Particulates (#) 6) | Gasoline | [5 empty] | 6x1011 4) | 6x1011
| Diesel | - | - | - | - | 6x1011 | 6x1011 | 6x1011 | Table 3: EU emission standards for heavy-duty CI (diesel) and PI engines: RDE testing (dieselnet.com)
Evaporation | [8 empty] | Stage | Date | Test | CO | NMOG | CH4 | NOx | NH3 | N2O | PN10
HC3) | Gasoline | 2.0 | 2.0 | 2.0 | 2.0 | 2.0 | 2.0 | 1.5 |  |  |  | g/kWh | [5 empty] | 1/kWh
[9 empty] | Euro VII | 2028.05.29 | RDE | 1950 | 0.105 | 0.650 | 0.260 | 0.085 | 0.260 | 9.0×1011
Light duty vehicles III (>1760 kg).
g pr km |  | EURO 1 | EURO 2 | EURO 31) | EURO 4 | EURO 5 | EURO 6 | EURO 7 | Date:
Dates in the tables refer to new type approvals—the dates for all vehicles are in most cases one year later.
CO | Gasoline | 6.9 | 5.0 | 5.22 | 2.27 | 2.27 | 2.27 | 2.27
| Diesel | 6.9 | 1.5 | 0.95 | 0.74 | 0.74 | 0.74 | 0.74
HC | Gasoline | - | - | 0.29 | 0.16 | 0.16 | 0.16 | 0.16
NMHC | Gasoline |  |  |  |  | 0.108 | 0.108 | 0.108
NOx | Gasoline | - | - | 0.21 | 0.11 | 0.082 | 0.082 | 0.082
| Diesel | - | - | 0.78 | 0.39 | 0.28 | 0.125 | 0.125
HC+NOx | Gasoline | 1.7 | 0.7 | - | - | - | - | -
| Diesel | 1.7 | 1.2/1.62) | 0.86 | 0.46 | 0.35 | 0.215 | 0.215
Particulates | Gasoline |  |  |  |  | 0.005 | 0.005 | 0.0045
| Diesel | 0.25 | 0.17/0.202) | 0.10 | 0.06 | 0.005 | 0.005 | 0.0045
Particulates (#) 6) | Gasoline | [5 empty] | 6x1011 4) | 6x1011
| Diesel | - | - | - | - | 6x1011 | 6x1011 | 6x1011
Evaporation
HC3) | Gasoline | 2.0 | 2.0 | 2.0 | 2.0 | 2.0 | 2.0 | 1.5
1) Changed test procedure at normal temperatures (40 s warm-up phase omitted) and for evaporation measurements.
2) Less stringent emission limits for direct injection diesel engines.
3) Unit: g/test.
4) Applicable for engines using direct injection (GDI). 6x1012 within first three years of Euro 6 effective dates
5) Applicable for passenger car engines using direct injection (GDI), and all engines for light commercial vehicles. 6x1012 within first three years of Euro 6 effective dates
6) Euro 5-6: Number of particles larger than 23 nm; Euro 7: Number of particles larger than 10 nm

## Annex 3B-4
Annex 4: Basis fuel consumption and emission factors (g pr km) for conventional vehicles and PHEV (gasoline), fuel consumption factors for electric, PHEV (el) and hydrogen vehicles
For PHEV (plug-in hybrid electric vehicles) cars and vans, the utility factor is set to 0.3, i.e. 30 % of total mileage is assumed to be battery driven. For PHEV’s, the listed fuel consumption and emission factors are derived as the fuel consumption and emissions related to the direct combustion of fossil fuel (gasoline) in the vehicles divided by total mileage.
[5 empty] | Urban | Rural | Highway | Urban | Rural | Highway | Urban | Rural | Highway | Urban | Rural | Highway | Urban | Rural | Highway | Urban | Rural | Highway | Urban | Rural | Highway | Urban | Rural | Highway | Urban | Rural | Highway
Sector | Subsector | Tech | FYear | LYear | FCu | FCr | FCh | COu | COr | COh | PMu | PMr | PMh | BCu | BCr | BCh | NOxu | NOxr | NOxh | CH4u | CH4r | CH4h | N2Ou | N2Or | N2Oh | NH3u | NH3r | NH3h | VOCu | VOCr | VOCh
Passenger cars | Gasoline <0,8 l | PRE ECE | 0 | 1969 | 38.7354 | 37.1498 | 43.5154 | 27.7054 | 19.0946 | 16.2068 | 0.00322 | 0.00184 | 0.0019 | 0.00644 | 0.00368 | 0.0038 | 1.849 | 2.062 | 2.023 | 0.131 | 0.086 | 0.041 | 0.01 | 0.0065 | 0.0065 | 0.002 | 0.002 | 0.002 | 2.3539 | 1.5972 | 1.2475
Passenger cars | Gasoline <0,8 l | ECE 15/00-01 | 1970 | 1978 | 38.7354 | 37.1498 | 43.5154 | 18.6616 | 14.3453 | 18.6641 | 0.00322 | 0.00184 | 0.0019 | 0.0161 | 0.0092 | 0.0095 | 1.849 | 2.062 | 2.023 | 0.131 | 0.086 | 0.041 | 0.01 | 0.0065 | 0.0065 | 0.002 | 0.002 | 0.002 | 1.8604 | 1.2394 | 1.1198
Passenger cars | Gasoline <0,8 l | ECE 15/02 | 1979 | 1980 | 38.7354 | 37.1498 | 43.5154 | 15.8559 | 8.6197 | 8.1791 | 0.00322 | 0.00184 | 0.0019 | 0.0161 | 0.0092 | 0.0095 | 1.619 | 2.102 | 2.909 | 0.131 | 0.086 | 0.041 | 0.01 | 0.0065 | 0.0065 | 0.002 | 0.002 | 0.002 | 1.8777 | 1.0687 | 0.96006
Passenger cars | Gasoline <0,8 l | ECE 15/03 | 1981 | 1985 | 38.7354 | 37.1498 | 43.5154 | 15.3997 | 9.2191 | 7.9325 | 0.00322 | 0.00184 | 0.0019 | 0.0161 | 0.0092 | 0.0095 | 1.68 | 2.253 | 3.276 | 0.131 | 0.086 | 0.041 | 0.01 | 0.0065 | 0.0065 | 0.002 | 0.002 | 0.002 | 1.8777 | 1.0687 | 0.96006
Passenger cars | Gasoline <0,8 l | ECE 15/04 | 1986 | 1990 | 38.7354 | 37.1498 | 43.5154 | 9.0783 | 5.0734 | 4.2598 | 0.00322 | 0.00184 | 0.0019 | 0.0644 | 0.0368 | 0.038 | 1.6912 | 2.0893 | 2.662 | 0.131 | 0.086 | 0.041 | 0.01 | 0.0065 | 0.0065 | 0.002 | 0.002 | 0.002 | 1.4902 | 0.90916 | 0.69397
Passenger cars | Gasoline <0,8 l | Euro 1 | 1991 | 1996 | 38.7354 | 37.1498 | 43.5154 | 1.7651 | 1.3722 | 1.7672 | 0.00322 | 0.00184 | 0.0019 | 0.0805 | 0.046 | 0.0475 | 0.2745 | 0.28338 | 0.46074 | 0.026 | 0.016 | 0.014 | 0.02578 | 0.010445 | 0.0052572 | 0.07 | 0.13256 | 0.074098 | 0.17729 | 0.1211 | 0.11042
Passenger cars | Gasoline <0,8 l | Euro 2 | 1997 | 2000 | 38.7354 | 37.1498 | 43.5154 | 0.65912 | 0.57442 | 0.74859 | 0.00322 | 0.00184 | 0.0019 | 0.0805 | 0.046 | 0.0475 | 0.15315 | 0.15258 | 0.17947 | 0.017 | 0.013 | 0.011 | 0.012514 | 0.0048576 | 0.0027098 | 0.1756 | 0.14943 | 0.084105 | 0.070612 | 0.046959 | 0.042007
Passenger cars | Gasoline <0,8 l | Euro 3 | 2001 | 2005 | 38.7354 | 37.1498 | 43.5154 | 0.51896 | 0.69098 | 1.1484 | 0.00128 | 0.000836 | 0.00119 | 0.0192 | 0.01254 | 0.01785 | 0.076101 | 0.060631 | 0.052258 | 0.003 | 0.002 | 0.004 | 0.0016862 | 0.000398 | 0.0002522 | 0.0021695 | 0.029736 | 0.065488 | 0.014675 | 0.015159 | 0.025502
Passenger cars | Gasoline <0,8 l | Euro 4 | 2006 | 2010 | 38.7354 | 37.1498 | 43.5154 | 0.19502 | 0.28687 | 0.52968 | 0.00128 | 0.000836 | 0.00119 | 0.0192 | 0.01254 | 0.01785 | 0.054475 | 0.030505 | 0.019315 | 0.00287 | 0.00269 | 0.00508 | 0.0020712 | 0.00036825 | 0.00026721 | 0.0020956 | 0.029683 | 0.06537 | 0.011826 | 0.013703 | 0.01717
Passenger cars | Gasoline <0,8 l | Euro 5 | 2011 | 2014 | 38.7354 | 37.1498 | 43.5154 | 0.24409 | 0.26947 | 0.43913 | 0.00077 | 0.00077 | 0.00077 | 0.01155 | 0.01155 | 0.01155 | 0.028314 | 0.019085 | 0.013565 | 0.00287 | 0.00269 | 0.00508 | 0.0023556 | 0.00022553 | 0.0014258 | 0.005007 | 0.0089289 | 0.021978 | 0.0061922 | 0.0052358 | 0.0066681
Passenger cars | Gasoline <0,8 l | Euro 6 | 2015 | 2017 | 38.7354 | 37.1498 | 43.5154 | 0.22407 | 0.23215 | 0.37275 | 0.0004 | 0.0004 | 0.0004 | 0.006 | 0.006 | 0.006 | 0.028314 | 0.019085 | 0.013565 | 0.00287 | 0.00269 | 0.00508 | 0.0022793 | 0.00020435 | 0.001292 | 0.0047193 | 0.0086355 | 0.021925 | 0.0061922 | 0.0052358 | 0.0066681
Passenger cars | Gasoline <0,8 l | Euro 6d-TEMP | 2018 | 2020 | 38.7354 | 37.1498 | 43.5154 | 0.22407 | 0.23215 | 0.37275 | 0.00011 | 0.00011 | 0.00011 | 0.00165 | 0.00165 | 0.00165 | 0.028314 | 0.019085 | 0.013565 | 0.00287 | 0.00269 | 0.00508 | 0.0022055 | 0.00018383 | 0.0011622 | 0.0044405 | 0.0083512 | 0.021874 | 0.0061922 | 0.0052358 | 0.0066681
Passenger cars | Gasoline <0,8 l | Euro 6d | 2021 | 2026 | 38.7354 | 37.1498 | 43.5154 | 0.22407 | 0.23215 | 0.37275 | 0.00011 | 0.00011 | 0.00011 | 0.00165 | 0.00165 | 0.00165 | 0.028314 | 0.019085 | 0.013565 | 0.00287 | 0.00269 | 0.00508 | 0.0021345 | 0.00016412 | 0.0010376 | 0.0041726 | 0.0080782 | 0.021825 | 0.0061922 | 0.0052358 | 0.0066681
Passenger cars | Gasoline 0,8 - 1,4 l | PRE ECE | 0 | 1969 | 67.3172 | 53.9038 | 62.6489 | 27.7054 | 19.0946 | 16.2068 | 0.00322 | 0.00184 | 0.0019 | 0.00644 | 0.00368 | 0.0038 | 1.849 | 2.062 | 2.023 | 0.131 | 0.086 | 0.041 | 0.01 | 0.0065 | 0.0065 | 0.002 | 0.002 | 0.002 | 2.3539 | 1.5972 | 1.2475
Passenger cars | Gasoline 0,8 - 1,4 l | ECE 15/00-01 | 1970 | 1978 | 58.0057 | 44.2441 | 48.6659 | 18.6616 | 14.3453 | 18.6641 | 0.00322 | 0.00184 | 0.0019 | 0.0161 | 0.0092 | 0.0095 | 1.849 | 2.062 | 2.023 | 0.131 | 0.086 | 0.041 | 0.01 | 0.0065 | 0.0065 | 0.002 | 0.002 | 0.002 | 1.8604 | 1.2394 | 1.1198
Passenger cars | Gasoline 0,8 - 1,4 l | ECE 15/02 | 1979 | 1980 | 53.6379 | 44.9628 | 51.3278 | 15.8559 | 8.6197 | 8.1791 | 0.00322 | 0.00184 | 0.0019 | 0.0161 | 0.0092 | 0.0095 | 1.619 | 2.102 | 2.909 | 0.131 | 0.086 | 0.041 | 0.01 | 0.0065 | 0.0065 | 0.002 | 0.002 | 0.002 | 1.8777 | 1.0687 | 0.96006
Passenger cars | Gasoline 0,8 - 1,4 l | ECE 15/03 | 1981 | 1985 | 53.6379 | 44.9628 | 51.3278 | 15.3997 | 9.2191 | 7.9325 | 0.00322 | 0.00184 | 0.0019 | 0.0161 | 0.0092 | 0.0095 | 1.68 | 2.253 | 3.276 | 0.131 | 0.086 | 0.041 | 0.01 | 0.0065 | 0.0065 | 0.002 | 0.002 | 0.002 | 1.8777 | 1.0687 | 0.96006
Passenger cars | Gasoline 0,8 - 1,4 l | ECE 15/04 | 1986 | 1990 | 49.4412 | 44.6837 | 47.7322 | 9.0783 | 5.0734 | 4.2598 | 0.00322 | 0.00184 | 0.0019 | 0.0644 | 0.0368 | 0.038 | 1.6912 | 2.0893 | 2.662 | 0.131 | 0.086 | 0.041 | 0.01 | 0.0065 | 0.0065 | 0.002 | 0.002 | 0.002 | 1.4902 | 0.90916 | 0.69397
Passenger cars | Gasoline 0,8 - 1,4 l | Euro 1 | 1991 | 1996 | 47.3957 | 41.9466 | 46.0378 | 1.7651 | 1.3722 | 1.7672 | 0.00322 | 0.00184 | 0.0019 | 0.0805 | 0.046 | 0.0475 | 0.2745 | 0.28338 | 0.46074 | 0.026 | 0.016 | 0.014 | 0.026446 | 0.010838 | 0.0054547 | 0.07 | 0.13281 | 0.07424 | 0.17729 | 0.1211 | 0.11042
Passenger cars | Gasoline 0,8 - 1,4 l | Euro 2 | 1997 | 2000 | 46.4961 | 39.5332 | 44.0597 | 0.65912 | 0.57442 | 0.74859 | 0.00322 | 0.00184 | 0.0019 | 0.0805 | 0.046 | 0.0475 | 0.15315 | 0.15258 | 0.17947 | 0.017 | 0.013 | 0.011 | 0.013226 | 0.0052649 | 0.0029372 | 0.19025 | 0.15005 | 0.08445 | 0.070612 | 0.046959 | 0.042007
Passenger cars | Gasoline 0,8 - 1,4 l | Euro 3 | 2001 | 2005 | 48.7076 | 42.2823 | 45.3646 | 0.51896 | 0.69098 | 1.1484 | 0.00128 | 0.000836 | 0.00119 | 0.0192 | 0.01254 | 0.01785 | 0.076101 | 0.060631 | 0.052258 | 0.003 | 0.002 | 0.004 | 0.0017176 | 0.00040374 | 0.00025583 | 0.0022004 | 0.029758 | 0.065537 | 0.014675 | 0.015159 | 0.025502
Passenger cars | Gasoline 0,8 - 1,4 l | Euro 4 | 2006 | 2010 | 50.0158 | 44.1461 | 48.2153 | 0.19502 | 0.28687 | 0.52968 | 0.00128 | 0.000836 | 0.00119 | 0.0192 | 0.01254 | 0.01785 | 0.054475 | 0.030505 | 0.019315 | 0.00287 | 0.00269 | 0.00508 | 0.0020762 | 0.00037123 | 0.00026938 | 0.0021051 | 0.02969 | 0.065385 | 0.011826 | 0.013703 | 0.01717
Passenger cars | Gasoline 0,8 - 1,4 l | Euro 5 | 2011 | 2014 | 50.0158 | 44.1461 | 48.2153 | 0.24409 | 0.26947 | 0.43913 | 0.00077 | 0.00077 | 0.00077 | 0.01155 | 0.01155 | 0.01155 | 0.028314 | 0.019085 | 0.013565 | 0.00287 | 0.00269 | 0.00508 | 0.0023591 | 0.00022651 | 0.001432 | 0.0050203 | 0.0089425 | 0.02198 | 0.0061922 | 0.0052358 | 0.0066681
Passenger cars | Gasoline 0,8 - 1,4 l | Euro 6 | 2015 | 2017 | 50.0158 | 44.1461 | 48.2153 | 0.22407 | 0.23215 | 0.37275 | 0.0004 | 0.0004 | 0.0004 | 0.006 | 0.006 | 0.006 | 0.028314 | 0.019085 | 0.013565 | 0.00287 | 0.00269 | 0.00508 | 0.0022765 | 0.00020356 | 0.0012869 | 0.0047085 | 0.0086245 | 0.021923 | 0.0061922 | 0.0052358 | 0.0066681
Passenger cars | Gasoline 0,8 - 1,4 l | Euro 6d-TEMP | 2018 | 2020 | 50.0158 | 44.1461 | 48.2153 | 0.22407 | 0.23215 | 0.37275 | 0.00011 | 0.00011 | 0.00011 | 0.00165 | 0.00165 | 0.00165 | 0.028314 | 0.019085 | 0.013565 | 0.00287 | 0.00269 | 0.00508 | 0.0022044 | 0.00018353 | 0.0011603 | 0.0044363 | 0.008347 | 0.021873 | 0.0061922 | 0.0052358 | 0.0066681
Passenger cars | Gasoline 0,8 - 1,4 l | Euro 6d | 2021 | 2026 | 50.0158 | 44.1461 | 48.2153 | 0.22407 | 0.23215 | 0.37275 | 0.00011 | 0.00011 | 0.00011 | 0.00165 | 0.00165 | 0.00165 | 0.028314 | 0.019085 | 0.013565 | 0.00287 | 0.00269 | 0.00508 | 0.0021314 | 0.00016325 | 0.0010321 | 0.0041608 | 0.0080661 | 0.021823 | 0.0061922 | 0.0052358 | 0.0066681
Passenger cars | Gasoline 1,4 - 2,0 l | PRE ECE | 0 | 1969 | 78.8539 | 64.2058 | 76.4593 | 27.7054 | 19.0946 | 16.2068 | 0.00322 | 0.00184 | 0.0019 | 0.00644 | 0.00368 | 0.0038 | 2.164 | 2.683 | 3.13 | 0.131 | 0.086 | 0.041 | 0.01 | 0.0065 | 0.0065 | 0.002 | 0.002 | 0.002 | 2.3539 | 1.5972 | 1.2475
Passenger cars | Gasoline 1,4 - 2,0 l | ECE 15/00-01 | 1970 | 1978 | 67.1886 | 51.057 | 60.5217 | 18.6616 | 14.3453 | 18.6641 | 0.00322 | 0.00184 | 0.0019 | 0.0161 | 0.0092 | 0.0095 | 2.164 | 2.683 | 3.13 | 0.131 | 0.086 | 0.041 | 0.01 | 0.0065 | 0.0065 | 0.002 | 0.002 | 0.002 | 1.8604 | 1.2394 | 1.1198
Passenger cars | Gasoline 1,4 - 2,0 l | ECE 15/02 | 1979 | 1980 | 61.1419 | 49.967 | 60.0137 | 15.8559 | 8.6197 | 8.1791 | 0.00322 | 0.00184 | 0.0019 | 0.0161 | 0.0092 | 0.0095 | 1.831 | 2.377 | 3.283 | 0.131 | 0.086 | 0.041 | 0.01 | 0.0065 | 0.0065 | 0.002 | 0.002 | 0.002 | 1.8777 | 1.0687 | 0.96006
Passenger cars | Gasoline 1,4 - 2,0 l | ECE 15/03 | 1981 | 1985 | 61.1419 | 49.967 | 60.0137 | 15.3997 | 9.2191 | 7.9325 | 0.00322 | 0.00184 | 0.0019 | 0.0161 | 0.0092 | 0.0095 | 1.9168 | 2.5796 | 3.4717 | 0.131 | 0.086 | 0.041 | 0.01 | 0.0065 | 0.0065 | 0.002 | 0.002 | 0.002 | 1.8777 | 1.0687 | 0.96006
Passenger cars | Gasoline 1,4 - 2,0 l | ECE 15/04 | 1986 | 1990 | 60.5735 | 49.6802 | 51.7606 | 9.0783 | 5.0734 | 4.2598 | 0.00322 | 0.00184 | 0.0019 | 0.0644 | 0.0368 | 0.038 | 2.1224 | 2.7566 | 3.524 | 0.131 | 0.086 | 0.041 | 0.01 | 0.0065 | 0.0065 | 0.002 | 0.002 | 0.002 | 1.4902 | 0.90916 | 0.69397
Passenger cars | Gasoline 1,4 - 2,0 l | Euro 1 | 1991 | 1996 | 57.549 | 48.5553 | 51.5684 | 1.7651 | 1.3722 | 1.7672 | 0.00322 | 0.00184 | 0.0019 | 0.0805 | 0.046 | 0.0475 | 0.2745 | 0.28338 | 0.46074 | 0.026 | 0.016 | 0.014 | 0.026451 | 0.01084 | 0.0054559 | 0.07 | 0.13281 | 0.074241 | 0.17729 | 0.1211 | 0.11042
Passenger cars | Gasoline 1,4 - 2,0 l | Euro 2 | 1997 | 2000 | 56.3288 | 47.696 | 48.8024 | 0.65912 | 0.57442 | 0.74859 | 0.00322 | 0.00184 | 0.0019 | 0.0805 | 0.046 | 0.0475 | 0.15315 | 0.15258 | 0.17947 | 0.017 | 0.013 | 0.011 | 0.01323 | 0.0052671 | 0.0029384 | 0.19033 | 0.15005 | 0.084452 | 0.070612 | 0.046959 | 0.042007
Passenger cars | Gasoline 1,4 - 2,0 l | Euro 3 | 2001 | 2005 | 58.2351 | 49.8631 | 53.0361 | 0.51896 | 0.69098 | 1.1484 | 0.00128 | 0.000836 | 0.00119 | 0.0192 | 0.01254 | 0.01785 | 0.076101 | 0.060631 | 0.052258 | 0.003 | 0.002 | 0.004 | 0.0017175 | 0.00040373 | 0.00025582 | 0.0022004 | 0.029758 | 0.065537 | 0.014675 | 0.015159 | 0.025502
Passenger cars | Gasoline 1,4 - 2,0 l | Euro 4 | 2006 | 2010 | 60.4913 | 52.8046 | 55.3136 | 0.19502 | 0.28687 | 0.52968 | 0.00128 | 0.000836 | 0.00119 | 0.0192 | 0.01254 | 0.01785 | 0.054475 | 0.030505 | 0.019315 | 0.00287 | 0.00269 | 0.00508 | 0.0021231 | 0.000399 | 0.00028952 | 0.0021937 | 0.029753 | 0.065526 | 0.011826 | 0.013703 | 0.01717
Passenger cars | Gasoline 1,4 - 2,0 l | Euro 5 | 2011 | 2014 | 60.4913 | 52.8046 | 55.3136 | 0.24409 | 0.26947 | 0.43913 | 0.00077 | 0.00077 | 0.00077 | 0.01155 | 0.01155 | 0.01155 | 0.028314 | 0.019085 | 0.013565 | 0.00287 | 0.00269 | 0.00508 | 0.0024341 | 0.00024734 | 0.0015637 | 0.0053034 | 0.0092311 | 0.022032 | 0.0061922 | 0.0052358 | 0.0066681
Passenger cars | Gasoline 1,4 - 2,0 l | Euro 6 | 2015 | 2017 | 60.4913 | 52.8046 | 55.3136 | 0.22407 | 0.23215 | 0.37275 | 0.0004 | 0.0004 | 0.0004 | 0.006 | 0.006 | 0.006 | 0.028314 | 0.019085 | 0.013565 | 0.00287 | 0.00269 | 0.00508 | 0.0023197 | 0.00021556 | 0.0013628 | 0.0048716 | 0.0087908 | 0.021953 | 0.0061922 | 0.0052358 | 0.0066681
Passenger cars | Gasoline 1,4 - 2,0 l | Euro 6d-TEMP | 2018 | 2020 | 60.4913 | 52.8046 | 55.3136 | 0.22407 | 0.23215 | 0.37275 | 0.00011 | 0.00011 | 0.00011 | 0.00165 | 0.00165 | 0.00165 | 0.028314 | 0.019085 | 0.013565 | 0.00287 | 0.00269 | 0.00508 | 0.002236 | 0.0001923 | 0.0012158 | 0.0045555 | 0.0084686 | 0.021895 | 0.0061922 | 0.0052358 | 0.0066681
Passenger cars | Gasoline 1,4 - 2,0 l | Euro 6d | 2021 | 2026 | 60.4913 | 52.8046 | 55.3136 | 0.22407 | 0.23215 | 0.37275 | 0.00011 | 0.00011 | 0.00011 | 0.00165 | 0.00165 | 0.00165 | 0.028314 | 0.019085 | 0.013565 | 0.00287 | 0.00269 | 0.00508 | 0.0021384 | 0.00016519 | 0.0010444 | 0.0041871 | 0.0080929 | 0.021828 | 0.0061922 | 0.0052358 | 0.0066681
Passenger cars | Gasoline >2,0 l | PRE ECE | 0 | 1969 | 95.9955 | 76.7618 | 88.5053 | 27.7054 | 19.0946 | 16.2068 | 0.00322 | 0.00184 | 0.0019 | 0.00644 | 0.00368 | 0.0038 | 2.86 | 4.09 | 5.5 | 0.131 | 0.086 | 0.041 | 0.01 | 0.0065 | 0.0065 | 0.002 | 0.002 | 0.002 | 2.3539 | 1.5972 | 1.2475
Passenger cars | Gasoline >2,0 l | ECE 15/00-01 | 1970 | 1978 | 72.9733 | 56.4413 | 66.7334 | 18.6616 | 14.3453 | 18.6641 | 0.00322 | 0.00184 | 0.0019 | 0.0161 | 0.0092 | 0.0095 | 2.86 | 4.09 | 5.5 | 0.131 | 0.086 | 0.041 | 0.01 | 0.0065 | 0.0065 | 0.002 | 0.002 | 0.002 | 1.8604 | 1.2394 | 1.1198
Passenger cars | Gasoline >2,0 l | ECE 15/02 | 1979 | 1980 | 76.1476 | 62.4956 | 71.0756 | 15.8559 | 8.6197 | 8.1791 | 0.00322 | 0.00184 | 0.0019 | 0.0161 | 0.0092 | 0.0095 | 2.066 | 2.675 | 3.68 | 0.131 | 0.086 | 0.041 | 0.01 | 0.0065 | 0.0065 | 0.002 | 0.002 | 0.002 | 1.8777 | 1.0687 | 0.96006
Passenger cars | Gasoline >2,0 l | ECE 15/03 | 1981 | 1985 | 76.1476 | 62.4956 | 71.0756 | 15.3997 | 9.2191 | 7.9325 | 0.00322 | 0.00184 | 0.0019 | 0.0161 | 0.0092 | 0.0095 | 2.8064 | 3.4406 | 4.604 | 0.131 | 0.086 | 0.041 | 0.01 | 0.0065 | 0.0065 | 0.002 | 0.002 | 0.002 | 1.8777 | 1.0687 | 0.96006
Passenger cars | Gasoline >2,0 l | ECE 15/04 | 1986 | 1990 | 70.2578 | 57.5039 | 70.4153 | 9.0783 | 5.0734 | 4.2598 | 0.00322 | 0.00184 | 0.0019 | 0.0644 | 0.0368 | 0.038 | 2.2926 | 2.7504 | 3.687 | 0.131 | 0.086 | 0.041 | 0.01 | 0.0065 | 0.0065 | 0.002 | 0.002 | 0.002 | 1.4902 | 0.90916 | 0.69397
Passenger cars | Gasoline >2,0 l | Euro 1 | 1991 | 1996 | 74.5642 | 61.8274 | 64.882 | 1.7651 | 1.3722 | 1.7672 | 0.00322 | 0.00184 | 0.0019 | 0.0805 | 0.046 | 0.0475 | 0.2745 | 0.28338 | 0.46074 | 0.026 | 0.016 | 0.014 | 0.026444 | 0.010836 | 0.0054539 | 0.07 | 0.13281 | 0.07424 | 0.17729 | 0.1211 | 0.11042
Passenger cars | Gasoline >2,0 l | Euro 2 | 1997 | 2000 | 76.8562 | 65.2591 | 66.7906 | 0.65912 | 0.57442 | 0.74859 | 0.00322 | 0.00184 | 0.0019 | 0.0805 | 0.046 | 0.0475 | 0.15315 | 0.15258 | 0.17947 | 0.017 | 0.013 | 0.011 | 0.013221 | 0.0052621 | 0.0029356 | 0.19015 | 0.15004 | 0.084448 | 0.070612 | 0.046959 | 0.042007
Passenger cars | Gasoline >2,0 l | Euro 3 | 2001 | 2005 | 70.8461 | 57.4861 | 56.9217 | 0.51896 | 0.69098 | 1.1484 | 0.00128 | 0.000836 | 0.00119 | 0.0192 | 0.01254 | 0.01785 | 0.076101 | 0.060631 | 0.052258 | 0.003 | 0.002 | 0.004 | 0.001717 | 0.00040364 | 0.00025577 | 0.0021999 | 0.029758 | 0.065536 | 0.014675 | 0.015159 | 0.025502
Passenger cars | Gasoline >2,0 l | Euro 4 | 2006 | 2010 | 86.1088 | 67.8796 | 65.8526 | 0.19502 | 0.28687 | 0.52968 | 0.00128 | 0.000836 | 0.00119 | 0.0192 | 0.01254 | 0.01785 | 0.054475 | 0.030505 | 0.019315 | 0.00287 | 0.00269 | 0.00508 | 0.0021244 | 0.00039975 | 0.00029007 | 0.0021961 | 0.029755 | 0.06553 | 0.011826 | 0.013703 | 0.01717
Passenger cars | Gasoline >2,0 l | Euro 5 | 2011 | 2014 | 86.1088 | 67.8796 | 65.8526 | 0.24409 | 0.26947 | 0.43913 | 0.00077 | 0.00077 | 0.00077 | 0.01155 | 0.01155 | 0.01155 | 0.028314 | 0.019085 | 0.013565 | 0.00287 | 0.00269 | 0.00508 | 0.0024906 | 0.00026302 | 0.0016629 | 0.0055165 | 0.0094484 | 0.022071 | 0.0061922 | 0.0052358 | 0.0066681
Passenger cars | Gasoline >2,0 l | Euro 6 | 2015 | 2017 | 86.1088 | 67.8796 | 65.8526 | 0.22407 | 0.23215 | 0.37275 | 0.0004 | 0.0004 | 0.0004 | 0.006 | 0.006 | 0.006 | 0.028314 | 0.019085 | 0.013565 | 0.00287 | 0.00269 | 0.00508 | 0.0023475 | 0.00022329 | 0.0014117 | 0.0049766 | 0.0088979 | 0.021972 | 0.0061922 | 0.0052358 | 0.0066681
Passenger cars | Gasoline >2,0 l | Euro 6d-TEMP | 2018 | 2020 | 86.1088 | 67.8796 | 65.8526 | 0.22407 | 0.23215 | 0.37275 | 0.00011 | 0.00011 | 0.00011 | 0.00165 | 0.00165 | 0.00165 | 0.028314 | 0.019085 | 0.013565 | 0.00287 | 0.00269 | 0.00508 | 0.0022585 | 0.00019856 | 0.0012553 | 0.0046405 | 0.0085553 | 0.021911 | 0.0061922 | 0.0052358 | 0.0066681
Passenger cars | Gasoline >2,0 l | Euro 6d | 2021 | 2026 | 86.1088 | 67.8796 | 65.8526 | 0.22407 | 0.23215 | 0.37275 | 0.00011 | 0.00011 | 0.00011 | 0.00165 | 0.00165 | 0.00165 | 0.028314 | 0.019085 | 0.013565 | 0.00287 | 0.00269 | 0.00508 | 0.0021604 | 0.0001713 | 0.001083 | 0.0042702 | 0.0081777 | 0.021843 | 0.0061922 | 0.0052358 | 0.0066681
Passenger cars | Diesel <0,8 l | Euro 2 | 1997 | 2000 | 22.951 | 23.9408 | 27.3095 | 0.34403 | 0.11144 | 0.036712 | 0.04676 | 0.03914 | 0.0506 | 3.7408 | 3.1312 | 4.048 | 0.65058 | 0.55476 | 0.66433 | 0.007 | 0.003 | 0.002 | 0.004 | 0.006 | 0.006 | 0.001 | 0.001 | 0.001 | 0.034409 | 0.020592 | 0.014977
Passenger cars | Diesel <0,8 l | Euro 3 | 2001 | 2005 | 22.951 | 23.9408 | 27.3095 | 0.099226 | 0.041138 | 0.012593 | 0.029292 | 0.029688 | 0.0447 | 2.4898 | 2.5235 | 3.7995 | 0.71566 | 0.66496 | 0.74805 | 0.003 | 0.003 | 0.003 | 0.009 | 0.004 | 0.004 | 0.001 | 0.001 | 0.001 | 0.017999 | 0.011368 | 0.0086989
Passenger cars | Diesel <0,8 l | Euro 4 | 2006 | 2010 | 31.0804 | 32.4209 | 36.9828 | 0.083824 | 0.034578 | 0.021739 | 0.029008 | 0.024322 | 0.0259 | 2.5237 | 2.116 | 2.2533 | 0.53904 | 0.42396 | 0.576 | 0.0011 | 0.0011 | 0.0011 | 0.009 | 0.004 | 0.004 | 0.001 | 0.001 | 0.001 | 0.010901 | 0.0064399 | 0.005781
Passenger cars | Diesel <0,8 l | Euro 5 | 2011 | 2014 | 31.0804 | 32.4209 | 36.9828 | 0.048992 | 0.024915 | 0.0090663 | 0.00013723 | 0.00013723 | 0.00013723 | 0.0013723 | 0.0013723 | 0.0013723 | 0.59322 | 0.48142 | 0.54223 | 7.5e-06 | 7.5e-06 | 7.5e-06 | 0.009 | 0.004 | 0.004 | 0.0019 | 0.0019 | 0.0019 | 0.0095975 | 0.0063396 | 0.0048914
Passenger cars | Diesel <0,8 l | Euro 6 | 2015 | 2017 | 31.0804 | 32.4209 | 36.9828 | 0.039438 | 0.020057 | 0.0072984 | 0.00014222 | 0.00014222 | 0.00014222 | 0.0014222 | 0.0014222 | 0.0014222 | 0.48864 | 0.39654 | 0.44663 | 7.5e-06 | 7.5e-06 | 7.5e-06 | 0.011 | 0.004 | 0.004 | 0.007 | 0.007 | 0.007 | 0.014676 | 0.010449 | 0.0085393
Passenger cars | Diesel 0,8 - 1,4 l | Euro 1 | 1991 | 1996 | 31.0804 | 32.4209 | 36.9828 | 0.41819 | 0.21389 | 0.20579 | 0.056757 | 0.061437 | 0.1068 | 3.973 | 4.3006 | 7.4758 | 0.60306 | 0.56194 | 0.66384 | 0.011 | 0.009 | 0.003 | 0.002 | 0.004 | 0.004 | 0.001 | 0.001 | 0.001 | 0.052762 | 0.030932 | 0.0257
Passenger cars | Diesel 0,8 - 1,4 l | Euro 2 | 1997 | 2000 | 31.0804 | 32.4209 | 36.9828 | 0.34403 | 0.11144 | 0.036712 | 0.04676 | 0.03914 | 0.0506 | 3.7408 | 3.1312 | 4.048 | 0.65058 | 0.55476 | 0.66433 | 0.007 | 0.003 | 0.002 | 0.004 | 0.006 | 0.006 | 0.001 | 0.001 | 0.001 | 0.034409 | 0.020592 | 0.014977
Passenger cars | Diesel 0,8 - 1,4 l | Euro 3 | 2001 | 2005 | 31.0804 | 32.4209 | 36.9828 | 0.099226 | 0.041138 | 0.012593 | 0.029292 | 0.029688 | 0.0447 | 2.4898 | 2.5235 | 3.7995 | 0.71566 | 0.66496 | 0.74805 | 0.003 | 0.003 | 0.003 | 0.009 | 0.004 | 0.004 | 0.001 | 0.001 | 0.001 | 0.017999 | 0.011368 | 0.0086989
Passenger cars | Diesel 0,8 - 1,4 l | Euro 4 | 2006 | 2010 | 31.0804 | 32.4209 | 36.9828 | 0.083824 | 0.034578 | 0.021739 | 0.029008 | 0.024322 | 0.0259 | 2.5237 | 2.116 | 2.2533 | 0.53904 | 0.42396 | 0.576 | 0.0011 | 0.0011 | 0.0011 | 0.009 | 0.004 | 0.004 | 0.001 | 0.001 | 0.001 | 0.010901 | 0.0064399 | 0.005781
Passenger cars | Diesel 0,8 - 1,4 l | Euro 5 | 2011 | 2014 | 31.0804 | 32.4209 | 36.9828 | 0.048992 | 0.024915 | 0.0090663 | 0.00013723 | 0.00013723 | 0.00013723 | 0.0013723 | 0.0013723 | 0.0013723 | 0.59322 | 0.48142 | 0.54223 | 7.5e-06 | 7.5e-06 | 7.5e-06 | 0.009 | 0.004 | 0.004 | 0.0019 | 0.0019 | 0.0019 | 0.0095975 | 0.0063396 | 0.0048914
Passenger cars | Diesel 0,8 - 1,4 l | Euro 6 | 2015 | 2017 | 31.0804 | 32.4209 | 36.9828 | 0.039438 | 0.020057 | 0.0072984 | 0.00014222 | 0.00014222 | 0.00014222 | 0.0014222 | 0.0014222 | 0.0014222 | 0.48864 | 0.39654 | 0.44663 | 7.5e-06 | 7.5e-06 | 7.5e-06 | 0.011 | 0.004 | 0.004 | 0.007 | 0.007 | 0.007 | 0.014676 | 0.010449 | 0.0085393
Passenger cars | Diesel 0,8 - 1,4 l | Euro 6d-TEMP | 2018 | 2020 | 31.0804 | 32.4209 | 36.9828 | 0.019263 | 0.014116 | 0.015766 | 0.00014222 | 0.00014222 | 0.00014222 | 0.0014222 | 0.0014222 | 0.0014222 | 0.059322 | 0.048142 | 0.054223 | 7.5e-06 | 7.5e-06 | 7.5e-06 | 0.011 | 0.004 | 0.004 | 0.007 | 0.007 | 0.007 | 0.012453 | 0.007839 | 0.0056528
Passenger cars | Diesel 0,8 - 1,4 l | Euro 6d | 2021 | 2026 | 31.0804 | 32.4209 | 36.9828 | 0.017612 | 0.012906 | 0.014415 | 0.00014222 | 0.00014222 | 0.00014222 | 0.0014222 | 0.0014222 | 0.0014222 | 0.047458 | 0.038514 | 0.043378 | 7.5e-06 | 7.5e-06 | 7.5e-06 | 0.011 | 0.004 | 0.004 | 0.007 | 0.007 | 0.007 | 0.01618 | 0.0090425 | 0.0056596
Passenger cars | Diesel 1,4 - 2,0 l | Conventional | 0 | 1990 | 57.529 | 41.209 | 50.089 | 0.65052 | 0.47173 | 0.38431 | 0.1988 | 0.1322 | 0.17 | 10.934 | 7.271 | 9.35 | 0.5196 | 0.4329 | 0.528 | 0.028 | 0.012 | 0.008 | 0 | 0 | 0 | 0.001 | 0.001 | 0.001 | 0.1454 | 0.086069 | 0.061616
Passenger cars | Diesel 1,4 - 2,0 l | Euro 1 | 1991 | 1996 | 47.8231 | 42.7959 | 48.3781 | 0.41819 | 0.21389 | 0.20579 | 0.056757 | 0.061437 | 0.1068 | 3.973 | 4.3006 | 7.4758 | 0.60306 | 0.56194 | 0.66384 | 0.011 | 0.009 | 0.003 | 0.002 | 0.004 | 0.004 | 0.001 | 0.001 | 0.001 | 0.052762 | 0.030932 | 0.0257
Passenger cars | Diesel 1,4 - 2,0 l | Euro 2 | 1997 | 2000 | 50.4567 | 44.1107 | 48.7511 | 0.34403 | 0.11144 | 0.036712 | 0.04676 | 0.03914 | 0.0506 | 3.7408 | 3.1312 | 4.048 | 0.65058 | 0.55476 | 0.66433 | 0.007 | 0.003 | 0.002 | 0.004 | 0.006 | 0.006 | 0.001 | 0.001 | 0.001 | 0.034409 | 0.020592 | 0.014977
Passenger cars | Diesel 1,4 - 2,0 l | Euro 3 | 2001 | 2005 | 48.9149 | 43.4143 | 45.5578 | 0.099226 | 0.041138 | 0.012593 | 0.029292 | 0.029688 | 0.0447 | 2.4898 | 2.5235 | 3.7995 | 0.71566 | 0.66496 | 0.74805 | 0.003 | 0.003 | 0.003 | 0.009 | 0.004 | 0.004 | 0.001 | 0.001 | 0.001 | 0.017999 | 0.011368 | 0.0086989
Passenger cars | Diesel 1,4 - 2,0 l | Euro 4 | 2006 | 2010 | 48.9149 | 43.4143 | 45.5578 | 0.083824 | 0.034578 | 0.021739 | 0.029008 | 0.024322 | 0.0259 | 2.5237 | 2.116 | 2.2533 | 0.53904 | 0.42396 | 0.576 | 0.0011 | 0.0011 | 0.0011 | 0.009 | 0.004 | 0.004 | 0.001 | 0.001 | 0.001 | 0.010901 | 0.0064399 | 0.005781
Passenger cars | Diesel 1,4 - 2,0 l | Euro 5 | 2011 | 2014 | 48.9149 | 43.4143 | 45.5578 | 0.048992 | 0.024915 | 0.0090663 | 0.00013723 | 0.00013723 | 0.00013723 | 0.0013723 | 0.0013723 | 0.0013723 | 0.59322 | 0.48142 | 0.54223 | 7.5e-06 | 7.5e-06 | 7.5e-06 | 0.009 | 0.004 | 0.004 | 0.0019 | 0.0019 | 0.0019 | 0.0095975 | 0.0063396 | 0.0048914
Passenger cars | Diesel 1,4 - 2,0 l | Euro 6 | 2015 | 2017 | 48.9149 | 43.4143 | 45.5578 | 0.039438 | 0.020057 | 0.0072984 | 0.00014222 | 0.00014222 | 0.00014222 | 0.0014222 | 0.0014222 | 0.0014222 | 0.48864 | 0.39654 | 0.44663 | 7.5e-06 | 7.5e-06 | 7.5e-06 | 0.011 | 0.004 | 0.004 | 0.007 | 0.007 | 0.007 | 0.014676 | 0.010449 | 0.0085393
Passenger cars | Diesel 1,4 - 2,0 l | Euro 6d-TEMP | 2018 | 2020 | 48.9149 | 43.4143 | 45.5578 | 0.019263 | 0.014116 | 0.015766 | 0.00014222 | 0.00014222 | 0.00014222 | 0.0014222 | 0.0014222 | 0.0014222 | 0.059322 | 0.048142 | 0.054223 | 7.5e-06 | 7.5e-06 | 7.5e-06 | 0.011 | 0.004 | 0.004 | 0.007 | 0.007 | 0.007 | 0.012453 | 0.007839 | 0.0056528
Passenger cars | Diesel 1,4 - 2,0 l | Euro 6d | 2021 | 2026 | 48.9149 | 43.4143 | 45.5578 | 0.017612 | 0.012906 | 0.014415 | 0.00014222 | 0.00014222 | 0.00014222 | 0.0014222 | 0.0014222 | 0.0014222 | 0.047458 | 0.038514 | 0.043378 | 7.5e-06 | 7.5e-06 | 7.5e-06 | 0.011 | 0.004 | 0.004 | 0.007 | 0.007 | 0.007 | 0.01618 | 0.0090425 | 0.0056596
Passenger cars | Diesel >2,0 l | Conventional | 0 | 1990 | 57.529 | 41.209 | 50.089 | 0.65052 | 0.47173 | 0.38431 | 0.1988 | 0.1322 | 0.17 | 10.934 | 7.271 | 9.35 | 0.8238 | 0.7227 | 0.861 | 0.028 | 0.012 | 0.008 | 0 | 0 | 0 | 0.001 | 0.001 | 0.001 | 0.1454 | 0.086069 | 0.061616
Passenger cars | Diesel >2,0 l | Euro 1 | 1991 | 1996 | 65.2843 | 58.3148 | 64.3763 | 0.41819 | 0.21389 | 0.20579 | 0.056757 | 0.061437 | 0.1068 | 3.973 | 4.3006 | 7.4758 | 0.60306 | 0.56194 | 0.66384 | 0.011 | 0.009 | 0.003 | 0.002 | 0.004 | 0.004 | 0.001 | 0.001 | 0.001 | 0.080053 | 0.046183 | 0.034093
Passenger cars | Diesel >2,0 l | Euro 2 | 1997 | 2000 | 65.2843 | 58.3148 | 64.3763 | 0.34403 | 0.11144 | 0.036712 | 0.04676 | 0.03914 | 0.0506 | 3.7408 | 3.1312 | 4.048 | 0.65058 | 0.55476 | 0.66433 | 0.007 | 0.003 | 0.002 | 0.004 | 0.006 | 0.006 | 0.001 | 0.001 | 0.001 | 0.097817 | 0.058084 | 0.03837
Passenger cars | Diesel >2,0 l | Euro 3 | 2001 | 2005 | 65.2843 | 58.3148 | 64.3763 | 0.099226 | 0.041138 | 0.012593 | 0.029292 | 0.029688 | 0.0447 | 2.4898 | 2.5235 | 3.7995 | 0.71566 | 0.66496 | 0.74805 | 0.003 | 0.003 | 0.003 | 0.009 | 0.004 | 0.004 | 0.001 | 0.001 | 0.001 | 0.038304 | 0.017406 | 0.0126
Passenger cars | Diesel >2,0 l | Euro 4 | 2006 | 2010 | 65.2843 | 58.3148 | 64.3763 | 0.083824 | 0.034578 | 0.021739 | 0.029008 | 0.024322 | 0.0259 | 2.5237 | 2.116 | 2.2533 | 0.53904 | 0.42396 | 0.576 | 0.0011 | 0.0011 | 0.0011 | 0.009 | 0.004 | 0.004 | 0.001 | 0.001 | 0.001 | 0.010901 | 0.0064399 | 0.005781
Passenger cars | Diesel >2,0 l | Euro 5 | 2011 | 2014 | 65.2843 | 58.3148 | 64.3763 | 0.048992 | 0.024915 | 0.0090663 | 0.00013723 | 0.00013723 | 0.00013723 | 0.0013723 | 0.0013723 | 0.0013723 | 0.59322 | 0.48142 | 0.54223 | 7.5e-06 | 7.5e-06 | 7.5e-06 | 0.009 | 0.004 | 0.004 | 0.0019 | 0.0019 | 0.0019 | 0.0095975 | 0.0063396 | 0.0048914
Passenger cars | Diesel >2,0 l | Euro 6 | 2015 | 2017 | 65.2843 | 58.3148 | 64.3763 | 0.039438 | 0.020057 | 0.0072984 | 0.00014222 | 0.00014222 | 0.00014222 | 0.0014222 | 0.0014222 | 0.0014222 | 0.48864 | 0.39654 | 0.44663 | 7.5e-06 | 7.5e-06 | 7.5e-06 | 0.011 | 0.004 | 0.004 | 0.007 | 0.007 | 0.007 | 0.014676 | 0.010449 | 0.0085393
Passenger cars | Diesel >2,0 l | Euro 6d-TEMP | 2018 | 2020 | 65.2843 | 58.3148 | 64.3763 | 0.019263 | 0.014116 | 0.015766 | 0.00014222 | 0.00014222 | 0.00014222 | 0.0014222 | 0.0014222 | 0.0014222 | 0.059322 | 0.048142 | 0.054223 | 7.5e-06 | 7.5e-06 | 7.5e-06 | 0.011 | 0.004 | 0.004 | 0.007 | 0.007 | 0.007 | 0.012453 | 0.007839 | 0.0056528
Passenger cars | Diesel >2,0 l | Euro 6d | 2021 | 2026 | 65.2843 | 58.3148 | 64.3763 | 0.017612 | 0.012906 | 0.014415 | 0.00014222 | 0.00014222 | 0.00014222 | 0.0014222 | 0.0014222 | 0.0014222 | 0.047458 | 0.038514 | 0.043378 | 7.5e-06 | 7.5e-06 | 7.5e-06 | 0.011 | 0.004 | 0.004 | 0.007 | 0.007 | 0.007 | 0.01618 | 0.0090425 | 0.0056596
Passenger cars | LPG cars | Conventional | 0 | 1990 | 59 | 45 | 54 | 2.043 | 2.373 | 9.723 | 0.00322 | 0.00184 | 0.0019 | 0.0161 | 0.0092 | 0.0095 | 2.2034 | 2.5842 | 2.8609 | 0.08 | 0.035 | 0.025 | 0 | 0 | 0 | 0.0095 | 0.0082 | 0.022 | 1.0819 | 0.66674 | 0.48971
Passenger cars | LPG cars | Euro 4 | 2006 | 2010 | 49.145 | 45.155 | 54.125 | 0.19502 | 0.28687 | 0.52968 | 0.00128 | 0.000836 | 0.00119 | 0.0192 | 0.01254 | 0.01785 | 0.054475 | 0.030505 | 0.019315 | 0.002 | 0.002002 | 0.00125 | 0.005 | 0.002 | 0.001 | 0.0095 | 0.0082 | 0.022 | 0.011826 | 0.013703 | 0.01717
Passenger cars | LPG cars | Euro 6 | 2015 | 2017 | 47.6935 | 42.3799 | 58.0906 | 0.098151 | 0.14437 | 0.26657 | 0.00128 | 0.00128 | 0.00128 | 0.0192 | 0.0192 | 0.0192 | 0.024416 | 0.013672 | 0.0086571 | 0.00048 | 0.0004 | 0.00056 | 0.0021 | 0.0002 | 0.001 | 0.0095 | 0.0082 | 0.022 | 0.00079712 | 0.0015098 | 0.0067667
Passenger cars | LPG cars | Euro 6d-TEMP | 2018 | 2020 | 47.6935 | 42.3799 | 58.0906 | 0.098151 | 0.14437 | 0.26657 | 0.00128 | 0.00128 | 0.00128 | 0.0192 | 0.0192 | 0.0192 | 0.024416 | 0.013672 | 0.0086571 | 0.00048 | 0.0004 | 0.00056 | 0.0021 | 0.0002 | 0.001 | 0.0095 | 0.0082 | 0.022 | 0.00079712 | 0.0015098 | 0.0067667
Passenger cars | LPG cars | Euro 6d | 2021 | 2026 | 47.6935 | 42.3799 | 58.0906 | 0.098151 | 0.14437 | 0.26657 | 0.00128 | 0.00128 | 0.00128 | 0.0192 | 0.0192 | 0.0192 | 0.024416 | 0.013672 | 0.0086571 | 0.00048 | 0.0004 | 0.00056 | 0.0021 | 0.0002 | 0.001 | 0.0095 | 0.0082 | 0.022 | 0.00079712 | 0.0015098 | 0.0067667
Passenger cars | CNG cars | Euro 5 | 0 | 2014 | 55.1655 | 48.1556 | 50.4437 | 0.19502 | 0.28687 | 0.52968 | 0.00128 | 0.00128 | 0.00128 | 0.0192 | 0.0192 | 0.0192 | 0.040856 | 0.022879 | 0.014486 | 0.02773 | 0.02773 | 0.04339 | 0.0024859 | 0.00026174 | 0.0016547 | 0.005499 | 0.0094306 | 0.022068 | 0.048015 | 0.055633 | 0.06971
Passenger cars | CNG cars | Euro 6 | 2015 | 2017 | 55.1655 | 48.1556 | 50.4437 | 0.19502 | 0.28687 | 0.52968 | 0.00128 | 0.00128 | 0.00128 | 0.0192 | 0.0192 | 0.0192 | 0.040856 | 0.022879 | 0.014486 | 0.02773 | 0.02773 | 0.04339 | 0.0024012 | 0.00023819 | 0.0015059 | 0.0051791 | 0.0091044 | 0.022009 | 0.048015 | 0.055633 | 0.06971
Passenger cars | CNG cars | Euro 6d-TEMP | 2018 | 2020 | 46.1848 | 33.2459 | 34.3283 | 0.043685 | 0.05836 | 0.064752 | 0.00128 | 0.00128 | 0.00128 | 0.0192 | 0.0192 | 0.0192 | 0.0088262 | 0.0052202 | 0.0031472 | 0.006 | 0.0045 | 0.005 | 0.0023065 | 0.00021189 | 0.0013396 | 0.0048216 | 0.0087399 | 0.021944 | 0.0066157 | 0.0046045 | 0.0055981
Passenger cars | Hybrid cars 0,8 - 1,4 l | Euro 5 | 2011 | 2014 | 17.5739 | 22.025 | 36.7276 | 0.14204 | 0.12662 | 0.20618 | 0.00022354 | 0.00025202 | 0.00035449 | 0.0033531 | 0.0037802 | 0.0053173 | 0.0057751 | 0.0037298 | 0.0028971 | 0.00287 | 0.00269 | 0.00508 | 0.0013866 | 0.00016407 | 0.001459 | 0.003063 | 0.0059301 | 0.019554 | 0.0034605 | 0.0032987 | 0.0059093
Passenger cars | Hybrid cars 0,8 - 1,4 l | Euro 6 | 2015 | 2017 | 17.5739 | 22.025 | 36.7276 | 0.14204 | 0.12662 | 0.20618 | 0.00022354 | 0.00025202 | 0.00035449 | 0.0033531 | 0.0037802 | 0.0053173 | 0.0057751 | 0.0037298 | 0.0028971 | 0.00287 | 0.00269 | 0.00508 | 0.0013573 | 0.00015488 | 0.0013773 | 0.0029523 | 0.0058028 | 0.019522 | 0.0034605 | 0.0032987 | 0.0059093
Passenger cars | Hybrid cars 0,8 - 1,4 l | Euro 6d-TEMP | 2018 | 2020 | 17.5739 | 22.025 | 36.7276 | 0.14204 | 0.12662 | 0.20618 | 6.1473e-05 | 6.9304e-05 | 9.7483e-05 | 0.0009221 | 0.0010396 | 0.0014623 | 0.0057751 | 0.0037298 | 0.0028971 | 0.00287 | 0.00269 | 0.00508 | 0.0012785 | 0.00013021 | 0.001158 | 0.002655 | 0.005461 | 0.019435 | 0.0034605 | 0.0032987 | 0.0059093
Passenger cars | Hybrid cars 0,8 - 1,4 l | Euro 6d | 2021 | 2026 | 17.5739 | 22.025 | 36.7276 | 0.14204 | 0.12662 | 0.20618 | 6.1473e-05 | 6.9304e-05 | 9.7483e-05 | 0.0009221 | 0.0010396 | 0.0014623 | 0.0057751 | 0.0037298 | 0.0028971 | 0.00287 | 0.00269 | 0.00508 | 0.0012343 | 0.00011638 | 0.001035 | 0.0024883 | 0.0052694 | 0.019387 | 0.0034605 | 0.0032987 | 0.0059093
Passenger cars | Hybrid cars 1,4 - 2,0 l | Euro 5 | 2011 | 2014 | 22.4796 | 25.1422 | 43.6912 | 0.14204 | 0.12662 | 0.20618 | 0.00022354 | 0.00025202 | 0.00035449 | 0.0033531 | 0.0037802 | 0.0053173 | 0.0057751 | 0.0037298 | 0.0028971 | 0.00287 | 0.00269 | 0.00508 | 0.0013344 | 0.00014772 | 0.0013136 | 0.002866 | 0.0057035 | 0.019497 | 0.0034605 | 0.0032987 | 0.0059093
Passenger cars | Hybrid cars 1,4 - 2,0 l | Euro 6 | 2015 | 2017 | 22.4796 | 25.1422 | 43.6912 | 0.14204 | 0.12662 | 0.20618 | 0.00022354 | 0.00025202 | 0.00035449 | 0.0033531 | 0.0037802 | 0.0053173 | 0.0057751 | 0.0037298 | 0.0028971 | 0.00287 | 0.00269 | 0.00508 | 0.0013375 | 0.00014869 | 0.0013222 | 0.0028776 | 0.0057169 | 0.0195 | 0.0034605 | 0.0032987 | 0.0059093
Passenger cars | Hybrid cars 1,4 - 2,0 l | Euro 6d-TEMP | 2018 | 2020 | 22.4796 | 25.1422 | 43.6912 | 0.14204 | 0.12662 | 0.20618 | 6.1473e-05 | 6.9304e-05 | 9.7483e-05 | 0.0009221 | 0.0010396 | 0.0014623 | 0.0057751 | 0.0037298 | 0.0028971 | 0.00287 | 0.00269 | 0.00508 | 0.0012823 | 0.00013142 | 0.0011687 | 0.0026696 | 0.0054778 | 0.01944 | 0.0034605 | 0.0032987 | 0.0059093
Passenger cars | Hybrid cars 1,4 - 2,0 l | Euro 6d | 2021 | 2026 | 22.4796 | 25.1422 | 43.6912 | 0.14204 | 0.12662 | 0.20618 | 6.1473e-05 | 6.9304e-05 | 9.7483e-05 | 0.0009221 | 0.0010396 | 0.0014623 | 0.0057751 | 0.0037298 | 0.0028971 | 0.00287 | 0.00269 | 0.00508 | 0.0012287 | 0.00011462 | 0.0010193 | 0.0024671 | 0.005245 | 0.019381 | 0.0034605 | 0.0032987 | 0.0059093
Passenger cars | Hybrid cars >2,0 l | Euro 5 | 2011 | 2014 | 41.9852 | 34.012 | 51.7783 | 0.14204 | 0.12662 | 0.20618 | 0.00022354 | 0.00025202 | 0.00035449 | 0.0033531 | 0.0037802 | 0.0053173 | 0.0057751 | 0.0037298 | 0.0028971 | 0.00287 | 0.00269 | 0.00508 | 0.0013801 | 0.00016203 | 0.0014409 | 0.0030384 | 0.0059018 | 0.019547 | 0.0034605 | 0.0032987 | 0.0059093
Passenger cars | Hybrid cars >2,0 l | Euro 6 | 2015 | 2017 | 41.9852 | 34.012 | 51.7783 | 0.14204 | 0.12662 | 0.20618 | 0.00022354 | 0.00025202 | 0.00035449 | 0.0033531 | 0.0037802 | 0.0053173 | 0.0057751 | 0.0037298 | 0.0028971 | 0.00287 | 0.00269 | 0.00508 | 0.0013587 | 0.00015534 | 0.0013814 | 0.0029578 | 0.0058091 | 0.019523 | 0.0034605 | 0.0032987 | 0.0059093
Passenger cars | Hybrid cars >2,0 l | Euro 6d-TEMP | 2018 | 2020 | 41.9852 | 34.012 | 51.7783 | 0.14204 | 0.12662 | 0.20618 | 6.1473e-05 | 6.9304e-05 | 9.7483e-05 | 0.0009221 | 0.0010396 | 0.0014623 | 0.0057751 | 0.0037298 | 0.0028971 | 0.00287 | 0.00269 | 0.00508 | 0.0012744 | 0.00012895 | 0.0011467 | 0.0026397 | 0.0054434 | 0.019431 | 0.0034605 | 0.0032987 | 0.0059093
Passenger cars | Hybrid cars >2,0 l | Euro 6d | 2021 | 2026 | 41.9852 | 34.012 | 51.7783 | 0.14204 | 0.12662 | 0.20618 | 6.1473e-05 | 6.9304e-05 | 9.7483e-05 | 0.0009221 | 0.0010396 | 0.0014623 | 0.0057751 | 0.0037298 | 0.0028971 | 0.00287 | 0.00269 | 0.00508 | 0.001224 | 0.00011315 | 0.0010062 | 0.0024493 | 0.0052245 | 0.019376 | 0.0034605 | 0.0032987 | 0.0059093
Light Commercial Vehicles | Gasoline vans <= 1305kg | Conventional | 0 | 1994 | 57.28 | 51.88 | 58.72 | 3.4876 | 3.0607 | 4.022 | 0.00322 | 0.00184 | 0.0019 | 0.0161 | 0.0092 | 0.0095 | 1.1388 | 1.3888 | 1.4957 | 0.131 | 0.086 | 0.041 | 0.01 | 0.0065 | 0.0065 | 0.002 | 0.002 | 0.002 | 0.3264 | 0.18628 | 0.1616
Light Commercial Vehicles | Gasoline vans <= 1305kg | Euro 1 | 1995 | 1998 | 57.549 | 49.0617 | 48.4137 | 1.7651 | 1.3827 | 1.4073 | 0.00322 | 0.00184 | 0.0019 | 0.0805 | 0.046 | 0.0475 | 0.2745 | 0.2702 | 0.32378 | 0.026 | 0.016 | 0.014 | 0.046169 | 0.027232 | 0.013691 | 0.07 | 0.13281 | 0.074242 | 0.17729 | 0.12634 | 0.11372
Light Commercial Vehicles | Gasoline vans <= 1305kg | Euro 2 | 1999 | 2001 | 56.3288 | 48.2165 | 47.333 | 0.65912 | 0.57141 | 0.5985 | 0.00322 | 0.00184 | 0.0019 | 0.0805 | 0.046 | 0.0475 | 0.15315 | 0.14834 | 0.16196 | 0.017 | 0.013 | 0.011 | 0.030111 | 0.017142 | 0.010426 | 0.18864 | 0.14998 | 0.084412 | 0.070612 | 0.049078 | 0.043962
Light Commercial Vehicles | Gasoline vans <= 1305kg | Euro 3 | 2002 | 2006 | 58.2351 | 50.2262 | 49.9683 | 0.51896 | 0.65053 | 0.79313 | 0.00128 | 0.000836 | 0.00119 | 0.0192 | 0.01254 | 0.01785 | 0.076101 | 0.063216 | 0.055889 | 0.003 | 0.002 | 0.004 | 0.0099345 | 0.0016163 | 0.0016163 | 0.0022006 | 0.029758 | 0.065537 | 0.014675 | 0.014347 | 0.017545
Light Commercial Vehicles | Gasoline vans <= 1305kg | Euro 4 | 2007 | 2011 | 60.4913 | 53.1589 | 52.8338 | 0.19502 | 0.26612 | 0.33947 | 0.00128 | 0.000836 | 0.00119 | 0.0192 | 0.01254 | 0.01785 | 0.054475 | 0.033613 | 0.025355 | 0.002 | 0.002 | 0.002 | 0.0012846 | 0.00050407 | 0.00050407 | 0.0021316 | 0.029709 | 0.065427 | 0.011826 | 0.013279 | 0.014682
Light Commercial Vehicles | Gasoline vans <= 1305kg | Euro 5 | 2012 | 2015 | 60.4913 | 53.1589 | 52.8338 | 0.24409 | 0.26107 | 0.29619 | 0.00054 | 0.00054 | 0.00054 | 0.0081 | 0.0081 | 0.0081 | 0.028314 | 0.020283 | 0.016964 | 0.002 | 0.002 | 0.002 | 0.0023818 | 0.00023282 | 0.0014719 | 0.0051061 | 0.0090299 | 0.021996 | 0.0061922 | 0.0052811 | 0.0053333
Light Commercial Vehicles | Gasoline vans <= 1305kg | Euro 6 | 2016 | 2018 | 60.4913 | 53.1589 | 52.8338 | 0.22407 | 0.22712 | 0.25138 | 0.0004 | 0.0004 | 0.0004 | 0.006 | 0.006 | 0.006 | 0.028314 | 0.020283 | 0.016964 | 0.002 | 0.002 | 0.002 | 0.0023013 | 0.00021045 | 0.0013305 | 0.0048021 | 0.00872 | 0.02194 | 0.0061922 | 0.0052811 | 0.0053333
Light Commercial Vehicles | Gasoline vans <= 1305kg | Euro 6d-TEMP | 2019 | 2021 | 60.4913 | 53.1589 | 52.8338 | 0.22407 | 0.22712 | 0.25138 | 0.00011 | 0.00011 | 0.00011 | 0.00165 | 0.00165 | 0.00165 | 0.028314 | 0.020283 | 0.016964 | 0.002 | 0.002 | 0.002 | 0.0022104 | 0.00018521 | 0.0011709 | 0.0044592 | 0.0083703 | 0.021878 | 0.0061922 | 0.0052811 | 0.0053333
Light Commercial Vehicles | Gasoline vans <= 1305kg | Euro 6d | 2022 | 2026 | 60.4913 | 53.1589 | 52.8338 | 0.22407 | 0.22712 | 0.25138 | 0.00011 | 0.00011 | 0.00011 | 0.00165 | 0.00165 | 0.00165 | 0.028314 | 0.020283 | 0.016964 | 0.002 | 0.002 | 0.002 | 0.002135 | 0.00016426 | 0.0010385 | 0.0041745 | 0.0080801 | 0.021826 | 0.0061922 | 0.0052811 | 0.0053333
Light Commercial Vehicles | Gasoline vans 1306-1760kg | Conventional | 0 | 1994 | 82.27 | 59.8825 | 56.47 | 14.925 | 6.075 | 7.389 | 0.00322 | 0.00184 | 0.0019 | 0.0161 | 0.0092 | 0.0095 | 2.6707 | 3.1182 | 3.3867 | 0.131 | 0.086 | 0.041 | 0.01 | 0.0065 | 0.0065 | 0.002 | 0.002 | 0.002 | 1.8766 | 0.72873 | 0.4462
Light Commercial Vehicles | Gasoline vans 1306-1760kg | Euro 1 | 1995 | 1998 | 96.45 | 70.3875 | 66.45 | 4.187 | 0.862 | 1.087 | 0.00322 | 0.00184 | 0.0019 | 0.0805 | 0.046 | 0.0475 | 0.4268 | 0.39999 | 0.4292 | 0.026 | 0.016 | 0.014 | 0.046169 | 0.027232 | 0.013691 | 0.07 | 0.13281 | 0.074242 | 0.21972 | 0.10943 | 0.07788
Light Commercial Vehicles | Gasoline vans 1306-1760kg | Euro 2 | 1999 | 2001 | 96.45 | 70.3875 | 66.45 | 2.5541 | 0.52582 | 0.66307 | 0.00322 | 0.00184 | 0.0019 | 0.0805 | 0.046 | 0.0475 | 0.14511 | 0.136 | 0.14593 | 0.017 | 0.013 | 0.011 | 0.030592 | 0.017415 | 0.010588 | 0.1904 | 0.15005 | 0.084454 | 0.052733 | 0.026264 | 0.018691
Light Commercial Vehicles | Gasoline vans 1306-1760kg | Euro 3 | 2002 | 2006 | 96.45 | 70.3875 | 66.45 | 2.1772 | 0.44824 | 0.56524 | 0.00128 | 0.000836 | 0.00119 | 0.0192 | 0.01254 | 0.01785 | 0.089628 | 0.083997 | 0.090132 | 0.003 | 0.002 | 0.004 | 0.0099334 | 0.0016162 | 0.0016162 | 0.0022004 | 0.029758 | 0.065537 | 0.030761 | 0.015321 | 0.010903
Light Commercial Vehicles | Gasoline vans 1306-1760kg | Euro 4 | 2007 | 2011 | 96.45 | 70.3875 | 66.45 | 1.1724 | 0.24136 | 0.30436 | 0.00128 | 0.000836 | 0.00119 | 0.0192 | 0.01254 | 0.01785 | 0.04268 | 0.039999 | 0.04292 | 0.002 | 0.002 | 0.002 | 0.001286 | 0.0005074 | 0.0005074 | 0.0021358 | 0.029712 | 0.065434 | 0.013183 | 0.0065659 | 0.0046728
Light Commercial Vehicles | Gasoline vans 1306-1760kg | Euro 5 | 2012 | 2015 | 96.45 | 70.3875 | 66.45 | 0.40775 | 0.39884 | 0.48465 | 0.0005428 | 0.0005428 | 0.0005428 | 0.0081421 | 0.0081421 | 0.0081421 | 0.019263 | 0.015182 | 0.013619 | 0.002 | 0.002 | 0.002 | 0.0023697 | 0.00022944 | 0.0014505 | 0.0050601 | 0.0089831 | 0.021988 | 0.0061728 | 0.0055128 | 0.0058883
Light Commercial Vehicles | Gasoline vans 1306-1760kg | Euro 6 | 2016 | 2018 | 96.45 | 70.3875 | 66.45 | 0.40775 | 0.39884 | 0.48465 | 0.0004 | 0.0004 | 0.0004 | 0.006 | 0.006 | 0.006 | 0.019263 | 0.015182 | 0.013619 | 0.002 | 0.002 | 0.002 | 0.0022768 | 0.00020364 | 0.0012874 | 0.0047096 | 0.0086256 | 0.021923 | 0.0061728 | 0.0055128 | 0.0058883
Light Commercial Vehicles | Gasoline vans 1306-1760kg | Euro 6d-TEMP | 2019 | 2021 | 96.45 | 70.3875 | 66.45 | 0.40775 | 0.39884 | 0.48465 | 0.00011286 | 0.00011286 | 0.00011286 | 0.0016928 | 0.0016928 | 0.0016928 | 0.019263 | 0.015182 | 0.013619 | 0.002 | 0.002 | 0.002 | 0.0021928 | 0.00018032 | 0.00114 | 0.0043928 | 0.0083026 | 0.021865 | 0.0061728 | 0.0055128 | 0.0058883
Light Commercial Vehicles | Gasoline vans 1306-1760kg | Euro 6d | 2022 | 2026 | 96.45 | 70.3875 | 66.45 | 0.40775 | 0.39884 | 0.48465 | 0.00011286 | 0.00011286 | 0.00011286 | 0.0016928 | 0.0016928 | 0.0016928 | 0.019263 | 0.015182 | 0.013619 | 0.002 | 0.002 | 0.002 | 0.0021242 | 0.00016124 | 0.0010194 | 0.0041335 | 0.0080383 | 0.021818 | 0.0061728 | 0.0055128 | 0.0058883
Light Commercial Vehicles | Gasoline vans >1760kg | Conventional | 0 | 1994 | 82.27 | 59.8825 | 56.47 | 14.925 | 6.075 | 7.389 | 0.00322 | 0.00184 | 0.0019 | 0.0161 | 0.0092 | 0.0095 | 2.6707 | 3.1182 | 3.3867 | 0.131 | 0.086 | 0.041 | 0.01 | 0.0065 | 0.0065 | 0.002 | 0.002 | 0.002 | 1.8766 | 0.72873 | 0.4462
Light Commercial Vehicles | Gasoline vans >1760kg | Euro 1 | 1995 | 1998 | 96.45 | 70.3875 | 66.45 | 4.187 | 0.862 | 1.087 | 0.00322 | 0.00184 | 0.0019 | 0.0805 | 0.046 | 0.0475 | 0.4268 | 0.39999 | 0.4292 | 0.026 | 0.016 | 0.014 | 0.046169 | 0.027232 | 0.013691 | 0.07 | 0.13281 | 0.074242 | 0.21972 | 0.10943 | 0.07788
Light Commercial Vehicles | Gasoline vans >1760kg | Euro 2 | 1999 | 2001 | 96.45 | 70.3875 | 66.45 | 2.5541 | 0.52582 | 0.66307 | 0.00322 | 0.00184 | 0.0019 | 0.0805 | 0.046 | 0.0475 | 0.14511 | 0.136 | 0.14593 | 0.017 | 0.013 | 0.011 | 0.030476 | 0.01735 | 0.010549 | 0.18998 | 0.15004 | 0.084444 | 0.052733 | 0.026264 | 0.018691
Light Commercial Vehicles | Gasoline vans >1760kg | Euro 3 | 2002 | 2006 | 96.45 | 70.3875 | 66.45 | 2.1772 | 0.44824 | 0.56524 | 0.00128 | 0.000836 | 0.00119 | 0.0192 | 0.01254 | 0.01785 | 0.089628 | 0.083997 | 0.090132 | 0.003 | 0.002 | 0.004 | 0.0099123 | 0.0016144 | 0.0016144 | 0.002198 | 0.029756 | 0.065533 | 0.030761 | 0.015321 | 0.010903
Light Commercial Vehicles | Gasoline vans >1760kg | Euro 4 | 2007 | 2011 | 96.45 | 70.3875 | 66.45 | 1.1724 | 0.24136 | 0.30436 | 0.00128 | 0.000836 | 0.00119 | 0.0192 | 0.01254 | 0.01785 | 0.04268 | 0.039999 | 0.04292 | 0.002 | 0.002 | 0.002 | 0.0012782 | 0.0004885 | 0.0004885 | 0.0021117 | 0.029694 | 0.065396 | 0.013183 | 0.0065659 | 0.0046728
Light Commercial Vehicles | Gasoline vans >1760kg | Euro 5 | 2012 | 2015 | 96.45 | 70.3875 | 66.45 | 0.40775 | 0.39884 | 0.48465 | 0.0005428 | 0.0005428 | 0.0005428 | 0.0081421 | 0.0081421 | 0.0081421 | 0.019263 | 0.015182 | 0.013619 | 0.002 | 0.002 | 0.002 | 0.0023375 | 0.00022049 | 0.001394 | 0.0049386 | 0.0088591 | 0.021965 | 0.0061728 | 0.0055128 | 0.0058883
Light Commercial Vehicles | Gasoline vans >1760kg | Euro 6 | 2016 | 2018 | 96.45 | 70.3875 | 66.45 | 0.40775 | 0.39884 | 0.48465 | 0.0004 | 0.0004 | 0.0004 | 0.006 | 0.006 | 0.006 | 0.019263 | 0.015182 | 0.013619 | 0.002 | 0.002 | 0.002 | 0.0022336 | 0.00019165 | 0.0012117 | 0.0045467 | 0.0084596 | 0.021894 | 0.0061728 | 0.0055128 | 0.0058883
Light Commercial Vehicles | Gasoline vans >1760kg | Euro 6d-TEMP | 2019 | 2021 | 96.45 | 70.3875 | 66.45 | 0.40775 | 0.39884 | 0.48465 | 0.00011286 | 0.00011286 | 0.00011286 | 0.0016928 | 0.0016928 | 0.0016928 | 0.019263 | 0.015182 | 0.013619 | 0.002 | 0.002 | 0.002 | 0.0021669 | 0.00017313 | 0.0010946 | 0.004295 | 0.0082029 | 0.021848 | 0.0061728 | 0.0055128 | 0.0058883
Light Commercial Vehicles | Gasoline vans >1760kg | Euro 6d | 2022 | 2026 | 96.45 | 70.3875 | 66.45 | 0.40775 | 0.39884 | 0.48465 | 0.00011286 | 0.00011286 | 0.00011286 | 0.0016928 | 0.0016928 | 0.0016928 | 0.019263 | 0.015182 | 0.013619 | 0.002 | 0.002 | 0.002 | 0.0021064 | 0.00015631 | 0.00098827 | 0.0040665 | 0.00797 | 0.021806 | 0.0061728 | 0.0055128 | 0.0058883
Light Commercial Vehicles | Diesel vans <= 1305kg | Conventional | 0 | 1994 | 57.529 | 42.179 | 41.369 | 0.65052 | 0.49225 | 0.43689 | 0.1988 | 0.13605 | 0.1332 | 10.934 | 7.4828 | 7.326 | 0.5196 | 0.43473 | 0.4444 | 0.028 | 0.012 | 0.008 | 0 | 0 | 0 | 0.001 | 0.001 | 0.001 | 0.1454 | 0.092258 | 0.075946
Light Commercial Vehicles | Diesel vans <= 1305kg | Euro 1 | 1995 | 1998 | 47.8231 | 42.7436 | 43.6862 | 0.41819 | 0.23431 | 0.18939 | 0.056757 | 0.057832 | 0.072037 | 3.973 | 4.0483 | 5.0426 | 0.60306 | 0.55597 | 0.58417 | 0.011 | 0.009 | 0.003 | 0.002 | 0.004 | 0.004 | 0.001 | 0.001 | 0.001 | 0.052762 | 0.033147 | 0.027786
Light Commercial Vehicles | Diesel vans <= 1305kg | Euro 2 | 1999 | 2001 | 50.4567 | 44.195 | 44.7526 | 0.34403 | 0.13924 | 0.068992 | 0.04676 | 0.039085 | 0.04084 | 3.7408 | 3.1268 | 3.2672 | 0.65058 | 0.55541 | 0.56862 | 0.007 | 0.003 | 0.002 | 0.004 | 0.006 | 0.006 | 0.001 | 0.001 | 0.001 | 0.034409 | 0.022086 | 0.018173
Light Commercial Vehicles | Diesel vans <= 1305kg | Euro 3 | 2002 | 2006 | 48.9149 | 43.7077 | 43.3767 | 0.099226 | 0.048505 | 0.028732 | 0.029292 | 0.028607 | 0.033068 | 2.4898 | 2.4316 | 2.8108 | 0.71566 | 0.66434 | 0.67573 | 0.003 | 0.003 | 0.003 | 0.009 | 0.004 | 0.004 | 0.001 | 0.001 | 0.001 | 0.017999 | 0.01207 | 0.010233
Light Commercial Vehicles | Diesel vans <= 1305kg | Euro 4 | 2007 | 2011 | 48.9149 | 43.7077 | 43.3767 | 0.083824 | 0.038924 | 0.028304 | 0.029008 | 0.024668 | 0.024152 | 2.5237 | 2.1461 | 2.1012 | 0.53904 | 0.42459 | 0.44496 | 0.0011 | 0.0011 | 0.0011 | 0.009 | 0.004 | 0.004 | 0.001 | 0.001 | 0.001 | 0.010901 | 0.0067281 | 0.0060738
Light Commercial Vehicles | Diesel vans <= 1305kg | Euro 5 | 2012 | 2015 | 48.9149 | 43.7077 | 43.3767 | 0.048992 | 0.028241 | 0.018921 | 0.00013723 | 0.00013723 | 0.00013723 | 0.0013723 | 0.0013723 | 0.0013723 | 0.59322 | 0.48851 | 0.48091 | 7.5e-06 | 7.5e-06 | 7.5e-06 | 0.009 | 0.004 | 0.004 | 0.0019 | 0.0019 | 0.0019 | 0.01032 | 0.0081426 | 0.0074874
Light Commercial Vehicles | Diesel vans <= 1305kg | Euro 6 | 2016 | 2018 | 48.9149 | 43.7077 | 43.3767 | 0.039438 | 0.022734 | 0.015231 | 0.00014222 | 0.00014222 | 0.00014222 | 0.0014222 | 0.0014222 | 0.0014222 | 0.48864 | 0.40239 | 0.39612 | 7.5e-06 | 7.5e-06 | 7.5e-06 | 0.011 | 0.004 | 0.004 | 0.007 | 0.007 | 0.007 | 0.028918 | 0.027424 | 0.02698
Light Commercial Vehicles | Diesel vans <= 1305kg | Euro 6d-TEMP | 2019 | 2021 | 48.9149 | 43.7077 | 43.3767 | 0.019263 | 0.014756 | 0.013447 | 0.00014222 | 0.00014222 | 0.00014222 | 0.0014222 | 0.0014222 | 0.0014222 | 0.059322 | 0.048851 | 0.048091 | 7.5e-06 | 7.5e-06 | 7.5e-06 | 0.011 | 0.004 | 0.004 | 0.007 | 0.007 | 0.007 | 0.01321 | 0.0090921 | 0.0076793
Light Commercial Vehicles | Diesel vans <= 1305kg | Euro 6d | 2022 | 2026 | 48.9149 | 43.7077 | 43.3767 | 0.017612 | 0.013491 | 0.012295 | 0.00014222 | 0.00014222 | 0.00014222 | 0.0014222 | 0.0014222 | 0.0014222 | 0.047458 | 0.039081 | 0.038473 | 7.5e-06 | 7.5e-06 | 7.5e-06 | 0.011 | 0.004 | 0.004 | 0.007 | 0.007 | 0.007 | 0.014985 | 0.0084087 | 0.0060964
Light Commercial Vehicles | Diesel vans 1306-1760kg | Conventional | 0 | 1994 | 76.718 | 65.9343 | 72.142 | 1.1241 | 1.0091 | 1.0601 | 0.28492 | 0.30331 | 0.32184 | 15.6706 | 16.6819 | 17.7012 | 1.673 | 0.8425 | 0.8338 | 0.028 | 0.012 | 0.008 | 0 | 0 | 0 | 0.001 | 0.001 | 0.001 | 0.1306 | 0.10554 | 0.101
Light Commercial Vehicles | Diesel vans 1306-1760kg | Euro 1 | 1995 | 1998 | 68.86 | 58.185 | 63.66 | 0.3928 | 0.32818 | 0.4232 | 0.0698 | 0.0658 | 0.0904 | 4.886 | 4.606 | 6.328 | 1.1379 | 0.97528 | 1.0223 | 0.011 | 0.009 | 0.003 | 0.002 | 0.004 | 0.004 | 0.001 | 0.001 | 0.001 | 0.1306 | 0.10554 | 0.101
Light Commercial Vehicles | Diesel vans 1306-1760kg | Euro 2 | 1999 | 2001 | 68.86 | 58.185 | 63.66 | 0.3928 | 0.32818 | 0.4232 | 0.0698 | 0.0658 | 0.0904 | 5.584 | 5.264 | 7.232 | 1.1379 | 0.97528 | 1.0223 | 0.007 | 0.003 | 0.002 | 0.004 | 0.006 | 0.006 | 0.001 | 0.001 | 0.001 | 0.1306 | 0.10554 | 0.101
Light Commercial Vehicles | Diesel vans 1306-1760kg | Euro 3 | 2002 | 2006 | 68.86 | 58.185 | 63.66 | 0.3221 | 0.2691 | 0.34702 | 0.046766 | 0.044086 | 0.060568 | 3.9751 | 3.7473 | 5.1483 | 0.95584 | 0.81923 | 0.85873 | 0.003 | 0.003 | 0.003 | 0.009 | 0.004 | 0.004 | 0.001 | 0.001 | 0.001 | 0.080972 | 0.065433 | 0.06262
Light Commercial Vehicles | Diesel vans 1306-1760kg | Euro 4 | 2007 | 2011 | 68.86 | 58.185 | 63.66 | 0.25532 | 0.21331 | 0.27508 | 0.02443 | 0.02303 | 0.03164 | 2.1254 | 2.0036 | 2.7527 | 0.77377 | 0.66319 | 0.69516 | 0.0011 | 0.0011 | 0.0011 | 0.009 | 0.004 | 0.004 | 0.001 | 0.001 | 0.001 | 0.030038 | 0.024274 | 0.02323
Light Commercial Vehicles | Diesel vans 1306-1760kg | Euro 5 | 2012 | 2015 | 67.6773 | 63.312 | 65.1249 | 0.00034862 | 0.00021419 | 0.0001584 | 0.00013723 | 0.00013723 | 0.00013723 | 0.0013723 | 0.0013723 | 0.0013723 | 1.1422 | 1.1339 | 1.2454 | 7.5e-06 | 7.5e-06 | 7.5e-06 | 0.009 | 0.004 | 0.004 | 0.0019 | 0.0019 | 0.0019 | 0.01537 | 0.011093 | 0.0096214
Light Commercial Vehicles | Diesel vans 1306-1760kg | Euro 6 | 2016 | 2018 | 67.6773 | 63.312 | 65.1249 | 0.00034862 | 0.00021419 | 0.0001584 | 0.00014222 | 0.00014222 | 0.00014222 | 0.0014222 | 0.0014222 | 0.0014222 | 0.92277 | 0.91605 | 1.0061 | 7.5e-06 | 7.5e-06 | 7.5e-06 | 0.011 | 0.004 | 0.004 | 0.007 | 0.007 | 0.007 | 0.028844 | 0.027643 | 0.027287
Light Commercial Vehicles | Diesel vans 1306-1760kg | Euro 6d-TEMP | 2019 | 2021 | 67.6773 | 63.312 | 65.1249 | 0.00034862 | 0.00021419 | 0.0001584 | 0.00014222 | 0.00014222 | 0.00014222 | 0.0014222 | 0.0014222 | 0.0014222 | 0.32884 | 0.32645 | 0.35855 | 7.5e-06 | 7.5e-06 | 7.5e-06 | 0.011 | 0.004 | 0.004 | 0.007 | 0.007 | 0.007 | 0.014397 | 0.0076051 | 0.0052117
Light Commercial Vehicles | Diesel vans 1306-1760kg | Euro 6d | 2022 | 2026 | 67.6773 | 63.312 | 65.1249 | 0.00034862 | 0.00021419 | 0.0001584 | 0.00014222 | 0.00014222 | 0.00014222 | 0.0014222 | 0.0014222 | 0.0014222 | 0.085743 | 0.085119 | 0.093489 | 7.5e-06 | 7.5e-06 | 7.5e-06 | 0.011 | 0.004 | 0.004 | 0.007 | 0.007 | 0.007 | 0.024391 | 0.014003 | 0.010545
Light Commercial Vehicles | Diesel vans >1760kg | Conventional | 0 | 1994 | 76.718 | 65.9343 | 72.142 | 1.1241 | 1.0091 | 1.0601 | 0.28492 | 0.30331 | 0.32184 | 15.6706 | 16.6819 | 17.7012 | 1.673 | 0.8425 | 0.8338 | 0.028 | 0.012 | 0.008 | 0 | 0 | 0 | 0.001 | 0.001 | 0.001 | 0.1306 | 0.10554 | 0.101
Light Commercial Vehicles | Diesel vans >1760kg | Euro 1 | 1995 | 1998 | 68.86 | 58.185 | 63.66 | 0.3928 | 0.32818 | 0.4232 | 0.0698 | 0.0658 | 0.0904 | 4.886 | 4.606 | 6.328 | 1.1379 | 0.97528 | 1.0223 | 0.011 | 0.009 | 0.003 | 0.002 | 0.004 | 0.004 | 0.001 | 0.001 | 0.001 | 0.1306 | 0.10554 | 0.101
Light Commercial Vehicles | Diesel vans >1760kg | Euro 2 | 1999 | 2001 | 68.86 | 58.185 | 63.66 | 0.3928 | 0.32818 | 0.4232 | 0.0698 | 0.0658 | 0.0904 | 5.584 | 5.264 | 7.232 | 1.1379 | 0.97528 | 1.0223 | 0.007 | 0.003 | 0.002 | 0.004 | 0.006 | 0.006 | 0.001 | 0.001 | 0.001 | 0.1306 | 0.10554 | 0.101
Light Commercial Vehicles | Diesel vans >1760kg | Euro 3 | 2002 | 2006 | 68.86 | 58.185 | 63.66 | 0.3221 | 0.2691 | 0.34702 | 0.046766 | 0.044086 | 0.060568 | 3.9751 | 3.7473 | 5.1483 | 0.95584 | 0.81923 | 0.85873 | 0.003 | 0.003 | 0.003 | 0.009 | 0.004 | 0.004 | 0.001 | 0.001 | 0.001 | 0.080972 | 0.065433 | 0.06262
Light Commercial Vehicles | Diesel vans >1760kg | Euro 4 | 2007 | 2011 | 68.86 | 58.185 | 63.66 | 0.25532 | 0.21331 | 0.27508 | 0.02443 | 0.02303 | 0.03164 | 2.1254 | 2.0036 | 2.7527 | 0.77377 | 0.66319 | 0.69516 | 0.0011 | 0.0011 | 0.0011 | 0.009 | 0.004 | 0.004 | 0.001 | 0.001 | 0.001 | 0.030038 | 0.024274 | 0.02323
Light Commercial Vehicles | Diesel vans >1760kg | Euro 5 | 2012 | 2015 | 67.6773 | 63.312 | 65.1249 | 0.00034862 | 0.00021419 | 0.0001584 | 0.00013723 | 0.00013723 | 0.00013723 | 0.0013723 | 0.0013723 | 0.0013723 | 1.1422 | 1.1339 | 1.2454 | 7.5e-06 | 7.5e-06 | 7.5e-06 | 0.009 | 0.004 | 0.004 | 0.0019 | 0.0019 | 0.0019 | 0.0066397 | 0.0051638 | 0.0047199
Light Commercial Vehicles | Diesel vans >1760kg | Euro 6 | 2016 | 2018 | 67.6773 | 63.312 | 65.1249 | 0.00034862 | 0.00021419 | 0.0001584 | 0.00014222 | 0.00014222 | 0.00014222 | 0.0014222 | 0.0014222 | 0.0014222 | 0.92277 | 0.91605 | 1.0061 | 7.5e-06 | 7.5e-06 | 7.5e-06 | 0.011 | 0.004 | 0.004 | 0.007 | 0.007 | 0.007 | 0.001631 | 0.0012714 | 0.0011632
Light Commercial Vehicles | Diesel vans >1760kg | Euro 6d-TEMP | 2019 | 2021 | 67.6773 | 63.312 | 65.1249 | 0.00034862 | 0.00021419 | 0.0001584 | 0.00014222 | 0.00014222 | 0.00014222 | 0.0014222 | 0.0014222 | 0.0014222 | 0.32884 | 0.32645 | 0.35855 | 7.5e-06 | 7.5e-06 | 7.5e-06 | 0.011 | 0.004 | 0.004 | 0.007 | 0.007 | 0.007 | 0.014426 | 0.0077119 | 0.0052982
Light Commercial Vehicles | Diesel vans >1760kg | Euro 6d | 2022 | 2026 | 67.6773 | 63.312 | 65.1249 | 0.00034862 | 0.00021419 | 0.0001584 | 0.00014222 | 0.00014222 | 0.00014222 | 0.0014222 | 0.0014222 | 0.0014222 | 0.085743 | 0.085119 | 0.093489 | 7.5e-06 | 7.5e-06 | 7.5e-06 | 0.011 | 0.004 | 0.004 | 0.007 | 0.007 | 0.007 | 0.024493 | 0.014118 | 0.01058
Light Commercial Vehicles | LPG vans 1306-1760kg | Conventional | 0 | 1994 | 88.5 | 67.5 | 81 | 3.0645 | 2.7457 | 6.0645 | 0.00483 | 0.00276 | 0.00285 | 0.02415 | 0.0138 | 0.01425 | 3.3051 | 3.7954 | 4.0267 | 0.08 | 0.035 | 0.025 | 0 | 0 | 0 | 0 | 0 | 0 | 1.6228 | 1.0663 | 0.89099
Light Commercial Vehicles | LPG vans >1760kg | Conventional | 0 | 1994 | 88.5 | 67.5 | 81 | 3.0645 | 2.7457 | 6.0645 | 0.00483 | 0.00276 | 0.00285 | 0.02415 | 0.0138 | 0.01425 | 3.3051 | 3.7954 | 4.0267 | 0.08 | 0.035 | 0.025 | 0 | 0 | 0 | 0 | 0 | 0 | 1.6228 | 1.0663 | 0.89099
Light Commercial Vehicles | LPG vans >1760kg | Euro 3 | 2002 | 2006 | 73.7175 | 67.38 | 70.0575 | 0.77844 | 0.9758 | 1.1897 | 0.00192 | 0.001254 | 0.001785 | 0.0288 | 0.01881 | 0.026775 | 0.11415 | 0.094823 | 0.083834 | 0.003 | 0.002002 | 0.004 | 0.0075 | 0.003 | 0.0015 | 0 | 0 | 0 | 0.022012 | 0.021521 | 0.026318
Light Commercial Vehicles | LPG vans >1760kg | Euro 6d | 2022 | 2026 | 71.5402 | 62.2319 | 68.6584 | 0.19566 | 0.26699 | 0.34058 | 0.00192 | 0.00192 | 0.00192 | 0.0288 | 0.0288 | 0.0288 | 0.044844 | 0.02767 | 0.020872 | 0.00048 | 0.0004 | 0.00056 | 0.00315 | 0.0003 | 0.0015 | 0 | 0 | 0 | 0.2127 | 0.31801 | 0.66784
Light Commercial Vehicles | CNG vans <= 1305kg | Euro 5 | 0 | 2015 | 82.7483 | 72.7181 | 72.2733 | 0.29254 | 0.39918 | 0.50921 | 0.00192 | 0.00192 | 0.00192 | 0.0288 | 0.0288 | 0.0288 | 0.061284 | 0.037814 | 0.028524 | 0.02773 | 0.02773 | 0.04339 | 0.0025253 | 0.00027268 | 0.0017239 | 0.0056477 | 0.0095822 | 0.022095 | 0.072023 | 0.080872 | 0.089411
Light Commercial Vehicles | CNG vans 1306-1760kg | Euro 5 | 0 | 2015 | 82.7483 | 72.7181 | 72.2733 | 0.29254 | 0.39918 | 0.50921 | 0.00192 | 0.00192 | 0.00192 | 0.0288 | 0.0288 | 0.0288 | 0.061284 | 0.037814 | 0.028524 | 0.02773 | 0.02773 | 0.04339 | 0.0024912 | 0.00026319 | 0.0016639 | 0.0055188 | 0.0094507 | 0.022071 | 0.072023 | 0.080872 | 0.089411
Light Commercial Vehicles | CNG vans 1306-1760kg | Euro 6 | 2016 | 2018 | 82.7483 | 72.7181 | 72.2733 | 0.29254 | 0.39918 | 0.50921 | 0.00192 | 0.00192 | 0.00192 | 0.0288 | 0.0288 | 0.0288 | 0.061284 | 0.037814 | 0.028524 | 0.02773 | 0.02773 | 0.04339 | 0.0024047 | 0.00023918 | 0.0015121 | 0.0051925 | 0.009118 | 0.022012 | 0.072023 | 0.080872 | 0.089411
Light Commercial Vehicles | CNG vans 1306-1760kg | Euro 6d-TEMP | 2019 | 2021 | 69.2771 | 51.219 | 48.7628 | 0.065528 | 0.084735 | 0.092117 | 0.00192 | 0.00192 | 0.00192 | 0.0288 | 0.0288 | 0.0288 | 0.013239 | 0.0085487 | 0.0065785 | 0.006 | 0.0045 | 0.005 | 0.0022779 | 0.00020394 | 0.0012894 | 0.0047137 | 0.0086299 | 0.021924 | 0.0099236 | 0.0070128 | 0.0070402
Light Commercial Vehicles | CNG vans >1760kg | Euro 5 | 0 | 2015 | 82.7483 | 72.7181 | 72.2733 | 0.29254 | 0.39918 | 0.50921 | 0.00192 | 0.00192 | 0.00192 | 0.0288 | 0.0288 | 0.0288 | 0.061284 | 0.037814 | 0.028524 | 0.02773 | 0.02773 | 0.04339 | 0.0025076 | 0.00026776 | 0.0016928 | 0.0055808 | 0.009514 | 0.022083 | 0.072023 | 0.080872 | 0.089411
Light Commercial Vehicles | CNG vans >1760kg | Euro 6 | 2016 | 2018 | 82.7483 | 72.7181 | 72.2733 | 0.29254 | 0.39918 | 0.50921 | 0.00192 | 0.00192 | 0.00192 | 0.0288 | 0.0288 | 0.0288 | 0.061284 | 0.037814 | 0.028524 | 0.02773 | 0.02773 | 0.04339 | 0.0024171 | 0.00024263 | 0.0015339 | 0.0052393 | 0.0091658 | 0.02202 | 0.072023 | 0.080872 | 0.089411
Light Commercial Vehicles | CNG vans >1760kg | Euro 6d-TEMP | 2019 | 2021 | 69.2771 | 51.219 | 48.7628 | 0.065528 | 0.084735 | 0.092117 | 0.00192 | 0.00192 | 0.00192 | 0.0288 | 0.0288 | 0.0288 | 0.013239 | 0.0085487 | 0.0065785 | 0.006 | 0.0045 | 0.005 | 0.0022925 | 0.00020799 | 0.001315 | 0.0047688 | 0.008686 | 0.021934 | 0.0099236 | 0.0070128 | 0.0070402
Light Commercial Vehicles | Hybrid vans 1306-1760kg | Euro 5 | 2012 | 2015 | 33.6444 | 37.1581 | 55.4983 | 0.21259 | 0.19417 | 0.26338 | 0.00033456 | 0.0003774 | 0.00053154 | 0.0050184 | 0.005661 | 0.007973 | 0.0086434 | 0.0061793 | 0.0063902 | 0.00287 | 0.00269 | 0.00508 | 0.0013814 | 0.00016315 | 0.0014527 | 0.0030484 | 0.0059113 | 0.019544 | 0.0051791 | 0.0049827 | 0.0070871
Light Commercial Vehicles | Hybrid vans 1306-1760kg | Euro 6 | 2016 | 2018 | 33.6444 | 37.1581 | 55.4983 | 0.21259 | 0.19417 | 0.26338 | 0.00033456 | 0.0003774 | 0.00053154 | 0.0050184 | 0.005661 | 0.007973 | 0.0086434 | 0.0061793 | 0.0063902 | 0.00287 | 0.00269 | 0.00508 | 0.0013648 | 0.00015795 | 0.0014064 | 0.0029858 | 0.0058392 | 0.019526 | 0.0051791 | 0.0049827 | 0.0070871
Light Commercial Vehicles | Hybrid vans 1306-1760kg | Euro 6d-TEMP | 2019 | 2021 | 33.6444 | 37.1581 | 55.4983 | 0.21259 | 0.19417 | 0.26338 | 9.2004e-05 | 0.00010378 | 0.00014617 | 0.0013801 | 0.0015568 | 0.0021926 | 0.0086434 | 0.0061793 | 0.0063902 | 0.00287 | 0.00269 | 0.00508 | 0.0012538 | 0.00012317 | 0.0010968 | 0.0025668 | 0.0053574 | 0.019405 | 0.0051791 | 0.0049827 | 0.0070871
Light Commercial Vehicles | Hybrid vans 1306-1760kg | Euro 6d | 2022 | 2026 | 33.6444 | 37.1581 | 55.4983 | 0.21259 | 0.19417 | 0.26338 | 9.2004e-05 | 0.00010378 | 0.00014617 | 0.0013801 | 0.0015568 | 0.0021926 | 0.0086434 | 0.0061793 | 0.0063902 | 0.00287 | 0.00269 | 0.00508 | 0.0012098 | 0.00010938 | 0.00097393 | 0.0024007 | 0.0051662 | 0.019356 | 0.0051791 | 0.0049827 | 0.0070871
Light Commercial Vehicles | Hybrid vans >1760kg | Euro 5 | 2012 | 2015 | 33.6444 | 37.1581 | 55.4983 | 0.21259 | 0.19417 | 0.26338 | 0.00033456 | 0.0003774 | 0.00053154 | 0.0050184 | 0.005661 | 0.007973 | 0.0086434 | 0.0061793 | 0.0063902 | 0.00287 | 0.00269 | 0.00508 | 0.0013025 | 0.00013842 | 0.0012326 | 0.0027506 | 0.0055687 | 0.019458 | 0.0051791 | 0.0049827 | 0.0070871
Light Commercial Vehicles | Hybrid vans >1760kg | Euro 6 | 2016 | 2018 | 33.6444 | 37.1581 | 55.4983 | 0.21259 | 0.19417 | 0.26338 | 0.00033456 | 0.0003774 | 0.00053154 | 0.0050184 | 0.005661 | 0.007973 | 0.0086434 | 0.0061793 | 0.0063902 | 0.00287 | 0.00269 | 0.00508 | 0.0013221 | 0.00014456 | 0.0012872 | 0.0028245 | 0.0056537 | 0.019479 | 0.0051791 | 0.0049827 | 0.0070871
Light Commercial Vehicles | Hybrid vans >1760kg | Euro 6d-TEMP | 2019 | 2021 | 33.6444 | 37.1581 | 55.4983 | 0.21259 | 0.19417 | 0.26338 | 9.2004e-05 | 0.00010378 | 0.00014617 | 0.0013801 | 0.0015568 | 0.0021926 | 0.0086434 | 0.0061793 | 0.0063902 | 0.00287 | 0.00269 | 0.00508 | 0.0012558 | 0.00012378 | 0.0011022 | 0.0025742 | 0.0053658 | 0.019407 | 0.0051791 | 0.0049827 | 0.0070871
Light Commercial Vehicles | Hybrid vans >1760kg | Euro 6d | 2022 | 2026 | 33.6444 | 37.1581 | 55.4983 | 0.21259 | 0.19417 | 0.26338 | 9.2004e-05 | 0.00010378 | 0.00014617 | 0.0013801 | 0.0015568 | 0.0021926 | 0.0086434 | 0.0061793 | 0.0063902 | 0.00287 | 0.00269 | 0.00508 | 0.0011952 | 0.00010481 | 0.00093324 | 0.0023456 | 0.0051029 | 0.01934 | 0.0051791 | 0.0049827 | 0.0070871
Heavy Duty Vehicles | Gasoline >3,5t | Conventional | 0 | 9999 | FCu: 162.4974; FCr: 144.2873; FCh: 146.8809; COu: 4.2627; COr: 3.123; COh: 2.7956 | 4.3819 | 4.2707 | 4.6573 | 0.14 | 0.11 | 0.07 | 0.006 | 0.006 | 0.006 | 0.002 | 0.002 | 0.002 | 4.3689 | 2.6559 | 1.9396
Heavy Duty Vehicles | Diesel RT 3,5 - 7,5t | Conventional | 0 | 1993 | 124.9981 | 110.9901 | 112.985 | 2.0594 | 1.5089 | 1.3507 | 0.32131 | 0.24037 | 0.21559 | 16.0655 | 12.0183 | 10.7796 | 4.2109 | 4.104 | 4.4755 | 0.085 | 0.023 | 0.02 | 0.03 | 0.03 | 0.03 | 0.0029 | 0.0029 | 0.0029 | 1.2984 | 0.78933 | 0.57643
Heavy Duty Vehicles | Diesel RT 3,5 - 7,5t | Euro I | 1994 | 1996 | 99.9595 | 91.8236 | 104.0882 | 0.66737 | 0.50211 | 0.54499 | 0.1263 | 0.095362 | 0.089534 | 8.2094 | 6.1985 | 5.8197 | 2.9387 | 2.9379 | 3.3155 | 0.085 | 0.023 | 0.02 | 0.006 | 0.005 | 0.003 | 0.0029 | 0.0029 | 0.0029 | 0.25283 | 0.16664 | 0.1304
Heavy Duty Vehicles | Diesel RT 3,5 - 7,5t | Euro II | 1997 | 2001 | 94.9287 | 88.708 | 100.8922 | 0.5338 | 0.46545 | 0.46128 | 0.059081 | 0.053258 | 0.060626 | 3.8403 | 3.4618 | 3.9407 | 3.2224 | 3.1181 | 3.4134 | 0.0544 | 0.02001 | 0.0186 | 0.005 | 0.005 | 0.003 | 0.0029 | 0.0029 | 0.0029 | 0.1706 | 0.11066 | 0.085515
Heavy Duty Vehicles | Diesel RT 3,5 - 7,5t | Euro III | 2002 | 2006 | 101.3291 | 92.9841 | 105.8261 | 0.65578 | 0.48104 | 0.4517 | 0.066577 | 0.047894 | 0.041309 | 4.6604 | 3.3526 | 2.8916 | 2.4986 | 2.2999 | 2.4974 | 0.0476 | 0.02139 | 0.0182 | 0.003 | 0.003 | 0.002 | 0.0029 | 0.0029 | 0.0029 | 0.16157 | 0.10215 | 0.07663
Heavy Duty Vehicles | Diesel RT 3,5 - 7,5t | Euro IV | 2007 | 2009 | 98.5514 | 92.932 | 106.5868 | 0.34242 | 0.26989 | 0.25786 | 0.014663 | 0.012855 | 0.013851 | 1.0997 | 0.96416 | 1.0388 | 1.7074 | 1.6451 | 1.8006 | 0.00255 | 0.00161 | 0.0012 | 0.006 | 0.0072 | 0.0058 | 0.0029 | 0.0029 | 0.0029 | 0.022328 | 0.017458 | 0.016656
Heavy Duty Vehicles | Diesel RT 3,5 - 7,5t | Euro V | 2010 | 2013 | 98.4707 | 93.0195 | 106.3585 | 0.2568 | 0.1777 | 0.14928 | 0.02067 | 0.011362 | 0.011851 | 1.5503 | 0.85215 | 0.88883 | 1.4348 | 1.2581 | 1.2424 | 0.00255 | 0.00161 | 0.0012 | 0.015 | 0.0198 | 0.0172 | 0.011 | 0.011 | 0.011 | 0.045797 | 0.032545 | 0.02712
Heavy Duty Vehicles | Diesel RT 3,5 - 7,5t | Euro VI | 2014 | 2028 | 91.3047 | 74.4412 | 88.9517 | 0.10797 | 0.083797 | 0.072522 | 0.0052251 | 0.0040719 | 0.0040357 | 0.078376 | 0.061078 | 0.060536 | 0.35321 | 0.17188 | 0.10818 | 0.00046443 | 0.00026288 | 0.00014099 | 0.086258 | 0.069553 | 0.079486 | 0.0014895 | 0.0011422 | 0.0013001 | 0.010031 | 0.0069314 | 0.0058477
Heavy Duty Vehicles | Diesel RT 7,5 - 12t | Conventional | 0 | 1993 | 183.25 | 153.1243 | 150.076 | 2.3583 | 1.6977 | 1.5251 | 0.33023 | 0.23615 | 0.20658 | 16.5117 | 11.8075 | 10.329 | 7.9278 | 7.2366 | 7.4987 | 0.085 | 0.023 | 0.02 | 0.03 | 0.03 | 0.03 | 0.0029 | 0.0029 | 0.0029 | 0.95699 | 0.58856 | 0.4488
Heavy Duty Vehicles | Diesel RT 7,5 - 12t | Euro I | 1994 | 1996 | 155.8661 | 135.5214 | 136.6631 | 1.0856 | 0.81697 | 0.76633 | 0.20083 | 0.14397 | 0.13114 | 13.0538 | 9.3581 | 8.5243 | 4.7291 | 4.3063 | 4.464 | 0.085 | 0.023 | 0.02 | 0.006 | 0.005 | 0.003 | 0.0029 | 0.0029 | 0.0029 | 0.38916 | 0.25798 | 0.20786
Heavy Duty Vehicles | Diesel RT 7,5 - 12t | Euro II | 1997 | 2001 | 148.621 | 131.267 | 133.5348 | 0.86821 | 0.72675 | 0.71682 | 0.093996 | 0.080066 | 0.092712 | 6.1097 | 5.2043 | 6.0263 | 5.1514 | 4.5931 | 4.6814 | 0.0544 | 0.02001 | 0.0186 | 0.005 | 0.005 | 0.003 | 0.0029 | 0.0029 | 0.0029 | 0.26272 | 0.17155 | 0.13697
Heavy Duty Vehicles | Diesel RT 7,5 - 12t | Euro III | 2002 | 2006 | 157.5692 | 137.7746 | 138.9936 | 1.0836 | 0.77092 | 0.73316 | 0.10436 | 0.073213 | 0.063379 | 7.3053 | 5.1249 | 4.4365 | 3.9973 | 3.5355 | 3.4853 | 0.0476 | 0.02139 | 0.0182 | 0.003 | 0.003 | 0.002 | 0.0029 | 0.0029 | 0.0029 | 0.25193 | 0.15727 | 0.12025
Heavy Duty Vehicles | Diesel RT 7,5 - 12t | Euro IV | 2007 | 2009 | 151.4454 | 136.1557 | 138.5511 | 0.55255 | 0.41773 | 0.36941 | 0.0228 | 0.018682 | 0.019018 | 1.71 | 1.4011 | 1.4263 | 2.7277 | 2.5114 | 2.4884 | 0.00255 | 0.00161 | 0.0012 | 0.006 | 0.0072 | 0.0058 | 0.0029 | 0.0029 | 0.0029 | 0.034627 | 0.02549 | 0.021859
Heavy Duty Vehicles | Diesel RT 7,5 - 12t | Euro V | 2010 | 2013 | 153.5133 | 132.7922 | 141.7143 | 0.39574 | 0.27446 | 0.23132 | 0.032225 | 0.01622 | 0.015791 | 2.4168 | 1.2165 | 1.1843 | 2.333 | 1.8992 | 1.7723 | 0.00255 | 0.00161 | 0.0012 | 0.015 | 0.0198 | 0.0172 | 0.011 | 0.011 | 0.011 | 0.072849 | 0.050697 | 0.041538
Heavy Duty Vehicles | Diesel RT 7,5 - 12t | Euro VI | 2014 | 2028 | 157.0412 | 130.2624 | 157.8693 | 0.1598 | 0.12395 | 0.11139 | 0.0092158 | 0.0066995 | 0.008999 | 0.13824 | 0.10049 | 0.13499 | 0.50081 | 0.15181 | 0.27164 | 0.00053794 | 0.00028911 | 0.00015707 | 0.12299 | 0.10523 | 0.099044 | 0.0021772 | 0.0021797 | 0.0032997 | 0.014054 | 0.0097116 | 0.009891
Heavy Duty Vehicles | Diesel RT 12 - 14 t | Conventional | 0 | 1993 | 198.5066 | 163.3178 | 159.2139 | 2.546 | 1.8758 | 1.693 | 0.35094 | 0.2539 | 0.23312 | 17.5471 | 12.6949 | 11.6561 | 8.8253 | 7.7177 | 7.7482 | 0.085 | 0.023 | 0.02 | 0.03 | 0.03 | 0.03 | 0.0029 | 0.0029 | 0.0029 | 1.012 | 0.64618 | 0.50938
Heavy Duty Vehicles | Diesel RT 12 - 14 t | Euro I | 1994 | 1996 | 170.1672 | 144.3101 | 143.3319 | 1.2001 | 0.91847 | 0.8657 | 0.21823 | 0.15888 | 0.14674 | 14.1852 | 10.3273 | 9.5378 | 5.3207 | 4.6378 | 4.6383 | 0.085 | 0.023 | 0.02 | 0.011 | 0.009 | 0.007 | 0.0029 | 0.0029 | 0.0029 | 0.42754 | 0.28045 | 0.22788
Heavy Duty Vehicles | Diesel RT 12 - 14 t | Euro II | 1997 | 2001 | 163.2188 | 140.0331 | 139.5877 | 0.98521 | 0.81952 | 0.80451 | 0.10271 | 0.087209 | 0.10264 | 6.6762 | 5.6686 | 6.6716 | 5.8152 | 4.9746 | 4.8892 | 0.0544 | 0.02001 | 0.0186 | 0.011 | 0.009 | 0.006 | 0.0029 | 0.0029 | 0.0029 | 0.28146 | 0.18597 | 0.14962
Heavy Duty Vehicles | Diesel RT 12 - 14 t | Euro III | 2002 | 2006 | 172.1412 | 146.0884 | 144.6139 | 1.1757 | 0.873 | 0.83533 | 0.10902 | 0.07827 | 0.071348 | 7.6317 | 5.4789 | 4.9943 | 4.7453 | 3.8815 | 3.7016 | 0.0476 | 0.02139 | 0.0182 | 0.005 | 0.005 | 0.004 | 0.0029 | 0.0029 | 0.0029 | 0.25977 | 0.16802 | 0.13391
Heavy Duty Vehicles | Diesel RT 12 - 14 t | Euro IV | 2007 | 2009 | 163.1091 | 142.9281 | 143.2713 | 0.59883 | 0.44766 | 0.40975 | 0.024471 | 0.01968 | 0.019624 | 1.8353 | 1.476 | 1.4718 | 3.2084 | 2.7538 | 2.6205 | 0.00255 | 0.00161 | 0.0012 | 0.0112 | 0.0138 | 0.0114 | 0.0029 | 0.0029 | 0.0029 | 0.033953 | 0.025247 | 0.02384
Heavy Duty Vehicles | Diesel RT 12 - 14 t | Euro V | 2010 | 2013 | 163.4583 | 143.3686 | 138.1596 | 0.41748 | 0.29538 | 0.25289 | 0.034312 | 0.017512 | 0.015395 | 2.5734 | 1.3134 | 1.1546 | 2.6447 | 2.1148 | 1.9385 | 0.00255 | 0.00161 | 0.0012 | 0.0298 | 0.0402 | 0.0336 | 0.011 | 0.011 | 0.011 | 0.077217 | 0.05504 | 0.047225
Heavy Duty Vehicles | Diesel RT 12 - 14 t | Euro VI | 2014 | 2028 | 180.3632 | 141.1267 | 163.7111 | 0.20564 | 0.15575 | 0.12012 | 0.010461 | 0.0080233 | 0.0071687 | 0.15691 | 0.12035 | 0.10753 | 0.50008 | 0.19303 | 0.08529 | 0.00061599 | 0.00032544 | 0.00015142 | 0.1319 | 0.11219 | 0.1257 | 0.0023871 | 0.0018753 | 0.0022596 | 0.015988 | 0.011404 | 0.0098407
Heavy Duty Vehicles | Diesel RT 14 - 20t | Conventional | 0 | 1993 | 261.6559 | 205.743 | 193.1559 | 3.5119 | 2.5143 | 2.2207 | 0.48263 | 0.34122 | 0.29827 | 24.1317 | 17.0612 | 14.9133 | 11.2868 | 9.4552 | 9.1202 | 0.175 | 0.08 | 0.07 | 0.03 | 0.03 | 0.03 | 0.0029 | 0.0029 | 0.0029 | 1.51 | 0.97113 | 0.76794
Heavy Duty Vehicles | Diesel RT 14 - 20t | Euro I | 1994 | 1996 | 212.8311 | 172.151 | 164.4208 | 1.6118 | 1.2057 | 1.1173 | 0.29784 | 0.20876 | 0.18066 | 19.3596 | 13.5694 | 11.7428 | 6.72 | 5.6008 | 5.3845 | 0.175 | 0.08 | 0.07 | 0.011 | 0.009 | 0.007 | 0.0029 | 0.0029 | 0.0029 | 0.60555 | 0.40306 | 0.32517
Heavy Duty Vehicles | Diesel RT 14 - 20t | Euro II | 1997 | 2001 | 204.3092 | 167.2662 | 160.3232 | 1.2661 | 1.0249 | 1.002 | 0.12896 | 0.10466 | 0.12198 | 8.3821 | 6.8031 | 7.929 | 7.4725 | 6.1186 | 5.8043 | 0.112 | 0.0696 | 0.0651 | 0.011 | 0.009 | 0.006 | 0.0029 | 0.0029 | 0.0029 | 0.40891 | 0.26703 | 0.21289
Heavy Duty Vehicles | Diesel RT 14 - 20t | Euro III | 2002 | 2006 | 215.3475 | 173.8066 | 164.9154 | 1.6 | 1.15 | 1.0959 | 0.15307 | 0.10576 | 0.090186 | 10.7146 | 7.4032 | 6.313 | 6.139 | 4.8591 | 4.4307 | 0.098 | 0.0744 | 0.0637 | 0.005 | 0.005 | 0.004 | 0.0029 | 0.0029 | 0.0029 | 0.37833 | 0.24252 | 0.19624
Heavy Duty Vehicles | Diesel RT 14 - 20t | Euro IV | 2007 | 2009 | 201.0886 | 168.0775 | 161.9734 | 0.82874 | 0.60246 | 0.5234 | 0.031484 | 0.024317 | 0.023128 | 2.3613 | 1.8238 | 1.7346 | 4.0789 | 3.3996 | 3.1712 | 0.00525 | 0.0056 | 0.0042 | 0.0112 | 0.0138 | 0.0114 | 0.0029 | 0.0029 | 0.0029 | 0.045774 | 0.032091 | 0.02837
Heavy Duty Vehicles | Diesel RT 14 - 20t | Euro V | 2010 | 2013 | 203.6791 | 168.2417 | 156.9208 | 0.59975 | 0.42344 | 0.36223 | 0.042755 | 0.02055 | 0.017485 | 3.2066 | 1.5413 | 1.3114 | 3.5318 | 2.7138 | 2.4383 | 0.00525 | 0.0056 | 0.0042 | 0.0298 | 0.0402 | 0.0336 | 0.011 | 0.011 | 0.011 | 0.1126 | 0.078314 | 0.066226
Heavy Duty Vehicles | Diesel RT 14 - 20t | Euro VI | 2014 | 2028 | 212.0821 | 155.0661 | 173.3041 | 0.22212 | 0.17457 | 0.17636 | 0.012889 | 0.0082029 | 0.0099046 | 0.19333 | 0.12304 | 0.14857 | 0.79025 | 0.34033 | 0.18216 | 0.00085208 | 0.00049668 | 0.00029976 | 0.19478 | 0.14993 | 0.13111 | 0.0036142 | 0.0024398 | 0.0023719 | 0.021392 | 0.01418 | 0.011626
Heavy Duty Vehicles | Diesel RT 20 - 26t | Conventional | 0 | 1993 | 315.8805 | 243.2917 | 222.3496 | 2.5584 | 1.8848 | 1.7116 | 0.48227 | 0.35327 | 0.31938 | 24.1135 | 17.6633 | 15.969 | 12.2503 | 9.8618 | 9.1138 | 0.175 | 0.08 | 0.07 | 0.03 | 0.03 | 0.03 | 0.0029 | 0.0029 | 0.0029 | 0.81911 | 0.51725 | 0.40642
Heavy Duty Vehicles | Diesel RT 20 - 26t | Euro I | 1994 | 1996 | 269.8094 | 211.9446 | 195.8267 | 2.0683 | 1.5627 | 1.4366 | 0.38347 | 0.26391 | 0.23077 | 24.9258 | 17.1543 | 14.9999 | 8.6337 | 6.9518 | 6.4683 | 0.175 | 0.08 | 0.07 | 0.011 | 0.009 | 0.007 | 0.0029 | 0.0029 | 0.0029 | 0.7276 | 0.47554 | 0.38021
Heavy Duty Vehicles | Diesel RT 20 - 26t | Euro II | 1997 | 2001 | 261.0367 | 207.2233 | 191.8124 | 1.6157 | 1.2899 | 1.3943 | 0.17134 | 0.1376 | 0.1564 | 11.1374 | 8.9438 | 10.1657 | 9.4645 | 7.5487 | 6.9466 | 0.112 | 0.0696 | 0.0651 | 0.011 | 0.009 | 0.006 | 0.0029 | 0.0029 | 0.0029 | 0.48907 | 0.31387 | 0.24789
Heavy Duty Vehicles | Diesel RT 20 - 26t | Euro III | 2002 | 2006 | 272.7097 | 213.6507 | 195.691 | 2.0247 | 1.4869 | 1.4028 | 0.18861 | 0.12958 | 0.11312 | 13.2028 | 9.0706 | 7.9184 | 7.6487 | 6.0244 | 5.5451 | 0.098 | 0.0744 | 0.0637 | 0.005 | 0.005 | 0.004 | 0.0029 | 0.0029 | 0.0029 | 0.45256 | 0.28665 | 0.22502
Heavy Duty Vehicles | Diesel RT 20 - 26t | Euro IV | 2007 | 2009 | 257.5829 | 207.4718 | 192.5676 | 1.003 | 0.72845 | 0.62804 | 0.040574 | 0.030553 | 0.028168 | 3.043 | 2.2915 | 2.1126 | 5.1453 | 4.2228 | 3.9674 | 0.00525 | 0.0056 | 0.0042 | 0.0112 | 0.0138 | 0.0114 | 0.0029 | 0.0029 | 0.0029 | 0.058612 | 0.040352 | 0.034515
Heavy Duty Vehicles | Diesel RT 20 - 26t | Euro V | 2010 | 2013 | 259.8899 | 208.3554 | 190.7219 | 0.71675 | 0.48758 | 0.40656 | 0.054555 | 0.02545 | 0.021251 | 4.0916 | 1.9087 | 1.5939 | 4.3814 | 3.3106 | 2.9484 | 0.00525 | 0.0056 | 0.0042 | 0.0298 | 0.0402 | 0.0336 | 0.011 | 0.011 | 0.011 | 0.13239 | 0.090077 | 0.07517
Heavy Duty Vehicles | Diesel RT 20 - 26t | Euro VI | 2014 | 2028 | 268.0974 | 184.4112 | 198.4038 | 0.26225 | 0.20065 | 0.17917 | 0.015646 | 0.0086587 | 0.010357 | 0.23469 | 0.12988 | 0.15535 | 0.96177 | 0.40886 | 0.21486 | 0.00098547 | 0.00058569 | 0.00037855 | 0.23903 | 0.18145 | 0.17589 | 0.0046318 | 0.0031063 | 0.0030474 | 0.025875 | 0.017267 | 0.014249
Heavy Duty Vehicles | Diesel RT 26 - 28t | Euro II | 1997 | 2001 | 276.8845 | 220.1609 | 201.9053 | 1.6783 | 1.3513 | 1.4532 | 0.18494 | 0.14837 | 0.16699 | 12.0211 | 9.6442 | 10.8542 | 9.8756 | 7.8482 | 7.1642 | 0.112 | 0.0696 | 0.0651 | 0.011 | 0.009 | 0.006 | 0.0029 | 0.0029 | 0.0029 | 0.49858 | 0.32702 | 0.26243
Heavy Duty Vehicles | Diesel RT 26 - 28t | Euro III | 2002 | 2006 | 289.2736 | 227.4916 | 206.7759 | 2.121 | 1.5816 | 1.4813 | 0.2013 | 0.14121 | 0.11786 | 14.0911 | 9.8849 | 8.2503 | 7.7328 | 6.0891 | 5.633 | 0.098 | 0.0744 | 0.0637 | 0.005 | 0.005 | 0.004 | 0.0029 | 0.0029 | 0.0029 | 0.46736 | 0.30374 | 0.24291
Heavy Duty Vehicles | Diesel RT 26 - 28t | Euro V | 2010 | 2013 | 277.275 | 223.8972 | 205.1768 | 0.72023 | 0.50473 | 0.42915 | 0.058204 | 0.027348 | 0.022862 | 4.3653 | 2.0511 | 1.7147 | 4.4123 | 3.3391 | 2.9662 | 0.00525 | 0.0056 | 0.0042 | 0.0298 | 0.0402 | 0.0336 | 0.011 | 0.011 | 0.011 | 0.13641 | 0.093305 | 0.077271
Heavy Duty Vehicles | Diesel RT 26 - 28t | Euro VI | 2014 | 2028 | 288.4319 | 199.7908 | 220.5632 | 0.27188 | 0.20808 | 0.1858 | 0.015145 | 0.013943 | 0.024499 | 0.22718 | 0.20915 | 0.36748 | 1.0944 | 0.37222 | 0.64339 | 0.0010152 | 0.00063038 | 0.00049571 | 0.24354 | 0.19331 | 0.17565 | 0.0050919 | 0.0040153 | 0.0036123 | 0.026627 | 0.017719 | 0.014563
Heavy Duty Vehicles | Diesel RT 28 - 32t | Conventional | 0 | 1993 | 369.7031 | 292.3244 | 265.7188 | 2.9076 | 2.149 | 2.0454 | 0.56662 | 0.41513 | 0.37584 | 28.3311 | 20.7566 | 18.7918 | 14.5142 | 11.9427 | 11.0082 | 0.175 | 0.08 | 0.07 | 0.03 | 0.03 | 0.03 | 0.0029 | 0.0029 | 0.0029 | 0.87369 | 0.56001 | 0.44375
Heavy Duty Vehicles | Diesel RT 28 - 32t | Euro I | 1994 | 1996 | 324.6504 | 259.9808 | 238.1689 | 2.3615 | 1.8605 | 1.7949 | 0.43609 | 0.31367 | 0.28135 | 28.3461 | 20.3885 | 18.2878 | 10.4524 | 8.5088 | 7.8428 | 0.175 | 0.08 | 0.07 | 0.017 | 0.014 | 0.01 | 0.0029 | 0.0029 | 0.0029 | 0.77849 | 0.51837 | 0.41907
Heavy Duty Vehicles | Diesel RT 28 - 32t | Euro II | 1997 | 2001 | 312.3265 | 251.6081 | 239.858 | 1.9292 | 1.5699 | 1.5652 | 0.2111 | 0.17218 | 0.19493 | 13.7216 | 11.1916 | 12.6702 | 11.2313 | 9.0428 | 8.2794 | 0.112 | 0.0696 | 0.0651 | 0.017 | 0.014 | 0.01 | 0.0029 | 0.0029 | 0.0029 | 0.52338 | 0.34413 | 0.27591
Heavy Duty Vehicles | Diesel RT 28 - 32t | Euro III | 2002 | 2006 | 327.5842 | 262.9003 | 239.8388 | 2.3234 | 1.7303 | 1.6859 | 0.21445 | 0.15329 | 0.13512 | 15.0118 | 10.7302 | 9.4584 | 8.8832 | 7.0173 | 6.4446 | 0.098 | 0.0744 | 0.0637 | 0.008 | 0.008 | 0.006 | 0.0029 | 0.0029 | 0.0029 | 0.49053 | 0.31736 | 0.25209
Heavy Duty Vehicles | Diesel RT 28 - 32t | Euro IV | 2007 | 2009 | 316.7295 | 259.7054 | 237.6584 | 1.1451 | 0.83442 | 0.71434 | 0.04907 | 0.037503 | 0.033978 | 3.6803 | 2.8127 | 2.5484 | 6.0329 | 4.978 | 4.6275 | 0.00525 | 0.0056 | 0.0042 | 0.0174 | 0.0214 | 0.0174 | 0.0029 | 0.0029 | 0.0029 | 0.070054 | 0.050859 | 0.04304
Heavy Duty Vehicles | Diesel RT 28 - 32t | Euro V | 2010 | 2013 | 315.4511 | 259.4523 | 239.2217 | 0.7835 | 0.53547 | 0.44729 | 0.066218 | 0.031691 | 0.026656 | 4.9663 | 2.3768 | 1.9992 | 4.9411 | 3.8071 | 3.411 | 0.00525 | 0.0056 | 0.0042 | 0.0456 | 0.0616 | 0.0516 | 0.011 | 0.011 | 0.011 | 0.14595 | 0.10109 | 0.0831
Heavy Duty Vehicles | Diesel RT 28 - 32t | Euro VI | 2014 | 2028 | 322.1897 | 217.5364 | 234.9403 | 0.2896 | 0.2191 | 0.19441 | 0.016118 | 0.014043 | 0.025735 | 0.24177 | 0.21064 | 0.38602 | 1.1215 | 0.58062 | 0.39244 | 0.001046 | 0.00064226 | 0.00050099 | 0.26114 | 0.20722 | 0.18823 | 0.0055846 | 0.0042732 | 0.0048713 | 0.029101 | 0.018518 | 0.014621
Heavy Duty Vehicles | Diesel RT >32t | Conventional | 0 | 1993 | 375.7461 | 289.5325 | 260.9138 | 2.9591 | 2.1899 | 2.0515 | 0.56702 | 0.41607 | 0.38214 | 28.3511 | 20.8033 | 19.1068 | 14.8927 | 11.8877 | 10.7574 | 0.175 | 0.08 | 0.07 | 0.03 | 0.03 | 0.03 | 0.0029 | 0.0029 | 0.0029 | 0.88953 | 0.55796 | 0.43662
Heavy Duty Vehicles | Diesel RT >32t | Euro II | 1997 | 2001 | 319.2655 | 251.6825 | 228.8038 | 1.9878 | 1.5794 | 1.7468 | 0.21707 | 0.1731 | 0.1978 | 14.1096 | 11.2512 | 12.8567 | 11.4555 | 9.041 | 8.1755 | 0.112 | 0.0696 | 0.0651 | 0.018 | 0.015 | 0.01 | 0.0029 | 0.0029 | 0.0029 | 0.53785 | 0.34643 | 0.27441
Heavy Duty Vehicles | Diesel RT >32t | Euro III | 2002 | 2006 | 330.8527 | 257.9616 | 232.4381 | 2.397 | 1.7885 | 1.7259 | 0.21883 | 0.15294 | 0.13494 | 15.3178 | 10.7061 | 9.4458 | 9.2246 | 7.2244 | 6.5503 | 0.098 | 0.0744 | 0.0637 | 0.009 | 0.009 | 0.007 | 0.0029 | 0.0029 | 0.0029 | 0.49571 | 0.31566 | 0.24892
Heavy Duty Vehicles | Diesel RT >32t | Euro IV | 2007 | 2009 | 316.3167 | 252.6637 | 229.5027 | 1.1512 | 0.83863 | 0.72323 | 0.049019 | 0.036749 | 0.033353 | 3.6764 | 2.7562 | 2.5015 | 6.2699 | 5.0709 | 4.7084 | 0.00525 | 0.0056 | 0.0042 | 0.019 | 0.0234 | 0.0192 | 0.0029 | 0.0029 | 0.0029 | 0.069602 | 0.048468 | 0.041419
Heavy Duty Vehicles | Diesel RT >32t | Euro V | 2010 | 2013 | 316.9768 | 252.9773 | 230.4598 | 0.80798 | 0.54947 | 0.45748 | 0.066538 | 0.0309 | 0.025679 | 4.9903 | 2.3175 | 1.9259 | 5.2166 | 3.9158 | 3.4623 | 0.00525 | 0.0056 | 0.0042 | 0.049 | 0.0666 | 0.0558 | 0.011 | 0.011 | 0.011 | 0.14898 | 0.1013 | 0.08437
Heavy Duty Vehicles | Diesel RT >32t | Euro VI | 2014 | 2028 | 344.6503 | 229.0721 | 244.27 | 0.30716 | 0.22926 | 0.20121 | 0.017045 | 0.014668 | 0.026744 | 0.25567 | 0.22001 | 0.40116 | 1.1948 | 0.59216 | 0.38089 | 0.001087 | 0.0006952 | 0.00056008 | 0.27576 | 0.21852 | 0.19837 | 0.0059557 | 0.0043986 | 0.0046598 | 0.030954 | 0.019525 | 0.015291
Heavy Duty Vehicles | Diesel TT/AT 28 - 34t | Conventional | 0 | 1993 | 331.9857 | 254.4806 | 227.2094 | 2.5594 | 1.8987 | 1.8042 | 0.48485 | 0.36039 | 0.33889 | 24.2425 | 18.0196 | 16.9446 | 13.3047 | 10.4604 | 9.2856 | 0.175 | 0.08 | 0.07 | 0.03 | 0.03 | 0.03 | 0.0029 | 0.0029 | 0.0029 | 0.73592 | 0.47572 | 0.38001
Heavy Duty Vehicles | Diesel TT/AT 28 - 34t | Euro I | 1994 | 1996 | 297.0434 | 229.4577 | 205.3833 | 2.1718 | 1.6643 | 1.6025 | 0.37723 | 0.27671 | 0.2611 | 24.5198 | 17.9862 | 16.9718 | 9.5084 | 7.4083 | 6.5694 | 0.175 | 0.08 | 0.07 | 0.017 | 0.014 | 0.01 | 0.0029 | 0.0029 | 0.0029 | 0.67839 | 0.45044 | 0.3631
Heavy Duty Vehicles | Diesel TT/AT 28 - 34t | Euro II | 1997 | 2001 | 279.2359 | 218.9057 | 203.4649 | 1.7432 | 1.3758 | 1.4971 | 0.19127 | 0.1519 | 0.17378 | 12.4327 | 9.8732 | 11.2958 | 10.046 | 7.7714 | 6.8672 | 0.112 | 0.0696 | 0.0651 | 0.017 | 0.014 | 0.01 | 0.0029 | 0.0029 | 0.0029 | 0.4499 | 0.29591 | 0.23804
Heavy Duty Vehicles | Diesel TT/AT 28 - 34t | Euro III | 2002 | 2006 | 294.9291 | 228.6066 | 203.728 | 2.0661 | 1.5581 | 1.5163 | 0.18418 | 0.13192 | 0.12046 | 12.8928 | 9.2342 | 8.4319 | 8.1095 | 6.1543 | 5.3971 | 0.098 | 0.0744 | 0.0637 | 0.008 | 0.008 | 0.006 | 0.0029 | 0.0029 | 0.0029 | 0.41549 | 0.26906 | 0.21478
Heavy Duty Vehicles | Diesel TT/AT 28 - 34t | Euro IV | 2007 | 2009 | 283.1864 | 224.1805 | 200.6132 | 0.99043 | 0.70944 | 0.6181 | 0.042599 | 0.031447 | 0.027889 | 3.1949 | 2.3585 | 2.0917 | 5.531 | 4.3286 | 3.8369 | 0.00525 | 0.0056 | 0.0042 | 0.0174 | 0.0214 | 0.0174 | 0.0029 | 0.0029 | 0.0029 | 0.059211 | 0.041439 | 0.035895
Heavy Duty Vehicles | Diesel TT/AT 28 - 34t | Euro V | 2010 | 2013 | 280.6895 | 223.7708 | 203.4347 | 0.66728 | 0.45177 | 0.3761 | 0.0659 | 0.03057 | 0.025353 | 4.9425 | 2.2928 | 1.9015 | 4.4605 | 3.3249 | 2.9223 | 0.00525 | 0.0056 | 0.0042 | 0.0456 | 0.0616 | 0.0516 | 0.011 | 0.011 | 0.011 | 0.12368 | 0.087054 | 0.07413
Heavy Duty Vehicles | Diesel TT/AT 28 - 34t | Euro VI | 2014 | 2028 | 308.3361 | 207.9137 | 221.6474 | 0.27012 | 0.21217 | 0.19193 | 0.015654 | 0.010563 | 0.0087905 | 0.23481 | 0.15845 | 0.13186 | 0.95296 | 0.39051 | 0.19283 | 0.00090148 | 0.00053953 | 0.00028759 | 0.24193 | 0.18129 | 0.15798 | 0.0049944 | 0.0033034 | 0.0028483 | 0.026369 | 0.017844 | 0.015009
Heavy Duty Vehicles | Diesel TT/AT 34 - 40t | Conventional | 0 | 1993 | 385.1628 | 290.6961 | 255.7213 | 3.0052 | 2.2154 | 2.091 | 0.57852 | 0.41896 | 0.38377 | 28.9259 | 20.9478 | 19.1884 | 15.3783 | 11.9084 | 10.4191 | 0.175 | 0.08 | 0.07 | 0.03 | 0.03 | 0.03 | 0.0029 | 0.0029 | 0.0029 | 0.87684 | 0.55488 | 0.43801
Heavy Duty Vehicles | Diesel TT/AT 34 - 40t | Euro I | 1994 | 1996 | 338.1375 | 257.8177 | 227.907 | 2.5604 | 1.9455 | 1.8615 | 0.4641 | 0.32414 | 0.29314 | 30.1662 | 21.069 | 19.0538 | 10.8909 | 8.4078 | 7.3874 | 0.175 | 0.08 | 0.07 | 0.018 | 0.015 | 0.011 | 0.0029 | 0.0029 | 0.0029 | 0.8051 | 0.52446 | 0.41964
Heavy Duty Vehicles | Diesel TT/AT 34 - 40t | Euro II | 1997 | 2001 | 329.6667 | 253.3356 | 223.841 | 2.0549 | 1.61 | 1.7727 | 0.22698 | 0.17738 | 0.20124 | 14.7536 | 11.53 | 13.0809 | 11.6954 | 8.9781 | 7.8851 | 0.112 | 0.0696 | 0.0651 | 0.018 | 0.015 | 0.01 | 0.0029 | 0.0029 | 0.0029 | 0.53784 | 0.34304 | 0.27001
Heavy Duty Vehicles | Diesel TT/AT 34 - 40t | Euro III | 2002 | 2006 | 341.4783 | 259.5303 | 227.3675 | 2.451 | 1.8237 | 1.776 | 0.22262 | 0.15502 | 0.13554 | 15.5832 | 10.8511 | 9.4877 | 9.4133 | 7.197 | 6.3541 | 0.098 | 0.0744 | 0.0637 | 0.009 | 0.009 | 0.007 | 0.0029 | 0.0029 | 0.0029 | 0.49443 | 0.31157 | 0.24373
Heavy Duty Vehicles | Diesel TT/AT 34 - 40t | Euro IV | 2007 | 2009 | 327.135 | 254.1263 | 224.2362 | 1.1571 | 0.83017 | 0.70387 | 0.049737 | 0.036421 | 0.032122 | 3.7303 | 2.7316 | 2.4091 | 6.3982 | 5.0609 | 4.5227 | 0.00525 | 0.0056 | 0.0042 | 0.019 | 0.0234 | 0.0192 | 0.0029 | 0.0029 | 0.0029 | 0.070807 | 0.048162 | 0.040918
Heavy Duty Vehicles | Diesel TT/AT 34 - 40t | Euro V | 2010 | 2013 | 326.0122 | 254.6346 | 229.1295 | 0.80546 | 0.53036 | 0.43248 | 0.076541 | 0.034787 | 0.028555 | 5.7406 | 2.609 | 2.1416 | 5.2883 | 3.8964 | 3.4065 | 0.00525 | 0.0056 | 0.0042 | 0.049 | 0.0666 | 0.0558 | 0.011 | 0.011 | 0.011 | 0.1487 | 0.10014 | 0.082772
Heavy Duty Vehicles | Diesel TT/AT 34 - 40t | Euro VI | 2014 | 2028 | 354.9455 | 230.8347 | 238.134 | 0.30212 | 0.23036 | 0.20532 | 0.017709 | 0.011057 | 0.0087444 | 0.26563 | 0.16586 | 0.13117 | 1.1101 | 0.46202 | 0.23402 | 0.0010254 | 0.00060121 | 0.00039471 | 0.27682 | 0.2211 | 0.20148 | 0.0059186 | 0.003906 | 0.0036122 | 0.030438 | 0.020354 | 0.017058
Heavy Duty Vehicles | Diesel TT/AT 40 - 50t | Conventional | 0 | 1993 | 427.57 | 323.6103 | 283.4642 | 3.2409 | 2.3995 | 2.2835 | 0.61813 | 0.45926 | 0.42675 | 30.9063 | 22.9629 | 21.3375 | 17.3111 | 13.3628 | 11.6173 | 0.175 | 0.08 | 0.07 | 0.03 | 0.03 | 0.03 | 0.0029 | 0.0029 | 0.0029 | 0.90051 | 0.5698 | 0.4498
Heavy Duty Vehicles | Diesel TT/AT 40 - 50t | Euro I | 1994 | 1996 | 376.0051 | 287.2248 | 252.5251 | 2.8209 | 2.1329 | 2.08 | 0.49595 | 0.35715 | 0.33307 | 32.2367 | 23.2146 | 21.6496 | 12.1421 | 9.3775 | 8.1887 | 0.175 | 0.08 | 0.07 | 0.018 | 0.015 | 0.011 | 0.0029 | 0.0029 | 0.0029 | 0.84418 | 0.54584 | 0.43291
Heavy Duty Vehicles | Diesel TT/AT 40 - 50t | Euro II | 1997 | 2001 | 363.5835 | 279.9685 | 254.804 | 2.3116 | 1.8148 | 1.8309 | 0.25663 | 0.20061 | 0.22737 | 16.6808 | 13.0394 | 14.779 | 12.9548 | 9.9361 | 8.6826 | 0.112 | 0.0696 | 0.0651 | 0.018 | 0.015 | 0.01 | 0.0029 | 0.0029 | 0.0029 | 0.55835 | 0.3577 | 0.28222
Heavy Duty Vehicles | Diesel TT/AT 40 - 50t | Euro III | 2002 | 2006 | 380.026 | 289.2866 | 252.5704 | 2.6723 | 1.9961 | 1.9614 | 0.24002 | 0.16972 | 0.14611 | 16.8012 | 11.8805 | 10.2278 | 10.4315 | 7.969 | 6.9946 | 0.098 | 0.0744 | 0.0637 | 0.009 | 0.009 | 0.007 | 0.0029 | 0.0029 | 0.0029 | 0.51003 | 0.32264 | 0.25293
Heavy Duty Vehicles | Diesel TT/AT 40 - 50t | Euro IV | 2007 | 2009 | 367.273 | 285.0074 | 249.788 | 1.2406 | 0.89352 | 0.75853 | 0.054403 | 0.03984 | 0.03507 | 4.0803 | 2.988 | 2.6302 | 7.0829 | 5.565 | 5.0152 | 0.00525 | 0.0056 | 0.0042 | 0.019 | 0.0234 | 0.0192 | 0.0029 | 0.0029 | 0.0029 | 0.076832 | 0.052786 | 0.045104
Heavy Duty Vehicles | Diesel TT/AT 40 - 50t | Euro V | 2010 | 2013 | 364.9991 | 285.304 | 256.6146 | 0.84098 | 0.56551 | 0.46813 | 0.085694 | 0.038977 | 0.03198 | 6.427 | 2.9232 | 2.3985 | 5.7791 | 4.2815 | 3.7525 | 0.00525 | 0.0056 | 0.0042 | 0.049 | 0.0666 | 0.0558 | 0.011 | 0.011 | 0.011 | 0.15525 | 0.10691 | 0.089874
Heavy Duty Vehicles | Diesel TT/AT 40 - 50t | Euro VI | 2014 | 2028 | 399.7367 | 259.6592 | 267.1566 | 0.34611 | 0.26109 | 0.23137 | 0.02029 | 0.012774 | 0.01016 | 0.30435 | 0.19161 | 0.15241 | 1.2535 | 0.52072 | 0.26294 | 0.0012105 | 0.000719 | 0.00048749 | 0.317 | 0.25329 | 0.23085 | 0.0067721 | 0.0044722 | 0.0041266 | 0.034847 | 0.023342 | 0.019583
Heavy Duty Vehicles | Diesel TT/AT 50 - 60t | Conventional | 0 | 1993 | 517.7173 | 389.7518 | 337.3876 | 3.8279 | 2.8093 | 2.695 | 0.73965 | 0.5471 | 0.50251 | 36.9825 | 27.3548 | 25.1255 | 21.156 | 16.1785 | 13.9598 | 0.175 | 0.08 | 0.07 | 0.03 | 0.03 | 0.03 | 0.0029 | 0.0029 | 0.0029 | 1.0113 | 0.63481 | 0.49587
Heavy Duty Vehicles | Diesel TT/AT 50 - 60t | Euro II | 1997 | 2001 | 439.615 | 335.8026 | 301.4155 | 2.7829 | 2.1758 | 2.2042 | 0.31725 | 0.24615 | 0.27455 | 20.621 | 15.9999 | 17.8459 | 15.5658 | 11.836 | 10.2224 | 0.112 | 0.0696 | 0.0651 | 0.018 | 0.015 | 0.01 | 0.0029 | 0.0029 | 0.0029 | 0.62625 | 0.40626 | 0.32319
Heavy Duty Vehicles | Diesel TT/AT 50 - 60t | Euro III | 2002 | 2006 | 451.5496 | 341.1968 | 305.7246 | 3.1663 | 2.3623 | 2.3453 | 0.27598 | 0.19473 | 0.18388 | 19.3187 | 13.631 | 12.8718 | 12.5475 | 9.5008 | 8.223 | 0.098 | 0.0744 | 0.0637 | 0.009 | 0.009 | 0.007 | 0.0029 | 0.0029 | 0.0029 | 0.56761 | 0.36392 | 0.2881
Heavy Duty Vehicles | Diesel TT/AT 50 - 60t | Euro IV | 2007 | 2009 | 442.1935 | 339.5967 | 301.8311 | 1.4453 | 1.038 | 0.87827 | 0.063942 | 0.046523 | 0.040646 | 4.7957 | 3.4892 | 3.0485 | 8.5237 | 6.7015 | 5.8155 | 0.00525 | 0.0056 | 0.0042 | 0.019 | 0.0234 | 0.0192 | 0.0029 | 0.0029 | 0.0029 | 0.090488 | 0.062767 | 0.052652
Heavy Duty Vehicles | Diesel TT/AT 50 - 60t | Euro V | 2010 | 2013 | 442.0044 | 343.8944 | 308.1471 | 0.95747 | 0.64367 | 0.53198 | 0.10377 | 0.046981 | 0.038403 | 7.783 | 3.5236 | 2.8802 | 6.9054 | 5.0257 | 4.3367 | 0.00525 | 0.0056 | 0.0042 | 0.049 | 0.0666 | 0.0558 | 0.011 | 0.011 | 0.011 | 0.17865 | 0.12087 | 0.099963
Heavy Duty Vehicles | Diesel TT/AT 50 - 60t | Euro VI | 2014 | 2028 | 502.2456 | 321.1914 | 325.9547 | 0.43193 | 0.31364 | 0.26792 | 0.024354 | 0.014939 | 0.011642 | 0.36531 | 0.22409 | 0.17463 | 1.4623 | 0.61249 | 0.31454 | 0.0013968 | 0.00080971 | 0.00053278 | 0.38891 | 0.31004 | 0.28222 | 0.008625 | 0.0056001 | 0.0051472 | 0.04329 | 0.028624 | 0.023873
Heavy Duty Vehicles | CNG RT 3,5 - 7,5t | Euro VI | 2014 | 2028 | 130.9236 | 117.5483 | 150.4965 | 0.26352 | 0.23659 | 0.30291 | 0.0023585 | 0.0021176 | 0.0027111 | 0.035378 | 0.031763 | 0.040666 | 0.17493 | 0.15706 | 0.20108 | 0.094275 | 0.078665 | 0.10071 | 0.0185 | 0.019 | 0.015 | 0.009 | 0.009 | 0.009 | 0.15744 | 0.14136 | 0.18098
Heavy Duty Vehicles | CNG RT 7,5 - 12t | Euro VI | 2014 | 2028 | 169.0385 | 135.3507 | 165.0927 | 0.34023 | 0.27243 | 0.33229 | 0.0030451 | 0.0024383 | 0.002974 | 0.045677 | 0.036574 | 0.044611 | 0.22586 | 0.18085 | 0.22059 | 0.12396 | 0.090579 | 0.11048 | 0.0185 | 0.019 | 0.015 | 0.009 | 0.009 | 0.009 | 0.20328 | 0.16276 | 0.19853
Heavy Duty Vehicles | CNG RT 14 - 20t | Euro VI | 2014 | 2028 | 236.721 | 167.8334 | 190.0158 | 0.47646 | 0.33781 | 0.38245 | 0.0042644 | 0.0030234 | 0.003423 | 0.063966 | 0.045351 | 0.051345 | 0.31629 | 0.22425 | 0.25389 | 0.17626 | 0.11232 | 0.12716 | 0.037 | 0.039 | 0.029 | 0.009 | 0.009 | 0.009 | 0.28467 | 0.20183 | 0.2285
Heavy Duty Vehicles | CNG RT 20 - 26t | Euro VI | 2014 | 2028 | 236.721 | 167.8334 | 190.0158 | 0.47646 | 0.33781 | 0.38245 | 0.0042644 | 0.0030234 | 0.003423 | 0.063966 | 0.045351 | 0.051345 | 0.31629 | 0.22425 | 0.25389 | 0.17626 | 0.11232 | 0.12716 | 0.037 | 0.039 | 0.029 | 0.009 | 0.009 | 0.009 | 0.28467 | 0.20183 | 0.2285
Heavy Duty Vehicles | CNG RT 26 - 28t | Euro VI | 2014 | 2028 | 236.721 | 167.8334 | 190.0158 | 0.47646 | 0.33781 | 0.38245 | 0.0042644 | 0.0030234 | 0.003423 | 0.063966 | 0.045351 | 0.051345 | 0.31629 | 0.22425 | 0.25389 | 0.17626 | 0.11232 | 0.12716 | 0.037 | 0.039 | 0.029 | 0.009 | 0.009 | 0.009 | 0.28467 | 0.20183 | 0.2285
Heavy Duty Vehicles | CNG RT >32t | Euro VI | 2014 | 2028 | 236.721 | 167.8334 | 190.0158 | 0.47646 | 0.33781 | 0.38245 | 0.0042644 | 0.0030234 | 0.003423 | 0.063966 | 0.045351 | 0.051345 | 0.31629 | 0.22425 | 0.25389 | 0.17626 | 0.11232 | 0.12716 | 0.061 | 0.064 | 0.048 | 0.009 | 0.009 | 0.009 | 0.28467 | 0.20183 | 0.2285
Heavy Duty Vehicles | CNG TT/AT 28 - 34t | Euro VI | 2014 | 2028 | 398.7962 | 256.0331 | 256.6505 | 0.80268 | 0.51533 | 0.51657 | 0.0071841 | 0.0046123 | 0.0046234 | 0.10776 | 0.069184 | 0.069351 | 0.53284 | 0.34209 | 0.34292 | 0.2988 | 0.17134 | 0.17175 | 0.0565 | 0.0595 | 0.0445 | 0.009 | 0.009 | 0.009 | 0.47957 | 0.30789 | 0.30863
Heavy Duty Vehicles | CNG TT/AT 34 - 40t | Euro VI | 2014 | 2028 | 398.7962 | 256.0331 | 256.6505 | 0.80268 | 0.51533 | 0.51657 | 0.0071841 | 0.0046123 | 0.0046234 | 0.10776 | 0.069184 | 0.069351 | 0.53284 | 0.34209 | 0.34292 | 0.2988 | 0.17134 | 0.17175 | 0.061 | 0.064 | 0.048 | 0.009 | 0.009 | 0.009 | 0.47957 | 0.30789 | 0.30863
Heavy Duty Vehicles | CNG TT/AT 40 - 50t | Euro VI | 2014 | 2028 | 398.7962 | 256.0331 | 256.6505 | 0.80268 | 0.51533 | 0.51657 | 0.0071841 | 0.0046123 | 0.0046234 | 0.10776 | 0.069184 | 0.069351 | 0.53284 | 0.34209 | 0.34292 | 0.2988 | 0.17134 | 0.17175 | 0.061 | 0.064 | 0.048 | 0.009 | 0.009 | 0.009 | 0.47957 | 0.30789 | 0.30863
Heavy Duty Vehicles | CNG TT/AT 50 - 60t | Euro VI | 2014 | 2028 | 398.7962 | 256.0331 | 256.6505 | 0.80268 | 0.51533 | 0.51657 | 0.0071841 | 0.0046123 | 0.0046234 | 0.10776 | 0.069184 | 0.069351 | 0.53284 | 0.34209 | 0.34292 | 0.2988 | 0.17134 | 0.17175 | 0.061 | 0.064 | 0.048 | 0.009 | 0.009 | 0.009 | 0.47957 | 0.30789 | 0.30863
Buses | Gasoline Urban Buses | Conventional | 0 | 9999 | FCu: 208.5155; FCr: 178.4029; FCh: 144.3963; COu: 6.0967; COr: 4.9624; COh: 2.9253 | 5.2762 | 4.67 | 4.4255 | 0.14 | 0.11 | 0.07 | 0.006 | 0.006 | 0.006 | 0.002 | 0.002 | 0.002 | 6.6877 | 5.2686 | 2.2563
Buses | Diesel Urban Buses <15t | Conventional | 0 | 1993 | 336.9174 | 277.6296 | 197.4168 | 6.2778 | 4.7795 | 2.828 | 1.0381 | 0.77991 | 0.41316 | 51.9038 | 38.9957 | 20.6581 | 11.3754 | 9.6873 | 7.1329 | 0.175 | 0.08 | 0.07 | 0.03 | 0.03 | 0.03 | 0.0029 | 0.0029 | 0.0029 | 3.8063 | 2.8226 | 1.4898
Buses | Diesel Urban Buses <15t | Euro I | 1994 | 1996 | 265.0794 | 223.2264 | 162.0205 | 2.1459 | 1.664 | 0.98078 | 0.33932 | 0.27397 | 0.17848 | 22.0558 | 17.8078 | 11.6009 | 8.5178 | 7.2109 | 4.8614 | 0.175 | 0.08 | 0.07 | 0.012 | 0.0098 | 0.0076 | 0.0029 | 0.0029 | 0.0029 | 0.688 | 0.53692 | 0.3118
Buses | Diesel Urban Buses <15t | Euro IV | 2007 | 2009 | 243.6226 | 210.3904 | 169.0121 | 1.0876 | 0.84922 | 0.42248 | 0.039547 | 0.033129 | 0.022449 | 2.9661 | 2.4847 | 1.6837 | 5.0493 | 4.247 | 2.5929 | 0.00525 | 0.0024 | 0.0021 | 0.0128 | 0.0157 | 0.013 | 0.0029 | 0.0029 | 0.0029 | 0.054521 | 0.044921 | 0.032279
Buses | Diesel Urban Buses <15t | Euro V | 2010 | 2013 | 243.8081 | 211.7725 | 160.623 | 0.89349 | 0.67009 | 0.32407 | 0.07263 | 0.036709 | 0.025399 | 5.4472 | 2.7532 | 1.9049 | 4.3889 | 3.5007 | 2.0264 | 0.00525 | 0.0024 | 0.0021 | 0.0332 | 0.0447 | 0.0374 | 0.011 | 0.011 | 0.011 | 0.12419 | 0.098791 | 0.059645
Buses | Diesel Urban Buses <15t | Euro VI | 2014 | 2028 | 250.0647 | 218.5026 | 265.3814 | 0.3072 | 0.26843 | 0.32602 | 0.0067693 | 0.0035182 | 0.0026515 | 0.10154 | 0.052773 | 0.039773 | 1.1915 | 1.0411 | 1.2645 | 0.00525 | 0.0024 | 0.0021 | 0.0415 | 0.0437 | 0.0325 | 0.009 | 0.009 | 0.009 | 0.037257 | 0.029636 | 0.017891
Buses | Diesel Urban Buses 15 - 18t | Conventional | 0 | 1993 | 424.743 | 352.8405 | 230.0819 | 6.44 | 5.0082 | 2.6055 | 0.92134 | 0.70008 | 0.35093 | 46.067 | 35.0042 | 17.5463 | 18.2659 | 15.6576 | 10.803 | 0.175 | 0.08 | 0.07 | 0.03 | 0.03 | 0.03 | 0.0029 | 0.0029 | 0.0029 | 2.3698 | 1.7302 | 0.76159
Buses | Diesel Urban Buses 15 - 18t | Euro I | 1994 | 1996 | 355.2066 | 299.9687 | 202.7656 | 2.8721 | 2.3159 | 1.3295 | 0.47973 | 0.38022 | 0.22621 | 31.1826 | 24.7141 | 14.7037 | 11.2805 | 9.632 | 6.4258 | 0.175 | 0.08 | 0.07 | 0.012 | 0.0098 | 0.0076 | 0.0029 | 0.0029 | 0.0029 | 0.92818 | 0.70531 | 0.35111
Buses | Diesel Urban Buses 15 - 18t | Euro II | 1997 | 2001 | 340.6469 | 290.0793 | 202.0721 | 2.6671 | 2.0195 | 1.1204 | 0.22271 | 0.18631 | 0.13741 | 14.4761 | 12.1099 | 8.9314 | 12.3471 | 10.3942 | 6.8216 | 0.11375 | 0.052 | 0.0455 | 0.012 | 0.0098 | 0.0065 | 0.0029 | 0.0029 | 0.0029 | 0.64157 | 0.48289 | 0.24821
Buses | Diesel Urban Buses 15 - 18t | Euro III | 2002 | 2006 | 357.7513 | 304.1468 | 211.0213 | 2.9846 | 2.2295 | 1.2549 | 0.22318 | 0.1823 | 0.11463 | 15.6228 | 12.7613 | 8.0244 | 11.1572 | 8.8808 | 4.9189 | 0.10325 | 0.0472 | 0.0413 | 0.006 | 0.006 | 0.0048 | 0.0029 | 0.0029 | 0.0029 | 0.59808 | 0.44713 | 0.23196
Buses | Diesel Urban Buses 15 - 18t | Euro IV | 2007 | 2009 | 328.5303 | 285.1689 | 212.8339 | 1.4174 | 1.1084 | 0.55612 | 0.054671 | 0.045665 | 0.028395 | 4.1003 | 3.4249 | 2.1296 | 6.7182 | 5.6757 | 3.5209 | 0.00525 | 0.0024 | 0.0021 | 0.0128 | 0.0157 | 0.013 | 0.0029 | 0.0029 | 0.0029 | 0.078002 | 0.063657 | 0.039931
Buses | Diesel Urban Buses 15 - 18t | Euro V | 2010 | 2013 | 328.4542 | 285.3666 | 199.7406 | 1.1632 | 0.85898 | 0.37996 | 0.097845 | 0.049466 | 0.031585 | 7.3384 | 3.7099 | 2.3689 | 5.7944 | 4.6204 | 2.6547 | 0.00525 | 0.0024 | 0.0021 | 0.0332 | 0.0447 | 0.0374 | 0.011 | 0.011 | 0.011 | 0.16013 | 0.12804 | 0.070702
Buses | Diesel Urban Buses 15 - 18t | Euro VI | 2014 | 2028 | 328.5105 | 287.0473 | 348.6321 | 0.46252 | 0.39496 | 0.38112 | 0.0091068 | 0.0047364 | 0.0032907 | 0.1366 | 0.071047 | 0.04936 | 1.3095 | 1.2079 | 0.96503 | 0.00525 | 0.0024 | 0.0021 | 0.0415 | 0.0437 | 0.0325 | 0.009 | 0.009 | 0.009 | 0.048039 | 0.038409 | 0.021207
Buses | Diesel Urban Buses >18t | Euro II | 1997 | 2001 | 432.243 | 371.1404 | 259.3105 | 3.6652 | 2.7269 | 1.4668 | 0.29746 | 0.25072 | 0.17811 | 19.3352 | 16.2968 | 11.5773 | 15.1964 | 12.9525 | 8.3342 | 0.11375 | 0.052 | 0.0455 | 0.012 | 0.0098 | 0.0065 | 0.0029 | 0.0029 | 0.0029 | 0.67575 | 0.52182 | 0.26304
Buses | Diesel Urban Buses >18t | Euro III | 2002 | 2006 | 448.1237 | 386.7053 | 262.7568 | 3.93 | 2.881 | 1.5945 | 0.27712 | 0.22093 | 0.13837 | 19.3983 | 15.4654 | 9.6857 | 13.7592 | 11.1 | 6.3049 | 0.10325 | 0.0472 | 0.0413 | 0.006 | 0.006 | 0.0048 | 0.0029 | 0.0029 | 0.0029 | 0.6299 | 0.4773 | 0.24091
Buses | Diesel Urban Buses >18t | Euro IV | 2007 | 2009 | 415.8781 | 370.4713 | 269.4106 | 1.7213 | 1.3625 | 0.66422 | 0.068651 | 0.056336 | 0.032209 | 5.1489 | 4.2252 | 2.4156 | 8.7666 | 7.4114 | 4.5583 | 0.00525 | 0.0024 | 0.0021 | 0.0128 | 0.0157 | 0.013 | 0.0029 | 0.0029 | 0.0029 | 0.09427 | 0.078022 | 0.047011
Buses | Diesel Urban Buses >18t | Euro V | 2010 | 2013 | 420.0247 | 365.7192 | 254.0676 | 1.4317 | 1.0325 | 0.40699 | 0.12512 | 0.063394 | 0.040175 | 9.3843 | 4.7546 | 3.0131 | 7.2108 | 5.7387 | 3.2276 | 0.00525 | 0.0024 | 0.0021 | 0.0332 | 0.0447 | 0.0374 | 0.011 | 0.011 | 0.011 | 0.17873 | 0.14313 | 0.07864
Buses | Diesel Urban Buses >18t | Euro VI | 2014 | 2028 | 426.2011 | 372.4079 | 452.3064 | 0.52358 | 0.4575 | 0.55565 | 0.011595 | 0.006047 | 0.0041783 | 0.17392 | 0.090705 | 0.062674 | 2.0307 | 1.7744 | 2.1551 | 0.00525 | 0.0024 | 0.0021 | 0.0415 | 0.0437 | 0.0325 | 0.009 | 0.009 | 0.009 | 0.053631 | 0.042941 | 0.023586
Buses | Gasoline Coaches | Conventional | 0 | 9999 | FCu: 162.4974; FCr: 144.2873; FCh: 146.8809; COu: 4.2627; COr: 3.123; COh: 2.7956 | 4.3819 | 4.2707 | 4.6573 | 0.14 | 0.11 | 0.07 | 0.006 | 0.006 | 0.006 | 0.002 | 0.002 | 0.002 | 4.3689 | 2.6559 | 1.9396
Buses | Diesel Coaches <15t | Conventional | 0 | 1993 | 306.2884 | 225.241 | 199.0356 | 2.7122 | 1.7382 | 1.3723 | 0.48999 | 0.32784 | 0.26894 | 24.4997 | 16.3918 | 13.4472 | 11.3239 | 8.8221 | 8.1561 | 0.175 | 0.08 | 0.07 | 0.03 | 0.03 | 0.03 | 0.0029 | 0.0029 | 0.0029 | 0.90706 | 0.53259 | 0.39256
Buses | Diesel Coaches <15t | Euro I | 1994 | 1996 | 280.9401 | 207.8907 | 184.1769 | 2.1987 | 1.4657 | 1.1857 | 0.39538 | 0.26034 | 0.20857 | 25.6999 | 16.9224 | 13.5573 | 8.7678 | 6.6988 | 6.1469 | 0.175 | 0.08 | 0.07 | 0.011 | 0.009 | 0.007 | 0.0029 | 0.0029 | 0.0029 | 0.83019 | 0.51589 | 0.39719
Buses | Diesel Coaches <15t | Euro II | 1997 | 2001 | 279.3984 | 208.5656 | 184.95 | 1.7738 | 1.2035 | 1.0909 | 0.18554 | 0.13669 | 0.12011 | 12.0604 | 8.8851 | 7.8073 | 10.033 | 7.5489 | 6.8395 | 0.11375 | 0.052 | 0.0455 | 0.011 | 0.009 | 0.006 | 0.0029 | 0.0029 | 0.0029 | 0.58612 | 0.35883 | 0.27226
Buses | Diesel Coaches <15t | Euro III | 2002 | 2006 | 303.7939 | 224.2929 | 197.6378 | 2.3064 | 1.4654 | 1.2822 | 0.22277 | 0.14468 | 0.11538 | 15.5936 | 10.1277 | 8.0768 | 8.5913 | 6.0458 | 5.3677 | 0.10325 | 0.0472 | 0.0413 | 0.005 | 0.005 | 0.004 | 0.0029 | 0.0029 | 0.0029 | 0.57679 | 0.35126 | 0.27088
Buses | Diesel Coaches <15t | Euro IV | 2007 | 2009 | 290.8174 | 222.0873 | 197.6875 | 1.2408 | 0.81274 | 0.68933 | 0.04776 | 0.0339 | 0.029615 | 3.582 | 2.5425 | 2.2211 | 5.6659 | 4.2251 | 3.842 | 0.00525 | 0.0024 | 0.0021 | 0.0112 | 0.0138 | 0.0114 | 0.0029 | 0.0029 | 0.0029 | 0.07217 | 0.047556 | 0.038767
Buses | Diesel Coaches <15t | Euro V | 2010 | 2013 | 294.6647 | 225.8536 | 201.1313 | 0.97854 | 0.59952 | 0.47006 | 0.08778 | 0.03915 | 0.031805 | 6.5835 | 2.9362 | 2.3853 | 5.106 | 3.5614 | 3.0704 | 0.00525 | 0.0024 | 0.0021 | 0.0298 | 0.0402 | 0.0336 | 0.011 | 0.011 | 0.011 | 0.1647 | 0.10772 | 0.087462
Buses | Diesel Coaches <15t | Euro VI | 2014 | 2028 | 246.7446 | 158.5416 | 152.4391 | 0.29765 | 0.20622 | 0.1713 | 0.015381 | 0.010192 | 0.0083852 | 0.23072 | 0.15288 | 0.12578 | 0.97604 | 0.44844 | 0.26221 | 0.0010319 | 0.00061429 | 0.00041791 | 0.21954 | 0.16921 | 0.15151 | 0.0041129 | 0.0026639 | 0.0024353 | 0.026598 | 0.017137 | 0.013873
Buses | Diesel Coaches 15 - 18t | Conventional | 0 | 1993 | 306.2884 | 225.241 | 199.0356 | 2.7122 | 1.7382 | 1.3723 | 0.48999 | 0.32784 | 0.26894 | 24.4997 | 16.3918 | 13.4472 | 11.3239 | 8.8221 | 8.1561 | 0.175 | 0.08 | 0.07 | 0.03 | 0.03 | 0.03 | 0.0029 | 0.0029 | 0.0029 | 0.90706 | 0.53259 | 0.39256
Buses | Diesel Coaches 15 - 18t | Euro I | 1994 | 1996 | 280.9401 | 207.8907 | 184.1769 | 2.1987 | 1.4657 | 1.1857 | 0.39538 | 0.26034 | 0.20857 | 25.6999 | 16.9224 | 13.5573 | 8.7678 | 6.6988 | 6.1469 | 0.175 | 0.08 | 0.07 | 0.011 | 0.009 | 0.007 | 0.0029 | 0.0029 | 0.0029 | 0.83019 | 0.51589 | 0.39719
Buses | Diesel Coaches 15 - 18t | Euro II | 1997 | 2001 | 279.3984 | 208.5656 | 184.95 | 1.7738 | 1.2035 | 1.0909 | 0.18554 | 0.13669 | 0.12011 | 12.0604 | 8.8851 | 7.8073 | 10.033 | 7.5489 | 6.8395 | 0.11375 | 0.052 | 0.0455 | 0.011 | 0.009 | 0.006 | 0.0029 | 0.0029 | 0.0029 | 0.58612 | 0.35883 | 0.27226
Buses | Diesel Coaches 15 - 18t | Euro III | 2002 | 2006 | 303.7939 | 224.2929 | 197.6378 | 2.3064 | 1.4654 | 1.2822 | 0.22277 | 0.14468 | 0.11538 | 15.5936 | 10.1277 | 8.0768 | 8.5913 | 6.0458 | 5.3677 | 0.10325 | 0.0472 | 0.0413 | 0.005 | 0.005 | 0.004 | 0.0029 | 0.0029 | 0.0029 | 0.57679 | 0.35126 | 0.27088
Buses | Diesel Coaches 15 - 18t | Euro IV | 2007 | 2009 | 290.8174 | 222.0873 | 197.6875 | 1.2408 | 0.81274 | 0.68933 | 0.04776 | 0.0339 | 0.029615 | 3.582 | 2.5425 | 2.2211 | 5.6659 | 4.2251 | 3.842 | 0.00525 | 0.0024 | 0.0021 | 0.0112 | 0.0138 | 0.0114 | 0.0029 | 0.0029 | 0.0029 | 0.07217 | 0.047556 | 0.038767
Buses | Diesel Coaches 15 - 18t | Euro V | 2010 | 2013 | 294.6647 | 225.8536 | 201.1313 | 0.97854 | 0.59952 | 0.47006 | 0.08778 | 0.03915 | 0.031805 | 6.5835 | 2.9362 | 2.3853 | 5.106 | 3.5614 | 3.0704 | 0.00525 | 0.0024 | 0.0021 | 0.0298 | 0.0402 | 0.0336 | 0.011 | 0.011 | 0.011 | 0.1647 | 0.10772 | 0.087462
Buses | Diesel Coaches 15 - 18t | Euro VI | 2014 | 2028 | 246.7446 | 158.5416 | 152.4391 | 0.29765 | 0.20622 | 0.1713 | 0.015381 | 0.010192 | 0.0083852 | 0.23072 | 0.15288 | 0.12578 | 0.97604 | 0.44844 | 0.26221 | 0.0010319 | 0.00061429 | 0.00041791 | 0.21954 | 0.16921 | 0.15151 | 0.0041129 | 0.0026639 | 0.0024353 | 0.026598 | 0.017137 | 0.013873
Buses | Diesel Coaches >18t | Conventional | 0 | 1993 | 371.8593 | 272.888 | 240.5109 | 3.1034 | 2.0418 | 1.7322 | 0.57205 | 0.38761 | 0.33052 | 28.6026 | 19.3803 | 16.5258 | 14.0839 | 10.7725 | 9.7352 | 0.175 | 0.08 | 0.07 | 0.03 | 0.03 | 0.03 | 0.0029 | 0.0029 | 0.0029 | 1.013 | 0.62347 | 0.48217
Buses | Diesel Coaches >18t | Euro II | 1997 | 2001 | 323.9293 | 241.5795 | 213.6058 | 2.0296 | 1.3963 | 1.2886 | 0.21369 | 0.1607 | 0.14309 | 13.8896 | 10.4455 | 9.3007 | 11.8829 | 8.8175 | 7.8369 | 0.11375 | 0.052 | 0.0455 | 0.011 | 0.009 | 0.006 | 0.0029 | 0.0029 | 0.0029 | 0.62984 | 0.39207 | 0.30472
Buses | Diesel Coaches >18t | Euro III | 2002 | 2006 | 335.5961 | 242.3901 | 211.6192 | 2.5561 | 1.6696 | 1.4389 | 0.24175 | 0.15616 | 0.12569 | 16.9222 | 10.9314 | 8.798 | 9.6809 | 6.7814 | 5.8891 | 0.10325 | 0.0472 | 0.0413 | 0.005 | 0.005 | 0.004 | 0.0029 | 0.0029 | 0.0029 | 0.60791 | 0.3709 | 0.28599
Buses | Diesel Coaches >18t | Euro IV | 2007 | 2009 | 319.6439 | 238.2213 | 211.1566 | 1.3277 | 0.87524 | 0.74169 | 0.052194 | 0.036456 | 0.031683 | 3.9146 | 2.7342 | 2.3762 | 6.4273 | 4.7287 | 4.2256 | 0.00525 | 0.0024 | 0.0021 | 0.0112 | 0.0138 | 0.0114 | 0.0029 | 0.0029 | 0.0029 | 0.075811 | 0.049914 | 0.041631
Buses | Diesel Coaches >18t | Euro V | 2010 | 2013 | 338.4797 | 258.7296 | 229.8167 | 1.0793 | 0.65418 | 0.50968 | 0.10083 | 0.044849 | 0.036341 | 7.5624 | 3.3636 | 2.7255 | 5.8573 | 4.0312 | 3.3846 | 0.00525 | 0.0024 | 0.0021 | 0.0298 | 0.0402 | 0.0336 | 0.011 | 0.011 | 0.011 | 0.17969 | 0.1175 | 0.094823
Buses | Diesel Coaches >18t | Euro VI | 2014 | 2028 | 279.5732 | 173.7242 | 163.0669 | 0.30916 | 0.2246 | 0.19339 | 0.017952 | 0.011447 | 0.009189 | 0.26928 | 0.1717 | 0.13783 | 1.1556 | 0.51814 | 0.29359 | 0.0011292 | 0.00067506 | 0.00047011 | 0.26461 | 0.19661 | 0.17239 | 0.0051533 | 0.0031561 | 0.0027871 | 0.030026 | 0.019101 | 0.015212
Buses | CNG Urban Buses <15t | Euro VI | 2014 | 2028 | 260.928 | 217.0216 | 164.332 | 0.52518 | 0.43681 | 0.33076 | 0.0047005 | 0.0039095 | 0.0029603 | 0.070507 | 0.058643 | 0.044405 | 0.34863 | 0.28997 | 0.21957 | 0.13895 | 0.108 | 0.11508 | 0.0415 | 0.0437 | 0.0325 | 0.003 | 0.003 | 0.003 | 0.31378 | 0.26098 | 0.19762
Buses | CNG Urban Buses 15 - 18t | Euro VI | 2014 | 2028 | 391.9237 | 338.3421 | 251.9668 | 0.885 | 0.84454 | 0.65679 | 0.007219 | 0.0060757 | 0.0033029 | 0.10828 | 0.091135 | 0.049544 | 0.54329 | 0.44743 | 0.16553 | 0.20141 | 0.13513 | 0.13042 | 0.0415 | 0.0437 | 0.0325 | 0.003 | 0.003 | 0.003 | 0.47081 | 0.38147 | 0.23473
Buses | CNG Urban Buses >18t | Euro VI | 2014 | 2028 | 535.5679 | 434.2578 | 242.1696 | 1.078 | 0.87405 | 0.48743 | 0.0096479 | 0.0078229 | 0.0043625 | 0.14472 | 0.11734 | 0.065438 | 0.71559 | 0.58023 | 0.32357 | 0.275 | 0.17075 | 0.16051 | 0.0415 | 0.0437 | 0.0325 | 0.003 | 0.003 | 0.003 | 0.64404 | 0.52221 | 0.29122
Buses | CNG Coaches <15t | Euro VI | 2014 | 2028 | 190.6788 | 161.3864 | 171.9679 | 0.38379 | 0.32483 | 0.34613 | 0.003435 | 0.0029073 | 0.0030979 | 0.051524 | 0.043609 | 0.046468 | 0.25477 | 0.21563 | 0.22977 | 0.13895 | 0.108 | 0.11508 | 0.037 | 0.039 | 0.029 | 0.003 | 0.003 | 0.003 | 0.2293 | 0.19407 | 0.2068
Mopeds | 2-stroke <50 cm³ | Conventional | 0 | 1999 | 25 | 25 | 0 | 14.7 | 14.7 | 0 | 0.176 | 0.176 | 0 | 1.76 | 1.76 | 0 | 0.056 | 0.056 | 0 | 0.219 | 0.219 | 0 | 0.001 | 0.001 | 0.001 | 0.001 | 0.001 | 0.001 | 8.4 | 8.4 | 0
Mopeds | 2-stroke <50 cm³ | Euro 1 | 2000 | 2003 | 20 | 20 | 0 | 4.6 | 4.6 | 0 | 0.045 | 0.045 | 0 | 0.9 | 0.9 | 0 | 0.18 | 0.18 | 0 | 0.0438 | 0.0438 | 0 | 0.001 | 0.001 | 0.001 | 0.001 | 0.001 | 0.001 | 3.4 | 3.4 | 0
Mopeds | 2-stroke <50 cm³ | Euro 2 | 2004 | 2014 | 20 | 20 | 0 | 2.8 | 2.8 | 0 | 0.026 | 0.026 | 0 | 0.52 | 0.52 | 0 | 0.17 | 0.17 | 0 | 0.02409 | 0.02409 | 0 | 0.001 | 0.001 | 0.001 | 0.001 | 0.001 | 0.001 | 2.6 | 2.6 | 0
Mopeds | 4-stroke <50 cm³ | Euro 2 | 2004 | 2014 | 20 | 20 | 0 | 4.2 | 4.2 | 0 | 0.007 | 0.007 | 0 | 0.14 | 0.14 | 0 | 0.17 | 0.17 | 0 | 0.02409 | 0.02409 | 0 | 0.001 | 0.001 | 0.001 | 0.001 | 0.001 | 0.001 | 0.79 | 0.79 | 0
Mopeds | 4-stroke <50 cm³ | Euro 3 | 2015 | 2016 | 16.9212 | 16.0372 | 0 | 3.9021 | 1.9648 | 0 | 0.0084186 | 0.0065039 | 0 | 0.16837 | 0.13008 | 0 | 0.39377 | 0.3622 | 0 | 0.01971 | 0.01971 | 0 | 0.001 | 0.001 | 0.001 | 0.001 | 0.001 | 0.001 | 1.8284 | 1.0294 | 0
Mopeds | 4-stroke <50 cm³ | Euro 4 | 2017 | 2020 | 16.3321 | 16.1336 | 0 | 2.244 | 2.0486 | 0 | 0.0017555 | 0.001461 | 0 | 0.03511 | 0.02922 | 0 | 0.04435 | 0.041263 | 0 | 0.01971 | 0.01971 | 0 | 0.001 | 0.001 | 0.001 | 0.001 | 0.001 | 0.001 | 0.46225 | 0.37487 | 0
Mopeds | 4-stroke <50 cm³ | Euro 5 | 2021 | 9999 | 16.3321 | 16.1336 | 0 | 2.244 | 2.0486 | 0 | 0.0017555 | 0.001461 | 0 | 0.03511 | 0.02922 | 0 | 0.04435 | 0.041263 | 0 | 0.01971 | 0.01971 | 0 | 0.001 | 0.001 | 0.001 | 0.001 | 0.001 | 0.001 | 0.46225 | 0.37487 | 0
Motorcycles | 2-stroke >50 cm³ | Conventional | 0 | 1999 | 27.0214 | 28.161 | 39.3948 | 15.5739 | 19.3968 | 28.7969 | 0.2 | 0.2 | 0.2 | 3 | 3 | 3 | 0.027051 | 0.033528 | 0.043773 | 0.15 | 0.15 | 0.15 | 0.002 | 0.002 | 0.002 | 0.002 | 0.002 | 0.002 | 8.4033 | 7.125 | 9.9249
Motorcycles | 2-stroke >50 cm³ | Euro 1 | 2000 | 2003 | 24.9367 | 25.9884 | 36.356 | 10.2736 | 12.797 | 18.9997 | 0.08 | 0.08 | 0.08 | 2 | 2 | 2 | 0.040396 | 0.049851 | 0.060398 | 0.099 | 0.1065 | 0.0975 | 0.002 | 0.002 | 0.002 | 0.002 | 0.002 | 0.002 | 2.5973 | 2.5914 | 4.2285
Motorcycles | 2-stroke >50 cm³ | Euro 2 | 2004 | 2006 | 24.9367 | 25.9884 | 36.356 | 8.1281 | 10.1221 | 15.0291 | 0.04 | 0.04 | 0.04 | 1 | 1 | 1 | 0.047153 | 0.05874 | 0.072636 | 0.03 | 0.0315 | 0.03 | 0.002 | 0.002 | 0.002 | 0.002 | 0.002 | 0.002 | 1.3795 | 1.3761 | 2.2437
Motorcycles | 2-stroke >50 cm³ | Euro 3 | 2007 | 2016 | 15.0587 | 16.1395 | 20.7318 | 2.0108 | 4.7156 | 13.7089 | 0.012 | 0.012 | 0.012 | 0.3 | 0.3 | 0.3 | 0.044707 | 0.049171 | 0.068968 | 0.012 | 0.0135 | 0.012 | 0.002 | 0.002 | 0.002 | 0.002 | 0.002 | 0.002 | 0.64855 | 0.91973 | 1.7722
Motorcycles | 2-stroke >50 cm³ | Euro 4 | 2017 | 2020 | 14.8674 | 15.651 | 21.0082 | 1.9155 | 5.3 | 12.4789 | 0.012 | 0.012 | 0.012 | 0.3 | 0.3 | 0.3 | 0.056897 | 0.060189 | 0.0615 | 0.012 | 0.0135 | 0.012 | 0.002 | 0.002 | 0.002 | 0.002 | 0.002 | 0.002 | 0.6893 | 0.93357 | 1.5124
Motorcycles | 2-stroke >50 cm³ | Euro 5 | 2021 | 9999 | 14.8674 | 15.651 | 21.0082 | 2.427 | 4.7484 | 10.4154 | 0.012 | 0.012 | 0.012 | 0.3 | 0.3 | 0.3 | 0.037525 | 0.039864 | 0.040803 | 0.012 | 0.0135 | 0.012 | 0.002 | 0.002 | 0.002 | 0.002 | 0.002 | 0.002 | 0.4056 | 0.54923 | 0.8897
Motorcycles | 4-stroke <250 cm³ | Conventional | 0 | 1999 | 27.0334 | 30.8076 | 41.5236 | 15.2427 | 17.2245 | 25.0098 | 0.02 | 0.02 | 0.02 | 0.3 | 0.3 | 0.3 | 0.3028 | 0.42626 | 0.57341 | 0.2 | 0.2 | 0.2 | 0.002 | 0.002 | 0.002 | 0.002 | 0.002 | 0.002 | 1.2456 | 0.86479 | 0.96659
Motorcycles | 4-stroke <250 cm³ | Euro 1 | 2000 | 2003 | 22.2212 | 25.3242 | 34.1357 | 10.3507 | 14.5047 | 25.055 | 0.02 | 0.02 | 0.02 | 0.5 | 0.5 | 0.5 | 0.32049 | 0.45049 | 0.60743 | 0.142 | 0.144 | 0.132 | 0.002 | 0.002 | 0.002 | 0.002 | 0.002 | 0.002 | 1.0449 | 0.84607 | 0.96823
Motorcycles | 4-stroke <250 cm³ | Euro 2 | 2004 | 2006 | 19.2394 | 20.362 | 25.8157 | 3.6941 | 5.7866 | 9.2549 | 0.005 | 0.005 | 0.005 | 0.125 | 0.125 | 0.125 | 0.2526 | 0.38136 | 0.60845 | 0.136 | 0.092 | 0.092 | 0.002 | 0.002 | 0.002 | 0.002 | 0.002 | 0.002 | 0.45511 | 0.44125 | 0.51174
Motorcycles | 4-stroke <250 cm³ | Euro 3 | 2007 | 2016 | 15.0755 | 16.1261 | 20.7314 | 0.45662 | 1.1208 | 3.1753 | 0.005 | 0.005 | 0.005 | 0.125 | 0.125 | 0.125 | 0.060969 | 0.066632 | 0.093023 | 0.082 | 0.032 | 0.028 | 0.002 | 0.002 | 0.002 | 0.002 | 0.002 | 0.002 | 0.047992 | 0.066355 | 0.12801
Motorcycles | 4-stroke <250 cm³ | Euro 4 | 2017 | 2020 | 15.6266 | 15.7999 | 20.5465 | 0.39917 | 1.0887 | 2.5608 | 0.005 | 0.005 | 0.005 | 0.125 | 0.125 | 0.125 | 0.032229 | 0.034971 | 0.036125 | 0.082 | 0.032 | 0.028 | 0.002 | 0.002 | 0.002 | 0.002 | 0.002 | 0.002 | 0.06722 | 0.091745 | 0.14838
Motorcycles | 4-stroke <250 cm³ | Euro 5 | 2021 | 9999 | 15.6266 | 15.7999 | 20.5465 | 0.35097 | 0.9549 | 2.2458 | 0.005 | 0.005 | 0.005 | 0.125 | 0.125 | 0.125 | 0.021189 | 0.023547 | 0.024616 | 0.082 | 0.032 | 0.028 | 0.002 | 0.002 | 0.002 | 0.002 | 0.002 | 0.002 | 0.039658 | 0.053992 | 0.087371
Motorcycles | 4-stroke 250 - 750 cm³ | Conventional | 0 | 1999 | 43.5059 | 40.7343 | 47.7788 | 20.6594 | 19.2634 | 23.0728 | 0.02 | 0.02 | 0.02 | 0.3 | 0.3 | 0.3 | 0.12274 | 0.17961 | 0.3912 | 0.2 | 0.2 | 0.2 | 0.002 | 0.002 | 0.002 | 0.002 | 0.002 | 0.002 | 2.5019 | 1.6362 | 1.5589
Motorcycles | 4-stroke 250 - 750 cm³ | Euro 1 | 2000 | 2003 | 42.4687 | 37.6745 | 42.1507 | 10.641 | 8.9547 | 10.4413 | 0.02 | 0.02 | 0.02 | 0.5 | 0.5 | 0.5 | 0.14276 | 0.24391 | 0.45857 | 0.148 | 0.174 | 0.156 | 0.002 | 0.002 | 0.002 | 0.002 | 0.002 | 0.002 | 1.0967 | 0.65667 | 0.66273
Motorcycles | 4-stroke 250 - 750 cm³ | Euro 2 | 2004 | 2006 | 40.8286 | 37.3012 | 43.6466 | 2.2794 | 2.3955 | 6.1463 | 0.005 | 0.005 | 0.005 | 0.125 | 0.125 | 0.125 | 0.10338 | 0.20028 | 0.48448 | 0.156 | 0.12 | 0.122 | 0.002 | 0.002 | 0.002 | 0.002 | 0.002 | 0.002 | 0.39207 | 0.30123 | 0.43029
Motorcycles | 4-stroke 250 - 750 cm³ | Euro 3 | 2007 | 2016 | 51.1007 | 42.0095 | 43.3039 | 0.36317 | 0.3992 | 0.62511 | 0.005 | 0.005 | 0.005 | 0.125 | 0.125 | 0.125 | 0.061597 | 0.067692 | 0.081232 | 0.094 | 0.042 | 0.036 | 0.002 | 0.002 | 0.002 | 0.002 | 0.002 | 0.002 | 0.17228 | 0.1463 | 0.13613
Motorcycles | 4-stroke 250 - 750 cm³ | Euro 4 | 2017 | 2020 | 38.877 | 34.2502 | 40.1273 | 0.157 | 0.20335 | 0.41113 | 0.005 | 0.005 | 0.005 | 0.125 | 0.125 | 0.125 | 0.018101 | 0.023124 | 0.035969 | 0.094 | 0.042 | 0.036 | 0.002 | 0.002 | 0.002 | 0.002 | 0.002 | 0.002 | 0.038775 | 0.041642 | 0.056494
Motorcycles | 4-stroke 250 - 750 cm³ | Euro 5 | 2021 | 9999 | 38.877 | 34.2502 | 40.1273 | 0.13774 | 0.1784 | 0.36062 | 0.005 | 0.005 | 0.005 | 0.125 | 0.125 | 0.125 | 0.012145 | 0.015495 | 0.02421 | 0.094 | 0.042 | 0.036 | 0.002 | 0.002 | 0.002 | 0.002 | 0.002 | 0.002 | 0.02274 | 0.024422 | 0.033187
Motorcycles | 4-stroke >750 cm³ | Conventional | 0 | 1999 | 37.6481 | 35.3068 | 41.7971 | 20.6594 | 19.2634 | 23.0728 | 0.02 | 0.02 | 0.02 | 0.3 | 0.3 | 0.3 | 0.26903 | 0.39366 | 0.60559 | 0.2 | 0.2 | 0.2 | 0.002 | 0.002 | 0.002 | 0.002 | 0.002 | 0.002 | 2.4089 | 1.5004 | 1.1072
Motorcycles | 4-stroke >750 cm³ | Euro 1 | 2000 | 2003 | 34.3554 | 33.2409 | 41.3918 | 10.641 | 8.9547 | 10.4413 | 0.02 | 0.02 | 0.02 | 0.5 | 0.5 | 0.5 | 0.26031 | 0.38776 | 0.57872 | 0.092 | 0.092 | 0.154 | 0.002 | 0.002 | 0.002 | 0.002 | 0.002 | 0.002 | 1.3313 | 0.92024 | 0.84041
Motorcycles | 4-stroke >750 cm³ | Euro 2 | 2004 | 2006 | 31.1742 | 30.5191 | 38.31 | 2.2794 | 2.3955 | 6.1463 | 0.005 | 0.005 | 0.005 | 0.125 | 0.125 | 0.125 | 0.076641 | 0.13202 | 0.26581 | 0.084 | 0.062 | 0.102 | 0.002 | 0.002 | 0.002 | 0.002 | 0.002 | 0.002 | 0.60085 | 0.49669 | 0.62141
Motorcycles | 4-stroke >750 cm³ | Euro 3 | 2007 | 2016 | 51.0452 | 41.9413 | 43.3855 | 0.36317 | 0.3992 | 0.62511 | 0.005 | 0.005 | 0.005 | 0.125 | 0.125 | 0.125 | 0.056707 | 0.066289 | 0.086389 | 0.05 | 0.022 | 0.03 | 0.002 | 0.002 | 0.002 | 0.002 | 0.002 | 0.002 | 0.17207 | 0.14661 | 0.13667
Motorcycles | 4-stroke >750 cm³ | Euro 4 | 2017 | 2020 | 38.8504 | 34.2402 | 40.1373 | 0.157 | 0.20335 | 0.41113 | 0.005 | 0.005 | 0.005 | 0.125 | 0.125 | 0.125 | 0.017146 | 0.022075 | 0.037623 | 0.05 | 0.022 | 0.03 | 0.002 | 0.002 | 0.002 | 0.002 | 0.002 | 0.002 | 0.038703 | 0.041641 | 0.056538
Motorcycles | 4-stroke >750 cm³ | Euro 5 | 2021 | 9999 | 38.8504 | 34.2402 | 40.1373 | 0.13774 | 0.1784 | 0.36062 | 0.005 | 0.005 | 0.005 | 0.125 | 0.125 | 0.125 | 0.011534 | 0.014861 | 0.025176 | 0.05 | 0.022 | 0.03 | 0.002 | 0.002 | 0.002 | 0.002 | 0.002 | 0.002 | 0.02271 | 0.024439 | 0.033228
Motorcycles | 4-stroke >750 cm³ | Euro 5 | 2021 | 9999 | 38.8504 | 34.2402 | 40.1373 | 0.13774 | 0.1784 | 0.36062 | 0.005 | 0.005 | 0.005 | 0.125 | 0.125 | 0.125 | 0.011534 | 0.014861 | 0.025176 | 0.0031748 | 0.0030506 | 0.0054541 | 0.002 | 0.002 | 0.002 | 0.002 | 0.002 | 0.002 | 0.02271 | 0.024439 | 0.033228
For PHEV (plug-in hybrid electric vehicles) cars and vans, the utility factor is set to 0.3, i.e. 30 % of total mileage is assumed to be battery driven.
For EV's and PHEV’s, the listed fuel consumption factors are derived as the total consumption of electricity from the battery (including charging and battery loss) in the vehicles divided by total mileage.
[9 empty] | Urban | Rural | Highway | Urban | Rural | Highway
Fuel | Sector | Subsector | Tech | ForecastYear | Milu_1000km | Milr_1000km | Milh_1000km | Mil_1000km | FCu_MJ_km | FCr_MJ_km | FCh_MJ_km | FCu_kWh_km | FCr_kWh_km | FCh_kWh_km
Battery electric | Passenger cars | Electric cars <= 1450kg | Conventional | 2024 | 87176.2969 | 218277.0789 | 155962.8469 | 461416.2227 | 0.46514 | 0.55728 | 0.7402 | 0.12921 | 0.1548 | 0.20561 | [15 empty] | -0.46514 | -0.55728 | -0.7402 | -0.12921 | -0.1548 | -0.20561
Battery electric | Passenger cars | Electric cars 1451-1725kg | Conventional | 2024 | 238090.3832 | 596144.5392 | 425955.8536 | 1260190.776 | 0.51142 | 0.61273 | 0.81385 | 0.14206 | 0.1702 | 0.22607 | [15 empty] | -0.51142 | -0.61273 | -0.81385 | -0.14206 | -0.1702 | -0.22607
Battery electric | Passenger cars | Electric cars 1726-1950kg | Conventional | 2024 | 308438.0911 | 772285.2191 | 551811.4955 | 1632534.8057 | 0.51333 | 0.61502 | 0.81689 | 0.14259 | 0.17084 | 0.22691 | [15 empty] | -0.51333 | -0.61502 | -0.81689 | -0.14259 | -0.17084 | -0.22691
Battery electric | Passenger cars | Electric cars > 1950kg | Conventional | 2024 | 474783.0822 | 1188789.4757 | 849411.1789 | 2512983.7368 | 0.55074 | 0.65984 | 0.87642 | 0.15298 | 0.18329 | 0.24345 | [15 empty] | -0.55074 | -0.65984 | -0.87642 | -0.15298 | -0.18329 | -0.24345
Brint | Passenger cars | Brint cars | Conventional | 2024 | 65.4313 | 163.8308 | 117.06 | 346.3221 | 1.2196 | 1.2226 | 1.55 | 0.33879 | 0.33962 | 0.43054 | [15 empty] | -1.2196 | -1.2226 | -1.55 | -0.33879 | -0.33962 | -0.43054
Petrol PHEV ~ Electricity | Passenger cars | Hybrid cars 0,8 - 1,4 l | Euro 5 | 2024 | 756.5647 | 1894.3307 | 1353.5329 | 4004.4283 | 0.19422 | 0.18224 | 0.083936 | 0.053949 | 0.050622 | 0.023315 | [15 empty] | -0.19422 | -0.18224 | -0.083936 | -0.053949 | -0.050622 | -0.023315
Petrol PHEV ~ Electricity | Passenger cars | Hybrid cars 0,8 - 1,4 l | Euro 6 | 2024 | 24533.1393 | 61427.5001 | 43891.039 | 129851.6785 | 0.19133 | 0.17953 | 0.082689 | 0.053147 | 0.04987 | 0.022969 | [15 empty] | -0.19133 | -0.17953 | -0.082689 | -0.053147 | -0.04987 | -0.022969
Petrol PHEV ~ Electricity | Passenger cars | Hybrid cars 0,8 - 1,4 l | Euro 6d-TEMP | 2024 | 33560.7028 | 84031.2383 | 60041.8112 | 177633.7523 | 0.18161 | 0.17041 | 0.078489 | 0.050448 | 0.047337 | 0.021802 | [15 empty] | -0.18161 | -0.17041 | -0.078489 | -0.050448 | -0.047337 | -0.021802
Petrol PHEV ~ Electricity | Passenger cars | Hybrid cars 0,8 - 1,4 l | Euro 6d | 2024 | 69800.6649 | 174770.9616 | 124876.9539 | 369448.5803 | 0.17368 | 0.16297 | 0.075061 | 0.048245 | 0.045269 | 0.02085 | [15 empty] | -0.17368 | -0.16297 | -0.075061 | -0.048245 | -0.045269 | -0.02085
Petrol PHEV ~ Electricity | Passenger cars | Hybrid cars 1,4 - 2,0 l | Euro 5 | 2024 | 228.0599 | 571.0296 | 408.0108 | 1207.1003 | 0.23905 | 0.21484 | 0.094717 | 0.066402 | 0.059678 | 0.02631 | [15 empty] | -0.23905 | -0.21484 | -0.094717 | -0.066402 | -0.059678 | -0.02631
Petrol PHEV ~ Electricity | Passenger cars | Hybrid cars 1,4 - 2,0 l | Euro 6 | 2024 | 14221.8189 | 35609.4167 | 25443.5602 | 75274.7958 | 0.24152 | 0.21707 | 0.095698 | 0.06709 | 0.060296 | 0.026583 | [15 empty] | -0.24152 | -0.21707 | -0.095698 | -0.06709 | -0.060296 | -0.026583
Petrol PHEV ~ Electricity | Passenger cars | Hybrid cars 1,4 - 2,0 l | Euro 6d-TEMP | 2024 | 77888.4868 | 195021.72 | 139346.4802 | 412256.687 | 0.23199 | 0.2085 | 0.091922 | 0.064443 | 0.057917 | 0.025534 | [15 empty] | -0.23199 | -0.2085 | -0.091922 | -0.064443 | -0.057917 | -0.025534
Petrol PHEV ~ Electricity | Passenger cars | Hybrid cars 1,4 - 2,0 l | Euro 6d | 2024 | 219929.379 | 550671.9614 | 393464.8897 | 1164066.23 | 0.22083 | 0.19847 | 0.087498 | 0.061341 | 0.055129 | 0.024305 | [15 empty] | -0.22083 | -0.19847 | -0.087498 | -0.061341 | -0.055129 | -0.024305
Petrol PHEV ~ Electricity | Passenger cars | Hybrid cars >2,0 l | Euro 5 | 2024 | 223.5129 | 559.6445 | 399.8759 | 1183.0333 | 0.31846 | 0.2661 | 0.10528 | 0.088462 | 0.073916 | 0.029245 | [15 empty] | -0.31846 | -0.2661 | -0.10528 | -0.088462 | -0.073916 | -0.029245
Petrol PHEV ~ Electricity | Passenger cars | Hybrid cars >2,0 l | Euro 6 | 2024 | 1003.3218 | 2512.1754 | 1794.9939 | 5310.4911 | 0.31492 | 0.26314 | 0.10411 | 0.087478 | 0.073094 | 0.02892 | [15 empty] | -0.31492 | -0.26314 | -0.10411 | -0.087478 | -0.073094 | -0.02892
Petrol PHEV ~ Electricity | Passenger cars | Hybrid cars >2,0 l | Euro 6d-TEMP | 2024 | 37470.6479 | 93821.1861 | 67036.9026 | 198328.7365 | 0.29797 | 0.24897 | 0.098506 | 0.082768 | 0.069159 | 0.027363 | [15 empty] | -0.29797 | -0.24897 | -0.098506 | -0.082768 | -0.069159 | -0.027363
Petrol PHEV ~ Electricity | Passenger cars | Hybrid cars >2,0 l | Euro 6d | 2024 | 99077.7073 | 248076.522 | 177255.0778 | 524409.3071 | 0.28599 | 0.23896 | 0.094546 | 0.079441 | 0.066379 | 0.026263 | [15 empty] | -0.28599 | -0.23896 | -0.094546 | -0.079441 | -0.066379 | -0.026263
Battery electric | Light Commercial Vehicles | Electric vans <= 1305kg | Conventional | 2024 | 1601.2226 | 3222.9279 | 2892.5936 | 7716.7441 | 0.41779 | 0.4804 | 0.54706 | 0.11605 | 0.13344 | 0.15196 | [15 empty] | -0.41779 | -0.4804 | -0.54706 | -0.11605 | -0.13344 | -0.15196
Battery electric | Light Commercial Vehicles | Electric vans 1306-1760kg | Conventional | 2024 | 8554.9332 | 17219.3 | 15454.4064 | 41228.6396 | 0.61571 | 0.70799 | 0.80622 | 0.17103 | 0.19666 | 0.22395 | [15 empty] | -0.61571 | -0.70799 | -0.80622 | -0.17103 | -0.19666 | -0.22395
Battery electric | Light Commercial Vehicles | Electric vans >1760kg | Conventional | 2024 | 45468.2945 | 91518.2135 | 82138.0467 | 219124.5547 | 0.83948 | 0.96528 | 1.0992 | 0.23319 | 0.26813 | 0.30534 | [15 empty] | -0.83948 | -0.96528 | -1.0992 | -0.23319 | -0.26813 | -0.30534
Brint | Light Commercial Vehicles | Brint vans | Conventional | 2024 | 5.3333 | 10.7349 | 9.6346 | 25.7028 | 2.0332 | 2.1391 | 2.3344 | 0.56478 | 0.59419 | 0.64845 | [15 empty] | -2.0332 | -2.1391 | -2.3344 | -0.56478 | -0.59419 | -0.64845
Petrol PHEV ~ Electricity | Light Commercial Vehicles | Hybrid vans 1306-1760kg | Euro 5 | 2024 | 36.4261 | 73.3181 | 65.8034 | 175.5475 | 0.37447 | 0.32423 | 0.11425 | 0.10402 | 0.090064 | 0.031736 | [15 empty] | -0.37447 | -0.32423 | -0.11425 | -0.10402 | -0.090064 | -0.031736
Petrol PHEV ~ Electricity | Light Commercial Vehicles | Hybrid vans 1306-1760kg | Euro 6 | 2024 | 417.1652 | 839.6666 | 753.6049 | 2010.4367 | 0.37317 | 0.32311 | 0.11385 | 0.10366 | 0.089752 | 0.031626 | [15 empty] | -0.37317 | -0.32311 | -0.11385 | -0.10366 | -0.089752 | -0.031626
Petrol PHEV ~ Electricity | Light Commercial Vehicles | Hybrid vans 1306-1760kg | Euro 6d-TEMP | 2024 | 228.7891 | 460.5048 | 413.3054 | 1102.5993 | 0.3608 | 0.3124 | 0.11008 | 0.10022 | 0.086777 | 0.030578 | [15 empty] | -0.3608 | -0.3124 | -0.11008 | -0.10022 | -0.086777 | -0.030578
Petrol PHEV ~ Electricity | Light Commercial Vehicles | Hybrid vans 1306-1760kg | Euro 6d | 2024 | 340.2829 | 684.9186 | 614.7178 | 1639.9193 | 0.35952 | 0.31129 | 0.10969 | 0.099867 | 0.086469 | 0.030469 | [15 empty] | -0.35952 | -0.31129 | -0.10969 | -0.099867 | -0.086469 | -0.030469
Petrol PHEV ~ Electricity | Light Commercial Vehicles | Hybrid vans >1760kg | Euro 5 | 2024 | 18.507 | 37.2507 | 33.4327 | 89.1904 | 0.37317 | 0.3231 | 0.11385 | 0.10366 | 0.089751 | 0.031626 | [15 empty] | -0.37317 | -0.3231 | -0.11385 | -0.10366 | -0.089751 | -0.031626
Petrol PHEV ~ Electricity | Light Commercial Vehicles | Hybrid vans >1760kg | Euro 6 | 2024 | 496.5233 | 999.3981 | 896.9647 | 2392.8861 | 0.36874 | 0.31927 | 0.1125 | 0.10243 | 0.088687 | 0.031251 | [15 empty] | -0.36874 | -0.31927 | -0.1125 | -0.10243 | -0.088687 | -0.031251
Petrol PHEV ~ Electricity | Light Commercial Vehicles | Hybrid vans >1760kg | Euro 6d-TEMP | 2024 | 2933.4297 | 5904.3835 | 5299.2132 | 14137.0264 | 0.36107 | 0.31263 | 0.11016 | 0.1003 | 0.086841 | 0.030601 | [15 empty] | -0.36107 | -0.31263 | -0.11016 | -0.1003 | -0.086841 | -0.030601
Petrol PHEV ~ Electricity | Light Commercial Vehicles | Hybrid vans >1760kg | Euro 6d | 2024 | 6006.9451 | 12090.7304 | 10851.4899 | 28949.1654 | 0.35928 | 0.31108 | 0.10962 | 0.0998 | 0.086411 | 0.030449 | [15 empty] | -0.35928 | -0.31108 | -0.10962 | -0.0998 | -0.086411 | -0.030449
Brint | Heavy Duty Vehicles | Brint RT >12t | Conventional | 2024 | 1.8185 | 7.2184 | 5.0525 | 14.0894 | 6.3459 | 5.7085 | 6.703 | 1.7627 | 1.5857 | 1.8619 | [15 empty] | -6.3459 | -5.7085 | -6.703 | -1.7627 | -1.5857 | -1.8619
Brint | Heavy Duty Vehicles | Brint TT/AT | Conventional | 2024 | 1.4906 | 16.886 | 23.1418 | 41.5183 | 12.0187 | 10.5744 | 12.168 | 3.3385 | 2.9373 | 3.38 | [15 empty] | -12.0187 | -10.5744 | -12.168 | -3.3385 | -2.9373 | -3.38
El | Heavy Duty Vehicles | Electric RT 3,5 - 7,5t | Conventional | 2024 | 760.4317 | 3018.5017 | 2112.8038 | 5891.7373 | 2.0111 | 2.3436 | 3.0244 | 0.55864 | 0.651 | 0.84011 | [15 empty] | -2.0111 | -2.3436 | -3.0244 | -0.55864 | -0.651 | -0.84011
El | Heavy Duty Vehicles | Electric TT/AT | Conventional | 2024 | 996.4286 | 11288.1836 | 15470.1086 | 27754.7207 | 6.3468 | 5.5842 | 6.4255 | 1.763 | 1.5512 | 1.7849 | [15 empty] | -6.3468 | -5.5842 | -6.4255 | -1.763 | -1.5512 | -1.7849
El | Heavy Duty Vehicles | Electric RT 7,5 - 12t | Conventional | 2024 | 12.6577 | 50.2444 | 35.1686 | 98.0708 | 2.5057 | 2.5245 | 3.0988 | 0.69604 | 0.70125 | 0.86077 | [15 empty] | -2.5057 | -2.5245 | -3.0988 | -0.69604 | -0.70125 | -0.86077
El | Heavy Duty Vehicles | Electric RT >12t | Conventional | 2024 | 1233.7715 | 4897.4042 | 3427.9439 | 9559.1196 | 3.2753 | 2.947 | 3.4619 | 0.90982 | 0.81862 | 0.96165 | [15 empty] | -3.2753 | -2.947 | -3.4619 | -0.90982 | -0.81862 | -0.96165
Brint | Buses | Brint Urban Buses 15 - 18t | Conventional | 2024 | 10.4952 | 34.0567 | 12.5164 | 57.0683 | 13.4839 | 11.7169 | 8.5231 | 3.7455 | 3.2547 | 2.3675 | [15 empty] | -13.4839 | -11.7169 | -8.5231 | -3.7455 | -3.2547 | -2.3675
El | Buses | Electric Urban Buses <15t | Conventional | 2024 | 1160.8915 | 3767.0829 | 1384.4691 | 6312.4435 | 3.8237 | 3.3888 | 2.9181 | 1.0622 | 0.94134 | 0.81058 | [15 empty] | -3.8237 | -3.3888 | -2.9181 | -1.0622 | -0.94134 | -0.81058
El | Buses | Electric Coaches <15t | Conventional | 2024 | 37.3724 | 227.6109 | 188.2756 | 453.2589 | 2.7943 | 2.5996 | 2.9465 | 0.7762 | 0.72211 | 0.81846 | [15 empty] | -2.7943 | -2.5996 | -2.9465 | -0.7762 | -0.72211 | -0.81846
El | Buses | Electric Urban Buses >18t | Conventional | 2024 | 26431.8987 | 85771.2824 | 31522.4507 | 143725.6318 | 7.7791 | 6.6904 | 4.2219 | 2.1609 | 1.8584 | 1.1728 | [15 empty] | -7.7791 | -6.6904 | -4.2219 | -2.1609 | -1.8584 | -1.1728
El | Buses | Electric Coaches >18t | Conventional | 2024 | 85.0184 | 517.7912 | 428.3076 | 1031.1172 | 4.9953 | 3.7518 | 3.8952 | 1.3876 | 1.0422 | 1.082 | [15 empty] | -4.9953 | -3.7518 | -3.8952 | -1.3876 | -1.0422 | -1.082
El | Mopeds | Electric Mopeds | Conventional | 2024 | 7817.8291 | 12227.8866 | 0 | 20045.7158 | 0.069261 | 0.069261 |  | 0.019239 | 0.019239 | [16 empty] | -0.069261 | -0.069261 | 0 | -0.019239 | -0.019239 | 0
El | Motorcycles | Electric Motorcycles | Conventional | 2024 | 636.5752 | 570.4495 | 228.7929 | 1435.8176 | 0.1682 | 0.1682 | 0.1682 | 0.046723 | 0.046723 | 0.046723 | [15 empty] | -0.1682 | -0.1682 | -0.1682 | -0.046723 | -0.046723 | -0.046723
qNIR Annex_final FC factors_HBEFA_VE

## Annex 3B-6
Annex 6: Deterioration factors in 2024
Sector | Subsector | Tech | ForecastYear | FC_red_ens | COMileDegU | COMileDegR | COMileDegH | NOxMileDegU | NOxMileDegR | NOxMileDegH | VOCMileDegU | VOCMileDegR | VOCMileDegH
Passenger cars | Gasoline <0,8 l | PRE ECE | 2024 | 1 | 1 | 1 | 1 | 1 | 1 | 1 | 1 | 1 | 1
Passenger cars | Gasoline <0,8 l | ECE 15/00-01 | 2024 | 1 | 1 | 1 | 1 | 1 | 1 | 1 | 1 | 1 | 1
Passenger cars | Gasoline <0,8 l | ECE 15/02 | 2024 | 1 | 1 | 1 | 1 | 1 | 1 | 1 | 1 | 1 | 1
Passenger cars | Gasoline <0,8 l | ECE 15/03 | 2024 | 1 | 1 | 1 | 1 | 1 | 1 | 1 | 1 | 1 | 1
Passenger cars | Gasoline <0,8 l | ECE 15/04 | 2024 | 1 | 1 | 1 | 1 | 1 | 1 | 1 | 1 | 1 | 1
Passenger cars | Gasoline <0,8 l | Euro 1 | 2024 | 1 | 2.2214 | 2.2214 | 2.2214 | 3.2272 | 3.2272 | 3.2272 | 1.7079 | 1.7079 | 1.7079
Passenger cars | Gasoline <0,8 l | Euro 2 | 2024 | 1 | 1.5582 | 1.5582 | 1.5582 | 2.5072 | 2.5072 | 2.5072 | 1.5499 | 1.5499 | 1.5499
Passenger cars | Gasoline <0,8 l | Euro 3 | 2024 | 1 | 2.4229 | 2.4229 | 2.4229 | 2.807 | 2.807 | 2.807 | 1.1158 | 1.1158 | 1.1158
Passenger cars | Gasoline <0,8 l | Euro 4 | 2024 | 1 | 1.7169 | 1.7169 | 1.7169 | 1.7169 | 1.7169 | 1.7169 | 1.1166 | 1.1166 | 1.1166
Passenger cars | Gasoline <0,8 l | Euro 5 | 2024 | 1 | 1.7292 | 1.7292 | 1.7292 | 2.5625 | 2.5625 | 2.5625 | 1.4021 | 1.4021 | 1.4021
Passenger cars | Gasoline <0,8 l | Euro 6 | 2024 | 1 | 1.081 | 1.081 | 1.081 | 1.1317 | 1.1317 | 1.1317 | 1.2444 | 1.2444 | 1.2444
Passenger cars | Gasoline <0,8 l | Euro 6d-TEMP | 2024 | 1 | 1.0307 | 1.0307 | 1.0307 | 1.0499 | 1.0499 | 1.0499 | 1.0927 | 1.0927 | 1.0927
Passenger cars | Gasoline <0,8 l | Euro 6d | 2024 | 1 | 1 | 1 | 1 | 1 | 1 | 1 | 1 | 1 | 1
Passenger cars | Gasoline 0,8 - 1,4 l | PRE ECE | 2024 | 1 | 1 | 1 | 1 | 1 | 1 | 1 | 1 | 1 | 1
Passenger cars | Gasoline 0,8 - 1,4 l | ECE 15/00-01 | 2024 | 1 | 1 | 1 | 1 | 1 | 1 | 1 | 1 | 1 | 1
Passenger cars | Gasoline 0,8 - 1,4 l | ECE 15/02 | 2024 | 1 | 1 | 1 | 1 | 1 | 1 | 1 | 1 | 1 | 1
Passenger cars | Gasoline 0,8 - 1,4 l | ECE 15/03 | 2024 | 1 | 1 | 1 | 1 | 1 | 1 | 1 | 1 | 1 | 1
Passenger cars | Gasoline 0,8 - 1,4 l | ECE 15/04 | 2024 | 1 | 1 | 1 | 1 | 1 | 1 | 1 | 1 | 1 | 1
Passenger cars | Gasoline 0,8 - 1,4 l | Euro 1 | 2024 | 1 | 2.2728 | 2.2728 | 2.2728 | 3.321 | 3.321 | 3.321 | 1.7377 | 1.7377 | 1.7377
Passenger cars | Gasoline 0,8 - 1,4 l | Euro 2 | 2024 | 1 | 1.7477 | 1.7477 | 1.7477 | 3.0187 | 3.0187 | 3.0187 | 1.7367 | 1.7367 | 1.7367
Passenger cars | Gasoline 0,8 - 1,4 l | Euro 3 | 2024 | 1 | 2.4997 | 2.4997 | 2.4997 | 2.9046 | 2.9046 | 2.9046 | 1.122 | 1.122 | 1.122
Passenger cars | Gasoline 0,8 - 1,4 l | Euro 4 | 2024 | 1 | 1.7367 | 1.7367 | 1.7367 | 1.7367 | 1.7367 | 1.7367 | 1.1199 | 1.1199 | 1.1199
Passenger cars | Gasoline 0,8 - 1,4 l | Euro 5 | 2024 | 1 | 1.7403 | 1.7403 | 1.7403 | 2.5864 | 2.5864 | 2.5864 | 1.4082 | 1.4082 | 1.4082
Passenger cars | Gasoline 0,8 - 1,4 l | Euro 6 | 2024 | 1 | 1.0791 | 1.0791 | 1.0791 | 1.1285 | 1.1285 | 1.1285 | 1.2385 | 1.2385 | 1.2385
Passenger cars | Gasoline 0,8 - 1,4 l | Euro 6d-TEMP | 2024 | 1 | 1.03 | 1.03 | 1.03 | 1.0487 | 1.0487 | 1.0487 | 1.0904 | 1.0904 | 1.0904
Passenger cars | Gasoline 0,8 - 1,4 l | Euro 6d | 2024 | 1 | 1 | 1 | 1 | 1 | 1 | 1 | 1 | 1 | 1
Passenger cars | Gasoline 1,4 - 2,0 l | PRE ECE | 2024 | 1 | 1 | 1 | 1 | 1 | 1 | 1 | 1 | 1 | 1
Passenger cars | Gasoline 1,4 - 2,0 l | ECE 15/00-01 | 2024 | 1 | 1 | 1 | 1 | 1 | 1 | 1 | 1 | 1 | 1
Passenger cars | Gasoline 1,4 - 2,0 l | ECE 15/02 | 2024 | 1 | 1 | 1 | 1 | 1 | 1 | 1 | 1 | 1 | 1
Passenger cars | Gasoline 1,4 - 2,0 l | ECE 15/03 | 2024 | 1 | 1 | 1 | 1 | 1 | 1 | 1 | 1 | 1 | 1
Passenger cars | Gasoline 1,4 - 2,0 l | ECE 15/04 | 2024 | 1 | 1 | 1 | 1 | 1 | 1 | 1 | 1 | 1 | 1
Passenger cars | Gasoline 1,4 - 2,0 l | Euro 1 | 2024 | 1 | 2.2741 | 2.2741 | 2.2741 | 3.3234 | 3.3234 | 3.3234 | 1.7385 | 1.7385 | 1.7385
Passenger cars | Gasoline 1,4 - 2,0 l | Euro 2 | 2024 | 1 | 1.7491 | 1.7491 | 1.7491 | 3.0225 | 3.0225 | 3.0225 | 1.7381 | 1.7381 | 1.7381
Passenger cars | Gasoline 1,4 - 2,0 l | Euro 3 | 2024 | 1 | 2.4998 | 2.4998 | 2.4998 | 2.9047 | 2.9047 | 2.9047 | 1.122 | 1.122 | 1.122
Passenger cars | Gasoline 1,4 - 2,0 l | Euro 4 | 2024 | 1 | 1.7491 | 1.7491 | 1.7491 | 1.7491 | 1.7491 | 1.7491 | 1.1219 | 1.1219 | 1.1219
Passenger cars | Gasoline 1,4 - 2,0 l | Euro 5 | 2024 | 1 | 1.9715 | 1.9715 | 1.9715 | 3.0817 | 3.0817 | 3.0817 | 1.5357 | 1.5357 | 1.5357
Passenger cars | Gasoline 1,4 - 2,0 l | Euro 6 | 2024 | 1 | 1.1085 | 1.1085 | 1.1085 | 1.1764 | 1.1764 | 1.1764 | 1.3273 | 1.3273 | 1.3273
Passenger cars | Gasoline 1,4 - 2,0 l | Euro 6d-TEMP | 2024 | 1 | 1.0515 | 1.0515 | 1.0515 | 1.0837 | 1.0837 | 1.0837 | 1.1553 | 1.1553 | 1.1553
Passenger cars | Gasoline 1,4 - 2,0 l | Euro 6d | 2024 | 1 | 1.0041 | 1.0041 | 1.0041 | 1.0066 | 1.0066 | 1.0066 | 1.0122 | 1.0122 | 1.0122
Passenger cars | Gasoline >2,0 l | PRE ECE | 2024 | 1 | 1 | 1 | 1 | 1 | 1 | 1 | 1 | 1 | 1
Passenger cars | Gasoline >2,0 l | ECE 15/00-01 | 2024 | 1 | 1 | 1 | 1 | 1 | 1 | 1 | 1 | 1 | 1
Passenger cars | Gasoline >2,0 l | ECE 15/02 | 2024 | 1 | 1 | 1 | 1 | 1 | 1 | 1 | 1 | 1 | 1
Passenger cars | Gasoline >2,0 l | ECE 15/03 | 2024 | 1 | 1 | 1 | 1 | 1 | 1 | 1 | 1 | 1 | 1
Passenger cars | Gasoline >2,0 l | ECE 15/04 | 2024 | 1 | 1 | 1 | 1 | 1 | 1 | 1 | 1 | 1 | 1
Passenger cars | Gasoline >2,0 l | Euro 1 | 2024 | 1 | 2.2723 | 2.2723 | 2.2723 | 3.3201 | 3.3201 | 3.3201 | 1.7374 | 1.7374 | 1.7374
Passenger cars | Gasoline >2,0 l | Euro 2 | 2024 | 1 | 1.7472 | 1.7472 | 1.7472 | 3.0173 | 3.0173 | 3.0173 | 1.7362 | 1.7362 | 1.7362
Passenger cars | Gasoline >2,0 l | Euro 3 | 2024 | 1 | 2.4991 | 2.4991 | 2.4991 | 2.9039 | 2.9039 | 2.9039 | 1.1219 | 1.1219 | 1.1219
Passenger cars | Gasoline >2,0 l | Euro 4 | 2024 | 1 | 1.749 | 1.749 | 1.749 | 1.749 | 1.749 | 1.749 | 1.1218 | 1.1218 | 1.1218
Passenger cars | Gasoline >2,0 l | Euro 5 | 2024 | 1 | 2.0352 | 2.0352 | 2.0352 | 3.2182 | 3.2182 | 3.2182 | 1.5708 | 1.5708 | 1.5708
Passenger cars | Gasoline >2,0 l | Euro 6 | 2024 | 1 | 1.1273 | 1.1273 | 1.1273 | 1.2068 | 1.2068 | 1.2068 | 1.3838 | 1.3838 | 1.3838
Passenger cars | Gasoline >2,0 l | Euro 6d-TEMP | 2024 | 1 | 1.0668 | 1.0668 | 1.0668 | 1.1086 | 1.1086 | 1.1086 | 1.2016 | 1.2016 | 1.2016
Passenger cars | Gasoline >2,0 l | Euro 6d | 2024 | 1 | 1.0109 | 1.0109 | 1.0109 | 1.0177 | 1.0177 | 1.0177 | 1.0329 | 1.0329 | 1.0329
Passenger cars | Diesel <0,8 l | Euro 2 | 2024 | 1 | 1.3648 | 1.3648 | 1.3648 | 1.3648 | 1.3648 | 1.3648 | 2.0388 | 2.0388 | 2.0388
Passenger cars | Diesel <0,8 l | Euro 3 | 2024 | 1 | 1.225 | 1.225 | 1.225 | 1.225 | 1.225 | 1.225 | 2.068 | 2.068 | 2.068
Passenger cars | Diesel <0,8 l | Euro 4 | 2024 | 1 | 1.045 | 1.045 | 1.045 | 1.045 | 1.045 | 1.045 | 2.0679 | 2.0679 | 2.0679
Passenger cars | Diesel <0,8 l | Euro 5 | 2024 | 1 | 1.0449 | 1.0449 | 1.0449 | 1.0449 | 1.0449 | 1.0449 | 2.0657 | 2.0657 | 2.0657
Passenger cars | Diesel <0,8 l | Euro 6 | 2024 | 1 | 1.7605 | 1.7605 | 1.7605 | 1.0596 | 1.0596 | 1.0596 | 1.2333 | 1.2333 | 1.2333
Passenger cars | Diesel 0,8 - 1,4 l | Euro 1 | 2024 | 1 | 1 | 1 | 1 | 1 | 1 | 1 | 2.068 | 2.068 | 2.068
Passenger cars | Diesel 0,8 - 1,4 l | Euro 2 | 2024 | 1 | 1.375 | 1.375 | 1.375 | 1.375 | 1.375 | 1.375 | 2.068 | 2.068 | 2.068
Passenger cars | Diesel 0,8 - 1,4 l | Euro 3 | 2024 | 1 | 1.225 | 1.225 | 1.225 | 1.225 | 1.225 | 1.225 | 2.0679 | 2.0679 | 2.0679
Passenger cars | Diesel 0,8 - 1,4 l | Euro 4 | 2024 | 1 | 1.045 | 1.045 | 1.045 | 1.045 | 1.045 | 1.045 | 2.068 | 2.068 | 2.068
Passenger cars | Diesel 0,8 - 1,4 l | Euro 5 | 2024 | 1 | 1.045 | 1.045 | 1.045 | 1.045 | 1.045 | 1.045 | 2.0679 | 2.0679 | 2.0679
Passenger cars | Diesel 0,8 - 1,4 l | Euro 6 | 2024 | 1 | 4.0117 | 4.0117 | 4.0117 | 1.2362 | 1.2362 | 1.2362 | 1.9242 | 1.9242 | 1.9242
Passenger cars | Diesel 0,8 - 1,4 l | Euro 6d-TEMP | 2024 | 1 | 2.6351 | 2.6351 | 2.6351 | 1.1282 | 1.1282 | 1.1282 | 1.5017 | 1.5017 | 1.5017
Passenger cars | Diesel 0,8 - 1,4 l | Euro 6d | 2024 | 1 | 1.2614 | 1.2614 | 1.2614 | 1.0205 | 1.0205 | 1.0205 | 1.0801 | 1.0801 | 1.0801
Passenger cars | Diesel 1,4 - 2,0 l | Euro 1 | 2024 | 1 | 1 | 1 | 1 | 1 | 1 | 1 | 2.068 | 2.068 | 2.068
Passenger cars | Diesel 1,4 - 2,0 l | Euro 2 | 2024 | 1 | 1.3744 | 1.3744 | 1.3744 | 1.3744 | 1.3744 | 1.3744 | 2.0662 | 2.0662 | 2.0662
Passenger cars | Diesel 1,4 - 2,0 l | Euro 3 | 2024 | 1 | 1.2249 | 1.2249 | 1.2249 | 1.2249 | 1.2249 | 1.2249 | 2.0677 | 2.0677 | 2.0677
Passenger cars | Diesel 1,4 - 2,0 l | Euro 4 | 2024 | 1 | 1.045 | 1.045 | 1.045 | 1.045 | 1.045 | 1.045 | 2.0678 | 2.0678 | 2.0678
Passenger cars | Diesel 1,4 - 2,0 l | Euro 5 | 2024 | 1 | 1.045 | 1.045 | 1.045 | 1.045 | 1.045 | 1.045 | 2.0678 | 2.0678 | 2.0678
Passenger cars | Diesel 1,4 - 2,0 l | Conventional | 2024 | 1 | 1 | 1 | 1 | 1 | 1 | 1 | 1 | 1 | 1
Passenger cars | Diesel 1,4 - 2,0 l | Euro 6 | 2024 | 1 | 4.1123 | 4.1123 | 4.1123 | 1.2441 | 1.2441 | 1.2441 | 1.955 | 1.955 | 1.955
Passenger cars | Diesel 1,4 - 2,0 l | Euro 6d-TEMP | 2024 | 1 | 2.8177 | 2.8177 | 2.8177 | 1.1426 | 1.1426 | 1.1426 | 1.5577 | 1.5577 | 1.5577
Passenger cars | Diesel 1,4 - 2,0 l | Euro 6d | 2024 | 1 | 1.4066 | 1.4066 | 1.4066 | 1.0319 | 1.0319 | 1.0319 | 1.1247 | 1.1247 | 1.1247
Passenger cars | Diesel >2,0 l | Euro 1 | 2024 | 1 | 1 | 1 | 1 | 1 | 1 | 1 | 2.068 | 2.068 | 2.068
Passenger cars | Diesel >2,0 l | Euro 2 | 2024 | 1 | 1.3731 | 1.3731 | 1.3731 | 1.3731 | 1.3731 | 1.3731 | 2.0625 | 2.0625 | 2.0625
Passenger cars | Diesel >2,0 l | Euro 3 | 2024 | 1 | 1.2248 | 1.2248 | 1.2248 | 1.2248 | 1.2248 | 1.2248 | 2.067 | 2.067 | 2.067
Passenger cars | Diesel >2,0 l | Euro 4 | 2024 | 1 | 1.0449 | 1.0449 | 1.0449 | 1.0449 | 1.0449 | 1.0449 | 2.0656 | 2.0656 | 2.0656
Passenger cars | Diesel >2,0 l | Euro 5 | 2024 | 1 | 1.0449 | 1.0449 | 1.0449 | 1.0449 | 1.0449 | 1.0449 | 2.0651 | 2.0651 | 2.0651
Passenger cars | Diesel >2,0 l | Conventional | 2024 | 1 | 1 | 1 | 1 | 1 | 1 | 1 | 1 | 1 | 1
Passenger cars | Diesel >2,0 l | Euro 6 | 2024 | 1 | 4.1339 | 4.1339 | 4.1339 | 1.2458 | 1.2458 | 1.2458 | 1.9616 | 1.9616 | 1.9616
Passenger cars | Diesel >2,0 l | Euro 6d-TEMP | 2024 | 1 | 2.7222 | 2.7222 | 2.7222 | 1.1351 | 1.1351 | 1.1351 | 1.5284 | 1.5284 | 1.5284
Passenger cars | Diesel >2,0 l | Euro 6d | 2024 | 1 | 1.3924 | 1.3924 | 1.3924 | 1.0308 | 1.0308 | 1.0308 | 1.1203 | 1.1203 | 1.1203
Passenger cars | LPG cars | Euro 4 | 2024 | 1 | 1 | 1 | 1 | 1 | 1 | 1 | 1 | 1 | 1
Passenger cars | LPG cars | Conventional | 2024 | 1 | 1 | 1 | 1 | 1 | 1 | 1 | 1 | 1 | 1
Passenger cars | LPG cars | Euro 6 | 2024 | 1 | 1 | 1 | 1 | 1 | 1 | 1 | 1 | 1 | 1
Passenger cars | LPG cars | Euro 6d-TEMP | 2024 | 1 | 1 | 1 | 1 | 1 | 1 | 1 | 1 | 1 | 1
Passenger cars | LPG cars | Euro 6d | 2024 | 1 | 1 | 1 | 1 | 1 | 1 | 1 | 1 | 1 | 1
Passenger cars | Electric cars <= 1450kg | Conventional | 2024 | 0.96794 | 1 | 1 | 1 | 1 | 1 | 1 | 1 | 1 | 1
Passenger cars | CNG cars | Euro 5 | 2024 | 1 | 1 | 1 | 1 | 1 | 1 | 1 | 1 | 1 | 1
Passenger cars | CNG cars | Euro 6 | 2024 | 1 | 1 | 1 | 1 | 1 | 1 | 1 | 1 | 1 | 1
Passenger cars | CNG cars | Euro 6d-TEMP | 2024 | 1 | 1 | 1 | 1 | 1 | 1 | 1 | 1 | 1 | 1
Passenger cars | Brint cars | Conventional | 2024 | 0.97657 | 1 | 1 | 1 | 1 | 1 | 1 | 1 | 1 | 1
Passenger cars | Electric cars 1451-1725kg | Conventional | 2024 | 0.96809 | 1 | 1 | 1 | 1 | 1 | 1 | 1 | 1 | 1
Passenger cars | Electric cars 1726-1950kg | Conventional | 2024 | 0.96014 | 1 | 1 | 1 | 1 | 1 | 1 | 1 | 1 | 1
Passenger cars | Electric cars > 1950kg | Conventional | 2024 | 0.97773 | 1 | 1 | 1 | 1 | 1 | 1 | 1 | 1 | 1
Passenger cars | Hybrid cars 0,8 - 1,4 l | Euro 5 | 2024 | 0.99145 | 1 | 1 | 1 | 1 | 1 | 1 | 1 | 1 | 1
Passenger cars | Hybrid cars 0,8 - 1,4 l | Euro 6 | 2024 | 0.97672 | 1 | 1 | 1 | 1 | 1 | 1 | 1 | 1 | 1
Passenger cars | Hybrid cars 0,8 - 1,4 l | Euro 6d-TEMP | 2024 | 0.92711 | 1 | 1 | 1 | 1 | 1 | 1 | 1 | 1 | 1
Passenger cars | Hybrid cars 0,8 - 1,4 l | Euro 6d | 2024 | 0.88662 | 1 | 1 | 1 | 1 | 1 | 1 | 1 | 1 | 1
Passenger cars | Hybrid cars 1,4 - 2,0 l | Euro 5 | 2024 | 0.95978 | 1 | 1 | 1 | 1 | 1 | 1 | 1 | 1 | 1
Passenger cars | Hybrid cars 1,4 - 2,0 l | Euro 6 | 2024 | 0.96972 | 1 | 1 | 1 | 1 | 1 | 1 | 1 | 1 | 1
Passenger cars | Hybrid cars 1,4 - 2,0 l | Euro 6d-TEMP | 2024 | 0.93146 | 1 | 1 | 1 | 1 | 1 | 1 | 1 | 1 | 1
Passenger cars | Hybrid cars 1,4 - 2,0 l | Euro 6d | 2024 | 0.88662 | 1 | 1 | 1 | 1 | 1 | 1 | 1 | 1 | 1
Passenger cars | Hybrid cars >2,0 l | Euro 5 | 2024 | 0.9873 | 1 | 1 | 1 | 1 | 1 | 1 | 1 | 1 | 1
Passenger cars | Hybrid cars >2,0 l | Euro 6 | 2024 | 0.97632 | 1 | 1 | 1 | 1 | 1 | 1 | 1 | 1 | 1
Passenger cars | Hybrid cars >2,0 l | Euro 6d-TEMP | 2024 | 0.92375 | 1 | 1 | 1 | 1 | 1 | 1 | 1 | 1 | 1
Passenger cars | Hybrid cars >2,0 l | Euro 6d | 2024 | 0.88662 | 1 | 1 | 1 | 1 | 1 | 1 | 1 | 1 | 1
Light Commercial Vehicles | Gasoline vans <= 1305kg | Conventional | 2024 | 1 | 1 | 1 | 1 | 1 | 1 | 1 | 1 | 1 | 1
Light Commercial Vehicles | Gasoline vans <= 1305kg | Euro 1 | 2024 | 1 | 2.275 | 2.275 | 2.275 | 3.325 | 3.325 | 3.325 | 1.739 | 1.739 | 1.739
Light Commercial Vehicles | Gasoline vans <= 1305kg | Euro 2 | 2024 | 1 | 1.7223 | 1.7223 | 1.7223 | 2.9501 | 2.9501 | 2.9501 | 1.7117 | 1.7117 | 1.7117
Light Commercial Vehicles | Gasoline vans <= 1305kg | Euro 3 | 2024 | 1 | 2.5 | 2.5 | 2.5 | 2.905 | 2.905 | 2.905 | 1.122 | 1.122 | 1.122
Light Commercial Vehicles | Gasoline vans <= 1305kg | Euro 4 | 2024 | 1 | 1.7472 | 1.7472 | 1.7472 | 1.7472 | 1.7472 | 1.7472 | 1.1215 | 1.1215 | 1.1215
Light Commercial Vehicles | Gasoline vans <= 1305kg | Euro 5 | 2024 | 0.99986 | 1.825 | 1.825 | 1.825 | 2.7678 | 2.7678 | 2.7678 | 1.4549 | 1.4549 | 1.4549
Light Commercial Vehicles | Gasoline vans <= 1305kg | Euro 6 | 2024 | 0.98791 | 1.096 | 1.096 | 1.096 | 1.156 | 1.156 | 1.156 | 1.2895 | 1.2895 | 1.2895
Light Commercial Vehicles | Gasoline vans <= 1305kg | Euro 6d-TEMP | 2024 | 0.96564 | 1.0341 | 1.0341 | 1.0341 | 1.0554 | 1.0554 | 1.0554 | 1.1029 | 1.1029 | 1.1029
Light Commercial Vehicles | Gasoline vans <= 1305kg | Euro 6d | 2024 | 0.9593 | 1 | 1 | 1 | 1 | 1 | 1 | 1 | 1 | 1
Light Commercial Vehicles | Gasoline vans 1306-1760kg | Conventional | 2024 | 1 | 1 | 1 | 1 | 1 | 1 | 1 | 1 | 1 | 1
Light Commercial Vehicles | Gasoline vans 1306-1760kg | Euro 1 | 2024 | 1 | 2.275 | 2.275 | 2.275 | 3.325 | 3.325 | 3.325 | 1.739 | 1.739 | 1.739
Light Commercial Vehicles | Gasoline vans 1306-1760kg | Euro 2 | 2024 | 1 | 1.75 | 1.75 | 1.75 | 3.025 | 3.025 | 3.025 | 1.739 | 1.739 | 1.739
Light Commercial Vehicles | Gasoline vans 1306-1760kg | Euro 3 | 2024 | 1 | 2.4998 | 2.4998 | 2.4998 | 2.9047 | 2.9047 | 2.9047 | 1.122 | 1.122 | 1.122
Light Commercial Vehicles | Gasoline vans 1306-1760kg | Euro 4 | 2024 | 0.99891 | 1.7262 | 1.7262 | 1.7262 | 1.7262 | 1.7262 | 1.7262 | 1.1182 | 1.1182 | 1.1182
Light Commercial Vehicles | Gasoline vans 1306-1760kg | Euro 5 | 2024 | 0.99994 | 1.7796 | 1.7796 | 1.7796 | 2.6706 | 2.6706 | 2.6706 | 1.4299 | 1.4299 | 1.4299
Light Commercial Vehicles | Gasoline vans 1306-1760kg | Euro 6 | 2024 | 0.988 | 1.0793 | 1.0793 | 1.0793 | 1.1289 | 1.1289 | 1.1289 | 1.2392 | 1.2392 | 1.2392
Light Commercial Vehicles | Gasoline vans 1306-1760kg | Euro 6d-TEMP | 2024 | 0.96611 | 1.0221 | 1.0221 | 1.0221 | 1.036 | 1.036 | 1.036 | 1.0667 | 1.0667 | 1.0667
Light Commercial Vehicles | Gasoline vans 1306-1760kg | Euro 6d | 2024 | 0.95922 | 1 | 1 | 1 | 1 | 1 | 1 | 1 | 1 | 1
Light Commercial Vehicles | Gasoline vans >1760kg | Conventional | 2024 | 1 | 1 | 1 | 1 | 1 | 1 | 1 | 1 | 1 | 1
Light Commercial Vehicles | Gasoline vans >1760kg | Euro 1 | 2024 | 1 | 2.275 | 2.275 | 2.275 | 3.325 | 3.325 | 3.325 | 1.739 | 1.739 | 1.739
Light Commercial Vehicles | Gasoline vans >1760kg | Euro 2 | 2024 | 1 | 1.7441 | 1.7441 | 1.7441 | 3.0091 | 3.0091 | 3.0091 | 1.7332 | 1.7332 | 1.7332
Light Commercial Vehicles | Gasoline vans >1760kg | Euro 3 | 2024 | 1 | 2.4938 | 2.4938 | 2.4938 | 2.8972 | 2.8972 | 2.8972 | 1.1215 | 1.1215 | 1.1215
Light Commercial Vehicles | Gasoline vans >1760kg | Euro 4 | 2024 | 0.99987 | 1.7125 | 1.7125 | 1.7125 | 1.7125 | 1.7125 | 1.7125 | 1.1159 | 1.1159 | 1.1159
Light Commercial Vehicles | Gasoline vans >1760kg | Euro 5 | 2024 | 0.99933 | 1.6608 | 1.6608 | 1.6608 | 2.4161 | 2.4161 | 2.4161 | 1.3644 | 1.3644 | 1.3644
Light Commercial Vehicles | Gasoline vans >1760kg | Euro 6 | 2024 | 0.98469 | 1.0499 | 1.0499 | 1.0499 | 1.0811 | 1.0811 | 1.0811 | 1.1505 | 1.1505 | 1.1505
Light Commercial Vehicles | Gasoline vans >1760kg | Euro 6d-TEMP | 2024 | 0.96688 | 1.0071 | 1.0071 | 1.0071 | 1.0116 | 1.0116 | 1.0116 | 1.0215 | 1.0215 | 1.0215
Light Commercial Vehicles | Gasoline vans >1760kg | Euro 6d | 2024 | 0.95917 | 1 | 1 | 1 | 1 | 1 | 1 | 1 | 1 | 1
Light Commercial Vehicles | Diesel vans <= 1305kg | Conventional | 2024 | 1 | 1 | 1 | 1 | 1 | 1 | 1 | 1 | 1 | 1
Light Commercial Vehicles | Diesel vans <= 1305kg | Euro 1 | 2024 | 1 | 1 | 1 | 1 | 1 | 1 | 1 | 2.068 | 2.068 | 2.068
Light Commercial Vehicles | Diesel vans <= 1305kg | Euro 2 | 2024 | 1 | 1.375 | 1.375 | 1.375 | 1.375 | 1.375 | 1.375 | 2.068 | 2.068 | 2.068
Light Commercial Vehicles | Diesel vans <= 1305kg | Euro 3 | 2024 | 1 | 1.225 | 1.225 | 1.225 | 1.225 | 1.225 | 1.225 | 2.068 | 2.068 | 2.068
Light Commercial Vehicles | Diesel vans <= 1305kg | Euro 4 | 2024 | 0.99992 | 1.0449 | 1.0449 | 1.0449 | 1.0449 | 1.0449 | 1.0449 | 2.0668 | 2.0668 | 2.0668
Light Commercial Vehicles | Diesel vans <= 1305kg | Euro 5 | 2024 | 0.99971 | 1.045 | 1.045 | 1.045 | 1.045 | 1.045 | 1.045 | 2.0677 | 2.0677 | 2.0677
Light Commercial Vehicles | Diesel vans <= 1305kg | Euro 6 | 2024 | 0.98992 | 4.2272 | 4.2272 | 4.2272 | 1.2531 | 1.2531 | 1.2531 | 1.9903 | 1.9903 | 1.9903
Light Commercial Vehicles | Diesel vans <= 1305kg | Euro 6d-TEMP | 2024 | 0.96753 | 2.7557 | 2.7557 | 2.7557 | 1.1377 | 1.1377 | 1.1377 | 1.5387 | 1.5387 | 1.5387
Light Commercial Vehicles | Diesel vans <= 1305kg | Euro 6d | 2024 | 0.9524 | 1.2789 | 1.2789 | 1.2789 | 1.0219 | 1.0219 | 1.0219 | 1.0855 | 1.0855 | 1.0855
Light Commercial Vehicles | Diesel vans 1306-1760kg | Conventional | 2024 | 1 | 1 | 1 | 1 | 1 | 1 | 1 | 1 | 1 | 1
Light Commercial Vehicles | Diesel vans 1306-1760kg | Euro 1 | 2024 | 1 | 1 | 1 | 1 | 1 | 1 | 1 | 2.068 | 2.068 | 2.068
Light Commercial Vehicles | Diesel vans 1306-1760kg | Euro 2 | 2024 | 1 | 1.375 | 1.375 | 1.375 | 1.375 | 1.375 | 1.375 | 2.068 | 2.068 | 2.068
Light Commercial Vehicles | Diesel vans 1306-1760kg | Euro 3 | 2024 | 1 | 1.225 | 1.225 | 1.225 | 1.225 | 1.225 | 1.225 | 2.068 | 2.068 | 2.068
Light Commercial Vehicles | Diesel vans 1306-1760kg | Euro 4 | 2024 | 0.99999 | 1.045 | 1.045 | 1.045 | 1.045 | 1.045 | 1.045 | 2.0677 | 2.0677 | 2.0677
Light Commercial Vehicles | Diesel vans 1306-1760kg | Euro 5 | 2024 | 0.99915 | 1.045 | 1.045 | 1.045 | 1.045 | 1.045 | 1.045 | 2.0673 | 2.0673 | 2.0673
Light Commercial Vehicles | Diesel vans 1306-1760kg | Euro 6 | 2024 | 0.98528 | 3.8894 | 3.8894 | 3.8894 | 1.2266 | 1.2266 | 1.2266 | 1.8866 | 1.8866 | 1.8866
Light Commercial Vehicles | Diesel vans 1306-1760kg | Euro 6d-TEMP | 2024 | 0.96619 | 2.4706 | 2.4706 | 2.4706 | 1.1153 | 1.1153 | 1.1153 | 1.4512 | 1.4512 | 1.4512
Light Commercial Vehicles | Diesel vans 1306-1760kg | Euro 6d | 2024 | 0.95205 | 1.1793 | 1.1793 | 1.1793 | 1.0141 | 1.0141 | 1.0141 | 1.055 | 1.055 | 1.055
Light Commercial Vehicles | Diesel vans >1760kg | Conventional | 2024 | 1 | 1 | 1 | 1 | 1 | 1 | 1 | 1 | 1 | 1
Light Commercial Vehicles | Diesel vans >1760kg | Euro 1 | 2024 | 1 | 1 | 1 | 1 | 1 | 1 | 1 | 2.068 | 2.068 | 2.068
Light Commercial Vehicles | Diesel vans >1760kg | Euro 2 | 2024 | 1 | 1.374 | 1.374 | 1.374 | 1.374 | 1.374 | 1.374 | 2.0651 | 2.0651 | 2.0651
Light Commercial Vehicles | Diesel vans >1760kg | Euro 3 | 2024 | 1 | 1.2249 | 1.2249 | 1.2249 | 1.2249 | 1.2249 | 1.2249 | 2.0677 | 2.0677 | 2.0677
Light Commercial Vehicles | Diesel vans >1760kg | Euro 4 | 2024 | 0.99996 | 1.045 | 1.045 | 1.045 | 1.045 | 1.045 | 1.045 | 2.067 | 2.067 | 2.067
Light Commercial Vehicles | Diesel vans >1760kg | Euro 5 | 2024 | 0.99825 | 1.0445 | 1.0445 | 1.0445 | 1.0445 | 1.0445 | 1.0445 | 2.057 | 2.057 | 2.057
Light Commercial Vehicles | Diesel vans >1760kg | Euro 6 | 2024 | 0.98255 | 3.572 | 3.572 | 3.572 | 1.2017 | 1.2017 | 1.2017 | 1.7892 | 1.7892 | 1.7892
Light Commercial Vehicles | Diesel vans >1760kg | Euro 6d-TEMP | 2024 | 0.96542 | 2.2668 | 2.2668 | 2.2668 | 1.0993 | 1.0993 | 1.0993 | 1.3887 | 1.3887 | 1.3887
Light Commercial Vehicles | Diesel vans >1760kg | Euro 6d | 2024 | 0.95185 | 1.157 | 1.157 | 1.157 | 1.0123 | 1.0123 | 1.0123 | 1.0481 | 1.0481 | 1.0481
Light Commercial Vehicles | LPG vans 1306-1760kg | Conventional | 2024 | 1 | 1 | 1 | 1 | 1 | 1 | 1 | 1 | 1 | 1
Light Commercial Vehicles | LPG vans >1760kg | Conventional | 2024 | 1 | 1 | 1 | 1 | 1 | 1 | 1 | 1 | 1 | 1
Light Commercial Vehicles | LPG vans >1760kg | Euro 3 | 2024 | 1 | 1 | 1 | 1 | 1 | 1 | 1 | 1 | 1 | 1
Light Commercial Vehicles | LPG vans >1760kg | Euro 6d | 2024 | 1 | 1 | 1 | 1 | 1 | 1 | 1 | 1 | 1 | 1
Light Commercial Vehicles | Electric vans <= 1305kg | Conventional | 2024 | 0.96129 | 1 | 1 | 1 | 1 | 1 | 1 | 1 | 1 | 1
Light Commercial Vehicles | Electric vans 1306-1760kg | Conventional | 2024 | 0.95715 | 1 | 1 | 1 | 1 | 1 | 1 | 1 | 1 | 1
Light Commercial Vehicles | Electric vans >1760kg | Conventional | 2024 | 0.94018 | 1 | 1 | 1 | 1 | 1 | 1 | 1 | 1 | 1
Light Commercial Vehicles | CNG vans <= 1305kg | Euro 5 | 2024 | 1 | 1 | 1 | 1 | 1 | 1 | 1 | 1 | 1 | 1
Light Commercial Vehicles | CNG vans 1306-1760kg | Euro 5 | 2024 | 1 | 1 | 1 | 1 | 1 | 1 | 1 | 1 | 1 | 1
Light Commercial Vehicles | CNG vans 1306-1760kg | Euro 6 | 2024 | 0.98834 | 1 | 1 | 1 | 1 | 1 | 1 | 1 | 1 | 1
Light Commercial Vehicles | CNG vans 1306-1760kg | Euro 6d-TEMP | 2024 | 0.96769 | 1 | 1 | 1 | 1 | 1 | 1 | 1 | 1 | 1
Light Commercial Vehicles | CNG vans >1760kg | Euro 5 | 2024 | 1 | 1 | 1 | 1 | 1 | 1 | 1 | 1 | 1 | 1
Light Commercial Vehicles | CNG vans >1760kg | Euro 6 | 2024 | 0.99059 | 1 | 1 | 1 | 1 | 1 | 1 | 1 | 1 | 1
Light Commercial Vehicles | CNG vans >1760kg | Euro 6d-TEMP | 2024 | 0.97006 | 1 | 1 | 1 | 1 | 1 | 1 | 1 | 1 | 1
Light Commercial Vehicles | Hybrid vans 1306-1760kg | Euro 5 | 2024 | 0.99951 | 1 | 1 | 1 | 1 | 1 | 1 | 1 | 1 | 1
Light Commercial Vehicles | Hybrid vans 1306-1760kg | Euro 6 | 2024 | 0.99604 | 1 | 1 | 1 | 1 | 1 | 1 | 1 | 1 | 1
Light Commercial Vehicles | Hybrid vans 1306-1760kg | Euro 6d-TEMP | 2024 | 0.96303 | 1 | 1 | 1 | 1 | 1 | 1 | 1 | 1 | 1
Light Commercial Vehicles | Hybrid vans 1306-1760kg | Euro 6d | 2024 | 0.95961 | 1 | 1 | 1 | 1 | 1 | 1 | 1 | 1 | 1
Light Commercial Vehicles | Hybrid vans >1760kg | Euro 5 | 2024 | 0.99603 | 1 | 1 | 1 | 1 | 1 | 1 | 1 | 1 | 1
Light Commercial Vehicles | Hybrid vans >1760kg | Euro 6 | 2024 | 0.98423 | 1 | 1 | 1 | 1 | 1 | 1 | 1 | 1 | 1
Light Commercial Vehicles | Hybrid vans >1760kg | Euro 6d-TEMP | 2024 | 0.96374 | 1 | 1 | 1 | 1 | 1 | 1 | 1 | 1 | 1
Light Commercial Vehicles | Hybrid vans >1760kg | Euro 6d | 2024 | 0.95897 | 1 | 1 | 1 | 1 | 1 | 1 | 1 | 1 | 1
Light Commercial Vehicles | Brint vans | Conventional | 2024 | 0.94897 | 1 | 1 | 1 | 1 | 1 | 1 | 1 | 1 | 1
Heavy Duty Vehicles | Gasoline >3,5t | Conventional | 2024 | 1 | 1 | 1 | 1 | 1 | 1 | 1 | 1 | 1 | 1
Heavy Duty Vehicles | Diesel RT 3,5 - 7,5t | Conventional | 2024 | 1 | 1 | 1 | 1 | 1 | 1 | 1 | 1 | 1 | 1
Heavy Duty Vehicles | Diesel RT 3,5 - 7,5t | Euro I | 2024 | 0.99564 | 1 | 1 | 1 | 1 | 1 | 1 | 1 | 1 | 1
Heavy Duty Vehicles | Diesel RT 3,5 - 7,5t | Euro II | 2024 | 1 | 1 | 1 | 1 | 1 | 1 | 1 | 1 | 1 | 1
Heavy Duty Vehicles | Diesel RT 3,5 - 7,5t | Euro III | 2024 | 1 | 1 | 1 | 1 | 1 | 1 | 1 | 1 | 1 | 1
Heavy Duty Vehicles | Diesel RT 3,5 - 7,5t | Euro IV | 2024 | 0.99904 | 1 | 1 | 1 | 1 | 1 | 1 | 1 | 1 | 1
Heavy Duty Vehicles | Diesel RT 3,5 - 7,5t | Euro V | 2024 | 0.99914 | 1 | 1 | 1 | 1 | 1 | 1 | 1 | 1 | 1
Heavy Duty Vehicles | Diesel RT 3,5 - 7,5t | Euro VI | 2024 | 0.93691 | 1 | 1 | 1 | 1 | 1 | 1 | 1 | 1 | 1
Heavy Duty Vehicles | Diesel RT 7,5 - 12t | Conventional | 2024 | 1 | 1 | 1 | 1 | 1 | 1 | 1 | 1 | 1 | 1
Heavy Duty Vehicles | Diesel RT 7,5 - 12t | Euro I | 2024 | 1 | 1 | 1 | 1 | 1 | 1 | 1 | 1 | 1 | 1
Heavy Duty Vehicles | Diesel RT 7,5 - 12t | Euro II | 2024 | 1 | 1 | 1 | 1 | 1 | 1 | 1 | 1 | 1 | 1
Heavy Duty Vehicles | Diesel RT 7,5 - 12t | Euro III | 2024 | 1 | 1 | 1 | 1 | 1 | 1 | 1 | 1 | 1 | 1
Heavy Duty Vehicles | Diesel RT 7,5 - 12t | Euro IV | 2024 | 0.99976 | 1 | 1 | 1 | 1 | 1 | 1 | 1 | 1 | 1
Heavy Duty Vehicles | Diesel RT 7,5 - 12t | Euro V | 2024 | 0.99993 | 1 | 1 | 1 | 1 | 1 | 1 | 1 | 1 | 1
Heavy Duty Vehicles | Diesel RT 7,5 - 12t | Euro VI | 2024 | 0.94167 | 1 | 1 | 1 | 1 | 1 | 1 | 1 | 1 | 1
Heavy Duty Vehicles | Diesel RT 12 - 14 t | Conventional | 2024 | 1 | 1 | 1 | 1 | 1 | 1 | 1 | 1 | 1 | 1
Heavy Duty Vehicles | Diesel RT 12 - 14 t | Euro I | 2024 | 1 | 1 | 1 | 1 | 1 | 1 | 1 | 1 | 1 | 1
Heavy Duty Vehicles | Diesel RT 12 - 14 t | Euro II | 2024 | 1 | 1 | 1 | 1 | 1 | 1 | 1 | 1 | 1 | 1
Heavy Duty Vehicles | Diesel RT 12 - 14 t | Euro III | 2024 | 1 | 1 | 1 | 1 | 1 | 1 | 1 | 1 | 1 | 1
Heavy Duty Vehicles | Diesel RT 12 - 14 t | Euro IV | 2024 | 1 | 1 | 1 | 1 | 1 | 1 | 1 | 1 | 1 | 1
Heavy Duty Vehicles | Diesel RT 12 - 14 t | Euro V | 2024 | 1 | 1 | 1 | 1 | 1 | 1 | 1 | 1 | 1 | 1
Heavy Duty Vehicles | Diesel RT 12 - 14 t | Euro VI | 2024 | 0.94158 | 1 | 1 | 1 | 1 | 1 | 1 | 1 | 1 | 1
Heavy Duty Vehicles | Diesel RT 14 - 20t | Conventional | 2024 | 1 | 1 | 1 | 1 | 1 | 1 | 1 | 1 | 1 | 1
Heavy Duty Vehicles | Diesel RT 14 - 20t | Euro I | 2024 | 1 | 1 | 1 | 1 | 1 | 1 | 1 | 1 | 1 | 1
Heavy Duty Vehicles | Diesel RT 14 - 20t | Euro II | 2024 | 1 | 1 | 1 | 1 | 1 | 1 | 1 | 1 | 1 | 1
Heavy Duty Vehicles | Diesel RT 14 - 20t | Euro III | 2024 | 1 | 1 | 1 | 1 | 1 | 1 | 1 | 1 | 1 | 1
Heavy Duty Vehicles | Diesel RT 14 - 20t | Euro IV | 2024 | 0.99819 | 1 | 1 | 1 | 1 | 1 | 1 | 1 | 1 | 1
Heavy Duty Vehicles | Diesel RT 14 - 20t | Euro V | 2024 | 0.99922 | 1 | 1 | 1 | 1 | 1 | 1 | 1 | 1 | 1
Heavy Duty Vehicles | Diesel RT 14 - 20t | Euro VI | 2024 | 0.93202 | 1 | 1 | 1 | 1 | 1 | 1 | 1 | 1 | 1
Heavy Duty Vehicles | Diesel RT 20 - 26t | Conventional | 2024 | 1 | 1 | 1 | 1 | 1 | 1 | 1 | 1 | 1 | 1
Heavy Duty Vehicles | Diesel RT 20 - 26t | Euro I | 2024 | 1 | 1 | 1 | 1 | 1 | 1 | 1 | 1 | 1 | 1
Heavy Duty Vehicles | Diesel RT 20 - 26t | Euro II | 2024 | 1 | 1 | 1 | 1 | 1 | 1 | 1 | 1 | 1 | 1
Heavy Duty Vehicles | Diesel RT 20 - 26t | Euro III | 2024 | 1 | 1 | 1 | 1 | 1 | 1 | 1 | 1 | 1 | 1
Heavy Duty Vehicles | Diesel RT 20 - 26t | Euro IV | 2024 | 0.99833 | 1 | 1 | 1 | 1 | 1 | 1 | 1 | 1 | 1
Heavy Duty Vehicles | Diesel RT 20 - 26t | Euro V | 2024 | 0.99876 | 1 | 1 | 1 | 1 | 1 | 1 | 1 | 1 | 1
Heavy Duty Vehicles | Diesel RT 20 - 26t | Euro VI | 2024 | 0.92968 | 1 | 1 | 1 | 1 | 1 | 1 | 1 | 1 | 1
Heavy Duty Vehicles | Diesel RT 26 - 28t | Euro II | 2024 | 1 | 1 | 1 | 1 | 1 | 1 | 1 | 1 | 1 | 1
Heavy Duty Vehicles | Diesel RT 26 - 28t | Euro III | 2024 | 1 | 1 | 1 | 1 | 1 | 1 | 1 | 1 | 1 | 1
Heavy Duty Vehicles | Diesel RT 26 - 28t | Euro V | 2024 | 1 | 1 | 1 | 1 | 1 | 1 | 1 | 1 | 1 | 1
Heavy Duty Vehicles | Diesel RT 26 - 28t | Euro VI | 2024 | 0.93395 | 1 | 1 | 1 | 1 | 1 | 1 | 1 | 1 | 1
Heavy Duty Vehicles | Diesel RT 28 - 32t | Conventional | 2024 | 1 | 1 | 1 | 1 | 1 | 1 | 1 | 1 | 1 | 1
Heavy Duty Vehicles | Diesel RT 28 - 32t | Euro I | 2024 | 1 | 1 | 1 | 1 | 1 | 1 | 1 | 1 | 1 | 1
Heavy Duty Vehicles | Diesel RT 28 - 32t | Euro II | 2024 | 1 | 1 | 1 | 1 | 1 | 1 | 1 | 1 | 1 | 1
Heavy Duty Vehicles | Diesel RT 28 - 32t | Euro III | 2024 | 1 | 1 | 1 | 1 | 1 | 1 | 1 | 1 | 1 | 1
Heavy Duty Vehicles | Diesel RT 28 - 32t | Euro IV | 2024 | 0.99262 | 1 | 1 | 1 | 1 | 1 | 1 | 1 | 1 | 1
Heavy Duty Vehicles | Diesel RT 28 - 32t | Euro V | 2024 | 0.99982 | 1 | 1 | 1 | 1 | 1 | 1 | 1 | 1 | 1
Heavy Duty Vehicles | Diesel RT 28 - 32t | Euro VI | 2024 | 0.94041 | 1 | 1 | 1 | 1 | 1 | 1 | 1 | 1 | 1
Heavy Duty Vehicles | Diesel RT >32t | Conventional | 2024 | 1 | 1 | 1 | 1 | 1 | 1 | 1 | 1 | 1 | 1
Heavy Duty Vehicles | Diesel RT >32t | Euro II | 2024 | 1 | 1 | 1 | 1 | 1 | 1 | 1 | 1 | 1 | 1
Heavy Duty Vehicles | Diesel RT >32t | Euro III | 2024 | 1 | 1 | 1 | 1 | 1 | 1 | 1 | 1 | 1 | 1
Heavy Duty Vehicles | Diesel RT >32t | Euro IV | 2024 | 1 | 1 | 1 | 1 | 1 | 1 | 1 | 1 | 1 | 1
Heavy Duty Vehicles | Diesel RT >32t | Euro V | 2024 | 0.99603 | 1 | 1 | 1 | 1 | 1 | 1 | 1 | 1 | 1
Heavy Duty Vehicles | Diesel RT >32t | Euro VI | 2024 | 0.91705 | 1 | 1 | 1 | 1 | 1 | 1 | 1 | 1 | 1
Heavy Duty Vehicles | Diesel TT/AT 28 - 34t | Conventional | 2024 | 1 | 1 | 1 | 1 | 1 | 1 | 1 | 1 | 1 | 1
Heavy Duty Vehicles | Diesel TT/AT 28 - 34t | Euro I | 2024 | 1 | 1 | 1 | 1 | 1 | 1 | 1 | 1 | 1 | 1
Heavy Duty Vehicles | Diesel TT/AT 28 - 34t | Euro II | 2024 | 1 | 1 | 1 | 1 | 1 | 1 | 1 | 1 | 1 | 1
Heavy Duty Vehicles | Diesel TT/AT 28 - 34t | Euro III | 2024 | 1 | 1 | 1 | 1 | 1 | 1 | 1 | 1 | 1 | 1
Heavy Duty Vehicles | Diesel TT/AT 28 - 34t | Euro IV | 2024 | 0.99828 | 1 | 1 | 1 | 1 | 1 | 1 | 1 | 1 | 1
Heavy Duty Vehicles | Diesel TT/AT 28 - 34t | Euro V | 2024 | 0.99924 | 1 | 1 | 1 | 1 | 1 | 1 | 1 | 1 | 1
Heavy Duty Vehicles | Diesel TT/AT 28 - 34t | Euro VI | 2024 | 0.93219 | 1 | 1 | 1 | 1 | 1 | 1 | 1 | 1 | 1
Heavy Duty Vehicles | Diesel TT/AT 34 - 40t | Conventional | 2024 | 1 | 1 | 1 | 1 | 1 | 1 | 1 | 1 | 1 | 1
Heavy Duty Vehicles | Diesel TT/AT 34 - 40t | Euro I | 2024 | 1 | 1 | 1 | 1 | 1 | 1 | 1 | 1 | 1 | 1
Heavy Duty Vehicles | Diesel TT/AT 34 - 40t | Euro II | 2024 | 1 | 1 | 1 | 1 | 1 | 1 | 1 | 1 | 1 | 1
Heavy Duty Vehicles | Diesel TT/AT 34 - 40t | Euro III | 2024 | 1 | 1 | 1 | 1 | 1 | 1 | 1 | 1 | 1 | 1
Heavy Duty Vehicles | Diesel TT/AT 34 - 40t | Euro IV | 2024 | 0.99703 | 1 | 1 | 1 | 1 | 1 | 1 | 1 | 1 | 1
Heavy Duty Vehicles | Diesel TT/AT 34 - 40t | Euro V | 2024 | 0.99844 | 1 | 1 | 1 | 1 | 1 | 1 | 1 | 1 | 1
Heavy Duty Vehicles | Diesel TT/AT 34 - 40t | Euro VI | 2024 | 0.91951 | 1 | 1 | 1 | 1 | 1 | 1 | 1 | 1 | 1
Heavy Duty Vehicles | Diesel TT/AT 40 - 50t | Conventional | 2024 | 1 | 1 | 1 | 1 | 1 | 1 | 1 | 1 | 1 | 1
Heavy Duty Vehicles | Diesel TT/AT 40 - 50t | Euro I | 2024 | 1 | 1 | 1 | 1 | 1 | 1 | 1 | 1 | 1 | 1
Heavy Duty Vehicles | Diesel TT/AT 40 - 50t | Euro II | 2024 | 1 | 1 | 1 | 1 | 1 | 1 | 1 | 1 | 1 | 1
Heavy Duty Vehicles | Diesel TT/AT 40 - 50t | Euro III | 2024 | 1 | 1 | 1 | 1 | 1 | 1 | 1 | 1 | 1 | 1
Heavy Duty Vehicles | Diesel TT/AT 40 - 50t | Euro IV | 2024 | 0.98963 | 1 | 1 | 1 | 1 | 1 | 1 | 1 | 1 | 1
Heavy Duty Vehicles | Diesel TT/AT 40 - 50t | Euro V | 2024 | 0.99989 | 1 | 1 | 1 | 1 | 1 | 1 | 1 | 1 | 1
Heavy Duty Vehicles | Diesel TT/AT 40 - 50t | Euro VI | 2024 | 0.91584 | 1 | 1 | 1 | 1 | 1 | 1 | 1 | 1 | 1
Heavy Duty Vehicles | Diesel TT/AT 50 - 60t | Conventional | 2024 | 1 | 1 | 1 | 1 | 1 | 1 | 1 | 1 | 1 | 1
Heavy Duty Vehicles | Diesel TT/AT 50 - 60t | Euro II | 2024 | 1 | 1 | 1 | 1 | 1 | 1 | 1 | 1 | 1 | 1
Heavy Duty Vehicles | Diesel TT/AT 50 - 60t | Euro III | 2024 | 1 | 1 | 1 | 1 | 1 | 1 | 1 | 1 | 1 | 1
Heavy Duty Vehicles | Diesel TT/AT 50 - 60t | Euro IV | 2024 | 1 | 1 | 1 | 1 | 1 | 1 | 1 | 1 | 1 | 1
Heavy Duty Vehicles | Diesel TT/AT 50 - 60t | Euro V | 2024 | 0.99743 | 1 | 1 | 1 | 1 | 1 | 1 | 1 | 1 | 1
Heavy Duty Vehicles | Diesel TT/AT 50 - 60t | Euro VI | 2024 | 0.91991 | 1 | 1 | 1 | 1 | 1 | 1 | 1 | 1 | 1
Heavy Duty Vehicles | CNG RT 3,5 - 7,5t | Euro VI | 2024 | 0.89477 | 1 | 1 | 1 | 1 | 1 | 1 | 1 | 1 | 1
Heavy Duty Vehicles | CNG RT 7,5 - 12t | Euro VI | 2024 | 0.87193 | 1 | 1 | 1 | 1 | 1 | 1 | 1 | 1 | 1
Heavy Duty Vehicles | CNG RT 14 - 20t | Euro VI | 2024 | 0.88661 | 1 | 1 | 1 | 1 | 1 | 1 | 1 | 1 | 1
Heavy Duty Vehicles | CNG RT 20 - 26t | Euro VI | 2024 | 0.9515 | 1 | 1 | 1 | 1 | 1 | 1 | 1 | 1 | 1
Heavy Duty Vehicles | CNG RT 26 - 28t | Euro VI | 2024 | 0.89128 | 1 | 1 | 1 | 1 | 1 | 1 | 1 | 1 | 1
Heavy Duty Vehicles | CNG RT >32t | Euro VI | 2024 | 0.80321 | 1 | 1 | 1 | 1 | 1 | 1 | 1 | 1 | 1
Heavy Duty Vehicles | CNG TT/AT 28 - 34t | Euro VI | 2024 | 0.88661 | 1 | 1 | 1 | 1 | 1 | 1 | 1 | 1 | 1
Heavy Duty Vehicles | CNG TT/AT 34 - 40t | Euro VI | 2024 | 0.88372 | 1 | 1 | 1 | 1 | 1 | 1 | 1 | 1 | 1
Heavy Duty Vehicles | CNG TT/AT 40 - 50t | Euro VI | 2024 | 0.87779 | 1 | 1 | 1 | 1 | 1 | 1 | 1 | 1 | 1
Heavy Duty Vehicles | CNG TT/AT 50 - 60t | Euro VI | 2024 | 0.80321 | 1 | 1 | 1 | 1 | 1 | 1 | 1 | 1 | 1
Heavy Duty Vehicles | Electric RT 3,5 - 7,5t | Conventional | 2024 | 0.95925 | 1 | 1 | 1 | 1 | 1 | 1 | 1 | 1 | 1
Heavy Duty Vehicles | Electric TT/AT | Conventional | 2024 | 0.96089 | 1 | 1 | 1 | 1 | 1 | 1 | 1 | 1 | 1
Heavy Duty Vehicles | Electric RT 7,5 - 12t | Conventional | 2024 | 0.88845 | 1 | 1 | 1 | 1 | 1 | 1 | 1 | 1 | 1
Heavy Duty Vehicles | Electric RT >12t | Conventional | 2024 | 0.89126 | 1 | 1 | 1 | 1 | 1 | 1 | 1 | 1 | 1
Heavy Duty Vehicles | Brint RT >12t | Conventional | 2024 | 0.91589 | 1 | 1 | 1 | 1 | 1 | 1 | 1 | 1 | 1
Heavy Duty Vehicles | Brint TT/AT | Conventional | 2024 | 0.96512 | 1 | 1 | 1 | 1 | 1 | 1 | 1 | 1 | 1
Buses | Gasoline Urban Buses | Conventional | 2024 | 1 | 1 | 1 | 1 | 1 | 1 | 1 | 1 | 1 | 1
Buses | Diesel Urban Buses <15t | Conventional | 2024 | 1 | 1 | 1 | 1 | 1 | 1 | 1 | 1 | 1 | 1
Buses | Diesel Urban Buses <15t | Euro I | 2024 | 1 | 1 | 1 | 1 | 1 | 1 | 1 | 1 | 1 | 1
Buses | Diesel Urban Buses <15t | Euro IV | 2024 | 0.98152 | 1 | 1 | 1 | 1 | 1 | 1 | 1 | 1 | 1
Buses | Diesel Urban Buses <15t | Euro V | 2024 | 0.99982 | 1 | 1 | 1 | 1 | 1 | 1 | 1 | 1 | 1
Buses | Diesel Urban Buses <15t | Euro VI | 2024 | 0.97942 | 1 | 1 | 1 | 1 | 1 | 1 | 1 | 1 | 1
Buses | Diesel Urban Buses 15 - 18t | Conventional | 2024 | 1 | 1 | 1 | 1 | 1 | 1 | 1 | 1 | 1 | 1
Buses | Diesel Urban Buses 15 - 18t | Euro I | 2024 | 1 | 1 | 1 | 1 | 1 | 1 | 1 | 1 | 1 | 1
Buses | Diesel Urban Buses 15 - 18t | Euro II | 2024 | 1 | 1 | 1 | 1 | 1 | 1 | 1 | 1 | 1 | 1
Buses | Diesel Urban Buses 15 - 18t | Euro III | 2024 | 1 | 1 | 1 | 1 | 1 | 1 | 1 | 1 | 1 | 1
Buses | Diesel Urban Buses 15 - 18t | Euro IV | 2024 | 1 | 1 | 1 | 1 | 1 | 1 | 1 | 1 | 1 | 1
Buses | Diesel Urban Buses 15 - 18t | Euro V | 2024 | 1 | 1 | 1 | 1 | 1 | 1 | 1 | 1 | 1 | 1
Buses | Diesel Urban Buses 15 - 18t | Euro VI | 2024 | 0.99035 | 1 | 1 | 1 | 1 | 1 | 1 | 1 | 1 | 1
Buses | Diesel Urban Buses >18t | Euro II | 2024 | 1 | 1 | 1 | 1 | 1 | 1 | 1 | 1 | 1 | 1
Buses | Diesel Urban Buses >18t | Euro III | 2024 | 1 | 1 | 1 | 1 | 1 | 1 | 1 | 1 | 1 | 1
Buses | Diesel Urban Buses >18t | Euro IV | 2024 | 1 | 1 | 1 | 1 | 1 | 1 | 1 | 1 | 1 | 1
Buses | Diesel Urban Buses >18t | Euro V | 2024 | 0.99977 | 1 | 1 | 1 | 1 | 1 | 1 | 1 | 1 | 1
Buses | Diesel Urban Buses >18t | Euro VI | 2024 | 0.98046 | 1 | 1 | 1 | 1 | 1 | 1 | 1 | 1 | 1
Buses | Gasoline Coaches | Conventional | 2024 | 1 | 1 | 1 | 1 | 1 | 1 | 1 | 1 | 1 | 1
Buses | Diesel Coaches <15t | Conventional | 2024 | 1 | 1 | 1 | 1 | 1 | 1 | 1 | 1 | 1 | 1
Buses | Diesel Coaches <15t | Euro I | 2024 | 1 | 1 | 1 | 1 | 1 | 1 | 1 | 1 | 1 | 1
Buses | Diesel Coaches <15t | Euro II | 2024 | 1 | 1 | 1 | 1 | 1 | 1 | 1 | 1 | 1 | 1
Buses | Diesel Coaches <15t | Euro III | 2024 | 1 | 1 | 1 | 1 | 1 | 1 | 1 | 1 | 1 | 1
Buses | Diesel Coaches <15t | Euro IV | 2024 | 0.99952 | 1 | 1 | 1 | 1 | 1 | 1 | 1 | 1 | 1
Buses | Diesel Coaches <15t | Euro V | 2024 | 0.99995 | 1 | 1 | 1 | 1 | 1 | 1 | 1 | 1 | 1
Buses | Diesel Coaches <15t | Euro VI | 2024 | 0.97409 | 1 | 1 | 1 | 1 | 1 | 1 | 1 | 1 | 1
Buses | Diesel Coaches 15 - 18t | Conventional | 2024 | 1 | 1 | 1 | 1 | 1 | 1 | 1 | 1 | 1 | 1
Buses | Diesel Coaches 15 - 18t | Euro I | 2024 | 1 | 1 | 1 | 1 | 1 | 1 | 1 | 1 | 1 | 1
Buses | Diesel Coaches 15 - 18t | Euro II | 2024 | 1 | 1 | 1 | 1 | 1 | 1 | 1 | 1 | 1 | 1
Buses | Diesel Coaches 15 - 18t | Euro III | 2024 | 1 | 1 | 1 | 1 | 1 | 1 | 1 | 1 | 1 | 1
Buses | Diesel Coaches 15 - 18t | Euro IV | 2024 | 1 | 1 | 1 | 1 | 1 | 1 | 1 | 1 | 1 | 1
Buses | Diesel Coaches 15 - 18t | Euro V | 2024 | 1 | 1 | 1 | 1 | 1 | 1 | 1 | 1 | 1 | 1
Buses | Diesel Coaches 15 - 18t | Euro VI | 2024 | 0.99539 | 1 | 1 | 1 | 1 | 1 | 1 | 1 | 1 | 1
Buses | Diesel Coaches >18t | Conventional | 2024 | 1 | 1 | 1 | 1 | 1 | 1 | 1 | 1 | 1 | 1
Buses | Diesel Coaches >18t | Euro II | 2024 | 1 | 1 | 1 | 1 | 1 | 1 | 1 | 1 | 1 | 1
Buses | Diesel Coaches >18t | Euro III | 2024 | 1 | 1 | 1 | 1 | 1 | 1 | 1 | 1 | 1 | 1
Buses | Diesel Coaches >18t | Euro IV | 2024 | 1 | 1 | 1 | 1 | 1 | 1 | 1 | 1 | 1 | 1
Buses | Diesel Coaches >18t | Euro V | 2024 | 1 | 1 | 1 | 1 | 1 | 1 | 1 | 1 | 1 | 1
Buses | Diesel Coaches >18t | Euro VI | 2024 | 0.97531 | 1 | 1 | 1 | 1 | 1 | 1 | 1 | 1 | 1
Buses | CNG Urban Buses <15t | Euro VI | 2024 | 0.91697 | 1 | 1 | 1 | 1 | 1 | 1 | 1 | 1 | 1
Buses | CNG Urban Buses 15 - 18t | Euro VI | 2024 | 0.97446 | 1 | 1 | 1 | 1 | 1 | 1 | 1 | 1 | 1
Buses | CNG Urban Buses >18t | Euro VI | 2024 | 0.96042 | 1 | 1 | 1 | 1 | 1 | 1 | 1 | 1 | 1
Buses | Electric Urban Buses <15t | Conventional | 2024 | 0.88891 | 1 | 1 | 1 | 1 | 1 | 1 | 1 | 1 | 1
Buses | CNG Coaches <15t | Euro VI | 2024 | 0.89038 | 1 | 1 | 1 | 1 | 1 | 1 | 1 | 1 | 1
Buses | Electric Coaches <15t | Conventional | 2024 | 0.9644 | 1 | 1 | 1 | 1 | 1 | 1 | 1 | 1 | 1
Buses | Electric Urban Buses >18t | Conventional | 2024 | 0.89291 | 1 | 1 | 1 | 1 | 1 | 1 | 1 | 1 | 1
Buses | Brint Urban Buses 15 - 18t | Conventional | 2024 | 1 | 1 | 1 | 1 | 1 | 1 | 1 | 1 | 1 | 1
Buses | Electric Coaches >18t | Conventional | 2024 | 0.96097 | 1 | 1 | 1 | 1 | 1 | 1 | 1 | 1 | 1
Mopeds | 2-stroke <50 cm³ | Conventional | 2024 | 1 | 1 | 1 | 1 | 1 | 1 | 1 | 1 | 1 | 1
Mopeds | 2-stroke <50 cm³ | Euro 1 | 2024 | 1 | 1 | 1 | 1 | 1 | 1 | 1 | 1 | 1 | 1
Mopeds | 2-stroke <50 cm³ | Euro 2 | 2024 | 1 | 1 | 1 | 1 | 1 | 1 | 1 | 1 | 1 | 1
Mopeds | 4-stroke <50 cm³ | Euro 2 | 2024 | 1 | 1 | 1 | 1 | 1 | 1 | 1 | 1 | 1 | 1
Mopeds | 4-stroke <50 cm³ | Euro 3 | 2024 | 1 | 1 | 1 | 1 | 1 | 1 | 1 | 1 | 1 | 1
Mopeds | 4-stroke <50 cm³ | Euro 4 | 2024 | 1 | 1 | 1 | 1 | 1 | 1 | 1 | 1 | 1 | 1
Mopeds | 4-stroke <50 cm³ | Euro 5 | 2024 | 1 | 1 | 1 | 1 | 1 | 1 | 1 | 1 | 1 | 1
Mopeds | Electric Mopeds | Conventional | 2024 | 0.96297 | 1 | 1 | 1 | 1 | 1 | 1 | 1 | 1 | 1
Motorcycles | 2-stroke >50 cm³ | Conventional | 2024 | 1 | 1 | 1 | 1 | 1 | 1 | 1 | 1 | 1 | 1
Motorcycles | 2-stroke >50 cm³ | Euro 1 | 2024 | 1 | 1 | 1 | 1 | 1 | 1 | 1 | 1 | 1 | 1
Motorcycles | 2-stroke >50 cm³ | Euro 2 | 2024 | 1 | 1 | 1 | 1 | 1 | 1 | 1 | 1 | 1 | 1
Motorcycles | 2-stroke >50 cm³ | Euro 3 | 2024 | 1 | 1 | 1 | 1 | 1 | 1 | 1 | 1 | 1 | 1
Motorcycles | 2-stroke >50 cm³ | Euro 4 | 2024 | 1 | 1 | 1 | 1 | 1 | 1 | 1 | 1 | 1 | 1
Motorcycles | 2-stroke >50 cm³ | Euro 5 | 2024 | 1 | 1 | 1 | 1 | 1 | 1 | 1 | 1 | 1 | 1
Motorcycles | 4-stroke <250 cm³ | Conventional | 2024 | 1 | 1 | 1 | 1 | 1 | 1 | 1 | 1 | 1 | 1
Motorcycles | 4-stroke <250 cm³ | Euro 1 | 2024 | 1 | 1 | 1 | 1 | 1 | 1 | 1 | 1 | 1 | 1
Motorcycles | 4-stroke <250 cm³ | Euro 2 | 2024 | 1 | 1 | 1 | 1 | 1 | 1 | 1 | 1 | 1 | 1
Motorcycles | 4-stroke <250 cm³ | Euro 3 | 2024 | 1 | 1 | 1 | 1 | 1 | 1 | 1 | 1 | 1 | 1
Motorcycles | 4-stroke <250 cm³ | Euro 4 | 2024 | 1 | 1 | 1 | 1 | 1 | 1 | 1 | 1 | 1 | 1
Motorcycles | 4-stroke <250 cm³ | Euro 5 | 2024 | 1 | 1 | 1 | 1 | 1 | 1 | 1 | 1 | 1 | 1
Motorcycles | 4-stroke 250 - 750 cm³ | Conventional | 2024 | 1 | 1 | 1 | 1 | 1 | 1 | 1 | 1 | 1 | 1
Motorcycles | 4-stroke 250 - 750 cm³ | Euro 1 | 2024 | 1 | 1 | 1 | 1 | 1 | 1 | 1 | 1 | 1 | 1
Motorcycles | 4-stroke 250 - 750 cm³ | Euro 2 | 2024 | 1 | 1 | 1 | 1 | 1 | 1 | 1 | 1 | 1 | 1
Motorcycles | 4-stroke 250 - 750 cm³ | Euro 3 | 2024 | 1 | 1 | 1 | 1 | 1 | 1 | 1 | 1 | 1 | 1
Motorcycles | 4-stroke 250 - 750 cm³ | Euro 4 | 2024 | 1 | 1 | 1 | 1 | 1 | 1 | 1 | 1 | 1 | 1
Motorcycles | 4-stroke 250 - 750 cm³ | Euro 5 | 2024 | 1 | 1 | 1 | 1 | 1 | 1 | 1 | 1 | 1 | 1
Motorcycles | 4-stroke >750 cm³ | Conventional | 2024 | 1 | 1 | 1 | 1 | 1 | 1 | 1 | 1 | 1 | 1
Motorcycles | 4-stroke >750 cm³ | Euro 1 | 2024 | 1 | 1 | 1 | 1 | 1 | 1 | 1 | 1 | 1 | 1
Motorcycles | 4-stroke >750 cm³ | Euro 2 | 2024 | 1 | 1 | 1 | 1 | 1 | 1 | 1 | 1 | 1 | 1
Motorcycles | 4-stroke >750 cm³ | Euro 3 | 2024 | 1 | 1 | 1 | 1 | 1 | 1 | 1 | 1 | 1 | 1
Motorcycles | 4-stroke >750 cm³ | Euro 4 | 2024 | 1 | 1 | 1 | 1 | 1 | 1 | 1 | 1 | 1 | 1
Motorcycles | 4-stroke >750 cm³ | Euro 5 | 2024 | 1 | 1 | 1 | 1 | 1 | 1 | 1 | 1 | 1 | 1
Motorcycles | Electric Motorcycles | Conventional | 2024 | 0.98221 | 1 | 1 | 1 | 1 | 1 | 1 | 1 | 1 | 1

## Annex 3B-7
Annex 7: Final fuel consumption factors (MJ/km) and emission factors (g/km) for conventional vehicles and PHEV (gasoline), fuel consumption factors for electric, PHEV (el) and hydrogen vehicles in 2023, for urban/rural/highway and weighted traffic
For PHEV (plug-in hybrid electric vehicles) cars and vans, the utility factor is set to 0.3, i.e. 30 % of total mileage is assumed to be battery driven. For PHEV’s, the listed fuel consumption and emission factors are derived as the fuel consumption and emissions related to the direct combustion of fossil fuel (gasoline) in the vehicles divided by total mileage.
|  |  |  | Urban | Rural | Highway | Total | Urban | Rural | Highway | Total | Urban | Rural | Highway | Total | Urban | Rural | Highway | Total | Urban | Rural | Highway | Total | Urban | Rural | Highway | Total | Urban | Rural | Highway | Total | Urban | Rural | Highway | Total | Urban | Rural | Highway | Total | Urban | Rural | Highway | Total | Urban | Rural | Highway | Total | Urban | Rural | Highway | Total | Urban | Rural | Highway | Total | Urban | Rural | Highway | Total
Sector | Subsector | Tech | ForecastYear | Milu_1000km | Milr_1000km | Milh_1000km | Mil_1000km | FCu_MJ | FCr_MJ | FCh_MJ | FC_MJ | FCu_g | FCr_g | FCh_g | FC_g | CO2_u | CO2_r | CO2_h | CO2 | CO2eq_u | CO2eq_r | CO2eq_h | CO2eq | NOx_u | NOx_r | NOx_h | NOx | CO_u | CO_r | CO_h | CO | VOC_u | VOC_r | VOC_h | VOC | TSP_u | TSP_r | TSP_h | TSP | BC_u | BC_r | BC_h | BC | CH4_u | CH4_r | CH4_h | CH4 | NMVOC_u | NMVOC_r | NMVOC_h | NMVOC | N2O_u | N2O_r | N2O_h | N2O | NH3_u | NH3_r | NH3_h | NH3
Passenger cars | Gasoline <0,8 l | PRE ECE | 2022 | 366.1843 | 916.4648 | 700.9755 | 1983.6247 | 2.5139 | 1.6272 | 1.906 | 1.8894 | 59.6265 | 38.5937 | 45.2067 | 44.8133 | 172.38 | 111.5741 | 130.6923 | 129.5551 | 181.1212 | 115.7046 | 133.5628 | 134.0441 | 2.0466 | 2.062 | 2.023 | 2.0454 | 92.6666 | 19.0946 | 16.2068 | 31.6557 | 10.9276 | 2.0318 | 1.279 | 3.408 | 0.00322 | 0.00184 | 0.0019 | 0.002116 | 6.44e-05 | 3.68e-05 | 3.8e-05 | 4.2319e-05 | 0.21754 | 0.086 | 0.041 | 0.094381 | 10.7101 | 1.9458 | 1.238 | 3.3136 | 0.01 | 0.0065 | 0.0065 | 0.0071461 | 0.002 | 0.002 | 0.002 | 0.002
Passenger cars | Gasoline <0,8 l | ECE 15/00-01 | 2022 | 307.6977 | 770.0878 | 589.0162 | 1666.8017 | 2.5139 | 1.6272 | 1.906 | 1.8894 | 59.6265 | 38.5937 | 45.2067 | 44.8133 | 172.38 | 111.5741 | 130.6923 | 129.5551 | 181.1212 | 115.7046 | 133.5628 | 134.0441 | 2.0466 | 2.062 | 2.023 | 2.0454 | 62.4178 | 14.3453 | 18.6641 | 24.7458 | 9.1832 | 1.6314 | 1.1483 | 2.8547 | 0.00322 | 0.00184 | 0.0019 | 0.002116 | 0.000161 | 9.2e-05 | 9.5e-05 | 0.0001058 | 0.21754 | 0.086 | 0.041 | 0.094381 | 8.9657 | 1.5454 | 1.1073 | 2.7604 | 0.01 | 0.0065 | 0.0065 | 0.0071461 | 0.002 | 0.002 | 0.002 | 0.002
Passenger cars | Gasoline <0,8 l | ECE 15/02 | 2022 | 25.5684 | 63.991 | 48.9448 | 138.5042 | 2.5139 | 1.6272 | 1.906 | 1.8894 | 59.6265 | 38.5937 | 45.2067 | 44.8133 | 172.38 | 111.5741 | 130.6923 | 129.5551 | 181.1212 | 115.7046 | 133.5628 | 134.0441 | 1.792 | 2.102 | 2.909 | 2.33 | 53.0334 | 8.6197 | 8.1791 | 16.6629 | 8.7924 | 1.4221 | 0.98572 | 2.6285 | 0.00322 | 0.00184 | 0.0019 | 0.002116 | 0.000161 | 9.2e-05 | 9.5e-05 | 0.0001058 | 0.21754 | 0.086 | 0.041 | 0.094381 | 8.5749 | 1.3361 | 0.94472 | 2.5341 | 0.01 | 0.0065 | 0.0065 | 0.0071461 | 0.002 | 0.002 | 0.002 | 0.002
Passenger cars | Gasoline <0,8 l | ECE 15/03 | 2022 | 82.0533 | 205.3582 | 157.0721 | 444.4836 | 2.5139 | 1.6272 | 1.906 | 1.8894 | 59.6265 | 38.5937 | 45.2067 | 44.8133 | 172.38 | 111.5741 | 130.6923 | 129.5551 | 181.1212 | 115.7046 | 133.5628 | 134.0441 | 1.8595 | 2.253 | 3.276 | 2.5419 | 51.5076 | 9.2191 | 7.9325 | 16.571 | 8.5872 | 1.4039 | 0.9844 | 2.5817 | 0.00322 | 0.00184 | 0.0019 | 0.002116 | 0.000161 | 9.2e-05 | 9.5e-05 | 0.0001058 | 0.21754 | 0.086 | 0.041 | 0.094381 | 8.3697 | 1.3179 | 0.9434 | 2.4873 | 0.01 | 0.0065 | 0.0065 | 0.0071461 | 0.002 | 0.002 | 0.002 | 0.002
Passenger cars | Gasoline <0,8 l | ECE 15/04 | 2022 | 61.5686 | 154.0903 | 117.8589 | 333.5177 | 2.5139 | 1.6272 | 1.906 | 1.8894 | 59.6265 | 38.5937 | 45.2067 | 44.8133 | 172.38 | 111.5741 | 130.6923 | 129.5551 | 181.1212 | 115.7046 | 133.5628 | 134.0441 | 1.8719 | 2.0893 | 2.662 | 2.2516 | 30.3642 | 5.0734 | 4.2598 | 9.4546 | 7.3577 | 1.2233 | 0.71679 | 2.1767 | 0.00322 | 0.00184 | 0.0019 | 0.002116 | 0.000644 | 0.000368 | 0.00038 | 0.00042319 | 0.21754 | 0.086 | 0.041 | 0.094381 | 7.1401 | 1.1373 | 0.67579 | 2.0824 | 0.01 | 0.0065 | 0.0065 | 0.0071461 | 0.002 | 0.002 | 0.002 | 0.002
Passenger cars | Gasoline <0,8 l | Euro 1 | 2022 | 30.8891 | 77.3074 | 59.13 | 167.3265 | 2.5139 | 1.6272 | 1.906 | 1.8894 | 59.6265 | 38.5937 | 45.2067 | 44.8133 | 172.38 | 111.5741 | 130.6923 | 129.5551 | 178.2057 | 114.7748 | 132.4698 | 132.9944 | 1.5368 | 0.92893 | 1.5103 | 1.2466 | 26.2331 | 3.0863 | 3.9748 | 7.6733 | 2.6289 | 0.22824 | 0.19178 | 0.65854 | 0.00322 | 0.00184 | 0.0019 | 0.002116 | 0.000805 | 0.00046 | 0.000475 | 0.00052899 | 0.04949 | 0.016 | 0.014 | 0.021476 | 2.5794 | 0.21224 | 0.17778 | 0.63706 | 0.016755 | 0.010388 | 0.0052284 | 0.0097398 | 0.050693 | 0.13252 | 0.074078 | 0.096762
Passenger cars | Gasoline <0,8 l | Euro 2 | 2022 | 300.2641 | 751.4834 | 574.7864 | 1626.5338 | 2.3913 | 1.6272 | 1.906 | 1.8668 | 56.7187 | 38.5937 | 45.2067 | 44.2765 | 163.9734 | 111.5741 | 130.6923 | 128.0032 | 169.2333 | 113.2135 | 131.7117 | 130.2036 | 0.82195 | 0.36197 | 0.42577 | 0.46943 | 17.0235 | 0.8664 | 1.1291 | 3.9419 | 1.4548 | 0.085614 | 0.064139 | 0.33078 | 0.00322 | 0.00184 | 0.0019 | 0.002116 | 0.000805 | 0.00046 | 0.000475 | 0.00052899 | 0.07031 | 0.013 | 0.011 | 0.022873 | 1.3845 | 0.072614 | 0.053139 | 0.30791 | 0.01242 | 0.0048129 | 0.0026849 | 0.0054651 | 0.071017 | 0.14937 | 0.084067 | 0.11183
Passenger cars | Gasoline <0,8 l | Euro 3 | 2022 | 853.1876 | 2135.3081 | 1633.231 | 4621.7267 | 2.3096 | 1.6272 | 1.906 | 1.8517 | 54.7801 | 38.5937 | 45.2067 | 43.9187 | 158.3691 | 111.5741 | 130.6923 | 126.9686 | 160.502 | 111.7344 | 130.8703 | 127.5088 | 0.41584 | 0.16891 | 0.14559 | 0.20625 | 15.0518 | 1.6627 | 2.7634 | 4.5233 | 0.8535 | 0.031441 | 0.029476 | 0.1825 | 0.00128 | 0.000836 | 0.00119 | 0.0010431 | 0.000192 | 0.0001254 | 0.0001785 | 0.00015646 | 0.03465 | 0.002 | 0.004 | 0.0087341 | 0.81885 | 0.029441 | 0.025476 | 0.17377 | 0.0043875 | 0.00039357 | 0.00024939 | 0.0010799 | 0.00388 | 0.029719 | 0.06545 | 0.037575
Passenger cars | Gasoline <0,8 l | Euro 4 | 2022 | 2363.7481 | 5915.8506 | 4524.8507 | 12804.4494 | 1.9383 | 1.3655 | 1.5995 | 1.554 | 45.9724 | 32.3884 | 37.9382 | 36.8573 | 132.9059 | 93.6348 | 109.6791 | 106.5541 | 134.0737 | 93.8039 | 109.8894 | 106.9304 | 0.20599 | 0.051145 | 0.032384 | 0.0731 | 4.3343 | 0.48097 | 0.88807 | 1.3362 | 0.54452 | 0.028766 | 0.020045 | 0.12089 | 0.00128 | 0.000836 | 0.00119 | 0.0010431 | 0.000192 | 0.0001254 | 0.0001785 | 0.00015646 | 0.014916 | 0.00269 | 0.00508 | 0.0057915 | 0.5296 | 0.026076 | 0.014965 | 0.1151 | 0.0028307 | 0.00035385 | 0.00025676 | 0.00077677 | 0.0029637 | 0.02965 | 0.065297 | 0.037321
Passenger cars | Gasoline <0,8 l | Euro 5 | 2022 | 896.6806 | 2244.1599 | 1716.4883 | 4857.3287 | 1.8002 | 1.2683 | 1.4856 | 1.4433 | 42.6989 | 30.0822 | 35.2368 | 34.2328 | 123.4424 | 86.9676 | 101.8694 | 98.967 | 124.4831 | 87.0996 | 102.3701 | 99.413 | 0.17764 | 0.042457 | 0.030177 | 0.063073 | 4.3909 | 0.42348 | 0.69009 | 1.2501 | 0.52614 | 0.019251 | 0.0096676 | 0.10944 | 0.00077 | 0.00077 | 0.00077 | 0.00077 | 0.0001155 | 0.0001155 | 0.0001155 | 0.0001155 | 0.014916 | 0.00269 | 0.00508 | 0.0057915 | 0.51122 | 0.016561 | 0.0045876 | 0.10365 | 0.0023511 | 0.00021392 | 0.0013524 | 0.0010108 | 0.00789 | 0.008768 | 0.021949 | 0.013264
Passenger cars | Gasoline <0,8 l | Euro 6 | 2022 | 582.8246 | 1458.6594 | 1115.6834 | 3157.1674 | 1.9342 | 1.3627 | 1.5962 | 1.5507 | 45.8771 | 32.3213 | 37.8595 | 36.7809 | 132.6305 | 93.4407 | 109.4518 | 106.3333 | 133.5033 | 93.5667 | 109.9139 | 106.7317 | 0.058809 | 0.020577 | 0.014625 | 0.025531 | 0.56963 | 0.24332 | 0.39068 | 0.35563 | 0.17866 | 0.017588 | 0.0084774 | 0.044102 | 0.0004 | 0.0004 | 0.0004 | 0.0004 | 6e-05 | 6e-05 | 6e-05 | 6e-05 | 0.010111 | 0.00269 | 0.00508 | 0.0049045 | 0.16854 | 0.014898 | 0.0033974 | 0.039198 | 0.0022253 | 0.00019092 | 0.001207 | 0.00092554 | 0.0057595 | 0.0084494 | 0.021892 | 0.012703
Passenger cars | Gasoline <0,8 l | Euro 6d-TEMP | 2022 | 80.4562 | 201.3611 | 154.0149 | 435.8322 | 2.1178 | 1.4921 | 1.7477 | 1.6979 | 50.2315 | 35.3891 | 41.453 | 40.2719 | 145.2192 | 102.3097 | 119.8404 | 116.426 | 146.0672 | 102.4302 | 120.2685 | 116.8029 | 0.056778 | 0.019208 | 0.013652 | 0.02418 | 0.55974 | 0.23307 | 0.37423 | 0.34326 | 0.17114 | 0.016297 | 0.0075468 | 0.04179 | 0.00011 | 0.00011 | 0.00011 | 0.00011 | 1.65e-05 | 1.65e-05 | 1.65e-05 | 1.65e-05 | 0.010111 | 0.00269 | 0.00508 | 0.0049045 | 0.16103 | 0.013607 | 0.0024668 | 0.036885 | 0.002132 | 0.00017059 | 0.0010785 | 0.0008535 | 0.0053348 | 0.0081677 | 0.021841 | 0.012477
Passenger cars | Gasoline <0,8 l | Euro 6d | 2022 | 33.9456 | 84.9572 | 64.9811 | 183.8839 | 1.9883 | 1.4008 | 1.6408 | 1.5941 | 47.1588 | 33.2243 | 38.9173 | 37.8085 | 136.3359 | 96.0513 | 112.5097 | 109.3041 | 137.1637 | 96.1674 | 112.9098 | 109.6634 | 0.056596 | 0.019085 | 0.013565 | 0.024059 | 0.55885 | 0.23215 | 0.37275 | 0.34215 | 0.19945 | 0.018755 | 0.00765 | 0.048188 | 0.00011 | 0.00011 | 0.00011 | 0.00011 | 1.65e-05 | 1.65e-05 | 1.65e-05 | 1.65e-05 | 0.010111 | 0.00269 | 0.00508 | 0.0049045 | 0.18934 | 0.016065 | 0.00257 | 0.043284 | 0.0020554 | 0.00015392 | 0.0009731 | 0.00079442 | 0.0049866 | 0.0079368 | 0.0218 | 0.012291
Passenger cars | Gasoline 0,8 - 1,4 l | PRE ECE | 2022 | 5595.1898 | 14003.3144 | 10710.701 | 30309.2053 | 4.3689 | 2.361 | 2.744 | 2.867 | 103.6232 | 55.9989 | 65.0839 | 68.001 | 299.5742 | 161.8925 | 188.1573 | 196.5905 | 308.3154 | 166.023 | 191.0278 | 201.0796 | 2.0466 | 2.062 | 2.023 | 2.0454 | 92.6666 | 19.0946 | 16.2068 | 31.6557 | 10.9724 | 2.0357 | 1.2793 | 3.4182 | 0.00322 | 0.00184 | 0.0019 | 0.002116 | 6.44e-05 | 3.68e-05 | 3.8e-05 | 4.2319e-05 | 0.21754 | 0.086 | 0.041 | 0.094381 | 10.7548 | 1.9497 | 1.2383 | 3.3238 | 0.01 | 0.0065 | 0.0065 | 0.0071461 | 0.002 | 0.002 | 0.002 | 0.002
Passenger cars | Gasoline 0,8 - 1,4 l | ECE 15/00-01 | 2022 | 4335.8872 | 10851.6053 | 8300.0564 | 23487.5489 | 3.7646 | 1.9379 | 2.1316 | 2.3435 | 89.2898 | 45.9637 | 50.5574 | 55.5852 | 258.1364 | 132.881 | 146.1612 | 160.6966 | 266.8776 | 137.0115 | 149.0317 | 165.1856 | 2.0466 | 2.062 | 2.023 | 2.0454 | 62.4178 | 14.3453 | 18.6641 | 24.7458 | 9.1121 | 1.625 | 1.1478 | 2.8385 | 0.00322 | 0.00184 | 0.0019 | 0.002116 | 0.000161 | 9.2e-05 | 9.5e-05 | 0.0001058 | 0.21754 | 0.086 | 0.041 | 0.094381 | 8.8945 | 1.539 | 1.1068 | 2.7442 | 0.01 | 0.0065 | 0.0065 | 0.0071461 | 0.002 | 0.002 | 0.002 | 0.002
Passenger cars | Gasoline 0,8 - 1,4 l | ECE 15/02 | 2022 | 637.5814 | 1595.7014 | 1220.5025 | 3453.7852 | 3.4811 | 1.9694 | 2.2482 | 2.347 | 82.5663 | 46.7103 | 53.3227 | 55.6662 | 238.6988 | 135.0393 | 154.1558 | 160.9306 | 247.44 | 139.1698 | 157.0263 | 165.4197 | 1.792 | 2.102 | 2.909 | 2.33 | 53.0334 | 8.6197 | 8.1791 | 16.6629 | 8.791 | 1.422 | 0.98572 | 2.6281 | 0.00322 | 0.00184 | 0.0019 | 0.002116 | 0.000161 | 9.2e-05 | 9.5e-05 | 0.0001058 | 0.21754 | 0.086 | 0.041 | 0.094381 | 8.5734 | 1.336 | 0.94472 | 2.5338 | 0.01 | 0.0065 | 0.0065 | 0.0071461 | 0.002 | 0.002 | 0.002 | 0.002
Passenger cars | Gasoline 0,8 - 1,4 l | ECE 15/03 | 2022 | 1571.9158 | 3934.0991 | 3009.0704 | 8515.0854 | 3.4811 | 1.9694 | 2.2482 | 2.347 | 82.5663 | 46.7103 | 53.3227 | 55.6662 | 238.6988 | 135.0393 | 154.1558 | 160.9306 | 247.44 | 139.1698 | 157.0263 | 165.4197 | 1.8595 | 2.253 | 3.276 | 2.5419 | 51.5076 | 9.2191 | 7.9325 | 16.571 | 8.5607 | 1.4015 | 0.98423 | 2.5757 | 0.00322 | 0.00184 | 0.0019 | 0.002116 | 0.000161 | 9.2e-05 | 9.5e-05 | 0.0001058 | 0.21754 | 0.086 | 0.041 | 0.094381 | 8.3432 | 1.3155 | 0.94323 | 2.4813 | 0.01 | 0.0065 | 0.0065 | 0.0071461 | 0.002 | 0.002 | 0.002 | 0.002
Passenger cars | Gasoline 0,8 - 1,4 l | ECE 15/04 | 2022 | 2278.2291 | 5701.8189 | 4361.1445 | 12341.1925 | 3.2087 | 1.9571 | 2.0907 | 2.2354 | 76.1062 | 46.4204 | 49.5875 | 53.0197 | 220.0226 | 134.2012 | 143.3571 | 153.2796 | 228.7637 | 138.3317 | 146.2276 | 157.7687 | 1.8719 | 2.0893 | 2.662 | 2.2516 | 30.3642 | 5.0734 | 4.2598 | 9.4546 | 7.349 | 1.2225 | 0.71673 | 2.1748 | 0.00322 | 0.00184 | 0.0019 | 0.002116 | 0.000644 | 0.000368 | 0.00038 | 0.00042319 | 0.21754 | 0.086 | 0.041 | 0.094381 | 7.1315 | 1.1365 | 0.67573 | 2.0804 | 0.01 | 0.0065 | 0.0065 | 0.0071461 | 0.002 | 0.002 | 0.002 | 0.002
Passenger cars | Gasoline 0,8 - 1,4 l | Euro 1 | 2022 | 4592.6657 | 11494.2557 | 8791.5998 | 24878.5212 | 3.076 | 1.8373 | 2.0165 | 2.1293 | 72.9574 | 43.5769 | 47.8271 | 50.5026 | 210.9196 | 125.9806 | 138.2679 | 146.0028 | 216.8173 | 129.3009 | 140.1055 | 149.543 | 1.5488 | 0.94131 | 1.5305 | 1.2616 | 26.2754 | 3.1192 | 4.0171 | 7.7112 | 2.6311 | 0.2299 | 0.19332 | 0.66023 | 0.00322 | 0.00184 | 0.0019 | 0.002116 | 0.000805 | 0.00046 | 0.000475 | 0.00052899 | 0.04949 | 0.016 | 0.014 | 0.021476 | 2.5816 | 0.2139 | 0.17932 | 0.63876 | 0.017026 | 0.010839 | 0.0054551 | 0.010078 | 0.054209 | 0.13281 | 0.074241 | 0.097604
Passenger cars | Gasoline 0,8 - 1,4 l | Euro 2 | 2022 | 15997.7747 | 40038.2965 | 30624.0516 | 86660.1228 | 2.8704 | 1.7316 | 1.9298 | 2.0119 | 68.0823 | 41.0698 | 45.7722 | 47.7181 | 196.8255 | 118.7325 | 132.3272 | 137.9529 | 202.2284 | 120.4922 | 133.4138 | 140.2722 | 0.92129 | 0.46094 | 0.54218 | 0.57463 | 17.1818 | 1.0044 | 1.3089 | 4.0984 | 1.4999 | 0.099255 | 0.074272 | 0.34899 | 0.00322 | 0.00184 | 0.0019 | 0.002116 | 0.000805 | 0.00046 | 0.000475 | 0.00052899 | 0.07031 | 0.013 | 0.011 | 0.022873 | 1.4296 | 0.086255 | 0.063272 | 0.32612 | 0.012959 | 0.0052666 | 0.0029382 | 0.0058639 | 0.078888 | 0.15005 | 0.084452 | 0.11373
Passenger cars | Gasoline 0,8 - 1,4 l | Euro 3 | 2022 | 102918.5822 | 257578.6185 | 197013.8987 | 557511.0993 | 2.9042 | 1.852 | 1.987 | 2.0939 | 68.8828 | 43.9257 | 47.1278 | 49.6644 | 199.1399 | 126.989 | 136.2462 | 143.5797 | 201.2807 | 127.1508 | 136.4253 | 144.1226 | 0.42488 | 0.17612 | 0.15179 | 0.21344 | 15.1003 | 1.7273 | 2.8709 | 4.6001 | 0.85644 | 0.031807 | 0.029687 | 0.18329 | 0.00128 | 0.000836 | 0.00119 | 0.0010431 | 0.000192 | 0.0001254 | 0.0001785 | 0.00015646 | 0.03465 | 0.002 | 0.004 | 0.0087341 | 0.82179 | 0.029807 | 0.025687 | 0.17455 | 0.0044172 | 0.00039904 | 0.00025286 | 0.0010892 | 0.0039453 | 0.02974 | 0.065496 | 0.037614
Passenger cars | Gasoline 0,8 - 1,4 l | Euro 4 | 2022 | 383227.8313 | 959120.241 | 733601.3336 | 2075949.4058 | 2.4006 | 1.5565 | 1.7 | 1.763 | 56.9391 | 36.9182 | 40.3211 | 41.8166 | 164.6106 | 106.7303 | 116.5682 | 120.8917 | 165.7793 | 106.8999 | 116.7788 | 121.2686 | 0.20626 | 0.051297 | 0.03248 | 0.073254 | 4.3353 | 0.48239 | 0.8907 | 1.3379 | 0.54451 | 0.028776 | 0.020059 | 0.1209 | 0.00128 | 0.000836 | 0.00119 | 0.0010431 | 0.000192 | 0.0001254 | 0.0001785 | 0.00015646 | 0.014916 | 0.00269 | 0.00508 | 0.0057915 | 0.5296 | 0.026086 | 0.014979 | 0.11511 | 0.0028341 | 0.0003557 | 0.00025811 | 0.00077874 | 0.0029738 | 0.029654 | 0.065307 | 0.037328
Passenger cars | Gasoline 0,8 - 1,4 l | Euro 5 | 2022 | 875393.8611 | 2190884.6444 | 1675739.7333 | 4742018.2389 | 2.3202 | 1.5044 | 1.643 | 1.704 | 55.0313 | 35.6812 | 38.9701 | 40.4155 | 159.0951 | 103.1542 | 112.6625 | 116.8411 | 160.1362 | 103.2862 | 113.1635 | 117.2874 | 0.17783 | 0.042586 | 0.030269 | 0.0632 | 4.3917 | 0.42433 | 0.69148 | 1.2511 | 0.52622 | 0.019266 | 0.0096796 | 0.10946 | 0.00077 | 0.00077 | 0.00077 | 0.00077 | 0.0001155 | 0.0001155 | 0.0001155 | 0.0001155 | 0.014916 | 0.00269 | 0.00508 | 0.0057915 | 0.5113 | 0.016576 | 0.0045996 | 0.10367 | 0.0023526 | 0.00021415 | 0.0013539 | 0.0010117 | 0.0078976 | 0.0087713 | 0.02195 | 0.013267
Passenger cars | Gasoline 0,8 - 1,4 l | Euro 6 | 2022 | 876261.17 | 2193055.2945 | 1677399.9963 | 4746716.4608 | 2.438 | 1.5808 | 1.7265 | 1.7905 | 57.8265 | 37.4936 | 40.9496 | 42.4684 | 167.1762 | 108.3938 | 118.3851 | 122.776 | 168.0481 | 108.5195 | 118.846 | 123.1736 | 0.058728 | 0.020522 | 0.014587 | 0.025477 | 0.56924 | 0.24291 | 0.39002 | 0.35514 | 0.1784 | 0.017541 | 0.0084406 | 0.044021 | 0.0004 | 0.0004 | 0.0004 | 0.0004 | 6e-05 | 6e-05 | 6e-05 | 6e-05 | 0.010111 | 0.00269 | 0.00508 | 0.0049045 | 0.16829 | 0.014851 | 0.0033606 | 0.039116 | 0.002222 | 0.0001902 | 0.0012025 | 0.00092299 | 0.0057442 | 0.0084394 | 0.02189 | 0.012695
Passenger cars | Gasoline 0,8 - 1,4 l | Euro 6d-TEMP | 2022 | 492652.2063 | 1232981.1777 | 943069.0726 | 2668702.4566 | 2.3991 | 1.5555 | 1.6989 | 1.7619 | 56.9023 | 36.8943 | 40.2951 | 41.7896 | 164.5042 | 106.6613 | 116.4929 | 120.8136 | 165.3506 | 106.7815 | 116.9186 | 121.1891 | 0.056719 | 0.019168 | 0.013624 | 0.024141 | 0.55945 | 0.23277 | 0.37374 | 0.3429 | 0.17066 | 0.016236 | 0.0075178 | 0.041663 | 0.00011 | 0.00011 | 0.00011 | 0.00011 | 1.65e-05 | 1.65e-05 | 1.65e-05 | 1.65e-05 | 0.010111 | 0.00269 | 0.00508 | 0.0049045 | 0.16055 | 0.013546 | 0.0024378 | 0.036758 | 0.0021254 | 0.00016916 | 0.0010695 | 0.00084845 | 0.005305 | 0.008148 | 0.021838 | 0.012461
Passenger cars | Gasoline 0,8 - 1,4 l | Euro 6d | 2022 | 217034.0201 | 543180.0736 | 415461.5963 | 1175675.6899 | 2.4374 | 1.5804 | 1.726 | 1.7901 | 57.8117 | 37.484 | 40.9391 | 42.4575 | 167.1333 | 108.3659 | 118.3546 | 122.7444 | 167.9616 | 108.4822 | 118.7555 | 123.1043 | 0.056596 | 0.019085 | 0.013565 | 0.024059 | 0.55885 | 0.23215 | 0.37275 | 0.34215 | 0.19341 | 0.018218 | 0.0076111 | 0.04681 | 0.00011 | 0.00011 | 0.00011 | 0.00011 | 1.65e-05 | 1.65e-05 | 1.65e-05 | 1.65e-05 | 0.010111 | 0.00269 | 0.00508 | 0.0049045 | 0.18329 | 0.015528 | 0.0025311 | 0.041905 | 0.0020575 | 0.00015438 | 0.00097601 | 0.00079605 | 0.0049963 | 0.0079431 | 0.021801 | 0.012296
Passenger cars | Gasoline 1,4 - 2,0 l | PRE ECE | 2022 | 11446.0463 | 28646.4964 | 21910.8169 | 62003.3596 | 5.1176 | 2.8122 | 3.3489 | 3.4275 | 121.3819 | 66.7013 | 79.4311 | 81.294 | 350.9145 | 192.833 | 229.6349 | 235.0205 | 359.6557 | 196.9635 | 232.5054 | 239.5096 | 2.3952 | 2.683 | 3.13 | 2.7878 | 92.6666 | 19.0946 | 16.2068 | 31.6557 | 11.164 | 2.0528 | 1.2805 | 3.4618 | 0.00322 | 0.00184 | 0.0019 | 0.002116 | 6.44e-05 | 3.68e-05 | 3.8e-05 | 4.2319e-05 | 0.21754 | 0.086 | 0.041 | 0.094381 | 10.9465 | 1.9668 | 1.2395 | 3.3675 | 0.01 | 0.0065 | 0.0065 | 0.0071461 | 0.002 | 0.002 | 0.002 | 0.002
Passenger cars | Gasoline 1,4 - 2,0 l | ECE 15/00-01 | 2022 | 7986.4451 | 19988.0086 | 15288.208 | 43262.6617 | 4.3605 | 2.2363 | 2.6508 | 2.7749 | 103.4252 | 53.0414 | 62.874 | 65.8171 | 299.0017 | 153.3425 | 181.7683 | 190.2769 | 307.7429 | 157.473 | 184.6388 | 194.766 | 2.3952 | 2.683 | 3.13 | 2.7878 | 62.4178 | 14.3453 | 18.6641 | 24.7458 | 9.3345 | 1.6448 | 1.1493 | 2.8892 | 0.00322 | 0.00184 | 0.0019 | 0.002116 | 0.000161 | 9.2e-05 | 9.5e-05 | 0.0001058 | 0.21754 | 0.086 | 0.041 | 0.094381 | 9.117 | 1.5588 | 1.1083 | 2.7949 | 0.01 | 0.0065 | 0.0065 | 0.0071461 | 0.002 | 0.002 | 0.002 | 0.002
Passenger cars | Gasoline 1,4 - 2,0 l | ECE 15/02 | 2022 | 1230.5382 | 3079.7191 | 2355.5817 | 6665.839 | 3.9681 | 2.1886 | 2.6286 | 2.6726 | 94.1173 | 51.909 | 62.3462 | 63.3891 | 272.0928 | 150.0687 | 180.2426 | 183.2577 | 280.834 | 154.1992 | 183.1131 | 187.7468 | 2.0267 | 2.377 | 3.283 | 2.6325 | 53.0334 | 8.6197 | 8.1791 | 16.6629 | 9.0151 | 1.4419 | 0.98716 | 2.6792 | 0.00322 | 0.00184 | 0.0019 | 0.002116 | 0.000161 | 9.2e-05 | 9.5e-05 | 0.0001058 | 0.21754 | 0.086 | 0.041 | 0.094381 | 8.7976 | 1.3559 | 0.94616 | 2.5849 | 0.01 | 0.0065 | 0.0065 | 0.0071461 | 0.002 | 0.002 | 0.002 | 0.002
Passenger cars | Gasoline 1,4 - 2,0 l | ECE 15/03 | 2022 | 3540.5313 | 8861.0351 | 6777.531 | 19179.0974 | 3.9681 | 2.1886 | 2.6286 | 2.6726 | 94.1173 | 51.909 | 62.3462 | 63.3891 | 272.0928 | 150.0687 | 180.2426 | 183.2577 | 280.834 | 154.1992 | 183.1131 | 187.7468 | 2.1216 | 2.5796 | 3.4717 | 2.8103 | 51.5076 | 9.2191 | 7.9325 | 16.571 | 8.7979 | 1.4226 | 0.98576 | 2.6297 | 0.00322 | 0.00184 | 0.0019 | 0.002116 | 0.000161 | 9.2e-05 | 9.5e-05 | 0.0001058 | 0.21754 | 0.086 | 0.041 | 0.094381 | 8.5803 | 1.3366 | 0.94476 | 2.5353 | 0.01 | 0.0065 | 0.0065 | 0.0071461 | 0.002 | 0.002 | 0.002 | 0.002
Passenger cars | Gasoline 1,4 - 2,0 l | ECE 15/04 | 2022 | 6170.5876 | 15443.3865 | 11812.1675 | 33426.1416 | 3.9312 | 2.176 | 2.2671 | 2.5322 | 93.2425 | 51.6112 | 53.7723 | 60.0602 | 269.5636 | 149.2076 | 155.4556 | 173.6337 | 278.3048 | 153.3381 | 158.3261 | 178.1228 | 2.3492 | 2.7566 | 3.524 | 2.9526 | 30.3642 | 5.0734 | 4.2598 | 9.4546 | 7.5713 | 1.2423 | 0.71816 | 2.2254 | 0.00322 | 0.00184 | 0.0019 | 0.002116 | 0.000644 | 0.000368 | 0.00038 | 0.00042319 | 0.21754 | 0.086 | 0.041 | 0.094381 | 7.3537 | 1.1563 | 0.67716 | 2.131 | 0.01 | 0.0065 | 0.0065 | 0.0071461 | 0.002 | 0.002 | 0.002 | 0.002
Passenger cars | Gasoline 1,4 - 2,0 l | Euro 1 | 2022 | 17030.0148 | 42621.7268 | 32600.0373 | 92251.7789 | 3.7349 | 2.1267 | 2.2587 | 2.4702 | 88.5867 | 50.4425 | 53.5727 | 58.5902 | 256.1038 | 145.829 | 154.8785 | 169.384 | 262.0019 | 149.15 | 156.7164 | 172.925 | 1.5317 | 0.94205 | 1.5317 | 1.2593 | 20.1211 | 3.1212 | 4.0197 | 6.5769 | 2.8321 | 0.2235 | 0.19294 | 0.69427 | 0.00322 | 0.00184 | 0.0019 | 0.002116 | 0.000805 | 0.00046 | 0.000475 | 0.00052899 | 0.04949 | 0.016 | 0.014 | 0.021476 | 2.7827 | 0.2075 | 0.17894 | 0.67279 | 0.017028 | 0.010842 | 0.0054565 | 0.010081 | 0.054232 | 0.13281 | 0.074242 | 0.097609
Passenger cars | Gasoline 1,4 - 2,0 l | Euro 2 | 2022 | 53414.5467 | 133682.8087 | 102249.8354 | 289347.1908 | 3.4775 | 2.0891 | 2.1375 | 2.3625 | 82.48 | 49.5498 | 50.6992 | 56.035 | 238.4492 | 143.2484 | 146.5711 | 161.997 | 243.8526 | 145.0084 | 147.6579 | 164.3166 | 0.90886 | 0.4613 | 0.5426 | 0.57265 | 12.7495 | 1.0049 | 1.3096 | 3.2807 | 1.5878 | 0.093471 | 0.073885 | 0.36241 | 0.00322 | 0.00184 | 0.0019 | 0.002116 | 0.000805 | 0.00046 | 0.000475 | 0.00052899 | 0.07031 | 0.013 | 0.011 | 0.022873 | 1.5175 | 0.080471 | 0.062885 | 0.33954 | 0.012961 | 0.005268 | 0.002939 | 0.0058651 | 0.078912 | 0.15005 | 0.084453 | 0.11374
Passenger cars | Gasoline 1,4 - 2,0 l | Euro 3 | 2022 | 183039.1125 | 458099.6038 | 350386.1829 | 991524.8992 | 3.4723 | 2.184 | 2.323 | 2.4709 | 82.3568 | 51.8011 | 55.0974 | 58.6067 | 238.093 | 149.7568 | 159.2864 | 169.4316 | 240.2427 | 149.9198 | 159.4662 | 169.9773 | 0.41919 | 0.17611 | 0.15179 | 0.21239 | 11.2831 | 1.7272 | 2.8708 | 3.8954 | 0.88899 | 0.026909 | 0.029331 | 0.18691 | 0.00128 | 0.000836 | 0.00119 | 0.0010431 | 0.000192 | 0.0001254 | 0.0001785 | 0.00015646 | 0.03465 | 0.002 | 0.004 | 0.0087341 | 0.85434 | 0.024909 | 0.025331 | 0.17818 | 0.0044509 | 0.00040373 | 0.00025583 | 0.0010986 | 0.0039997 | 0.029758 | 0.065537 | 0.037646
Passenger cars | Gasoline 1,4 - 2,0 l | Euro 4 | 2022 | 249693.4584 | 624918.2089 | 477980.5616 | 1352592.2288 | 3.3874 | 2.1721 | 2.2753 | 2.4329 | 80.3431 | 51.5197 | 53.9676 | 57.7056 | 232.2715 | 148.9431 | 156.0201 | 166.8267 | 233.4587 | 149.1223 | 156.2378 | 167.2152 | 0.20668 | 0.053327 | 0.033765 | 0.074725 | 3.24 | 0.50148 | 0.92595 | 1.157 | 0.54489 | 0.024565 | 0.019927 | 0.11898 | 0.00128 | 0.000836 | 0.00119 | 0.0010431 | 0.000192 | 0.0001254 | 0.0001785 | 0.00015646 | 0.014916 | 0.00269 | 0.00508 | 0.0057915 | 0.52997 | 0.021875 | 0.014847 | 0.11319 | 0.0029038 | 0.00039216 | 0.00028456 | 0.0008178 | 0.0031654 | 0.029738 | 0.065491 | 0.037467
Passenger cars | Gasoline 1,4 - 2,0 l | Euro 5 | 2022 | 129844.0415 | 324966.0859 | 248556.4831 | 703366.6105 | 3.2369 | 2.0757 | 2.1743 | 2.3249 | 76.7745 | 49.2313 | 51.5705 | 55.1425 | 221.9547 | 142.3275 | 149.0902 | 159.4168 | 223.0235 | 142.4643 | 149.6216 | 159.8834 | 0.1894 | 0.052535 | 0.037341 | 0.072431 | 3.3428 | 0.48989 | 0.79831 | 1.1255 | 0.53137 | 0.015972 | 0.010284 | 0.10911 | 0.00077 | 0.00077 | 0.00077 | 0.00077 | 0.0001155 | 0.0001155 | 0.0001155 | 0.0001155 | 0.014916 | 0.00269 | 0.00508 | 0.0057915 | 0.51645 | 0.013282 | 0.0052039 | 0.10331 | 0.0024572 | 0.0002323 | 0.0014687 | 0.0010799 | 0.0084333 | 0.0090228 | 0.021995 | 0.013498
Passenger cars | Gasoline 1,4 - 2,0 l | Euro 6 | 2022 | 267274.5784 | 668919.2096 | 511635.5627 | 1447829.3507 | 3.1012 | 1.9886 | 2.0831 | 2.2274 | 73.556 | 47.1674 | 49.4086 | 52.8308 | 212.6499 | 136.3608 | 142.84 | 152.7337 | 213.5328 | 136.4889 | 143.316 | 153.1409 | 0.059746 | 0.021208 | 0.015074 | 0.026155 | 0.5742 | 0.24805 | 0.39827 | 0.36134 | 0.13643 | 0.014126 | 0.0086122 | 0.034755 | 0.0004 | 0.0004 | 0.0004 | 0.0004 | 6e-05 | 6e-05 | 6e-05 | 6e-05 | 0.010111 | 0.00269 | 0.00508 | 0.0049045 | 0.12631 | 0.011436 | 0.0035322 | 0.02985 | 0.0022633 | 0.00019922 | 0.0012595 | 0.00095496 | 0.0059323 | 0.0085645 | 0.021912 | 0.012795
Passenger cars | Gasoline 1,4 - 2,0 l | Euro 6d-TEMP | 2022 | 258736.771 | 647551.2838 | 495291.8988 | 1401579.9536 | 2.9601 | 1.8981 | 1.9883 | 2.126 | 70.2078 | 45.0204 | 47.1596 | 50.4261 | 202.9704 | 130.1539 | 136.3382 | 145.7815 | 203.8233 | 130.2755 | 136.7728 | 146.1626 | 0.057114 | 0.019434 | 0.013813 | 0.024403 | 0.56137 | 0.23477 | 0.37694 | 0.3453 | 0.13118 | 0.012852 | 0.0074347 | 0.032781 | 0.00011 | 0.00011 | 0.00011 | 0.00011 | 1.65e-05 | 1.65e-05 | 1.65e-05 | 1.65e-05 | 0.010111 | 0.00269 | 0.00508 | 0.0049045 | 0.12107 | 0.010162 | 0.0023547 | 0.027876 | 0.00215 | 0.00017451 | 0.0011033 | 0.0008674 | 0.0054167 | 0.0082221 | 0.021851 | 0.01252
Passenger cars | Gasoline 1,4 - 2,0 l | Euro 6d | 2022 | 110648.6692 | 276925.0289 | 211811.3682 | 599385.0662 | 2.9164 | 1.8701 | 1.959 | 2.0946 | 69.1714 | 44.3558 | 46.4634 | 49.6817 | 199.9741 | 128.2325 | 134.3255 | 143.6294 | 200.8042 | 128.3491 | 134.7289 | 143.9908 | 0.056596 | 0.019085 | 0.013565 | 0.024059 | 0.55885 | 0.23215 | 0.37275 | 0.34215 | 0.14927 | 0.014299 | 0.0073264 | 0.036752 | 0.00011 | 0.00011 | 0.00011 | 0.00011 | 1.65e-05 | 1.65e-05 | 1.65e-05 | 1.65e-05 | 0.010111 | 0.00269 | 0.00508 | 0.0049045 | 0.13916 | 0.011609 | 0.0022464 | 0.031847 | 0.0020643 | 0.00015585 | 0.00098532 | 0.00080127 | 0.0050269 | 0.0079635 | 0.021805 | 0.012313
Passenger cars | Gasoline >2,0 l | PRE ECE | 2022 | 7269.6289 | 18194.0027 | 13916.0286 | 39379.6602 | 6.2301 | 3.3622 | 3.8765 | 4.0734 | 147.7685 | 79.7453 | 91.9453 | 96.6139 | 427.1981 | 230.5433 | 265.8133 | 279.3102 | 435.9393 | 234.6738 | 268.6838 | 283.7993 | 3.1656 | 4.09 | 5.5 | 4.4176 | 92.6666 | 19.0946 | 16.2068 | 31.6557 | 11.9286 | 2.1206 | 1.2855 | 3.6361 | 0.00322 | 0.00184 | 0.0019 | 0.002116 | 6.44e-05 | 3.68e-05 | 3.8e-05 | 4.2319e-05 | 0.21754 | 0.086 | 0.041 | 0.094381 | 11.711 | 2.0346 | 1.2445 | 3.5417 | 0.01 | 0.0065 | 0.0065 | 0.0071461 | 0.002 | 0.002 | 0.002 | 0.002
Passenger cars | Gasoline >2,0 l | ECE 15/00-01 | 2022 | 6456.8422 | 16159.8078 | 12360.1359 | 34976.786 | 4.736 | 2.4721 | 2.9229 | 3.0493 | 112.3298 | 58.635 | 69.3272 | 72.3257 | 324.7449 | 169.5135 | 200.4245 | 209.0931 | 333.4861 | 173.644 | 203.295 | 213.5822 | 3.1656 | 4.09 | 5.5 | 4.4176 | 62.4178 | 14.3453 | 18.6641 | 24.7458 | 10.0547 | 1.7087 | 1.1539 | 3.0534 | 0.00322 | 0.00184 | 0.0019 | 0.002116 | 0.000161 | 9.2e-05 | 9.5e-05 | 0.0001058 | 0.21754 | 0.086 | 0.041 | 0.094381 | 9.8371 | 1.6227 | 1.1129 | 2.959 | 0.01 | 0.0065 | 0.0065 | 0.0071461 | 0.002 | 0.002 | 0.002 | 0.002
Passenger cars | Gasoline >2,0 l | ECE 15/02 | 2022 | 1110.3109 | 2778.8214 | 2125.4343 | 6014.5667 | 4.942 | 2.7373 | 3.1131 | 3.2771 | 117.2162 | 64.9246 | 73.838 | 77.7277 | 338.8713 | 187.6968 | 213.4654 | 224.7103 | 347.6125 | 191.8273 | 216.3359 | 229.1994 | 2.2868 | 2.675 | 3.68 | 2.9585 | 53.0334 | 8.6197 | 8.1791 | 16.6629 | 9.6999 | 1.5027 | 0.99158 | 2.8353 | 0.00322 | 0.00184 | 0.0019 | 0.002116 | 0.000161 | 9.2e-05 | 9.5e-05 | 0.0001058 | 0.21754 | 0.086 | 0.041 | 0.094381 | 9.4823 | 1.4167 | 0.95058 | 2.7409 | 0.01 | 0.0065 | 0.0065 | 0.0071461 | 0.002 | 0.002 | 0.002 | 0.002
Passenger cars | Gasoline >2,0 l | ECE 15/03 | 2022 | 2022.133 | 5060.8763 | 3870.9074 | 10953.9166 | 4.942 | 2.7373 | 3.1131 | 3.2771 | 117.2162 | 64.9246 | 73.838 | 77.7277 | 338.8713 | 187.6968 | 213.4654 | 224.7103 | 347.6125 | 191.8273 | 216.3359 | 229.1994 | 3.1063 | 3.4406 | 4.604 | 3.79 | 51.5076 | 9.2191 | 7.9325 | 16.571 | 9.4892 | 1.484 | 0.99022 | 2.7873 | 0.00322 | 0.00184 | 0.0019 | 0.002116 | 0.000161 | 9.2e-05 | 9.5e-05 | 0.0001058 | 0.21754 | 0.086 | 0.041 | 0.094381 | 9.2717 | 1.398 | 0.94922 | 2.6929 | 0.01 | 0.0065 | 0.0065 | 0.0071461 | 0.002 | 0.002 | 0.002 | 0.002
Passenger cars | Gasoline >2,0 l | ECE 15/04 | 2022 | 2581.2374 | 6460.1702 | 4941.1839 | 13982.5916 | 4.5597 | 2.5187 | 3.0842 | 3.0953 | 108.1497 | 59.7389 | 73.1521 | 73.4157 | 312.6604 | 172.7047 | 211.4823 | 212.2443 | 321.4016 | 176.8352 | 214.3528 | 216.7334 | 2.5376 | 2.7504 | 3.687 | 3.0421 | 30.3642 | 5.0734 | 4.2598 | 9.4546 | 8.2077 | 1.2988 | 0.72227 | 2.3705 | 0.00322 | 0.00184 | 0.0019 | 0.002116 | 0.000644 | 0.000368 | 0.00038 | 0.00042319 | 0.21754 | 0.086 | 0.041 | 0.094381 | 7.9901 | 1.2128 | 0.68127 | 2.2761 | 0.01 | 0.0065 | 0.0065 | 0.0071461 | 0.002 | 0.002 | 0.002 | 0.002
Passenger cars | Gasoline >2,0 l | Euro 1 | 2022 | 5763.7133 | 14425.0851 | 11033.3003 | 31222.0986 | 4.8392 | 2.708 | 2.8418 | 3.1487 | 114.7787 | 64.2305 | 67.4038 | 74.6832 | 331.8246 | 185.69 | 194.864 | 215.9089 | 337.7222 | 189.0099 | 196.7014 | 219.4489 | 1.3804 | 0.94107 | 1.5301 | 1.2303 | 14.9085 | 3.1186 | 4.0163 | 5.6123 | 1.9972 | 0.22257 | 0.19276 | 0.53965 | 0.00322 | 0.00184 | 0.0019 | 0.002116 | 0.000805 | 0.00046 | 0.000475 | 0.00052899 | 0.04949 | 0.016 | 0.014 | 0.021476 | 1.9477 | 0.20657 | 0.17876 | 0.51817 | 0.017026 | 0.010837 | 0.0054544 | 0.010078 | 0.054199 | 0.13281 | 0.07424 | 0.097601
Passenger cars | Gasoline >2,0 l | Euro 2 | 2022 | 11323.6356 | 28340.1339 | 21676.4897 | 61340.2592 | 4.7447 | 2.8583 | 2.9254 | 3.2303 | 112.5373 | 67.7955 | 69.3866 | 76.6173 | 325.3448 | 195.9965 | 200.5963 | 221.5002 | 330.747 | 197.7555 | 201.6826 | 223.8188 | 0.79994 | 0.46063 | 0.54181 | 0.55196 | 8.9978 | 1.004 | 1.3084 | 2.5872 | 1.117 | 0.092655 | 0.073764 | 0.27507 | 0.00322 | 0.00184 | 0.0019 | 0.002116 | 0.000805 | 0.00046 | 0.000475 | 0.00052899 | 0.07031 | 0.013 | 0.011 | 0.022873 | 1.0467 | 0.079655 | 0.062764 | 0.2522 | 0.012956 | 0.0052641 | 0.0029368 | 0.0058617 | 0.078845 | 0.15005 | 0.084449 | 0.11372
Passenger cars | Gasoline >2,0 l | Euro 3 | 2022 | 31370.9348 | 78513.3439 | 60052.4223 | 169936.701 | 4.2242 | 2.5179 | 2.4932 | 2.8241 | 100.1915 | 59.7204 | 59.1341 | 66.9843 | 289.6531 | 172.6514 | 170.9564 | 193.6513 | 291.8026 | 172.8143 | 171.1362 | 194.197 | 0.37101 | 0.17605 | 0.15174 | 0.20345 | 8.0529 | 1.7267 | 2.8699 | 3.2985 | 0.61312 | 0.025876 | 0.029255 | 0.13548 | 0.00128 | 0.000836 | 0.00119 | 0.0010431 | 0.000192 | 0.0001254 | 0.0001785 | 0.00015646 | 0.03465 | 0.002 | 0.004 | 0.0087341 | 0.57847 | 0.023876 | 0.025255 | 0.12674 | 0.0044503 | 0.00040363 | 0.00025576 | 0.0010984 | 0.0039985 | 0.029758 | 0.065536 | 0.037646
Passenger cars | Gasoline >2,0 l | Euro 4 | 2022 | 43789.964 | 109594.9653 | 83825.7908 | 237210.7201 | 5.8114 | 3.3653 | 3.2648 | 3.7813 | 137.8384 | 79.8191 | 77.4356 | 89.6874 | 398.4901 | 230.7568 | 223.866 | 259.2859 | 399.6797 | 230.9373 | 224.0846 | 259.6759 | 0.1794 | 0.0532 | 0.033685 | 0.0696 | 2.3016 | 0.50029 | 0.92375 | 0.98245 | 0.38592 | 0.023639 | 0.019849 | 0.089178 | 0.00128 | 0.000836 | 0.00119 | 0.0010431 | 0.000192 | 0.0001254 | 0.0001785 | 0.00015646 | 0.014916 | 0.00269 | 0.00508 | 0.0057915 | 0.371 | 0.020949 | 0.014769 | 0.083386 | 0.0029131 | 0.00039701 | 0.00028808 | 0.000823 | 0.0031908 | 0.029749 | 0.065516 | 0.037485
Passenger cars | Gasoline >2,0 l | Euro 5 | 2022 | 14060.6695 | 35190.2226 | 26915.9102 | 76166.8023 | 6.101 | 3.5329 | 3.4274 | 3.9697 | 144.7055 | 83.7958 | 81.2935 | 94.1557 | 418.343 | 242.2532 | 235.0191 | 272.2036 | 419.4321 | 242.3936 | 235.5729 | 272.6851 | 0.17052 | 0.058053 | 0.041263 | 0.072882 | 2.4381 | 0.52625 | 0.85756 | 0.99626 | 0.37404 | 0.015549 | 0.010721 | 0.080022 | 0.00077 | 0.00077 | 0.00077 | 0.00077 | 0.0001155 | 0.0001155 | 0.0001155 | 0.0001155 | 0.014916 | 0.00269 | 0.00508 | 0.0057915 | 0.35913 | 0.012859 | 0.005641 | 0.074231 | 0.0025339 | 0.00024561 | 0.0015528 | 0.00113 | 0.0088262 | 0.0092071 | 0.022028 | 0.013667
Passenger cars | Gasoline >2,0 l | Euro 6 | 2022 | 27568.4553 | 68996.7203 | 52773.452 | 149338.6277 | 5.896 | 3.4142 | 3.3123 | 3.8364 | 139.8437 | 80.9804 | 78.5622 | 90.9922 | 404.2873 | 234.1138 | 227.1229 | 263.058 | 405.1776 | 234.2435 | 227.609 | 263.4716 | 0.060428 | 0.021668 | 0.015401 | 0.026609 | 0.57752 | 0.25149 | 0.40379 | 0.3655 | 0.12765 | 0.013557 | 0.0088518 | 0.032956 | 0.0004 | 0.0004 | 0.0004 | 0.0004 | 6e-05 | 6e-05 | 6e-05 | 6e-05 | 0.010111 | 0.00269 | 0.00508 | 0.0049045 | 0.11754 | 0.010867 | 0.0037718 | 0.028051 | 0.002291 | 0.00020526 | 0.0012977 | 0.00097635 | 0.0060582 | 0.0086481 | 0.021927 | 0.012863
Passenger cars | Gasoline >2,0 l | Euro 6d-TEMP | 2022 | 19415.309 | 48591.5018 | 37166.1331 | 105172.9439 | 4.9702 | 2.8781 | 2.7922 | 3.234 | 117.8853 | 68.2648 | 66.2263 | 76.7045 | 340.8059 | 197.3531 | 191.4599 | 221.7525 | 341.6647 | 197.476 | 191.9028 | 222.1388 | 0.057533 | 0.019716 | 0.014014 | 0.024682 | 0.56342 | 0.23688 | 0.38034 | 0.34786 | 0.12286 | 0.012242 | 0.0075632 | 0.031009 | 0.00011 | 0.00011 | 0.00011 | 0.00011 | 1.65e-05 | 1.65e-05 | 1.65e-05 | 1.65e-05 | 0.010111 | 0.00269 | 0.00508 | 0.0049045 | 0.11275 | 0.0095523 | 0.0024832 | 0.026105 | 0.0021726 | 0.00017944 | 0.0011345 | 0.00088487 | 0.0055195 | 0.0082904 | 0.021863 | 0.012575
Passenger cars | Gasoline >2,0 l | Euro 6d | 2022 | 5508.0262 | 13785.1664 | 10543.8463 | 29837.0389 | 4.8216 | 2.7921 | 2.7087 | 3.1373 | 114.3603 | 66.2235 | 64.246 | 74.4109 | 330.6151 | 191.4518 | 185.7348 | 215.1216 | 331.4471 | 191.5689 | 186.1408 | 215.4846 | 0.056596 | 0.019085 | 0.013565 | 0.024059 | 0.55885 | 0.23215 | 0.37275 | 0.34215 | 0.13747 | 0.013252 | 0.0072503 | 0.034063 | 0.00011 | 0.00011 | 0.00011 | 0.00011 | 1.65e-05 | 1.65e-05 | 1.65e-05 | 1.65e-05 | 0.010111 | 0.00269 | 0.00508 | 0.0049045 | 0.12736 | 0.010562 | 0.0021703 | 0.029159 | 0.0020713 | 0.00015739 | 0.00099506 | 0.00080673 | 0.0050591 | 0.0079849 | 0.021808 | 0.01233
Passenger cars | Diesel <0,8 l | Euro 1 | 2022 | 7.1187 | 17.8162 | 13.627 | 38.5619 | 1.3054 | 1.0223 | 1.1661 | 1.1254 | 30.9048 | 24.2015 | 27.6069 | 26.6424 | 91.2958 | 71.4937 | 81.5535 | 78.7042 | 92.3761 | 72.8057 | 82.6975 | 80.0074 | 0.7402 | 0.56194 | 0.66384 | 0.63085 | 0.74503 | 0.21389 | 0.20579 | 0.30908 | 0.19368 | 0.063967 | 0.053147 | 0.08409 | 0.14147 | 0.061437 | 0.1068 | 0.092241 | 0.099029 | 0.043006 | 0.074758 | 0.064569 | 0.019654 | 0.009 | 0.003 | 0.0088465 | 0.17403 | 0.054967 | 0.050147 | 0.075243 | 0.002 | 0.004 | 0.004 | 0.0036308 | 0.001 | 0.001 | 0.001 | 0.001
Passenger cars | Diesel <0,8 l | Euro 2 | 2022 | 63.3291 | 158.4964 | 121.229 | 343.0546 | 1.3054 | 1.0223 | 1.1661 | 1.1254 | 30.9048 | 24.2015 | 27.6069 | 26.6424 | 91.2958 | 71.4937 | 81.5535 | 78.7042 | 92.1896 | 73.1677 | 83.1995 | 80.3931 | 1.0425 | 0.76279 | 0.91346 | 0.86767 | 0.74193 | 0.15323 | 0.050479 | 0.2256 | 0.12631 | 0.042584 | 0.030973 | 0.053938 | 0.10443 | 0.035068 | 0.045336 | 0.051501 | 0.078338 | 0.028055 | 0.036269 | 0.04024 | 0.0057637 | 0.003 | 0.002 | 0.0031568 | 0.12055 | 0.039584 | 0.028973 | 0.050781 | 0.0027637 | 0.006 | 0.006 | 0.0054026 | 0.001 | 0.001 | 0.001 | 0.001
Passenger cars | Diesel <0,8 l | Euro 3 | 2022 | 293.0586 | 733.4499 | 560.9931 | 1587.5015 | 1.3054 | 1.0223 | 1.1661 | 1.1254 | 30.9048 | 24.2015 | 27.6069 | 26.6424 | 91.2958 | 71.4937 | 81.5535 | 78.7042 | 95.7306 | 72.5537 | 82.6135 | 80.5932 | 1.0394 | 0.81455 | 0.91633 | 0.89203 | 0.1991 | 0.050393 | 0.015426 | 0.065488 | 0.066068 | 0.023506 | 0.017988 | 0.029413 | 0.066009 | 0.026841 | 0.040413 | 0.038867 | 0.052885 | 0.022815 | 0.034351 | 0.032442 | 0.003 | 0 | 0 | 0.00055381 | 0.063068 | 0.023506 | 0.017988 | 0.028859 | 0.016418 | 0.004 | 0.004 | 0.0062924 | 0.001 | 0.001 | 0.001 | 0.001
Passenger cars | Diesel <0,8 l | Euro 4 | 2022 | 5358.8794 | 13411.8906 | 10258.3393 | 29029.1093 | 1.3515 | 1.0583 | 1.2073 | 1.1651 | 31.9953 | 25.0555 | 28.581 | 27.5825 | 94.5173 | 74.0165 | 84.4312 | 81.4814 | 98.8988 | 75.0765 | 85.4912 | 83.3616 | 0.68588 | 0.44304 | 0.60192 | 0.54401 | 0.15311 | 0.036134 | 0.022717 | 0.052987 | 0.040016 | 0.013318 | 0.011955 | 0.017765 | 0.0056195 | 0.0019109 | 0.0020266 | 0.0026364 | 0.0020797 | 0.0015645 | 0.0016652 | 0.0016952 | 0.0011 | 0 | 0 | 0.00020306 | 0.038916 | 0.013318 | 0.011955 | 0.017562 | 0.016418 | 0.004 | 0.004 | 0.0062924 | 0.001 | 0.001 | 0.001 | 0.001
Passenger cars | Diesel <0,8 l | Euro 5 | 2022 | 1836.825 | 4597.0985 | 3516.1781 | 9950.1016 | 1.4354 | 1.1241 | 1.2822 | 1.2374 | 33.9818 | 26.6111 | 30.3556 | 29.295 | 100.3856 | 78.612 | 89.6733 | 86.5403 | 104.7366 | 79.672 | 90.7333 | 88.4155 | 0.75448 | 0.50281 | 0.56632 | 0.57171 | 0.089459 | 0.026022 | 0.0094691 | 0.031883 | 0.0037531 | 0.001633 | 0.0014381 | 0.0019555 | 0.00034205 | 0.00013723 | 0.00013723 | 0.00017504 | 3.4205e-05 | 1.3723e-05 | 1.3723e-05 | 1.7504e-05 | 7.5e-06 | 0 | 0 | 1.3845e-06 | 0.0037456 | 0.001633 | 0.0014381 | 0.0019541 | 0.016418 | 0.004 | 0.004 | 0.0062924 | 0.0019 | 0.0019 | 0.0019 | 0.0019
Passenger cars | Diesel <0,8 l | Conventional | 2022 | 1.7238 | 4.3143 | 3.2999 | 9.338 | 1.3054 | 1.0223 | 1.1661 | 1.1254 | 30.9048 | 24.2015 | 27.6069 | 26.6424 | 91.2958 | 71.4937 | 81.5535 | 78.7042 | 91.8721 | 71.8297 | 81.7775 | 79.0085 | 0.63776 | 0.4329 | 0.528 | 0.50433 | 1.1589 | 0.47173 | 0.38431 | 0.5677 | 0.37847 | 0.086069 | 0.061616 | 0.13141 | 0.49552 | 0.1322 | 0.17 | 0.21263 | 0.27253 | 0.07271 | 0.0935 | 0.11695 | 0.020582 | 0.012 | 0.008 | 0.012171 | 0.35789 | 0.074069 | 0.053616 | 0.11924 | 0 | 0 | 0 | 0 | 0.001 | 0.001 | 0.001 | 0.001
Passenger cars | Diesel <0,8 l | Euro 6 | 2022 | 252.9212 | 632.9965 | 484.1594 | 1370.0772 | 2.469 | 1.9335 | 2.2056 | 2.1285 | 58.4527 | 45.7743 | 52.2152 | 50.3909 | 172.6751 | 135.2218 | 154.2488 | 148.8596 | 175.5318 | 136.2818 | 155.3088 | 150.4246 | 0.65663 | 0.46595 | 0.52481 | 0.52195 | 0.20055 | 0.064815 | 0.023586 | 0.075302 | 0.0026873 | 0.0013392 | 0.0011794 | 0.0015316 | 0.0003545 | 0.00014222 | 0.00014222 | 0.00018141 | 3.545e-05 | 1.4222e-05 | 1.4222e-05 | 1.8141e-05 | 7.5e-06 | 0 | 0 | 1.3845e-06 | 0.0026798 | 0.0013392 | 0.0011794 | 0.0015302 | 0.010779 | 0.004 | 0.004 | 0.0052514 | 0.007 | 0.007 | 0.007 | 0.007
Passenger cars | Diesel <0,8 l | Euro 6d-TEMP | 2022 | 33.1053 | 82.8541 | 63.3725 | 179.3319 | 2.1045 | 1.648 | 1.8799 | 1.8142 | 49.8224 | 39.0159 | 44.5058 | 42.9508 | 147.1802 | 115.2567 | 131.4744 | 126.8809 | 150.0368 | 116.3167 | 132.5344 | 128.4459 | 0.14371 | 0.050385 | 0.056749 | 0.069862 | 0.10651 | 0.022506 | 0.025137 | 0.038943 | 0.0021717 | 0.00093979 | 0.00082764 | 0.0011276 | 0.0003545 | 0.00014222 | 0.00014222 | 0.00018141 | 3.545e-05 | 1.4222e-05 | 1.4222e-05 | 1.8141e-05 | 7.5e-06 | 0 | 0 | 1.3845e-06 | 0.0021642 | 0.00093979 | 0.00082764 | 0.0011262 | 0.010779 | 0.004 | 0.004 | 0.0052514 | 0.007 | 0.007 | 0.007 | 0.007
Passenger cars | Diesel <0,8 l | Euro 6d | 2022 | 19.8324 | 49.6353 | 37.9645 | 107.4322 | 3.1995 | 2.5056 | 2.8581 | 2.7583 | 75.7467 | 59.3173 | 67.6637 | 65.2997 | 223.7633 | 175.229 | 199.8853 | 192.9017 | 226.62 | 176.289 | 200.9453 | 194.4666 | 0.12919 | 0.038514 | 0.043378 | 0.056971 | 0.093429 | 0.012906 | 0.014415 | 0.028304 | 0.0019846 | 0.0007949 | 0.00070004 | 0.00098101 | 0.0003545 | 0.00014222 | 0.00014222 | 0.00018141 | 3.545e-05 | 1.4222e-05 | 1.4222e-05 | 1.8141e-05 | 7.5e-06 | 0 | 0 | 1.3845e-06 | 0.0019771 | 0.0007949 | 0.00070004 | 0.00097962 | 0.010779 | 0.004 | 0.004 | 0.0052514 | 0.007 | 0.007 | 0.007 | 0.007
Passenger cars | Diesel 0,8 - 1,4 l | Euro 2 | 2022 | 345.6165 | 864.9889 | 661.6032 | 1872.2087 | 1.7678 | 1.3844 | 1.5792 | 1.524 | 41.8516 | 32.774 | 37.3856 | 36.0794 | 123.6337 | 96.8175 | 110.4406 | 106.582 | 124.5275 | 98.4915 | 112.0866 | 108.2709 | 1.0425 | 0.76279 | 0.91346 | 0.86767 | 0.74193 | 0.15323 | 0.050479 | 0.2256 | 0.12631 | 0.042584 | 0.030973 | 0.053938 | 0.11627 | 0.039047 | 0.05048 | 0.057344 | 0.092887 | 0.031238 | 0.040384 | 0.04585 | 0.0057637 | 0.003 | 0.002 | 0.0031568 | 0.12055 | 0.039584 | 0.028973 | 0.050781 | 0.0027637 | 0.006 | 0.006 | 0.0054026 | 0.001 | 0.001 | 0.001 | 0.001
Passenger cars | Diesel 0,8 - 1,4 l | Euro 3 | 2022 | 12021.1418 | 30085.8119 | 23011.7047 | 65118.6584 | 1.7678 | 1.3844 | 1.5792 | 1.524 | 41.8516 | 32.774 | 37.3856 | 36.0794 | 123.6337 | 96.8175 | 110.4406 | 106.582 | 128.0685 | 97.8775 | 111.5006 | 108.471 | 1.0394 | 0.81455 | 0.91633 | 0.89202 | 0.1991 | 0.050392 | 0.015426 | 0.065488 | 0.066067 | 0.023506 | 0.017987 | 0.029413 | 0.072724 | 0.029571 | 0.044524 | 0.042821 | 0.06167 | 0.025135 | 0.037845 | 0.036371 | 0.003 | 0 | 0 | 0.00055381 | 0.063067 | 0.023506 | 0.017987 | 0.028859 | 0.016418 | 0.004 | 0.004 | 0.0062924 | 0.001 | 0.001 | 0.001 | 0.001
Passenger cars | Diesel 0,8 - 1,4 l | Euro 4 | 2022 | 81037.8689 | 202816.8467 | 155128.3175 | 438983.033 | 1.8552 | 1.4528 | 1.6573 | 1.5994 | 43.9211 | 34.3946 | 39.2342 | 37.8635 | 129.7472 | 101.605 | 115.9017 | 111.8524 | 134.1288 | 102.665 | 116.9617 | 113.7326 | 0.68588 | 0.44304 | 0.60192 | 0.54401 | 0.15311 | 0.036134 | 0.022717 | 0.052987 | 0.040015 | 0.013318 | 0.011955 | 0.017765 | 0.049704 | 0.016727 | 0.017809 | 0.023197 | 0.035082 | 0.014519 | 0.015461 | 0.018648 | 0.0011 | 0 | 0 | 0.00020306 | 0.038915 | 0.013318 | 0.011955 | 0.017562 | 0.016418 | 0.004 | 0.004 | 0.0062924 | 0.001 | 0.001 | 0.001 | 0.001
Passenger cars | Diesel 0,8 - 1,4 l | Euro 5 | 2022 | 96749.814 | 242139.7856 | 185205.2142 | 524094.8139 | 1.8147 | 1.4211 | 1.6211 | 1.5645 | 42.9627 | 33.6441 | 38.3781 | 37.0373 | 126.9162 | 99.388 | 113.3728 | 109.4117 | 131.2671 | 100.448 | 114.4328 | 111.2869 | 0.70687 | 0.47106 | 0.53056 | 0.53561 | 0.077247 | 0.022468 | 0.0081758 | 0.02753 | 0.003866 | 0.0016803 | 0.0014798 | 0.0020129 | 0.00034205 | 0.00013723 | 0.00013723 | 0.00017504 | 3.4205e-05 | 1.3723e-05 | 1.3723e-05 | 1.7504e-05 | 7.5e-06 | 0 | 0 | 1.3845e-06 | 0.0038585 | 0.0016803 | 0.0014798 | 0.0020115 | 0.016418 | 0.004 | 0.004 | 0.0062924 | 0.0019 | 0.0019 | 0.0019 | 0.0019
Passenger cars | Diesel 0,8 - 1,4 l | Euro 6 | 2022 | 13618.2205 | 34082.8871 | 26068.9436 | 73770.0511 | 2.0014 | 1.5673 | 1.7878 | 1.7253 | 47.381 | 37.104 | 42.3249 | 40.8462 | 139.9682 | 109.609 | 125.032 | 120.6636 | 142.8248 | 110.669 | 126.092 | 122.2286 | 0.65312 | 0.4631 | 0.5216 | 0.51885 | 0.19694 | 0.062979 | 0.022918 | 0.073552 | 0.0026585 | 0.0013169 | 0.0011597 | 0.001509 | 0.0003545 | 0.00014222 | 0.00014222 | 0.00018141 | 3.545e-05 | 1.4222e-05 | 1.4222e-05 | 1.8141e-05 | 7.5e-06 | 0 | 0 | 1.3845e-06 | 0.002651 | 0.0013169 | 0.0011597 | 0.0015076 | 0.010779 | 0.004 | 0.004 | 0.0052514 | 0.007 | 0.007 | 0.007 | 0.007
Passenger cars | Diesel 0,8 - 1,4 l | Euro 6d-TEMP | 2022 | 576.0567 | 1441.7211 | 1102.7278 | 3120.5056 | 2.1381 | 1.6743 | 1.9099 | 1.8432 | 50.6171 | 39.6382 | 45.2157 | 43.6359 | 149.5278 | 117.0952 | 133.5715 | 128.9048 | 152.3844 | 118.1552 | 134.6315 | 130.4697 | 0.1442 | 0.050784 | 0.057199 | 0.070297 | 0.10855 | 0.023998 | 0.026804 | 0.040598 | 0.002205 | 0.00096559 | 0.00085036 | 0.0011537 | 0.0003545 | 0.00014222 | 0.00014222 | 0.00018141 | 3.545e-05 | 1.4222e-05 | 1.4222e-05 | 1.8141e-05 | 7.5e-06 | 0 | 0 | 1.3845e-06 | 0.0021975 | 0.00096559 | 0.00085036 | 0.0011523 | 0.010779 | 0.004 | 0.004 | 0.0052514 | 0.007 | 0.007 | 0.007 | 0.007
Passenger cars | Diesel 0,8 - 1,4 l | Euro 6d | 2022 | 17.5631 | 43.9558 | 33.6205 | 95.1394 | 2.4026 | 1.8815 | 2.1462 | 2.0712 | 56.88 | 44.5427 | 50.8103 | 49.0351 | 168.0292 | 131.5836 | 150.0986 | 144.8544 | 170.8858 | 132.6436 | 151.1586 | 146.4194 | 0.12919 | 0.038514 | 0.043378 | 0.056971 | 0.093429 | 0.012906 | 0.014415 | 0.028304 | 0.0019846 | 0.0007949 | 0.00070004 | 0.00098101 | 0.0003545 | 0.00014222 | 0.00014222 | 0.00018141 | 3.545e-05 | 1.4222e-05 | 1.4222e-05 | 1.8141e-05 | 7.5e-06 | 0 | 0 | 1.3845e-06 | 0.0019771 | 0.0007949 | 0.00070004 | 0.00097962 | 0.010779 | 0.004 | 0.004 | 0.0052514 | 0.007 | 0.007 | 0.007 | 0.007
Passenger cars | Diesel 1,4 - 2,0 l | Euro 1 | 2022 | 443.1418 | 1109.0694 | 848.2928 | 2400.504 | 2.7201 | 1.8274 | 2.0657 | 2.0764 | 64.3966 | 43.262 | 48.9049 | 49.1576 | 190.2339 | 127.8001 | 144.4699 | 145.2164 | 191.3142 | 129.1121 | 145.6139 | 146.5195 | 0.7402 | 0.56194 | 0.66384 | 0.63085 | 0.74503 | 0.21389 | 0.20579 | 0.30908 | 0.19366 | 0.063954 | 0.053136 | 0.084076 | 0.14097 | 0.061221 | 0.10642 | 0.091916 | 0.098473 | 0.042855 | 0.074495 | 0.064303 | 0.019654 | 0.009 | 0.003 | 0.0088465 | 0.17401 | 0.054954 | 0.050136 | 0.075229 | 0.002 | 0.004 | 0.004 | 0.0036308 | 0.001 | 0.001 | 0.001 | 0.001
Passenger cars | Diesel 1,4 - 2,0 l | Euro 2 | 2022 | 3890.543 | 9737.0238 | 7447.5476 | 21075.1145 | 2.8699 | 1.8835 | 2.0817 | 2.1356 | 67.9429 | 44.5911 | 49.282 | 50.5596 | 200.71 | 131.7265 | 145.584 | 149.3581 | 201.6037 | 133.4005 | 147.23 | 151.047 | 1.0422 | 0.76251 | 0.91312 | 0.86736 | 0.74176 | 0.15318 | 0.05046 | 0.22553 | 0.12626 | 0.042555 | 0.030952 | 0.053907 | 0.11586 | 0.038907 | 0.050299 | 0.057138 | 0.092356 | 0.031126 | 0.040239 | 0.04565 | 0.0057637 | 0.003 | 0.002 | 0.0031568 | 0.1205 | 0.039555 | 0.028952 | 0.050751 | 0.0027637 | 0.006 | 0.006 | 0.0054026 | 0.001 | 0.001 | 0.001 | 0.001
Passenger cars | Diesel 1,4 - 2,0 l | Euro 3 | 2022 | 49409.4143 | 123658.9972 | 94582.9328 | 267651.3443 | 2.7822 | 1.8538 | 1.9453 | 2.0575 | 65.8667 | 43.8871 | 46.0539 | 48.7103 | 194.5768 | 129.6467 | 136.0479 | 143.8951 | 199.0115 | 130.7067 | 137.1079 | 145.7841 | 1.0394 | 0.81457 | 0.91636 | 0.89205 | 0.1991 | 0.050394 | 0.015426 | 0.065489 | 0.06607 | 0.023508 | 0.017989 | 0.029415 | 0.072109 | 0.029321 | 0.044147 | 0.042459 | 0.060839 | 0.024923 | 0.037525 | 0.036007 | 0.003 | 0 | 0 | 0.00055381 | 0.06307 | 0.023508 | 0.017989 | 0.028861 | 0.016418 | 0.004 | 0.004 | 0.0062924 | 0.001 | 0.001 | 0.001 | 0.001
Passenger cars | Diesel 1,4 - 2,0 l | Euro 4 | 2022 | 381869.1701 | 955719.863 | 731000.4899 | 2068589.5231 | 2.5327 | 1.6876 | 1.7709 | 1.873 | 59.9602 | 39.9515 | 41.9241 | 44.3423 | 177.1282 | 118.0207 | 123.8478 | 130.9914 | 181.5098 | 119.0807 | 124.9078 | 132.8716 | 0.68588 | 0.44303 | 0.60191 | 0.54401 | 0.15311 | 0.036133 | 0.022717 | 0.052987 | 0.040013 | 0.013316 | 0.011954 | 0.017763 | 0.019432 | 0.0065529 | 0.0069715 | 0.0090783 | 0.0093943 | 0.0056234 | 0.0059876 | 0.0064482 | 0.0011 | 0 | 0 | 0.00020306 | 0.038913 | 0.013316 | 0.011954 | 0.01756 | 0.016418 | 0.004 | 0.004 | 0.0062924 | 0.001 | 0.001 | 0.001 | 0.001
Passenger cars | Diesel 1,4 - 2,0 l | Euro 5 | 2022 | 675787.4608 | 1691321.4 | 1293639.2972 | 3660748.1579 | 2.4956 | 1.6628 | 1.7449 | 1.8455 | 59.0803 | 39.3653 | 41.3089 | 43.6916 | 174.5291 | 116.2889 | 122.0305 | 129.0692 | 178.88 | 117.3489 | 123.0905 | 130.9444 | 0.67897 | 0.45248 | 0.50963 | 0.51449 | 0.070059 | 0.020379 | 0.0074157 | 0.024969 | 0.0039407 | 0.0017146 | 0.0015099 | 0.0020532 | 0.00034205 | 0.00013723 | 0.00013723 | 0.00017504 | 3.4205e-05 | 1.3723e-05 | 1.3723e-05 | 1.7504e-05 | 7.5e-06 | 0 | 0 | 1.3845e-06 | 0.0039332 | 0.0017146 | 0.0015099 | 0.0020518 | 0.016418 | 0.004 | 0.004 | 0.0062924 | 0.0019 | 0.0019 | 0.0019 | 0.0019
Passenger cars | Diesel 1,4 - 2,0 l | Conventional | 2022 | 958.4793 | 2398.826 | 1834.7876 | 5192.0929 | 3.2722 | 1.7596 | 2.1388 | 2.1728 | 77.4661 | 41.6578 | 50.6345 | 51.4403 | 228.8426 | 123.0612 | 149.5792 | 151.9598 | 229.4189 | 123.3972 | 149.8032 | 152.2641 | 0.63776 | 0.4329 | 0.528 | 0.50433 | 1.1589 | 0.47173 | 0.38431 | 0.5677 | 0.37847 | 0.086069 | 0.061616 | 0.13141 | 0.4952 | 0.13211 | 0.16989 | 0.21249 | 0.27225 | 0.072663 | 0.09344 | 0.11685 | 0.020582 | 0.012 | 0.008 | 0.012171 | 0.35789 | 0.074069 | 0.053616 | 0.11924 | 0 | 0 | 0 | 0 | 0.001 | 0.001 | 0.001 | 0.001
Passenger cars | Diesel 1,4 - 2,0 l | Euro 6 | 2022 | 840172.3088 | 2102734.1997 | 1608316.1914 | 4551222.6999 | 2.6111 | 1.7398 | 1.8257 | 1.931 | 61.8163 | 41.1883 | 43.2219 | 45.7149 | 182.6114 | 121.6742 | 127.6817 | 135.0464 | 185.468 | 122.7342 | 128.7417 | 136.6113 | 0.65726 | 0.46646 | 0.52538 | 0.52251 | 0.2012 | 0.065146 | 0.023706 | 0.075618 | 0.0026925 | 0.0013432 | 0.0011829 | 0.0015357 | 0.0003545 | 0.00014222 | 0.00014222 | 0.00018141 | 3.545e-05 | 1.4222e-05 | 1.4222e-05 | 1.8141e-05 | 7.5e-06 | 0 | 0 | 1.3845e-06 | 0.002685 | 0.0013432 | 0.0011829 | 0.0015343 | 0.010779 | 0.004 | 0.004 | 0.0052514 | 0.007 | 0.007 | 0.007 | 0.007
Passenger cars | Diesel 1,4 - 2,0 l | Euro 6d-TEMP | 2022 | 466823.0432 | 1168337.4563 | 893625.0945 | 2528785.5939 | 2.6427 | 1.7608 | 1.8478 | 1.9544 | 62.5641 | 41.6865 | 43.7447 | 46.2679 | 184.8204 | 123.1461 | 129.2262 | 136.68 | 187.6771 | 124.2061 | 130.2862 | 138.245 | 0.14437 | 0.050923 | 0.057355 | 0.070448 | 0.10926 | 0.024518 | 0.027384 | 0.041173 | 0.0022166 | 0.00097456 | 0.00085826 | 0.0011627 | 0.0003545 | 0.00014222 | 0.00014222 | 0.00018141 | 3.545e-05 | 1.4222e-05 | 1.4222e-05 | 1.8141e-05 | 7.5e-06 | 0 | 0 | 1.3845e-06 | 0.0022091 | 0.00097456 | 0.00085826 | 0.0011614 | 0.010779 | 0.004 | 0.004 | 0.0052514 | 0.007 | 0.007 | 0.007 | 0.007
Passenger cars | Diesel 1,4 - 2,0 l | Euro 6d | 2022 | 97592.3596 | 244248.4596 | 186818.0735 | 528658.8928 | 3.0437 | 2.028 | 2.1281 | 2.2509 | 72.0572 | 48.0118 | 50.3823 | 53.2884 | 212.864 | 141.8316 | 148.8343 | 157.4191 | 215.7207 | 142.8916 | 149.8943 | 158.984 | 0.12919 | 0.038514 | 0.043378 | 0.056971 | 0.093429 | 0.012906 | 0.014415 | 0.028304 | 0.0019846 | 0.0007949 | 0.00070004 | 0.00098101 | 0.0003545 | 0.00014222 | 0.00014222 | 0.00018141 | 3.545e-05 | 1.4222e-05 | 1.4222e-05 | 1.8141e-05 | 7.5e-06 | 0 | 0 | 1.3845e-06 | 0.0019771 | 0.0007949 | 0.00070004 | 0.00097962 | 0.010779 | 0.004 | 0.004 | 0.0052514 | 0.007 | 0.007 | 0.007 | 0.007
Passenger cars | Diesel >2,0 l | Euro 1 | 2022 | 931.9699 | 2332.4799 | 1784.0416 | 5048.4914 | 3.7133 | 2.49 | 2.7489 | 2.8073 | 87.9091 | 58.9499 | 65.0774 | 66.4612 | 259.6921 | 174.1437 | 192.2449 | 196.3329 | 260.7725 | 175.4557 | 193.3889 | 197.636 | 0.7402 | 0.56194 | 0.66384 | 0.63085 | 0.74503 | 0.21389 | 0.20579 | 0.30908 | 0.2938 | 0.095467 | 0.070476 | 0.12325 | 0.14113 | 0.061292 | 0.10654 | 0.092022 | 0.098654 | 0.042904 | 0.074581 | 0.06439 | 0.019654 | 0.009 | 0.003 | 0.0088465 | 0.27415 | 0.086467 | 0.067476 | 0.1144 | 0.002 | 0.004 | 0.004 | 0.0036308 | 0.001 | 0.001 | 0.001 | 0.001
Passenger cars | Diesel >2,0 l | Euro 2 | 2022 | 2962.1679 | 7413.5408 | 5670.3875 | 16046.0961 | 3.7133 | 2.49 | 2.7489 | 2.8073 | 87.9091 | 58.9499 | 65.0774 | 66.4612 | 259.6921 | 174.1437 | 192.2449 | 196.3329 | 260.5859 | 175.8177 | 193.8909 | 198.0218 | 1.0422 | 0.76254 | 0.91315 | 0.86739 | 0.74177 | 0.15318 | 0.050462 | 0.22554 | 0.35895 | 0.12004 | 0.0793 | 0.14975 | 0.11561 | 0.038824 | 0.050191 | 0.057016 | 0.092041 | 0.031059 | 0.040153 | 0.04553 | 0.0057637 | 0.003 | 0.002 | 0.0031568 | 0.35319 | 0.11704 | 0.0773 | 0.14659 | 0.0027637 | 0.006 | 0.006 | 0.0054026 | 0.001 | 0.001 | 0.001 | 0.001
Passenger cars | Diesel >2,0 l | Euro 3 | 2022 | 16803.9954 | 42056.0587 | 32167.3753 | 91027.4294 | 3.7133 | 2.49 | 2.7489 | 2.8073 | 87.9091 | 58.9499 | 65.0774 | 66.4612 | 259.6921 | 174.1437 | 192.2449 | 196.3329 | 264.1269 | 175.2037 | 193.3049 | 198.2219 | 1.0393 | 0.8145 | 0.91628 | 0.89198 | 0.19909 | 0.05039 | 0.015425 | 0.065485 | 0.14059 | 0.035986 | 0.02605 | 0.051785 | 0.069836 | 0.028397 | 0.042756 | 0.041121 | 0.057814 | 0.024137 | 0.036342 | 0.034667 | 0.003 | 0 | 0 | 0.00055381 | 0.13759 | 0.035986 | 0.02605 | 0.051231 | 0.016418 | 0.004 | 0.004 | 0.0062924 | 0.001 | 0.001 | 0.001 | 0.001
Passenger cars | Diesel >2,0 l | Euro 4 | 2022 | 65069.2794 | 162851.5933 | 124560.1343 | 352481.007 | 4.044 | 2.7118 | 2.9937 | 3.0574 | 95.7395 | 64.2007 | 70.874 | 72.3811 | 282.8238 | 189.6553 | 209.3688 | 213.8209 | 287.2053 | 190.7153 | 210.4288 | 215.7011 | 0.68583 | 0.443 | 0.60186 | 0.54396 | 0.1531 | 0.03613 | 0.022715 | 0.052983 | 0.03999 | 0.013302 | 0.011941 | 0.017748 | 0.020904 | 0.0070475 | 0.0074984 | 0.0097647 | 0.010337 | 0.0060559 | 0.0064481 | 0.0069847 | 0.0011 | 0 | 0 | 0.00020306 | 0.03889 | 0.013302 | 0.011941 | 0.017545 | 0.016418 | 0.004 | 0.004 | 0.0062924 | 0.001 | 0.001 | 0.001 | 0.001
Passenger cars | Diesel >2,0 l | Euro 5 | 2022 | 110670.4248 | 276979.4775 | 211853.0143 | 599502.9166 | 4.0994 | 2.749 | 3.0347 | 3.0992 | 97.0503 | 65.0797 | 71.8444 | 73.3721 | 286.696 | 192.2519 | 212.2353 | 216.7484 | 291.047 | 193.3119 | 213.2953 | 218.6236 | 0.75432 | 0.50267 | 0.56616 | 0.57156 | 0.089445 | 0.026015 | 0.0094666 | 0.031876 | 0.0037462 | 0.0016277 | 0.0014334 | 0.0019501 | 0.00034205 | 0.00013723 | 0.00013723 | 0.00017504 | 3.4205e-05 | 1.3723e-05 | 1.3723e-05 | 1.7504e-05 | 7.5e-06 | 0 | 0 | 1.3845e-06 | 0.0037387 | 0.0016277 | 0.0014334 | 0.0019487 | 0.016418 | 0.004 | 0.004 | 0.0062924 | 0.0019 | 0.0019 | 0.0019 | 0.0019
Passenger cars | Diesel >2,0 l | Conventional | 2022 | 1466.1189 | 3669.3168 | 2806.5466 | 7941.9823 | 3.2722 | 1.7596 | 2.1388 | 2.1728 | 77.4661 | 41.6578 | 50.6345 | 51.4403 | 228.8426 | 123.0612 | 149.5792 | 151.9598 | 229.4189 | 123.3972 | 149.8032 | 152.2641 | 1.0111 | 0.7227 | 0.861 | 0.82482 | 1.1589 | 0.47173 | 0.38431 | 0.5677 | 0.37847 | 0.086069 | 0.061616 | 0.13141 | 0.49552 | 0.1322 | 0.17 | 0.21263 | 0.27253 | 0.07271 | 0.0935 | 0.11695 | 0.020582 | 0.012 | 0.008 | 0.012171 | 0.35789 | 0.074069 | 0.053616 | 0.11924 | 0 | 0 | 0 | 0 | 0.001 | 0.001 | 0.001 | 0.001
Passenger cars | Diesel >2,0 l | Euro 6 | 2022 | 130474.7708 | 326544.6384 | 249763.869 | 706783.2782 | 3.7986 | 2.5472 | 2.812 | 2.8718 | 89.9285 | 60.304 | 66.5723 | 67.9879 | 265.6575 | 178.144 | 196.661 | 200.8429 | 268.5142 | 179.204 | 197.721 | 202.4078 | 0.67336 | 0.47952 | 0.54009 | 0.53671 | 0.21776 | 0.073567 | 0.02677 | 0.083648 | 0.0028248 | 0.0014457 | 0.0012731 | 0.0016393 | 0.0003545 | 0.00014222 | 0.00014222 | 0.00018141 | 3.545e-05 | 1.4222e-05 | 1.4222e-05 | 1.8141e-05 | 7.5e-06 | 0 | 0 | 1.3845e-06 | 0.0028173 | 0.0014457 | 0.0012731 | 0.0016379 | 0.010779 | 0.004 | 0.004 | 0.0052514 | 0.007 | 0.007 | 0.007 | 0.007
Passenger cars | Diesel >2,0 l | Euro 6d-TEMP | 2022 | 28720.6628 | 71880.3979 | 54979.0876 | 155580.1482 | 4.2355 | 2.8402 | 3.1355 | 3.2021 | 100.2727 | 67.2407 | 74.2299 | 75.8084 | 296.2156 | 198.6355 | 219.2825 | 223.9454 | 299.0722 | 199.6955 | 220.3425 | 225.5103 | 0.14447 | 0.050999 | 0.05744 | 0.07053 | 0.10964 | 0.024799 | 0.027698 | 0.041486 | 0.0022229 | 0.00097943 | 0.00086255 | 0.0011677 | 0.0003545 | 0.00014222 | 0.00014222 | 0.00018141 | 3.545e-05 | 1.4222e-05 | 1.4222e-05 | 1.8141e-05 | 7.5e-06 | 0 | 0 | 1.3845e-06 | 0.0022154 | 0.00097943 | 0.00086255 | 0.0011663 | 0.010779 | 0.004 | 0.004 | 0.0052514 | 0.007 | 0.007 | 0.007 | 0.007
Passenger cars | Diesel >2,0 l | Euro 6d | 2022 | 8917.0108 | 22316.9741 | 17069.5615 | 48303.5464 | 4.8852 | 3.2759 | 3.6164 | 3.6933 | 115.6536 | 77.5547 | 85.6161 | 87.4366 | 341.6521 | 229.1043 | 252.9183 | 258.2964 | 344.5088 | 230.1643 | 253.9783 | 259.8614 | 0.12919 | 0.038514 | 0.043378 | 0.056971 | 0.093429 | 0.012906 | 0.014415 | 0.028304 | 0.0019846 | 0.0007949 | 0.00070004 | 0.00098101 | 0.0003545 | 0.00014222 | 0.00014222 | 0.00018141 | 3.545e-05 | 1.4222e-05 | 1.4222e-05 | 1.8141e-05 | 7.5e-06 | 0 | 0 | 1.3845e-06 | 0.0019771 | 0.0007949 | 0.00070004 | 0.00097962 | 0.010779 | 0.004 | 0.004 | 0.0052514 | 0.007 | 0.007 | 0.007 | 0.007
Passenger cars | LPG cars | Euro 2 | 2022 | 2.7433 | 6.8658 | 5.2514 | 14.8605 | 3.1864 | 2.0771 | 2.4898 | 2.4277 | 69.2687 | 45.155 | 54.125 | 52.7763 | 206.4762 | 134.598 | 161.3358 | 157.3156 | 212.8177 | 135.6282 | 162.0338 | 159.3828 | 0.67421 | 0.10181 | 0.10721 | 0.20938 | 9.4959 | 0.98246 | 2.4207 | 3.0623 | 1.8535 | 0.017064 | 0.019944 | 0.35709 | 0.00322 | 0.00184 | 0.0019 | 0.002116 | 0.000805 | 0.00046 | 0.000475 | 0.00052899 | 0.0192 | 0.0084 | 0.006 | 0.0095456 | 1.8343 | 0.008664 | 0.013944 | 0.34754 | 0.021902 | 0.003 | 0.002 | 0.0061359 | 0.0095 | 0.0082 | 0.022 | 0.013317
Passenger cars | LPG cars | Conventional | 2022 | 5.4568 | 13.6569 | 10.4458 | 29.5595 | 4.0214 | 2.07 | 2.484 | 2.5765 | 87.4225 | 45 | 54 | 56.0118 | 260.5889 | 134.136 | 160.9632 | 166.9599 | 262.8289 | 135.116 | 161.6632 | 167.9542 | 2.2034 | 2.5842 | 2.8609 | 2.6117 | 6.7322 | 2.373 | 9.723 | 5.7751 | 2.0239 | 0.66674 | 0.48971 | 0.85472 | 0.00322 | 0.00184 | 0.0019 | 0.002116 | 0.000161 | 9.2e-05 | 9.5e-05 | 0.0001058 | 0.08 | 0.035 | 0.025 | 0.039773 | 1.9439 | 0.63174 | 0.46471 | 0.81495 | 0 | 0 | 0 | 0 | 0.0095 | 0.0082 | 0.022 | 0.013317
Passenger cars | LPG cars | Euro 6 | 2022 | 3.8992 | 9.7588 | 7.4642 | 21.1222 | 3.0775 | 2.0771 | 2.4898 | 2.4076 | 66.9012 | 45.155 | 54.125 | 52.3393 | 199.4191 | 134.598 | 161.3358 | 156.0129 | 200.0214 | 134.7071 | 161.6358 | 156.3026 | 0.081667 | 0.022879 | 0.014486 | 0.030766 | 0.48641 | 0.28687 | 0.52968 | 0.40951 | 0.090135 | 0.013703 | 0.01717 | 0.029038 | 0.00128 | 0.000836 | 0.00119 | 0.0010431 | 0.000192 | 0.0001254 | 0.0001785 | 0.00015646 | 0.001924 | 0.002002 | 0.00125 | 0.0017219 | 0.088211 | 0.011701 | 0.01592 | 0.027316 | 0.0020695 | 0.0002 | 0.001 | 0.00082782 | 0.0095 | 0.0082 | 0.022 | 0.013317
Passenger cars | CNG cars | Euro 5 | 2022 | 104.4807 | 261.4883 | 200.0043 | 565.9732 | 3.5971 | 2.3067 | 2.4163 | 2.5836 | 75.0456 | 48.1227 | 50.4092 | 53.9008 | 137.3104 | 88.0497 | 92.2334 | 98.6218 | 138.7553 | 88.8907 | 93.8568 | 99.7881 | 0.053418 | 0.022879 | 0.014486 | 0.025551 | 0.41174 | 0.28687 | 0.52968 | 0.39573 | 0.13557 | 0.055633 | 0.06971 | 0.075363 | 0.0005428 | 0.00067382 | 0.00029948 | 0.00051735 | 8.1421e-05 | 0.00010107 | 4.4921e-05 | 7.7602e-05 | 0.02773 | 0.02773 | 0.04339 | 0.033264 | 0.10784 | 0.027903 | 0.02632 | 0.042099 | 0.0025225 | 0.00024381 | 0.0015414 | 0.001123 | 0.0087663 | 0.0091822 | 0.022023 | 0.013643
Passenger cars | CNG cars | Euro 6 | 2022 | 226.6053 | 567.1346 | 433.7837 | 1227.5237 | 3.5971 | 2.3067 | 2.4163 | 2.5836 | 75.0456 | 48.1227 | 50.4092 | 53.9008 | 137.3104 | 88.0497 | 92.2334 | 98.6218 | 138.7094 | 88.8839 | 93.8135 | 99.7578 | 0.081667 | 0.022879 | 0.014486 | 0.030766 | 0.48641 | 0.28687 | 0.52968 | 0.40951 | 0.041592 | 0.055633 | 0.06971 | 0.058015 | 0.0005428 | 0.00067382 | 0.00029948 | 0.00051735 | 8.1421e-05 | 0.00010107 | 4.4921e-05 | 7.7602e-05 | 0.02773 | 0.02773 | 0.04339 | 0.033264 | 0.013862 | 0.027903 | 0.02632 | 0.024751 | 0.0023494 | 0.00021795 | 0.0013779 | 0.0010213 | 0.006324 | 0.008824 | 0.021959 | 0.013004
Passenger cars | CNG cars | Euro 6d-TEMP | 2022 | 40.1731 | 100.5428 | 76.9021 | 217.618 | 3.0115 | 1.5925 | 1.6443 | 1.8728 | 62.8285 | 33.2232 | 34.3048 | 39.0707 | 114.9567 | 60.7883 | 62.7673 | 71.4873 | 115.714 | 60.9647 | 63.2265 | 71.8866 | 0.017643 | 0.0052202 | 0.0031472 | 0.0067808 | 0.10896 | 0.05836 | 0.064752 | 0.069959 | 0.0057308 | 0.0046045 | 0.0055981 | 0.0051635 | 0.0005428 | 0.00067382 | 0.00029948 | 0.00051735 | 8.1421e-05 | 0.00010107 | 4.4921e-05 | 7.7602e-05 | 0.006 | 0.0045 | 0.005 | 0.0049536 | -0.00026925 | 0.00010449 | 0.00059813 | 0.00020994 | 0.0022235 | 0.00019053 | 0.0012046 | 0.00092418 | 0.0057515 | 0.008444 | 0.021891 | 0.012699
Passenger cars | Hybrid cars | Euro 5 | 2022 | 1239.1849 | 3101.3595 | 2372.1337 | 6712.6781 | 1.1457 | 0.92253 | 1.7311 | 1.2495 | 27.1744 | 21.8809 | 41.0587 | 29.6352 | 78.5611 | 63.2577 | 118.7004 | 85.6752 | 79.1087 | 63.3243 | 119.0609 | 85.9545 | 0.0079707 | 0.010935 | 0.015775 | 0.012098 | 0.066145 | 0.014703 | 0.01365 | 0.023827 | 0.0017441 | 0.00036038 | 0.00068238 | 0.00072961 | 0.00016736 | 0.00018868 | 0.0002654 | 0.00021186 | 2.5104e-05 | 2.8302e-05 | 3.981e-05 | 3.1779e-05 | 0.0065803 | 0.0009952 | 0.00057804 | 0.0018788 | -0.0048362 | -0.00063481 | 0.00010434 | -0.0011492 | 0.0013714 | 0.00014611 | 0.0012993 | 0.00077983 | 0.0047029 | 0.0056813 | 0.019491 | 0.010381
Passenger cars | Hybrid cars | Euro 6 | 2022 | 43073.6102 | 107802.1166 | 82454.4965 | 233330.2232 | 1.1272 | 0.88372 | 1.6373 | 1.195 | 26.7351 | 20.9604 | 38.8337 | 28.3425 | 77.2912 | 60.5963 | 112.2679 | 81.938 | 77.7637 | 60.6605 | 112.6071 | 82.1946 | 0.011331 | 0.010935 | 0.015775 | 0.012718 | 0.062431 | 0.014703 | 0.01365 | 0.023142 | 0.003893 | 0.00036038 | 0.00068238 | 0.0011263 | 0.00016736 | 0.00018868 | 0.0002654 | 0.00021186 | 2.5104e-05 | 2.8302e-05 | 3.981e-05 | 3.1779e-05 | 0.0044605 | 0.0009952 | 0.00057804 | 0.0014875 | -0.00056756 | -0.00063481 | 0.00010434 | -0.00036119 | 0.0013118 | 0.00013705 | 0.0012187 | 0.00073616 | 0.0035288 | 0.0055557 | 0.019459 | 0.010095
Passenger cars | Hybrid cars | Euro 6d-TEMP | 2022 | 145394.2147 | 363884.1514 | 278323.7047 | 787602.0708 | 1.0747 | 0.84255 | 1.561 | 1.1393 | 25.4897 | 19.984 | 37.0247 | 27.0222 | 73.6907 | 57.7736 | 107.0381 | 78.1211 | 74.139 | 57.8318 | 107.3243 | 78.3485 | 0.011331 | 0.010935 | 0.015775 | 0.012718 | 0.062431 | 0.014703 | 0.01365 | 0.023142 | 0.003893 | 0.00036038 | 0.00068238 | 0.0011263 | 0.00016736 | 0.00018868 | 0.0002654 | 0.00021186 | 2.5104e-05 | 2.8302e-05 | 3.981e-05 | 3.1779e-05 | 0.0044605 | 0.0009952 | 0.00057804 | 0.0014875 | -0.00056756 | -0.00063481 | 0.00010434 | -0.00036119 | 0.0012204 | 0.00011458 | 0.001019 | 0.0006383 | 0.0031128 | 0.0052444 | 0.019381 | 0.0098465
Passenger cars | Hybrid cars | Euro 6d | 2022 | 265548.2895 | 664598.7546 | 508330.9807 | 1438478.0248 | 1.0095 | 0.78448 | 1.4277 | 1.0533 | 23.9449 | 18.6066 | 33.8631 | 24.9834 | 69.2245 | 53.7915 | 97.8981 | 72.2269 | 69.6593 | 53.8464 | 98.1549 | 72.4381 | 0.011331 | 0.010935 | 0.015775 | 0.012718 | 0.062431 | 0.014703 | 0.01365 | 0.023142 | 0.003893 | 0.00036038 | 0.00068238 | 0.0011263 | 0.00016736 | 0.00018868 | 0.0002654 | 0.00021186 | 2.5104e-05 | 2.8302e-05 | 3.981e-05 | 3.1779e-05 | 0.0044605 | 0.0009952 | 0.00057804 | 0.0014875 | -0.00056756 | -0.00063481 | 0.00010434 | -0.00036119 | 0.0011696 | 0.00010212 | 0.00090812 | 0.00058401 | 0.002882 | 0.0050717 | 0.019337 | 0.0097087
Light Commercial Vehicles | Gasoline vans <= 1305kg | Conventional | 2022 | 1338.4325 | 2730.9032 | 2438.1858 | 6507.5214 | 3.2985 | 2.0244 | 2.0293 | 2.2883 | 78.2345 | 48.0156 | 48.1307 | 54.274 | 226.1756 | 138.8129 | 139.1457 | 156.9059 | 234.6685 | 142.9434 | 142.0162 | 161.4167 | 2.9269 | 3.1182 | 3.3867 | 3.1794 | 46.3347 | 6.075 | 7.389 | 14.8477 | 9.2809 | 1.2484 | 0.47854 | 2.612 | 0.00322 | 0.00184 | 0.0019 | 0.0021463 | 0.000161 | 9.2e-05 | 9.5e-05 | 0.00010732 | 0.20868 | 0.086 | 0.041 | 0.094371 | 9.0723 | 1.1624 | 0.43754 | 2.5177 | 0.01 | 0.0065 | 0.0065 | 0.0072199 | 0.002 | 0.002 | 0.002 | 0.002
Light Commercial Vehicles | Gasoline vans <= 1305kg | Euro 1 | 2022 | 370.2439 | 755.4362 | 674.4632 | 1800.1434 | 2.9408 | 1.767 | 1.7521 | 2.0028 | 69.7522 | 41.9093 | 41.5576 | 47.5041 | 201.6532 | 121.1595 | 120.1428 | 137.3341 | 215.5156 | 128.824 | 124.1629 | 145.7107 | 2.0734 | 1.33 | 1.4271 | 1.5193 | 32.726 | 1.9611 | 2.4729 | 8.4804 | 2.231 | 0.2036 | 0.13626 | 0.59535 | 0.00322 | 0.00184 | 0.0019 | 0.0021463 | 0.000805 | 0.00046 | 0.000475 | 0.00053658 | 0.047084 | 0.016 | 0.014 | 0.021644 | 2.1839 | 0.1876 | 0.12226 | 0.57371 | 0.047336 | 0.027232 | 0.013691 | 0.026294 | 0.055852 | 0.13281 | 0.074242 | 0.09504
Light Commercial Vehicles | Gasoline vans <= 1305kg | Euro 2 | 2022 | 220.0623 | 449.0095 | 400.8815 | 1069.9532 | 2.9242 | 1.8416 | 1.8266 | 2.0587 | 69.3578 | 43.6809 | 43.3237 | 48.8282 | 200.5131 | 126.2813 | 125.2487 | 141.162 | 223.1759 | 131.245 | 128.3533 | 149.9055 | 0.90751 | 0.40899 | 0.43886 | 0.52271 | 21.1574 | 0.91675 | 1.156 | 5.1694 | 1.175 | 0.058207 | 0.033174 | 0.27853 | 0.00322 | 0.00184 | 0.0019 | 0.0021463 | 0.000805 | 0.00046 | 0.000475 | 0.00053658 | 0.064849 | 0.013 | 0.011 | 0.022915 | 1.1102 | 0.045207 | 0.022174 | 0.25562 | 0.078668 | 0.017357 | 0.010553 | 0.027418 | 0.090149 | 0.15004 | 0.084445 | 0.11314
Light Commercial Vehicles | Gasoline vans <= 1305kg | Euro 3 | 2022 | 757.2176 | 1545.0072 | 1379.4025 | 3681.6273 | 2.7688 | 1.7908 | 1.7635 | 1.9817 | 65.6704 | 42.476 | 41.8271 | 47.0034 | 189.8529 | 122.7978 | 120.9219 | 135.8865 | 194.0704 | 123.2814 | 121.4615 | 137.2604 | 0.46975 | 0.24401 | 0.26183 | 0.29712 | 19.8275 | 1.1206 | 1.4131 | 5.0777 | 0.6876 | 0.028135 | 0.012914 | 0.15807 | 0.00128 | 0.000836 | 0.00119 | 0.00106 | 0.000192 | 0.0001254 | 0.0001785 | 0.00015899 | 0.031407 | 0.002 | 0.004 | 0.0087977 | 0.6562 | 0.026135 | 0.0089145 | 0.14927 | 0.012597 | 0.0016136 | 0.0016136 | 0.0038725 | 0.0038081 | 0.029755 | 0.065531 | 0.037823
Light Commercial Vehicles | Gasoline vans <= 1305kg | Euro 4 | 2022 | 1585.5914 | 3235.1997 | 2888.4283 | 7709.2194 | 2.7393 | 1.7696 | 1.7379 | 1.9572 | 64.9728 | 41.9724 | 41.2202 | 46.4212 | 187.8361 | 121.342 | 119.1673 | 134.2034 | 189.2788 | 121.5373 | 119.4296 | 134.7018 | 0.19066 | 0.068303 | 0.073292 | 0.095338 | 6.1781 | 0.41215 | 0.51974 | 1.6384 | 0.41313 | 0.016862 | 0.0058044 | 0.094221 | 0.00128 | 0.000836 | 0.00119 | 0.00106 | 0.000192 | 0.0001254 | 0.0001785 | 0.00015899 | 0.013682 | 0.00269 | 0.00508 | 0.0058462 | 0.39945 | 0.014172 | 0.00072444 | 0.088375 | 0.0039986 | 0.00045294 | 0.00045294 | 0.0011822 | 0.0028967 | 0.029662 | 0.065324 | 0.037518
Light Commercial Vehicles | Gasoline vans <= 1305kg | Euro 5 | 2022 | 3641.5674 | 7430.1602 | 6633.7434 | 17705.471 | 2.483 | 1.6141 | 1.5917 | 1.7844 | 58.8934 | 38.2835 | 37.7533 | 42.3238 | 170.2606 | 110.6774 | 109.1445 | 122.3578 | 171.269 | 110.81 | 109.6488 | 122.8282 | 0.16186 | 0.034746 | 0.031168 | 0.05955 | 4.8291 | 0.63868 | 0.77608 | 1.552 | 0.39737 | 0.01587 | 0.0083716 | 0.091525 | 0.0005428 | 0.0005428 | 0.0005428 | 0.0005428 | 8.1421e-05 | 8.1421e-05 | 8.1421e-05 | 8.1421e-05 | 0.013682 | 0.00269 | 0.00508 | 0.0058462 | 0.38369 | 0.01318 | 0.0032916 | 0.085679 | 0.0023596 | 0.00021613 | 0.0013664 | 0.001088 | 0.0076408 | 0.0087986 | 0.021954 | 0.01349
Light Commercial Vehicles | Gasoline vans <= 1305kg | Euro 6 | 2022 | 12152.2957 | 24795.2305 | 22137.5033 | 59085.0295 | 2.418 | 1.593 | 1.5877 | 1.7607 | 57.3512 | 37.7831 | 37.6583 | 41.761 | 165.8021 | 109.2309 | 108.8699 | 120.7309 | 166.6559 | 109.3572 | 109.3344 | 121.1515 | 0.038148 | 0.016455 | 0.01476 | 0.020282 | 0.97561 | 0.41941 | 0.50965 | 0.56762 | 0.11759 | 0.014405 | 0.0073042 | 0.032966 | 0.0004 | 0.0004 | 0.0004 | 0.0004 | 6e-05 | 6e-05 | 6e-05 | 6e-05 | 0.0093692 | 0.00269 | 0.00508 | 0.0049592 | 0.10822 | 0.011715 | 0.0022242 | 0.028007 | 0.0022321 | 0.00019234 | 0.001216 | 0.00099541 | 0.0056621 | 0.0084691 | 0.021895 | 0.012922
Light Commercial Vehicles | Gasoline vans <= 1305kg | Euro 6d-TEMP | 2022 | 7222.3978 | 14736.3942 | 13156.8437 | 35115.6357 | 2.075 | 1.3645 | 1.3582 | 1.5083 | 49.2155 | 32.3644 | 32.2135 | 35.7737 | 142.2819 | 93.5652 | 93.1292 | 103.4216 | 143.1032 | 93.6843 | 93.5478 | 103.812 | 0.036573 | 0.015213 | 0.013646 | 0.019019 | 0.95508 | 0.39934 | 0.48525 | 0.54583 | 0.11221 | 0.013084 | 0.0063804 | 0.03096 | 0.00011286 | 0.00011286 | 0.00011286 | 0.00011286 | 1.6928e-05 | 1.6928e-05 | 1.6928e-05 | 1.6928e-05 | 0.0093692 | 0.00269 | 0.00508 | 0.0049592 | 0.10284 | 0.010394 | 0.0013004 | 0.026001 | 0.0021093 | 0.00016496 | 0.0010429 | 0.00089382 | 0.0051114 | 0.0080898 | 0.021827 | 0.012624
Light Commercial Vehicles | Gasoline vans <= 1305kg | Euro 6d | 2022 | 2072.2902 | 4228.2474 | 3775.0341 | 10075.5718 | 1.9637 | 1.2902 | 1.2834 | 1.4261 | 46.5756 | 30.6009 | 30.4392 | 33.8259 | 134.6497 | 88.4672 | 87.9995 | 97.7905 | 135.4534 | 88.5823 | 88.3933 | 98.1645 | 0.036533 | 0.015182 | 0.013619 | 0.018988 | 0.95457 | 0.39884 | 0.48465 | 0.54529 | 0.16179 | 0.018466 | 0.0066943 | 0.043535 | 0.00011286 | 0.00011286 | 0.00011286 | 0.00011286 | 1.6928e-05 | 1.6928e-05 | 1.6928e-05 | 1.6928e-05 | 0.0093692 | 0.00269 | 0.00508 | 0.0049592 | 0.15243 | 0.015776 | 0.0016143 | 0.038575 | 0.002043 | 0.00015018 | 0.00094947 | 0.00083895 | 0.0048139 | 0.007885 | 0.021791 | 0.012463
Light Commercial Vehicles | Gasoline vans 1306-1760kg | Conventional | 2022 | 986.6836 | 2013.2037 | 1797.4144 | 4797.3017 | 4.6875 | 3.0258 | 3.1875 | 3.4282 | 111.1803 | 71.7683 | 75.6018 | 81.3106 | 321.4216 | 207.4817 | 218.5645 | 235.0687 | 329.9145 | 211.6122 | 221.435 | 239.5795 | 2.9269 | 3.1182 | 3.3867 | 3.1794 | 46.3347 | 6.075 | 7.389 | 14.8477 | 11.013 | 1.437 | 0.49028 | 3.0519 | 0.00322 | 0.00184 | 0.0019 | 0.0021463 | 0.000161 | 9.2e-05 | 9.5e-05 | 0.00010732 | 0.20868 | 0.086 | 0.041 | 0.094371 | 10.8043 | 1.351 | 0.44928 | 2.9575 | 0.01 | 0.0065 | 0.0065 | 0.0072199 | 0.002 | 0.002 | 0.002 | 0.002
Light Commercial Vehicles | Gasoline vans 1306-1760kg | Euro 1 | 2022 | 1324.7061 | 2702.8962 | 2413.1808 | 6440.7832 | 4.3648 | 2.8189 | 3.0033 | 3.206 | 103.5258 | 66.8602 | 71.2344 | 76.0403 | 299.2926 | 193.2926 | 205.9383 | 219.8321 | 313.155 | 200.9571 | 209.9584 | 228.2087 | 2.0734 | 1.33 | 1.4271 | 1.5193 | 32.726 | 1.9611 | 2.4729 | 8.4804 | 2.2776 | 0.20867 | 0.13658 | 0.60719 | 0.00322 | 0.00184 | 0.0019 | 0.0021463 | 0.000805 | 0.00046 | 0.000475 | 0.00053658 | 0.047084 | 0.016 | 0.014 | 0.021644 | 2.2306 | 0.19267 | 0.12258 | 0.58555 | 0.047336 | 0.027232 | 0.013691 | 0.026294 | 0.055852 | 0.13281 | 0.074242 | 0.09504
Light Commercial Vehicles | Gasoline vans 1306-1760kg | Euro 2 | 2022 | 2490.2946 | 5081.1329 | 4536.5013 | 12107.9288 | 3.9619 | 2.6487 | 2.7645 | 2.9622 | 93.9704 | 62.8229 | 65.5685 | 70.2578 | 271.6679 | 181.6206 | 189.5582 | 203.115 | 294.3852 | 186.5997 | 192.6719 | 211.8822 | 0.91007 | 0.41139 | 0.44143 | 0.52521 | 21.1741 | 0.92018 | 1.1604 | 5.1759 | 1.1794 | 0.058808 | 0.033321 | 0.27973 | 0.00322 | 0.00184 | 0.0019 | 0.0021463 | 0.000805 | 0.00046 | 0.000475 | 0.00053658 | 0.064849 | 0.013 | 0.011 | 0.022915 | 1.1145 | 0.045808 | 0.022321 | 0.25681 | 0.078874 | 0.017415 | 0.010588 | 0.027498 | 0.090354 | 0.15005 | 0.084454 | 0.1132
Light Commercial Vehicles | Gasoline vans 1306-1760kg | Euro 3 | 2022 | 17654.3367 | 36021.453 | 32160.4202 | 85836.2099 | 3.6855 | 2.5013 | 2.5622 | 2.7677 | 87.4139 | 59.3276 | 60.7723 | 65.6455 | 252.7132 | 171.5158 | 175.6924 | 189.7809 | 256.9175 | 171.9979 | 176.2304 | 191.1504 | 0.46971 | 0.24397 | 0.26179 | 0.29708 | 19.8267 | 1.1204 | 1.4129 | 5.0774 | 0.68279 | 0.02761 | 0.012882 | 0.15685 | 0.00128 | 0.000836 | 0.00119 | 0.00106 | 0.000192 | 0.0001254 | 0.0001785 | 0.00015899 | 0.031407 | 0.002 | 0.004 | 0.0087977 | 0.65138 | 0.02561 | 0.0088815 | 0.14805 | 0.012547 | 0.0016077 | 0.0016077 | 0.0038576 | 0.0037919 | 0.02975 | 0.065518 | 0.037812
Light Commercial Vehicles | Gasoline vans 1306-1760kg | Euro 4 | 2022 | 7372.9014 | 15043.4777 | 13431.0119 | 35847.3911 | 3.3433 | 2.2848 | 2.3526 | 2.5279 | 79.2968 | 54.192 | 55.8009 | 59.9582 | 229.2466 | 156.6688 | 161.3202 | 173.339 | 230.6935 | 156.8664 | 161.5847 | 173.8404 | 0.19029 | 0.06796 | 0.072923 | 0.09498 | 6.168 | 0.41008 | 0.51712 | 1.6344 | 0.42226 | 0.017849 | 0.0058599 | 0.096534 | 0.00128 | 0.000836 | 0.00119 | 0.00106 | 0.000192 | 0.0001254 | 0.0001785 | 0.00015899 | 0.013682 | 0.00269 | 0.00508 | 0.0058462 | 0.40858 | 0.015159 | 0.00077988 | 0.090687 | 0.0040144 | 0.00046128 | 0.00046128 | 0.0011921 | 0.002913 | 0.029669 | 0.065341 | 0.037531
Light Commercial Vehicles | Gasoline vans 1306-1760kg | Euro 5 | 2022 | 4420.8361 | 9020.16 | 8053.3158 | 21494.3119 | 3.0245 | 2.0838 | 2.1487 | 2.3016 | 71.7373 | 49.4243 | 50.9645 | 54.5906 | 207.3921 | 142.8854 | 147.338 | 157.8211 | 208.3998 | 143.0178 | 147.8416 | 158.2909 | 0.16159 | 0.034533 | 0.030977 | 0.059333 | 4.8264 | 0.63607 | 0.77291 | 1.5492 | 0.41028 | 0.017259 | 0.008438 | 0.094789 | 0.0005428 | 0.0005428 | 0.0005428 | 0.0005428 | 8.1421e-05 | 8.1421e-05 | 8.1421e-05 | 8.1421e-05 | 0.013682 | 0.00269 | 0.00508 | 0.0058462 | 0.3966 | 0.014569 | 0.003358 | 0.088943 | 0.002357 | 0.00021566 | 0.0013634 | 0.0010861 | 0.0076273 | 0.0087921 | 0.021953 | 0.013484
Light Commercial Vehicles | Gasoline vans 1306-1760kg | Euro 6 | 2022 | 13958.858 | 28481.2937 | 25428.4683 | 67868.6201 | 2.7995 | 1.9123 | 1.9588 | 2.1122 | 66.4006 | 45.3568 | 46.4607 | 50.0986 | 191.9639 | 131.1264 | 134.3175 | 144.8347 | 192.8131 | 131.2516 | 134.7756 | 145.2511 | 0.037852 | 0.016222 | 0.014551 | 0.020045 | 0.97175 | 0.41564 | 0.50506 | 0.56352 | 0.12826 | 0.015429 | 0.0072098 | 0.035555 | 0.0004 | 0.0004 | 0.0004 | 0.0004 | 6e-05 | 6e-05 | 6e-05 | 6e-05 | 0.0093692 | 0.00269 | 0.00508 | 0.0049592 | 0.11889 | 0.012739 | 0.0021298 | 0.030596 | 0.0022148 | 0.00018848 | 0.0011916 | 0.00098109 | 0.0055842 | 0.0084156 | 0.021886 | 0.01288
Light Commercial Vehicles | Gasoline vans 1306-1760kg | Euro 6d-TEMP | 2022 | 6474.8669 | 13211.1514 | 11795.0872 | 31481.1055 | 2.4021 | 1.6373 | 1.6745 | 1.8085 | 56.9746 | 38.833 | 39.7168 | 42.8954 | 164.7133 | 112.2661 | 114.8212 | 124.0105 | 165.5328 | 112.3847 | 115.2373 | 124.3992 | 0.036537 | 0.015185 | 0.013621 | 0.018991 | 0.95462 | 0.39888 | 0.4847 | 0.54534 | 0.11975 | 0.013888 | 0.0064114 | 0.032859 | 0.00011286 | 0.00011286 | 0.00011286 | 0.00011286 | 1.6928e-05 | 1.6928e-05 | 1.6928e-05 | 1.6928e-05 | 0.0093692 | 0.00269 | 0.00508 | 0.0049592 | 0.11038 | 0.011198 | 0.0013314 | 0.0279 | 0.0021027 | 0.00016347 | 0.0010335 | 0.00088829 | 0.0050814 | 0.0080692 | 0.021824 | 0.012608
Light Commercial Vehicles | Gasoline vans 1306-1760kg | Euro 6d | 2022 | 1387.899 | 2831.8333 | 2528.2974 | 6748.0297 | 2.2728 | 1.5473 | 1.5805 | 1.709 | 53.9063 | 36.6997 | 37.4875 | 40.5338 | 155.8428 | 106.0986 | 108.3761 | 117.183 | 156.646 | 106.2136 | 108.7692 | 117.5565 | 0.036533 | 0.015182 | 0.013619 | 0.018988 | 0.95457 | 0.39884 | 0.48465 | 0.54529 | 0.17218 | 0.019598 | 0.0067647 | 0.046172 | 0.00011286 | 0.00011286 | 0.00011286 | 0.00011286 | 1.6928e-05 | 1.6928e-05 | 1.6928e-05 | 1.6928e-05 | 0.0093692 | 0.00269 | 0.00508 | 0.0049592 | 0.16281 | 0.016908 | 0.0016847 | 0.041213 | 0.0020409 | 0.00014972 | 0.00094659 | 0.00083726 | 0.0048047 | 0.0078787 | 0.021789 | 0.012458
Light Commercial Vehicles | Gasoline vans >1760kg | Conventional | 2022 | 971.6864 | 1982.6038 | 1770.0944 | 4724.3846 | 5.5562 | 3.4711 | 3.5359 | 3.9242 | 131.7854 | 82.3287 | 83.8669 | 93.077 | 380.991 | 238.0119 | 242.4587 | 269.0852 | 389.4839 | 242.1424 | 245.3292 | 273.596 | 2.9269 | 3.1182 | 3.3867 | 3.1794 | 46.3347 | 6.075 | 7.389 | 14.8477 | 12.7999 | 1.6317 | 0.50239 | 3.5056 | 0.00322 | 0.00184 | 0.0019 | 0.0021463 | 0.000161 | 9.2e-05 | 9.5e-05 | 0.00010732 | 0.20868 | 0.086 | 0.041 | 0.094371 | 12.5913 | 1.5457 | 0.46139 | 3.4112 | 0.01 | 0.0065 | 0.0065 | 0.0072199 | 0.002 | 0.002 | 0.002 | 0.002
Light Commercial Vehicles | Gasoline vans >1760kg | Euro 1 | 2022 | 1030.2874 | 2102.1719 | 1876.8463 | 5009.3057 | 5.4926 | 3.6169 | 3.8634 | 4.095 | 130.2749 | 85.7865 | 91.6333 | 97.1273 | 376.624 | 248.0085 | 264.9115 | 280.7945 | 390.4864 | 255.673 | 268.9316 | 289.1711 | 2.0734 | 1.33 | 1.4271 | 1.5193 | 32.726 | 1.9611 | 2.4729 | 8.4804 | 2.3255 | 0.21389 | 0.1369 | 0.61935 | 0.00322 | 0.00184 | 0.0019 | 0.0021463 | 0.000805 | 0.00046 | 0.000475 | 0.00053658 | 0.047084 | 0.016 | 0.014 | 0.021644 | 2.2784 | 0.19789 | 0.1229 | 0.5977 | 0.047336 | 0.027232 | 0.013691 | 0.026294 | 0.055852 | 0.13281 | 0.074242 | 0.09504
Light Commercial Vehicles | Gasoline vans >1760kg | Euro 2 | 2022 | 510.0434 | 1040.6795 | 929.1321 | 2479.855 | 5.0512 | 3.4796 | 3.6906 | 3.8819 | 119.8056 | 82.5311 | 87.5361 | 92.0728 | 346.3574 | 238.5971 | 253.0664 | 266.1819 | 369.0451 | 243.5682 | 256.1753 | 274.9364 | 0.90893 | 0.41032 | 0.44028 | 0.5241 | 21.1666 | 0.91865 | 1.1584 | 5.173 | 1.2475 | 0.066168 | 0.03373 | 0.29698 | 0.00322 | 0.00184 | 0.0019 | 0.0021463 | 0.000805 | 0.00046 | 0.000475 | 0.00053658 | 0.064849 | 0.013 | 0.011 | 0.022915 | 1.1826 | 0.053168 | 0.02273 | 0.27406 | 0.078762 | 0.017385 | 0.01057 | 0.027455 | 0.090248 | 0.15005 | 0.084449 | 0.11317
Light Commercial Vehicles | Gasoline vans >1760kg | Euro 3 | 2022 | 2043.7764 | 4170.0686 | 3723.0913 | 9936.9364 | 4.9266 | 3.2755 | 3.2983 | 3.6236 | 116.8514 | 77.6885 | 78.2313 | 85.9467 | 337.8168 | 224.5972 | 226.1662 | 248.4715 | 342.0197 | 225.0789 | 226.7039 | 249.8403 | 0.46912 | 0.24342 | 0.2612 | 0.2965 | 19.8154 | 1.1181 | 1.41 | 5.073 | 0.73191 | 0.032955 | 0.01321 | 0.16932 | 0.00128 | 0.000836 | 0.00119 | 0.00106 | 0.000192 | 0.0001254 | 0.0001785 | 0.00015899 | 0.031407 | 0.002 | 0.004 | 0.0087977 | 0.70051 | 0.030955 | 0.0092099 | 0.16052 | 0.012541 | 0.0016064 | 0.0016064 | 0.0038554 | 0.003788 | 0.029748 | 0.065515 | 0.03781
Light Commercial Vehicles | Gasoline vans >1760kg | Euro 4 | 2022 | 893.479 | 1823.0314 | 1627.6261 | 4344.1365 | 4.7554 | 3.184 | 3.2118 | 3.5176 | 112.7915 | 75.5194 | 76.1795 | 83.4326 | 326.0796 | 218.3262 | 220.2345 | 241.2033 | 327.5245 | 218.5228 | 220.498 | 241.7034 | 0.18996 | 0.067652 | 0.072593 | 0.09466 | 6.159 | 0.40823 | 0.51478 | 1.6309 | 0.45886 | 0.021829 | 0.0061023 | 0.10582 | 0.00128 | 0.000836 | 0.00119 | 0.00106 | 0.000192 | 0.0001254 | 0.0001785 | 0.00015899 | 0.013682 | 0.00269 | 0.00508 | 0.0058462 | 0.44518 | 0.019139 | 0.0010223 | 0.099978 | 0.0040069 | 0.00045748 | 0.00045748 | 0.0011875 | 0.0029054 | 0.029666 | 0.065333 | 0.037525
Light Commercial Vehicles | Gasoline vans >1760kg | Euro 5 | 2022 | 692.8225 | 1413.6172 | 1262.0958 | 3368.5356 | 4.3162 | 2.9124 | 2.9504 | 3.2154 | 102.3725 | 69.0785 | 69.9784 | 76.2634 | 295.9584 | 199.7056 | 202.3072 | 220.4771 | 296.9593 | 199.8369 | 202.803 | 220.9416 | 0.15907 | 0.032544 | 0.029192 | 0.057311 | 4.8015 | 0.61168 | 0.74328 | 1.5227 | 0.43281 | 0.01955 | 0.0083936 | 0.10037 | 0.0005428 | 0.0005428 | 0.0005428 | 0.0005428 | 8.1421e-05 | 8.1421e-05 | 8.1421e-05 | 8.1421e-05 | 0.013682 | 0.00269 | 0.00508 | 0.0058462 | 0.41913 | 0.01686 | 0.0033136 | 0.094521 | 0.0023314 | 0.00021106 | 0.0013344 | 0.001068 | 0.0074983 | 0.0087285 | 0.021942 | 0.013426
Light Commercial Vehicles | Gasoline vans >1760kg | Euro 6 | 2022 | 2705.3201 | 5519.8653 | 4928.2073 | 13153.3927 | 4.1584 | 2.8048 | 2.8443 | 3.098 | 98.6299 | 66.5256 | 67.4634 | 73.48 | 285.1387 | 192.3251 | 195.0364 | 212.4303 | 285.9785 | 192.4482 | 195.4812 | 212.838 | 0.03728 | 0.015771 | 0.014147 | 0.019586 | 0.9643 | 0.40836 | 0.49621 | 0.55562 | 0.14409 | 0.016887 | 0.0069951 | 0.039343 | 0.0004 | 0.0004 | 0.0004 | 0.0004 | 6e-05 | 6e-05 | 6e-05 | 6e-05 | 0.0093692 | 0.00269 | 0.00508 | 0.0049592 | 0.13472 | 0.014197 | 0.0019151 | 0.034384 | 0.0021794 | 0.00018058 | 0.0011417 | 0.0009518 | 0.0054256 | 0.0083062 | 0.021866 | 0.012794
Light Commercial Vehicles | Gasoline vans >1760kg | Euro 6d-TEMP | 2022 | 906.3587 | 1849.3109 | 1651.0887 | 4406.7583 | 3.5681 | 2.4012 | 2.4314 | 2.6525 | 84.6305 | 56.9532 | 57.6685 | 62.9137 | 244.6663 | 164.6513 | 166.7192 | 181.8832 | 245.4829 | 164.7693 | 167.1312 | 182.2691 | 0.036533 | 0.015182 | 0.013619 | 0.018988 | 0.95457 | 0.39884 | 0.48465 | 0.54529 | 0.13573 | 0.015628 | 0.0065177 | 0.036916 | 0.00011286 | 0.00011286 | 0.00011286 | 0.00011286 | 1.6928e-05 | 1.6928e-05 | 1.6928e-05 | 1.6928e-05 | 0.0093692 | 0.00269 | 0.00508 | 0.0049592 | 0.12636 | 0.012938 | 0.0014377 | 0.031957 | 0.0020916 | 0.00016101 | 0.001018 | 0.00087916 | 0.0050319 | 0.0080351 | 0.021817 | 0.012581
Light Commercial Vehicles | Gasoline vans >1760kg | Euro 6d | 2022 | 229.436 | 468.1353 | 417.9573 | 1115.5285 | 3.3768 | 2.2699 | 2.2968 | 2.5076 | 80.0926 | 53.8377 | 54.4754 | 59.4766 | 231.5474 | 155.6446 | 157.488 | 171.9465 | 232.3494 | 155.7593 | 157.8794 | 172.3189 | 0.036533 | 0.015182 | 0.013619 | 0.018988 | 0.95457 | 0.39884 | 0.48465 | 0.54529 | 0.20314 | 0.02297 | 0.0069746 | 0.054034 | 0.00011286 | 0.00011286 | 0.00011286 | 0.00011286 | 1.6928e-05 | 1.6928e-05 | 1.6928e-05 | 1.6928e-05 | 0.0093692 | 0.00269 | 0.00508 | 0.0049592 | 0.19378 | 0.02028 | 0.0018946 | 0.049075 | 0.0020366 | 0.00014875 | 0.00094047 | 0.00083367 | 0.0047852 | 0.0078652 | 0.021787 | 0.012448
Light Commercial Vehicles | Diesel vans <= 1305kg | Conventional | 2022 | 411.5201 | 839.655 | 749.6549 | 2000.83 | 2.8458 | 1.9959 | 2.0898 | 2.2059 | 67.3733 | 47.2503 | 49.4756 | 52.2228 | 199.0273 | 139.5819 | 146.1557 | 154.2713 | 199.6249 | 139.9179 | 146.3797 | 154.5819 | 2.0145 | 0.8425 | 0.8338 | 1.0803 | 1.9127 | 1.0091 | 1.0601 | 1.214 | 0.31849 | 0.10554 | 0.101 | 0.14764 | 0.66661 | 0.30331 | 0.32184 | 0.38497 | 0.36663 | 0.16682 | 0.17701 | 0.21174 | 0.021342 | 0.012 | 0.008 | 0.012423 | 0.29715 | 0.093538 | 0.093 | 0.13521 | 0 | 0 | 0 | 0 | 0.001 | 0.001 | 0.001 | 0.001
Light Commercial Vehicles | Diesel vans <= 1305kg | Euro 1 | 2022 | 142.5494 | 290.8541 | 259.6783 | 693.0818 | 2.7823 | 1.9322 | 2.003 | 2.1335 | 65.8685 | 45.743 | 47.4185 | 50.5101 | 194.5822 | 135.1293 | 140.0789 | 149.2117 | 195.6376 | 136.4413 | 141.2229 | 150.5002 | 1.3702 | 0.97528 | 1.0223 | 1.0741 | 0.66835 | 0.32818 | 0.4232 | 0.43374 | 0.45798 | 0.21825 | 0.20887 | 0.26404 | 0.16331 | 0.0658 | 0.0904 | 0.095072 | 0.11431 | 0.04606 | 0.06328 | 0.06655 | 0.018768 | 0.009 | 0.003 | 0.0087609 | 0.43921 | 0.20925 | 0.20587 | 0.25528 | 0.002 | 0.004 | 0.004 | 0.0035887 | 0.001 | 0.001 | 0.001 | 0.001
Light Commercial Vehicles | Diesel vans <= 1305kg | Euro 2 | 2022 | 292.7068 | 597.2314 | 533.2159 | 1423.1541 | 2.6455 | 1.8378 | 1.8904 | 2.0236 | 62.6311 | 43.5081 | 44.7538 | 47.908 | 185.0183 | 128.5273 | 132.2072 | 141.5248 | 185.9492 | 130.2013 | 133.8532 | 143.2027 | 1.7969 | 1.341 | 1.4057 | 1.459 | 0.81565 | 0.45124 | 0.5819 | 0.57514 | 0.45798 | 0.21825 | 0.20887 | 0.26404 | 0.1627 | 0.065556 | 0.090065 | 0.094719 | 0.12989 | 0.052445 | 0.072052 | 0.075719 | 0.0058903 | 0.003 | 0.002 | 0.0032198 | 0.45208 | 0.21525 | 0.20687 | 0.26082 | 0.0028903 | 0.006 | 0.006 | 0.0053604 | 0.001 | 0.001 | 0.001 | 0.001
Light Commercial Vehicles | Diesel vans <= 1305kg | Euro 3 | 2022 | 202.6867 | 413.5566 | 369.2287 | 985.472 | 2.2234 | 1.5474 | 1.5719 | 1.6956 | 52.637 | 36.6325 | 37.2141 | 40.1421 | 155.4948 | 108.216 | 109.9342 | 118.5838 | 159.7282 | 109.276 | 110.9942 | 120.5058 | 1.366 | 1.0036 | 1.0519 | 1.0962 | 0.62052 | 0.32965 | 0.4251 | 0.42524 | 0.28394 | 0.13532 | 0.1295 | 0.16371 | 0.10813 | 0.043567 | 0.059855 | 0.062949 | 0.09129 | 0.037032 | 0.050877 | 0.053379 | 0.003 | 0 | 0 | 0.00061702 | 0.28094 | 0.13532 | 0.1295 | 0.16309 | 0.015658 | 0.004 | 0.004 | 0.0063978 | 0.001 | 0.001 | 0.001 | 0.001
Light Commercial Vehicles | Diesel vans <= 1305kg | Euro 4 | 2022 | 6335.0075 | 12925.7858 | 11540.3091 | 30801.1024 | 2.2721 | 1.5584 | 1.5623 | 1.7067 | 53.7892 | 36.8944 | 36.9873 | 40.4041 | 158.8987 | 108.9898 | 109.2642 | 119.3576 | 163.0788 | 110.0498 | 110.3242 | 121.2698 | 0.96645 | 0.69297 | 0.72638 | 0.76173 | 0.44589 | 0.22289 | 0.28743 | 0.29294 | 0.10527 | 0.050142 | 0.047986 | 0.060672 | 0.033238 | 0.013396 | 0.018382 | 0.019345 | 0.021909 | 0.01161 | 0.015948 | 0.015353 | 0.0011 | 0 | 0 | 0.00022624 | 0.10417 | 0.050142 | 0.047986 | 0.060445 | 0.015658 | 0.004 | 0.004 | 0.0063978 | 0.001 | 0.001 | 0.001 | 0.001
Light Commercial Vehicles | Diesel vans <= 1305kg | Euro 5 | 2022 | 26453.4562 | 53974.9494 | 48189.5346 | 128617.9402 | 2.0934 | 1.433 | 1.4377 | 1.5706 | 49.5592 | 33.9245 | 34.0365 | 37.1821 | 146.4027 | 100.2165 | 100.547 | 109.8397 | 150.5523 | 101.2765 | 101.607 | 111.7462 | 1.4233 | 1.1815 | 1.2977 | 1.2747 | 0.00060782 | 0.00022319 | 0.00016505 | 0.00028052 | 0.00066394 | 0.00031793 | 0.00029729 | 0.00038136 | 0.00032106 | 0.00013723 | 0.00013723 | 0.00017504 | 3.2106e-05 | 1.3723e-05 | 1.3723e-05 | 1.7504e-05 | 7.5e-06 | 0 | 0 | 1.5426e-06 | 0.00065644 | 0.00031793 | 0.00029729 | 0.00037982 | 0.015658 | 0.004 | 0.004 | 0.0063978 | 0.0019 | 0.0019 | 0.0019 | 0.0019
Light Commercial Vehicles | Diesel vans <= 1305kg | Euro 6 | 2022 | 31902.3453 | 65092.7222 | 58115.6262 | 155110.6937 | 2.1155 | 1.4857 | 1.5185 | 1.6275 | 50.0834 | 35.1721 | 35.9488 | 38.53 | 147.9513 | 103.9019 | 106.1963 | 113.8214 | 150.8139 | 104.9619 | 107.2563 | 115.4303 | 1.2157 | 1.0681 | 1.1731 | 1.1378 | 0.0013414 | 0.00053731 | 0.00039735 | 0.00065025 | 0.00048073 | 0.00026258 | 0.00024554 | 0.00030106 | 0.00033275 | 0.00014222 | 0.00014222 | 0.00018141 | 3.3275e-05 | 1.4222e-05 | 1.4222e-05 | 1.8141e-05 | 7.5e-06 | 0 | 0 | 1.5426e-06 | 0.00047323 | 0.00026258 | 0.00024554 | 0.00029952 | 0.010802 | 0.004 | 0.004 | 0.0053989 | 0.007 | 0.007 | 0.007 | 0.007
Light Commercial Vehicles | Diesel vans <= 1305kg | Euro 6d-TEMP | 2022 | 3848.5679 | 7852.5185 | 7010.8304 | 18711.9168 | 1.9266 | 1.3473 | 1.3737 | 1.4764 | 45.6117 | 31.8972 | 32.5222 | 34.9521 | 134.7415 | 94.2275 | 96.0736 | 103.2519 | 137.6042 | 95.2875 | 97.1336 | 104.8608 | 0.7455 | 0.33691 | 0.37005 | 0.43336 | 0.00060286 | 0.00010563 | 7.8117e-05 | 0.00019759 | 0.00037949 | 0.00017918 | 0.00016755 | 0.00021602 | 0.00033275 | 0.00014222 | 0.00014222 | 0.00018141 | 3.3275e-05 | 1.4222e-05 | 1.4222e-05 | 1.8141e-05 | 7.5e-06 | 0 | 0 | 1.5426e-06 | 0.00037199 | 0.00017918 | 0.00016755 | 0.00021448 | 0.010802 | 0.004 | 0.004 | 0.0053989 | 0.007 | 0.007 | 0.007 | 0.007
Light Commercial Vehicles | Diesel vans <= 1305kg | Euro 6d | 2022 | 165.882 | 338.4614 | 302.1827 | 806.5261 | 1.8186 | 1.2734 | 1.2991 | 1.3952 | 43.0535 | 30.1466 | 30.7561 | 33.0296 | 127.1843 | 89.0559 | 90.8565 | 97.5726 | 130.0469 | 90.1159 | 91.9165 | 99.1815 | 0.21828 | 0.085119 | 0.093489 | 0.11564 | 0.0005426 | 6.8542e-05 | 5.0688e-05 | 0.00015935 | 0.00035524 | 0.00015921 | 0.00014887 | 0.00019565 | 0.00033275 | 0.00014222 | 0.00014222 | 0.00018141 | 3.3275e-05 | 1.4222e-05 | 1.4222e-05 | 1.8141e-05 | 7.5e-06 | 0 | 0 | 1.5426e-06 | 0.00034774 | 0.00015921 | 0.00014887 | 0.00019411 | 0.010802 | 0.004 | 0.004 | 0.0053989 | 0.007 | 0.007 | 0.007 | 0.007
Light Commercial Vehicles | Diesel vans 1306-1760kg | Conventional | 2022 | 1080.3517 | 2204.3217 | 1968.047 | 5252.7204 | 3.8461 | 2.861 | 3.1034 | 3.1544 | 91.0526 | 67.7309 | 73.4698 | 74.6778 | 268.9784 | 200.0836 | 217.037 | 220.6055 | 269.576 | 200.4196 | 217.261 | 220.9161 | 2.0145 | 0.8425 | 0.8338 | 1.0803 | 1.9127 | 1.0091 | 1.0601 | 1.214 | 0.31849 | 0.10554 | 0.101 | 0.14764 | 0.66609 | 0.30307 | 0.32159 | 0.38467 | 0.36619 | 0.16669 | 0.17687 | 0.21154 | 0.021342 | 0.012 | 0.008 | 0.012423 | 0.29715 | 0.093538 | 0.093 | 0.13521 | 0 | 0 | 0 | 0 | 0.001 | 0.001 | 0.001 | 0.001
Light Commercial Vehicles | Diesel vans 1306-1760kg | Euro 1 | 2022 | 2019.4477 | 4120.429 | 3678.7724 | 9818.6491 | 3.6697 | 2.7099 | 2.928 | 2.989 | 86.8769 | 64.156 | 69.318 | 70.7632 | 256.643 | 189.523 | 204.7723 | 209.0414 | 257.6985 | 190.835 | 205.9163 | 210.3298 | 1.3702 | 0.97528 | 1.0223 | 1.0741 | 0.66835 | 0.32818 | 0.4232 | 0.43374 | 0.45798 | 0.21825 | 0.20887 | 0.26404 | 0.16187 | 0.065222 | 0.089606 | 0.094236 | 0.11274 | 0.045655 | 0.062724 | 0.065848 | 0.018768 | 0.009 | 0.003 | 0.0087609 | 0.43921 | 0.20925 | 0.20587 | 0.25528 | 0.002 | 0.004 | 0.004 | 0.0035887 | 0.001 | 0.001 | 0.001 | 0.001
Light Commercial Vehicles | Diesel vans 1306-1760kg | Euro 2 | 2022 | 3428.7319 | 6995.8962 | 6246.0268 | 16670.6549 | 3.4822 | 2.5821 | 2.7765 | 2.8401 | 82.439 | 61.1303 | 65.7323 | 67.2372 | 243.5329 | 180.5851 | 194.1797 | 198.6254 | 244.4638 | 182.2591 | 195.8257 | 200.3033 | 1.7967 | 1.3408 | 1.4055 | 1.4588 | 0.81558 | 0.45118 | 0.58183 | 0.57508 | 0.45791 | 0.2182 | 0.20882 | 0.26399 | 0.16195 | 0.065253 | 0.089648 | 0.094281 | 0.12894 | 0.052202 | 0.071719 | 0.075298 | 0.0058903 | 0.003 | 0.002 | 0.0032198 | 0.45202 | 0.2152 | 0.20682 | 0.26077 | 0.0028903 | 0.006 | 0.006 | 0.0053604 | 0.001 | 0.001 | 0.001 | 0.001
Light Commercial Vehicles | Diesel vans 1306-1760kg | Euro 3 | 2022 | 53925.0972 | 110027.3769 | 98233.8685 | 262186.3426 | 2.9455 | 2.1615 | 2.2839 | 2.3686 | 69.732 | 51.1716 | 54.0708 | 56.0752 | 205.9951 | 151.166 | 159.7303 | 165.6518 | 210.2285 | 152.226 | 160.7903 | 167.5737 | 1.366 | 1.0035 | 1.0519 | 1.0962 | 0.62051 | 0.32965 | 0.4251 | 0.42524 | 0.28394 | 0.13531 | 0.1295 | 0.1637 | 0.10453 | 0.042116 | 0.057861 | 0.060851 | 0.086574 | 0.035799 | 0.049182 | 0.051256 | 0.003 | 0 | 0 | 0.00061702 | 0.28094 | 0.13531 | 0.1295 | 0.16309 | 0.015658 | 0.004 | 0.004 | 0.0063978 | 0.001 | 0.001 | 0.001 | 0.001
Light Commercial Vehicles | Diesel vans 1306-1760kg | Euro 4 | 2022 | 42405.5317 | 86523.1526 | 77248.9924 | 206177.6767 | 2.9054 | 2.123 | 2.2324 | 2.3249 | 68.7837 | 50.2611 | 52.8497 | 55.0406 | 203.194 | 148.4764 | 156.1232 | 162.5954 | 207.3741 | 149.5364 | 157.1832 | 164.5076 | 0.96651 | 0.69302 | 0.72643 | 0.76179 | 0.44591 | 0.22291 | 0.28745 | 0.29296 | 0.10532 | 0.050186 | 0.048028 | 0.060717 | 0.020694 | 0.008343 | 0.011429 | 0.012039 | 0.011326 | 0.0071906 | 0.0098756 | 0.0090472 | 0.0011 | 0 | 0 | 0.00022624 | 0.10422 | 0.050186 | 0.048028 | 0.06049 | 0.015658 | 0.004 | 0.004 | 0.0063978 | 0.001 | 0.001 | 0.001 | 0.001
Light Commercial Vehicles | Diesel vans 1306-1760kg | Euro 5 | 2022 | 97503.2536 | 198943.1226 | 177618.9989 | 474065.3751 | 2.9229 | 2.0554 | 2.1172 | 2.257 | 69.1968 | 48.6592 | 50.1231 | 53.4317 | 204.4142 | 143.744 | 148.0685 | 157.8426 | 208.5638 | 144.804 | 149.1285 | 159.7492 | 1.4229 | 1.1812 | 1.2973 | 1.2744 | 0.00060772 | 0.00022313 | 0.00016501 | 0.00028045 | 0.00066259 | 0.00031681 | 0.00029625 | 0.00038023 | 0.00032106 | 0.00013723 | 0.00013723 | 0.00017504 | 3.2106e-05 | 1.3723e-05 | 1.3723e-05 | 1.7504e-05 | 7.5e-06 | 0 | 0 | 1.5426e-06 | 0.00065509 | 0.00031681 | 0.00029625 | 0.00037869 | 0.015658 | 0.004 | 0.004 | 0.0063978 | 0.0019 | 0.0019 | 0.0019 | 0.0019
Light Commercial Vehicles | Diesel vans 1306-1760kg | Euro 6 | 2022 | 140046.5421 | 285747.3506 | 255118.939 | 680912.8317 | 2.9781 | 2.1301 | 2.2092 | 2.3342 | 70.5044 | 50.4295 | 52.3013 | 55.2597 | 208.2769 | 148.9736 | 154.5032 | 163.2426 | 211.1395 | 150.0336 | 155.5632 | 164.8515 | 1.1913 | 1.0439 | 1.1465 | 1.1127 | 0.0015488 | 0.00059526 | 0.0004402 | 0.00073329 | 0.00046073 | 0.00024611 | 0.00023014 | 0.00028427 | 0.00033275 | 0.00014222 | 0.00014222 | 0.00018141 | 3.3275e-05 | 1.4222e-05 | 1.4222e-05 | 1.8141e-05 | 7.5e-06 | 0 | 0 | 1.5426e-06 | 0.00045323 | 0.00024611 | 0.00023014 | 0.00028273 | 0.010802 | 0.004 | 0.004 | 0.0053989 | 0.007 | 0.007 | 0.007 | 0.007
Light Commercial Vehicles | Diesel vans 1306-1760kg | Euro 6d-TEMP | 2022 | 91121.554 | 185922.0674 | 165993.6321 | 443037.2536 | 2.7045 | 1.9302 | 1.9992 | 2.1153 | 64.0265 | 45.6955 | 47.3288 | 50.0776 | 189.1404 | 134.9889 | 139.8139 | 147.9343 | 192.0031 | 136.0489 | 140.8739 | 149.5432 | 0.74279 | 0.33423 | 0.3671 | 0.43057 | 0.0016859 | 0.00027934 | 0.00020657 | 0.00054136 | 0.00037327 | 0.00017405 | 0.00016276 | 0.00021079 | 0.00033275 | 0.00014222 | 0.00014222 | 0.00018141 | 3.3275e-05 | 1.4222e-05 | 1.4222e-05 | 1.8141e-05 | 7.5e-06 | 0 | 0 | 1.5426e-06 | 0.00036577 | 0.00017405 | 0.00016276 | 0.00020925 | 0.010802 | 0.004 | 0.004 | 0.0053989 | 0.007 | 0.007 | 0.007 | 0.007
Light Commercial Vehicles | Diesel vans 1306-1760kg | Euro 6d | 2022 | 13152.2702 | 26835.5528 | 23959.1294 | 63946.9524 | 2.5595 | 1.8244 | 1.8879 | 1.9994 | 60.5941 | 43.1903 | 44.695 | 47.3336 | 179.0009 | 127.5883 | 132.0333 | 139.828 | 181.8635 | 128.6483 | 133.0933 | 141.4369 | 0.21828 | 0.085119 | 0.093489 | 0.11564 | 0.0016956 | 0.00021419 | 0.0001584 | 0.00049798 | 0.00035524 | 0.00015921 | 0.00014887 | 0.00019565 | 0.00033275 | 0.00014222 | 0.00014222 | 0.00018141 | 3.3275e-05 | 1.4222e-05 | 1.4222e-05 | 1.8141e-05 | 7.5e-06 | 0 | 0 | 1.5426e-06 | 0.00034774 | 0.00015921 | 0.00014887 | 0.00019411 | 0.010802 | 0.004 | 0.004 | 0.0053989 | 0.007 | 0.007 | 0.007 | 0.007
Light Commercial Vehicles | Diesel vans >1760kg | Conventional | 2022 | 1880.4754 | 3836.8735 | 3425.6104 | 9142.9594 | 5.1611 | 3.7933 | 4.0579 | 4.1738 | 122.1849 | 89.8043 | 96.0684 | 98.8112 | 360.9462 | 265.2908 | 283.7954 | 291.8979 | 361.5438 | 265.6268 | 284.0194 | 292.2084 | 2.0145 | 0.8425 | 0.8338 | 1.0803 | 1.9127 | 1.0091 | 1.0601 | 1.214 | 0.31849 | 0.10554 | 0.101 | 0.14764 | 0.66647 | 0.30324 | 0.32177 | 0.38489 | 0.36651 | 0.16678 | 0.17697 | 0.21168 | 0.021342 | 0.012 | 0.008 | 0.012423 | 0.29715 | 0.093538 | 0.093 | 0.13521 | 0 | 0 | 0 | 0 | 0.001 | 0.001 | 0.001 | 0.001
Light Commercial Vehicles | Diesel vans >1760kg | Euro 1 | 2022 | 3713.9619 | 7577.8719 | 6765.6223 | 18057.4561 | 4.8524 | 3.526 | 3.7664 | 3.8889 | 114.8765 | 83.4763 | 89.1656 | 92.0662 | 339.3566 | 246.5972 | 263.404 | 271.9725 | 340.4121 | 247.9092 | 264.548 | 273.261 | 1.3702 | 0.97528 | 1.0223 | 1.0741 | 0.66835 | 0.32818 | 0.4232 | 0.43374 | 0.45798 | 0.21825 | 0.20887 | 0.26404 | 0.16204 | 0.065288 | 0.089697 | 0.094332 | 0.11292 | 0.045702 | 0.062788 | 0.065929 | 0.018768 | 0.009 | 0.003 | 0.0087609 | 0.43921 | 0.20925 | 0.20587 | 0.25528 | 0.002 | 0.004 | 0.004 | 0.0035887 | 0.001 | 0.001 | 0.001 | 0.001
Light Commercial Vehicles | Diesel vans >1760kg | Euro 2 | 2022 | 3071.941 | 6267.9091 | 5596.0705 | 14935.9205 | 4.6741 | 3.3922 | 3.5979 | 3.733 | 110.6551 | 80.3086 | 85.1787 | 88.3748 | 326.8861 | 237.2394 | 251.6264 | 261.0679 | 327.817 | 238.9134 | 253.2724 | 262.7458 | 1.796 | 1.3402 | 1.4049 | 1.4582 | 0.81534 | 0.45098 | 0.58157 | 0.57485 | 0.45768 | 0.21802 | 0.20864 | 0.2638 | 0.16006 | 0.064491 | 0.088602 | 0.093181 | 0.12659 | 0.051593 | 0.070881 | 0.074244 | 0.0058903 | 0.003 | 0.002 | 0.0032198 | 0.45179 | 0.21502 | 0.20664 | 0.26058 | 0.0028903 | 0.006 | 0.006 | 0.0053604 | 0.001 | 0.001 | 0.001 | 0.001
Light Commercial Vehicles | Diesel vans >1760kg | Euro 3 | 2022 | 36268.274 | 74000.8504 | 66068.9186 | 176338.043 | 3.9862 | 2.8722 | 2.9955 | 3.1475 | 94.3712 | 67.9975 | 70.9162 | 74.5155 | 278.782 | 200.8712 | 209.4936 | 220.126 | 283.0153 | 201.9312 | 210.5536 | 222.048 | 1.3659 | 1.0035 | 1.0519 | 1.0962 | 0.62049 | 0.32963 | 0.42508 | 0.42522 | 0.28392 | 0.13529 | 0.12948 | 0.16368 | 0.1013 | 0.040817 | 0.056077 | 0.058975 | 0.082452 | 0.034695 | 0.047666 | 0.049377 | 0.003 | 0 | 0 | 0.00061702 | 0.28092 | 0.13529 | 0.12948 | 0.16306 | 0.015658 | 0.004 | 0.004 | 0.0063978 | 0.001 | 0.001 | 0.001 | 0.001
Light Commercial Vehicles | Diesel vans >1760kg | Euro 4 | 2022 | 74002.901 | 150993.6094 | 134809.052 | 359805.5624 | 4.0056 | 2.8713 | 2.9684 | 3.141 | 94.8289 | 67.9759 | 70.2745 | 74.3601 | 280.1339 | 200.8076 | 207.5976 | 219.667 | 284.314 | 201.8676 | 208.6576 | 221.5792 | 0.96651 | 0.69301 | 0.72643 | 0.76178 | 0.44591 | 0.22291 | 0.28745 | 0.29296 | 0.10531 | 0.05018 | 0.048023 | 0.060711 | 0.027011 | 0.010888 | 0.014931 | 0.015719 | 0.016311 | 0.0094162 | 0.012934 | 0.012152 | 0.0011 | 0 | 0 | 0.00022624 | 0.10421 | 0.05018 | 0.048023 | 0.060485 | 0.015658 | 0.004 | 0.004 | 0.0063978 | 0.001 | 0.001 | 0.001 | 0.001
Light Commercial Vehicles | Diesel vans >1760kg | Euro 5 | 2022 | 232715.626 | 474826.9581 | 423931.6639 | 1131474.248 | 4.2922 | 2.9815 | 3.0351 | 3.2712 | 101.6136 | 70.5858 | 71.8533 | 77.4423 | 300.1764 | 208.5174 | 212.2617 | 228.7722 | 304.326 | 209.5774 | 213.3217 | 230.6788 | 1.4206 | 1.1788 | 1.2947 | 1.272 | 0.000607 | 0.00022269 | 0.00016468 | 0.00028 | 0.00065317 | 0.00030905 | 0.000289 | 0.00037231 | 0.00032106 | 0.00013723 | 0.00013723 | 0.00017504 | 3.2106e-05 | 1.3723e-05 | 1.3723e-05 | 1.7504e-05 | 7.5e-06 | 0 | 0 | 1.5426e-06 | 0.00064567 | 0.00030905 | 0.000289 | 0.00037077 | 0.015658 | 0.004 | 0.004 | 0.0063978 | 0.0019 | 0.0019 | 0.0019 | 0.0019
Light Commercial Vehicles | Diesel vans >1760kg | Euro 6 | 2022 | 320618.3898 | 654181.489 | 584061.7142 | 1558861.5929 | 4.0868 | 2.886 | 2.9616 | 3.1613 | 96.7519 | 68.3237 | 70.1133 | 74.8412 | 285.8146 | 201.835 | 207.1216 | 221.0882 | 288.6772 | 202.895 | 208.1816 | 222.6972 | 1.1768 | 1.0295 | 1.1307 | 1.0977 | 0.0014791 | 0.00055244 | 0.00040854 | 0.00068912 | 0.00044888 | 0.00023634 | 0.000221 | 0.00027431 | 0.00033275 | 0.00014222 | 0.00014222 | 0.00018141 | 3.3275e-05 | 1.4222e-05 | 1.4222e-05 | 1.8141e-05 | 7.5e-06 | 0 | 0 | 1.5426e-06 | 0.00044138 | 0.00023634 | 0.000221 | 0.00027277 | 0.010802 | 0.004 | 0.004 | 0.0053989 | 0.007 | 0.007 | 0.007 | 0.007
Light Commercial Vehicles | Diesel vans >1760kg | Euro 6d-TEMP | 2022 | 291534.0858 | 594838.6255 | 531079.6364 | 1417452.3477 | 3.7112 | 2.616 | 2.6808 | 2.8655 | 87.859 | 61.9307 | 63.4665 | 67.8389 | 259.5441 | 182.9493 | 187.4863 | 200.4028 | 262.4067 | 184.0093 | 188.5463 | 202.0117 | 0.74166 | 0.3331 | 0.36586 | 0.42941 | 0.0016705 | 0.00026991 | 0.0001996 | 0.00053164 | 0.00037066 | 0.0001719 | 0.00016075 | 0.0002086 | 0.00033275 | 0.00014222 | 0.00014222 | 0.00018141 | 3.3275e-05 | 1.4222e-05 | 1.4222e-05 | 1.8141e-05 | 7.5e-06 | 0 | 0 | 1.5426e-06 | 0.00036316 | 0.0001719 | 0.00016075 | 0.00020706 | 0.010802 | 0.004 | 0.004 | 0.0053989 | 0.007 | 0.007 | 0.007 | 0.007
Light Commercial Vehicles | Diesel vans >1760kg | Euro 6d | 2022 | 58879.3919 | 120135.9918 | 107258.9709 | 286274.3546 | 3.5134 | 2.4724 | 2.5307 | 2.7084 | 83.178 | 58.5328 | 59.9127 | 64.1187 | 245.7159 | 172.9117 | 176.9881 | 189.413 | 248.5785 | 173.9717 | 178.0481 | 191.0219 | 0.21828 | 0.085119 | 0.093489 | 0.11564 | 0.0016956 | 0.00021419 | 0.0001584 | 0.00049798 | 0.00035524 | 0.00015921 | 0.00014887 | 0.00019565 | 0.00033275 | 0.00014222 | 0.00014222 | 0.00018141 | 3.3275e-05 | 1.4222e-05 | 1.4222e-05 | 1.8141e-05 | 7.5e-06 | 0 | 0 | 1.5426e-06 | 0.00034774 | 0.00015921 | 0.00014887 | 0.00019411 | 0.010802 | 0.004 | 0.004 | 0.0053989 | 0.007 | 0.007 | 0.007 | 0.007
Light Commercial Vehicles | LPG vans 1306-1760kg | Conventional | 2022 | 2.2006 | 4.4901 | 4.0088 | 10.6995 | 5.8312 | 3.105 | 3.726 | 3.8984 | 126.7659 | 67.5 | 81 | 84.7476 | 377.8639 | 201.204 | 241.4448 | 252.6156 | 380.1039 | 202.184 | 242.1448 | 253.6283 | 3.3051 | 3.7954 | 4.0267 | 3.7812 | 9.3777 | 2.7457 | 6.0645 | 5.3532 | 2.8911 | 1.0663 | 0.89099 | 1.3759 | 0.00483 | 0.00276 | 0.00285 | 0.0032195 | 0.0002415 | 0.000138 | 0.0001425 | 0.00016097 | 0.08 | 0.035 | 0.025 | 0.040509 | 2.8111 | 1.0313 | 0.86599 | 1.3354 | 0 | 0 | 0 | 0 | 0 | 0 | 0 | 0
Light Commercial Vehicles | LPG vans >1760kg | Conventional | 2022 | 0.93324 | 1.9042 | 1.7001 | 4.5375 | 5.8312 | 3.105 | 3.726 | 3.8984 | 126.7659 | 67.5 | 81 | 84.7476 | 377.8639 | 201.204 | 241.4448 | 252.6156 | 380.1039 | 202.184 | 242.1448 | 253.6283 | 3.3051 | 3.7954 | 4.0267 | 3.7812 | 9.3777 | 2.7457 | 6.0645 | 5.3532 | 2.8911 | 1.0663 | 0.89099 | 1.3759 | 0.00483 | 0.00276 | 0.00285 | 0.0032195 | 0.0002415 | 0.000138 | 0.0001425 | 0.00016097 | 0.08 | 0.035 | 0.025 | 0.040509 | 2.8111 | 1.0313 | 0.86599 | 1.3354 | 0 | 0 | 0 | 0 | 0 | 0 | 0 | 0
Light Commercial Vehicles | LPG vans >1760kg | Euro 3 | 2022 | 2.627 | 5.3601 | 4.7856 | 12.7727 | 4.4907 | 3.0995 | 3.2226 | 3.4318 | 97.6232 | 67.38 | 70.0575 | 74.6034 | 290.9951 | 200.8463 | 208.8274 | 222.3779 | 293.3842 | 201.6974 | 209.3369 | 223.5276 | 0.2999 | 0.094823 | 0.083834 | 0.13289 | 3.6748 | 0.9758 | 1.1897 | 1.6111 | 0.79926 | 0.021521 | 0.026318 | 0.18328 | 0.00192 | 0.001254 | 0.001785 | 0.0015899 | 0.000288 | 0.0001881 | 0.00026775 | 0.00023849 | 0.003 | 0.002002 | 0.004 | 0.0029559 | 0.79626 | 0.019519 | 0.022318 | 0.18032 | 0.0086984 | 0.003 | 0.0015 | 0.00361 | 0 | 0 | 0 | 0
Light Commercial Vehicles | LPG vans >1760kg | Euro 6d | 2022 | 3.0884 | 6.3015 | 5.626 | 15.0159 | 4.4907 | 3.0995 | 3.2226 | 3.4318 | 97.6232 | 67.38 | 70.0575 | 74.6034 | 290.9951 | 200.8463 | 208.8274 | 222.3779 | 291.8729 | 200.9819 | 209.2599 | 222.8161 | 0.11623 | 0.037814 | 0.028524 | 0.050461 | 0.68484 | 0.39918 | 0.50921 | 0.49916 | 0.12317 | 0.019919 | 0.022022 | 0.041943 | 0.00192 | 0.001254 | 0.001785 | 0.0015899 | 0.000288 | 0.0001881 | 0.00026775 | 0.00023849 | 0.001924 | 0.002002 | 0.00125 | 0.0017042 | 0.12124 | 0.017917 | 0.020772 | 0.040239 | 0.0031089 | 0.0003 | 0.0015 | 0.0013273 | 0 | 0 | 0 | 0
Light Commercial Vehicles | CNG vans <= 1305kg | Euro 5 | 2022 | 8.1742 | 16.6784 | 14.8907 | 39.7434 | 2.6733 | 1.7377 | 1.7137 | 1.9212 | 55.7722 | 36.2539 | 35.7522 | 40.0803 | 102.0459 | 66.3334 | 65.4155 | 73.3347 | 103.4906 | 67.1749 | 67.0414 | 74.533 | 0.078196 | 0.037814 | 0.028524 | 0.042639 | 0.58431 | 0.39918 | 0.50921 | 0.47848 | 0.18989 | 0.080872 | 0.089411 | 0.10649 | 0.00081421 | 0.0010107 | 0.00044921 | 0.00075993 | 0.00012213 | 0.00015161 | 6.7382e-05 | 0.00011399 | 0.02773 | 0.02773 | 0.04339 | 0.033597 | 0.16216 | 0.053142 | 0.046021 | 0.072897 | 0.0025216 | 0.00024528 | 0.0015507 | 0.0012026 | 0.0084564 | 0.0092026 | 0.022027 | 0.013854
Light Commercial Vehicles | CNG vans 1306-1760kg | Euro 5 | 2022 | 55.0745 | 112.3725 | 100.3276 | 267.7746 | 3.2565 | 2.2437 | 2.3137 | 2.4782 | 67.9387 | 46.8091 | 48.2696 | 51.7021 | 124.3068 | 85.6463 | 88.3184 | 94.599 | 125.7498 | 86.4875 | 89.9424 | 95.796 | 0.078196 | 0.037814 | 0.028524 | 0.042639 | 0.58431 | 0.39918 | 0.50921 | 0.47848 | 0.18989 | 0.080872 | 0.089411 | 0.10649 | 0.00081421 | 0.0010107 | 0.00044921 | 0.00075993 | 0.00012213 | 0.00015161 | 6.7382e-05 | 0.00011399 | 0.02773 | 0.02773 | 0.04339 | 0.033597 | 0.16216 | 0.053142 | 0.046021 | 0.072897 | 0.0025153 | 0.00024416 | 0.0015436 | 0.0011981 | 0.0084243 | 0.0091871 | 0.022024 | 0.01384
Light Commercial Vehicles | CNG vans 1306-1760kg | Euro 6 | 2022 | 222.2767 | 453.5276 | 404.9153 | 1080.7195 | 2.9198 | 1.9901 | 2.0354 | 2.1983 | 60.9138 | 41.5184 | 42.4637 | 45.8617 | 111.4536 | 75.9659 | 77.6955 | 83.9129 | 112.8507 | 76.7998 | 79.2737 | 85.0765 | 0.11623 | 0.037814 | 0.028524 | 0.050461 | 0.68484 | 0.39918 | 0.50921 | 0.49916 | 0.063375 | 0.080872 | 0.089411 | 0.080472 | 0.00081421 | 0.0010107 | 0.00044921 | 0.00075993 | 0.00012213 | 0.00015161 | 6.7382e-05 | 0.00011399 | 0.02773 | 0.02773 | 0.04339 | 0.033597 | 0.035645 | 0.053142 | 0.046021 | 0.046875 | 0.0023422 | 0.00021681 | 0.0013707 | 0.0010863 | 0.0061559 | 0.0088081 | 0.021956 | 0.013189
Light Commercial Vehicles | CNG vans 1306-1760kg | Euro 6d-TEMP | 2022 | 4.3306 | 8.836 | 7.8889 | 21.0554 | 2.9198 | 1.9901 | 2.0354 | 2.1983 | 60.9138 | 41.5184 | 42.4637 | 45.8617 | 111.4536 | 75.9659 | 77.6955 | 83.9129 | 112.1973 | 76.1394 | 78.1355 | 84.3197 | 0.025109 | 0.0085487 | 0.0065785 | 0.011217 | 0.1534 | 0.084735 | 0.092117 | 0.10162 | 0.0087321 | 0.0070128 | 0.0070402 | 0.0073767 | 0.00081421 | 0.0010107 | 0.00044921 | 0.00075993 | 0.00012213 | 0.00015161 | 6.7382e-05 | 0.00011399 | 0.006 | 0.0045 | 0.005 | 0.0049958 | 0.0027321 | 0.0025128 | 0.0020402 | 0.0023808 | 0.0021726 | 0.00017904 | 0.0011319 | 0.00094608 | 0.0053953 | 0.0082848 | 0.021862 | 0.012778
Light Commercial Vehicles | CNG vans >1760kg | Euro 5 | 2022 | 90.4174 | 184.4853 | 164.7109 | 439.6136 | 4.6469 | 3.1354 | 3.176 | 3.4615 | 96.946 | 65.4122 | 66.2598 | 72.2155 | 177.3814 | 119.6841 | 121.235 | 132.1321 | 178.8349 | 120.5272 | 122.8711 | 133.3375 | 0.078196 | 0.037814 | 0.028524 | 0.042639 | 0.58431 | 0.39918 | 0.50921 | 0.47848 | 0.18989 | 0.080872 | 0.089411 | 0.10649 | 0.00081421 | 0.0010107 | 0.00044921 | 0.00075993 | 0.00012213 | 0.00015161 | 6.7382e-05 | 0.00011399 | 0.02773 | 0.02773 | 0.04339 | 0.033597 | 0.16216 | 0.053142 | 0.046021 | 0.072897 | 0.002555 | 0.00025139 | 0.0015893 | 0.0012265 | 0.0086241 | 0.0092872 | 0.022042 | 0.01393
Light Commercial Vehicles | CNG vans >1760kg | Euro 6 | 2022 | 37.1788 | 75.8586 | 67.7276 | 180.765 | 4.3374 | 2.9199 | 2.9577 | 3.2256 | 90.4885 | 60.9167 | 61.7058 | 67.2945 | 165.5662 | 111.4588 | 112.9026 | 123.1283 | 166.9662 | 112.2933 | 114.485 | 124.2947 | 0.11623 | 0.037814 | 0.028524 | 0.050461 | 0.68484 | 0.39918 | 0.50921 | 0.49916 | 0.063375 | 0.080872 | 0.089411 | 0.080472 | 0.00081421 | 0.0010107 | 0.00044921 | 0.00075993 | 0.00012213 | 0.00015161 | 6.7382e-05 | 0.00011399 | 0.02773 | 0.02773 | 0.04339 | 0.033597 | 0.035645 | 0.053142 | 0.046021 | 0.046875 | 0.0023533 | 0.0002193 | 0.0013864 | 0.0010955 | 0.0062059 | 0.0088426 | 0.021962 | 0.013216
Light Commercial Vehicles | CNG vans >1760kg | Euro 6d-TEMP | 2022 | 42.5609 | 86.8402 | 77.5321 | 206.9332 | 4.3374 | 2.9199 | 2.9577 | 3.2256 | 90.4885 | 60.9167 | 61.7058 | 67.2945 | 165.5662 | 111.4588 | 112.9026 | 123.1283 | 166.3152 | 111.6334 | 113.3501 | 123.54 | 0.025109 | 0.0085487 | 0.0065785 | 0.011217 | 0.1534 | 0.084735 | 0.092117 | 0.10162 | 0.0087321 | 0.0070128 | 0.0070402 | 0.0073767 | 0.00081421 | 0.0010107 | 0.00044921 | 0.00075993 | 0.00012213 | 0.00015161 | 6.7382e-05 | 0.00011399 | 0.006 | 0.0045 | 0.005 | 0.0049958 | 0.0027321 | 0.0025128 | 0.0020402 | 0.0023808 | 0.0021924 | 0.00018349 | 0.0011601 | 0.00096258 | 0.0054839 | 0.0083465 | 0.021873 | 0.012826
Light Commercial Vehicles | Hybrid vans 1306-1760kg | Euro 5 | 2022 | 48.1443 | 98.2324 | 87.7032 | 234.08 | 1.434 | 1.2634 | 2.0188 | 1.5815 | 34.0118 | 29.9667 | 47.8817 | 37.5109 | 98.3281 | 86.6334 | 138.4257 | 108.4439 | 98.8521 | 86.6986 | 138.7733 | 108.7301 | 0.0077177 | 0.010456 | 0.016173 | 0.012035 | 0.061795 | 0.016003 | 0.017696 | 0.026055 | 0.0016141 | 0.00037205 | 0.00051205 | 0.00067997 | 0.00025048 | 0.00028255 | 0.00039796 | 0.0003192 | 3.7572e-05 | 4.2383e-05 | 5.9693e-05 | 4.7879e-05 | 0.0060529 | 0.000998 | 0.00057967 | 0.0018809 | -0.0044387 | -0.00062595 | -6.7625e-05 | -0.001201 | 0.0013379 | 0.00014043 | 0.0012504 | 0.00080261 | 0.0043723 | 0.0055965 | 0.019465 | 0.010541
Light Commercial Vehicles | Hybrid vans 1306-1760kg | Euro 6 | 2022 | 505.8148 | 1032.0514 | 921.4289 | 2459.2951 | 1.2756 | 1.0993 | 1.5892 | 1.3191 | 30.2544 | 26.0748 | 37.6945 | 31.288 | 87.4653 | 75.3822 | 108.9745 | 90.4535 | 87.934 | 75.4479 | 109.3271 | 90.7318 | 0.010727 | 0.010456 | 0.016173 | 0.012654 | 0.058469 | 0.016003 | 0.017696 | 0.025371 | 0.0035386 | 0.00037205 | 0.00051205 | 0.0010758 | 0.00025048 | 0.00028255 | 0.00039796 | 0.0003192 | 3.7572e-05 | 4.2383e-05 | 5.9693e-05 | 4.7879e-05 | 0.0041449 | 0.000998 | 0.00057967 | 0.0014885 | -0.00060635 | -0.00062595 | -6.7625e-05 | -0.00041273 | 0.0013306 | 0.00014254 | 0.0012692 | 0.00080904 | 0.0035428 | 0.0056258 | 0.019472 | 0.010385
Light Commercial Vehicles | Hybrid vans 1306-1760kg | Euro 6d-TEMP | 2022 | 205.0387 | 418.3557 | 373.5134 | 996.9078 | 1.2756 | 1.0993 | 1.5892 | 1.3191 | 30.2544 | 26.0748 | 37.6945 | 31.288 | 87.4653 | 75.3822 | 108.9745 | 90.4535 | 87.8964 | 75.4384 | 109.243 | 90.6832 | 0.010727 | 0.010456 | 0.016173 | 0.012654 | 0.058469 | 0.016003 | 0.017696 | 0.025371 | 0.0035386 | 0.00037205 | 0.00051205 | 0.0010758 | 0.00025048 | 0.00028255 | 0.00039796 | 0.0003192 | 3.7572e-05 | 4.2383e-05 | 5.9693e-05 | 4.7879e-05 | 0.0041449 | 0.000998 | 0.00057967 | 0.0014885 | -0.00060635 | -0.00062595 | -6.7625e-05 | -0.00041273 | 0.0011887 | 0.00010691 | 0.00095194 | 0.00064601 | 0.0029063 | 0.005132 | 0.019348 | 0.01
Light Commercial Vehicles | Hybrid vans 1306-1760kg | Euro 6d | 2022 | 114.2705 | 233.1545 | 208.1634 | 555.5884 | 1.2756 | 1.0993 | 1.5892 | 1.3191 | 30.2544 | 26.0748 | 37.6945 | 31.288 | 87.4653 | 75.3822 | 108.9745 | 90.4535 | 87.8848 | 75.4355 | 109.2172 | 90.6683 | 0.010727 | 0.010456 | 0.016173 | 0.012654 | 0.058469 | 0.016003 | 0.017696 | 0.025371 | 0.0035386 | 0.00037205 | 0.00051205 | 0.0010758 | 0.00025048 | 0.00028255 | 0.00039796 | 0.0003192 | 3.7572e-05 | 4.2383e-05 | 5.9693e-05 | 4.7879e-05 | 0.0041449 | 0.000998 | 0.00057967 | 0.0014885 | -0.00060635 | -0.00062595 | -6.7625e-05 | -0.00041273 | 0.0011452 | 9.5964e-05 | 0.00085451 | 0.00059596 | 0.0027111 | 0.0049804 | 0.019309 | 0.0098823
Light Commercial Vehicles | Hybrid vans >1760kg | Euro 5 | 2022 | 29.0838 | 59.3419 | 52.9812 | 141.4068 | 2.0575 | 1.7638 | 2.7713 | 2.2017 | 48.7997 | 41.8353 | 65.7303 | 52.2205 | 141.0796 | 120.9457 | 190.026 | 150.9692 | 141.582 | 121.0065 | 190.3349 | 151.232 | 0.0077177 | 0.010456 | 0.016173 | 0.012035 | 0.061795 | 0.016003 | 0.017696 | 0.026055 | 0.0016141 | 0.00037205 | 0.00051205 | 0.00067997 | 0.00025048 | 0.00028255 | 0.00039796 | 0.0003192 | 3.7572e-05 | 4.2383e-05 | 5.9693e-05 | 4.7879e-05 | 0.0060529 | 0.000998 | 0.00057967 | 0.0018809 | -0.0044387 | -0.00062595 | -6.7625e-05 | -0.001201 | 0.0012562 | 0.000124 | 0.0011041 | 0.00072409 | 0.0039598 | 0.0053688 | 0.019407 | 0.010339
Light Commercial Vehicles | Hybrid vans >1760kg | Euro 6 | 2022 | 596.2141 | 1216.4999 | 1086.1069 | 2898.8209 | 1.8576 | 1.5703 | 2.255 | 1.886 | 44.0603 | 37.246 | 53.485 | 44.7318 | 127.3782 | 107.6779 | 154.625 | 129.3195 | 127.8348 | 107.7406 | 154.9507 | 129.5823 | 0.010727 | 0.010456 | 0.016173 | 0.012654 | 0.058469 | 0.016003 | 0.017696 | 0.025371 | 0.0035386 | 0.00037205 | 0.00051205 | 0.0010758 | 0.00025048 | 0.00028255 | 0.00039796 | 0.0003192 | 3.7572e-05 | 4.2383e-05 | 5.9693e-05 | 4.7879e-05 | 0.0041449 | 0.000998 | 0.00057967 | 0.0014885 | -0.00060635 | -0.00062595 | -6.7625e-05 | -0.00041273 | 0.0012851 | 0.00013115 | 0.0011678 | 0.00075687 | 0.0033385 | 0.0054678 | 0.019432 | 0.010262
Light Commercial Vehicles | Hybrid vans >1760kg | Euro 6d-TEMP | 2022 | 2923.3876 | 5964.8047 | 5325.4549 | 14213.6472 | 1.8576 | 1.5703 | 2.255 | 1.886 | 44.0603 | 37.246 | 53.485 | 44.7318 | 127.3782 | 107.6779 | 154.625 | 129.3195 | 127.8101 | 107.7344 | 154.8954 | 129.5503 | 0.010727 | 0.010456 | 0.016173 | 0.012654 | 0.058469 | 0.016003 | 0.017696 | 0.025371 | 0.0035386 | 0.00037205 | 0.00051205 | 0.0010758 | 0.00025048 | 0.00028255 | 0.00039796 | 0.0003192 | 3.7572e-05 | 4.2383e-05 | 5.9693e-05 | 4.7879e-05 | 0.0041449 | 0.000998 | 0.00057967 | 0.0014885 | -0.00060635 | -0.00062595 | -6.7625e-05 | -0.00041273 | 0.0011919 | 0.00010772 | 0.00095916 | 0.00064972 | 0.0029207 | 0.0051433 | 0.01935 | 0.010009
Light Commercial Vehicles | Hybrid vans >1760kg | Euro 6d | 2022 | 1025.3458 | 2092.0892 | 1867.8444 | 4985.2794 | 1.8576 | 1.5703 | 2.255 | 1.886 | 44.0603 | 37.246 | 53.485 | 44.7318 | 127.3782 | 107.6779 | 154.625 | 129.3195 | 127.7977 | 107.7313 | 154.8677 | 129.5343 | 0.010727 | 0.010456 | 0.016173 | 0.012654 | 0.058469 | 0.016003 | 0.017696 | 0.025371 | 0.0035386 | 0.00037205 | 0.00051205 | 0.0010758 | 0.00025048 | 0.00028255 | 0.00039796 | 0.0003192 | 3.7572e-05 | 4.2383e-05 | 5.9693e-05 | 4.7879e-05 | 0.0041449 | 0.000998 | 0.00057967 | 0.0014885 | -0.00060635 | -0.00062595 | -6.7625e-05 | -0.00041273 | 0.0011452 | 9.5964e-05 | 0.00085451 | 0.00059596 | 0.0027111 | 0.0049804 | 0.019309 | 0.0098823
Heavy Duty Vehicles | Gasoline >3,5t | Conventional | 2022 | 69.5094 | 274.6699 | 201.8938 | 546.0731 | 7.1174 | 6.3198 | 6.4334 | 6.4633 | 168.8132 | 149.8953 | 152.5897 | 153.2995 | 488.0382 | 433.3467 | 441.136 | 443.1882 | 493.5482 | 438.0167 | 444.686 | 447.4519 | 4.3819 | 4.2707 | 4.6573 | 4.4278 | 4.2627 | 3.123 | 2.7956 | 3.147 | 4.3689 | 2.6559 | 1.9396 | 2.6091 | [8 empty] | 0.14 | 0.11 | 0.07 | 0.09903 | 4.2289 | 2.5459 | 1.8696 | 2.5101 | 0.006 | 0.006 | 0.006 | 0.006 | 0.002 | 0.002 | 0.002 | 0.002
Heavy Duty Vehicles | Diesel RT 3,5 - 7,5t | Conventional | 2022 | 22.5359 | 89.0516 | 65.4567 | 177.0442 | 5.3374 | 4.7393 | 4.8245 | 4.8469 | 126.3593 | 112.1988 | 114.2155 | 114.7469 | 373.2779 | 331.4463 | 337.4038 | 338.9736 | 383.6079 | 340.0403 | 345.9138 | 348.6582 | 4.2109 | 4.104 | 4.4755 | 4.2549 | 2.0594 | 1.5089 | 1.3507 | 1.5205 | 1.2984 | 0.78933 | 0.57643 | 0.77542 | 0.32131 | 0.24037 | 0.21559 | 0.24151 | 0.16065 | 0.12018 | 0.1078 | 0.12075 | 0.085 | 0.023 | 0.02 | 0.029783 | 1.2134 | 0.76633 | 0.55643 | 0.74564 | 0.03 | 0.03 | 0.03 | 0.03 | 0.0029 | 0.0029 | 0.0029 | 0.0029
Heavy Duty Vehicles | Diesel RT 3,5 - 7,5t | Euro I | 2022 | 15.5285 | 61.3615 | 45.1033 | 121.9933 | 4.2507 | 3.9047 | 4.4263 | 4.1416 | 100.6322 | 92.4416 | 104.7887 | 98.0491 | 297.2773 | 273.0814 | 309.556 | 289.6467 | 301.2473 | 275.0504 | 310.911 | 291.6988 | 2.9387 | 2.9379 | 3.3155 | 3.0776 | 0.66737 | 0.50211 | 0.54499 | 0.539 | 0.25283 | 0.16664 | 0.1304 | 0.16421 | 0.1263 | 0.095362 | 0.089534 | 0.097145 | 0.082094 | 0.061985 | 0.058197 | 0.063144 | 0.085 | 0.023 | 0.02 | 0.029783 | 0.16783 | 0.14364 | 0.1104 | 0.13443 | 0.006 | 0.005 | 0.003 | 0.0043879 | 0.0029 | 0.0029 | 0.0029 | 0.0029
Heavy Duty Vehicles | Diesel RT 3,5 - 7,5t | Euro II | 2022 | 49.9175 | 197.2516 | 144.9882 | 392.1573 | 4.0535 | 3.7878 | 4.3081 | 4.014 | 95.9625 | 89.6741 | 101.991 | 95.0283 | 283.4826 | 264.9061 | 301.2914 | 280.723 | 286.3308 | 266.7914 | 302.6072 | 282.5894 | 3.2224 | 3.1181 | 3.4134 | 3.2405 | 0.5338 | 0.46545 | 0.46128 | 0.47261 | 0.1706 | 0.11066 | 0.085515 | 0.10899 | 0.05328 | 0.047962 | 0.054597 | 0.051092 | 0.034535 | 0.031121 | 0.035427 | 0.033147 | 0.0544 | 0.02001 | 0.0186 | 0.023866 | 0.1162 | 0.090651 | 0.066915 | 0.085128 | 0.005 | 0.005 | 0.003 | 0.0042606 | 0.0029 | 0.0029 | 0.0029 | 0.0029
Heavy Duty Vehicles | Diesel RT 3,5 - 7,5t | Euro III | 2022 | 173.2443 | 684.5833 | 503.1973 | 1361.0249 | 4.3268 | 3.9704 | 4.5188 | 4.2185 | 102.4326 | 93.9967 | 106.9786 | 99.8702 | 302.596 | 277.6756 | 316.0252 | 295.0263 | 304.7238 | 279.0695 | 317.0648 | 296.3988 | 2.4986 | 2.2999 | 2.4974 | 2.3982 | 0.65578 | 0.48104 | 0.4517 | 0.49243 | 0.16157 | 0.10215 | 0.07663 | 0.10028 | 0.060109 | 0.043211 | 0.037299 | 0.043176 | 0.041971 | 0.030188 | 0.026042 | 0.030155 | 0.0476 | 0.02139 | 0.0182 | 0.023547 | 0.11397 | 0.080756 | 0.05843 | 0.076729 | 0.003 | 0.003 | 0.002 | 0.0026303 | 0.0029 | 0.0029 | 0.0029 | 0.0029
Heavy Duty Vehicles | Diesel RT 3,5 - 7,5t | Euro IV | 2022 | 400.4883 | 1582.5496 | 1163.2399 | 3146.2778 | 4.2077 | 3.9678 | 4.5508 | 4.2138 | 99.6137 | 93.9337 | 107.7358 | 99.7596 | 294.2686 | 277.4894 | 318.262 | 294.6996 | 295.93 | 279.4425 | 319.8326 | 296.6849 | 1.7074 | 1.6451 | 1.8006 | 1.7106 | 0.34242 | 0.26989 | 0.25786 | 0.27467 | 0.022328 | 0.017458 | 0.016656 | 0.017781 | 0.014663 | 0.012855 | 0.013851 | 0.013453 | 0.010997 | 0.0096416 | 0.010388 | 0.01009 | 0.00255 | 0.00161 | 0.0012 | 0.0015781 | 0.019778 | 0.015848 | 0.015456 | 0.016203 | 0.006 | 0.0072 | 0.0058 | 0.0065296 | 0.0029 | 0.0029 | 0.0029 | 0.0029
Heavy Duty Vehicles | Diesel RT 3,5 - 7,5t | Euro V | 2022 | 849.1 | 3355.2611 | 2466.2569 | 6670.6179 | 4.0318 | 3.784 | 4.3265 | 4.0161 | 95.4506 | 89.5823 | 102.4273 | 95.0783 | 281.9705 | 264.6349 | 302.5802 | 280.8707 | 286.0169 | 269.927 | 307.1718 | 286.342 | 1.9171 | 0.76621 | 0.51237 | 0.81886 | 0.5875 | 0.54118 | 0.55361 | 0.55168 | 0.01182 | 0.0085761 | 0.0076635 | 0.0086517 | 0.018711 | 0.01205 | 0.011618 | 0.012738 | 0.014033 | 0.0090375 | 0.0087132 | 0.0095535 | 0.00255 | 0.00161 | 0.0012 | 0.0015781 | 0.0092704 | 0.0069661 | 0.0064635 | 0.0070736 | 0.015 | 0.0198 | 0.0172 | 0.018228 | 0.011 | 0.011 | 0.011 | 0.011
Heavy Duty Vehicles | Diesel RT 3,5 - 7,5t | Euro VI | 2022 | 4825.6167 | 19068.6656 | 14016.2647 | 37910.547 | 4.0018 | 3.733 | 4.2314 | 3.9515 | 94.7389 | 88.3754 | 100.1756 | 93.5482 | 279.8679 | 261.0697 | 295.9286 | 276.3505 | 284.8418 | 266.1498 | 299.9372 | 281.5923 | 0.19428 | 0.066931 | 0.021317 | 0.066277 | 0.076368 | 0.051099 | 0.03315 | 0.047679 | 0.013739 | 0.0097636 | 0.0081362 | 0.009668 | 0.0019164 | 0.0010726 | 0.0012158 | 0.001233 | 0.00028746 | 0.00016089 | 0.00018237 | 0.00018494 | 0.00255 | 0.00161 | 0.0012 | 0.0015781 | 0.011189 | 0.0081536 | 0.0069362 | 0.0080899 | 0.0185 | 0.019 | 0.015 | 0.017457 | 0.009 | 0.009 | 0.009 | 0.009
Heavy Duty Vehicles | Diesel RT 7,5 - 12t | Conventional | 2022 | 52.8607 | 208.8817 | 153.5367 | 415.2791 | 7.8248 | 6.5384 | 6.4082 | 6.654 | 185.2456 | 154.7918 | 151.7103 | 157.529 | 547.2338 | 457.2703 | 448.1673 | 465.3562 | 557.5638 | 465.8643 | 456.6773 | 475.0407 | 7.9278 | 7.2366 | 7.4987 | 7.4215 | 2.3583 | 1.6977 | 1.5251 | 1.7179 | 0.95699 | 0.58856 | 0.4488 | 0.58378 | 0.33023 | 0.23615 | 0.20658 | 0.23719 | 0.16512 | 0.11808 | 0.10329 | 0.1186 | 0.085 | 0.023 | 0.02 | 0.029783 | 0.87199 | 0.56556 | 0.4288 | 0.554 | 0.03 | 0.03 | 0.03 | 0.03 | 0.0029 | 0.0029 | 0.0029 | 0.0029
Heavy Duty Vehicles | Diesel RT 7,5 - 12t | Euro I | 2022 | 31.8411 | 125.8216 | 92.4841 | 250.1468 | 6.6555 | 5.7868 | 5.8355 | 5.9154 | 157.5635 | 136.9973 | 138.1514 | 140.0419 | 465.4581 | 404.7035 | 408.1127 | 413.6974 | 469.4281 | 406.6725 | 409.4677 | 415.7496 | 4.7291 | 4.3063 | 4.464 | 4.4184 | 1.0856 | 0.81697 | 0.76633 | 0.83244 | 0.38916 | 0.25798 | 0.20786 | 0.25615 | 0.20083 | 0.14397 | 0.13114 | 0.14647 | 0.13054 | 0.093581 | 0.085243 | 0.095202 | 0.085 | 0.023 | 0.02 | 0.029783 | 0.30416 | 0.23498 | 0.18786 | 0.22637 | 0.006 | 0.005 | 0.003 | 0.0043879 | 0.0029 | 0.0029 | 0.0029 | 0.0029
Heavy Duty Vehicles | Diesel RT 7,5 - 12t | Euro II | 2022 | 101.2085 | 399.9306 | 293.9656 | 795.1047 | 6.3461 | 5.6051 | 5.7019 | 5.7352 | 150.2395 | 132.6966 | 134.989 | 135.7772 | 443.8224 | 391.9987 | 398.7709 | 401.0991 | 446.6706 | 393.884 | 400.0867 | 402.9654 | 5.1514 | 4.5931 | 4.6814 | 4.6968 | 0.86821 | 0.72675 | 0.71682 | 0.74109 | 0.26272 | 0.17155 | 0.13697 | 0.17037 | 0.078942 | 0.067076 | 0.077645 | 0.072494 | 0.051065 | 0.043472 | 0.050335 | 0.046976 | 0.0544 | 0.02001 | 0.0186 | 0.023866 | 0.20832 | 0.15154 | 0.11837 | 0.14651 | 0.005 | 0.005 | 0.003 | 0.0042606 | 0.0029 | 0.0029 | 0.0029 | 0.0029
Heavy Duty Vehicles | Diesel RT 7,5 - 12t | Euro III | 2022 | 367.8002 | 1453.3811 | 1068.2957 | 2889.477 | 6.7282 | 5.883 | 5.935 | 6.0098 | 159.2852 | 139.275 | 140.5073 | 142.2777 | 470.5441 | 411.4321 | 415.0723 | 420.3023 | 472.6719 | 412.826 | 416.1119 | 421.6748 | 3.9973 | 3.5355 | 3.4853 | 3.5757 | 1.0836 | 0.77092 | 0.73316 | 0.79676 | 0.25193 | 0.15727 | 0.12025 | 0.15563 | 0.092362 | 0.064728 | 0.056069 | 0.065044 | 0.064459 | 0.04521 | 0.039142 | 0.045417 | 0.0476 | 0.02139 | 0.0182 | 0.023547 | 0.20433 | 0.13588 | 0.10205 | 0.13209 | 0.003 | 0.003 | 0.002 | 0.0026303 | 0.0029 | 0.0029 | 0.0029 | 0.0029
Heavy Duty Vehicles | Diesel RT 7,5 - 12t | Euro IV | 2022 | 516.0005 | 2039.0018 | 1498.7514 | 4053.7537 | 6.4656 | 5.8129 | 5.9151 | 5.9338 | 153.0685 | 137.6149 | 140.036 | 140.4771 | 452.1793 | 406.528 | 413.68 | 414.9831 | 453.8407 | 408.4811 | 415.2506 | 416.9684 | 2.7277 | 2.5114 | 2.4884 | 2.5304 | 0.55255 | 0.41773 | 0.36941 | 0.41702 | 0.034627 | 0.02549 | 0.021859 | 0.025311 | 0.0228 | 0.018682 | 0.019018 | 0.01933 | 0.0171 | 0.014011 | 0.014263 | 0.014498 | 0.00255 | 0.00161 | 0.0012 | 0.0015781 | 0.032077 | 0.02388 | 0.020659 | 0.023733 | 0.006 | 0.0072 | 0.0058 | 0.0065296 | 0.0029 | 0.0029 | 0.0029 | 0.0029
Heavy Duty Vehicles | Diesel RT 7,5 - 12t | Euro V | 2022 | 1010.3888 | 3992.6017 | 2934.7288 | 7937.7193 | 6.3146 | 5.4421 | 5.8086 | 5.6887 | 149.494 | 128.8367 | 137.515 | 134.6747 | 441.62 | 380.5963 | 406.233 | 397.8423 | 445.6664 | 385.8884 | 410.8246 | 403.3137 | 3.1038 | 1.3672 | 0.86214 | 1.4015 | 0.89505 | 0.74342 | 0.70086 | 0.74699 | 0.02506 | 0.01756 | 0.014521 | 0.017391 | 0.030916 | 0.018419 | 0.017 | 0.019485 | 0.023187 | 0.013814 | 0.01275 | 0.014614 | 0.00255 | 0.00161 | 0.0012 | 0.0015781 | 0.02251 | 0.01595 | 0.013321 | 0.015813 | 0.015 | 0.0198 | 0.0172 | 0.018228 | 0.011 | 0.011 | 0.011 | 0.011
Heavy Duty Vehicles | Diesel RT 7,5 - 12t | Euro VI | 2022 | 6135.0922 | 24243.1234 | 17819.7071 | 48197.9227 | 6.2411 | 5.3453 | 5.6547 | 5.5737 | 147.753 | 126.5451 | 133.8702 | 131.9529 | 436.4769 | 373.8267 | 395.4656 | 389.8017 | 441.4508 | 378.9068 | 399.4742 | 395.0435 | 0.25849 | 0.12959 | 0.084891 | 0.12947 | 0.11864 | 0.07681 | 0.058803 | 0.075478 | 0.021854 | 0.015209 | 0.012462 | 0.015039 | 0.0029866 | 0.0015347 | 0.0016236 | 0.0017524 | 0.00044798 | 0.00023021 | 0.00024354 | 0.00026286 | 0.00255 | 0.00161 | 0.0012 | 0.0015781 | 0.019304 | 0.013599 | 0.011262 | 0.013461 | 0.0185 | 0.019 | 0.015 | 0.017457 | 0.009 | 0.009 | 0.009 | 0.009
Heavy Duty Vehicles | Diesel RT 12 - 14 t | Conventional | 2022 | 4.0502 | 16.0045 | 11.764 | 31.8186 | 8.4762 | 6.9737 | 6.7984 | 7.1001 | 200.6684 | 165.0963 | 160.9478 | 168.0905 | 592.7943 | 487.7108 | 475.4556 | 496.5559 | 603.1243 | 496.3048 | 483.9656 | 506.2404 | 8.8253 | 7.7177 | 7.7482 | 7.87 | 2.546 | 1.8758 | 1.693 | 1.8935 | 1.012 | 0.64618 | 0.50938 | 0.64217 | 0.35094 | 0.2539 | 0.23312 | 0.25857 | 0.17547 | 0.12695 | 0.11656 | 0.12928 | 0.085 | 0.023 | 0.02 | 0.029783 | 0.92701 | 0.62318 | 0.48938 | 0.61238 | 0.03 | 0.03 | 0.03 | 0.03 | 0.0029 | 0.0029 | 0.0029 | 0.0029
Heavy Duty Vehicles | Diesel RT 12 - 14 t | Euro I | 2022 | 2.0169 | 7.9697 | 5.8581 | 15.8446 | 7.2661 | 6.162 | 6.1203 | 6.2871 | 172.0204 | 145.8817 | 144.8929 | 148.8433 | 508.1652 | 430.949 | 428.0278 | 439.6978 | 513.4602 | 433.978 | 430.4428 | 442.9798 | 5.3207 | 4.6378 | 4.6383 | 4.7249 | 1.2001 | 0.91847 | 0.8657 | 0.93481 | 0.42754 | 0.28045 | 0.22788 | 0.27974 | 0.21823 | 0.15888 | 0.14674 | 0.16195 | 0.14185 | 0.10327 | 0.095378 | 0.10526 | 0.085 | 0.023 | 0.02 | 0.029783 | 0.34254 | 0.25745 | 0.20788 | 0.24995 | 0.011 | 0.009 | 0.007 | 0.0085151 | 0.0029 | 0.0029 | 0.0029 | 0.0029
Heavy Duty Vehicles | Diesel RT 12 - 14 t | Euro II | 2022 | 11.4245 | 45.1444 | 33.183 | 89.7519 | 6.9694 | 5.9794 | 5.9604 | 6.0984 | 164.9963 | 141.5581 | 141.1079 | 144.3751 | 487.4152 | 418.1767 | 416.8466 | 426.4983 | 491.8534 | 421.1219 | 418.9574 | 429.5222 | 5.8152 | 4.9746 | 4.8892 | 5.05 | 0.98521 | 0.81952 | 0.80451 | 0.83506 | 0.28146 | 0.18597 | 0.14962 | 0.18468 | 0.095376 | 0.080905 | 0.095193 | 0.08803 | 0.061877 | 0.052527 | 0.061817 | 0.057152 | 0.0544 | 0.02001 | 0.0186 | 0.023866 | 0.22706 | 0.16596 | 0.13102 | 0.16082 | 0.011 | 0.009 | 0.006 | 0.0081454 | 0.0029 | 0.0029 | 0.0029 | 0.0029
Heavy Duty Vehicles | Diesel RT 12 - 14 t | Euro III | 2022 | 36.6611 | 144.8682 | 106.4842 | 288.0135 | 7.3504 | 6.238 | 6.175 | 6.3563 | 174.0158 | 147.6794 | 146.1888 | 150.4806 | 514.0599 | 436.2593 | 431.856 | 444.5345 | 516.7177 | 438.1833 | 433.4256 | 446.503 | 4.7453 | 3.8815 | 3.7016 | 3.9249 | 1.1757 | 0.873 | 0.83533 | 0.8976 | 0.25977 | 0.16802 | 0.13391 | 0.16709 | 0.10256 | 0.07359 | 0.067086 | 0.074873 | 0.071685 | 0.051457 | 0.046907 | 0.05235 | 0.0476 | 0.02139 | 0.0182 | 0.023547 | 0.21217 | 0.14663 | 0.11571 | 0.14354 | 0.005 | 0.005 | 0.004 | 0.0046303 | 0.0029 | 0.0029 | 0.0029 | 0.0029
Heavy Duty Vehicles | Diesel RT 12 - 14 t | Euro IV | 2022 | 21.6766 | 85.656 | 62.9607 | 170.2933 | 6.9648 | 6.103 | 6.1177 | 6.2181 | 164.8854 | 144.4847 | 144.8316 | 147.2097 | 487.0878 | 426.8219 | 427.8468 | 434.8721 | 490.1272 | 430.524 | 430.9014 | 438.6609 | 3.2084 | 2.7538 | 2.6205 | 2.7624 | 0.59883 | 0.44766 | 0.40975 | 0.45288 | 0.033953 | 0.025247 | 0.02384 | 0.025835 | 0.024471 | 0.01968 | 0.019624 | 0.020269 | 0.018353 | 0.01476 | 0.014718 | 0.015202 | 0.00255 | 0.00161 | 0.0012 | 0.0015781 | 0.031403 | 0.023637 | 0.02264 | 0.024257 | 0.0112 | 0.0138 | 0.0114 | 0.012582 | 0.0029 | 0.0029 | 0.0029 | 0.0029
Heavy Duty Vehicles | Diesel RT 12 - 14 t | Euro V | 2022 | 53.0372 | 209.5791 | 154.0494 | 416.6657 | 6.7883 | 5.8949 | 5.6298 | 5.9106 | 160.7076 | 139.5568 | 133.2811 | 139.9288 | 474.7459 | 412.2646 | 393.7256 | 413.3636 | 482.7143 | 422.9627 | 402.6632 | 424.261 | 3.383 | 1.5275 | 0.93896 | 1.5461 | 1.0351 | 0.83061 | 0.76241 | 0.83142 | 0.025234 | 0.018284 | 0.016045 | 0.018341 | 0.039819 | 0.022524 | 0.017214 | 0.022762 | 0.029864 | 0.016893 | 0.012911 | 0.017072 | 0.00255 | 0.00161 | 0.0012 | 0.0015781 | 0.022684 | 0.016674 | 0.014845 | 0.016763 | 0.0298 | 0.0402 | 0.0336 | 0.036436 | 0.011 | 0.011 | 0.011 | 0.011
Heavy Duty Vehicles | Diesel RT 12 - 14 t | Euro VI | 2022 | 325.2585 | 1285.2751 | 944.7308 | 2555.2643 | 6.6385 | 5.7595 | 5.5132 | 5.7803 | 157.1624 | 136.352 | 130.5209 | 136.8451 | 464.2733 | 402.7973 | 385.5715 | 404.2539 | 474.1497 | 413.1774 | 393.2901 | 414.7377 | 0.25187 | 0.13142 | 0.090048 | 0.13146 | 0.10623 | 0.070129 | 0.073038 | 0.0758 | 0.023166 | 0.016511 | 0.014165 | 0.016491 | 0.0031763 | 0.0016534 | 0.0015827 | 0.0018211 | 0.00047645 | 0.00024802 | 0.00023741 | 0.00027317 | 0.00255 | 0.00161 | 0.0012 | 0.0015781 | 0.020616 | 0.014901 | 0.012965 | 0.014913 | 0.037 | 0.039 | 0.029 | 0.035048 | 0.009 | 0.009 | 0.009 | 0.009
Heavy Duty Vehicles | Diesel RT 14 - 20t | Conventional | 2022 | 16.4927 | 65.1717 | 47.9039 | 129.5682 | 11.1727 | 8.7852 | 8.2478 | 8.8904 | 264.5054 | 207.9836 | 195.2594 | 210.4739 | 781.3749 | 614.4041 | 576.8156 | 621.7605 | 794.2249 | 624.5941 | 586.7256 | 632.9104 | 11.2868 | 9.4552 | 9.1202 | 9.5645 | 3.5119 | 2.5143 | 2.2207 | 2.5328 | 1.51 | 0.97113 | 0.76794 | 0.9646 | 0.48263 | 0.34122 | 0.29827 | 0.34334 | 0.24132 | 0.17061 | 0.14913 | 0.17167 | 0.175 | 0.08 | 0.07 | 0.088395 | 1.335 | 0.89113 | 0.69794 | 0.8762 | 0.03 | 0.03 | 0.03 | 0.03 | 0.0029 | 0.0029 | 0.0029 | 0.0029
Heavy Duty Vehicles | Diesel RT 14 - 20t | Euro I | 2022 | 12.022 | 47.5055 | 34.9185 | 94.4459 | 9.0879 | 7.3508 | 7.0208 | 7.4499 | 215.1489 | 174.0258 | 166.2114 | 176.3712 | 635.5711 | 514.0892 | 491.0048 | 521.0179 | 643.3861 | 518.7142 | 494.8198 | 525.7653 | 6.72 | 5.6008 | 5.3845 | 5.6633 | 1.6118 | 1.2057 | 1.1173 | 1.2247 | 0.60555 | 0.40306 | 0.32517 | 0.40004 | 0.29784 | 0.20876 | 0.18066 | 0.20971 | 0.1936 | 0.13569 | 0.11743 | 0.13631 | 0.175 | 0.08 | 0.07 | 0.088395 | 0.43055 | 0.32306 | 0.25517 | 0.31164 | 0.011 | 0.009 | 0.007 | 0.0085151 | 0.0029 | 0.0029 | 0.0029 | 0.0029
Heavy Duty Vehicles | Diesel RT 14 - 20t | Euro II | 2022 | 112.6867 | 445.287 | 327.3045 | 885.2782 | 8.724 | 7.1423 | 6.8458 | 7.234 | 206.5342 | 169.0878 | 162.0691 | 171.2594 | 610.1224 | 499.502 | 478.7682 | 505.9171 | 616.1734 | 503.8358 | 482.181 | 510.1778 | 7.4725 | 6.1186 | 5.8043 | 6.1747 | 1.2661 | 1.0249 | 1.002 | 1.0471 | 0.40891 | 0.26703 | 0.21289 | 0.26508 | 0.11022 | 0.089272 | 0.10398 | 0.097377 | 0.071351 | 0.057881 | 0.067451 | 0.063134 | 0.112 | 0.0696 | 0.0651 | 0.073333 | 0.29691 | 0.19743 | 0.14779 | 0.19174 | 0.011 | 0.009 | 0.006 | 0.0081454 | 0.0029 | 0.0029 | 0.0029 | 0.0029
Heavy Duty Vehicles | Diesel RT 14 - 20t | Euro III | 2022 | 333.6701 | 1318.5141 | 969.1629 | 2621.3471 | 9.1953 | 7.4215 | 7.0419 | 7.507 | 217.6927 | 175.6994 | 166.7114 | 177.7217 | 643.0856 | 519.0332 | 492.4819 | 525.0073 | 647.1546 | 522.4414 | 495.3255 | 528.2233 | 6.139 | 4.8591 | 4.4307 | 4.8636 | 1.6 | 1.15 | 1.0959 | 1.1873 | 0.37833 | 0.24252 | 0.19624 | 0.24269 | 0.14026 | 0.096849 | 0.0826 | 0.097107 | 0.097999 | 0.067702 | 0.057734 | 0.067874 | 0.098 | 0.0744 | 0.0637 | 0.073448 | 0.28033 | 0.16812 | 0.13254 | 0.16925 | 0.005 | 0.005 | 0.004 | 0.0046303 | 0.0029 | 0.0029 | 0.0029 | 0.0029
Heavy Duty Vehicles | Diesel RT 14 - 20t | Euro IV | 2022 | 395.8692 | 1564.2969 | 1149.8235 | 3109.9895 | 8.5783 | 7.1701 | 6.9097 | 7.2531 | 203.0851 | 169.7463 | 163.5816 | 171.7108 | 599.9335 | 501.4473 | 483.2362 | 507.2506 | 603.0485 | 505.2611 | 486.3748 | 511.1259 | 4.0789 | 3.3996 | 3.1712 | 3.4016 | 0.82874 | 0.60246 | 0.5234 | 0.60203 | 0.045774 | 0.032091 | 0.02837 | 0.032457 | 0.031484 | 0.024317 | 0.023128 | 0.024789 | 0.023613 | 0.018238 | 0.017346 | 0.018592 | 0.00525 | 0.0056 | 0.0042 | 0.0050378 | 0.040524 | 0.026491 | 0.02417 | 0.027419 | 0.0112 | 0.0138 | 0.0114 | 0.012582 | 0.0029 | 0.0029 | 0.0029 | 0.0029
Heavy Duty Vehicles | Diesel RT 14 - 20t | Euro V | 2022 | 1063.9422 | 4204.2207 | 3090.2776 | 8358.4404 | 8.5237 | 6.9979 | 6.4987 | 7.0076 | 201.7917 | 165.6704 | 153.8529 | 165.8991 | 596.1124 | 489.4066 | 454.4966 | 490.0823 | 604.1564 | 500.2164 | 463.5182 | 501.0661 | 4.8704 | 2.77 | 1.7394 | 2.6563 | 1.1805 | 0.8897 | 0.78903 | 0.8895 | 0.05459 | 0.037931 | 0.032042 | 0.037874 | 0.047134 | 0.024564 | 0.019371 | 0.025517 | 0.035351 | 0.018423 | 0.014528 | 0.019138 | 0.00525 | 0.0056 | 0.0042 | 0.0050378 | 0.04934 | 0.032331 | 0.027842 | 0.032837 | 0.0298 | 0.0402 | 0.0336 | 0.036436 | 0.011 | 0.011 | 0.011 | 0.011
Heavy Duty Vehicles | Diesel RT 14 - 20t | Euro VI | 2022 | 7993.5838 | 31587.0461 | 23217.7966 | 62798.4265 | 8.1742 | 6.7516 | 6.2966 | 6.7645 | 193.5189 | 159.839 | 149.0674 | 160.1437 | 571.674 | 472.1802 | 440.3598 | 473.0801 | 581.626 | 482.672 | 448.1624 | 483.6504 | 0.44335 | 0.20746 | 0.12632 | 0.20749 | 0.1531 | 0.10064 | 0.10308 | 0.10822 | 0.033731 | 0.023581 | 0.020006 | 0.023551 | 0.0039254 | 0.0019454 | 0.0018143 | 0.0021489 | 0.00058882 | 0.0002918 | 0.00027214 | 0.00032234 | 0.00525 | 0.0056 | 0.0042 | 0.0050378 | 0.028481 | 0.017981 | 0.015806 | 0.018513 | 0.037 | 0.039 | 0.029 | 0.035048 | 0.009 | 0.009 | 0.009 | 0.009
Heavy Duty Vehicles | Diesel RT 20 - 26t | Conventional | 2022 | 9.0647 | 35.8196 | 26.3289 | 71.2132 | 13.4881 | 10.3886 | 9.4943 | 10.4525 | 319.3206 | 245.9412 | 224.7711 | 247.4546 | 943.3043 | 726.5345 | 663.9959 | 731.0053 | 956.1543 | 736.7245 | 673.9059 | 742.1552 | 12.2503 | 9.8618 | 9.1138 | 9.8893 | 2.5584 | 1.8848 | 1.7116 | 1.9065 | 0.81911 | 0.51725 | 0.40642 | 0.5147 | 0.48227 | 0.35327 | 0.31938 | 0.35716 | 0.24114 | 0.17663 | 0.15969 | 0.17858 | 0.175 | 0.08 | 0.07 | 0.088395 | 0.64411 | 0.43725 | 0.33642 | 0.4263 | 0.03 | 0.03 | 0.03 | 0.03 | 0.0029 | 0.0029 | 0.0029 | 0.0029
Heavy Duty Vehicles | Diesel RT 20 - 26t | Euro I | 2022 | 6.7185 | 26.5485 | 19.5143 | 52.7813 | 11.5209 | 9.05 | 8.3618 | 9.1101 | 272.7477 | 214.2527 | 197.9593 | 215.6745 | 805.7235 | 632.9237 | 584.7912 | 637.1238 | 813.5385 | 637.5487 | 588.6062 | 641.8711 | 8.6337 | 6.9518 | 6.4683 | 6.9872 | 2.0683 | 1.5627 | 1.4366 | 1.5804 | 0.7276 | 0.47554 | 0.38021 | 0.47238 | 0.38347 | 0.26391 | 0.23077 | 0.26688 | 0.24926 | 0.17154 | 0.15 | 0.17347 | 0.175 | 0.08 | 0.07 | 0.088395 | 0.5526 | 0.39554 | 0.31021 | 0.38399 | 0.011 | 0.009 | 0.007 | 0.0085151 | 0.0029 | 0.0029 | 0.0029 | 0.0029
Heavy Duty Vehicles | Diesel RT 20 - 26t | Euro II | 2022 | 71.4002 | 282.1415 | 207.3857 | 560.9274 | 11.1463 | 8.8484 | 8.1904 | 8.8976 | 263.8795 | 209.48 | 193.9012 | 210.6447 | 779.5259 | 618.8245 | 572.8034 | 622.2652 | 785.5769 | 623.1583 | 576.2162 | 626.5259 | 9.4645 | 7.5487 | 6.9466 | 7.57 | 1.6157 | 1.2899 | 1.3943 | 1.37 | 0.48907 | 0.31387 | 0.24789 | 0.31178 | 0.15972 | 0.12814 | 0.14561 | 0.13862 | 0.10364 | 0.083209 | 0.094571 | 0.09001 | 0.112 | 0.0696 | 0.0651 | 0.073333 | 0.37707 | 0.24427 | 0.18279 | 0.23844 | 0.011 | 0.009 | 0.006 | 0.0081454 | 0.0029 | 0.0029 | 0.0029 | 0.0029
Heavy Duty Vehicles | Diesel RT 20 - 26t | Euro III | 2022 | 353.1139 | 1395.347 | 1025.6383 | 2774.0992 | 11.6447 | 9.1229 | 8.356 | 9.1604 | 275.6795 | 215.9774 | 197.8221 | 216.8645 | 814.3845 | 638.0185 | 584.3859 | 640.6391 | 818.4535 | 641.4267 | 587.2295 | 643.8551 | 7.6487 | 6.0244 | 5.5451 | 6.0539 | 2.0247 | 1.4869 | 1.4028 | 1.5242 | 0.45256 | 0.28665 | 0.22502 | 0.28498 | 0.16456 | 0.11292 | 0.098586 | 0.11419 | 0.11483 | 0.078868 | 0.068852 | 0.079742 | 0.098 | 0.0744 | 0.0637 | 0.073448 | 0.35456 | 0.21225 | 0.16132 | 0.21153 | 0.005 | 0.005 | 0.004 | 0.0046303 | 0.0029 | 0.0029 | 0.0029 | 0.0029
Heavy Duty Vehicles | Diesel RT 20 - 26t | Euro IV | 2022 | 529.1801 | 2091.0816 | 1537.0322 | 4157.294 | 10.9922 | 8.8537 | 8.2177 | 8.8908 | 260.2314 | 209.605 | 194.5476 | 210.4822 | 768.7492 | 619.1938 | 574.7127 | 621.7851 | 771.8642 | 623.0076 | 577.8513 | 625.6604 | 5.1453 | 4.2228 | 3.9674 | 4.2458 | 1.003 | 0.72845 | 0.62804 | 0.72627 | 0.058612 | 0.040352 | 0.034515 | 0.040518 | 0.040574 | 0.030553 | 0.028168 | 0.030947 | 0.03043 | 0.022915 | 0.021126 | 0.02321 | 0.00525 | 0.0056 | 0.0042 | 0.0050378 | 0.053362 | 0.034752 | 0.030315 | 0.03548 | 0.0112 | 0.0138 | 0.0114 | 0.012582 | 0.0029 | 0.0029 | 0.0029 | 0.0029
Heavy Duty Vehicles | Diesel RT 20 - 26t | Euro V | 2022 | 1921.3506 | 7592.313 | 5580.6668 | 15094.3305 | 10.8076 | 8.5986 | 7.8453 | 8.6013 | 255.8625 | 203.5657 | 185.7311 | 203.6287 | 755.843 | 601.353 | 548.6681 | 601.5393 | 763.887 | 612.1628 | 557.6897 | 612.5232 | 5.6694 | 2.8864 | 1.7741 | 2.8294 | 1.6158 | 1.2347 | 1.1014 | 1.2339 | 0.049153 | 0.033325 | 0.027886 | 0.033329 | 0.06183 | 0.030567 | 0.02611 | 0.032898 | 0.046372 | 0.022925 | 0.019582 | 0.024674 | 0.00525 | 0.0056 | 0.0042 | 0.0050378 | 0.043903 | 0.027725 | 0.023686 | 0.028291 | 0.0298 | 0.0402 | 0.0336 | 0.036436 | 0.011 | 0.011 | 0.011 | 0.011
Heavy Duty Vehicles | Diesel RT 20 - 26t | Euro VI | 2022 | 19994.3458 | 79008.657 | 58074.6589 | 157077.6618 | 10.4867 | 8.3444 | 7.6086 | 8.3451 | 248.2639 | 197.5482 | 180.1277 | 197.5631 | 733.3961 | 583.5768 | 532.115 | 583.6208 | 743.3481 | 594.0686 | 539.9176 | 594.1911 | 0.45273 | 0.20919 | 0.12196 | 0.20794 | 0.17439 | 0.12533 | 0.10789 | 0.12513 | 0.039654 | 0.027191 | 0.022802 | 0.027155 | 0.0050398 | 0.0024062 | 0.002194 | 0.002663 | 0.00075597 | 0.00036092 | 0.0003291 | 0.00039944 | 0.00525 | 0.0056 | 0.0042 | 0.0050378 | 0.034404 | 0.021591 | 0.018602 | 0.022117 | 0.037 | 0.039 | 0.029 | 0.035048 | 0.009 | 0.009 | 0.009 | 0.009
Heavy Duty Vehicles | Diesel RT 26 - 28t | Euro II | 2022 | 0.45202 | 1.7862 | 1.3129 | 3.5512 | 11.823 | 9.4009 | 8.6214 | 9.421 | 279.8998 | 222.5585 | 204.1041 | 223.0345 | 826.8516 | 657.4598 | 602.9436 | 658.8659 | 832.9026 | 661.7936 | 606.3564 | 663.1265 | 9.8756 | 7.8482 | 7.1642 | 7.8534 | 1.6783 | 1.3513 | 1.4532 | 1.4306 | 0.49858 | 0.32702 | 0.26243 | 0.32497 | 0.18494 | 0.14837 | 0.16699 | 0.15991 | 0.12021 | 0.096442 | 0.10854 | 0.10394 | 0.112 | 0.0696 | 0.0651 | 0.073333 | 0.38658 | 0.25742 | 0.19733 | 0.25164 | 0.011 | 0.009 | 0.006 | 0.0081454 | 0.0029 | 0.0029 | 0.0029 | 0.0029
Heavy Duty Vehicles | Diesel RT 26 - 28t | Euro III | 2022 | 2.4666 | 9.747 | 7.1645 | 19.3781 | 12.352 | 9.7139 | 8.8293 | 9.7227 | 292.4238 | 229.969 | 209.0277 | 230.1765 | 863.8488 | 679.3511 | 617.4885 | 679.9639 | 867.9178 | 682.7593 | 620.3321 | 683.1799 | 7.7328 | 6.0891 | 5.633 | 6.1297 | 2.121 | 1.5816 | 1.4813 | 1.6132 | 0.46736 | 0.30374 | 0.24291 | 0.30207 | 0.2013 | 0.14121 | 0.11786 | 0.14023 | 0.14091 | 0.098849 | 0.082503 | 0.098159 | 0.098 | 0.0744 | 0.0637 | 0.073448 | 0.36936 | 0.22934 | 0.17921 | 0.22863 | 0.005 | 0.005 | 0.004 | 0.0046303 | 0.0029 | 0.0029 | 0.0029 | 0.0029
Heavy Duty Vehicles | Diesel RT 26 - 28t | Euro V | 2022 | 5.2702 | 20.8253 | 15.3075 | 41.403 | 11.3523 | 9.1079 | 8.3255 | 9.1044 | 268.7568 | 215.6238 | 197.1011 | 215.5389 | 793.9339 | 636.9739 | 582.2561 | 636.723 | 801.9779 | 647.7837 | 591.2777 | 647.7069 | 6.1697 | 2.8261 | 1.3507 | 2.7062 | 1.8649 | 1.3961 | 1.2303 | 1.3945 | 0.031074 | 0.021556 | 0.018219 | 0.021534 | 0.057067 | 0.028701 | 0.02506 | 0.030966 | 0.0428 | 0.021526 | 0.018795 | 0.023224 | 0.00525 | 0.0056 | 0.0042 | 0.0050378 | 0.025824 | 0.015956 | 0.014019 | 0.016496 | 0.0298 | 0.0402 | 0.0336 | 0.036436 | 0.011 | 0.011 | 0.011 | 0.011
Heavy Duty Vehicles | Diesel RT 26 - 28t | Euro VI | 2022 | 83.8549 | 331.3567 | 243.561 | 658.7725 | 11.0084 | 8.833 | 8.069 | 8.8274 | 260.6154 | 209.1147 | 191.0264 | 208.9826 | 769.8834 | 617.7454 | 564.3108 | 617.3552 | 779.8354 | 628.2372 | 572.1134 | 627.9255 | 0.45789 | 0.22663 | 0.1434 | 0.22529 | 0.21426 | 0.14734 | 0.12001 | 0.14575 | 0.040921 | 0.027991 | 0.023183 | 0.027859 | 0.0053733 | 0.0025869 | 0.0023631 | 0.0028588 | 0.000806 | 0.00038803 | 0.00035447 | 0.00042883 | 0.00525 | 0.0056 | 0.0042 | 0.0050378 | 0.035671 | 0.022391 | 0.018983 | 0.022822 | 0.037 | 0.039 | 0.029 | 0.035048 | 0.009 | 0.009 | 0.009 | 0.009
Heavy Duty Vehicles | Diesel RT 28 - 32t | Conventional | 2022 | 0.63722 | 2.518 | 1.8508 | 5.006 | 15.7863 | 12.4823 | 11.3462 | 12.4828 | 373.7293 | 295.5079 | 268.6126 | 295.521 | 1104.033 | 872.9595 | 793.508 | 872.998 | 1116.883 | 883.1495 | 803.418 | 884.1478 | 14.5142 | 11.9427 | 11.0082 | 11.9245 | 2.9076 | 2.149 | 2.0454 | 2.2073 | 0.87369 | 0.56001 | 0.44375 | 0.55696 | 0.56662 | 0.41513 | 0.37584 | 0.41989 | 0.28331 | 0.20757 | 0.18792 | 0.20994 | 0.175 | 0.08 | 0.07 | 0.088395 | 0.69869 | 0.48001 | 0.37375 | 0.46856 | 0.03 | 0.03 | 0.03 | 0.03 | 0.0029 | 0.0029 | 0.0029 | 0.0029
Heavy Duty Vehicles | Diesel RT 28 - 32t | Euro I | 2022 | 0.69283 | 2.7377 | 2.0124 | 5.4429 | 13.8626 | 11.1012 | 10.1698 | 11.1083 | 328.186 | 262.812 | 240.7626 | 262.9814 | 969.4936 | 776.3726 | 711.2364 | 776.8728 | 978.8986 | 782.3226 | 715.8464 | 782.9278 | 10.4524 | 8.5088 | 7.8428 | 8.5099 | 2.3615 | 1.8605 | 1.7949 | 1.9 | 0.77849 | 0.51837 | 0.41907 | 0.51477 | 0.43609 | 0.31367 | 0.28135 | 0.3173 | 0.28346 | 0.20389 | 0.18288 | 0.20625 | 0.175 | 0.08 | 0.07 | 0.088395 | 0.60349 | 0.43837 | 0.34907 | 0.42637 | 0.017 | 0.014 | 0.01 | 0.012903 | 0.0029 | 0.0029 | 0.0029 | 0.0029
Heavy Duty Vehicles | Diesel RT 28 - 32t | Euro II | 2022 | 11.6128 | 45.8886 | 33.7301 | 91.2315 | 13.3363 | 10.7437 | 10.2419 | 10.8882 | 315.7279 | 254.3482 | 242.4702 | 257.7696 | 932.6912 | 751.3695 | 716.2807 | 761.4768 | 940.3322 | 757.0283 | 720.7535 | 767.1553 | 11.2313 | 9.0428 | 8.2794 | 9.0391 | 1.9292 | 1.5699 | 1.5652 | 1.6139 | 0.52338 | 0.34413 | 0.27591 | 0.34172 | 0.17545 | 0.14276 | 0.1615 | 0.15385 | 0.11351 | 0.092531 | 0.10474 | 0.099715 | 0.112 | 0.0696 | 0.0651 | 0.073333 | 0.41138 | 0.27453 | 0.21081 | 0.26839 | 0.017 | 0.014 | 0.01 | 0.012903 | 0.0029 | 0.0029 | 0.0029 | 0.0029
Heavy Duty Vehicles | Diesel RT 28 - 32t | Euro III | 2022 | 168.8566 | 667.2452 | 490.4531 | 1326.5549 | 13.9878 | 11.2258 | 10.2411 | 11.2133 | 331.1517 | 265.7634 | 242.4507 | 265.4675 | 978.2547 | 785.0912 | 716.2232 | 784.2171 | 983.1187 | 789.2944 | 719.5968 | 788.2169 | 8.8832 | 7.0173 | 6.4446 | 7.0431 | 2.3234 | 1.7303 | 1.6859 | 1.7894 | 0.49053 | 0.31736 | 0.25209 | 0.31527 | 0.17814 | 0.12709 | 0.11205 | 0.12803 | 0.12411 | 0.088676 | 0.078169 | 0.089302 | 0.098 | 0.0744 | 0.0637 | 0.073448 | 0.39253 | 0.24296 | 0.18839 | 0.24182 | 0.008 | 0.008 | 0.006 | 0.0072606 | 0.0029 | 0.0029 | 0.0029 | 0.0029
Heavy Duty Vehicles | Diesel RT 28 - 32t | Euro IV | 2022 | 372.9086 | 1473.5671 | 1083.1333 | 2929.609 | 13.5137 | 11.0807 | 10.14 | 11.0426 | 319.9259 | 262.3263 | 240.0569 | 261.4247 | 945.0926 | 774.9378 | 709.1516 | 772.2743 | 949.8506 | 780.7656 | 713.8802 | 778.185 | 6.0329 | 4.978 | 4.6275 | 4.9827 | 1.1451 | 0.83442 | 0.71434 | 0.82957 | 0.070054 | 0.050859 | 0.04304 | 0.050411 | 0.04907 | 0.037503 | 0.033978 | 0.037672 | 0.036803 | 0.028127 | 0.025484 | 0.028254 | 0.00525 | 0.0056 | 0.0042 | 0.0050378 | 0.064804 | 0.045259 | 0.03884 | 0.045374 | 0.0174 | 0.0214 | 0.0174 | 0.019412 | 0.0029 | 0.0029 | 0.0029 | 0.0029
Heavy Duty Vehicles | Diesel RT 28 - 32t | Euro V | 2022 | 1526.6881 | 6032.7842 | 4434.3481 | 11993.8203 | 12.878 | 10.5523 | 9.7198 | 10.5405 | 304.8759 | 249.8171 | 230.1088 | 249.539 | 900.6334 | 737.9844 | 679.7642 | 737.1628 | 912.8644 | 754.4652 | 693.5558 | 753.9369 | 6.0779 | 2.5541 | 1.2008 | 2.5023 | 2.1353 | 1.605 | 1.4171 | 1.603 | 0.03362 | 0.023672 | 0.019774 | 0.023497 | 0.064144 | 0.034101 | 0.031154 | 0.036835 | 0.048108 | 0.025575 | 0.023365 | 0.027627 | 0.00525 | 0.0056 | 0.0042 | 0.0050378 | 0.02837 | 0.018072 | 0.015574 | 0.018459 | 0.0456 | 0.0616 | 0.0516 | 0.055866 | 0.011 | 0.011 | 0.011 | 0.011
Heavy Duty Vehicles | Diesel RT 28 - 32t | Euro VI | 2022 | 18531.627 | 73228.6503 | 53826.1128 | 145586.3902 | 12.6652 | 10.36 | 9.5263 | 10.3452 | 299.8396 | 245.2643 | 225.5272 | 244.914 | 885.7557 | 724.5348 | 666.2295 | 723.5 | 900.8752 | 740.4591 | 678.1396 | 739.5905 | 0.42025 | 0.24066 | 0.1772 | 0.24006 | 0.22734 | 0.15158 | 0.13061 | 0.15347 | 0.043784 | 0.030327 | 0.024932 | 0.030045 | 0.0061085 | 0.002998 | 0.0027567 | 0.0033047 | 0.00091627 | 0.0004497 | 0.00041351 | 0.00049571 | 0.00525 | 0.0056 | 0.0042 | 0.0050378 | 0.038534 | 0.024727 | 0.020732 | 0.025007 | 0.0565 | 0.0595 | 0.0445 | 0.053572 | 0.009 | 0.009 | 0.009 | 0.009
Heavy Duty Vehicles | Diesel RT >32t | Euro II | 2022 | 0.55806 | 2.2052 | 1.6209 | 4.3841 | 13.6326 | 10.7468 | 9.7699 | 10.753 | 322.7424 | 254.4234 | 231.2955 | 254.5689 | 953.4128 | 751.5917 | 683.2698 | 752.0215 | 961.3188 | 757.5155 | 687.7426 | 757.8877 | 11.4555 | 9.041 | 8.1755 | 9.0283 | 1.9878 | 1.5794 | 1.7468 | 1.6933 | 0.53785 | 0.34643 | 0.27441 | 0.34417 | 0.21707 | 0.1731 | 0.1978 | 0.18783 | 0.1411 | 0.11251 | 0.12857 | 0.12209 | 0.112 | 0.0696 | 0.0651 | 0.073333 | 0.42585 | 0.27683 | 0.20931 | 0.27083 | 0.018 | 0.015 | 0.01 | 0.013533 | 0.0029 | 0.0029 | 0.0029 | 0.0029
Heavy Duty Vehicles | Diesel RT >32t | Euro III | 2022 | 3.7595 | 14.856 | 10.9198 | 29.5354 | 14.1274 | 11.015 | 9.9251 | 11.0082 | 334.4558 | 260.7709 | 234.9695 | 260.6109 | 988.0153 | 770.3428 | 694.1229 | 769.8703 | 993.1443 | 774.811 | 697.7615 | 774.1681 | 9.2246 | 7.2244 | 6.5503 | 7.2297 | 2.397 | 1.7885 | 1.7259 | 1.8428 | 0.49571 | 0.31566 | 0.24892 | 0.31391 | 0.21883 | 0.15294 | 0.13494 | 0.15467 | 0.15318 | 0.10706 | 0.094458 | 0.10827 | 0.098 | 0.0744 | 0.0637 | 0.073448 | 0.39771 | 0.24126 | 0.18522 | 0.24046 | 0.009 | 0.009 | 0.007 | 0.0082606 | 0.0029 | 0.0029 | 0.0029 | 0.0029
Heavy Duty Vehicles | Diesel RT >32t | Euro IV | 2022 | 1.1668 | 4.6105 | 3.3889 | 9.1661 | 13.5067 | 10.7887 | 9.7998 | 10.7691 | 319.7615 | 255.4152 | 232.0021 | 254.9495 | 944.6068 | 754.5217 | 685.357 | 753.146 | 949.7888 | 760.8795 | 690.5626 | 759.6155 | 6.2699 | 5.0709 | 4.7084 | 5.0895 | 1.1512 | 0.83863 | 0.72323 | 0.83575 | 0.069602 | 0.048468 | 0.041419 | 0.048552 | 0.049019 | 0.036749 | 0.033353 | 0.037055 | 0.036764 | 0.027562 | 0.025015 | 0.027792 | 0.00525 | 0.0056 | 0.0042 | 0.0050378 | 0.064352 | 0.042868 | 0.037219 | 0.043514 | 0.019 | 0.0234 | 0.0192 | 0.021287 | 0.0029 | 0.0029 | 0.0029 | 0.0029
Heavy Duty Vehicles | Diesel RT >32t | Euro V | 2022 | 8.3891 | 33.1499 | 24.3665 | 65.9055 | 13.0849 | 10.3419 | 9.3785 | 10.3349 | 309.7762 | 244.8364 | 222.0301 | 244.6706 | 915.1093 | 723.2708 | 655.8986 | 722.781 | 928.2413 | 741.0766 | 670.8032 | 740.8963 | 6.0569 | 2.6916 | 1.4189 | 2.6494 | 2.1806 | 1.6858 | 1.5123 | 1.6846 | 0.03517 | 0.023631 | 0.019613 | 0.023614 | 0.075437 | 0.037649 | 0.032375 | 0.040509 | 0.056578 | 0.028236 | 0.024281 | 0.030382 | 0.00525 | 0.0056 | 0.0042 | 0.0050378 | 0.02992 | 0.018031 | 0.015413 | 0.018576 | 0.049 | 0.0666 | 0.0558 | 0.060367 | 0.011 | 0.011 | 0.011 | 0.011
Heavy Duty Vehicles | Diesel RT >32t | Euro VI | 2022 | 76.3368 | 301.6487 | 221.7244 | 599.7098 | 12.5416 | 9.9491 | 9.0366 | 9.9418 | 296.9141 | 235.538 | 213.9356 | 235.3637 | 877.1134 | 695.8025 | 631.9867 | 695.2876 | 893.4254 | 712.9193 | 644.8243 | 712.6089 | 0.4329 | 0.2026 | 0.1183 | 0.20075 | 0.19268 | 0.13623 | 0.11619 | 0.13601 | 0.044695 | 0.030389 | 0.025312 | 0.030333 | 0.0061283 | 0.0029169 | 0.0026494 | 0.0032268 | 0.00091924 | 0.00043753 | 0.00039741 | 0.00048401 | 0.00525 | 0.0056 | 0.0042 | 0.0050378 | 0.039445 | 0.024789 | 0.021112 | 0.025295 | 0.061 | 0.064 | 0.048 | 0.057703 | 0.009 | 0.009 | 0.009 | 0.009
Heavy Duty Vehicles | Diesel TT/AT 28 - 34t | Conventional | 2022 | 17.9361 | 194.5596 | 367.2658 | 579.7616 | 14.1758 | 10.8663 | 9.7018 | 10.231 | 335.6011 | 257.252 | 229.6838 | 242.2121 | 991.3988 | 759.9477 | 678.5085 | 715.5183 | 1004.2488 | 770.1377 | 688.4185 | 726.3734 | 13.3047 | 10.4604 | 9.2856 | 9.8042 | 2.5594 | 1.8987 | 1.8042 | 1.8593 | 0.73592 | 0.47572 | 0.38001 | 0.42314 | 0.48485 | 0.36039 | 0.33889 | 0.35062 | 0.24242 | 0.1802 | 0.16945 | 0.17531 | 0.175 | 0.08 | 0.07 | 0.076604 | 0.56092 | 0.39572 | 0.31001 | 0.34654 | 0.03 | 0.03 | 0.03 | 0.03 | 0.0029 | 0.0029 | 0.0029 | 0.0029
Heavy Duty Vehicles | Diesel TT/AT 28 - 34t | Euro I | 2022 | 7.9564 | 86.3057 | 162.9173 | 257.1793 | 12.6838 | 9.7978 | 8.7699 | 9.2359 | 300.2783 | 231.9566 | 207.62 | 218.6536 | 887.0516 | 685.2226 | 613.3298 | 645.9241 | 896.4566 | 691.1726 | 617.9398 | 651.2838 | 9.5084 | 7.4083 | 6.5694 | 6.9418 | 2.1718 | 1.6643 | 1.6025 | 1.6409 | 0.67839 | 0.45044 | 0.3631 | 0.40216 | 0.37723 | 0.27671 | 0.2611 | 0.26993 | 0.2452 | 0.17986 | 0.16972 | 0.17546 | 0.175 | 0.08 | 0.07 | 0.076604 | 0.50339 | 0.37044 | 0.2931 | 0.32556 | 0.017 | 0.014 | 0.01 | 0.011559 | 0.0029 | 0.0029 | 0.0029 | 0.0029
Heavy Duty Vehicles | Diesel TT/AT 28 - 34t | Euro II | 2022 | 60.3678 | 654.8305 | 1236.1089 | 1951.3072 | 11.9234 | 9.3473 | 8.688 | 9.0093 | 282.2769 | 221.2897 | 205.6807 | 213.2885 | 833.8737 | 653.7115 | 607.601 | 630.0753 | 841.5147 | 659.3703 | 612.0738 | 635.2213 | 10.046 | 7.7714 | 6.8672 | 7.269 | 1.7432 | 1.3758 | 1.4971 | 1.464 | 0.4499 | 0.29591 | 0.23804 | 0.26402 | 0.16369 | 0.12971 | 0.14829 | 0.14253 | 0.10595 | 0.084094 | 0.096195 | 0.092436 | 0.112 | 0.0696 | 0.0651 | 0.068061 | 0.3379 | 0.22631 | 0.17294 | 0.19595 | 0.017 | 0.014 | 0.01 | 0.011559 | 0.0029 | 0.0029 | 0.0029 | 0.0029
Heavy Duty Vehicles | Diesel TT/AT 28 - 34t | Euro III | 2022 | 183.119 | 1986.3553 | 3749.5987 | 5919.073 | 12.5935 | 9.7615 | 8.6992 | 9.1762 | 298.141 | 231.0961 | 205.9467 | 217.2387 | 880.7378 | 682.6808 | 608.3868 | 641.7445 | 885.6018 | 686.884 | 611.7604 | 645.4597 | 8.1095 | 6.1543 | 5.3971 | 5.7351 | 2.0661 | 1.5581 | 1.5163 | 1.5473 | 0.41549 | 0.26906 | 0.21478 | 0.23921 | 0.16864 | 0.12066 | 0.11017 | 0.1155 | 0.11776 | 0.084321 | 0.076995 | 0.080714 | 0.098 | 0.0744 | 0.0637 | 0.068352 | 0.31749 | 0.19466 | 0.15108 | 0.17086 | 0.008 | 0.008 | 0.006 | 0.006733 | 0.0029 | 0.0029 | 0.0029 | 0.0029
Heavy Duty Vehicles | Diesel TT/AT 28 - 34t | Euro IV | 2022 | 213.7199 | 2318.2938 | 4376.1914 | 6908.2051 | 12.0808 | 9.5636 | 8.5582 | 9.0046 | 286.0035 | 226.4106 | 202.6089 | 213.1764 | 844.8824 | 668.839 | 598.5265 | 629.7439 | 849.6404 | 674.6668 | 603.2551 | 635.4467 | 5.531 | 4.3286 | 3.8369 | 4.0543 | 0.99043 | 0.70944 | 0.6181 | 0.66027 | 0.059211 | 0.041439 | 0.035895 | 0.038477 | 0.042599 | 0.031447 | 0.027889 | 0.029538 | 0.031949 | 0.023585 | 0.020917 | 0.022154 | 0.00525 | 0.0056 | 0.0042 | 0.0047023 | 0.053961 | 0.035839 | 0.031695 | 0.033775 | 0.0174 | 0.0214 | 0.0174 | 0.018742 | 0.0029 | 0.0029 | 0.0029 | 0.0029
Heavy Duty Vehicles | Diesel TT/AT 28 - 34t | Euro V | 2022 | 569.707 | 6179.8088 | 11665.4873 | 18415.0031 | 11.6155 | 9.2205 | 8.3688 | 8.755 | 274.9885 | 218.2873 | 198.1244 | 207.2687 | 812.3431 | 644.8422 | 585.279 | 612.2922 | 824.5741 | 661.323 | 599.0706 | 628.7313 | 5.1016 | 2.499 | 1.5246 | 1.9623 | 1.6895 | 1.2376 | 1.0512 | 1.1335 | 0.046867 | 0.032916 | 0.028062 | 0.030273 | 0.071446 | 0.034688 | 0.029671 | 0.032647 | 0.053585 | 0.026016 | 0.022253 | 0.024485 | 0.00525 | 0.0056 | 0.0042 | 0.0047023 | 0.041617 | 0.027316 | 0.023862 | 0.02557 | 0.0456 | 0.0616 | 0.0516 | 0.05477 | 0.011 | 0.011 | 0.011 | 0.011
Heavy Duty Vehicles | Diesel TT/AT 28 - 34t | Euro VI | 2022 | 4255.0554 | 46156.0605 | 87127.7665 | 137538.8824 | 11.301 | 8.9653 | 8.1314 | 8.5093 | 267.5429 | 212.2457 | 192.5043 | 201.4507 | 790.3479 | 626.9945 | 568.6767 | 595.1052 | 805.4674 | 642.9188 | 580.5868 | 610.0944 | 0.3321 | 0.19279 | 0.14428 | 0.16637 | 0.16658 | 0.11203 | 0.10839 | 0.11141 | 0.037468 | 0.025784 | 0.021501 | 0.023433 | 0.00607 | 0.0028893 | 0.0026205 | 0.0028174 | 0.00091051 | 0.00043339 | 0.00039308 | 0.00042262 | 0.00525 | 0.0056 | 0.0042 | 0.0047023 | 0.032218 | 0.020184 | 0.017301 | 0.01873 | 0.0565 | 0.0595 | 0.0445 | 0.049905 | 0.009 | 0.009 | 0.009 | 0.009
Heavy Duty Vehicles | Diesel TT/AT 34 - 40t | Conventional | 2022 | 19.6685 | 213.3506 | 402.7372 | 635.7562 | 16.4465 | 12.4127 | 10.9193 | 11.5915 | 389.3573 | 293.8619 | 258.5061 | 274.4192 | 1150.1998 | 868.0968 | 763.6526 | 810.6612 | 1163.0498 | 878.2868 | 773.5626 | 821.5163 | 15.3783 | 11.9084 | 10.4191 | 11.0723 | 3.0052 | 2.2154 | 2.091 | 2.161 | 0.87684 | 0.55488 | 0.43801 | 0.49081 | 0.57852 | 0.41896 | 0.38377 | 0.4016 | 0.28926 | 0.20948 | 0.19188 | 0.2008 | 0.175 | 0.08 | 0.07 | 0.076604 | 0.70184 | 0.47488 | 0.36801 | 0.4142 | 0.03 | 0.03 | 0.03 | 0.03 | 0.0029 | 0.0029 | 0.0029 | 0.0029
Heavy Duty Vehicles | Diesel TT/AT 34 - 40t | Euro I | 2022 | 14.8271 | 160.8343 | 303.6034 | 479.2648 | 14.4385 | 11.0088 | 9.7316 | 10.3058 | 341.8199 | 260.6254 | 230.389 | 243.9832 | 1009.7696 | 769.913 | 680.5917 | 720.7504 | 1019.4396 | 776.128 | 685.4667 | 726.4081 | 10.8909 | 8.4078 | 7.3874 | 7.8382 | 2.5604 | 1.9455 | 1.8615 | 1.9113 | 0.8051 | 0.52446 | 0.41964 | 0.46674 | 0.4641 | 0.32414 | 0.29314 | 0.30883 | 0.30166 | 0.21069 | 0.19054 | 0.20074 | 0.175 | 0.08 | 0.07 | 0.076604 | 0.6301 | 0.44446 | 0.34964 | 0.39014 | 0.018 | 0.015 | 0.011 | 0.012559 | 0.0029 | 0.0029 | 0.0029 | 0.0029
Heavy Duty Vehicles | Diesel TT/AT 34 - 40t | Euro II | 2022 | 73.5422 | 797.7373 | 1505.8709 | 2377.1503 | 14.0768 | 10.8174 | 9.558 | 10.1205 | 333.2568 | 256.0945 | 226.2787 | 239.594 | 984.4735 | 756.5283 | 668.4495 | 707.7844 | 992.3795 | 762.4521 | 672.9223 | 713.0397 | 11.6954 | 8.9781 | 7.8851 | 8.3698 | 2.0549 | 1.61 | 1.7727 | 1.7268 | 0.53784 | 0.34304 | 0.27001 | 0.3028 | 0.20972 | 0.16373 | 0.18569 | 0.17906 | 0.13604 | 0.10629 | 0.12058 | 0.11626 | 0.112 | 0.0696 | 0.0651 | 0.068061 | 0.42584 | 0.27344 | 0.20491 | 0.23474 | 0.018 | 0.015 | 0.01 | 0.011925 | 0.0029 | 0.0029 | 0.0029 | 0.0029
Heavy Duty Vehicles | Diesel TT/AT 34 - 40t | Euro III | 2022 | 315.7423 | 3424.9663 | 6465.2324 | 10205.941 | 14.5629 | 11.0681 | 9.6965 | 10.3073 | 344.7668 | 262.0297 | 229.5571 | 244.0187 | 1018.4749 | 774.0614 | 678.1342 | 720.8552 | 1023.6039 | 778.5296 | 681.7728 | 724.8684 | 9.4133 | 7.197 | 6.3541 | 6.7316 | 2.451 | 1.8237 | 1.776 | 1.8129 | 0.49443 | 0.31157 | 0.24373 | 0.27425 | 0.19188 | 0.13338 | 0.11663 | 0.12458 | 0.13376 | 0.093109 | 0.081412 | 0.086957 | 0.098 | 0.0744 | 0.0637 | 0.068352 | 0.39643 | 0.23717 | 0.18003 | 0.2059 | 0.009 | 0.009 | 0.007 | 0.007733 | 0.0029 | 0.0029 | 0.0029 | 0.0029
Heavy Duty Vehicles | Diesel TT/AT 34 - 40t | Euro IV | 2022 | 440.47 | 4777.9307 | 9019.1932 | 14237.5939 | 13.919 | 10.8126 | 9.5408 | 10.1031 | 329.5218 | 255.9804 | 225.8723 | 239.1827 | 973.4398 | 756.1914 | 667.2489 | 706.5693 | 978.6218 | 762.5492 | 672.4545 | 712.8267 | 6.3982 | 5.0609 | 4.5227 | 4.7614 | 1.1571 | 0.83017 | 0.70387 | 0.76027 | 0.070807 | 0.048162 | 0.040918 | 0.044274 | 0.049737 | 0.036421 | 0.032122 | 0.03411 | 0.037303 | 0.027316 | 0.024091 | 0.025582 | 0.00525 | 0.0056 | 0.0042 | 0.0047023 | 0.065557 | 0.042562 | 0.036718 | 0.039571 | 0.019 | 0.0234 | 0.0192 | 0.020603 | 0.0029 | 0.0029 | 0.0029 | 0.0029
Heavy Duty Vehicles | Diesel TT/AT 34 - 40t | Euro V | 2022 | 1750.8436 | 18992.0067 | 35850.7877 | 56593.638 | 13.5408 | 10.4938 | 9.4051 | 9.8984 | 320.5677 | 248.4329 | 222.658 | 234.3367 | 946.9884 | 733.8952 | 657.7537 | 692.2538 | 960.1204 | 751.701 | 672.6583 | 710.0171 | 5.8029 | 2.9081 | 1.8382 | 2.3199 | 1.9474 | 1.4564 | 1.2826 | 1.3615 | 0.056394 | 0.037876 | 0.031386 | 0.034337 | 0.084221 | 0.039691 | 0.03313 | 0.036912 | 0.063166 | 0.029768 | 0.024847 | 0.027684 | 0.00525 | 0.0056 | 0.0042 | 0.0047023 | 0.051144 | 0.032276 | 0.027186 | 0.029635 | 0.049 | 0.0666 | 0.0558 | 0.059214 | 0.011 | 0.011 | 0.011 | 0.011
Heavy Duty Vehicles | Diesel TT/AT 34 - 40t | Euro VI | 2022 | 25228.4333 | 273661.5575 | 516584.8216 | 815474.8123 | 13.0827 | 10.17 | 9.1308 | 9.6018 | 309.724 | 240.7672 | 216.1637 | 227.3148 | 914.9553 | 711.2501 | 638.5689 | 671.5102 | 931.2673 | 728.3669 | 651.4065 | 687.6517 | 0.41079 | 0.19535 | 0.11677 | 0.15224 | 0.18882 | 0.13424 | 0.11487 | 0.12366 | 0.044609 | 0.030041 | 0.024834 | 0.027194 | 0.0070459 | 0.0032863 | 0.0029505 | 0.0031899 | 0.0010569 | 0.00049295 | 0.00044258 | 0.00047849 | 0.00525 | 0.0056 | 0.0042 | 0.0047023 | 0.039359 | 0.024441 | 0.020634 | 0.022491 | 0.061 | 0.064 | 0.048 | 0.053772 | 0.009 | 0.009 | 0.009 | 0.009
Heavy Duty Vehicles | Diesel TT/AT 40 - 50t | Conventional | 2022 | 6.9309 | 75.1817 | 141.9188 | 224.0314 | 18.2572 | 13.8182 | 12.1039 | 12.8696 | 432.2264 | 327.1345 | 286.5512 | 304.6771 | 1276.8392 | 966.3874 | 846.5004 | 900.0462 | 1289.6892 | 976.5774 | 856.4104 | 910.9013 | 17.3111 | 13.3628 | 11.6173 | 12.3792 | 3.2409 | 2.3995 | 2.2835 | 2.3521 | 0.90051 | 0.5698 | 0.4498 | 0.50401 | 0.61813 | 0.45926 | 0.42675 | 0.44358 | 0.30906 | 0.22963 | 0.21338 | 0.22179 | 0.175 | 0.08 | 0.07 | 0.076604 | 0.72551 | 0.4898 | 0.3798 | 0.42741 | 0.03 | 0.03 | 0.03 | 0.03 | 0.0029 | 0.0029 | 0.0029 | 0.0029
Heavy Duty Vehicles | Diesel TT/AT 40 - 50t | Euro I | 2022 | 13.4118 | 145.4827 | 274.6245 | 433.519 | 16.0554 | 12.2645 | 10.7828 | 11.4432 | 380.0999 | 290.3527 | 255.2752 | 270.9084 | 1122.8525 | 857.7305 | 754.108 | 800.2901 | 1132.5225 | 863.9455 | 758.983 | 805.9478 | 12.1421 | 9.3775 | 8.1887 | 8.71 | 2.8209 | 2.1329 | 2.08 | 2.1207 | 0.84418 | 0.54584 | 0.43291 | 0.48354 | 0.49595 | 0.35715 | 0.33307 | 0.34619 | 0.32237 | 0.23215 | 0.2165 | 0.22502 | 0.175 | 0.08 | 0.07 | 0.076604 | 0.66918 | 0.46584 | 0.36291 | 0.40693 | 0.018 | 0.015 | 0.011 | 0.012559 | 0.0029 | 0.0029 | 0.0029 | 0.0029
Heavy Duty Vehicles | Diesel TT/AT 40 - 50t | Euro II | 2022 | 28.9675 | 314.221 | 593.1479 | 936.3365 | 15.525 | 11.9547 | 10.8801 | 11.3844 | 367.5431 | 283.0174 | 257.5789 | 269.5177 | 1085.7584 | 836.0613 | 760.9133 | 796.1817 | 1093.6644 | 841.9851 | 765.3861 | 801.437 | 12.9548 | 9.9361 | 8.6826 | 9.2354 | 2.3116 | 1.8148 | 1.8309 | 1.8403 | 0.55835 | 0.3577 | 0.28222 | 0.3161 | 0.21677 | 0.16905 | 0.19146 | 0.18472 | 0.14027 | 0.10959 | 0.12419 | 0.11978 | 0.112 | 0.0696 | 0.0651 | 0.068061 | 0.44635 | 0.2881 | 0.21712 | 0.24804 | 0.018 | 0.015 | 0.01 | 0.011925 | 0.0029 | 0.0029 | 0.0029 | 0.0029
Heavy Duty Vehicles | Diesel TT/AT 40 - 50t | Euro III | 2022 | 430.3489 | 4668.1438 | 8811.951 | 13910.4437 | 16.2271 | 12.3525 | 10.7848 | 11.4793 | 384.1646 | 292.4371 | 255.3209 | 271.7626 | 1134.8599 | 863.8878 | 754.2431 | 802.8135 | 1139.9889 | 868.356 | 757.8817 | 806.8267 | 10.4315 | 7.969 | 6.9946 | 7.4279 | 2.6723 | 1.9961 | 1.9614 | 1.995 | 0.51003 | 0.32264 | 0.25293 | 0.28427 | 0.20425 | 0.14414 | 0.12411 | 0.13331 | 0.14231 | 0.10059 | 0.086597 | 0.093016 | 0.098 | 0.0744 | 0.0637 | 0.068352 | 0.41203 | 0.24824 | 0.18923 | 0.21592 | 0.009 | 0.009 | 0.007 | 0.007733 | 0.0029 | 0.0029 | 0.0029 | 0.0029
Heavy Duty Vehicles | Diesel TT/AT 40 - 50t | Euro IV | 2022 | 818.2202 | 8875.5182 | 16754.1178 | 26447.8562 | 15.5896 | 12.0976 | 10.6027 | 11.2587 | 369.071 | 286.4027 | 251.0109 | 266.5403 | 1090.2721 | 846.0618 | 741.5109 | 787.3863 | 1095.4541 | 852.4196 | 746.7165 | 793.6437 | 7.0829 | 5.565 | 5.0152 | 5.2637 | 1.2406 | 0.89352 | 0.75853 | 0.81875 | 0.076832 | 0.052786 | 0.045104 | 0.048664 | 0.054403 | 0.03984 | 0.03507 | 0.037269 | 0.040803 | 0.02988 | 0.026302 | 0.027952 | 0.00525 | 0.0056 | 0.0042 | 0.0047023 | 0.071582 | 0.047186 | 0.040904 | 0.043961 | 0.019 | 0.0234 | 0.0192 | 0.020603 | 0.0029 | 0.0029 | 0.0029 | 0.0029
Heavy Duty Vehicles | Diesel TT/AT 40 - 50t | Euro V | 2022 | 3032.9527 | 32899.4889 | 62103.6318 | 98036.0734 | 15.049 | 11.6676 | 10.4515 | 11.0018 | 356.2738 | 276.2211 | 247.4312 | 260.46 | 1052.4679 | 815.9843 | 730.9362 | 769.4243 | 1065.5999 | 833.7901 | 745.8408 | 787.1877 | 5.7566 | 2.5223 | 1.3435 | 1.8756 | 2.41 | 1.8207 | 1.6119 | 1.7067 | 0.038426 | 0.025772 | 0.021347 | 0.023361 | 0.094386 | 0.045185 | 0.03811 | 0.042225 | 0.07079 | 0.033889 | 0.028583 | 0.031669 | 0.00525 | 0.0056 | 0.0042 | 0.0047023 | 0.033176 | 0.020172 | 0.017147 | 0.018658 | 0.049 | 0.0666 | 0.0558 | 0.059214 | 0.011 | 0.011 | 0.011 | 0.011
Heavy Duty Vehicles | Diesel TT/AT 40 - 50t | Euro VI | 2022 | 77916.3045 | 845185.152 | 1595437.1707 | 2518538.6272 | 14.5891 | 11.3501 | 10.1861 | 10.713 | 345.3865 | 268.7055 | 241.1493 | 253.6215 | 1020.3056 | 793.7824 | 712.3786 | 749.2229 | 1036.6176 | 810.8992 | 725.2162 | 765.3644 | 0.39876 | 0.20077 | 0.12833 | 0.16101 | 0.19548 | 0.13869 | 0.11854 | 0.12768 | 0.046946 | 0.031753 | 0.026298 | 0.028767 | 0.0078808 | 0.0036787 | 0.0033014 | 0.0035697 | 0.0011821 | 0.00055181 | 0.00049522 | 0.00053546 | 0.00525 | 0.0056 | 0.0042 | 0.0047023 | 0.041696 | 0.026153 | 0.022098 | 0.024065 | 0.061 | 0.064 | 0.048 | 0.053772 | 0.009 | 0.009 | 0.009 | 0.009
Heavy Duty Vehicles | Diesel TT/AT 50 - 60t | Euro II | 2022 | 4.3506 | 47.1923 | 89.0838 | 140.6267 | 18.7716 | 14.3388 | 12.8704 | 13.5458 | 444.4026 | 339.4596 | 304.698 | 320.6855 | 1312.8089 | 1002.7971 | 900.1077 | 947.3366 | 1320.7149 | 1008.7209 | 904.5805 | 952.5919 | 15.5658 | 11.836 | 10.2224 | 10.9292 | 2.7829 | 2.1758 | 2.2042 | 2.2126 | 0.62625 | 0.40626 | 0.32319 | 0.36044 | 0.31725 | 0.24615 | 0.27455 | 0.26634 | 0.20621 | 0.16 | 0.17846 | 0.17312 | 0.112 | 0.0696 | 0.0651 | 0.068061 | 0.51425 | 0.33666 | 0.25809 | 0.29238 | 0.018 | 0.015 | 0.01 | 0.011925 | 0.0029 | 0.0029 | 0.0029 | 0.0029
Heavy Duty Vehicles | Diesel TT/AT 50 - 60t | Euro III | 2022 | 52.2667 | 566.9548 | 1070.228 | 1689.4495 | 19.2812 | 14.5691 | 13.0544 | 13.7554 | 456.4671 | 344.9125 | 309.054 | 325.6482 | 1348.4486 | 1018.9056 | 912.976 | 961.9967 | 1353.5776 | 1023.3738 | 916.6146 | 966.01 | 12.5475 | 9.5008 | 8.223 | 8.7856 | 3.1663 | 2.3623 | 2.3453 | 2.3764 | 0.56761 | 0.36392 | 0.2881 | 0.3222 | 0.27598 | 0.19473 | 0.18388 | 0.19037 | 0.19319 | 0.13631 | 0.12872 | 0.13326 | 0.098 | 0.0744 | 0.0637 | 0.068352 | 0.46961 | 0.28952 | 0.2244 | 0.25384 | 0.009 | 0.009 | 0.007 | 0.007733 | 0.0029 | 0.0029 | 0.0029 | 0.0029
Heavy Duty Vehicles | Diesel TT/AT 50 - 60t | Euro IV | 2022 | 83.9967 | 911.1409 | 1719.9403 | 2715.0778 | 18.8817 | 14.5008 | 12.8882 | 13.6148 | 447.0091 | 343.295 | 305.1181 | 322.3194 | 1320.5089 | 1014.1272 | 901.3489 | 952.1632 | 1325.6909 | 1020.485 | 906.5545 | 958.4206 | 8.5237 | 6.7015 | 5.8155 | 6.1966 | 1.4453 | 1.038 | 0.87827 | 0.94941 | 0.090488 | 0.062767 | 0.052652 | 0.057217 | 0.063942 | 0.046523 | 0.040646 | 0.043339 | 0.047957 | 0.034892 | 0.030485 | 0.032504 | 0.00525 | 0.0056 | 0.0042 | 0.0047023 | 0.085238 | 0.057167 | 0.048452 | 0.052515 | 0.019 | 0.0234 | 0.0192 | 0.020603 | 0.0029 | 0.0029 | 0.0029 | 0.0029
Heavy Duty Vehicles | Diesel TT/AT 50 - 60t | Euro V | 2022 | 337.4779 | 3660.7403 | 6910.2978 | 10908.516 | 18.2815 | 14.0924 | 12.5765 | 13.2617 | 432.8014 | 333.6276 | 297.7386 | 313.9609 | 1278.5378 | 985.5686 | 879.5491 | 927.4713 | 1291.6698 | 1003.3744 | 894.4537 | 945.2346 | 6.0256 | 2.6403 | 1.4325 | 1.9799 | 2.8643 | 2.1015 | 1.8208 | 1.9473 | 0.045216 | 0.030335 | 0.025072 | 0.027461 | 0.11192 | 0.053121 | 0.044719 | 0.049618 | 0.083943 | 0.039841 | 0.033539 | 0.037213 | 0.00525 | 0.0056 | 0.0042 | 0.0047023 | 0.039966 | 0.024735 | 0.020872 | 0.022759 | 0.049 | 0.0666 | 0.0558 | 0.059214 | 0.011 | 0.011 | 0.011 | 0.011
Heavy Duty Vehicles | Diesel TT/AT 50 - 60t | Euro VI | 2022 | 2737.8658 | 29698.5785 | 56061.3446 | 88497.7888 | 17.8564 | 13.8396 | 12.3797 | 13.039 | 422.7359 | 327.6418 | 293.0796 | 308.6893 | 1248.8035 | 967.8861 | 865.7858 | 911.8987 | 1265.1155 | 985.0029 | 878.6234 | 928.0401 | 0.42653 | 0.22791 | 0.15479 | 0.18773 | 0.21914 | 0.14977 | 0.13122 | 0.14016 | 0.053599 | 0.036264 | 0.030001 | 0.032833 | 0.0095848 | 0.0044572 | 0.003987 | 0.004318 | 0.0014377 | 0.00066858 | 0.00059805 | 0.0006477 | 0.00525 | 0.0056 | 0.0042 | 0.0047023 | 0.048349 | 0.030664 | 0.025801 | 0.02813 | 0.061 | 0.064 | 0.048 | 0.053772 | 0.009 | 0.009 | 0.009 | 0.009
Heavy Duty Vehicles | Diesel TT/AT >60t | Euro VI | 2022 | 6.9351 | 75.227 | 142.0044 | 224.1665 | 17.9677 | 13.9259 | 12.4569 | 13.1203 | 425.3711 | 329.6842 | 294.9065 | 310.6136 | 1256.5882 | 973.9196 | 871.1829 | 917.5832 | 1272.9002 | 991.0364 | 884.0205 | 933.7247 | 0.42653 | 0.22791 | 0.15479 | 0.18773 | 0.21914 | 0.14977 | 0.13122 | 0.14016 | 0.053599 | 0.036264 | 0.030001 | 0.032833 | 0.0095848 | 0.0044572 | 0.003987 | 0.004318 | 0.0014377 | 0.00066858 | 0.00059805 | 0.0006477 | 0.00525 | 0.0056 | 0.0042 | 0.0047023 | 0.048349 | 0.030664 | 0.025801 | 0.02813 | 0.061 | 0.064 | 0.048 | 0.053772 | 0.009 | 0.009 | 0.009 | 0.009
Heavy Duty Vehicles | CNG RT 3,5 - 7,5t | Euro VI | 2022 | 27.1673 | 107.3528 | 78.9088 | 213.4289 | 4.7829 | 4.4617 | 5.0574 | 4.7228 | 99.7839 | 93.0816 | 105.5102 | 98.5298 | 182.5738 | 170.3107 | 193.0511 | 180.2792 | 197.9203 | 185.7897 | 207.4701 | 194.8066 | 0.19428 | 0.066931 | 0.021317 | 0.066277 | 1.89 | 1.89 | 1.89 | 1.89 | 0.447 | 0.447 | 0.447 | 0.447 | 0.0018373 | 0.0013392 | 0.0012525 | 0.0013706 | 0.00027559 | 0.00020088 | 0.00018787 | 0.00020558 | 0.373 | 0.373 | 0.373 | 0.373 | 0.074 | 0.074 | 0.074 | 0.074 | 0.0185 | 0.019 | 0.015 | 0.017457 | 0.009 | 0.009 | 0.009 | 0.009
Heavy Duty Vehicles | CNG RT 7,5 - 12t | Euro V | 2022 | 1.6479 | 6.5117 | 4.7864 | 12.946 | 7.7833 | 6.7327 | 7.1851 | 7.0337 | 162.3797 | 140.4618 | 149.8993 | 146.741 | 297.1049 | 257.0019 | 274.2695 | 268.4908 | 311.5239 | 272.6929 | 289.2715 | 283.2476 | 2.333 | 1.8992 | 1.7723 | 1.9075 | 1.89 | 1.89 | 1.89 | 1.89 | 0.447 | 0.447 | 0.447 | 0.447 | 0.029353 | 0.019634 | 0.019196 | 0.020709 | 0.022015 | 0.014725 | 0.014397 | 0.015532 | 0.373 | 0.373 | 0.373 | 0.373 | 0.074 | 0.074 | 0.074 | 0.074 | 0.015 | 0.0198 | 0.0172 | 0.018228 | 0.011 | 0.011 | 0.011 | 0.011
Heavy Duty Vehicles | CNG RT 7,5 - 12t | Euro VI | 2022 | 7.1501 | 28.2538 | 20.7677 | 56.1716 | 7.3803 | 6.321 | 6.6869 | 6.5911 | 153.9728 | 131.8721 | 139.5055 | 137.5075 | 281.7227 | 241.2854 | 255.2521 | 251.5964 | 297.0692 | 256.7644 | 269.6711 | 266.1237 | 0.25849 | 0.12959 | 0.084891 | 0.12947 | 1.89 | 1.89 | 1.89 | 1.89 | 0.447 | 0.447 | 0.447 | 0.447 | 0.002923 | 0.0020207 | 0.0019114 | 0.0020951 | 0.00043844 | 0.0003031 | 0.00028671 | 0.00031427 | 0.373 | 0.373 | 0.373 | 0.373 | 0.074 | 0.074 | 0.074 | 0.074 | 0.0185 | 0.019 | 0.015 | 0.017457 | 0.009 | 0.009 | 0.009 | 0.009
Heavy Duty Vehicles | CNG RT 14 - 20t | Euro VI | 2022 | 113.1478 | 447.1093 | 328.644 | 888.9011 | 9.6336 | 7.957 | 7.4208 | 7.9722 | 200.9826 | 166.0037 | 154.8167 | 166.3201 | 367.7363 | 303.7357 | 283.2669 | 304.3146 | 387.9853 | 324.5147 | 301.3959 | 324.084 | 0.44335 | 0.20746 | 0.12632 | 0.20749 | 1.89 | 1.89 | 1.89 | 1.89 | 0.447 | 0.447 | 0.447 | 0.447 | 0.0043223 | 0.0029788 | 0.0025066 | 0.0029752 | 0.00064834 | 0.00044682 | 0.00037598 | 0.00044628 | 0.373 | 0.373 | 0.373 | 0.373 | 0.074 | 0.074 | 0.074 | 0.074 | 0.037 | 0.039 | 0.029 | 0.035048 | 0.009 | 0.009 | 0.009 | 0.009
Heavy Duty Vehicles | CNG RT 20 - 26t | Euro V | 2022 | 4.9077 | 19.3929 | 14.2546 | 38.5551 | 13.1767 | 10.5639 | 9.6698 | 10.5659 | 274.9004 | 220.3894 | 201.7375 | 220.4321 | 502.983 | 403.2448 | 369.1175 | 403.3229 | 521.324 | 424.3418 | 388.4655 | 423.5058 | 4.3814 | 3.3106 | 2.9484 | 3.313 | 1.89 | 1.89 | 1.89 | 1.89 | 0.447 | 0.447 | 0.447 | 0.447 | 0.044868 | 0.031543 | 0.027119 | 0.031603 | 0.033651 | 0.023657 | 0.020339 | 0.023702 | 0.373 | 0.373 | 0.373 | 0.373 | 0.074 | 0.074 | 0.074 | 0.074 | 0.0298 | 0.0402 | 0.0336 | 0.036436 | 0.011 | 0.011 | 0.011 | 0.011
Heavy Duty Vehicles | CNG RT 20 - 26t | Euro VI | 2022 | 213.9356 | 845.3771 | 621.3874 | 1680.7 | 12.7311 | 10.1304 | 9.2371 | 10.1312 | 265.604 | 211.346 | 192.7088 | 211.3619 | 485.9736 | 386.6981 | 352.5978 | 386.7273 | 506.2226 | 407.4771 | 370.7268 | 406.4966 | 0.45273 | 0.20919 | 0.12196 | 0.20794 | 1.89 | 1.89 | 1.89 | 1.89 | 0.447 | 0.447 | 0.447 | 0.447 | 0.0052124 | 0.0035657 | 0.0029844 | 0.0035604 | 0.00078185 | 0.00053485 | 0.00044766 | 0.00053406 | 0.373 | 0.373 | 0.373 | 0.373 | 0.074 | 0.074 | 0.074 | 0.074 | 0.037 | 0.039 | 0.029 | 0.035048 | 0.009 | 0.009 | 0.009 | 0.009
Heavy Duty Vehicles | CNG RT 26 - 28t | Euro VI | 2022 | 317.2616 | 1253.6751 | 921.5035 | 2492.4401 | 13.0002 | 10.4312 | 9.5289 | 10.4246 | 271.2171 | 217.6214 | 198.7973 | 217.4839 | 496.2437 | 398.1801 | 363.7378 | 397.9286 | 516.4927 | 418.9591 | 381.8668 | 417.698 | 0.45789 | 0.22663 | 0.1434 | 0.22529 | 1.89 | 1.89 | 1.89 | 1.89 | 0.447 | 0.447 | 0.447 | 0.447 | 0.005458 | 0.0037591 | 0.003154 | 0.0037517 | 0.00081871 | 0.00056387 | 0.00047311 | 0.00056275 | 0.373 | 0.373 | 0.373 | 0.373 | 0.074 | 0.074 | 0.074 | 0.074 | 0.037 | 0.039 | 0.029 | 0.035048 | 0.009 | 0.009 | 0.009 | 0.009
Heavy Duty Vehicles | CNG RT >32t | Euro VI | 2022 | 6.8405 | 27.0304 | 19.8685 | 53.7394 | 15.2566 | 12.1028 | 10.9928 | 12.0939 | 318.2908 | 252.496 | 229.3382 | 252.3091 | 582.3742 | 461.9898 | 419.6183 | 461.6479 | 608.9832 | 489.3938 | 442.7823 | 488.1683 | 0.4329 | 0.2026 | 0.1183 | 0.20075 | 1.89 | 1.89 | 1.89 | 1.89 | 0.447 | 0.447 | 0.447 | 0.447 | 0.0059364 | 0.0040673 | 0.003405 | 0.0040604 | 0.00089046 | 0.0006101 | 0.00051075 | 0.00060905 | 0.373 | 0.373 | 0.373 | 0.373 | 0.074 | 0.074 | 0.074 | 0.074 | 0.061 | 0.064 | 0.048 | 0.057703 | 0.009 | 0.009 | 0.009 | 0.009
Heavy Duty Vehicles | CNG TT/AT 28 - 34t | Euro VI | 2022 | 35.5871 | 386.0258 | 728.6923 | 1150.3053 | 13.3418 | 10.5843 | 9.5998 | 10.046 | 278.3451 | 220.8152 | 200.2768 | 209.5844 | 509.2858 | 404.0239 | 366.4449 | 383.475 | 534.7023 | 430.2354 | 388.6814 | 407.6717 | 0.3321 | 0.19279 | 0.14428 | 0.16637 | 1.89 | 1.89 | 1.89 | 1.89 | 0.447 | 0.447 | 0.447 | 0.447 | 0.0050473 | 0.0034711 | 0.002912 | 0.0031657 | 0.0007571 | 0.00052067 | 0.00043679 | 0.00047485 | 0.373 | 0.373 | 0.373 | 0.373 | 0.074 | 0.074 | 0.074 | 0.074 | 0.0565 | 0.0595 | 0.0445 | 0.049905 | 0.009 | 0.009 | 0.009 | 0.009
Heavy Duty Vehicles | CNG TT/AT 34 - 40t | Euro V | 2022 | 1.4578 | 15.8138 | 29.8513 | 47.1229 | 16.5292 | 12.9103 | 11.6171 | 12.2031 | 344.8417 | 269.3415 | 242.3634 | 254.5872 | 630.9542 | 492.812 | 443.4504 | 465.8162 | 654.3832 | 520.905 | 468.6814 | 492.787 | 5.2883 | 3.8964 | 3.4065 | 3.6291 | 1.89 | 1.89 | 1.89 | 1.89 | 0.447 | 0.447 | 0.447 | 0.447 | 0.054889 | 0.038111 | 0.032298 | 0.034948 | 0.041167 | 0.028584 | 0.024224 | 0.026211 | 0.373 | 0.373 | 0.373 | 0.373 | 0.074 | 0.074 | 0.074 | 0.074 | 0.049 | 0.0666 | 0.0558 | 0.059214 | 0.011 | 0.011 | 0.011 | 0.011
Heavy Duty Vehicles | CNG TT/AT 34 - 40t | Euro VI | 2022 | 246.1815 | 2670.4161 | 5040.885 | 7957.4827 | 15.2257 | 11.8358 | 10.6263 | 11.1745 | 317.6463 | 246.9257 | 221.6929 | 233.1292 | 581.195 | 451.798 | 405.6297 | 426.5546 | 607.804 | 479.202 | 428.7937 | 451.9035 | 0.41079 | 0.19535 | 0.11677 | 0.15224 | 1.89 | 1.89 | 1.89 | 1.89 | 0.447 | 0.447 | 0.447 | 0.447 | 0.0058813 | 0.0041014 | 0.0034785 | 0.0037619 | 0.0008822 | 0.00061521 | 0.00052178 | 0.00056428 | 0.373 | 0.373 | 0.373 | 0.373 | 0.074 | 0.074 | 0.074 | 0.074 | 0.061 | 0.064 | 0.048 | 0.053772 | 0.009 | 0.009 | 0.009 | 0.009
Heavy Duty Vehicles | CNG TT/AT 40 - 50t | Euro VI | 2022 | 105.0418 | 1139.4251 | 2150.8674 | 3395.3343 | 16.9761 | 13.2071 | 11.8527 | 12.4657 | 354.1641 | 275.5344 | 247.2779 | 260.0671 | 648.0113 | 504.1431 | 452.4423 | 475.8427 | 674.6203 | 531.5471 | 475.6063 | 501.1916 | 0.39876 | 0.20077 | 0.12833 | 0.16101 | 1.89 | 1.89 | 1.89 | 1.89 | 0.447 | 0.447 | 0.447 | 0.447 | 0.0062456 | 0.0043958 | 0.003749 | 0.0040433 | 0.00093684 | 0.00065937 | 0.00056234 | 0.00060649 | 0.373 | 0.373 | 0.373 | 0.373 | 0.074 | 0.074 | 0.074 | 0.074 | 0.061 | 0.064 | 0.048 | 0.053772 | 0.009 | 0.009 | 0.009 | 0.009
Buses | Gasoline Urban Buses | Conventional | 2022 | 16.1036 | 17.9935 | 3.8878 | 37.9848 | 9.133 | 7.814 | 6.3246 | 8.2208 | 216.6199 | 185.3368 | 150.0086 | 194.9833 | 626.2469 | 535.8079 | 433.674 | 563.6959 | 631.7569 | 540.4779 | 437.224 | 568.4495 | 5.2762 | 4.67 | 4.4255 | 4.902 | 6.0967 | 4.9624 | 2.9253 | 5.2348 | 6.6877 | 5.2686 | 2.2563 | 5.5619 | [8 empty] | 0.14 | 0.11 | 0.07 | 0.11862 | 6.5477 | 5.1586 | 2.1863 | 5.4433 | 0.006 | 0.006 | 0.006 | 0.006 | 0.002 | 0.002 | 0.002 | 0.002
Buses | Diesel Urban Buses <15t | Conventional | 2022 | 13.1164 | 14.6557 | 3.1666 | 30.9388 | 14.3864 | 11.8548 | 8.4297 | 12.5775 | 340.5865 | 280.6531 | 199.5667 | 297.7625 | 1006.1262 | 829.0768 | 589.5396 | 879.6197 | 1018.9762 | 839.2668 | 599.4496 | 891.541 | 11.3754 | 9.6873 | 7.1329 | 10.1415 | 6.2778 | 4.7795 | 2.828 | 5.215 | 3.8063 | 2.8226 | 1.4898 | 3.1032 | 1.0381 | 0.77991 | 0.41316 | 0.85182 | 0.51904 | 0.38996 | 0.20658 | 0.42591 | 0.175 | 0.08 | 0.07 | 0.11925 | 3.6313 | 2.7426 | 1.4198 | 2.9839 | 0.03 | 0.03 | 0.03 | 0.03 | 0.0029 | 0.0029 | 0.0029 | 0.0029
Buses | Diesel Urban Buses <15t | Euro I | 2022 | 2.3473 | 2.6227 | 0.56668 | 5.5367 | 11.3189 | 9.5318 | 6.9183 | 10.0219 | 267.9662 | 225.6574 | 163.7849 | 237.2614 | 791.5984 | 666.614 | 483.8368 | 700.8935 | 799.6784 | 671.451 | 487.8108 | 707.006 | 8.5178 | 7.2109 | 4.8614 | 7.5245 | 2.1459 | 1.664 | 0.98078 | 1.7984 | 0.688 | 0.53692 | 0.3118 | 0.57793 | 0.33932 | 0.27397 | 0.17848 | 0.2919 | 0.22056 | 0.17808 | 0.11601 | 0.18973 | 0.175 | 0.08 | 0.07 | 0.11925 | 0.513 | 0.45692 | 0.2418 | 0.45867 | 0.012 | 0.0098 | 0.0076 | 0.010508 | 0.0029 | 0.0029 | 0.0029 | 0.0029
Buses | Diesel Urban Buses <15t | Euro III | 2022 | 20.8598 | 23.3078 | 5.036 | 49.2036 | 11.4652 | 9.7324 | 7.1319 | 10.2009 | 271.4306 | 230.4077 | 168.8418 | 241.4979 | 801.8326 | 680.6469 | 498.7754 | 713.4086 | 806.1666 | 684.3201 | 501.831 | 717.2428 | 8.6384 | 6.7919 | 3.6307 | 7.2512 | 2.1569 | 1.6188 | 0.92535 | 1.776 | 0.45394 | 0.34092 | 0.19896 | 0.37431 | 0.12521 | 0.10111 | 0.069072 | 0.10805 | 0.086657 | 0.070259 | 0.047961 | 0.074929 | 0.098 | 0.0744 | 0.0637 | 0.08331 | 0.35594 | 0.26652 | 0.13526 | 0.291 | 0.006 | 0.006 | 0.0048 | 0.0058772 | 0.0029 | 0.0029 | 0.0029 | 0.0029
Buses | Diesel Urban Buses <15t | Euro IV | 2022 | 1616.6206 | 1806.3417 | 390.2896 | 3813.2519 | 10.3857 | 8.969 | 7.205 | 9.389 | 245.873 | 212.3338 | 170.5732 | 222.2784 | 726.3329 | 627.2549 | 503.8901 | 656.6323 | 729.8719 | 631.5722 | 507.4527 | 660.9949 | 5.0493 | 4.247 | 2.5929 | 4.4178 | 1.0876 | 0.84922 | 0.42248 | 0.9066 | 0.054521 | 0.044921 | 0.032279 | 0.047697 | 0.039547 | 0.033129 | 0.022449 | 0.034757 | 0.029661 | 0.024847 | 0.016837 | 0.026068 | 0.00525 | 0.0056 | 0.0042 | 0.0053083 | 0.049271 | 0.039321 | 0.028079 | 0.042389 | 0.0128 | 0.0157 | 0.013 | 0.014194 | 0.0029 | 0.0029 | 0.0029 | 0.0029
Buses | Diesel Urban Buses <15t | Euro V | 2022 | 8310.0032 | 9285.2369 | 2006.2271 | 19601.4672 | 9.9706 | 8.6183 | 6.4882 | 8.9736 | 236.0468 | 204.0311 | 153.6027 | 212.4427 | 697.3055 | 602.7279 | 453.7575 | 627.5766 | 706.2505 | 614.7302 | 463.7861 | 639.3544 | 6.1709 | 3.7432 | 1.8554 | 4.5792 | 2.2444 | 1.7375 | 0.85977 | 1.8626 | 0.027442 | 0.022893 | 0.014517 | 0.023964 | 0.082111 | 0.039939 | 0.019526 | 0.055728 | 0.061583 | 0.029954 | 0.014644 | 0.041796 | 0.00525 | 0.0056 | 0.0042 | 0.0053083 | 0.022192 | 0.017293 | 0.010317 | 0.018656 | 0.0332 | 0.0447 | 0.0374 | 0.039077 | 0.011 | 0.011 | 0.011 | 0.011
Buses | Diesel Urban Buses <15t | Euro VI | 2022 | 75926.5458 | 84837.0275 | 18330.4257 | 179093.9989 | 10.519 | 9.1913 | 11.1633 | 9.956 | 249.0286 | 217.5973 | 264.2819 | 235.7008 | 735.6551 | 642.8039 | 780.7148 | 696.2833 | 746.7996 | 654.5412 | 789.4449 | 708.8191 | 1.1915 | 1.0411 | 1.2645 | 1.1277 | 0.3072 | 0.26843 | 0.32602 | 0.29076 | 0.037257 | 0.029636 | 0.017891 | 0.031665 | 0.0067693 | 0.0035182 | 0.0026515 | 0.0048078 | 0.0010154 | 0.00052773 | 0.00039773 | 0.00072117 | 0.00525 | 0.0056 | 0.0042 | 0.0053083 | 0.032007 | 0.024036 | 0.013691 | 0.026356 | 0.0415 | 0.0437 | 0.0325 | 0.041621 | 0.009 | 0.009 | 0.009 | 0.009
Buses | Diesel Urban Buses 15 - 18t | Conventional | 2022 | 48.6776 | 54.3903 | 11.7519 | 114.8198 | 18.1365 | 15.0663 | 9.8245 | 15.8314 | 429.3686 | 356.683 | 232.5876 | 374.7966 | 1268.3969 | 1053.6766 | 687.0867 | 1107.1861 | 1281.2469 | 1063.8666 | 696.9967 | 1119.1074 | 18.2659 | 15.6576 | 10.803 | 16.2665 | 6.44 | 5.0082 | 2.6055 | 5.3693 | 2.3698 | 1.7302 | 0.76159 | 1.9022 | 0.92134 | 0.70008 | 0.35093 | 0.75815 | 0.46067 | 0.35004 | 0.17546 | 0.37907 | 0.175 | 0.08 | 0.07 | 0.11925 | 2.1948 | 1.6502 | 0.69159 | 1.783 | 0.03 | 0.03 | 0.03 | 0.03 | 0.0029 | 0.0029 | 0.0029 | 0.0029
Buses | Diesel Urban Buses 15 - 18t | Euro I | 2022 | 34.4005 | 38.4376 | 8.3051 | 81.1432 | 15.1673 | 12.8087 | 8.6581 | 13.3838 | 359.0749 | 303.2355 | 204.9738 | 316.8513 | 1060.7427 | 895.7874 | 605.5128 | 936.01 | 1068.8227 | 900.6244 | 609.4868 | 942.1225 | 11.2805 | 9.632 | 6.4258 | 10.0027 | 2.8721 | 2.3159 | 1.3295 | 2.4507 | 0.92818 | 0.70531 | 0.35111 | 0.76354 | 0.37113 | 0.29357 | 0.17477 | 0.31429 | 0.24018 | 0.19027 | 0.11322 | 0.20354 | 0.175 | 0.08 | 0.07 | 0.11925 | 0.75318 | 0.62531 | 0.28111 | 0.64429 | 0.012 | 0.0098 | 0.0076 | 0.010508 | 0.0029 | 0.0029 | 0.0029 | 0.0029
Buses | Diesel Urban Buses 15 - 18t | Euro II | 2022 | 29.9814 | 33.5 | 7.2382 | 70.7196 | 14.5456 | 12.3864 | 8.6285 | 12.9172 | 344.3567 | 293.2383 | 204.2728 | 305.8041 | 1017.2635 | 866.2549 | 603.4418 | 903.3755 | 1023.5795 | 870.8007 | 606.9871 | 908.6511 | 12.3471 | 10.3942 | 6.8216 | 10.8565 | 2.6671 | 2.0195 | 1.1204 | 2.202 | 0.64157 | 0.48289 | 0.24821 | 0.52614 | 0.22271 | 0.18631 | 0.13741 | 0.19673 | 0.14476 | 0.1211 | 0.089314 | 0.12788 | 0.112 | 0.0696 | 0.0651 | 0.087115 | 0.52957 | 0.41329 | 0.18311 | 0.43903 | 0.012 | 0.0098 | 0.0065 | 0.010395 | 0.0029 | 0.0029 | 0.0029 | 0.0029
Buses | Diesel Urban Buses 15 - 18t | Euro III | 2022 | 1057.4939 | 1181.5979 | 255.3035 | 2494.3953 | 15.276 | 12.9871 | 9.0106 | 13.5505 | 361.6474 | 307.4591 | 213.3194 | 320.7968 | 1068.3419 | 908.2644 | 630.1664 | 947.6653 | 1072.6759 | 911.9376 | 633.222 | 951.4995 | 11.1572 | 8.8808 | 4.9189 | 9.4404 | 2.9846 | 2.2295 | 1.2549 | 2.4499 | 0.59808 | 0.44713 | 0.23196 | 0.4891 | 0.13375 | 0.10813 | 0.068122 | 0.1149 | 0.091536 | 0.074601 | 0.046929 | 0.078948 | 0.098 | 0.0744 | 0.0637 | 0.08331 | 0.50008 | 0.37273 | 0.16826 | 0.40579 | 0.006 | 0.006 | 0.0048 | 0.0058772 | 0.0029 | 0.0029 | 0.0029 | 0.0029
Buses | Diesel Urban Buses 15 - 18t | Euro IV | 2022 | 7842.4665 | 8762.8317 | 1893.3529 | 18498.6511 | 14.0282 | 12.1767 | 9.088 | 12.6455 | 332.1081 | 288.2745 | 215.1517 | 299.3735 | 981.08 | 851.5911 | 635.5794 | 884.3787 | 984.619 | 855.9084 | 639.142 | 888.7412 | 6.7182 | 5.6757 | 3.5209 | 5.8971 | 1.4174 | 1.1084 | 0.55612 | 1.1828 | 0.078002 | 0.063657 | 0.039931 | 0.06731 | 0.054671 | 0.045665 | 0.028395 | 0.047715 | 0.041003 | 0.034249 | 0.021296 | 0.035787 | 0.00525 | 0.0056 | 0.0042 | 0.0053083 | 0.072752 | 0.058057 | 0.035731 | 0.062002 | 0.0128 | 0.0157 | 0.013 | 0.014194 | 0.0029 | 0.0029 | 0.0029 | 0.0029
Buses | Diesel Urban Buses 15 - 18t | Euro V | 2022 | 23741.9737 | 26528.2511 | 5731.862 | 56002.0869 | 13.4323 | 11.6205 | 8.0869 | 12.027 | 318.0003 | 275.1073 | 191.4511 | 284.7295 | 939.4043 | 812.6941 | 565.5655 | 841.1188 | 948.3493 | 824.6964 | 575.5941 | 852.8966 | 7.4946 | 4.2116 | 1.9596 | 5.3729 | 3.0131 | 2.3904 | 1.1224 | 2.5246 | 0.036823 | 0.030011 | 0.017181 | 0.031586 | 0.10154 | 0.055331 | 0.028941 | 0.072221 | 0.076156 | 0.041498 | 0.021706 | 0.054166 | 0.00525 | 0.0056 | 0.0042 | 0.0053083 | 0.031573 | 0.024411 | 0.012981 | 0.026277 | 0.0332 | 0.0447 | 0.0374 | 0.039077 | 0.011 | 0.011 | 0.011 | 0.011
Buses | Diesel Urban Buses 15 - 18t | Euro VI | 2022 | 44139.0227 | 49319.0286 | 10656.1818 | 104114.233 | 13.9003 | 12.1459 | 14.7517 | 13.1564 | 329.0791 | 287.5442 | 349.2355 | 311.467 | 972.132 | 849.4337 | 1031.6761 | 920.1041 | 983.2765 | 861.171 | 1040.4062 | 932.6398 | 1.3095 | 1.2079 | 0.96503 | 1.2261 | 0.46252 | 0.39496 | 0.38112 | 0.42219 | 0.048039 | 0.038409 | 0.021207 | 0.040731 | 0.0091068 | 0.0047364 | 0.0032907 | 0.0064413 | 0.001366 | 0.00071047 | 0.0004936 | 0.00096619 | 0.00525 | 0.0056 | 0.0042 | 0.0053083 | 0.042789 | 0.032809 | 0.017007 | 0.035423 | 0.0415 | 0.0437 | 0.0325 | 0.041621 | 0.009 | 0.009 | 0.009 | 0.009
Buses | Diesel Urban Buses >18t | Euro II | 2022 | 15.6042 | 17.4355 | 3.7672 | 36.8069 | 18.4568 | 15.8477 | 11.0726 | 16.4651 | 436.9503 | 375.1822 | 262.1345 | 389.7981 | 1290.794 | 1108.3252 | 774.371 | 1151.502 | 1297.11 | 1112.871 | 777.9163 | 1156.7775 | 15.1964 | 12.9525 | 8.3342 | 13.4311 | 3.6652 | 2.7269 | 1.4668 | 2.9957 | 0.67575 | 0.52182 | 0.26304 | 0.56059 | 0.078574 | 0.063374 | 0.044931 | 0.06793 | 0.046634 | 0.038878 | 0.027606 | 0.041012 | 0.112 | 0.0696 | 0.0651 | 0.087115 | 0.56375 | 0.45222 | 0.19794 | 0.47348 | 0.012 | 0.0098 | 0.0065 | 0.010395 | 0.0029 | 0.0029 | 0.0029 | 0.0029
Buses | Diesel Urban Buses >18t | Euro III | 2022 | 224.4813 | 250.8256 | 54.195 | 529.5019 | 19.1349 | 16.5123 | 11.2197 | 17.0824 | 453.0039 | 390.9166 | 265.6183 | 404.414 | 1338.2181 | 1154.8061 | 784.6626 | 1194.6787 | 1342.5521 | 1158.4793 | 787.7182 | 1198.5129 | 13.7592 | 11.1 | 6.3049 | 11.7366 | 3.93 | 2.881 | 1.5945 | 3.194 | 0.6299 | 0.4773 | 0.24091 | 0.5178 | 0.20952 | 0.16622 | 0.1042 | 0.17823 | 0.14504 | 0.11551 | 0.072357 | 0.12361 | 0.098 | 0.0744 | 0.0637 | 0.08331 | 0.5319 | 0.4029 | 0.17721 | 0.43449 | 0.006 | 0.006 | 0.0048 | 0.0058772 | 0.0029 | 0.0029 | 0.0029 | 0.0029
Buses | Diesel Urban Buses >18t | Euro IV | 2022 | 3220.7444 | 3598.72 | 777.5622 | 7597.0266 | 17.758 | 15.8191 | 11.5038 | 16.1994 | 420.4072 | 374.5058 | 272.3446 | 383.5093 | 1241.9241 | 1106.327 | 804.5327 | 1132.9242 | 1245.4631 | 1110.6443 | 808.0953 | 1137.2868 | 8.7666 | 7.4114 | 4.5583 | 7.6939 | 1.7213 | 1.3625 | 0.66422 | 1.4431 | 0.09427 | 0.078022 | 0.047011 | 0.081736 | 0.068651 | 0.056336 | 0.032209 | 0.059088 | 0.051489 | 0.042252 | 0.024156 | 0.044316 | 0.00525 | 0.0056 | 0.0042 | 0.0053083 | 0.08902 | 0.072422 | 0.042811 | 0.076428 | 0.0128 | 0.0157 | 0.013 | 0.014194 | 0.0029 | 0.0029 | 0.0029 | 0.0029
Buses | Diesel Urban Buses >18t | Euro V | 2022 | 12115.2757 | 13537.0833 | 2924.908 | 28577.2669 | 17.2565 | 14.9067 | 10.2081 | 15.422 | 408.5341 | 352.9057 | 241.6681 | 365.104 | 1206.8501 | 1042.5183 | 713.9115 | 1078.5532 | 1215.7951 | 1054.5206 | 723.9401 | 1090.331 | 6.9291 | 3.6962 | 1.7542 | 4.868 | 3.8921 | 3.0673 | 1.3061 | 3.2367 | 0.043719 | 0.035997 | 0.020265 | 0.03766 | 0.13135 | 0.069511 | 0.035396 | 0.092238 | 0.098516 | 0.052133 | 0.026547 | 0.069178 | 0.00525 | 0.0056 | 0.0042 | 0.0053083 | 0.038469 | 0.030397 | 0.016065 | 0.032352 | 0.0332 | 0.0447 | 0.0374 | 0.039077 | 0.011 | 0.011 | 0.011 | 0.011
Buses | Diesel Urban Buses >18t | Euro VI | 2022 | 35803.2459 | 40004.9933 | 8643.7323 | 84451.9715 | 17.872 | 15.6163 | 18.9667 | 16.9155 | 423.106 | 369.7034 | 449.0216 | 400.4616 | 1249.8966 | 1092.1401 | 1326.4541 | 1183.0029 | 1261.0411 | 1103.8774 | 1335.1842 | 1195.5387 | 2.0307 | 1.7744 | 2.1551 | 1.922 | 0.52358 | 0.4575 | 0.55565 | 0.49556 | 0.053631 | 0.042941 | 0.023586 | 0.045492 | 0.011595 | 0.006047 | 0.0041783 | 0.0082078 | 0.0017392 | 0.00090705 | 0.00062674 | 0.0012312 | 0.00525 | 0.0056 | 0.0042 | 0.0053083 | 0.048381 | 0.037341 | 0.019386 | 0.040184 | 0.0415 | 0.0437 | 0.0325 | 0.041621 | 0.009 | 0.009 | 0.009 | 0.009
Buses | Gasoline Coaches | Conventional | 2022 | 386.8299 | 803.5769 | 392.5203 | 1582.927 | 7.1174 | 6.3198 | 6.4334 | 6.5429 | 168.8132 | 149.8953 | 152.5897 | 155.1865 | 488.0382 | 433.3467 | 441.136 | 448.6435 | 493.5482 | 438.0167 | 444.686 | 453.1168 | 4.3819 | 4.2707 | 4.6573 | 4.3938 | 4.2627 | 3.123 | 2.7956 | 3.3203 | 4.3689 | 2.6559 | 1.9396 | 2.8969 | [8 empty] | 0.14 | 0.11 | 0.07 | 0.10741 | 4.2289 | 2.5459 | 1.8696 | 2.7895 | 0.006 | 0.006 | 0.006 | 0.006 | 0.002 | 0.002 | 0.002 | 0.002
Buses | Diesel Coaches <15t | Conventional | 2022 | 656.9639 | 1364.7367 | 666.628 | 2688.3286 | 13.0785 | 9.6178 | 8.4988 | 10.186 | 309.624 | 227.6939 | 201.2032 | 241.1467 | 914.6596 | 672.6302 | 594.3739 | 712.3711 | 927.5096 | 682.8202 | 604.2839 | 723.8295 | 11.3239 | 8.8221 | 8.1561 | 9.2683 | 2.7122 | 1.7382 | 1.3723 | 1.8855 | 0.90706 | 0.53259 | 0.39256 | 0.58938 | 0.48999 | 0.32784 | 0.26894 | 0.35286 | 0.245 | 0.16392 | 0.13447 | 0.17643 | 0.175 | 0.08 | 0.07 | 0.10074 | 0.73206 | 0.45259 | 0.32256 | 0.48865 | 0.03 | 0.03 | 0.03 | 0.03 | 0.0029 | 0.0029 | 0.0029 | 0.0029
Buses | Diesel Coaches <15t | Euro I | 2022 | 418.5347 | 869.4385 | 424.6915 | 1712.6647 | 11.9961 | 8.8769 | 7.8644 | 9.3881 | 283.9996 | 210.1547 | 186.1826 | 222.2562 | 838.9627 | 620.8175 | 550.0017 | 656.5668 | 846.7777 | 625.4425 | 553.8167 | 661.765 | 8.7678 | 6.6988 | 6.1469 | 7.0675 | 2.1987 | 1.4657 | 1.1857 | 1.5754 | 0.83019 | 0.51589 | 0.39719 | 0.56327 | 0.39538 | 0.26034 | 0.20857 | 0.28051 | 0.257 | 0.16922 | 0.13557 | 0.18233 | 0.175 | 0.08 | 0.07 | 0.10074 | 0.65519 | 0.43589 | 0.32719 | 0.46253 | 0.011 | 0.009 | 0.007 | 0.0089928 | 0.0029 | 0.0029 | 0.0029 | 0.0029
Buses | Diesel Coaches <15t | Euro II | 2022 | 2682.1075 | 5571.6468 | 2721.5621 | 10975.3164 | 11.9303 | 8.9058 | 7.8974 | 9.3948 | 282.4411 | 210.837 | 186.9642 | 222.4156 | 834.3589 | 622.8332 | 552.3106 | 657.0375 | 840.4099 | 627.167 | 555.7234 | 661.6146 | 10.033 | 7.5489 | 6.8395 | 7.98 | 1.7738 | 1.2035 | 1.0909 | 1.315 | 0.58612 | 0.35883 | 0.27226 | 0.3929 | 0.15642 | 0.11487 | 0.10094 | 0.12157 | 0.10101 | 0.074357 | 0.065338 | 0.078633 | 0.112 | 0.0696 | 0.0651 | 0.078846 | 0.47412 | 0.28923 | 0.20716 | 0.31406 | 0.011 | 0.009 | 0.006 | 0.0087448 | 0.0029 | 0.0029 | 0.0029 | 0.0029
Buses | Diesel Coaches <15t | Euro III | 2022 | 2387.2185 | 4959.0621 | 2422.3351 | 9768.6157 | 12.972 | 9.5773 | 8.4391 | 10.1247 | 307.1023 | 226.7355 | 199.7901 | 239.6936 | 907.2105 | 669.799 | 590.1997 | 708.0784 | 911.2795 | 673.2072 | 593.0433 | 711.4323 | 8.5913 | 6.0458 | 5.3677 | 6.4997 | 2.3064 | 1.4654 | 1.2822 | 1.6255 | 0.57679 | 0.35126 | 0.27088 | 0.38644 | 0.19132 | 0.12403 | 0.098962 | 0.13426 | 0.13327 | 0.08652 | 0.069007 | 0.093601 | 0.098 | 0.0744 | 0.0637 | 0.077514 | 0.47879 | 0.27686 | 0.20718 | 0.30893 | 0.005 | 0.005 | 0.004 | 0.004752 | 0.0029 | 0.0029 | 0.0029 | 0.0029
Buses | Diesel Coaches <15t | Euro IV | 2022 | 1010.8971 | 2099.9761 | 1025.7677 | 4136.6409 | 12.4154 | 9.4812 | 8.4395 | 9.9399 | 293.9243 | 224.4599 | 199.7994 | 235.3203 | 868.2812 | 663.0767 | 590.2272 | 695.1593 | 871.3962 | 666.8905 | 593.3658 | 699.0341 | 5.6659 | 4.2251 | 3.842 | 4.4822 | 1.2408 | 0.81274 | 0.68933 | 0.88675 | 0.07217 | 0.047556 | 0.038767 | 0.051391 | 0.04776 | 0.0339 | 0.029615 | 0.036224 | 0.03582 | 0.025425 | 0.022211 | 0.027168 | 0.00525 | 0.0056 | 0.0042 | 0.0051673 | 0.06692 | 0.041956 | 0.034567 | 0.046224 | 0.0112 | 0.0138 | 0.0114 | 0.012569 | 0.0029 | 0.0029 | 0.0029 | 0.0029
Buses | Diesel Coaches <15t | Euro V | 2022 | 1153.7691 | 2396.7697 | 1170.7414 | 4721.2803 | 12.0814 | 9.0364 | 8.1291 | 9.5555 | 286.0177 | 213.929 | 192.4502 | 226.2196 | 844.9245 | 631.9672 | 568.5167 | 668.275 | 852.9685 | 642.777 | 577.5383 | 679.1387 | 7.5708 | 3.7081 | 2.2331 | 4.2863 | 2.2578 | 1.4907 | 1.2243 | 1.6121 | 0.03518 | 0.023927 | 0.019804 | 0.025655 | 0.086396 | 0.038891 | 0.032856 | 0.049004 | 0.064797 | 0.029168 | 0.024642 | 0.036753 | 0.00525 | 0.0056 | 0.0042 | 0.0051673 | 0.02993 | 0.018327 | 0.015604 | 0.020487 | 0.0298 | 0.0402 | 0.0336 | 0.036022 | 0.011 | 0.011 | 0.011 | 0.011
Buses | Diesel Coaches <15t | Euro VI | 2022 | 6081.5797 | 12633.5032 | 6171.0415 | 24886.1244 | 12.2497 | 9.3353 | 8.285 | 9.7871 | 290.0027 | 221.0061 | 196.1412 | 231.7015 | 856.6966 | 652.8738 | 579.4203 | 684.469 | 866.6486 | 663.3656 | 587.2229 | 695.3355 | 0.63458 | 0.30407 | 0.16898 | 0.35134 | 0.30116 | 0.18612 | 0.14576 | 0.20423 | 0.049408 | 0.032317 | 0.026242 | 0.034987 | 0.0081586 | 0.0037305 | 0.0033108 | 0.0047086 | 0.0012238 | 0.00055958 | 0.00049662 | 0.00070628 | 0.00525 | 0.0056 | 0.0042 | 0.0051673 | 0.044158 | 0.026717 | 0.022042 | 0.02982 | 0.037 | 0.039 | 0.029 | 0.036032 | 0.009 | 0.009 | 0.009 | 0.009
Buses | Diesel Coaches 15 - 18t | Conventional | 2022 | 163.5693 | 339.789 | 165.9755 | 669.3338 | 13.0785 | 9.6178 | 8.4988 | 10.186 | 309.624 | 227.6939 | 201.2032 | 241.1467 | 914.6596 | 672.6302 | 594.3739 | 712.3711 | 927.5096 | 682.8202 | 604.2839 | 723.8295 | 11.3239 | 8.8221 | 8.1561 | 9.2683 | 2.7122 | 1.7382 | 1.3723 | 1.8855 | 0.90706 | 0.53259 | 0.39256 | 0.58938 | 0.48999 | 0.32784 | 0.26894 | 0.35286 | 0.245 | 0.16392 | 0.13447 | 0.17643 | 0.175 | 0.08 | 0.07 | 0.10074 | 0.73206 | 0.45259 | 0.32256 | 0.48865 | 0.03 | 0.03 | 0.03 | 0.03 | 0.0029 | 0.0029 | 0.0029 | 0.0029
Buses | Diesel Coaches 15 - 18t | Euro I | 2022 | 90.9536 | 188.9414 | 92.2915 | 372.1864 | 11.9961 | 8.8769 | 7.8644 | 9.3881 | 283.9996 | 210.1547 | 186.1826 | 222.2562 | 838.9627 | 620.8175 | 550.0017 | 656.5668 | 846.7777 | 625.4425 | 553.8167 | 661.765 | 8.7678 | 6.6988 | 6.1469 | 7.0675 | 2.1987 | 1.4657 | 1.1857 | 1.5754 | 0.83019 | 0.51589 | 0.39719 | 0.56327 | 0.39538 | 0.26034 | 0.20857 | 0.28051 | 0.257 | 0.16922 | 0.13557 | 0.18233 | 0.175 | 0.08 | 0.07 | 0.10074 | 0.65519 | 0.43589 | 0.32719 | 0.46253 | 0.011 | 0.009 | 0.007 | 0.0089928 | 0.0029 | 0.0029 | 0.0029 | 0.0029
Buses | Diesel Coaches 15 - 18t | Euro II | 2022 | 256.2374 | 532.292 | 260.0067 | 1048.5361 | 11.9303 | 8.9058 | 7.8974 | 9.3948 | 282.4411 | 210.837 | 186.9642 | 222.4156 | 834.3589 | 622.8332 | 552.3106 | 657.0375 | 840.4099 | 627.167 | 555.7234 | 661.6146 | 10.033 | 7.5489 | 6.8395 | 7.98 | 1.7738 | 1.2035 | 1.0909 | 1.315 | 0.58612 | 0.35883 | 0.27226 | 0.3929 | 0.16252 | 0.11944 | 0.10495 | 0.12637 | 0.10511 | 0.077391 | 0.068004 | 0.081837 | 0.112 | 0.0696 | 0.0651 | 0.078846 | 0.47412 | 0.28923 | 0.20716 | 0.31406 | 0.011 | 0.009 | 0.006 | 0.0087448 | 0.0029 | 0.0029 | 0.0029 | 0.0029
Buses | Diesel Coaches 15 - 18t | Euro III | 2022 | 735.7608 | 1528.4247 | 746.5841 | 3010.7697 | 12.972 | 9.5773 | 8.4391 | 10.1247 | 307.1023 | 226.7355 | 199.7901 | 239.6936 | 907.2105 | 669.799 | 590.1997 | 708.0784 | 911.2795 | 673.2072 | 593.0433 | 711.4323 | 8.5913 | 6.0458 | 5.3677 | 6.4997 | 2.3064 | 1.4654 | 1.2822 | 1.6255 | 0.57679 | 0.35126 | 0.27088 | 0.38644 | 0.16507 | 0.10679 | 0.085253 | 0.11569 | 0.11434 | 0.0742 | 0.059187 | 0.080287 | 0.098 | 0.0744 | 0.0637 | 0.077514 | 0.47879 | 0.27686 | 0.20718 | 0.30893 | 0.005 | 0.005 | 0.004 | 0.004752 | 0.0029 | 0.0029 | 0.0029 | 0.0029
Buses | Diesel Coaches 15 - 18t | Euro IV | 2022 | 510.6775 | 1060.8502 | 518.1897 | 2089.7174 | 12.4179 | 9.4831 | 8.4413 | 9.942 | 293.9845 | 224.5059 | 199.8404 | 235.3685 | 868.459 | 663.2125 | 590.3481 | 695.3016 | 871.574 | 667.0263 | 593.4867 | 699.1765 | 5.6659 | 4.2251 | 3.842 | 4.4822 | 1.2408 | 0.81274 | 0.68933 | 0.88675 | 0.07217 | 0.047556 | 0.038767 | 0.051391 | 0.04776 | 0.0339 | 0.029615 | 0.036224 | 0.03582 | 0.025425 | 0.022211 | 0.027168 | 0.00525 | 0.0056 | 0.0042 | 0.0051673 | 0.06692 | 0.041956 | 0.034567 | 0.046224 | 0.0112 | 0.0138 | 0.0114 | 0.012569 | 0.0029 | 0.0029 | 0.0029 | 0.0029
Buses | Diesel Coaches 15 - 18t | Euro V | 2022 | 1048.3552 | 2177.7891 | 1063.7768 | 4289.9211 | 12.0818 | 9.0367 | 8.1294 | 9.5558 | 286.0273 | 213.9361 | 192.4566 | 226.2271 | 844.9526 | 631.9882 | 568.5356 | 668.2973 | 852.9966 | 642.798 | 577.5572 | 679.161 | 7.5708 | 3.7081 | 2.2331 | 4.2863 | 2.2578 | 1.4907 | 1.2243 | 1.6121 | 0.03518 | 0.023927 | 0.019804 | 0.025655 | 0.086396 | 0.038891 | 0.032856 | 0.049004 | 0.064797 | 0.029168 | 0.024642 | 0.036753 | 0.00525 | 0.0056 | 0.0042 | 0.0051673 | 0.02993 | 0.018327 | 0.015604 | 0.020487 | 0.0298 | 0.0402 | 0.0336 | 0.036022 | 0.011 | 0.011 | 0.011 | 0.011
Buses | Diesel Coaches 15 - 18t | Euro VI | 2022 | 1047.575 | 2176.1686 | 1062.9852 | 4286.7287 | 12.3905 | 9.4426 | 8.3802 | 9.8996 | 293.3359 | 223.5463 | 198.3955 | 234.3646 | 866.5431 | 660.3777 | 586.0799 | 692.3359 | 876.4951 | 670.8695 | 593.8825 | 703.2025 | 0.63458 | 0.30407 | 0.16898 | 0.35134 | 0.30116 | 0.18612 | 0.14576 | 0.20423 | 0.049408 | 0.032317 | 0.026242 | 0.034987 | 0.0081586 | 0.0037305 | 0.0033108 | 0.0047086 | 0.0012238 | 0.00055958 | 0.00049662 | 0.00070628 | 0.00525 | 0.0056 | 0.0042 | 0.0051673 | 0.044158 | 0.026717 | 0.022042 | 0.02982 | 0.037 | 0.039 | 0.029 | 0.036032 | 0.009 | 0.009 | 0.009 | 0.009
Buses | Diesel Coaches >18t | Conventional | 2022 | 10.5344 | 21.8835 | 10.6893 | 43.1072 | 15.8784 | 11.6523 | 10.2698 | 12.3423 | 375.909 | 275.8598 | 243.1302 | 292.1935 | 1110.4721 | 814.9171 | 718.2304 | 863.1682 | 1123.3221 | 825.1071 | 728.1404 | 874.6266 | 14.0839 | 10.7725 | 9.7352 | 11.3245 | 3.1034 | 2.0418 | 1.7322 | 2.2245 | 1.013 | 0.62347 | 0.48217 | 0.68363 | 0.57205 | 0.38761 | 0.33052 | 0.41852 | 0.28603 | 0.1938 | 0.16526 | 0.20926 | 0.175 | 0.08 | 0.07 | 0.10074 | 0.83802 | 0.54347 | 0.41217 | 0.58289 | 0.03 | 0.03 | 0.03 | 0.03 | 0.0029 | 0.0029 | 0.0029 | 0.0029
Buses | Diesel Coaches >18t | Euro I | 2022 | 14.3773 | 29.8665 | 14.5888 | 58.8325 | 14.0713 | 10.4029 | 9.1835 | 10.997 | 333.1269 | 246.2812 | 217.4135 | 260.3459 | 984.0895 | 727.5389 | 642.2608 | 769.0873 | 991.9045 | 732.1639 | 646.0758 | 774.2856 | 10.7364 | 8.0496 | 7.2055 | 8.4969 | 2.5107 | 1.7222 | 1.4575 | 1.8492 | 0.91469 | 0.58123 | 0.45744 | 0.63202 | 0.45195 | 0.30242 | 0.24639 | 0.32507 | 0.29377 | 0.19657 | 0.16015 | 0.21129 | 0.175 | 0.08 | 0.07 | 0.10074 | 0.73969 | 0.50123 | 0.38744 | 0.53129 | 0.011 | 0.009 | 0.007 | 0.0089928 | 0.0029 | 0.0029 | 0.0029 | 0.0029
Buses | Diesel Coaches >18t | Euro II | 2022 | 60.5241 | 125.729 | 61.4144 | 247.6675 | 13.8318 | 10.3154 | 9.121 | 10.8786 | 327.457 | 244.2103 | 215.932 | 257.5416 | 967.3401 | 721.4214 | 637.8844 | 760.8033 | 973.3911 | 725.7552 | 641.2972 | 765.3804 | 11.8829 | 8.8175 | 7.8369 | 9.3235 | 2.0296 | 1.3963 | 1.2886 | 1.5244 | 0.62984 | 0.39207 | 0.30472 | 0.42851 | 0.19091 | 0.14327 | 0.12756 | 0.15102 | 0.12357 | 0.092884 | 0.082704 | 0.097859 | 0.112 | 0.0696 | 0.0651 | 0.078846 | 0.51784 | 0.32247 | 0.23962 | 0.34967 | 0.011 | 0.009 | 0.006 | 0.0087448 | 0.0029 | 0.0029 | 0.0029 | 0.0029
Buses | Diesel Coaches >18t | Euro III | 2022 | 756.0015 | 1570.4715 | 767.1225 | 3093.5955 | 14.33 | 10.3501 | 9.0361 | 10.9968 | 339.2508 | 245.0298 | 213.9238 | 260.3418 | 1002.1802 | 723.8422 | 631.9519 | 769.0753 | 1006.2492 | 727.2504 | 634.7955 | 772.4292 | 9.6809 | 6.7814 | 5.8891 | 7.2687 | 2.5561 | 1.6696 | 1.4389 | 1.829 | 0.60791 | 0.3709 | 0.28599 | 0.40776 | 0.16 | 0.10273 | 0.082805 | 0.11179 | 0.11019 | 0.071085 | 0.05723 | 0.077205 | 0.098 | 0.0744 | 0.0637 | 0.077514 | 0.50991 | 0.2965 | 0.22229 | 0.33025 | 0.005 | 0.005 | 0.004 | 0.004752 | 0.0029 | 0.0029 | 0.0029 | 0.0029
Buses | Diesel Coaches >18t | Euro IV | 2022 | 605.6399 | 1258.1193 | 614.549 | 2478.3082 | 13.6488 | 10.172 | 9.0164 | 10.7351 | 323.1249 | 240.8156 | 213.4562 | 254.1457 | 954.5428 | 711.3929 | 630.5706 | 750.7714 | 957.6578 | 715.2067 | 633.7092 | 754.6463 | 6.4273 | 4.7287 | 4.2256 | 5.019 | 1.3277 | 0.87524 | 0.74169 | 0.95269 | 0.075811 | 0.049914 | 0.041631 | 0.054189 | 0.052194 | 0.036456 | 0.031683 | 0.039118 | 0.039146 | 0.027342 | 0.023762 | 0.029339 | 0.00525 | 0.0056 | 0.0042 | 0.0051673 | 0.070561 | 0.044314 | 0.037431 | 0.049021 | 0.0112 | 0.0138 | 0.0114 | 0.012569 | 0.0029 | 0.0029 | 0.0029 | 0.0029
Buses | Diesel Coaches >18t | Euro V | 2022 | 2990.1865 | 6211.6313 | 3034.173 | 12235.9908 | 13.8554 | 10.3941 | 9.2491 | 10.956 | 328.0162 | 246.0719 | 218.9648 | 259.3754 | 968.992 | 726.9207 | 646.8436 | 766.2204 | 977.036 | 737.7305 | 655.8652 | 777.0841 | 7.9889 | 3.7493 | 2.1791 | 4.396 | 2.6335 | 1.7032 | 1.3679 | 1.8474 | 0.038973 | 0.026626 | 0.022119 | 0.028526 | 0.099759 | 0.044997 | 0.038309 | 0.056721 | 0.074819 | 0.033748 | 0.028732 | 0.042541 | 0.00525 | 0.0056 | 0.0042 | 0.0051673 | 0.033723 | 0.021026 | 0.017919 | 0.023358 | 0.0298 | 0.0402 | 0.0336 | 0.036022 | 0.011 | 0.011 | 0.011 | 0.011
Buses | Diesel Coaches >18t | Euro VI | 2022 | 12493.3617 | 25952.9482 | 12677.1425 | 51123.4524 | 14.0851 | 10.7153 | 9.4904 | 11.235 | 333.4531 | 253.676 | 224.6779 | 265.9809 | 985.0534 | 749.3837 | 663.7205 | 785.7338 | 995.0054 | 759.8755 | 671.5231 | 796.6004 | 0.6353 | 0.29271 | 0.14695 | 0.34029 | 0.32502 | 0.1976 | 0.15295 | 0.21767 | 0.053829 | 0.035292 | 0.028558 | 0.038152 | 0.009373 | 0.0042783 | 0.0037893 | 0.0054021 | 0.0014059 | 0.00064175 | 0.00056839 | 0.00081031 | 0.00525 | 0.0056 | 0.0042 | 0.0051673 | 0.048579 | 0.029692 | 0.024358 | 0.032985 | 0.037 | 0.039 | 0.029 | 0.036032 | 0.009 | 0.009 | 0.009 | 0.009
Buses | CNG Urban Buses 15 - 18t | Euro V | 2022 | 328.5371 | 367.0931 | 79.3165 | 774.9467 | 16.653 | 14.4684 | 10.1271 | 14.9502 | 347.4248 | 301.8485 | 211.277 | 311.9004 | 635.6803 | 552.2898 | 386.5719 | 570.6817 | 654.9223 | 574.5793 | 406.9269 | 591.6518 | 5.7944 | 4.6204 | 2.6547 | 4.917 | 1.89 | 1.89 | 1.89 | 1.89 | 0.447 | 0.447 | 0.447 | 0.447 | 0.057554 | 0.050268 | 0.03484 | 0.051778 | 0.043165 | 0.037701 | 0.02613 | 0.038833 | 0.373 | 0.373 | 0.373 | 0.373 | 0.074 | 0.074 | 0.074 | 0.074 | 0.0332 | 0.0447 | 0.0374 | 0.039077 | 0.003 | 0.003 | 0.003 | 0.003
Buses | CNG Urban Buses 15 - 18t | Euro VI | 2022 | 3692.6156 | 4125.9684 | 891.4829 | 8710.0668 | 16.149 | 13.9984 | 9.7256 | 14.4728 | 336.9089 | 292.0434 | 202.9001 | 301.9401 | 616.4395 | 534.3495 | 371.2448 | 552.4575 | 637.881 | 556.374 | 390.3013 | 574.1855 | 0.54526 | 0.41318 | 0.11406 | 0.43856 | 1.89 | 1.89 | 1.89 | 1.89 | 0.447 | 0.447 | 0.447 | 0.447 | 0.0065006 | 0.0052206 | 0.003146 | 0.0055509 | 0.00097509 | 0.0007831 | 0.0004719 | 0.00083264 | 0.373 | 0.373 | 0.373 | 0.373 | 0.074 | 0.074 | 0.074 | 0.074 | 0.0415 | 0.0437 | 0.0325 | 0.041621 | 0.003 | 0.003 | 0.003 | 0.003
Buses | CNG Urban Buses >18t | Euro VI | 2022 | 2676.0553 | 2990.1081 | 646.0617 | 6312.225 | 20.2285 | 17.5826 | 12.149 | 18.1482 | 422.0189 | 366.8177 | 253.4603 | 378.6179 | 772.1647 | 671.1635 | 463.7543 | 692.7542 | 793.6062 | 693.188 | 482.8108 | 714.4823 | 0.46824 | 0.38197 | 0.16986 | 0.39683 | 1.89 | 1.89 | 1.89 | 1.89 | 0.447 | 0.447 | 0.447 | 0.447 | 0.0075177 | 0.0057732 | 0.0034159 | 0.0062715 | 0.0011277 | 0.00086597 | 0.00051238 | 0.00094072 | 0.373 | 0.373 | 0.373 | 0.373 | 0.074 | 0.074 | 0.074 | 0.074 | 0.0415 | 0.0437 | 0.0325 | 0.041621 | 0.003 | 0.003 | 0.003 | 0.003
Buses | CNG Coaches <15t | Euro VI | 2022 | 5.6559 | 11.7492 | 5.7391 | 23.1442 | 13.1561 | 10.026 | 8.898 | 10.5112 | 274.4689 | 209.1681 | 185.635 | 219.2905 | 502.1936 | 382.7132 | 339.6549 | 401.2342 | 522.4426 | 403.4922 | 357.7839 | 421.2966 | 0.63458 | 0.30407 | 0.16898 | 0.35134 | 1.89 | 1.89 | 1.89 | 1.89 | 0.447 | 0.447 | 0.447 | 0.447 | 0.0065085 | 0.0042395 | 0.003445 | 0.004597 | 0.00097628 | 0.00063593 | 0.00051675 | 0.00068955 | 0.373 | 0.373 | 0.373 | 0.373 | 0.074 | 0.074 | 0.074 | 0.074 | 0.037 | 0.039 | 0.029 | 0.036032 | 0.003 | 0.003 | 0.003 | 0.003
Mopeds | 2-stroke <50 cm³ | Conventional | 2022 | 3978.9988 | 2652.6658 | 0 | 6631.6646 | 1.095 | 1.095 |  | 1.095 | 25.9717 | 25.9717 |  | 25.9717 | 75.084 | 75.084 |  | 75.084 | 81.481 | 81.481 |  | 80.857 | 0.056 | 0.056 |  | 0.056 | 14.7 | 14.7 |  | 14.7 | 8.8254 | 8.5497 |  | 8.7151 | 0.176 | 0.176 |  | 0.176 | 0.0176 | 0.0176 |  | 0.0176 | 0.219 | 0.219 |  | 0.219 | 8.6064 | 8.3307 |  | 8.4961 | 0.001 | 0.001 |  | 0.001 | 0.001 | 0.001 |  | 0.001
Mopeds | 2-stroke <50 cm³ | Euro 1 | 2022 | 4095.2908 | 2730.1938 | 0 | 6825.4846 | 0.876 | 0.876 |  | 0.876 | 20.7773 | 20.7773 |  | 20.7773 | 60.0672 | 60.0672 |  | 60.0672 | 61.5586 | 61.5586 |  | 61.4602 | 0.18 | 0.18 |  | 0.18 | 4.6 | 4.6 |  | 4.6 | 3.7928 | 3.5382 |  | 3.691 | 0.045 | 0.045 |  | 0.045 | 0.009 | 0.009 |  | 0.009 | 0.0438 | 0.0438 |  | 0.0438 | 3.749 | 3.4944 |  | 3.6472 | 0.001 | 0.001 |  | 0.001 | 0.001 | 0.001 |  | 0.001
Mopeds | 2-stroke <50 cm³ | Euro 2 | 2022 | 29542.8307 | 19695.2205 | 0 | 49238.0512 | 0.876 | 0.876 |  | 0.876 | 20.7773 | 20.7773 |  | 20.7773 | 60.0672 | 60.0672 |  | 60.0672 | 61.0067 | 61.0067 |  | 60.9674 | 0.17 | 0.17 |  | 0.17 | 2.8 | 2.8 |  | 2.8 | 2.931 | 2.7165 |  | 2.8452 | 0.026 | 0.026 |  | 0.026 | 0.0052 | 0.0052 |  | 0.0052 | 0.02409 | 0.02409 |  | 0.02409 | 2.9069 | 2.6924 |  | 2.8211 | 0.001 | 0.001 |  | 0.001 | 0.001 | 0.001 |  | 0.001
Mopeds | 4-stroke <50 cm³ | Euro 2 | 2022 | 9847.6102 | 6565.0735 | 0 | 16412.6837 | 0.876 | 0.876 |  | 0.876 | 20.7773 | 20.7773 |  | 20.7773 | 60.0672 | 60.0672 |  | 60.0672 | 61.0067 | 61.0067 |  | 60.9674 | 0.17 | 0.17 |  | 0.17 | 4.2 | 4.2 |  | 4.2 | 1.121 | 0.90648 |  | 1.0352 | 0.007 | 0.007 |  | 0.007 | 0.0014 | 0.0014 |  | 0.0014 | 0.02409 | 0.02409 |  | 0.02409 | 1.0969 | 0.88239 |  | 1.0111 | 0.001 | 0.001 |  | 0.001 | 0.001 | 0.001 |  | 0.001
Mopeds | 4-stroke <50 cm³ | Euro 3 | 2022 | 11857.1985 | 7904.799 | 0 | 19761.9974 | 0.74115 | 0.70243 |  | 0.72566 | 17.5789 | 16.6606 |  | 17.2116 | 50.8205 | 48.1656 |  | 49.7585 | 51.6374 | 48.9825 |  | 50.5493 | 0.39377 | 0.3622 |  | 0.38114 | 3.9021 | 1.9648 |  | 3.1271 | 2.1161 | 1.1306 |  | 1.7219 | 0.0084186 | 0.0065039 |  | 0.0076527 | 0.0016837 | 0.0013008 |  | 0.0015305 | 0.01971 | 0.01971 |  | 0.01971 | 2.0964 | 1.1109 |  | 1.7022 | 0.001 | 0.001 |  | 0.001 | 0.001 | 0.001 |  | 0.001
Mopeds | 4-stroke <50 cm³ | Euro 4 | 2022 | 18144.0202 | 12096.0134 | 0 | 30240.0336 | 0.71534 | 0.70665 |  | 0.71187 | 16.9669 | 16.7607 |  | 16.8844 | 49.0511 | 48.4551 |  | 48.8127 | 49.868 | 49.272 |  | 49.6035 | 0.04435 | 0.041263 |  | 0.043115 | 2.244 | 2.0486 |  | 2.1658 | 0.73357 | 0.47034 |  | 0.62828 | 0.0017555 | 0.001461 |  | 0.0016377 | 0.0003511 | 0.0002922 |  | 0.00032754 | 0.01971 | 0.01971 |  | 0.01971 | 0.71386 | 0.45063 |  | 0.60857 | 0.001 | 0.001 |  | 0.001 | 0.001 | 0.001 |  | 0.001
Mopeds | 4-stroke <50 cm³ | Euro 5 | 2022 | 7825.7372 | 5217.1581 | 0 | 13042.8953 | 0.71534 | 0.70665 |  | 0.71187 | 16.9669 | 16.7607 |  | 16.8844 | 49.0511 | 48.4551 |  | 48.8127 | 49.868 | 49.272 |  | 49.6035 | 0.04435 | 0.041263 |  | 0.043115 | 2.244 | 2.0486 |  | 2.1658 | 0.80063 | 0.49393 |  | 0.67795 | 0.0017555 | 0.001461 |  | 0.0016377 | 0.0003511 | 0.0002922 |  | 0.00032754 | 0.01971 | 0.01971 |  | 0.01971 | 0.78092 | 0.47422 |  | 0.65824 | 0.001 | 0.001 |  | 0.001 | 0.001 | 0.001 |  | 0.001
Motorcycles | 2-stroke >50 cm³ | Conventional | 2022 | 3931.9959 | 3500.1553 | 1390.3174 | 8822.4687 | 1.1835 | 1.2335 | 1.7255 | 1.2887 | 28.0717 | 29.2555 | 40.926 | 30.567 | 81.1551 | 84.5775 | 118.3169 | 88.3691 | 85.8851 | 89.3075 | 123.0469 | 92.7151 | 0.027051 | 0.033528 | 0.043773 | 0.032256 | 15.5739 | 19.3968 | 28.7969 | 19.1744 | 8.8862 | 7.2455 | 9.9417 | 8.4016 | 0.2 | 0.2 | 0.2 | 0.2 | 0.03 | 0.03 | 0.03 | 0.03 | 0.15 | 0.15 | 0.15 | 0.15 | 8.7362 | 7.0955 | 9.7917 | 8.2516 | 0.002 | 0.002 | 0.002 | 0.002 | 0.002 | 0.002 | 0.002 | 0.002
Motorcycles | 2-stroke >50 cm³ | Euro 1 | 2022 | 832.7999 | 741.3357 | 294.4703 | 1868.6059 | 1.0922 | 1.1383 | 1.5924 | 1.1893 | 25.906 | 26.9985 | 37.769 | 28.2089 | 74.894 | 78.0525 | 109.19 | 81.5517 | 78.196 | 81.5645 | 112.45 | 84.6912 | 0.040396 | 0.049851 | 0.060398 | 0.047299 | 10.2736 | 12.797 | 18.9997 | 12.6498 | 2.9493 | 2.6793 | 4.2408 | 3.0457 | 0.08 | 0.08 | 0.08 | 0.08 | 0.02 | 0.02 | 0.02 | 0.02 | 0.099 | 0.1065 | 0.0975 | 0.10174 | 2.8503 | 2.5728 | 4.1433 | 2.944 | 0.002 | 0.002 | 0.002 | 0.002 | 0.002 | 0.002 | 0.002 | 0.002
Motorcycles | 2-stroke >50 cm³ | Euro 2 | 2022 | 899.3071 | 800.5386 | 317.9867 | 2017.8323 | 1.0922 | 1.1383 | 1.5924 | 1.1893 | 25.906 | 26.9985 | 37.769 | 28.2089 | 74.894 | 78.0525 | 109.19 | 81.5517 | 76.264 | 79.4645 | 110.56 | 82.9126 | 0.047153 | 0.05874 | 0.072636 | 0.055765 | 8.1281 | 10.1221 | 15.0291 | 10.0067 | 1.6995 | 1.456 | 2.2549 | 1.6904 | 0.04 | 0.04 | 0.04 | 0.04 | 0.01 | 0.01 | 0.01 | 0.01 | 0.03 | 0.0315 | 0.03 | 0.030595 | 1.6695 | 1.4245 | 2.2249 | 1.6598 | 0.002 | 0.002 | 0.002 | 0.002 | 0.002 | 0.002 | 0.002 | 0.002
Motorcycles | 2-stroke >50 cm³ | Euro 3 | 2022 | 2255.4113 | 2007.7055 | 797.4926 | 5060.6094 | 0.65957 | 0.70691 | 0.90805 | 0.71751 | 15.644 | 16.7668 | 21.5376 | 17.0182 | 45.2266 | 48.4726 | 62.2652 | 49.1995 | 46.0926 | 49.3806 | 63.1312 | 50.1104 | 0.044707 | 0.049171 | 0.068968 | 0.050301 | 2.0108 | 4.7156 | 13.7089 | 4.9274 | 0.93513 | 0.99127 | 1.7822 | 1.0909 | 0.012 | 0.012 | 0.012 | 0.012 | 0.003 | 0.003 | 0.003 | 0.003 | 0.012 | 0.0135 | 0.012 | 0.012595 | 0.92313 | 0.97777 | 1.7702 | 1.0783 | 0.002 | 0.002 | 0.002 | 0.002 | 0.002 | 0.002 | 0.002 | 0.002
Motorcycles | 2-stroke >50 cm³ | Euro 4 | 2022 | 1133.0464 | 1008.6069 | 400.6347 | 2542.2881 | 0.65119 | 0.68551 | 0.92016 | 0.70719 | 15.4453 | 16.2593 | 21.8247 | 16.7735 | 44.6522 | 47.0055 | 63.0952 | 48.4922 | 45.5182 | 47.9135 | 63.9612 | 49.4031 | 0.056897 | 0.060189 | 0.0615 | 0.058928 | 1.9155 | 5.3 | 12.4789 | 4.9229 | 0.93473 | 0.99484 | 1.521 | 1.051 | 0.012 | 0.012 | 0.012 | 0.012 | 0.003 | 0.003 | 0.003 | 0.003 | 0.012 | 0.0135 | 0.012 | 0.012595 | 0.92273 | 0.98134 | 1.509 | 1.0384 | 0.002 | 0.002 | 0.002 | 0.002 | 0.002 | 0.002 | 0.002 | 0.002
Motorcycles | 2-stroke >50 cm³ | Euro 5 | 2022 | 482.6198 | 429.6149 | 170.6499 | 1082.8846 | 0.65119 | 0.68551 | 0.92016 | 0.70719 | 15.4453 | 16.2593 | 21.8247 | 16.7735 | 44.6522 | 47.0055 | 63.0952 | 48.4922 | 45.5182 | 47.9135 | 63.9612 | 49.4031 | 0.037525 | 0.039864 | 0.040803 | 0.03897 | 2.427 | 4.7484 | 10.4154 | 4.6068 | 0.69553 | 0.62161 | 0.89982 | 0.69839 | 0.012 | 0.012 | 0.012 | 0.012 | 0.003 | 0.003 | 0.003 | 0.003 | 0.012 | 0.0135 | 0.012 | 0.012595 | 0.68353 | 0.60811 | 0.88782 | 0.6858 | 0.002 | 0.002 | 0.002 | 0.002 | 0.002 | 0.002 | 0.002 | 0.002
Motorcycles | 4-stroke <250 cm³ | Conventional | 2022 | 18873.5805 | 16800.7456 | 6673.5236 | 42347.8497 | 1.1841 | 1.3494 | 1.8187 | 1.3497 | 28.0841 | 32.005 | 43.1375 | 32.0119 | 81.1911 | 92.5263 | 124.7104 | 92.5463 | 87.3211 | 98.6563 | 130.8404 | 98.1423 | 0.3028 | 0.42626 | 0.57341 | 0.39443 | 15.2427 | 17.2245 | 25.0098 | 17.5681 | 1.8487 | 1.0154 | 0.98765 | 1.3824 | 0.02 | 0.02 | 0.02 | 0.02 | 0.003 | 0.003 | 0.003 | 0.003 | 0.2 | 0.2 | 0.2 | 0.2 | 1.6487 | 0.81537 | 0.78765 | 1.1824 | 0.002 | 0.002 | 0.002 | 0.002 | 0.002 | 0.002 | 0.002 | 0.002
Motorcycles | 4-stroke <250 cm³ | Euro 1 | 2022 | 3997.4393 | 3558.4112 | 1413.4576 | 8969.3081 | 0.97329 | 1.1092 | 1.4951 | 1.1094 | 23.0848 | 26.3085 | 35.4624 | 26.3143 | 66.7381 | 76.0576 | 102.5217 | 76.0746 | 71.2441 | 80.6196 | 106.7477 | 80.201 | 0.32049 | 0.45049 | 0.60743 | 0.41728 | 10.3507 | 14.5047 | 25.055 | 14.3159 | 1.4846 | 0.95583 | 0.98358 | 1.1959 | 0.02 | 0.02 | 0.02 | 0.02 | 0.005 | 0.005 | 0.005 | 0.005 | 0.142 | 0.144 | 0.132 | 0.14122 | 1.3426 | 0.81183 | 0.85158 | 1.0546 | 0.002 | 0.002 | 0.002 | 0.002 | 0.002 | 0.002 | 0.002 | 0.002
Motorcycles | 4-stroke <250 cm³ | Euro 2 | 2022 | 4316.6739 | 3842.5851 | 1526.336 | 9685.5951 | 0.84268 | 0.89186 | 1.1307 | 0.90758 | 19.9871 | 21.1534 | 26.8191 | 21.5265 | 57.7827 | 61.1545 | 77.5338 | 62.2329 | 62.1207 | 64.2605 | 80.6398 | 65.6192 | 0.2526 | 0.38136 | 0.60845 | 0.35976 | 3.6941 | 5.7866 | 9.2549 | 5.4006 | 0.85497 | 0.54107 | 0.5257 | 0.67855 | 0.005 | 0.005 | 0.005 | 0.005 | 0.00125 | 0.00125 | 0.00125 | 0.00125 | 0.136 | 0.092 | 0.092 | 0.11161 | 0.71897 | 0.44907 | 0.4337 | 0.56694 | 0.002 | 0.002 | 0.002 | 0.002 | 0.002 | 0.002 | 0.002 | 0.002
Motorcycles | 4-stroke <250 cm³ | Euro 3 | 2022 | 10825.9743 | 9636.9864 | 3827.9644 | 24290.9251 | 0.66031 | 0.70633 | 0.90803 | 0.7176 | 15.6614 | 16.7529 | 21.5371 | 17.0204 | 45.2771 | 48.4326 | 62.2637 | 49.2059 | 46.2087 | 49.35 | 63.4381 | 50.1896 | 0.060969 | 0.066632 | 0.093023 | 0.068267 | 0.45662 | 1.1208 | 3.1753 | 1.1485 | 0.40621 | 0.15578 | 0.14051 | 0.26499 | 0.005 | 0.005 | 0.005 | 0.005 | 0.00125 | 0.00125 | 0.00125 | 0.00125 | 0.014341 | 0.013835 | 0.023013 | 0.015507 | 0.39187 | 0.14195 | 0.1175 | 0.24948 | 0.002 | 0.002 | 0.002 | 0.002 | 0.002 | 0.002 | 0.002 | 0.002
Motorcycles | 4-stroke <250 cm³ | Euro 4 | 2022 | 5438.6227 | 4841.3133 | 1923.0467 | 12202.9827 | 0.68445 | 0.69204 | 0.89994 | 0.72142 | 16.234 | 16.414 | 21.3451 | 17.1109 | 46.9324 | 47.4528 | 61.7086 | 49.4674 | 48.0249 | 48.5184 | 62.9855 | 50.582 | 0.032229 | 0.034971 | 0.036125 | 0.033931 | 0.39917 | 1.0887 | 2.5608 | 1.0134 | 0.37401 | 0.16833 | 0.15909 | 0.25854 | 0.005 | 0.005 | 0.005 | 0.005 | 0.00125 | 0.00125 | 0.00125 | 0.00125 | 0.020087 | 0.019129 | 0.026676 | 0.020745 | 0.35392 | 0.1492 | 0.13242 | 0.2378 | 0.002 | 0.002 | 0.002 | 0.002 | 0.002 | 0.002 | 0.002 | 0.002
Motorcycles | 4-stroke <250 cm³ | Euro 5 | 2022 | 2316.575 | 2062.1517 | 819.1195 | 5197.8462 | 0.68445 | 0.69204 | 0.89994 | 0.72142 | 16.234 | 16.414 | 21.3451 | 17.1109 | 46.9324 | 47.4528 | 61.7086 | 49.4674 | 47.7943 | 48.298 | 62.6784 | 50.369 | 0.021189 | 0.023547 | 0.024616 | 0.022665 | 0.35097 | 0.9549 | 2.2458 | 0.88916 | 0.40206 | 0.14446 | 0.10002 | 0.25226 | 0.005 | 0.005 | 0.005 | 0.005 | 0.00125 | 0.00125 | 0.00125 | 0.00125 | 0.011851 | 0.011257 | 0.015707 | 0.012223 | 0.3902 | 0.1332 | 0.084316 | 0.24004 | 0.002 | 0.002 | 0.002 | 0.002 | 0.002 | 0.002 | 0.002 | 0.002
Motorcycles | 4-stroke 250 - 750 cm³ | Conventional | 2022 | 51902.3463 | 46202.0503 | 18352.19 | 116456.5866 | 1.9056 | 1.7842 | 2.0927 | 1.8869 | 45.1969 | 42.3176 | 49.6358 | 44.7541 | 130.664 | 122.3399 | 143.4968 | 129.3838 | 136.794 | 128.4699 | 149.6268 | 134.9798 | 0.12274 | 0.17961 | 0.3912 | 0.18761 | 20.6594 | 19.2634 | 23.0728 | 20.4859 | 3.5877 | 1.9073 | 1.5969 | 2.6073 | 0.02 | 0.02 | 0.02 | 0.02 | 0.003 | 0.003 | 0.003 | 0.003 | 0.2 | 0.2 | 0.2 | 0.2 | 3.3877 | 1.7073 | 1.3969 | 2.4073 | 0.002 | 0.002 | 0.002 | 0.002 | 0.002 | 0.002 | 0.002 | 0.002
Motorcycles | 4-stroke 250 - 750 cm³ | Euro 1 | 2022 | 10992.9581 | 9785.6309 | 3887.0084 | 24665.5973 | 1.8601 | 1.6501 | 1.8462 | 1.7746 | 44.1193 | 39.1388 | 43.789 | 42.0913 | 127.5488 | 113.15 | 126.5938 | 121.6858 | 132.2228 | 118.552 | 131.4918 | 126.2712 | 0.14276 | 0.24391 | 0.45857 | 0.23266 | 10.641 | 8.9547 | 10.4413 | 9.9405 | 1.8882 | 0.85425 | 0.69036 | 1.2892 | 0.02 | 0.02 | 0.02 | 0.02 | 0.005 | 0.005 | 0.005 | 0.005 | 0.148 | 0.174 | 0.156 | 0.15958 | 1.7402 | 0.68025 | 0.53436 | 1.1296 | 0.002 | 0.002 | 0.002 | 0.002 | 0.002 | 0.002 | 0.002 | 0.002
Motorcycles | 4-stroke 250 - 750 cm³ | Euro 2 | 2022 | 11870.8533 | 10567.1092 | 4197.424 | 26635.3864 | 1.7883 | 1.6338 | 1.9117 | 1.7464 | 42.4155 | 38.7509 | 45.343 | 41.423 | 122.6231 | 112.0288 | 131.0863 | 119.7537 | 127.5211 | 115.9188 | 135.0323 | 123.7587 | 0.10338 | 0.20028 | 0.48448 | 0.20188 | 2.2794 | 2.3955 | 6.1463 | 2.9348 | 1.1125 | 0.48107 | 0.45544 | 0.75844 | 0.005 | 0.005 | 0.005 | 0.005 | 0.00125 | 0.00125 | 0.00125 | 0.00125 | 0.156 | 0.12 | 0.122 | 0.13636 | 0.95648 | 0.36107 | 0.33344 | 0.62208 | 0.002 | 0.002 | 0.002 | 0.002 | 0.002 | 0.002 | 0.002 | 0.002
Motorcycles | 4-stroke 250 - 750 cm³ | Euro 3 | 2022 | 29771.4292 | 26501.7127 | 10526.9022 | 66800.0441 | 2.2382 | 1.84 | 1.8967 | 2.0264 | 53.0868 | 43.6423 | 44.987 | 48.0634 | 153.4736 | 126.1695 | 130.0571 | 138.9511 | 155.923 | 128.3315 | 131.6678 | 141.0409 | 0.061597 | 0.067692 | 0.081232 | 0.067109 | 0.36317 | 0.3992 | 0.62511 | 0.41874 | 0.81788 | 0.30747 | 0.15868 | 0.5115 | 0.005 | 0.005 | 0.005 | 0.005 | 0.00125 | 0.00125 | 0.00125 | 0.00125 | 0.068547 | 0.058282 | 0.038598 | 0.059755 | 0.74934 | 0.24919 | 0.12008 | 0.45175 | 0.002 | 0.002 | 0.002 | 0.002 | 0.002 | 0.002 | 0.002 | 0.002
Motorcycles | 4-stroke 250 - 750 cm³ | Euro 4 | 2022 | 14956.2124 | 13313.6115 | 5288.3785 | 33558.2024 | 1.7028 | 1.5002 | 1.7576 | 1.631 | 40.3881 | 35.5814 | 41.6869 | 38.6858 | 116.7617 | 102.8657 | 120.5166 | 111.8404 | 117.7237 | 103.8602 | 121.4951 | 112.836 | 0.018101 | 0.023124 | 0.035969 | 0.02291 | 0.157 | 0.20335 | 0.41113 | 0.21543 | 0.59181 | 0.1797 | 0.075803 | 0.347 | 0.005 | 0.005 | 0.005 | 0.005 | 0.00125 | 0.00125 | 0.00125 | 0.00125 | 0.015428 | 0.016589 | 0.016018 | 0.015982 | 0.57638 | 0.16311 | 0.059785 | 0.33101 | 0.002 | 0.002 | 0.002 | 0.002 | 0.002 | 0.002 | 0.002 | 0.002
Motorcycles | 4-stroke 250 - 750 cm³ | Euro 5 | 2022 | 6370.5812 | 5670.9173 | 2252.5786 | 14294.0771 | 1.7028 | 1.5002 | 1.7576 | 1.631 | 40.3881 | 35.5814 | 41.6869 | 38.6858 | 116.7617 | 102.8657 | 120.5166 | 111.8404 | 117.545 | 103.6681 | 121.3101 | 112.6708 | 0.012145 | 0.015495 | 0.02421 | 0.015376 | 0.13774 | 0.1784 | 0.36062 | 0.18899 | 0.67587 | 0.18747 | 0.055991 | 0.38442 | 0.005 | 0.005 | 0.005 | 0.005 | 0.00125 | 0.00125 | 0.00125 | 0.00125 | 0.0090478 | 0.0097292 | 0.0094096 | 0.0093751 | 0.66682 | 0.17774 | 0.046582 | 0.37504 | 0.002 | 0.002 | 0.002 | 0.002 | 0.002 | 0.002 | 0.002 | 0.002
Motorcycles | 4-stroke >750 cm³ | Conventional | 2022 | 23591.9756 | 21000.932 | 8341.9045 | 52934.8121 | 1.649 | 1.5464 | 1.8307 | 1.6369 | 39.1114 | 36.679 | 43.4217 | 38.8256 | 113.0708 | 106.0389 | 125.5319 | 112.2447 | 119.2008 | 112.1689 | 131.6619 | 117.8407 | 0.26903 | 0.39366 | 0.60559 | 0.37151 | 20.6594 | 19.2634 | 23.0728 | 20.4859 | 3.6173 | 1.802 | 1.1494 | 2.5082 | 0.02 | 0.02 | 0.02 | 0.02 | 0.003 | 0.003 | 0.003 | 0.003 | 0.2 | 0.2 | 0.2 | 0.2 | 3.4173 | 1.602 | 0.94942 | 2.3082 | 0.002 | 0.002 | 0.002 | 0.002 | 0.002 | 0.002 | 0.002 | 0.002
Motorcycles | 4-stroke >750 cm³ | Euro 1 | 2022 | 4996.7991 | 4448.014 | 1766.822 | 11211.6351 | 1.5048 | 1.456 | 1.813 | 1.534 | 35.6907 | 34.5329 | 43.0006 | 36.3833 | 103.1817 | 99.8345 | 124.3144 | 105.184 | 106.2877 | 102.9405 | 129.1564 | 108.3243 | 0.26031 | 0.38776 | 0.57872 | 0.36105 | 10.641 | 8.9547 | 10.4413 | 9.9405 | 2.2123 | 1.1402 | 0.87117 | 1.5756 | 0.02 | 0.02 | 0.02 | 0.02 | 0.005 | 0.005 | 0.005 | 0.005 | 0.092 | 0.092 | 0.154 | 0.10177 | 2.1203 | 1.0482 | 0.71717 | 1.4738 | 0.002 | 0.002 | 0.002 | 0.002 | 0.002 | 0.002 | 0.002 | 0.002
Motorcycles | 4-stroke >750 cm³ | Euro 2 | 2022 | 5395.8424 | 4803.2314 | 1907.92 | 12106.9938 | 1.3654 | 1.3367 | 1.678 | 1.4033 | 32.3858 | 31.7053 | 39.799 | 33.284 | 93.6272 | 91.6598 | 115.0586 | 96.224 | 96.5092 | 93.9258 | 118.4446 | 98.7727 | 0.076641 | 0.13202 | 0.26581 | 0.12842 | 2.2794 | 2.3955 | 6.1463 | 2.9348 | 1.4015 | 0.69656 | 0.64937 | 1.0033 | 0.005 | 0.005 | 0.005 | 0.005 | 0.00125 | 0.00125 | 0.00125 | 0.00125 | 0.084 | 0.062 | 0.102 | 0.078108 | 1.3175 | 0.63456 | 0.54737 | 0.92518 | 0.002 | 0.002 | 0.002 | 0.002 | 0.002 | 0.002 | 0.002 | 0.002
Motorcycles | 4-stroke >750 cm³ | Euro 3 | 2022 | 13532.4678 | 12046.233 | 4784.9555 | 30363.6564 | 2.2358 | 1.837 | 1.9003 | 2.0247 | 53.0292 | 43.5714 | 45.0718 | 48.023 | 153.3071 | 125.9647 | 130.3023 | 138.8342 | 154.5106 | 127.0071 | 131.4605 | 139.9681 | 0.056707 | 0.066289 | 0.086389 | 0.065186 | 0.36317 | 0.3992 | 0.62511 | 0.41874 | 0.35524 | 0.19234 | 0.14307 | 0.25718 | 0.005 | 0.005 | 0.005 | 0.005 | 0.00125 | 0.00125 | 0.00125 | 0.00125 | 0.024055 | 0.018301 | 0.022434 | 0.021517 | 0.33118 | 0.17404 | 0.12064 | 0.23566 | 0.002 | 0.002 | 0.002 | 0.002 | 0.002 | 0.002 | 0.002 | 0.002
Motorcycles | 4-stroke >750 cm³ | Euro 4 | 2022 | 6798.2784 | 6051.6416 | 2403.8084 | 15253.7284 | 1.7016 | 1.4997 | 1.758 | 1.6304 | 40.3604 | 35.571 | 41.6974 | 38.671 | 116.6816 | 102.8356 | 120.5468 | 111.7975 | 117.3631 | 103.5111 | 121.3367 | 112.5419 | 0.017146 | 0.022075 | 0.037623 | 0.022328 | 0.157 | 0.20335 | 0.41113 | 0.21543 | 0.19848 | 0.081527 | 0.062117 | 0.13059 | 0.005 | 0.005 | 0.005 | 0.005 | 0.00125 | 0.00125 | 0.00125 | 0.00125 | 0.0054107 | 0.0051979 | 0.0092803 | 0.0059361 | 0.19307 | 0.076329 | 0.052836 | 0.12465 | 0.002 | 0.002 | 0.002 | 0.002 | 0.002 | 0.002 | 0.002 | 0.002
Motorcycles | 4-stroke >750 cm³ | Euro 5 | 2022 | 2895.7187 | 2577.6897 | 1023.8994 | 6497.3078 | 1.7016 | 1.4997 | 1.758 | 1.6304 | 40.3604 | 35.571 | 41.6974 | 38.671 | 116.6816 | 102.8356 | 120.5468 | 111.7975 | 117.3005 | 103.451 | 121.2296 | 112.4807 | 0.011534 | 0.014861 | 0.025176 | 0.015004 | 0.13774 | 0.1784 | 0.36062 | 0.18899 | 0.20778 | 0.070641 | 0.03969 | 0.12689 | 0.005 | 0.005 | 0.005 | 0.005 | 0.00125 | 0.00125 | 0.00125 | 0.00125 | 0.0031748 | 0.0030506 | 0.0054541 | 0.0034847 | 0.20461 | 0.06759 | 0.034236 | 0.1234 | 0.002 | 0.002 | 0.002 | 0.002 | 0.002 | 0.002 | 0.002 | 0.002
For PHEV (plug-in hybrid electric vehicles) cars and vans, the utility factor is set to 0.3, i.e. 30 % of total mileage is assumed to be battery driven.
For EV's and PHEV’s, the listed fuel consumption factors are derived as the total consumption of electricity from the battery (including charging and battery loss) in the vehicles divided by total mileage.
Fuel | Sector | Subsector | Tech | ForecastYear | Milu_1000km | Milr_1000km | Milh_1000km | Mil_1000km | FCu_MJ_km | FCr_MJ_km | FCh_MJ_km | FC_MJ_km | FCu_kWh_km | FCr_kWh_km | FCh_kWh_km | FC_kWh_km
Battery electric | Passenger cars | Electric cars <= 1450kg | Conventional | 2024 | 87176.2969 | 218277.0789 | 155962.8469 | 461416.2227 | 0.46514 | 0.55728 | 0.7402 | 0.6017 | 0.12921 | 0.1548 | 0.20561 | 0.16714
Battery electric | Passenger cars | Electric cars 1451-1725kg | Conventional | 2024 | 238090.3832 | 596144.5392 | 425955.8536 | 1260190.776 | 0.51142 | 0.61273 | 0.81385 | 0.66157 | 0.14206 | 0.1702 | 0.22607 | 0.18377
Battery electric | Passenger cars | Electric cars 1726-1950kg | Conventional | 2024 | 308438.0911 | 772285.2191 | 551811.4955 | 1632534.8057 | 0.51333 | 0.61502 | 0.81689 | 0.66404 | 0.14259 | 0.17084 | 0.22691 | 0.18446
Battery electric | Passenger cars | Electric cars > 1950kg | Conventional | 2024 | 474783.0822 | 1188789.4757 | 849411.1789 | 2512983.7368 | 0.55074 | 0.65984 | 0.87642 | 0.71243 | 0.15298 | 0.18329 | 0.24345 | 0.1979
Brint | Passenger cars | Brint cars | Conventional | 2024 | 65.4313 | 163.8308 | 117.06 | 346.3221 | 1.2196 | 1.2226 | 1.55 | 1.3327 | 0.33879 | 0.33962 | 0.43054 | 0.37019
Petrol PHEV ~ Electricity | Passenger cars | Hybrid cars 0,8 - 1,4 l | Euro 5 | 2024 | 756.5647 | 1894.3307 | 1353.5329 | 4004.4283 | 0.19422 | 0.18224 | 0.083936 | 0.15127 | 0.053949 | 0.050622 | 0.023315 | 0.042021
Petrol PHEV ~ Electricity | Passenger cars | Hybrid cars 0,8 - 1,4 l | Euro 6 | 2024 | 24533.1393 | 61427.5001 | 43891.039 | 129851.6785 | 0.19133 | 0.17953 | 0.082689 | 0.14903 | 0.053147 | 0.04987 | 0.022969 | 0.041396
Petrol PHEV ~ Electricity | Passenger cars | Hybrid cars 0,8 - 1,4 l | Euro 6d-TEMP | 2024 | 33560.7028 | 84031.2383 | 60041.8112 | 177633.7523 | 0.18161 | 0.17041 | 0.078489 | 0.14146 | 0.050448 | 0.047337 | 0.021802 | 0.039294
Petrol PHEV ~ Electricity | Passenger cars | Hybrid cars 0,8 - 1,4 l | Euro 6d | 2024 | 69800.6649 | 174770.9616 | 124876.9539 | 369448.5803 | 0.17368 | 0.16297 | 0.075061 | 0.13528 | 0.048245 | 0.045269 | 0.02085 | 0.037578
Petrol PHEV ~ Electricity | Passenger cars | Hybrid cars 1,4 - 2,0 l | Euro 5 | 2024 | 228.0599 | 571.0296 | 408.0108 | 1207.1003 | 0.23905 | 0.21484 | 0.094717 | 0.17881 | 0.066402 | 0.059678 | 0.02631 | 0.04967
Petrol PHEV ~ Electricity | Passenger cars | Hybrid cars 1,4 - 2,0 l | Euro 6 | 2024 | 14221.8189 | 35609.4167 | 25443.5602 | 75274.7958 | 0.24152 | 0.21707 | 0.095698 | 0.18066 | 0.06709 | 0.060296 | 0.026583 | 0.050184
Petrol PHEV ~ Electricity | Passenger cars | Hybrid cars 1,4 - 2,0 l | Euro 6d-TEMP | 2024 | 77888.4868 | 195021.72 | 139346.4802 | 412256.687 | 0.23199 | 0.2085 | 0.091922 | 0.17354 | 0.064443 | 0.057917 | 0.025534 | 0.048204
Petrol PHEV ~ Electricity | Passenger cars | Hybrid cars 1,4 - 2,0 l | Euro 6d | 2024 | 219929.379 | 550671.9614 | 393464.8897 | 1164066.23 | 0.22083 | 0.19847 | 0.087498 | 0.16518 | 0.061341 | 0.055129 | 0.024305 | 0.045884
Petrol PHEV ~ Electricity | Passenger cars | Hybrid cars >2,0 l | Euro 5 | 2024 | 223.5129 | 559.6445 | 399.8759 | 1183.0333 | 0.31846 | 0.2661 | 0.10528 | 0.22163 | 0.088462 | 0.073916 | 0.029245 | 0.061565
Petrol PHEV ~ Electricity | Passenger cars | Hybrid cars >2,0 l | Euro 6 | 2024 | 1003.3218 | 2512.1754 | 1794.9939 | 5310.4911 | 0.31492 | 0.26314 | 0.10411 | 0.21917 | 0.087478 | 0.073094 | 0.02892 | 0.06088
Petrol PHEV ~ Electricity | Passenger cars | Hybrid cars >2,0 l | Euro 6d-TEMP | 2024 | 37470.6479 | 93821.1861 | 67036.9026 | 198328.7365 | 0.29797 | 0.24897 | 0.098506 | 0.20737 | 0.082768 | 0.069159 | 0.027363 | 0.057602
Petrol PHEV ~ Electricity | Passenger cars | Hybrid cars >2,0 l | Euro 6d | 2024 | 99077.7073 | 248076.522 | 177255.0778 | 524409.3071 | 0.28599 | 0.23896 | 0.094546 | 0.19903 | 0.079441 | 0.066379 | 0.026263 | 0.055287
Battery electric | Light Commercial Vehicles | Electric vans <= 1305kg | Conventional | 2024 | 1601.2226 | 3222.9279 | 2892.5936 | 7716.7441 | 0.41779 | 0.4804 | 0.54706 | 0.49239 | 0.11605 | 0.13344 | 0.15196 | 0.13678
Battery electric | Light Commercial Vehicles | Electric vans 1306-1760kg | Conventional | 2024 | 8554.9332 | 17219.3 | 15454.4064 | 41228.6396 | 0.61571 | 0.70799 | 0.80622 | 0.72566 | 0.17103 | 0.19666 | 0.22395 | 0.20157
Battery electric | Light Commercial Vehicles | Electric vans >1760kg | Conventional | 2024 | 45468.2945 | 91518.2135 | 82138.0467 | 219124.5547 | 0.83948 | 0.96528 | 1.0992 | 0.98938 | 0.23319 | 0.26813 | 0.30534 | 0.27483
Brint | Light Commercial Vehicles | Brint vans | Conventional | 2024 | 5.3333 | 10.7349 | 9.6346 | 25.7028 | 2.0332 | 2.1391 | 2.3344 | 2.1903 | 0.56478 | 0.59419 | 0.64845 | 0.60842
Petrol PHEV ~ Electricity | Light Commercial Vehicles | Hybrid vans 1306-1760kg | Euro 5 | 2024 | 36.4261 | 73.3181 | 65.8034 | 175.5475 | 0.37447 | 0.32423 | 0.11425 | 0.25595 | 0.10402 | 0.090064 | 0.031736 | 0.071096
Petrol PHEV ~ Electricity | Light Commercial Vehicles | Hybrid vans 1306-1760kg | Euro 6 | 2024 | 417.1652 | 839.6666 | 753.6049 | 2010.4367 | 0.37317 | 0.32311 | 0.11385 | 0.25506 | 0.10366 | 0.089752 | 0.031626 | 0.070849
Petrol PHEV ~ Electricity | Light Commercial Vehicles | Hybrid vans 1306-1760kg | Euro 6d-TEMP | 2024 | 228.7891 | 460.5048 | 413.3054 | 1102.5993 | 0.3608 | 0.3124 | 0.11008 | 0.2466 | 0.10022 | 0.086777 | 0.030578 | 0.068501
Petrol PHEV ~ Electricity | Light Commercial Vehicles | Hybrid vans 1306-1760kg | Euro 6d | 2024 | 340.2829 | 684.9186 | 614.7178 | 1639.9193 | 0.35952 | 0.31129 | 0.10969 | 0.24573 | 0.099867 | 0.086469 | 0.030469 | 0.068258
Petrol PHEV ~ Electricity | Light Commercial Vehicles | Hybrid vans >1760kg | Euro 5 | 2024 | 18.507 | 37.2507 | 33.4327 | 89.1904 | 0.37317 | 0.3231 | 0.11385 | 0.25505 | 0.10366 | 0.089751 | 0.031626 | 0.070848
Petrol PHEV ~ Electricity | Light Commercial Vehicles | Hybrid vans >1760kg | Euro 6 | 2024 | 496.5233 | 999.3981 | 896.9647 | 2392.8861 | 0.36874 | 0.31927 | 0.1125 | 0.25203 | 0.10243 | 0.088687 | 0.031251 | 0.070009
Petrol PHEV ~ Electricity | Light Commercial Vehicles | Hybrid vans >1760kg | Euro 6d-TEMP | 2024 | 2933.4297 | 5904.3835 | 5299.2132 | 14137.0264 | 0.36107 | 0.31263 | 0.11016 | 0.24679 | 0.1003 | 0.086841 | 0.030601 | 0.068552
Petrol PHEV ~ Electricity | Light Commercial Vehicles | Hybrid vans >1760kg | Euro 6d | 2024 | 6006.9451 | 12090.7304 | 10851.4899 | 28949.1654 | 0.35928 | 0.31108 | 0.10962 | 0.24556 | 0.0998 | 0.086411 | 0.030449 | 0.068212
Brint | Heavy Duty Vehicles | Brint RT >12t | Conventional | 2024 | 1.8185 | 7.2184 | 5.0525 | 14.0894 | 6.3459 | 5.7085 | 6.703 | 6.1474 | 1.7627 | 1.5857 | 1.8619 | 1.7076
Brint | Heavy Duty Vehicles | Brint TT/AT | Conventional | 2024 | 1.4906 | 16.886 | 23.1418 | 41.5183 | 12.0187 | 10.5744 | 12.168 | 11.5145 | 3.3385 | 2.9373 | 3.38 | 3.1985
El | Heavy Duty Vehicles | Electric RT 3,5 - 7,5t | Conventional | 2024 | 760.4317 | 3018.5017 | 2112.8038 | 5891.7373 | 2.0111 | 2.3436 | 3.0244 | 2.5448 | 0.55864 | 0.651 | 0.84011 | 0.70689
El | Heavy Duty Vehicles | Electric TT/AT | Conventional | 2024 | 996.4286 | 11288.1836 | 15470.1086 | 27754.7207 | 6.3468 | 5.5842 | 6.4255 | 6.0805 | 1.763 | 1.5512 | 1.7849 | 1.689
El | Heavy Duty Vehicles | Electric RT 7,5 - 12t | Conventional | 2024 | 12.6577 | 50.2444 | 35.1686 | 98.0708 | 2.5057 | 2.5245 | 3.0988 | 2.728 | 0.69604 | 0.70125 | 0.86077 | 0.75779
El | Heavy Duty Vehicles | Electric RT >12t | Conventional | 2024 | 1233.7715 | 4897.4042 | 3427.9439 | 9559.1196 | 3.2753 | 2.947 | 3.4619 | 3.1741 | 0.90982 | 0.81862 | 0.96165 | 0.88168
Brint | Buses | Brint Urban Buses 15 - 18t | Conventional | 2024 | 10.4952 | 34.0567 | 12.5164 | 57.0683 | 13.4839 | 11.7169 | 8.5231 | 11.3414 | 3.7455 | 3.2547 | 2.3675 | 3.1504
El | Buses | Electric Urban Buses <15t | Conventional | 2024 | 1160.8915 | 3767.0829 | 1384.4691 | 6312.4435 | 3.8237 | 3.3888 | 2.9181 | 3.3656 | 1.0622 | 0.94134 | 0.81058 | 0.93488
El | Buses | Electric Coaches <15t | Conventional | 2024 | 37.3724 | 227.6109 | 188.2756 | 453.2589 | 2.7943 | 2.5996 | 2.9465 | 2.7597 | 0.7762 | 0.72211 | 0.81846 | 0.76659
El | Buses | Electric Urban Buses >18t | Conventional | 2024 | 26431.8987 | 85771.2824 | 31522.4507 | 143725.6318 | 7.7791 | 6.6904 | 4.2219 | 6.3492 | 2.1609 | 1.8584 | 1.1728 | 1.7637
El | Buses | Electric Coaches >18t | Conventional | 2024 | 85.0184 | 517.7912 | 428.3076 | 1031.1172 | 4.9953 | 3.7518 | 3.8952 | 3.9139 | 1.3876 | 1.0422 | 1.082 | 1.0872
El | Mopeds | Electric Mopeds | Conventional | 2024 | 7817.8291 | 12227.8866 | 0 | 20045.7158 | 0.069261 | 0.069261 |  | 0.069261 | 0.019239 | 0.019239 |  | 0.019239
El | Motorcycles | Electric Motorcycles | Conventional | 2024 | 636.5752 | 570.4495 | 228.7929 | 1435.8176 | 0.1682 | 0.1682 | 0.1682 | 0.1682 | 0.046723 | 0.046723 | 0.046723 | 0.046723
qNIR Annex_final FC factors_HBEFA_VE

## Annex 3B-8
Annex 8: Fuel consumption (GJ) and emissions (tonnes) per vehicle category and as totals
Sector | ForecastYear | Total mileage | Fuel consumption | SO2 | NOx | NMVOC | CH4 | CO | CO2 | N2O | NH3 | TSP | BC
|  | mio km | PJ | Tonnes | Tonnes | Tonnes | Tonnes | Tonnes | kTonnes | Tonnes | Tonnes | Tonnes | Tonnes
Passenger cars | 1985 | 24513.1195 | 63.5674 | 1372.1586 | 55489.8473 | 56540.0562 | 2307.4402 | 528599.1549 | 4645.7488 | 161.2417 | 46.8203 | 604.4258 | 308.3851
Passenger cars | 1986 | 25080.8318 | 64.3002 | 922.8095 | 56722.3039 | 56533.77 | 2347.0562 | 503341.1674 | 4699.591 | 164.201 | 47.8068 | 631.8598 | 323.3311
Passenger cars | 1987 | 25408.0661 | 64.6584 | 928.1835 | 57816.1577 | 56642.3671 | 2379.85 | 482418.4664 | 4725.7637 | 166.4324 | 48.4523 | 640.3289 | 328.1884
Passenger cars | 1988 | 26092.0857 | 65.476 | 945.3771 | 59604.3926 | 55416.9879 | 2429.9177 | 446564.4762 | 4785.5605 | 170.85 | 49.7577 | 626.4378 | 320.4017
Passenger cars | 1989 | 26097.0264 | 64.9471 | 697.3859 | 59678.3825 | 53826.6316 | 2413.4823 | 415420.3472 | 4747.2365 | 169.921 | 49.6437 | 641.2519 | 329.1145
Passenger cars | 1990 | 27878.6879 | 68.9881 | 752.1031 | 63961.5779 | 56045.2213 | 2571.3573 | 422372.6773 | 5042.7432 | 181.1377 | 52.9899 | 690.8102 | 355.2415
Passenger cars | 1991 | 29802.0452 | 73.7289 | 820.6223 | 66714.2886 | 58366.738 | 2679.4599 | 441094.5172 | 5389.4788 | 195.1438 | 140.1066 | 753.7732 | 390.694
Passenger cars | 1992 | 31406.6274 | 77.132 | 590.5044 | 66790.5667 | 57484.4543 | 2687.8625 | 428068.766 | 5637.7981 | 211.4868 | 324.6417 | 704.6117 | 365.8771
Passenger cars | 1993 | 32266.8132 | 79.0807 | 330.4578 | 65155.0096 | 56619.1486 | 2633.504 | 414987.5821 | 5780.062 | 222.1211 | 506.2634 | 700.6389 | 366.3346
Passenger cars | 1994 | 33665.4333 | 81.8971 | 344.3734 | 63048.3892 | 53442.9431 | 2534.0951 | 383750.4653 | 5986.2772 | 237.7593 | 774.1167 | 696.1588 | 366.3642
Passenger cars | 1995 | 34008.9199 | 82.6618 | 345.3411 | 58962.4171 | 50525.7674 | 2359.7551 | 363908.3351 | 6042.2002 | 246.997 | 1032.0921 | 672.3756 | 356.3711
Passenger cars | 1996 | 34270.0195 | 83.5387 | 349.1933 | 55102.3503 | 48379.333 | 2189.953 | 352274.3686 | 6106.4128 | 255.1734 | 1275.8515 | 667.6994 | 357.5345
Passenger cars | 1997 | 35484.9268 | 85.6727 | 356.6543 | 52140.7582 | 43912.1369 | 2054.1474 | 315972.5477 | 6262.4058 | 266.0837 | 1610.636 | 618.7935 | 333.5515
Passenger cars | 1998 | 36290.1627 | 87.2565 | 362.8438 | 48473.8412 | 40238.193 | 1901.0295 | 292804.6047 | 6378.1981 | 267.5487 | 1961.2364 | 575.0042 | 313.9983
Passenger cars | 1999 | 36633.7841 | 87.5483 | 289.1375 | 44569.7228 | 35279.5252 | 1721.0548 | 257450.9032 | 6400.2652 | 265.7992 | 2244.9994 | 551.1341 | 308.4109
Passenger cars | 2000 | 36622.7467 | 87.0985 | 199.3912 | 41483.1897 | 31634.3902 | 1565.8592 | 234330.4099 | 6368.2779 | 263.0672 | 2434.6224 | 531.4804 | 305.6135
Passenger cars | 2001 | 35972.9652 | 85.7601 | 196.3653 | 38836.4463 | 29377.9211 | 1421.1573 | 224291.8169 | 6271.1154 | 253.9011 | 2446.9771 | 512.1075 | 302.5826
Passenger cars | 2002 | 36730.7359 | 87.0824 | 199.4422 | 37473.1903 | 26427.345 | 1304.1443 | 206574.7272 | 6368.7206 | 251.298 | 2477.508 | 492.5594 | 298.6848
Passenger cars | 2003 | 37613.1221 | 89.2284 | 204.448 | 36264.8771 | 24540.8077 | 1195.1102 | 199624.164 | 6527.3544 | 249.3776 | 2476.2279 | 518.9311 | 325.8329
Passenger cars | 2004 | 38261.1531 | 89.9808 | 206.2768 | 34633.9842 | 21059.6253 | 1059.0994 | 176720.1736 | 6584.3562 | 242.4958 | 2460.6833 | 520.3867 | 338.303
Passenger cars | 2005 | 37727.2338 | 88.8738 | 40.7674 | 31674.7844 | 19139.4969 | 919.7393 | 170694.4808 | 6505.1779 | 228.1992 | 2337.817 | 526.9276 | 356.0892
Passenger cars | 2006 | 38260.3572 | 89.7342 | 41.1263 | 29396.9829 | 16498.8907 | 801.1589 | 153175.0588 | 6560.7377 | 218.5193 | 2245.316 | 530.1395 | 369.5963
Passenger cars | 2007 | 39794.3393 | 92.8461 | 42.5501 | 27968.8871 | 14608.5965 | 715.7604 | 139826.3592 | 6785.453 | 215.7817 | 2161.563 | 536.9914 | 381.6066
Passenger cars | 2008 | 39568.9201 | 91.7756 | 42.1046 | 25666.3808 | 12992.6022 | 619.1723 | 129569.5119 | 6712.4147 | 204.641 | 2002.6877 | 509.0919 | 364.4219
Passenger cars | 2009 | 39049.2259 | 89.739 | 41.1714 | 23670.0794 | 11451.1801 | 549.7377 | 117581.1103 | 6562.7149 | 196.1069 | 1877.2879 | 455.0409 | 325.4857
Passenger cars | 2010 | 38901.5602 | 88.7823 | 40.4061 | 22192.1954 | 10563.8226 | 487.2875 | 112206.3875 | 6438.169 | 188.8842 | 1717.928 | 442.2319 | 315.5884
Passenger cars | 2011 | 39754.0341 | 88.5502 | 39.5254 | 21136.0044 | 8697.5475 | 429.9146 | 93797.2001 | 6299.869 | 186.5575 | 1579.2077 | 403.8085 | 291.2935
Passenger cars | 2012 | 40277.3655 | 88.2607 | 38.8709 | 20108.0933 | 7793.5649 | 380.2199 | 86436.4105 | 6198.4332 | 181.4874 | 1404.8721 | 375.4252 | 271.7336
Passenger cars | 2013 | 40978.4537 | 88.2508 | 38.8669 | 19266.0618 | 7024.7425 | 343.6623 | 79244.1322 | 6197.4322 | 177.4123 | 1260.8224 | 344.3204 | 249.7257
Passenger cars | 2014 | 42080.4012 | 88.9557 | 39.1809 | 18277.1684 | 6100.1528 | 312.9759 | 69852.6317 | 6247.2765 | 171.6874 | 1147.1141 | 296.9683 | 215.8105
Passenger cars | 2015 | 43677.2467 | 91.0751 | 40.142 | 17920.0479 | 5755.6943 | 290.0099 | 66535.0151 | 6399.7016 | 171.7977 | 1039.7927 | 276.244 | 199.6978
Passenger cars | 2016 | 44422.1964 | 91.7686 | 40.4512 | 16962.165 | 5176.3515 | 263.4113 | 59778.4965 | 6448.5495 | 166.8239 | 942.1238 | 242.4536 | 173.9558
Passenger cars | 2017 | 45256.4402 | 92.9817 | 41.023 | 16047.2173 | 4839.0186 | 242.2279 | 56018.5377 | 6539.3229 | 161.9509 | 865.4097 | 207.4735 | 147.0341
Passenger cars | 2018 | 46525.2956 | 95.1627 | 42.0367 | 15359.1976 | 4392.922 | 222.5997 | 50205.6782 | 6700.0865 | 160.9487 | 795.4625 | 176.6853 | 123.4498
Passenger cars | 2019 | 46682.8869 | 94.8626 | 41.7879 | 14087.0406 | 4066.68 | 206.6288 | 45661.8956 | 6661.7149 | 155.0104 | 735.0279 | 142.4036 | 97.1411
Passenger cars | 2020 | 42554.2943 | 85.5152 | 36.9729 | 11701.9814 | 3545.1918 | 177.5369 | 38270.6582 | 5894.2812 | 135.5158 | 627.4388 | 105.9517 | 70.5071
Passenger cars | 2021 | 43184.7181 | 85.8247 | 37.0807 | 10964.9087 | 3479.4232 | 174.4277 | 37035.771 | 5912.0652 | 131.4197 | 604.055 | 87.2787 | 55.3332
Passenger cars | 2022 | 43281.6311 | 84.5764 | 36.6708 | 10522.3479 | 3258.6431 | 166.999 | 33781.4325 | 5845.6549 | 128.9191 | 573.4466 | 73.6915 | 45.5627
Passenger cars | 2023 | 43227.3914 | 83.6763 | 36.3183 | 10029.7391 | 3191.5125 | 166.0448 | 32751.9181 | 5788.92 | 124.3071 | 560.574 | 60.1746 | 35.0231
Passenger cars | 2024 | 40777.2255 | 78.3512 | 33.6448 | 9322.0174 | 3013.1797 | 154.3361 | 30206.6168 | 5364.9456 | 116.2294 | 515.0922 | 47.792 | 26.2388
Light Commercial Vehicles | 1985 | 4873.3049 | 14.7177 | 2478.3443 | 6756.9906 | 2772.1866 | 188.2829 | 18688.2206 | 1085.3845 | 10.2083 | 6.2852 | 1338.5465 | 734.6652
Light Commercial Vehicles | 1986 | 5251.1077 | 15.9356 | 1668.0964 | 7216.342 | 2844.0326 | 190.8422 | 19239.9786 | 1175.6606 | 10.0506 | 6.6407 | 1486.0428 | 815.8105
Light Commercial Vehicles | 1987 | 5369.9947 | 16.378 | 1735.0706 | 7401.2885 | 2900.3882 | 190.5116 | 19711.9962 | 1208.4635 | 9.903 | 6.7391 | 1556.8798 | 854.7921
Light Commercial Vehicles | 1988 | 5515.5917 | 16.7287 | 1782.0199 | 7531.523 | 2871.7214 | 192.9691 | 19249.3147 | 1234.4217 | 10.0077 | 6.8994 | 1543.1814 | 847.2421
Light Commercial Vehicles | 1989 | 5682.098 | 17.2257 | 1248.02 | 7654.0711 | 2830.3745 | 191.4784 | 18912.7918 | 1271.3919 | 9.7417 | 7.0294 | 1597.1046 | 876.9397
Light Commercial Vehicles | 1990 | 6057.4577 | 18.3791 | 1343.4099 | 8119.8791 | 2933.5871 | 200.0421 | 19802.4747 | 1356.6773 | 10.068 | 7.4501 | 1714.5212 | 941.4694
Light Commercial Vehicles | 1991 | 6450.9749 | 19.6689 | 1447.9 | 8651.9578 | 3123.7104 | 209.7639 | 21380.9923 | 1452.0221 | 10.4408 | 7.8955 | 1890.4258 | 1038.1607
Light Commercial Vehicles | 1992 | 6482.1376 | 19.709 | 933.4969 | 8782.7349 | 3202.0197 | 216.9148 | 21878.5097 | 1454.6965 | 11.0182 | 8.0069 | 1843.3601 | 1012.1874
Light Commercial Vehicles | 1993 | 6595.3555 | 20.1414 | 371.4696 | 9037.3019 | 3370.2249 | 223.3069 | 23228.4252 | 1486.4979 | 11.3998 | 8.1733 | 1914.4842 | 1051.2481
Light Commercial Vehicles | 1994 | 6849.1193 | 20.8944 | 385.9393 | 9408.2904 | 3475.8131 | 231.3369 | 24031.5331 | 1542.3949 | 11.8532 | 8.5001 | 1961.7435 | 1077.1876
Light Commercial Vehicles | 1995 | 6804.9984 | 20.7544 | 383.2587 | 9226.9911 | 3382.4073 | 221.6622 | 23537.8605 | 1532.22 | 13.8013 | 15.9164 | 1882.5913 | 1038.3774
Light Commercial Vehicles | 1996 | 6896.9291 | 21.0319 | 390.2743 | 9051.7066 | 3257.4127 | 206.3598 | 22835.8475 | 1552.9336 | 17.6942 | 29.837 | 1797.3886 | 1001.2851
Light Commercial Vehicles | 1997 | 7051.6469 | 21.2596 | 395.1408 | 8868.431 | 3017.133 | 193.7011 | 20808.7218 | 1569.8571 | 22.0756 | 44.0268 | 1593.1233 | 898.5172
Light Commercial Vehicles | 1998 | 7252.9556 | 21.7269 | 401.9771 | 8854.7107 | 2963.2698 | 187.2337 | 20291.9838 | 1604.323 | 26.6277 | 57.6234 | 1461.8705 | 835.5519
Light Commercial Vehicles | 1999 | 7548.6409 | 22.3605 | 233.6754 | 8871.2016 | 2855.9556 | 178.4877 | 18892.1997 | 1651.2151 | 31.4112 | 69.6189 | 1344.5449 | 784.4718
Light Commercial Vehicles | 2000 | 7782.0188 | 22.8797 | 53.2697 | 8907.6502 | 2761.4483 | 166.1678 | 17850.0389 | 1689.6832 | 36.4294 | 81.0681 | 1233.8004 | 739.7435
Light Commercial Vehicles | 2001 | 8056.5561 | 23.6928 | 55.1444 | 9192.6275 | 2882.6461 | 165.1121 | 18886.5147 | 1749.3201 | 43.2021 | 99.1692 | 1152.49 | 711.3739
Light Commercial Vehicles | 2002 | 8165.3705 | 23.8339 | 55.4831 | 9122.9257 | 2708.2899 | 150.0782 | 17282.4344 | 1759.9044 | 46.8364 | 104.0734 | 1023.7617 | 650.4103
Light Commercial Vehicles | 2003 | 8598.3895 | 24.7477 | 57.6367 | 9229.995 | 2571.9573 | 135.461 | 15959.1785 | 1827.8495 | 51.4061 | 106.0881 | 966.335 | 633.5747
Light Commercial Vehicles | 2004 | 9174.0786 | 26.467 | 61.6625 | 9697.7294 | 2468.8871 | 127.1095 | 14950.8423 | 1955.2308 | 57.0316 | 105.2015 | 886.943 | 601.8244
Light Commercial Vehicles | 2005 | 9636.4539 | 27.8916 | 13.0011 | 10003.1232 | 2403.1595 | 110.7372 | 14735.5982 | 2060.9236 | 61.2069 | 102.3677 | 855.3535 | 603.6763
Light Commercial Vehicles | 2006 | 10553.4959 | 30.548 | 14.242 | 10739.0357 | 2328.3224 | 99.3759 | 14066.6889 | 2257.1594 | 67.7685 | 99.581 | 845.7372 | 620.2303
Light Commercial Vehicles | 2007 | 11574.0826 | 33.2465 | 15.5052 | 11370.9934 | 2217.9486 | 90.021 | 13211.7066 | 2456.8848 | 73.5341 | 96.82 | 834.7119 | 627.9693
Light Commercial Vehicles | 2008 | 11450.4647 | 32.8736 | 15.3368 | 10961.8754 | 2009.8798 | 77.8786 | 11939.7669 | 2429.8618 | 73.5083 | 86.5509 | 765.509 | 585.275
Light Commercial Vehicles | 2009 | 10569.3668 | 30.3179 | 14.1302 | 9999.7345 | 1750.8706 | 63.7808 | 10378.0357 | 2238.7271 | 68.1353 | 77.4452 | 656.138 | 507.8107
Light Commercial Vehicles | 2010 | 10157.734 | 29.3373 | 13.6706 | 9642.7966 | 1666.7338 | 55.0105 | 9762.4987 | 2165.5018 | 66.4694 | 69.1261 | 619.681 | 482.2707
Light Commercial Vehicles | 2011 | 9558.1123 | 27.4518 | 12.4174 | 8994.7788 | 1409.3646 | 45.5726 | 7961.9945 | 1970.098 | 62.789 | 59.7288 | 512.1705 | 401.2668
Light Commercial Vehicles | 2012 | 9092.3204 | 26.1718 | 11.5118 | 8681.0315 | 1249.6391 | 37.7612 | 6978.308 | 1829.3549 | 59.7644 | 52.6004 | 447.6504 | 352.5991
Light Commercial Vehicles | 2013 | 8623.9108 | 24.8438 | 10.901 | 8378.8314 | 1090.8946 | 31.2921 | 5985.6425 | 1732.4623 | 56.4558 | 46.4221 | 381.5149 | 301.9559
Light Commercial Vehicles | 2014 | 8263.7112 | 23.7314 | 10.4083 | 8116.5539 | 912.7066 | 25.7978 | 4994.5288 | 1654.28 | 53.4964 | 42.6843 | 305.2182 | 243.1332
Light Commercial Vehicles | 2015 | 8303.5358 | 23.9468 | 10.5153 | 8305.9078 | 820.3346 | 22.0108 | 4496.2434 | 1671.0872 | 53.344 | 39.9452 | 259.1513 | 205.738
Light Commercial Vehicles | 2016 | 8244.309 | 23.8005 | 10.4567 | 8313.9708 | 711.0084 | 18.4526 | 3859.1046 | 1661.7209 | 52.1522 | 38.6751 | 215.8404 | 171.557
Light Commercial Vehicles | 2017 | 8299.3164 | 23.9655 | 10.5442 | 8339.1707 | 617.552 | 15.5137 | 3371.3867 | 1675.5401 | 51.4209 | 39.7583 | 177.7829 | 141.4151
Light Commercial Vehicles | 2018 | 8382.8604 | 24.1664 | 10.6538 | 8373.4259 | 528.3978 | 12.7694 | 2779.4645 | 1692.7157 | 50.6374 | 41.4968 | 141.3834 | 111.8223
Light Commercial Vehicles | 2019 | 8036.9053 | 23.1364 | 10.145 | 7907.755 | 433.5423 | 10.1622 | 2249.7737 | 1612.3613 | 47.5019 | 42.141 | 105.6398 | 83.1933
Light Commercial Vehicles | 2020 | 7503.095 | 21.5439 | 9.4227 | 7083.1917 | 351.78 | 7.9581 | 1791.5538 | 1497.5302 | 43.492 | 41.6423 | 76.0066 | 59.3788
Light Commercial Vehicles | 2021 | 7699.4117 | 22.1521 | 9.681 | 6874.4564 | 323.4116 | 7.0934 | 1658.9851 | 1538.6179 | 43.927 | 45.3899 | 59.9655 | 45.9738
Light Commercial Vehicles | 2022 | 8160.2554 | 23.3521 | 10.2756 | 6808.2325 | 310.6192 | 6.5266 | 1499.0114 | 1632.3805 | 45.822 | 49.831 | 49.3053 | 37.366
Light Commercial Vehicles | 2023 | 8153.6592 | 23.2671 | 10.3057 | 6303.4596 | 299.5649 | 5.9497 | 1353.8614 | 1636.4952 | 45.2195 | 51.3175 | 40.6771 | 30.3086
Light Commercial Vehicles | 2024 | 8356.444 | 23.745 | 10.361 | 5999.1957 | 296.5507 | 5.4893 | 1232.3047 | 1646.6694 | 45.8612 | 53.6179 | 34.5405 | 25.2239
Heavy Duty Vehicles | 1985 | 2504.4044 | 25.1636 | 5876.3059 | 24513.4037 | 1360.6686 | 180.8726 | 5211.1906 | 1864.5443 | 74.8639 | 7.2527 | 896.3522 | 448.1761
Heavy Duty Vehicles | 1986 | 2847.8565 | 29.0864 | 4077.0631 | 28292.8199 | 1521.3111 | 208.5487 | 5955.6506 | 2155.2206 | 85.1677 | 8.2487 | 1032.3196 | 516.1598
Heavy Duty Vehicles | 1987 | 2786.73 | 28.6002 | 4009.2029 | 27804.0194 | 1480.4854 | 204.7627 | 5835.4043 | 2119.1966 | 83.3461 | 8.0719 | 1013.9364 | 506.9682
Heavy Duty Vehicles | 1988 | 2717.218 | 28.1474 | 3946.3342 | 27350.967 | 1431.2673 | 201.8155 | 5711.129 | 2085.6489 | 81.2811 | 7.8711 | 995.6363 | 497.8181
Heavy Duty Vehicles | 1989 | 2813.6736 | 29.1959 | 2729.3828 | 28368.5013 | 1477.6278 | 209.4932 | 5916.0618 | 2163.3509 | 84.1835 | 8.1512 | 1032.3258 | 516.1629
Heavy Duty Vehicles | 1990 | 2846.8042 | 29.962 | 2801.4579 | 29062.6051 | 1472.7802 | 214.5527 | 6010.9741 | 2220.1196 | 85.1901 | 8.2477 | 1056.0723 | 528.0362
Heavy Duty Vehicles | 1991 | 2814.4421 | 29.1752 | 2727.5788 | 28355.5182 | 1478.8191 | 210.1844 | 5917.5077 | 2161.8186 | 84.212 | 8.1536 | 1031.5757 | 515.7878
Heavy Duty Vehicles | 1992 | 2720.7359 | 28.4262 | 1727.3396 | 27595.6634 | 1417.4018 | 205.7 | 5730.6802 | 2106.3165 | 81.3991 | 7.8818 | 1002.5831 | 501.2916
Heavy Duty Vehicles | 1993 | 2610.1879 | 27.6635 | 646.6553 | 26734.3609 | 1333.6413 | 199.4553 | 5510.581 | 2049.8007 | 77.4463 | 7.5617 | 970.4787 | 486.7241
Heavy Duty Vehicles | 1994 | 2861.7637 | 30.4511 | 712.0996 | 28902.4698 | 1417.2138 | 220.3708 | 5984.4415 | 2256.3753 | 80.3248 | 8.2923 | 1052.6724 | 539.1108
Heavy Duty Vehicles | 1995 | 2965.3988 | 30.9025 | 722.7827 | 28345.3476 | 1419.1607 | 227.9706 | 6008.9595 | 2289.8255 | 74.4061 | 8.5936 | 1043.1298 | 556.0895
Heavy Duty Vehicles | 1996 | 3059.6042 | 31.7234 | 742.1745 | 28014.8887 | 1383.6566 | 236.1823 | 6030.3392 | 2350.665 | 67.3462 | 8.8678 | 1031.0747 | 573.3765
Heavy Duty Vehicles | 1997 | 3144.5643 | 32.2192 | 753.8982 | 27796.9562 | 1315.464 | 238.9537 | 5972.9983 | 2387.4055 | 61.2519 | 9.115 | 977.9068 | 560.7019
Heavy Duty Vehicles | 1998 | 3251.1752 | 32.8308 | 768.2576 | 27999.6784 | 1230.9552 | 240.8618 | 5905.2383 | 2432.7307 | 56.8128 | 9.4244 | 908.9803 | 532.6115
Heavy Duty Vehicles | 1999 | 3401.2537 | 33.9792 | 437.3795 | 28713.4376 | 1174.9344 | 246.5759 | 5955.2147 | 2517.8291 | 53.9419 | 9.8598 | 863.3011 | 516.564
Heavy Duty Vehicles | 2000 | 3261.2941 | 32.5729 | 76.2816 | 27329.6961 | 1044.8337 | 231.3152 | 5579.0193 | 2413.6214 | 47.9527 | 9.4542 | 770.4492 | 469.0359
Heavy Duty Vehicles | 2001 | 3363.6026 | 33.5024 | 78.4584 | 27575.1581 | 1001.799 | 233.4756 | 5634.4751 | 2482.4996 | 44.8136 | 9.7524 | 728.1055 | 452.6705
Heavy Duty Vehicles | 2002 | 3368.4571 | 34.0011 | 79.6264 | 27030.3977 | 941.2905 | 231.4678 | 5690.9271 | 2519.4537 | 41.284 | 9.7687 | 686.3492 | 434.7277
Heavy Duty Vehicles | 2003 | 3633.4017 | 36.9463 | 86.524 | 28208.4887 | 949.3515 | 247.3641 | 6191.6213 | 2737.696 | 40.3222 | 10.5392 | 690.9668 | 445.9742
Heavy Duty Vehicles | 2004 | 3796.3824 | 38.6658 | 90.5512 | 28535.0555 | 944.8756 | 257.2164 | 6497.455 | 2865.1184 | 38.6294 | 11.0108 | 671.5969 | 439.9602
Heavy Duty Vehicles | 2005 | 3872.6773 | 40.0377 | 18.7528 | 28514.1872 | 927.931 | 262.7445 | 6709.6954 | 2966.7689 | 36.9903 | 11.254 | 650.7668 | 433.3064
Heavy Duty Vehicles | 2006 | 4030.8764 | 41.7358 | 19.5481 | 28656.133 | 917.3586 | 267.0141 | 6965.6629 | 3092.5948 | 37.8926 | 11.9269 | 636.908 | 429.5769
Heavy Duty Vehicles | 2007 | 4250.8104 | 44.1053 | 20.6579 | 28040.1594 | 834.0926 | 241.6842 | 7113.1044 | 3268.1729 | 51.5697 | 13.9311 | 588.3821 | 400.9886
Heavy Duty Vehicles | 2008 | 4005.8679 | 41.4691 | 19.4213 | 23695.1137 | 623.8383 | 175.112 | 6397.1065 | 3072.5469 | 66.7672 | 15.2392 | 450.677 | 310.5371
Heavy Duty Vehicles | 2009 | 3528.448 | 36.9931 | 17.302 | 19306.4146 | 458.0808 | 122.15 | 5613.3017 | 2737.476 | 72.5565 | 15.3195 | 341.8616 | 238.57
Heavy Duty Vehicles | 2010 | 3718.7506 | 38.6712 | 18.1096 | 18676.5774 | 418.6885 | 107.3957 | 6070.2298 | 2865.0474 | 91.0583 | 18.5862 | 305.1028 | 213.528
Heavy Duty Vehicles | 2011 | 3952.8441 | 41.2189 | 18.6961 | 18072.5227 | 382.8238 | 92.8159 | 6877.1297 | 2963.2738 | 116.2976 | 23.1767 | 301.0411 | 212.7118
Heavy Duty Vehicles | 2012 | 3669.4528 | 38.6252 | 16.9879 | 15211.7577 | 300.8219 | 66.87 | 6917.3873 | 2697.4376 | 126.4484 | 24.7879 | 260.9963 | 186.5113
Heavy Duty Vehicles | 2013 | 3545.5475 | 37.5229 | 16.4554 | 13347.6336 | 249.6136 | 50.8163 | 7099.7936 | 2613.3376 | 141.6224 | 26.5485 | 239.5771 | 172.5552
Heavy Duty Vehicles | 2014 | 3849.4529 | 41.1063 | 18.0141 | 12401.1385 | 223.7217 | 40.9821 | 7479.7162 | 2861.621 | 228.7419 | 29.5768 | 233.8239 | 167.416
Heavy Duty Vehicles | 2015 | 3891.969 | 41.427 | 18.1739 | 10137.836 | 191.352 | 31.9794 | 6307.0844 | 2887.3561 | 355.9305 | 27.6762 | 196.4849 | 136.1803
Heavy Duty Vehicles | 2016 | 4073.6472 | 43.5385 | 19.1021 | 8341.0098 | 168.4258 | 25.0187 | 5342.2216 | 3036.0728 | 500.9277 | 26.456 | 166.7034 | 110.026
Heavy Duty Vehicles | 2017 | 4146.2889 | 44.2244 | 19.4269 | 6780.5792 | 149.9288 | 20.0122 | 4358.9555 | 3088.2836 | 610.9598 | 24.653 | 139.3377 | 86.3347
Heavy Duty Vehicles | 2018 | 4285.2338 | 45.6169 | 20.0822 | 5604.3819 | 136.3371 | 15.8813 | 3562.4331 | 3191.9955 | 721.004 | 23.4369 | 117.9032 | 67.0247
Heavy Duty Vehicles | 2019 | 4256.4551 | 45.1874 | 19.7747 | 4557.1717 | 123.2678 | 12.6384 | 2843.4166 | 3144.738 | 783.0411 | 21.7299 | 98.2263 | 50.3697
Heavy Duty Vehicles | 2020 | 4238.3147 | 44.8168 | 19.5976 | 3761.3731 | 113.0213 | 10.2598 | 2320.3857 | 3116.8892 | 829.8362 | 20.5095 | 83.7259 | 38.0978
Heavy Duty Vehicles | 2021 | 4357.4422 | 45.6945 | 19.9479 | 3334.12 | 110.5985 | 9.5397 | 1984.0596 | 3174.1783 | 889.795 | 20.1502 | 75.6667 | 30.1316
Heavy Duty Vehicles | 2022 | 4142.5589 | 42.7375 | 18.7659 | 2813.4898 | 101.6283 | 8.9751 | 1597.2359 | 2986.1884 | 868.4543 | 18.4713 | 64.7436 | 22.34
Heavy Duty Vehicles | 2023 | 4152.0768 | 42.0856 | 18.6099 | 2599.1216 | 108.4041 | 8.7126 | 1436.2582 | 2959.8829 | 888.2547 | 18.1113 | 60.3454 | 18.3873
Heavy Duty Vehicles | 2024 | 3247.0279 | 33.0762 | 14.3859 | 1891.7481 | 77.7796 | 6.5401 | 1035.7609 | 2291.4139 | 724.0791 | 14.3549 | 45.248 | 12.1138
Buses | 1985 | 556.6655 | 7.972 | 1843.6522 | 7730.107 | 935.7108 | 70.4721 | 2553.0632 | 590.6177 | 16.3373 | 1.6007 | 375.7487 | 187.8744
Buses | 1986 | 586.7455 | 8.3872 | 1164.4602 | 8130.3117 | 979.3329 | 74.1684 | 2677.8508 | 621.3818 | 17.2354 | 1.6878 | 394.776 | 197.388
Buses | 1987 | 573.9371 | 8.2165 | 1140.94 | 7968.6989 | 961.2856 | 72.5434 | 2627.9209 | 608.7349 | 16.8633 | 1.6511 | 387.2566 | 193.6283
Buses | 1988 | 574.4737 | 8.2466 | 1145.5557 | 8004.1076 | 967.5374 | 72.6355 | 2644.77 | 610.9655 | 16.8897 | 1.6531 | 389.578 | 194.789
Buses | 1989 | 589.9207 | 8.4682 | 784.7458 | 8220.4944 | 991.0337 | 74.529 | 2713.2993 | 627.3946 | 17.361 | 1.6981 | 400.1071 | 200.0536
Buses | 1990 | 633.9624 | 9.0534 | 838.6926 | 8778.633 | 1052.519 | 79.8852 | 2885.1795 | 670.7403 | 18.6481 | 1.8246 | 426.0036 | 213.0018
Buses | 1991 | 658.5181 | 9.4161 | 872.4519 | 9134.3116 | 1096.3681 | 82.9648 | 3005.1161 | 697.6164 | 19.376 | 1.8955 | 443.5907 | 221.7954
Buses | 1992 | 633.0822 | 9.0401 | 544.0653 | 8767.3762 | 1055.1267 | 79.6869 | 2886.3089 | 669.7495 | 18.5995 | 1.8212 | 425.4313 | 212.7157
Buses | 1993 | 638.5117 | 9.0668 | 209.888 | 8759.2158 | 1050.5207 | 80.2251 | 2874.0632 | 671.7215 | 18.5223 | 1.836 | 423.7662 | 212.4735
Buses | 1994 | 669.6703 | 9.3501 | 215.8595 | 8861.6564 | 1037.854 | 83.984 | 2858.0789 | 692.677 | 18.2707 | 1.9221 | 421.7088 | 214.6899
Buses | 1995 | 704.9366 | 9.492 | 218.4141 | 8752.8859 | 971.6768 | 87.6499 | 2716.1229 | 703.1552 | 17.856 | 2.0194 | 404.1408 | 209.8747
Buses | 1996 | 752.6215 | 9.8342 | 225.9164 | 8865.0389 | 925.6929 | 92.3827 | 2642.4601 | 728.4846 | 17.7812 | 2.1544 | 395.3059 | 209.1782
Buses | 1997 | 756.0402 | 9.7415 | 223.8099 | 8665.3418 | 855.6183 | 90.8067 | 2500.765 | 721.6201 | 16.6487 | 2.1648 | 369.6033 | 198.614
Buses | 1998 | 750.2564 | 9.514 | 218.5711 | 8392.6544 | 773.432 | 86.3445 | 2323.5868 | 704.7666 | 15.3919 | 2.1486 | 331.9197 | 180.4503
Buses | 1999 | 748.3782 | 9.3565 | 118.5 | 8167.7641 | 694.6171 | 82.6296 | 2159.5468 | 693.1072 | 14.2272 | 2.1445 | 298.091 | 164.6024
Buses | 2000 | 736.0481 | 9.1458 | 21.408 | 7921.5608 | 628.1984 | 78.5281 | 2021.8149 | 677.5026 | 13.0592 | 2.1097 | 269.3296 | 150.973
Buses | 2001 | 736.1936 | 9.1393 | 21.3931 | 7839.6489 | 590.2285 | 76.3447 | 1958.3222 | 677.0269 | 12.2972 | 2.1111 | 241.3418 | 136.0943
Buses | 2002 | 725.6001 | 8.9934 | 21.0516 | 7546.1961 | 536.213 | 72.3385 | 1857.0864 | 666.2193 | 11.0909 | 2.0807 | 218.8955 | 126.2235
Buses | 2003 | 750.3594 | 9.2686 | 21.6968 | 7607.539 | 509.4906 | 71.1236 | 1857.2689 | 686.6262 | 10.5345 | 2.1538 | 200.9475 | 117.5153
Buses | 2004 | 762.5253 | 9.3404 | 21.8653 | 7527.4776 | 480.8502 | 68.7036 | 1825.8967 | 691.9527 | 9.919 | 2.1902 | 191.1787 | 113.8253
Buses | 2005 | 738.2998 | 8.9801 | 4.2045 | 7117.6314 | 435.0501 | 63.2745 | 1718.2283 | 665.2754 | 8.8563 | 2.1221 | 166.0031 | 99.8157
Buses | 2006 | 739.3129 | 8.9322 | 4.1821 | 6907.253 | 402.3417 | 59.1107 | 1657.9091 | 661.72 | 8.2544 | 2.1266 | 153.6383 | 94.1608
Buses | 2007 | 736.2532 | 8.8123 | 4.126 | 6576.0936 | 361.3501 | 52.7905 | 1565.3551 | 652.8363 | 8.1147 | 2.1552 | 138.8624 | 86.2787
Buses | 2008 | 724.6989 | 8.5702 | 4.0125 | 6089.7229 | 310.6037 | 44.6615 | 1442.7016 | 634.8647 | 8.3083 | 2.2167 | 120.4121 | 75.7012
Buses | 2009 | 705.0143 | 8.2592 | 3.8619 | 5548.7747 | 255.775 | 36.0934 | 1317.9427 | 611.0839 | 8.8125 | 2.3499 | 100.8025 | 64.5096
Buses | 2010 | 717.3423 | 8.2688 | 3.871 | 5308.5006 | 220.3593 | 30.5813 | 1297.3884 | 612.4627 | 10.427 | 2.7885 | 87.9274 | 56.8672
Buses | 2011 | 700.3661 | 7.9409 | 3.6013 | 4914.0483 | 183.9068 | 25.1066 | 1252.7408 | 570.8188 | 11.8279 | 3.1781 | 76.9021 | 50.5268
Buses | 2012 | 681.8821 | 7.7687 | 3.4168 | 4647.3389 | 155.2199 | 21.063 | 1242.3324 | 542.5661 | 13.275 | 3.556 | 68.5237 | 45.7218
Buses | 2013 | 673.0381 | 7.6787 | 3.3626 | 4466.2294 | 136.0829 | 18.4369 | 1238.9246 | 534.6838 | 14.5375 | 3.8653 | 63.0868 | 42.5423
Buses | 2014 | 667.0331 | 7.6018 | 3.3128 | 4167.8317 | 119.6918 | 16.2995 | 1182.9235 | 528.6875 | 16.3445 | 4.088 | 56.216 | 38.1677
Buses | 2015 | 701.3282 | 7.9501 | 3.4688 | 4005.2417 | 109.3177 | 14.8902 | 1143.3098 | 553.5478 | 19.873 | 4.475 | 52.2312 | 35.4425
Buses | 2016 | 714.8032 | 8.0956 | 3.5216 | 3656.4671 | 96.1146 | 13.1163 | 1062.0336 | 563.5405 | 23.7385 | 4.7661 | 45.9874 | 31.1163
Buses | 2017 | 732.6069 | 8.325 | 3.5802 | 3245.1939 | 81.9008 | 11.8162 | 961.5115 | 578.5633 | 28.1453 | 5.1276 | 38.8912 | 26.1001
Buses | 2018 | 738.1689 | 8.4385 | 3.6132 | 2880.2328 | 69.7726 | 10.4437 | 869.9318 | 586.4971 | 31.4822 | 5.3366 | 33.012 | 21.9448
Buses | 2019 | 702.2907 | 8.0218 | 3.4134 | 2474.5215 | 57.7263 | 8.7631 | 765.7153 | 554.1727 | 32.1382 | 5.2478 | 27.4444 | 18.0634
Buses | 2020 | 610.8598 | 7.1319 | 3.0256 | 1946.4055 | 39.4391 | 6.2311 | 614.8063 | 491.3396 | 26.9533 | 4.849 | 19.2526 | 12.6401
Buses | 2021 | 642.4379 | 7.5061 | 3.1828 | 1833.6919 | 36.4484 | 5.8815 | 592.871 | 516.0195 | 30.1633 | 5.2067 | 17.6081 | 11.3181
Buses | 2022 | 687.9224 | 7.8591 | 3.3495 | 1709.354 | 39.12 | 6.4828 | 558.7419 | 541.7156 | 37.5927 | 5.3769 | 17.1158 | 10.4493
Buses | 2023 | 678.0284 | 7.5566 | 3.2449 | 1541.3764 | 39.4286 | 6.4053 | 509.6989 | 523.7856 | 40.6481 | 5.1539 | 15.9917 | 9.4553
Buses | 2024 | 640.1351 | 7.067 | 2.9873 | 1341.3848 | 35.7833 | 5.8413 | 443.9427 | 482.8154 | 39.3598 | 4.8756 | 13.7318 | 7.8713
Mopeds | 1985 | 209.2617 | 0.22914 | 0.52315 | 11.7187 | 1769.3339 | 45.8283 | 3076.1468 | 16.7273 | 0.20926 | 0.20926 | 36.8301 | 3.683
Mopeds | 1986 | 187.6385 | 0.20546 | 0.4691 | 10.5078 | 1587.8008 | 41.0928 | 2758.2855 | 14.9989 | 0.18764 | 0.18764 | 33.0244 | 3.3024
Mopeds | 1987 | 173.5346 | 0.19002 | 0.43384 | 9.7179 | 1470.037 | 38.0041 | 2550.9587 | 13.8715 | 0.17353 | 0.17353 | 30.5421 | 3.0542
Mopeds | 1988 | 162.9261 | 0.1784 | 0.40732 | 9.1239 | 1380.9571 | 35.6808 | 2395.0144 | 13.0235 | 0.16293 | 0.16293 | 28.675 | 2.8675
Mopeds | 1989 | 154.4726 | 0.16915 | 0.38618 | 8.6505 | 1310.5956 | 33.8295 | 2270.7471 | 12.3478 | 0.15447 | 0.15447 | 27.1872 | 2.7187
Mopeds | 1990 | 156.9293 | 0.17184 | 0.39232 | 8.788 | 1329.3046 | 34.3675 | 2306.8601 | 12.5441 | 0.15693 | 0.15693 | 27.6195 | 2.762
Mopeds | 1991 | 160.8982 | 0.17618 | 0.40225 | 9.0103 | 1361.1111 | 35.2367 | 2365.2034 | 12.8614 | 0.1609 | 0.1609 | 28.3181 | 2.8318
Mopeds | 1992 | 161.5317 | 0.17688 | 0.40383 | 9.0458 | 1364.5258 | 35.3754 | 2374.5162 | 12.912 | 0.16153 | 0.16153 | 28.4296 | 2.843
Mopeds | 1993 | 159.9073 | 0.1751 | 0.39977 | 8.9548 | 1349.7612 | 35.0197 | 2350.6375 | 12.7822 | 0.15991 | 0.15991 | 28.1437 | 2.8144
Mopeds | 1994 | 157.4406 | 0.1724 | 0.3936 | 8.8167 | 1328.1246 | 34.4795 | 2314.3765 | 12.585 | 0.15744 | 0.15744 | 27.7095 | 2.771
Mopeds | 1995 | 177.2361 | 0.19407 | 0.44309 | 9.9252 | 1493.6663 | 38.8147 | 2605.3709 | 14.1674 | 0.17724 | 0.17724 | 31.1936 | 3.1194
Mopeds | 1996 | 204.7552 | 0.22421 | 0.51189 | 11.4663 | 1722.5022 | 44.8414 | 3009.9022 | 16.3671 | 0.20476 | 0.20476 | 36.0369 | 3.6037
Mopeds | 1997 | 252.3233 | 0.27629 | 0.63081 | 14.1301 | 2115.7277 | 55.2588 | 3709.152 | 20.1695 | 0.25232 | 0.25232 | 44.4089 | 4.4409
Mopeds | 1998 | 303.1245 | 0.33192 | 0.75781 | 16.975 | 2535.4102 | 66.3843 | 4455.93 | 24.2303 | 0.30312 | 0.30312 | 53.3499 | 5.335
Mopeds | 1999 | 293.3733 | 0.32124 | 0.73343 | 16.4289 | 2458.7767 | 64.2487 | 4312.5869 | 23.4508 | 0.29337 | 0.29337 | 51.6337 | 5.1634
Mopeds | 2000 | 298.1578 | 0.32275 | 0.73687 | 18.8118 | 2418.9847 | 62.3083 | 4210.6491 | 23.5606 | 0.29816 | 0.29816 | 50.2414 | 5.1009
Mopeds | 2001 | 245.985 | 0.26123 | 0.59641 | 18.3757 | 1896.3747 | 47.3706 | 3241.2596 | 19.0697 | 0.24599 | 0.24599 | 38.4331 | 4.0103
Mopeds | 2002 | 263.8995 | 0.27514 | 0.62818 | 22.608 | 1919.749 | 46.7315 | 3241.587 | 20.0854 | 0.2639 | 0.2639 | 38.1747 | 4.1016
Mopeds | 2003 | 264.4706 | 0.27295 | 0.62317 | 24.2351 | 1861.6392 | 44.6028 | 3120.0561 | 19.9253 | 0.26447 | 0.26447 | 36.59 | 4.001
Mopeds | 2004 | 258.9766 | 0.26462 | 0.60416 | 25.1408 | 1753.99 | 41.3638 | 2918.9513 | 19.3175 | 0.25898 | 0.25898 | 34.0152 | 3.7685
Mopeds | 2005 | 257.0093 | 0.25961 | 0.11854 | 26.4661 | 1652.0839 | 38.282 | 2731.4382 | 18.9514 | 0.25701 | 0.25701 | 31.521 | 3.5341
Mopeds | 2006 | 260.5939 | 0.25995 | 0.11848 | 28.4882 | 1577.0677 | 35.7952 | 2589.0376 | 18.9409 | 0.26059 | 0.26059 | 29.5194 | 3.3585
Mopeds | 2007 | 264.0504 | 0.26015 | 0.11841 | 30.5024 | 1500.0319 | 33.261 | 2443.4554 | 18.9308 | 0.26405 | 0.26405 | 27.4755 | 3.1775
Mopeds | 2008 | 256.0669 | 0.24994 | 0.11381 | 30.763 | 1385.4853 | 30.0939 | 2240.4231 | 18.1949 | 0.25607 | 0.25607 | 24.898 | 2.9205
Mopeds | 2009 | 247.9842 | 0.23992 | 0.10924 | 30.8642 | 1278.699 | 27.1838 | 2052.5736 | 17.4649 | 0.24798 | 0.24798 | 22.5278 | 2.6823
Mopeds | 2010 | 231.817 | 0.22276 | 0.10005 | 29.6211 | 1151.6941 | 24.0173 | 1835.5278 | 15.9951 | 0.23182 | 0.23182 | 19.9347 | 2.4046
Mopeds | 2011 | 219.5384 | 0.20938 | 0.092659 | 28.853 | 1044.6397 | 21.2889 | 1651.3438 | 14.8134 | 0.21954 | 0.21954 | 17.7035 | 2.1695
Mopeds | 2012 | 218.9661 | 0.20661 | 0.091067 | 29.8969 | 975.4635 | 19.1735 | 1523.8544 | 14.5589 | 0.21897 | 0.21897 | 15.9897 | 2.0092
Mopeds | 2013 | 215.0626 | 0.20133 | 0.088919 | 30.1709 | 910.4702 | 17.3649 | 1409.0968 | 14.2154 | 0.21506 | 0.21506 | 14.5208 | 1.8649
Mopeds | 2014 | 210.8541 | 0.19587 | 0.08656 | 30.3459 | 846.9733 | 15.629 | 1298.1286 | 13.8383 | 0.21085 | 0.21085 | 13.1091 | 1.7247
Mopeds | 2015 | 204.3124 | 0.18717 | 0.082748 | 31.6641 | 772.0542 | 13.784 | 1175.3804 | 13.229 | 0.20431 | 0.20431 | 11.5265 | 1.5521
Mopeds | 2016 | 197.8771 | 0.17711 | 0.078286 | 34.7811 | 687.9126 | 11.8136 | 1043.8437 | 12.5156 | 0.19788 | 0.19788 | 9.7525 | 1.3487
Mopeds | 2017 | 196.6059 | 0.17161 | 0.075886 | 35.281 | 612.779 | 10.2157 | 936.8723 | 12.1319 | 0.19661 | 0.19661 | 8.2184 | 1.1716
Mopeds | 2018 | 191.9628 | 0.16379 | 0.072466 | 33.3758 | 526.2739 | 8.4868 | 815.4147 | 11.5851 | 0.19196 | 0.19196 | 6.6048 | 0.98484
Mopeds | 2019 | 169.2664 | 0.14247 | 0.062998 | 30.5009 | 416.5861 | 6.1366 | 637.7797 | 10.0715 | 0.16927 | 0.16927 | 4.7072 | 0.76321
Mopeds | 2020 | 155.6888 | 0.12924 | 0.055318 | 26.4756 | 358.368 | 5.3589 | 560.9627 | 8.8437 | 0.15569 | 0.15569 | 3.9226 | 0.63841
Mopeds | 2021 | 146.6981 | 0.12063 | 0.051629 | 23.916 | 321.2432 | 4.8845 | 513.0083 | 8.254 | 0.1467 | 0.1467 | 3.4444 | 0.56018
Mopeds | 2022 | 138.2021 | 0.11245 | 0.048175 | 21.392 | 286.0005 | 4.4483 | 468.0354 | 7.7017 | 0.1382 | 0.1382 | 2.9953 | 0.48559
Mopeds | 2023 | 135.8251 | 0.10933 | 0.04672 | 19.8829 | 262.9077 | 4.218 | 444.712 | 7.4691 | 0.13583 | 0.13583 | 2.6943 | 0.43515
Mopeds | 2024 | 126.0267 | 0.10059 | 0.042674 | 17.5631 | 233.7843 | 3.826 | 403.1963 | 6.8223 | 0.12603 | 0.12603 | 2.3467 | 0.37865
Motorcycles | 1985 | 271.4821 | 0.44627 | 1.0189 | 62.5071 | 755.0059 | 52.2603 | 5330.6068 | 32.5774 | 0.54296 | 0.54296 | 12.7597 | 1.9139
Motorcycles | 1986 | 271.3187 | 0.44606 | 1.0184 | 62.5272 | 754.9199 | 52.2288 | 5328.4657 | 32.5622 | 0.54264 | 0.54264 | 12.752 | 1.9128
Motorcycles | 1987 | 264.1211 | 0.43428 | 0.99151 | 60.9247 | 736.5175 | 50.8433 | 5188.1552 | 31.7026 | 0.52824 | 0.52824 | 12.4137 | 1.8621
Motorcycles | 1988 | 267.1605 | 0.43934 | 1.0031 | 61.683 | 744.3808 | 51.4284 | 5248.9201 | 32.0717 | 0.53432 | 0.53432 | 12.5565 | 1.8835
Motorcycles | 1989 | 263.04 | 0.43262 | 0.98772 | 60.788 | 734.3359 | 50.6352 | 5169.0121 | 31.5813 | 0.52608 | 0.52608 | 12.3629 | 1.8544
Motorcycles | 1990 | 281.8346 | 0.4636 | 1.0584 | 65.192 | 784.1735 | 54.2532 | 5539.4769 | 33.8425 | 0.56367 | 0.56367 | 13.2462 | 1.9869
Motorcycles | 1991 | 289.8474 | 0.47684 | 1.0887 | 67.108 | 806.1832 | 55.7956 | 5698.135 | 34.8094 | 0.57969 | 0.57969 | 13.6228 | 2.0434
Motorcycles | 1992 | 309.0564 | 0.50851 | 1.161 | 71.6224 | 856.7863 | 59.4934 | 6077.0161 | 37.1214 | 0.61811 | 0.61811 | 14.5257 | 2.1788
Motorcycles | 1993 | 326.7906 | 0.53777 | 1.2278 | 75.8031 | 904.2966 | 62.9072 | 6427.0545 | 39.257 | 0.65358 | 0.65358 | 15.3592 | 2.3039
Motorcycles | 1994 | 348.3207 | 0.57328 | 1.3088 | 80.8732 | 962.5891 | 67.0517 | 6851.9117 | 41.8492 | 0.69664 | 0.69664 | 16.3711 | 2.4557
Motorcycles | 1995 | 359.6207 | 0.59196 | 1.3515 | 83.5753 | 994.8331 | 69.227 | 7075.6712 | 43.2128 | 0.71924 | 0.71924 | 16.9022 | 2.5353
Motorcycles | 1996 | 366.3572 | 0.60313 | 1.377 | 85.2212 | 1016.1989 | 70.5238 | 7209.7228 | 44.0285 | 0.73271 | 0.73271 | 17.2188 | 2.5828
Motorcycles | 1997 | 384.3079 | 0.63277 | 1.4447 | 89.4813 | 1067.7943 | 73.9793 | 7564.574 | 46.1923 | 0.76862 | 0.76862 | 18.0625 | 2.7094
Motorcycles | 1998 | 398.6838 | 0.65653 | 1.4989 | 92.9164 | 1109.6282 | 76.7466 | 7849.1996 | 47.927 | 0.79737 | 0.79737 | 18.7381 | 2.8107
Motorcycles | 1999 | 406.5698 | 0.66962 | 1.5288 | 94.8441 | 1135.8574 | 78.2647 | 8006.1545 | 48.882 | 0.81314 | 0.81314 | 19.1088 | 2.8663
Motorcycles | 2000 | 405.5381 | 0.66641 | 1.5215 | 94.9979 | 1119.7225 | 77.3508 | 7879.4188 | 48.6483 | 0.81108 | 0.81108 | 18.8359 | 2.8615
Motorcycles | 2001 | 408.5236 | 0.66984 | 1.5293 | 96.7426 | 1092.2675 | 76.924 | 7774.7309 | 48.8986 | 0.81705 | 0.81705 | 18.2817 | 2.8332
Motorcycles | 2002 | 419.4704 | 0.68685 | 1.5681 | 100.4026 | 1089.2473 | 78.2088 | 7853.6824 | 50.14 | 0.83894 | 0.83894 | 18.1558 | 2.8593
Motorcycles | 2003 | 423.8047 | 0.69306 | 1.5823 | 102.3417 | 1072.9343 | 78.2885 | 7811.0118 | 50.5934 | 0.84761 | 0.84761 | 17.7565 | 2.8401
Motorcycles | 2004 | 422.7687 | 0.6895 | 1.5742 | 102.1701 | 1039.405 | 77.0014 | 7585.8456 | 50.3335 | 0.84554 | 0.84554 | 16.9279 | 2.7336
Motorcycles | 2005 | 433.2352 | 0.70302 | 0.32101 | 103.8898 | 1019.9243 | 77.0913 | 7424.42 | 51.3207 | 0.86647 | 0.86647 | 16.234 | 2.6398
Motorcycles | 2006 | 457.3496 | 0.73755 | 0.33615 | 108.5552 | 1022.6978 | 79.1655 | 7410.4996 | 53.7398 | 0.9147 | 0.9147 | 15.8804 | 2.6067
Motorcycles | 2007 | 489.6272 | 0.7893 | 0.35927 | 111.9838 | 1027.1185 | 80.9117 | 7395.7366 | 57.4371 | 0.97925 | 0.97925 | 15.6143 | 2.5865
Motorcycles | 2008 | 491.9454 | 0.79616 | 0.36254 | 107.2922 | 977.4376 | 77.3708 | 6957.5236 | 57.9591 | 0.98389 | 0.98389 | 14.516 | 2.4213
Motorcycles | 2009 | 471.8007 | 0.76578 | 0.34869 | 100.3894 | 910.6026 | 72.2117 | 6424.9311 | 55.7448 | 0.9436 | 0.9436 | 13.2011 | 2.2121
Motorcycles | 2010 | 474.1869 | 0.77154 | 0.34653 | 99.6987 | 890.2201 | 71.4819 | 6314.2406 | 55.3999 | 0.94837 | 0.94837 | 12.746 | 2.1433
Motorcycles | 2011 | 467.645 | 0.76263 | 0.3375 | 97.6115 | 859.6648 | 69.7375 | 6123.5117 | 53.956 | 0.93529 | 0.93529 | 12.1315 | 2.0467
Motorcycles | 2012 | 471.303 | 0.77024 | 0.3395 | 97.9678 | 847.9725 | 69.7321 | 6091.2789 | 54.2763 | 0.94261 | 0.94261 | 11.8329 | 2.0023
Motorcycles | 2013 | 475.3559 | 0.77856 | 0.34386 | 98.4162 | 837.5677 | 69.8007 | 6066.4219 | 54.9733 | 0.95071 | 0.95071 | 11.5512 | 1.9606
Motorcycles | 2014 | 486.0566 | 0.79781 | 0.35257 | 100.1412 | 834.674 | 70.7569 | 6113.456 | 56.3649 | 0.97211 | 0.97211 | 11.4099 | 1.9435
Motorcycles | 2015 | 491.1969 | 0.80808 | 0.35726 | 100.613 | 824.4868 | 70.848 | 6083.9948 | 57.1154 | 0.98239 | 0.98239 | 11.1271 | 1.9019
Motorcycles | 2016 | 491.4452 | 0.81036 | 0.35819 | 99.5967 | 804.4266 | 69.8678 | 5946.3469 | 57.2631 | 0.98289 | 0.98289 | 10.6707 | 1.8333
Motorcycles | 2017 | 501.2279 | 0.82642 | 0.36543 | 99.8147 | 791.4336 | 69.8491 | 5883.7417 | 58.422 | 1.0025 | 1.0025 | 10.3753 | 1.7942
Motorcycles | 2018 | 510.5322 | 0.8394 | 0.37138 | 99.4073 | 776.9381 | 69.5667 | 5803.4223 | 59.3723 | 1.0211 | 1.0211 | 10.0606 | 1.751
Motorcycles | 2019 | 515.6819 | 0.84544 | 0.37385 | 97.9028 | 754.7078 | 68.5605 | 5658.5343 | 59.7681 | 1.0314 | 1.0314 | 9.652 | 1.6918
Motorcycles | 2020 | 523.3032 | 0.85543 | 0.36616 | 96.6857 | 736.3527 | 67.762 | 5522.6873 | 58.538 | 1.0466 | 1.0466 | 9.2772 | 1.6391
Motorcycles | 2021 | 528.32 | 0.86098 | 0.3685 | 94.814 | 715.2174 | 66.5248 | 5364.8803 | 58.912 | 1.0566 | 1.0566 | 8.8785 | 1.581
Motorcycles | 2022 | 519.9798 | 0.84509 | 0.36205 | 90.5913 | 679.6507 | 63.592 | 5076.2099 | 57.881 | 1.04 | 1.04 | 8.2791 | 1.4864
Motorcycles | 2023 | 519.1233 | 0.84209 | 0.35986 | 88.2794 | 656.2368 | 61.9793 | 4901.9803 | 57.5311 | 1.0382 | 1.0382 | 7.8661 | 1.4228
Motorcycles | 2024 | 492.8302 | 0.79824 | 0.33865 | 82.1042 | 614.4172 | 57.6556 | 4524.0076 | 54.1395 | 0.98566 | 0.98566 | 7.1307 | 1.2985
Total | 1985 | 32928.2382 | 112.0962 | 11572.0032 | 94564.5744 | 64132.962 | 2845.1565 | 563458.3829 | 8235.6001 | 263.4035 | 62.7112 | 3264.663 | 1684.6978
Total | 1986 | 34225.4987 | 118.361 | 7833.9166 | 100434.8124 | 64221.1673 | 2913.9371 | 539301.3986 | 8699.4151 | 277.3849 | 65.1143 | 3590.7746 | 1857.9047
Total | 1987 | 34576.3836 | 118.4773 | 7814.8223 | 101060.8071 | 64191.0808 | 2936.515 | 518332.9017 | 8707.7328 | 277.2466 | 65.6162 | 3641.3575 | 1888.4933
Total | 1988 | 35329.4558 | 119.2163 | 7820.6972 | 102561.7969 | 62812.8518 | 2984.4471 | 481813.6245 | 8761.6918 | 279.7256 | 66.8786 | 3596.065 | 1865.0018
Total | 1989 | 35600.2313 | 120.4388 | 5460.9084 | 103990.8877 | 61170.5991 | 2973.4476 | 450402.2593 | 8853.303 | 281.8878 | 67.2029 | 3710.3394 | 1926.8438
Total | 1990 | 37855.6761 | 127.018 | 5737.1143 | 109996.6752 | 63617.5857 | 3154.458 | 458917.6426 | 9336.6671 | 295.7645 | 71.233 | 3928.2731 | 2042.4977
Total | 1991 | 40176.7259 | 132.6422 | 5870.0439 | 112932.1945 | 66232.9297 | 3273.4054 | 479461.4717 | 9748.6068 | 309.9132 | 158.7918 | 4161.3063 | 2171.3131
Total | 1992 | 41713.1711 | 134.9927 | 3796.9711 | 112017.0093 | 65380.3146 | 3285.033 | 467015.7972 | 9918.5941 | 323.2832 | 343.1313 | 4018.9414 | 2097.0936
Total | 1993 | 42597.5663 | 136.6652 | 1560.0983 | 109770.6461 | 64627.5934 | 3234.4182 | 455378.3436 | 10040.1213 | 330.3029 | 524.6478 | 4052.8709 | 2121.8985
Total | 1994 | 44551.7479 | 143.3383 | 1659.9742 | 110310.4956 | 61664.5377 | 3171.318 | 425790.807 | 10532.1586 | 349.0621 | 793.6853 | 4176.3641 | 2202.579
Total | 1995 | 45021.1106 | 144.5967 | 1671.5912 | 105381.1422 | 58787.5117 | 3005.0796 | 405852.3201 | 10624.781 | 353.9568 | 1059.518 | 4050.3333 | 2166.3674
Total | 1996 | 45550.2868 | 146.9555 | 1709.4475 | 101130.6721 | 56684.7964 | 2840.243 | 394002.6404 | 10798.8915 | 358.9324 | 1317.6483 | 3944.7243 | 2147.5608
Total | 1997 | 47073.8094 | 149.802 | 1731.5788 | 97575.0986 | 52283.8743 | 2706.847 | 356528.7588 | 11007.6503 | 367.0809 | 1666.9635 | 3621.8983 | 1998.5349
Total | 1998 | 48246.3581 | 152.3167 | 1753.9064 | 93830.7761 | 48850.8883 | 2558.6004 | 333630.5432 | 11192.1757 | 367.4817 | 2031.5333 | 3349.8628 | 1870.7577
Total | 1999 | 49031.9999 | 154.2353 | 1080.9545 | 90433.3991 | 43599.6662 | 2371.2614 | 296776.6057 | 11334.7493 | 366.4861 | 2327.7292 | 3127.8136 | 1782.0787
Total | 2000 | 49105.8035 | 152.6861 | 352.6087 | 85755.9065 | 39607.5778 | 2181.5294 | 271871.3508 | 11221.2939 | 361.6177 | 2528.3636 | 2874.1368 | 1673.3283
Total | 2001 | 48783.8262 | 153.0256 | 353.487 | 83558.9991 | 36841.2369 | 2020.3843 | 261787.1193 | 11247.9303 | 355.2772 | 2559.0728 | 2690.7595 | 1609.5648
Total | 2002 | 49673.5334 | 154.8728 | 357.7996 | 81295.7204 | 33622.1347 | 1882.9691 | 242500.4445 | 11384.5233 | 351.6121 | 2594.5336 | 2477.8964 | 1517.0073
Total | 2003 | 51283.548 | 161.1569 | 372.511 | 81437.4767 | 31506.1805 | 1771.9502 | 234563.3007 | 11850.0448 | 352.7524 | 2596.1211 | 2431.5271 | 1529.7383
Total | 2004 | 52675.8848 | 165.4081 | 382.5342 | 80521.5576 | 27747.6332 | 1630.4941 | 210499.1646 | 12166.309 | 349.1804 | 2580.1903 | 2321.0485 | 1500.415
Total | 2005 | 52664.9094 | 166.7458 | 77.1653 | 77440.0821 | 25577.6458 | 1471.8689 | 204013.8608 | 12268.4179 | 336.3762 | 2454.6843 | 2246.806 | 1499.0616
Total | 2006 | 54301.9858 | 171.9477 | 79.5532 | 75836.4479 | 22746.6789 | 1341.6203 | 185864.8568 | 12644.8926 | 333.6101 | 2360.1258 | 2211.8229 | 1519.5295
Total | 2007 | 57109.163 | 180.0597 | 83.3169 | 74098.6196 | 20549.1382 | 1214.4288 | 171555.7174 | 13239.7149 | 350.2435 | 2275.7126 | 2142.0376 | 1502.6071
Total | 2008 | 56497.9639 | 175.7346 | 81.3514 | 66551.1481 | 18299.8468 | 1024.289 | 158547.0336 | 12925.8421 | 354.4648 | 2107.9344 | 1885.1041 | 1341.277
Total | 2009 | 54571.8399 | 166.3148 | 76.9235 | 58656.2568 | 16105.2081 | 871.1573 | 143367.8952 | 12223.2116 | 346.8028 | 1973.5941 | 1589.5718 | 1141.2704
Total | 2010 | 54201.391 | 166.0538 | 76.5039 | 55949.3897 | 14911.5183 | 775.7742 | 137486.273 | 12152.5759 | 358.019 | 1809.6089 | 1487.6237 | 1072.8022
Total | 2011 | 54652.54 | 166.1338 | 74.6704 | 53243.8187 | 12577.9474 | 684.4361 | 117663.9206 | 11872.829 | 378.6269 | 1666.4461 | 1323.7572 | 960.015
Total | 2012 | 54411.2899 | 161.8032 | 71.218 | 48776.0862 | 11322.6819 | 594.8197 | 109189.5716 | 11336.627 | 382.1367 | 1486.978 | 1180.4182 | 860.5774
Total | 2013 | 54511.3687 | 159.2762 | 70.0187 | 45587.3433 | 10249.3715 | 531.3731 | 101044.0115 | 11147.1047 | 391.1937 | 1338.824 | 1054.5712 | 770.6045
Total | 2014 | 55557.5091 | 162.3889 | 71.3551 | 43093.1796 | 9037.9202 | 482.4413 | 90921.3847 | 11362.0682 | 471.4532 | 1224.6462 | 916.7453 | 668.1954
Total | 2015 | 57269.5891 | 165.3942 | 72.74 | 40501.3105 | 8473.2395 | 443.5222 | 85741.0278 | 11582.0371 | 602.1319 | 1113.0758 | 806.7651 | 580.5127
Total | 2016 | 58144.278 | 168.1907 | 73.9681 | 37407.9905 | 7644.2395 | 401.6803 | 77032.047 | 11779.6623 | 744.8231 | 1013.2018 | 691.408 | 489.8371
Total | 2017 | 59132.4864 | 170.4947 | 75.0156 | 34547.2567 | 7092.6129 | 369.6349 | 71531.0054 | 11952.2638 | 853.676 | 936.1476 | 582.079 | 403.8498
Total | 2018 | 60634.0537 | 174.3877 | 76.8297 | 32350.0213 | 6430.6416 | 339.7477 | 64036.3447 | 12242.2522 | 965.2853 | 866.9458 | 485.6494 | 326.9775
Total | 2019 | 60363.4863 | 172.1961 | 75.5578 | 29154.8925 | 5852.5102 | 312.8895 | 57817.1152 | 12042.8265 | 1018.8923 | 805.3473 | 388.0732 | 251.2225
Total | 2020 | 55585.5558 | 159.9925 | 69.4403 | 24616.113 | 5144.1529 | 275.1068 | 49081.054 | 11067.4219 | 1036.9995 | 695.6419 | 298.1366 | 182.9013
Total | 2021 | 56559.028 | 162.1589 | 70.3125 | 23125.907 | 4986.3422 | 268.3516 | 47149.5753 | 11208.0468 | 1096.5083 | 676.0051 | 252.8418 | 144.898
Total | 2022 | 56930.5497 | 159.4827 | 69.472 | 21965.4075 | 4675.6619 | 257.0237 | 42980.667 | 11071.5221 | 1081.9664 | 648.304 | 216.1307 | 117.6899
Total | 2023 | 56866.1042 | 157.537 | 68.8855 | 20581.859 | 4558.0546 | 253.3096 | 41398.4289 | 10974.0841 | 1099.6035 | 636.3309 | 187.7491 | 95.0323
Total | 2024 | 53639.6894 | 143.1382 | 61.7604 | 18654.0133 | 4271.4948 | 233.6885 | 37845.8291 | 9846.8061 | 926.6412 | 589.0522 | 150.7898 | 73.1249

## Annex 3B-9
Annex 9: Model consumption:Fuel sales derived fuel and emission adjustment factors
Fuel type | Description of adjustment factor | Vehicle types | 1985 | 1986 | 1987 | 1988 | 1989 | 1990 | 1991 | 1992 | 1993 | 1994 | 1995 | 1996 | 1997 | 1998 | 1999 | 2000 | 2001 | 2002 | 2003 | 2004 | 2005 | 2006 | 2007 | 2008 | 2009 | 2010 | 2011 | 2012 | 2013 | 2014 | 2015 | 2016 | 2017 | 2018 | 2019 | 2020 | 2021 | 2022 | 2023 | 2024
Diesel | Fuel sold in Denmark and used abroad | TT/AT < 40t | 1.1894 | 1.266 | 1.26 | 1.2597 | 1.2549 | 1.2595 | 1.1439 | 1.1205 | 1.1363 | 1.2378 | 1.2712 | 1.2786 | 1.2827 | 1.2979 | 1.2731 | 1.1924 | 1.0592 | 1.058 | 1.106 | 1.1594 | 1.1536 | 1.237 | 1.3514 | 1.4642 | 1.233 | 1.4645 | 1.5737 | 1.3194 | 1.2399 | 1.3352 | 1.4002 | 1.3914 | 1.3907 | 1.3881 | 1.392 | 1.3964 | 1.3853 | 1.2917 | 1.33 | 0.90403
Diesel | Fuel sold in Denmark and used abroad | TT/AT > 40t | 1.7793 | 2.1139 | 2.069 | 2.0619 | 2.0406 | 2.0027 | 1.5443 | 1.4654 | 1.4938 | 1.8143 | 1.8926 | 1.8025 | 1.7285 | 1.7239 | 1.5961 | 1.5088 | 1.5939 | 1.6756 | 1.8359 | 1.821 | 1.7011 | 1.5804 | 1.6447 | 1.5011 | 1.6151 | 1.4352 | 1.4435 | 1.4291 | 1.3804 | 1.545 | 1.508 | 1.5699 | 1.5486 | 1.5299 | 1.5185 | 1.5104 | 1.4856 | 1.3567 | 1.3979 | 0.90562
Diesel | Fuel sold in Denmark and used abroad | Coaches | 1.0438 | 1.0641 | 1.0615 | 1.059 | 1.0566 | 1.0542 | 1.0287 | 1.0234 | 1.0251 | 1.043 | 1.0476 | 1.0489 | 1.0487 | 1.0498 | 1.0464 | 1.037 | 1.0326 | 1.0384 | 1.0511 | 1.055 | 1.0525 | 1.0509 | 1.0605 | 1.0553 | 1.0459 | 1.0402 | 1.041 | 1.0278 | 1.0214 | 1.029 | 1.0286 | 1.0306 | 1.0294 | 1.0283 | 1.0275 | 1.0269 | 1.0253 | 1.0184 | 1.0202 | 0.99484
Diesel | Fuel sold in Denmark and used in Denmark | All diesel | 1.0888 | 1.1102 | 1.0698 | 1.0599 | 1.0909 | 1.1719 | 1.2518 | 1.2213 | 1.2111 | 1.2471 | 1.2234 | 1.2307 | 1.2445 | 1.2357 | 1.2368 | 1.2119 | 1.2227 | 1.1988 | 1.2279 | 1.2446 | 1.2185 | 1.2254 | 1.2372 | 1.2205 | 1.1858 | 1.2128 | 1.2063 | 1.1926 | 1.1802 | 1.1409 | 1.1476 | 1.1344 | 1.1299 | 1.154 | 1.1281 | 1.1087 | 1.0909 | 1.1338 | 1.1489 | 1.2181
Gasoline | Fuel sold in Denmark and used in Denmark | All gasoline | 1.0408 | 1.0138 | 0.97988 | 0.96345 | 0.93556 | 0.98212 | 1.024 | 1.0735 | 1.1017 | 1.1261 | 1.1038 | 1.0877 | 1.0985 | 1.1088 | 1.0898 | 1.1007 | 1.092 | 1.1125 | 1.1195 | 1.1027 | 1.094 | 1.0982 | 1.1146 | 1.096 | 1.0836 | 1.0699 | 1.05 | 1.055 | 1.0585 | 1.0752 | 1.0764 | 1.0592 | 1.0642 | 1.0688 | 1.0678 | 1.0677 | 1.0581 | 1.0343 | 1.0472 | 1.0103

## Annex 3B-10-1
Annex 10-1: Correspondence table between actual aircraft type codes and representative aircraft types
Aircraft type | ERCT reptype
B73 | B734
1A10 | GLEX
206B | 206B
320E | A320
321 | A321
32N | A320
380 | A388
739 | B734
7474 | B734
752 | B752
757 | B752
777 | B772
77L | B77L
A109 | A109
A119 | A119
A124 | A124
A139 | A139
A140 | A140
A148 | A148
A169 | A169
A189 | A189
A19N | A19N
A20N | A20N
A21N | A21N
A220 | A20N
A225 | A388
A300 | A310
A304 | A310
A306 | A306
A30B | A30B
A310 | A310
A318 | A318
A319 | A319
A320 | A320
A321 | A321
A32A | A320
A32B | A320
A330 | A333
A332 | A332
A333 | A333
A337 | A332
A338 | A338
A339 | A339
A340 | A343
A342 | A342
A343 | A343
A345 | A345
A346 | A346
A350 | A350
A359 | A359
A35K | A35K
A388 | A388
A3ST | A3ST
A400 | AN12
A748 | A748
AB30 | A310
ABF | A30B
AC14 | TBM7
AC69 | BE20
AC6T | BE20
AC80 | AC80
AC90 | AC90
AC95 | BE20
AH64 | S61
AJ25 | ASTR
AJ27 | CRJ9
AL03 | AL03
ALO2 | S61
ALO3 | ALO3
AN12 | AN12
AN22 | AN12
AN24 | AN24
AN26 | AN26
AN28 | SH36
AN30 | AN30
AN32 | AN32
AN4R | B732
AN7 | B732
AN72 | AN72
AN74 | F28
ANF | AN12
APF | AT43
AS32 | AS32
AS35 | AS35
AS3B | AS3B
AS50 | AS50
AS55 | AS55
AS65 | AS65
ASJ | SH36
ASTR | ASTR
AT42 | AT43
AT43 | AT43
AT45 | AT45
AT46 | AT46
AT5 | AT43
AT7 | AT75
AT72 | AT72
AT73 | AT73
AT75 | AT75
AT76 | AT76
AT8T | PC12
ATLA | AN12
ATP | ATP
ATR | AT43
ATR4 | AT43
ATR7 | AT72
AVRO | B461
AW10 | AW10
AW13 | AW13
AW18 | AW18
B06 | B06
B105 | B105
B12 | B12
B190 | B190
B200 | SH36
B206 | B206
B212 | B212
B214 | B214
B222 | B222
B230 | B230
B321 | A320
B350 | B350
B36T | TBM7
B378 | B734
B38M | B38M
B39M | B39M
B407 | B407
B412 | B412
B429 | B429
B430 | B430
B461 | B461
B462 | B462
B463 | B463
B46C | B461
B505 | B505
B701 | B701
B703 | B703
B707 | B703
B70H | B701
B712 | B712
B717 | B712
B720 | B701
B721 | B721
B722 | B722
B727 | B722
B72S | B722
B732 | B732
B733 | B733
B734 | B734
B735 | B735
B736 | B736
B737 | B737
B738 | B738
B739 | B739
B73A | B732
B73B | B733
B73C | B738
B73E | B734
B73F | B732
B73G | B734
B73H | B738
B73S | B733
B742 | B742
B743 | B743
B744 | B744
B747 | B742
B748 | B748
B74A | B742
B74B | B744
B74D | B744
B74F | B744
B74S | B74S
B752 | B752
B753 | B753
B757 | B752
B75F | B752
B762 | B762
B763 | B763
B764 | B764
B767 | B763
B76F | B763
B772 | B772
B773 | B773
B777 | B773
B77L | B77L
B77W | B77W
B788 | B788
B789 | B789
B78X | B78X
BA11 | BA11
BA14 | B461
BA31 | JS31
BA32 | JS31
BA41 | JS41
BA46 | B461
BAE1 | B461
BATP | F50
BCS1 | BCS1
BCS3 | BCS3
BD70 | GLEX
BE02 | JS31
BE10 | BE10
BE2 | BE20
BE20 | BE20
BE25 | BE20
BE30 | BE30
BE3B | BE20
BE40 | BE40
BE4W | BE40
BE9 | BE99
BE90 | BE20
BE92 | BE20
BE99 | BE99
BE9L | BE9L
BE9T | PAY3
BELL | BELL
BEST | SH36
BH06 | BH06
BH12 | BH12
BH22 | BH22
BH41 | BH41
BK17 | BK17
BN2 | SH36
BN2T | TBM7
BSTP | BSTP
C 55 | C550
C06T | C208
C10T | L410
C130 | AN12
C160 | F50
C17 | A343
C17C | A343
C208 | C208
C20A | BE20
C212 | L410
C245 | AN24
C25A | C25A
C25B | C25B
C25C | C25C
C25M | C25M
C27J | E120
C295 | AT72
C30 | AN12
C30J | AN12
C406 | SH36
C425 | C425
C441 | C441
C5 | A346
C500 | C500
C501 | C501
C510 | C510
C525 | C525
C52A | C525
C52B | C25B
C550 | C550
C551 | C551
C55B | C550
C560 | C560
C56O | C560
C56X | C56X
C605 | CL60
C650 | C650
C680 | C680
C68A | C68A
C700 | C700
C750 | C750
C850 | CRJ2
CCJ | CL60
CD2 | BE9L
CE15 | CE15
CH47 | CH47
CH53 | CH53
CJ25 | C25A
CJR9 | CRJ9
CL3 | CL30
CL30 | CL30
CL35 | F2TH
CL44 | AN12
CL60 | CL60
CL64 | CL60
CL65 | CL60
CL85 | CL60
CN23 | AT43
CN35 | AT43
CRJ | CL60
CRJ1 | CRJ1
CRJ2 | CRJ2
CRJ7 | CRJ7
CRJ9 | CRJ9
CRJX | CRJX
CS10 | A318
CS12 | L410
CS30 | A319
D081 | D328
D228 | D228
D328 | D328
DA10 | FA10
DA20 | C550
DA22 | FA20
DA30 | FA20
DA50 | FA50
DA7X | FA7X
DA90 | F900
DC10 | DC10
DC3T | DC3
DC8 | DC87
DC85 | DC87
DC86 | DC86
DC87 | DC87
DC8F | B763
DC8M | DC87
DC8S | DC87
DC9 | DC93
DC92 | DC93
DC93 | DC93
DC94 | DC93
DC95 | DC95
DCE2014 | B772
DCE2015 | B772
DF2 | FA20
DH2T | BE20
DH3T | BE20
DH4 | DH8C
DH6 | SH36
DH6C | BE20
DH8 | DH8C
DH83 | DH8C
DH8A | DH8A
DH8B | DH8B
DH8C | DH8C
DH8D | DH8D
DHC6 | DHC6
DHC8 | DH8C
E110 | E110
E120 | E120
E121 | E121
E135 | E135
E145 | E145
E170 | E170
E175 | E170
E19 | B732
E190 | E190
E195 | E195
E290 | E290
E295 | E295
E35 | E35L
E35L | E35L
E450 | E145
E500 | E145
E50P | E50P
E535 | E550
E545 | E545
E550 | E550
E55P | E55P
E70 | E170
E75L | E75L
E75S | E75S
E90 | B732
EA19 | A320
EA30 | A310
EA31 | A310
EA32 | A320
EA33 | A333
EA34 | A343
EA50 | EA50
EC13 | EC13
EC14 | EC14
EC15 | EC15
EC20 | EC20
EC22 | EC22
EC25 | EC25
EC29 | S61
EC30 | EC30
EC35 | EC35
EC42 | S61
EC45 | EC45
EC55 | EC55
EC75 | EC75
EH01 | EH01
EH10 | EH10
EMB | SH36
EMB- | E55P
EN48 | EN48
ER3 | E135
EXPL | EXPL
F100 | F100
F26T | BE20
F27 | F27
F28 | F28
F2TH | F2TH
F406 | F406
F50 | F50
F60 | F50
F70 | F70
F71 | F70
F7X | FA7X
F900 | F900
FA10 | FA10
FA20 | FA20
FA50 | FA50
FA6X | E170
FA7X | FA7X
FA8X | FA8X
FA9X | FA50
FAX7 | FA7X
FK10 | F100
FK27 | F27
FK28 | F28
FK50 | F50
FK70 | F70
FLTH | F2TH
FOUG | C550
FT2H | F2TH
FTH2 | F2TH
FX7 | FA7X
G150 | G150
G159 | SH36
G2 | SH36
G200 | F2TH
G21T | D228
G250 | F2TH
G280 | G280
G3 | F50
G4 | CRJ9
G450 | GLF4
G5 | GLF5
G500 | GLF5
G550 | GLF5
G650 | GLF6
GA5C | GA5C
GA6C | GA6C
GA7C | GLF6
GALX | GALX
GAZL | GAZL
GIV | CRJ9
GL5T | GL5T
GL6 | GLF6
GL60 | GLF6
GL65 | GLF6
GL6T | E190
GL7T | GL7T
GLEX | GLEX
GLF1 | JS41
GLF2 | GLF2
GLF3 | GLF3
GLF4 | GLF4
GLF5 | GLF5
GLF6 | GLF6
GLG5 | GLF5
GULF | F50
H125 | H125
H130 | H130
H175 | H175
H25 | H25B
H25A | H25B
H25B | H25B
H25C | H25B
H3 | H3
H369 | H369
H46 | H46
H47 | H47
H500 | H500
H53 | H53
H60 | H60
H60G | H60G
H64 | H64
HA40 | G280
HA42 | HDJT
HA4T | HA4T
HDJT | HDJT
HEL | SH36
HH60 | HH60
HR16 | F50
HS12 | H25B
HS25 | H25B
HS53 | HS53
HS74 | F50
HTA0 | JS31
HU50 | SH36
HU90 | HU90
IAI | ASTR
IL18 | IL18
IL62 | IL62
IL76 | IL76
IL86 | IL86
IL96 | IL96
J32 | JS31
J328 | J328
JET | CL60
JS20 | JS31
JS31 | JS31
JS32 | JS32
JS41 | JS41
JSTA | JS31
JSTB | JS41
K35E | B763
K35R | DC87
KA27 | KA27
KA32 | KA32
KMAX | KMAX
KODI | C208
L100 | AN12
L101 | L101
L188 | L188
L29B | B461
L382 | AN12
L410 | L410
L650 | CL60
LAMA | LAMA
LJ24 | LJ24
LJ25 | LJ25
LJ31 | LJ31
LJ35 | LJ35
LJ36 | LJ35
LJ40 | LJ40
LJ45 | LJ45
LJ55 | LJ55
LJ60 | LJ60
LJ75 | LJ75
LR24 | LJ24
LR31 | LJ31
LR35 | C550
LR36 | LJ35
LR45 | LJ45
LR55 | LJ55
LR60 | LJ60
LYNX | LYNX
M15 | TBM7
M28 | SH36
M512 | S61
M7T | TBM7
M87 | MD87
MD11 | MD11
MD52 | MD52
MD60 | MD60
MD80 | MD82
MD81 | MD81
MD82 | MD82
MD83 | MD83
MD87 | MD87
MD88 | MD88
MD90 | MD90
MH60 | MH60
MI14 | MI14
MI18 | MI18
MI2 | MI2
MI8 | MI8
MRJ9 | MRJ9
MU2 | SH36
MU20 | SH36
MU30 | MU30
N24A | SH36
N262 | JS41
N265 | CL60
N505 | S61
ND16 | AN12
ND26 | SW4
NH90 | NH90
NOMA | NOMA
O410 | L410
OTH | F50
P180 | P180
P3 | AN12
P46T | P46T
P750 | TBM7
PA42 | PAY3
PA60 | PAY3
PAT4 | SH36
PAY1 | PAY3
PAY2 | PAY2
PAY3 | PAY3
PAY4 | PAY3
PAYE | E121
PAZT | TBM7
PC12 | PC12
PC21 | PC21
PC24 | PC24
PC6 | BE20
PC6T | BE20
PC7 | BE20
PC9 | PC9
PC9B | PC9
PRI1 | LJ24
PRIM | BE20
PRM1 | PRM1
PROL | F50
PUMA | PUMA
PXXX | LJ24
R66 | R66
RJ1H | RJ1H
RJ70 | B461
RJ85 | RJ85
S330 | S330
S332 | BE20
S355 | S355
S365 | S365
S601 | S601
S61 | S61
S65C | S65C
S76 | S76
S76C | S76C
S893 | SH36
S92 | S92
S92A | S92A
SA22 | SH36
SA33 | SA33
SB05 | C550
SB20 | SB20
SBR1 | SBR1
SC7 | SH36
SF34 | SF34
SF50 | SF50
SH33 | SH36
SH36 | SH36
SH60 | S61
SH7 | SH36
SJ30 | SJ30
SK58 | SK58
SK61 | SK61
SK76 | SK76
STAR | STAR
SU95 | SU95
SW2 | SW4
SW3 | SW3
SW4 | SW4
SW4A | SW4A
SW4B | SW4B
T134 | T134
T154 | T154
T204 | T204
TB21 | SH36
TBM7 | TBM7
TBM8 | TBM8
TBM9 | TBM9
TEX2 | TBM7
TMB7 | TBM7
TMB8 | TBM8
TU34 | B732
TU54 | T154
TUP4 | B752
UH1 | UH1
UH60 | UH60
V22 | V22
VC10 | B752
VF14 | CL60
VTOR | P46T
W3 | W3
WW24 | H25B
WW25 | F50
XL56 | FA7X
Y12 | SH36
YK40 | H25B
YK42 | YK42

## Annex 3B-10-2
Annex 10-2: LTO no. and average LTO fuel consumption and emission factors per representative aircraft type for domestic and international flights (Copenhagen and other airports)
Year | Airport name | Flight | Rep Aircraft | Flights | BC kg_LTO | CH4 kg_LTO | CO kg_LTO | CO2 tons_LTO | Fuel GJ_LTO | Fuel kg_LTO | N2O kg_LTO | NMVOC kg_LTO | NOx kg_LTO | SO2 kg_LTO | TSP kg_LTO | VOC kg_LTO
2024 | Copenhagen | Domestic | A139 | 6 | 0.013633 | 0.066197 | 0.84524 | 0.20426 | 2.837 | 65.2186 | 0.1 | 0.59577 | 0.44811 | 0.065219 | 0.013633 | 0.66197
2024 | Copenhagen | Domestic | A20N | 1249 | 0.00084248 | 0.0070634 | 4.9078 | 1.8365 | 25.5075 | 586.3791 | 0.1 | 0.06357 | 6.7261 | 0.58638 | 0.030641 | 0.070634
2024 | Copenhagen | Domestic | A21N | 4 | 0.033467 | 0.0074596 | 6.0005 | 2.0933 | 29.0733 | 668.351 | 0.1 | 0.067137 | 9.0433 | 0.66835 | 0.067743 | 0.074596
2024 | Copenhagen | Domestic | A319 | 31 | 0.0060835 | 0.14832 | 7.1796 | 1.9166 | 26.6191 | 611.9335 | 0.1 | 1.3349 | 7.1711 | 0.61193 | 0.053935 | 1.4832
2024 | Copenhagen | Domestic | A320 | 970 | 0.013839 | 0.12446 | 6.2547 | 2.2898 | 31.8033 | 731.1109 | 0.1 | 1.1201 | 10.9163 | 0.73111 | 0.066581 | 1.2446
2024 | Copenhagen | Domestic | A321 | 25 | 0.17915 | 0.0059507 | 3.8935 | 2.99 | 41.5284 | 954.6751 | 0.1 | 0.053557 | 16.0781 | 0.95468 | 0.22739 | 0.059507
2024 | Copenhagen | Domestic | A332 | 7 | 0.10063 | 0.15542 | 15.8967 | 6.0988 | 84.7056 | 1947.2547 | 0.1 | 1.3987 | 34.2928 | 1.9473 | 0.20709 | 1.5542
2024 | Copenhagen | Domestic | A338 | 276 | 0.099541 | 1.6202e-05 | 4.1076 | 5.0745 | 70.4798 | 1620.2246 | 0.1 | 0.00014582 | 42.2674 | 1.6202 | 0.17888 | 0.00016202
2024 | Copenhagen | Domestic | A339 | 1 | 0.099541 | 1.6202e-05 | 4.1076 | 5.0745 | 70.4798 | 1620.2246 | 0.1 | 0.00014582 | 42.2674 | 1.6202 | 0.17888 | 0.00016202
2024 | Copenhagen | Domestic | A343 | 1 | 0.48467 | 0.28857 | 18.9586 | 5.691 | 79.0421 | 1817.0596 | 0.1 | 2.5972 | 33.9412 | 1.8171 | 0.59321 | 2.8857
2024 | Copenhagen | Domestic | AT43 | 418 | 0.044579 | 1.3526e-06 | 2.3944 | 0.42363 | 5.8838 | 135.2592 | 0.1 | 1.2173e-05 | 1.0442 | 0.13526 | 0.044579 | 1.3526e-05
2024 | Copenhagen | Domestic | AT76 | 4111 | 0.057916 | 1.688e-06 | 1.7808 | 0.52867 | 7.3427 | 168.7966 | 0.1 | 1.5192e-05 | 1.6795 | 0.1688 | 0.057916 | 1.688e-05
2024 | Copenhagen | Domestic | B38M | 794 | 0.00073132 | 0.013107 | 3.3398 | 2.0451 | 28.4048 | 652.9836 | 0.1 | 0.11796 | 12.3016 | 0.65298 | 0.034911 | 0.13107
2024 | Copenhagen | Domestic | B737 | 56 | 0.026036 | 0.06507 | 6.0354 | 2.3036 | 31.9945 | 735.5056 | 0.1 | 0.58563 | 9.9051 | 0.73551 | 0.069507 | 0.6507
2024 | Copenhagen | Domestic | B738 | 1345 | 0.026036 | 0.06507 | 6.0354 | 2.3036 | 31.9945 | 735.5056 | 0.1 | 0.58563 | 9.9051 | 0.73551 | 0.069507 | 0.6507
2024 | Copenhagen | Domestic | B752 | 2 | 0.15189 | 0.012657 | 9.2586 | 3.8066 | 52.8693 | 1215.3858 | 0.1 | 0.11391 | 14.3357 | 1.2154 | 0.21319 | 0.12657
2024 | Copenhagen | Domestic | B763 | 1 | 0.03894 | 0.55983 | 22.1547 | 4.8905 | 67.9232 | 1561.4536 | 0.1 | 5.0385 | 26.0408 | 1.5615 | 0.15573 | 5.5983
2024 | Copenhagen | Domestic | B772 | 3 | 0.013998 | 0.18008 | 20.6739 | 6.0974 | 84.6857 | 1946.7969 | 0.1 | 1.6207 | 45.5021 | 1.9468 | 0.12414 | 1.8008
2024 | Copenhagen | Domestic | C425 | 1 | 0.0079585 | 0.011658 | 1.2572 | 0.13766 | 1.912 | 43.9533 | 0.1 | 0.10492 | 0.20348 | 0.043953 | 0.0079585 | 0.11658
2024 | Copenhagen | Domestic | C500 | 2 | 0.0095814 | 0.27828 | 8.1283 | 0.38397 | 5.333 | 122.5973 | 0.1 | 2.5046 | 0.49298 | 0.1226 | 0.038221 | 2.7828
2024 | Copenhagen | Domestic | C550 | 2 | 0 | 0.49878 | 8.7058 | 0.48566 | 6.7452 | 155.0625 | 0.1 | 4.489 | 0.69953 | 0.15506 | 0.048803 | 4.9878
2024 | Copenhagen | Domestic | C56X | 4 | 0 | 0.49878 | 8.7058 | 0.48566 | 6.7452 | 155.0625 | 0.1 | 4.489 | 0.69953 | 0.15506 | 0.048803 | 4.9878
2024 | Copenhagen | Domestic | C650 | 10 | 0.014522 | 0.059453 | 3.4938 | 0.5087 | 7.0653 | 162.4197 | 0.1 | 0.53508 | 1.6104 | 0.16242 | 0.028957 | 0.59453
2024 | Copenhagen | Domestic | C68A | 2 | 0.0051208 | 0.042363 | 4.0993 | 0.7525 | 10.4514 | 240.2613 | 0.1 | 0.38127 | 2.8465 | 0.24026 | 0.019501 | 0.42363
2024 | Copenhagen | Domestic | CL60 | 39 | 0.0035547 | 0.0021173 | 4.2793 | 1.3177 | 18.3018 | 420.7311 | 0.1 | 0.019056 | 3.9971 | 0.42073 | 0.024819 | 0.021173
2024 | Copenhagen | Domestic | CRJ2 | 2 | 0.017266 | 0.054157 | 5.4621 | 0.90384 | 12.5533 | 288.5824 | 0.1 | 0.48741 | 2.0063 | 0.28858 | 0.035621 | 0.54157
2024 | Copenhagen | Domestic | CRJ9 | 599 | 0.0027973 | 0.0028196 | 3.1678 | 1.3393 | 18.601 | 427.6092 | 0.1 | 0.025376 | 4.164 | 0.42761 | 0.024479 | 0.028196
2024 | Copenhagen | Domestic | CRJX | 9 | 0.0046796 | 0.00293 | 3.12 | 1.4058 | 19.5253 | 448.8575 | 0.1 | 0.02637 | 4.5844 | 0.44886 | 0.027441 | 0.0293
2024 | Copenhagen | Domestic | E190 | 2 | 0.068089 | 0.0035454 | 3.8086 | 1.6604 | 23.0612 | 530.1416 | 0.1 | 0.031909 | 5.9484 | 0.53014 | 0.094969 | 0.035454
2024 | Copenhagen | Domestic | E195 | 230 | 0.016858 | 0.084657 | 9.126 | 1.8155 | 25.2159 | 579.6766 | 0.1 | 0.76191 | 6.1669 | 0.57968 | 0.052624 | 0.84657
2024 | Copenhagen | Domestic | E50P | 2 | 0 | 0.13646 | 2.1239 | 0.21585 | 2.998 | 68.9189 | 0.1 | 1.2282 | 0.46211 | 0.068919 | 0.016459 | 1.3646
2024 | Copenhagen | Domestic | E550 | 2 | 0.041653 | 0.010944 | 3.5924 | 0.8803 | 12.2264 | 281.0672 | 0.1 | 0.098496 | 2.9391 | 0.28107 | 0.056918 | 0.10944
2024 | Copenhagen | Domestic | E55P | 10 | 0 | 0.49878 | 8.7058 | 0.48566 | 6.7452 | 155.0625 | 0.1 | 4.489 | 0.69953 | 0.15506 | 0.048803 | 4.9878
2024 | Copenhagen | Domestic | EC30 | 8 | 0.0062118 | 0.023071 | 0.29087 | 0.092412 | 1.2835 | 29.5056 | 0.1 | 0.20764 | 0.20602 | 0.029506 | 0.0062118 | 0.23071
2024 | Copenhagen | Domestic | EH10 | 6 | 0.032415 | 0.073578 | 0.92553 | 0.39234 | 5.4492 | 125.2687 | 0.1 | 0.6622 | 1.1423 | 0.12527 | 0.032415 | 0.73578
2024 | Copenhagen | Domestic | F2TH | 14 | 0 | 0.24902 | 26.666 | 0.92031 | 12.7821 | 293.8422 | 0.1 | 2.2412 | 0.70521 | 0.29384 | 0.034492 | 2.4902
2024 | Copenhagen | Domestic | F900 | 1 | 0.021783 | 0.08918 | 5.2407 | 0.76305 | 10.5979 | 243.6296 | 0.1 | 0.80262 | 2.4156 | 0.24363 | 0.043436 | 0.8918
2024 | Copenhagen | Domestic | FA20 | 1 | 0.014522 | 0.059453 | 3.4938 | 0.5087 | 7.0653 | 162.4197 | 0.1 | 0.53508 | 1.6104 | 0.16242 | 0.028957 | 0.59453
2024 | Copenhagen | Domestic | FA7X | 2 | 0.059768 | 0.030245 | 5.8828 | 1.1723 | 16.2819 | 374.2955 | 0.1 | 0.27221 | 3.5099 | 0.3743 | 0.079964 | 0.30245
2024 | Copenhagen | Domestic | FA8X | 12 | 0.058353 | 0.011975 | 4.4762 | 1.2344 | 17.145 | 394.1379 | 0.1 | 0.10777 | 3.933 | 0.39414 | 0.078394 | 0.11975
2024 | Copenhagen | Domestic | GL7T | 2 | 0.14265 | 0.023895 | 6.4395 | 1.6433 | 22.823 | 524.6668 | 0.1 | 0.21506 | 5.229 | 0.52467 | 0.17042 | 0.23895
2024 | Copenhagen | Domestic | GLEX | 2 | 0.14265 | 0.023895 | 6.4395 | 1.6433 | 22.823 | 524.6668 | 0.1 | 0.21506 | 5.229 | 0.52467 | 0.17042 | 0.23895
2024 | Copenhagen | Domestic | GLF5 | 2 | 0.092144 | 0.02328 | 6.3992 | 1.6422 | 22.8079 | 524.3188 | 0.1 | 0.20952 | 5.2384 | 0.52432 | 0.11986 | 0.2328
2024 | Copenhagen | Domestic | H25B | 26 | 0.014522 | 0.059453 | 3.4938 | 0.5087 | 7.0653 | 162.4197 | 0.1 | 0.53508 | 1.6104 | 0.16242 | 0.028957 | 0.59453
2024 | Copenhagen | Domestic | J328 | 2 | 0.0051208 | 0.042363 | 4.0993 | 0.7525 | 10.4514 | 240.2613 | 0.1 | 0.38127 | 2.8465 | 0.24026 | 0.019501 | 0.42363
2024 | Copenhagen | Domestic | JS32 | 384 | 0.019742 | 0.058652 | 2.4541 | 0.21968 | 3.0511 | 70.1407 | 0.1 | 0.52787 | 0.48999 | 0.070141 | 0.019742 | 0.58652
2024 | Copenhagen | Domestic | PC12 | 17 | 0.012262 | 0.12555 | 3.7811 | 0.13584 | 1.8867 | 43.3728 | 0.1 | 1.13 | 0.17628 | 0.043373 | 0.012262 | 1.2555
2024 | Copenhagen | Domestic | PC24 | 2 | 0.013434 | 0.1252 | 4.0742 | 0.47075 | 6.5382 | 150.3034 | 0.1 | 1.1268 | 1.2055 | 0.1503 | 0.036001 | 1.252
2024 | Copenhagen | Domestic | SH36 | 3 | 0.02795 | 0.21621 | 9.3821 | 0.29883 | 4.1504 | 95.4119 | 0.1 | 1.9459 | 0.41927 | 0.095412 | 0.02795 | 2.1621
2024 | Copenhagen | Domestic | SW4 | 4 | 0.01323 | 0.01403 | 1.5061 | 0.18802 | 2.6114 | 60.0325 | 0.1 | 0.12627 | 0.45954 | 0.060033 | 0.01323 | 0.1403
2024 | Copenhagen | International | A19N | 6 | 0.00084248 | 0.0070634 | 4.9078 | 1.8365 | 25.5075 | 586.3791 | 0.1 | 0.06357 | 6.7261 | 0.58638 | 0.030641 | 0.070634
2024 | Copenhagen | International | A20N | 21679 | 0.00084248 | 0.0070634 | 4.9078 | 1.8365 | 25.5075 | 586.3791 | 0.1 | 0.06357 | 6.7261 | 0.58638 | 0.030641 | 0.070634
2024 | Copenhagen | International | A21N | 3596 | 0.033467 | 0.0074596 | 6.0005 | 2.0933 | 29.0733 | 668.351 | 0.1 | 0.067137 | 9.0433 | 0.66835 | 0.067743 | 0.074596
2024 | Copenhagen | International | A306 | 923 | 0.061316 | 0.093981 | 11.1804 | 4.8564 | 67.4499 | 1550.5723 | 0.1 | 0.84583 | 25.0269 | 1.5506 | 0.14811 | 0.93981
2024 | Copenhagen | International | A318 | 28 | 0.0058933 | 0.15464 | 7.8228 | 1.9046 | 26.4531 | 608.1175 | 0.1 | 1.3918 | 6.4541 | 0.60812 | 0.05302 | 1.5464
2024 | Copenhagen | International | A319 | 3771 | 0.0060835 | 0.14832 | 7.1796 | 1.9166 | 26.6191 | 611.9335 | 0.1 | 1.3349 | 7.1711 | 0.61193 | 0.053935 | 1.4832
2024 | Copenhagen | International | A320 | 12149 | 0.013839 | 0.12446 | 6.2547 | 2.2898 | 31.8033 | 731.1109 | 0.1 | 1.1201 | 10.9163 | 0.73111 | 0.066581 | 1.2446
2024 | Copenhagen | International | A321 | 4508 | 0.17915 | 0.0059507 | 3.8935 | 2.99 | 41.5284 | 954.6751 | 0.1 | 0.053557 | 16.0781 | 0.95468 | 0.22739 | 0.059507
2024 | Copenhagen | International | A332 | 63 | 0.10063 | 0.15542 | 15.8967 | 6.0988 | 84.7056 | 1947.2547 | 0.1 | 1.3987 | 34.2928 | 1.9473 | 0.20709 | 1.5542
2024 | Copenhagen | International | A333 | 2063 | 0.10063 | 0.15542 | 15.8967 | 6.0988 | 84.7056 | 1947.2547 | 0.1 | 1.3987 | 34.2928 | 1.9473 | 0.20709 | 1.5542
2024 | Copenhagen | International | A338 | 1 | 0.099541 | 1.6202e-05 | 4.1076 | 5.0745 | 70.4798 | 1620.2246 | 0.1 | 0.00014582 | 42.2674 | 1.6202 | 0.17888 | 0.00016202
2024 | Copenhagen | International | A339 | 59 | 0.099541 | 1.6202e-05 | 4.1076 | 5.0745 | 70.4798 | 1620.2246 | 0.1 | 0.00014582 | 42.2674 | 1.6202 | 0.17888 | 0.00016202
2024 | Copenhagen | International | A342 | 1 | 0.40917 | 0.31072 | 19.6507 | 5.2318 | 72.6643 | 1670.4437 | 0.1 | 2.7965 | 27.5038 | 1.6704 | 0.51204 | 3.1072
2024 | Copenhagen | International | A343 | 5 | 0.48467 | 0.28857 | 18.9586 | 5.691 | 79.0421 | 1817.0596 | 0.1 | 2.5972 | 33.9412 | 1.8171 | 0.59321 | 2.8857
2024 | Copenhagen | International | A359 | 1578 | 0.1121 | 0.069395 | 15.16 | 5.9507 | 82.6493 | 1899.9838 | 0.1 | 0.62456 | 38.7628 | 1.9 | 0.2096 | 0.69395
2024 | Copenhagen | International | AN12 | 9 | 0.15351 | 0.023304 | 5.8905 | 1.4047 | 19.5096 | 448.4961 | 0.1 | 0.20974 | 3.4094 | 0.4485 | 0.15351 | 0.23304
2024 | Copenhagen | International | AN26 | 1 | 0.066862 | 2.3594 | 31.0521 | 0.61952 | 8.6044 | 197.8029 | 0.1 | 21.2347 | 0.27605 | 0.1978 | 0.066862 | 23.5941
2024 | Copenhagen | International | AT43 | 25 | 0.044579 | 1.3526e-06 | 2.3944 | 0.42363 | 5.8838 | 135.2592 | 0.1 | 1.2173e-05 | 1.0442 | 0.13526 | 0.044579 | 1.3526e-05
2024 | Copenhagen | International | AT72 | 201 | 0.053012 | 1.6051e-06 | 1.727 | 0.50271 | 6.9821 | 160.5073 | 0.1 | 1.4446e-05 | 1.5229 | 0.16051 | 0.053012 | 1.6051e-05
2024 | Copenhagen | International | AT76 | 1477 | 0.057916 | 1.688e-06 | 1.7808 | 0.52867 | 7.3427 | 168.7966 | 0.1 | 1.5192e-05 | 1.6795 | 0.1688 | 0.057916 | 1.688e-05
2024 | Copenhagen | International | B190 | 3 | 0.02373 | 0.24714 | 7.5795 | 0.28144 | 3.9089 | 89.8608 | 0.1 | 2.2243 | 0.37093 | 0.089861 | 0.02373 | 2.4714
2024 | Copenhagen | International | B38M | 9444 | 0.00073132 | 0.013107 | 3.3398 | 2.0451 | 28.4048 | 652.9836 | 0.1 | 0.11796 | 12.3016 | 0.65298 | 0.034911 | 0.13107
2024 | Copenhagen | International | B39M | 126 | 0.00073132 | 0.013107 | 3.3398 | 2.0451 | 28.4048 | 652.9836 | 0.1 | 0.11796 | 12.3016 | 0.65298 | 0.034911 | 0.13107
2024 | Copenhagen | International | B701 | 1 | 0.61245 | 7.2719 | 70.7266 | 5.1461 | 71.4734 | 1643.0667 | 0.1 | 65.4467 | 10.4076 | 1.6431 | 1.3627 | 72.7186
2024 | Copenhagen | International | B733 | 25 | 0.015032 | 0.062314 | 9.8272 | 2.1617 | 30.0235 | 690.1964 | 0.1 | 0.56083 | 6.8263 | 0.6902 | 0.054302 | 0.62314
2024 | Copenhagen | International | B734 | 326 | 0.024094 | 0.042963 | 8.4644 | 2.4916 | 34.6059 | 795.5378 | 0.1 | 0.38667 | 9.1848 | 0.79554 | 0.06728 | 0.42963
2024 | Copenhagen | International | B737 | 408 | 0.026036 | 0.06507 | 6.0354 | 2.3036 | 31.9945 | 735.5056 | 0.1 | 0.58563 | 9.9051 | 0.73551 | 0.069507 | 0.6507
2024 | Copenhagen | International | B738 | 19764 | 0.026036 | 0.06507 | 6.0354 | 2.3036 | 31.9945 | 735.5056 | 0.1 | 0.58563 | 9.9051 | 0.73551 | 0.069507 | 0.6507
2024 | Copenhagen | International | B739 | 229 | 0.030613 | 0.054712 | 5.329 | 2.4702 | 34.3077 | 788.6822 | 0.1 | 0.49241 | 11.8628 | 0.78868 | 0.076373 | 0.54712
2024 | Copenhagen | International | B744 | 6 | 0.25877 | 0.16653 | 15.5753 | 10.9091 | 151.5155 | 3483.1146 | 0.1 | 1.4988 | 95.9724 | 3.4831 | 0.49524 | 1.6653
2024 | Copenhagen | International | B752 | 1449 | 0.15189 | 0.012657 | 9.2586 | 3.8066 | 52.8693 | 1215.3858 | 0.1 | 0.11391 | 14.3357 | 1.2154 | 0.21319 | 0.12657
2024 | Copenhagen | International | B753 | 60 | 0.16651 | 0.0086652 | 8.7898 | 4.0974 | 56.9088 | 1308.2473 | 0.1 | 0.077987 | 17.1431 | 1.3082 | 0.23308 | 0.086652
2024 | Copenhagen | International | B762 | 2 | 0.01975 | 0.087165 | 10.118 | 4.2815 | 59.4646 | 1367.003 | 0.1 | 0.78448 | 17.6899 | 1.367 | 0.096387 | 0.87165
2024 | Copenhagen | International | B763 | 383 | 0.03894 | 0.55983 | 22.1547 | 4.8905 | 67.9232 | 1561.4536 | 0.1 | 5.0385 | 26.0408 | 1.5615 | 0.15573 | 5.5983
2024 | Copenhagen | International | B772 | 67 | 0.013998 | 0.18008 | 20.6739 | 6.0974 | 84.6857 | 1946.7969 | 0.1 | 1.6207 | 45.5021 | 1.9468 | 0.12414 | 1.8008
2024 | Copenhagen | International | B773 | 1 | 0.060698 | 0.04873 | 9.5559 | 7.2584 | 100.8105 | 2317.4831 | 0.1 | 0.43857 | 51.502 | 2.3175 | 0.17756 | 0.4873
2024 | Copenhagen | International | B77L | 120 | 0.028729 | 0.29141 | 28.4346 | 8.2306 | 114.3134 | 2627.8949 | 0.1 | 2.6226 | 66.6906 | 2.6279 | 0.17953 | 2.9141
2024 | Copenhagen | International | B77W | 713 | 0.028729 | 0.29141 | 28.4346 | 8.2306 | 114.3134 | 2627.8949 | 0.1 | 2.6226 | 66.6906 | 2.6279 | 0.17953 | 2.9141
2024 | Copenhagen | International | B788 | 773 | 0.019815 | 0.034094 | 10.6144 | 4.5937 | 63.8017 | 1466.7061 | 0.1 | 0.30684 | 17.3477 | 1.4667 | 0.095728 | 0.34094
2024 | Copenhagen | International | B789 | 786 | 0.019815 | 0.034094 | 10.6144 | 4.5937 | 63.8017 | 1466.7061 | 0.1 | 0.30684 | 17.3477 | 1.4667 | 0.095728 | 0.34094
2024 | Copenhagen | International | B78X | 4 | 0.0055065 | 0.02174 | 7.486 | 5.2781 | 73.3073 | 1685.226 | 0.1 | 0.19566 | 33.58 | 1.6852 | 0.091637 | 0.2174
2024 | Copenhagen | International | BCS1 | 241 | 0.0031039 | 0.0029481 | 3.2744 | 1.6679 | 23.1651 | 532.5315 | 0.1 | 0.026533 | 7.4963 | 0.53253 | 0.029913 | 0.029481
2024 | Copenhagen | International | BCS3 | 3337 | 0.0019666 | 0.0026216 | 3.3622 | 1.4815 | 20.5768 | 473.03 | 0.1 | 0.023595 | 5.9729 | 0.47303 | 0.025794 | 0.026216
2024 | Copenhagen | International | BE20 | 21 | 0.015156 | 0.047244 | 2.2342 | 0.20087 | 2.7899 | 64.1359 | 0.1 | 0.4252 | 0.28347 | 0.064136 | 0.015156 | 0.47244
2024 | Copenhagen | International | BE40 | 13 | 0.015845 | 0.85458 | 9.398 | 0.50948 | 7.0761 | 162.6698 | 0.1 | 7.6912 | 0.92091 | 0.16267 | 0.099238 | 8.5458
2024 | Copenhagen | International | C208 | 1 | 0.0053504 | 0.0083539 | 0.8212 | 0.084556 | 1.1744 | 26.9974 | 0.1 | 0.075185 | 0.12836 | 0.026997 | 0.0053504 | 0.083539
2024 | Copenhagen | International | C425 | 5 | 0.0079585 | 0.011658 | 1.2572 | 0.13766 | 1.912 | 43.9533 | 0.1 | 0.10492 | 0.20348 | 0.043953 | 0.0079585 | 0.11658
2024 | Copenhagen | International | C500 | 79 | 0.0095814 | 0.27828 | 8.1283 | 0.38397 | 5.333 | 122.5973 | 0.1 | 2.5046 | 0.49298 | 0.1226 | 0.038221 | 2.7828
2024 | Copenhagen | International | C510 | 14 | 0 | 0.13646 | 2.1239 | 0.21585 | 2.998 | 68.9189 | 0.1 | 1.2282 | 0.46211 | 0.068919 | 0.016459 | 1.3646
2024 | Copenhagen | International | C550 | 32 | 0 | 0.49878 | 8.7058 | 0.48566 | 6.7452 | 155.0625 | 0.1 | 4.489 | 0.69953 | 0.15506 | 0.048803 | 4.9878
2024 | Copenhagen | International | C560 | 10 | 0.015845 | 0.85458 | 9.398 | 0.50948 | 7.0761 | 162.6698 | 0.1 | 7.6912 | 0.92091 | 0.16267 | 0.099238 | 8.5458
2024 | Copenhagen | International | C56X | 131 | 0 | 0.49878 | 8.7058 | 0.48566 | 6.7452 | 155.0625 | 0.1 | 4.489 | 0.69953 | 0.15506 | 0.048803 | 4.9878
2024 | Copenhagen | International | C650 | 13 | 0.014522 | 0.059453 | 3.4938 | 0.5087 | 7.0653 | 162.4197 | 0.1 | 0.53508 | 1.6104 | 0.16242 | 0.028957 | 0.59453
2024 | Copenhagen | International | C680 | 12 | 0.0051208 | 0.042363 | 4.0993 | 0.7525 | 10.4514 | 240.2613 | 0.1 | 0.38127 | 2.8465 | 0.24026 | 0.019501 | 0.42363
2024 | Copenhagen | International | C68A | 72 | 0.0051208 | 0.042363 | 4.0993 | 0.7525 | 10.4514 | 240.2613 | 0.1 | 0.38127 | 2.8465 | 0.24026 | 0.019501 | 0.42363
2024 | Copenhagen | International | C700 | 4 | 0.04304 | 0.011741 | 3.6407 | 0.87528 | 12.1566 | 279.4629 | 0.1 | 0.10567 | 2.9823 | 0.27946 | 0.058265 | 0.11741
2024 | Copenhagen | International | C750 | 5 | 0.00284 | 0.057653 | 3.5452 | 0.75748 | 10.5206 | 241.852 | 0.1 | 0.51888 | 2.4175 | 0.24185 | 0.018788 | 0.57653
2024 | Copenhagen | International | CL30 | 23 | 0.047436 | 0.015124 | 4.0508 | 0.83187 | 11.5537 | 265.6029 | 0.1 | 0.13612 | 2.623 | 0.2656 | 0.06215 | 0.15124
2024 | Copenhagen | International | CL60 | 93 | 0.0035547 | 0.0021173 | 4.2793 | 1.3177 | 18.3018 | 420.7311 | 0.1 | 0.019056 | 3.9971 | 0.42073 | 0.024819 | 0.021173
2024 | Copenhagen | International | CRJ2 | 18 | 0.017266 | 0.054157 | 5.4621 | 0.90384 | 12.5533 | 288.5824 | 0.1 | 0.48741 | 2.0063 | 0.28858 | 0.035621 | 0.54157
2024 | Copenhagen | International | CRJ9 | 9127 | 0.0027973 | 0.0028196 | 3.1678 | 1.3393 | 18.601 | 427.6092 | 0.1 | 0.025376 | 4.164 | 0.42761 | 0.024479 | 0.028196
2024 | Copenhagen | International | CRJX | 129 | 0.0046796 | 0.00293 | 3.12 | 1.4058 | 19.5253 | 448.8575 | 0.1 | 0.02637 | 4.5844 | 0.44886 | 0.027441 | 0.0293
2024 | Copenhagen | International | D328 | 2 | 0.054327 | 1.6485e-06 | 1.7926 | 0.51631 | 7.171 | 164.8512 | 0.1 | 1.4837e-05 | 1.4961 | 0.16485 | 0.054327 | 1.6485e-05
2024 | Copenhagen | International | DH8D | 589 | 0.093593 | 0.15832 | 3.7272 | 0.87015 | 12.0854 | 277.8258 | 0.1 | 1.4249 | 2.8051 | 0.27783 | 0.093593 | 1.5832
2024 | Copenhagen | International | DHC6 | 1 | 0.011286 | 0.011829 | 1.554 | 0.18 | 2.5 | 57.4703 | 0.1 | 0.10646 | 0.27799 | 0.05747 | 0.011286 | 0.11829
2024 | Copenhagen | International | E110 | 2 | 0.013777 | 0.0043223 | 0.63848 | 0.20312 | 2.8211 | 64.8519 | 0.1 | 0.038901 | 0.3527 | 0.064852 | 0.013777 | 0.043223
2024 | Copenhagen | International | E120 | 1 | 0.04183 | 1.3196e-06 | 2.6194 | 0.41329 | 5.7402 | 131.9584 | 0.1 | 1.1876e-05 | 0.96001 | 0.13196 | 0.04183 | 1.3196e-05
2024 | Copenhagen | International | E135 | 28 | 0.0077482 | 0.042768 | 4.7082 | 0.82669 | 11.4818 | 263.9492 | 0.1 | 0.38491 | 2.3122 | 0.26395 | 0.023651 | 0.42768
2024 | Copenhagen | International | E145 | 18 | 0.0037296 | 0.035112 | 2.2416 | 0.88884 | 12.345 | 283.793 | 0.1 | 0.316 | 2.9728 | 0.28379 | 0.024136 | 0.35112
2024 | Copenhagen | International | E170 | 236 | 0.0029267 | 0.0028247 | 3.1564 | 1.3443 | 18.6709 | 429.2172 | 0.1 | 0.025423 | 4.1987 | 0.42922 | 0.024691 | 0.028247
2024 | Copenhagen | International | E190 | 1310 | 0.068089 | 0.0035454 | 3.8086 | 1.6604 | 23.0612 | 530.1416 | 0.1 | 0.031909 | 5.9484 | 0.53014 | 0.094969 | 0.035454
2024 | Copenhagen | International | E195 | 4771 | 0.016858 | 0.084657 | 9.126 | 1.8155 | 25.2159 | 579.6766 | 0.1 | 0.76191 | 6.1669 | 0.57968 | 0.052624 | 0.84657
2024 | Copenhagen | International | E290 | 37 | 0.0015184 | 0.004185 | 3.8944 | 1.4229 | 19.7625 | 454.31 | 0.1 | 0.037665 | 5.2515 | 0.45431 | 0.024502 | 0.04185
2024 | Copenhagen | International | E295 | 564 | 0.0015184 | 0.004185 | 3.8944 | 1.4229 | 19.7625 | 454.31 | 0.1 | 0.037665 | 5.2515 | 0.45431 | 0.024502 | 0.04185
2024 | Copenhagen | International | E50P | 10 | 0 | 0.13646 | 2.1239 | 0.21585 | 2.998 | 68.9189 | 0.1 | 1.2282 | 0.46211 | 0.068919 | 0.016459 | 1.3646
2024 | Copenhagen | International | E545 | 19 | 0.041653 | 0.010944 | 3.5924 | 0.8803 | 12.2264 | 281.0672 | 0.1 | 0.098496 | 2.9391 | 0.28107 | 0.056918 | 0.10944
2024 | Copenhagen | International | E550 | 22 | 0.041653 | 0.010944 | 3.5924 | 0.8803 | 12.2264 | 281.0672 | 0.1 | 0.098496 | 2.9391 | 0.28107 | 0.056918 | 0.10944
2024 | Copenhagen | International | E55P | 128 | 0 | 0.49878 | 8.7058 | 0.48566 | 6.7452 | 155.0625 | 0.1 | 4.489 | 0.69953 | 0.15506 | 0.048803 | 4.9878
2024 | Copenhagen | International | E75L | 156 | 0.0029267 | 0.0028247 | 3.1564 | 1.3443 | 18.6709 | 429.2172 | 0.1 | 0.025423 | 4.1987 | 0.42922 | 0.024691 | 0.028247
2024 | Copenhagen | International | EA50 | 3 | 0 | 0.13646 | 2.1239 | 0.21585 | 2.998 | 68.9189 | 0.1 | 1.2282 | 0.46211 | 0.068919 | 0.016459 | 1.3646
2024 | Copenhagen | International | F2TH | 305 | 0 | 0.24902 | 26.666 | 0.92031 | 12.7821 | 293.8422 | 0.1 | 2.2412 | 0.70521 | 0.29384 | 0.034492 | 2.4902
2024 | Copenhagen | International | F900 | 21 | 0.021783 | 0.08918 | 5.2407 | 0.76305 | 10.5979 | 243.6296 | 0.1 | 0.80262 | 2.4156 | 0.24363 | 0.043436 | 0.8918
2024 | Copenhagen | International | FA10 | 1 | 0.013434 | 0.1252 | 4.0742 | 0.47075 | 6.5382 | 150.3034 | 0.1 | 1.1268 | 1.2055 | 0.1503 | 0.036001 | 1.252
2024 | Copenhagen | International | FA20 | 1 | 0.014522 | 0.059453 | 3.4938 | 0.5087 | 7.0653 | 162.4197 | 0.1 | 0.53508 | 1.6104 | 0.16242 | 0.028957 | 0.59453
2024 | Copenhagen | International | FA50 | 2 | 0.021783 | 0.08918 | 5.2407 | 0.76305 | 10.5979 | 243.6296 | 0.1 | 0.80262 | 2.4156 | 0.24363 | 0.043436 | 0.8918
2024 | Copenhagen | International | FA7X | 26 | 0.059768 | 0.030245 | 5.8828 | 1.1723 | 16.2819 | 374.2955 | 0.1 | 0.27221 | 3.5099 | 0.3743 | 0.079964 | 0.30245
2024 | Copenhagen | International | FA8X | 8 | 0.058353 | 0.011975 | 4.4762 | 1.2344 | 17.145 | 394.1379 | 0.1 | 0.10777 | 3.933 | 0.39414 | 0.078394 | 0.11975
2024 | Copenhagen | International | G150 | 4 | 0.014522 | 0.059453 | 3.4938 | 0.5087 | 7.0653 | 162.4197 | 0.1 | 0.53508 | 1.6104 | 0.16242 | 0.028957 | 0.59453
2024 | Copenhagen | International | GA5C | 2 | 0.0019588 | 0.0022846 | 2.9088 | 1.4365 | 19.9516 | 458.6571 | 0.1 | 0.020562 | 5.8175 | 0.45866 | 0.025408 | 0.022846
2024 | Copenhagen | International | GA6C | 10 | 0.002351 | 0.0025282 | 2.8175 | 1.4819 | 20.5817 | 473.1433 | 0.1 | 0.022754 | 6.2507 | 0.47314 | 0.026855 | 0.025282
2024 | Copenhagen | International | GL5T | 10 | 0.14265 | 0.023895 | 6.4395 | 1.6433 | 22.823 | 524.6668 | 0.1 | 0.21506 | 5.229 | 0.52467 | 0.17042 | 0.23895
2024 | Copenhagen | International | GL7T | 25 | 0.14265 | 0.023895 | 6.4395 | 1.6433 | 22.823 | 524.6668 | 0.1 | 0.21506 | 5.229 | 0.52467 | 0.17042 | 0.23895
2024 | Copenhagen | International | GLEX | 93 | 0.14265 | 0.023895 | 6.4395 | 1.6433 | 22.823 | 524.6668 | 0.1 | 0.21506 | 5.229 | 0.52467 | 0.17042 | 0.23895
2024 | Copenhagen | International | GLF4 | 23 | 0.029324 | 0.042677 | 6.21 | 1.7504 | 24.3112 | 558.8786 | 0.1 | 0.3841 | 4.7828 | 0.55888 | 0.063436 | 0.42677
2024 | Copenhagen | International | GLF5 | 40 | 0.092144 | 0.02328 | 6.3992 | 1.6422 | 22.8079 | 524.3188 | 0.1 | 0.20952 | 5.2384 | 0.52432 | 0.11986 | 0.2328
2024 | Copenhagen | International | GLF6 | 42 | 0.067509 | 0.058718 | 8.9096 | 1.6901 | 23.4743 | 539.6382 | 0.1 | 0.52846 | 4.897 | 0.53964 | 0.09756 | 0.58718
2024 | Copenhagen | International | H25B | 27 | 0.014522 | 0.059453 | 3.4938 | 0.5087 | 7.0653 | 162.4197 | 0.1 | 0.53508 | 1.6104 | 0.16242 | 0.028957 | 0.59453
2024 | Copenhagen | International | HA4T | 3 | 0.034623 | 0.067938 | 4.2651 | 0.84865 | 11.7868 | 270.9614 | 0.1 | 0.61145 | 2.4669 | 0.27096 | 0.052141 | 0.67938
2024 | Copenhagen | International | HDJT | 4 | 0.013434 | 0.1252 | 4.0742 | 0.47075 | 6.5382 | 150.3034 | 0.1 | 1.1268 | 1.2055 | 0.1503 | 0.036001 | 1.252
2024 | Copenhagen | International | J328 | 4 | 0.0051208 | 0.042363 | 4.0993 | 0.7525 | 10.4514 | 240.2613 | 0.1 | 0.38127 | 2.8465 | 0.24026 | 0.019501 | 0.42363
2024 | Copenhagen | International | JS32 | 2 | 0.019742 | 0.058652 | 2.4541 | 0.21968 | 3.0511 | 70.1407 | 0.1 | 0.52787 | 0.48999 | 0.070141 | 0.019742 | 0.58652
2024 | Copenhagen | International | LJ40 | 27 | 0.014522 | 0.059453 | 3.4938 | 0.5087 | 7.0653 | 162.4197 | 0.1 | 0.53508 | 1.6104 | 0.16242 | 0.028957 | 0.59453
2024 | Copenhagen | International | LJ75 | 3 | 0.014522 | 0.059453 | 3.4938 | 0.5087 | 7.0653 | 162.4197 | 0.1 | 0.53508 | 1.6104 | 0.16242 | 0.028957 | 0.59453
2024 | Copenhagen | International | P180 | 6 | 0.01795 | 0.29888 | 8.2168 | 0.23812 | 3.3072 | 76.0274 | 0.1 | 2.6899 | 0.27201 | 0.076027 | 0.01795 | 2.9888
2024 | Copenhagen | International | PC12 | 33 | 0.012262 | 0.12555 | 3.7811 | 0.13584 | 1.8867 | 43.3728 | 0.1 | 1.13 | 0.17628 | 0.043373 | 0.012262 | 1.2555
2024 | Copenhagen | International | PC24 | 34 | 0.013434 | 0.1252 | 4.0742 | 0.47075 | 6.5382 | 150.3034 | 0.1 | 1.1268 | 1.2055 | 0.1503 | 0.036001 | 1.252
2024 | Copenhagen | International | PRM1 | 9 | 0.013434 | 0.1252 | 4.0742 | 0.47075 | 6.5382 | 150.3034 | 0.1 | 1.1268 | 1.2055 | 0.1503 | 0.036001 | 1.252
2024 | Copenhagen | International | PUMA | 2 | 0.015661 | 0.060034 | 0.76296 | 0.21979 | 3.0527 | 70.1763 | 0.1 | 0.54031 | 0.52651 | 0.070176 | 0.015661 | 0.60034
2024 | Copenhagen | International | SB20 | 6 | 0.071479 | 0.012549 | 3.1493 | 0.66166 | 9.1897 | 211.2578 | 0.1 | 0.11294 | 1.5248 | 0.21126 | 0.071479 | 0.12549
2024 | Copenhagen | International | SF34 | 506 | 0.032073 | 0.055849 | 1.0784 | 0.30884 | 4.2894 | 98.6071 | 0.1 | 0.50264 | 0.69989 | 0.098607 | 0.032073 | 0.55849
2024 | Copenhagen | International | SF50 | 3 | 0.0067172 | 0.062602 | 2.0371 | 0.23538 | 3.2691 | 75.1517 | 0.1 | 0.56342 | 0.60277 | 0.075152 | 0.018001 | 0.62602
2024 | Copenhagen | International | SH36 | 1 | 0.02795 | 0.21621 | 9.3821 | 0.29883 | 4.1504 | 95.4119 | 0.1 | 1.9459 | 0.41927 | 0.095412 | 0.02795 | 2.1621
2024 | Copenhagen | International | SW4 | 6 | 0.01323 | 0.01403 | 1.5061 | 0.18802 | 2.6114 | 60.0325 | 0.1 | 0.12627 | 0.45954 | 0.060033 | 0.01323 | 0.1403
2024 | Copenhagen | International | TBM7 | 3 | 0.0076337 | 0.167 | 4.3242 | 0.11104 | 1.5423 | 35.4542 | 0.1 | 1.503 | 0.11748 | 0.035454 | 0.0076337 | 1.67
2024 | Other airports | Domestic | A109 | 4 | 0.0062919 | 0.07924 | 1.0321 | 0.12001 | 1.6668 | 38.3173 | 0.1 | 0.71316 | 0.18292 | 0.038317 | 0.0062919 | 0.7924
2024 | Other airports | Domestic | A139 | 76 | 0.013633 | 0.066197 | 0.84524 | 0.20426 | 2.837 | 65.2186 | 0.1 | 0.59577 | 0.44811 | 0.065219 | 0.013633 | 0.66197
2024 | Other airports | Domestic | A189 | 441 | 0.017368 | 0.05606 | 0.71004 | 0.23223 | 3.2254 | 74.147 | 0.1 | 0.50454 | 0.593 | 0.074147 | 0.017368 | 0.5606
2024 | Other airports | Domestic | A20N | 538 | 0.00079305 | 0.0049671 | 3.3443 | 1.6101 | 22.3631 | 514.0945 | 0.1 | 0.044704 | 6.3929 | 0.51409 | 0.026923 | 0.049671
2024 | Other airports | Domestic | A319 | 65 | 0.005747 | 0.1128 | 5.4611 | 1.7372 | 24.1273 | 554.6509 | 0.1 | 1.0152 | 6.9534 | 0.55465 | 0.048603 | 1.128
2024 | Other airports | Domestic | A320 | 1017 | 0.013479 | 0.09338 | 4.6736 | 2.0782 | 28.8641 | 663.5428 | 0.1 | 0.84042 | 10.6257 | 0.66354 | 0.060995 | 0.9338
2024 | Other airports | Domestic | A321 | 76 | 0.17177 | 0.004794 | 2.918 | 2.6881 | 37.3351 | 858.2789 | 0.1 | 0.043146 | 15.5383 | 0.85828 | 0.21522 | 0.04794
2024 | Other airports | Domestic | A332 | 25 | 0.0997 | 0.1179 | 12.2409 | 5.6211 | 78.0711 | 1794.7388 | 0.1 | 1.0611 | 33.5821 | 1.7947 | 0.19639 | 1.179
2024 | Other airports | Domestic | A333 | 21 | 0.099696 | 0.11775 | 12.2269 | 5.6193 | 78.0459 | 1794.1581 | 0.1 | 1.0598 | 33.5794 | 1.7942 | 0.19635 | 1.1775
2024 | Other airports | Domestic | A339 | 4 | 0.096446 | 1.4841e-05 | 3.2295 | 4.6482 | 64.5579 | 1484.09 | 0.1 | 0.00013357 | 41.437 | 1.4841 | 0.16912 | 0.00014841
2024 | Other airports | Domestic | AN12 | 37 | 0.12631 | 0.01062 | 3.0129 | 1.0879 | 15.1094 | 347.3415 | 0.1 | 0.095584 | 3.1295 | 0.34734 | 0.12631 | 0.1062
2024 | Other airports | Domestic | AS50 | 76 | 0.0043573 | 0.028128 | 0.35852 | 0.075323 | 1.0462 | 24.0495 | 0.1 | 0.25315 | 0.13571 | 0.024049 | 0.0043573 | 0.28128
2024 | Other airports | Domestic | AT43 | 373 | 0.034781 | 9.7835e-07 | 1.1399 | 0.30642 | 4.2558 | 97.835 | 0.1 | 8.8052e-06 | 0.88984 | 0.097835 | 0.034781 | 9.7835e-06
2024 | Other airports | Domestic | AT45 | 90 | 0.044814 | 1.2401e-06 | 0.85943 | 0.3884 | 5.3944 | 124.0087 | 0.1 | 1.1161e-05 | 1.4894 | 0.12401 | 0.044814 | 1.2401e-05
2024 | Other airports | Domestic | AT72 | 803 | 0.046366 | 1.3511e-06 | 1.2295 | 0.42316 | 5.8773 | 135.1095 | 0.1 | 1.216e-05 | 1.3982 | 0.13511 | 0.046366 | 1.3511e-05
2024 | Other airports | Domestic | AT73 | 313 | 0 | 1.2279e-06 | 0.83546 | 0.38456 | 5.3412 | 122.7853 | 0.1 | 1.1051e-05 | 1.4833 | 0.12279 | 0 | 1.2279e-05
2024 | Other airports | Domestic | AT75 | 1474 | 0 | 1.1924e-06 | 0.80996 | 0.37347 | 5.187 | 119.2425 | 0.1 | 1.0732e-05 | 1.4362 | 0.11924 | 0 | 1.1924e-05
2024 | Other airports | Domestic | AT76 | 1813 | 0.045535 | 1.2549e-06 | 0.93243 | 0.39305 | 5.459 | 125.4941 | 0.1 | 1.1294e-05 | 1.4669 | 0.12549 | 0.045535 | 1.2549e-05
2024 | Other airports | Domestic | AW10 | 1 | 0.032745 | 0.073148 | 0.91984 | 0.39456 | 5.4799 | 125.9756 | 0.1 | 0.65833 | 1.1557 | 0.12598 | 0.032745 | 0.73148
2024 | Other airports | Domestic | B06 | 5 | 0.0032568 | 0.03324 | 0.42776 | 0.062893 | 0.87352 | 20.0808 | 0.1 | 0.29916 | 0.094611 | 0.020081 | 0.0032568 | 0.3324
2024 | Other airports | Domestic | B350 | 31 | 0 | 0.037098 | 2.6326 | 0.17865 | 2.4812 | 57.0387 | 0.1 | 0.33388 | 0.25958 | 0.057039 | 0 | 0.37098
2024 | Other airports | Domestic | B38M | 726 | 0.00070681 | 0.010122 | 2.4969 | 1.8618 | 25.8586 | 594.4503 | 0.1 | 0.091098 | 12.0329 | 0.59445 | 0.031836 | 0.10122
2024 | Other airports | Domestic | B412 | 2 | 0.011265 | 0.076601 | 0.98477 | 0.18463 | 2.5643 | 58.9496 | 0.1 | 0.68941 | 0.35705 | 0.05895 | 0.011265 | 0.76601
2024 | Other airports | Domestic | B505 | 12 | 0.0034321 | 0.03202 | 0.41128 | 0.064872 | 0.901 | 20.7127 | 0.1 | 0.28818 | 0.10126 | 0.020713 | 0.0034321 | 0.3202
2024 | Other airports | Domestic | B735 | 12 | 0.013005 | 0.04323 | 6.9478 | 1.8995 | 26.3825 | 606.4939 | 0.1 | 0.38907 | 6.4998 | 0.60649 | 0.047 | 0.4323
2024 | Other airports | Domestic | B737 | 148 | 0.025823 | 0.049071 | 4.5689 | 2.0948 | 29.0947 | 668.8426 | 0.1 | 0.44164 | 9.6118 | 0.66884 | 0.065042 | 0.49071
2024 | Other airports | Domestic | B738 | 1370 | 0.025813 | 0.048335 | 4.5014 | 2.0852 | 28.9614 | 665.7785 | 0.1 | 0.43502 | 9.5983 | 0.66578 | 0.064837 | 0.48335
2024 | Other airports | Domestic | B752 | 31 | 0.14966 | 0.0098088 | 7.1141 | 3.4762 | 48.2806 | 1109.8979 | 0.1 | 0.088279 | 13.8715 | 1.1099 | 0.20561 | 0.098088
2024 | Other airports | Domestic | B763 | 1 | 0.03822 | 0.32442 | 13.1553 | 4.2565 | 59.1181 | 1359.036 | 0.1 | 2.9198 | 25.2878 | 1.359 | 0.13058 | 3.2442
2024 | Other airports | Domestic | B77L | 22 | 0.026494 | 0.18438 | 18.2567 | 7.3087 | 101.5094 | 2333.5503 | 0.1 | 1.6594 | 65.0685 | 2.3336 | 0.15628 | 1.8438
2024 | Other airports | Domestic | BE20 | 37 | 0.012817 | 0.025297 | 1.2676 | 0.1614 | 2.2417 | 51.5334 | 0.1 | 0.22767 | 0.25625 | 0.051533 | 0.012817 | 0.25297
2024 | Other airports | Domestic | BE9L | 25 | 0.0069753 | 0.0049701 | 0.61546 | 0.10875 | 1.5104 | 34.7209 | 0.1 | 0.044731 | 0.18396 | 0.034721 | 0.0069753 | 0.049701
2024 | Other airports | Domestic | C208 | 13 | 0.0042612 | 0.0032927 | 0.33857 | 0.0625 | 0.86805 | 19.9552 | 0.1 | 0.029634 | 0.11084 | 0.019955 | 0.0042612 | 0.032927
2024 | Other airports | Domestic | C25A | 58 | 0.010921 | 0.068404 | 2.4132 | 0.38198 | 5.3052 | 121.9597 | 0.1 | 0.61564 | 1.1256 | 0.12196 | 0.028596 | 0.68404
2024 | Other airports | Domestic | C25B | 7 | 0.011652 | 0.084921 | 2.8962 | 0.40779 | 5.6638 | 130.2017 | 0.1 | 0.76429 | 1.1489 | 0.1302 | 0.030749 | 0.84921
2024 | Other airports | Domestic | C25C | 1 | 0.012232 | 0.098037 | 3.2798 | 0.42829 | 5.9485 | 136.7465 | 0.1 | 0.88233 | 1.1673 | 0.13675 | 0.032459 | 0.98037
2024 | Other airports | Domestic | C25M | 10 | 0.010849 | 0.066769 | 2.3654 | 0.37942 | 5.2698 | 121.1439 | 0.1 | 0.60092 | 1.1233 | 0.12114 | 0.028382 | 0.66769
2024 | Other airports | Domestic | C501 | 6 | 0.0081798 | 0.18726 | 5.7492 | 0.32753 | 4.549 | 104.5738 | 0.1 | 1.6854 | 0.46144 | 0.10457 | 0.030321 | 1.8726
2024 | Other airports | Domestic | C510 | 2 | 0 | 0.10271 | 1.5934 | 0.18796 | 2.6105 | 60.0123 | 0.1 | 0.92436 | 0.4377 | 0.060012 | 0.01394 | 1.0271
2024 | Other airports | Domestic | C525 | 5 | 0.010547 | 0.059955 | 2.1662 | 0.36877 | 5.1219 | 117.7438 | 0.1 | 0.5396 | 1.1137 | 0.11774 | 0.027494 | 0.59955
2024 | Other airports | Domestic | C550 | 9 | 0 | 0.20901 | 4.1917 | 0.3555 | 4.9376 | 113.5071 | 0.1 | 1.8811 | 0.63844 | 0.11351 | 0.02889 | 2.0901
2024 | Other airports | Domestic | C560 | 3 | 0.013054 | 0.50314 | 5.8807 | 0.41706 | 5.7926 | 133.1621 | 0.1 | 4.5283 | 0.87193 | 0.13316 | 0.073319 | 5.0314
2024 | Other airports | Domestic | C56X | 10 | 0 | 0.30951 | 5.7573 | 0.40064 | 5.5645 | 127.9193 | 0.1 | 2.7856 | 0.65963 | 0.12792 | 0.035796 | 3.0951
2024 | Other airports | Domestic | C650 | 49 | 0.012354 | 0.037345 | 2.3272 | 0.4321 | 6.0014 | 137.9636 | 0.1 | 0.3361 | 1.5194 | 0.13796 | 0.024227 | 0.37345
2024 | Other airports | Domestic | C680 | 4 | 0.0041926 | 0.019215 | 2.1694 | 0.58621 | 8.1418 | 187.1686 | 0.1 | 0.17293 | 2.6203 | 0.18717 | 0.014545 | 0.19215
2024 | Other airports | Domestic | C68A | 3 | 0.0045315 | 0.027668 | 2.8741 | 0.64694 | 8.9852 | 206.5566 | 0.1 | 0.24901 | 2.7029 | 0.20656 | 0.016355 | 0.27668
2024 | Other airports | Domestic | CL60 | 24 | 0.0032916 | 0.0014612 | 2.2355 | 1.0609 | 14.7341 | 338.7161 | 0.1 | 0.013151 | 3.6436 | 0.33872 | 0.0205 | 0.014612
2024 | Other airports | Domestic | CRJ2 | 5 | 0.017112 | 0.037031 | 3.7244 | 0.78948 | 10.9649 | 252.0674 | 0.1 | 0.33328 | 1.8705 | 0.25207 | 0.032622 | 0.37031
2024 | Other airports | Domestic | CRJ9 | 598 | 0.0027084 | 0.0021364 | 2.2087 | 1.1747 | 16.315 | 375.057 | 0.1 | 0.019228 | 3.9222 | 0.37506 | 0.021775 | 0.021364
2024 | Other airports | Domestic | CRJX | 9 | 0.0045955 | 0.0021736 | 2.1133 | 1.2236 | 16.9941 | 390.6688 | 0.1 | 0.019562 | 4.3109 | 0.39067 | 0.024462 | 0.021736
2024 | Other airports | Domestic | D328 | 1 | 0.040342 | 1.1255e-06 | 0.78802 | 0.35249 | 4.8957 | 112.5453 | 0.1 | 1.0129e-05 | 1.2392 | 0.11255 | 0.040342 | 1.1255e-05
2024 | Other airports | Domestic | DHC6 | 66 | 0.0090496 | 0.0053467 | 0.73211 | 0.13679 | 1.8999 | 43.6762 | 0.1 | 0.04812 | 0.24277 | 0.043676 | 0.0090496 | 0.053467
2024 | Other airports | Domestic | E190 | 26 | 0.067241 | 0.0028783 | 2.9208 | 1.4997 | 20.8289 | 478.8242 | 0.1 | 0.025905 | 5.7637 | 0.47882 | 0.091567 | 0.028783
2024 | Other airports | Domestic | E195 | 220 | 0.01653 | 0.05984 | 6.5499 | 1.6222 | 22.5306 | 517.9442 | 0.1 | 0.53856 | 5.9391 | 0.51794 | 0.047742 | 0.5984
2024 | Other airports | Domestic | E550 | 34 | 0.041023 | 0.007596 | 2.4732 | 0.75547 | 10.4926 | 241.2092 | 0.1 | 0.068364 | 2.7781 | 0.24121 | 0.054131 | 0.07596
2024 | Other airports | Domestic | E55P | 147 | 0 | 0.29958 | 5.6026 | 0.39618 | 5.5026 | 126.4955 | 0.1 | 2.6962 | 0.65754 | 0.1265 | 0.035114 | 2.9958
2024 | Other airports | Domestic | EC20 | 32 | 0.0032829 | 0.033048 | 0.42516 | 0.063191 | 0.87766 | 20.1761 | 0.1 | 0.29744 | 0.095602 | 0.020176 | 0.0032829 | 0.33048
2024 | Other airports | Domestic | EC35 | 757 | 0.006334 | 0.078872 | 1.0271 | 0.12048 | 1.6734 | 38.4679 | 0.1 | 0.70985 | 0.18451 | 0.038468 | 0.006334 | 0.78872
2024 | Other airports | Domestic | EC45 | 358 | 0.007096 | 0.075486 | 0.97938 | 0.13056 | 1.8134 | 41.6873 | 0.1 | 0.67937 | 0.21156 | 0.041687 | 0.007096 | 0.75486
2024 | Other airports | Domestic | EC75 | 578 | 0.015766 | 0.059761 | 0.75932 | 0.22058 | 3.0635 | 70.4263 | 0.1 | 0.53785 | 0.5306 | 0.070426 | 0.015766 | 0.59761
2024 | Other airports | Domestic | EH10 | 214 | 0.032415 | 0.073578 | 0.92553 | 0.39234 | 5.4492 | 125.2687 | 0.1 | 0.6622 | 1.1423 | 0.12527 | 0.032415 | 0.73578
2024 | Other airports | Domestic | F2TH | 50 | 0 | 0.14239 | 17.4843 | 0.73478 | 10.2053 | 234.6055 | 0.1 | 1.2815 | 0.65242 | 0.23461 | 0.025013 | 1.4239
2024 | Other airports | Domestic | F50 | 1 | 0.042636 | 1.2017e-06 | 0.98312 | 0.37638 | 5.2275 | 120.1722 | 0.1 | 1.0815e-05 | 1.3538 | 0.12017 | 0.042636 | 1.2017e-05
2024 | Other airports | Domestic | F900 | 1 | 0.016904 | 0.039436 | 2.6159 | 0.5907 | 8.2042 | 188.6031 | 0.1 | 0.35492 | 2.2109 | 0.1886 | 0.032793 | 0.39436
2024 | Other airports | Domestic | FA7X | 25 | 0.031452 | 0.01343 | 2.7631 | 0.90765 | 12.6062 | 289.7978 | 0.1 | 0.12087 | 3.2683 | 0.2898 | 0.046474 | 0.1343
2024 | Other airports | Domestic | FA8X | 37 | 0.032583 | 0.0055949 | 2.2006 | 0.96801 | 13.4446 | 309.071 | 0.1 | 0.050354 | 3.5655 | 0.30907 | 0.048065 | 0.055949
2024 | Other airports | Domestic | G280 | 1 | 0.040705 | 0.0094688 | 2.9055 | 0.77308 | 10.7372 | 246.8329 | 0.1 | 0.085219 | 2.7016 | 0.24683 | 0.054194 | 0.094688
2024 | Other airports | Domestic | GA5C | 3 | 0.0018506 | 0.0018943 | 1.9881 | 1.2635 | 17.5487 | 403.4194 | 0.1 | 0.017049 | 5.5225 | 0.40342 | 0.022571 | 0.018943
2024 | Other airports | Domestic | GA6C | 1 | 0.0021773 | 0.0019757 | 1.4396 | 1.2105 | 16.8131 | 386.508 | 0.1 | 0.017782 | 5.7777 | 0.38651 | 0.022406 | 0.019757
2024 | Other airports | Domestic | GALX | 1 | 0.0040332 | 0.01524 | 1.838 | 0.55766 | 7.7453 | 178.0524 | 0.1 | 0.13716 | 2.5815 | 0.17805 | 0.013694 | 0.1524
2024 | Other airports | Domestic | GL5T | 2 | 0.14184 | 0.01804 | 4.9755 | 1.4795 | 20.5487 | 472.3829 | 0.1 | 0.16236 | 4.9848 | 0.47238 | 0.16668 | 0.1804
2024 | Other airports | Domestic | GL7T | 1 | 0.14187 | 0.018265 | 5.0318 | 1.4858 | 20.6361 | 474.393 | 0.1 | 0.16438 | 4.9942 | 0.47439 | 0.16683 | 0.18265
2024 | Other airports | Domestic | GLEX | 2 | 0.14184 | 0.01804 | 4.9755 | 1.4795 | 20.5487 | 472.3829 | 0.1 | 0.16236 | 4.9848 | 0.47238 | 0.16668 | 0.1804
2024 | Other airports | Domestic | GLF4 | 2 | 0.027245 | 0.020754 | 2.6198 | 1.2896 | 17.9107 | 411.7395 | 0.1 | 0.18678 | 4.4105 | 0.41174 | 0.052801 | 0.20754
2024 | Other airports | Domestic | GLF5 | 3 | 0.090949 | 0.0178 | 5.0006 | 1.4847 | 20.621 | 474.045 | 0.1 | 0.1602 | 5.0026 | 0.47405 | 0.11586 | 0.178
2024 | Other airports | Domestic | H25B | 38 | 0.013024 | 0.044175 | 2.6876 | 0.45577 | 6.3301 | 145.519 | 0.1 | 0.39757 | 1.5475 | 0.14552 | 0.025689 | 0.44175
2024 | Other airports | Domestic | H60 | 19 | 0.021472 | 0.049235 | 0.61945 | 0.26063 | 3.6199 | 83.2155 | 0.1 | 0.44311 | 0.75597 | 0.083216 | 0.021472 | 0.49235
2024 | Other airports | Domestic | HA4T | 14 | 0.030391 | 0.035991 | 2.4212 | 0.69751 | 9.6876 | 222.7031 | 0.1 | 0.32392 | 2.2908 | 0.2227 | 0.043576 | 0.35991
2024 | Other airports | Domestic | HDJT | 2 | 0.011217 | 0.075084 | 2.6086 | 0.39242 | 5.4503 | 125.2932 | 0.1 | 0.67576 | 1.135 | 0.12529 | 0.029467 | 0.75084
2024 | Other airports | Domestic | J328 | 6 | 0.0044804 | 0.026393 | 2.7679 | 0.63778 | 8.858 | 203.6332 | 0.1 | 0.23754 | 2.6905 | 0.20363 | 0.016082 | 0.26393
2024 | Other airports | Domestic | JS32 | 409 | 0.016945 | 0.033855 | 1.4478 | 0.18099 | 2.5137 | 57.786 | 0.1 | 0.30469 | 0.45472 | 0.057786 | 0.016945 | 0.33855
2024 | Other airports | Domestic | LJ40 | 1 | 0.011124 | 0.024805 | 1.6655 | 0.38866 | 5.398 | 124.092 | 0.1 | 0.22325 | 1.4678 | 0.12409 | 0.021544 | 0.24805
2024 | Other airports | Domestic | LJ45 | 4 | 0.011648 | 0.030148 | 1.9475 | 0.40717 | 5.6551 | 130.0023 | 0.1 | 0.27133 | 1.4898 | 0.13 | 0.022688 | 0.30148
2024 | Other airports | Domestic | P180 | 8 | 0.014622 | 0.15502 | 4.462 | 0.18371 | 2.5515 | 58.6552 | 0.1 | 1.3952 | 0.24244 | 0.058655 | 0.014622 | 1.5502
2024 | Other airports | Domestic | P46T | 35 | 0.0044887 | 0.0035786 | 0.39293 | 0.05669 | 0.78736 | 18.1002 | 0.1 | 0.032207 | 0.091589 | 0.0181 | 0.0044887 | 0.035786
2024 | Other airports | Domestic | PAY3 | 1 | 0.013419 | 0.038009 | 2.7554 | 0.16764 | 2.3283 | 53.5252 | 0.1 | 0.34208 | 0.23015 | 0.053525 | 0.013419 | 0.38009
2024 | Other airports | Domestic | PC12 | 255 | 0.0098256 | 0.057813 | 1.8473 | 0.10296 | 1.43 | 32.8732 | 0.1 | 0.52032 | 0.15704 | 0.032873 | 0.0098256 | 0.57813
2024 | Other airports | Domestic | PC24 | 3 | 0.011122 | 0.072938 | 2.5458 | 0.38906 | 5.4037 | 124.2221 | 0.1 | 0.65644 | 1.132 | 0.12422 | 0.029187 | 0.72938
2024 | Other airports | Domestic | PRM1 | 2 | 0.011217 | 0.075084 | 2.6086 | 0.39242 | 5.4503 | 125.2932 | 0.1 | 0.67576 | 1.135 | 0.12529 | 0.029467 | 0.75084
2024 | Other airports | Domestic | R66 | 44 | 0.002962 | 0.035708 | 0.46112 | 0.059439 | 0.82555 | 18.9781 | 0.1 | 0.32138 | 0.083425 | 0.018978 | 0.002962 | 0.35708
2024 | Other airports | Domestic | SB20 | 2 | 0.056908 | 0.0046957 | 1.3765 | 0.48873 | 6.7879 | 156.0436 | 0.1 | 0.042261 | 1.3798 | 0.15604 | 0.056908 | 0.046957
2024 | Other airports | Domestic | SH36 | 2 | 0.022027 | 0.08243 | 3.75 | 0.21777 | 3.0246 | 69.5302 | 0.1 | 0.74187 | 0.36844 | 0.06953 | 0.022027 | 0.8243
2024 | Other airports | Domestic | SW4 | 82 | 0.010947 | 0.0071628 | 0.79104 | 0.1479 | 2.0542 | 47.2233 | 0.1 | 0.064465 | 0.42013 | 0.047223 | 0.010947 | 0.071628
2024 | Other airports | Domestic | TBM8 | 2 | 0 | 0.085882 | 2.4494 | 0.09502 | 1.3197 | 30.3383 | 0.1 | 0.77293 | 0.12294 | 0.030338 | 0 | 0.85882
2024 | Other airports | International | A109 | 4 | 0.0062919 | 0.07924 | 1.0321 | 0.12001 | 1.6668 | 38.3173 | 0.1 | 0.71316 | 0.18292 | 0.038317 | 0.0062919 | 0.7924
2024 | Other airports | International | A139 | 27 | 0.013633 | 0.066197 | 0.84524 | 0.20426 | 2.837 | 65.2186 | 0.1 | 0.59577 | 0.44811 | 0.065219 | 0.013633 | 0.66197
2024 | Other airports | International | A169 | 7 | 0.0086772 | 0.066081 | 0.85164 | 0.14655 | 2.0354 | 46.791 | 0.1 | 0.59473 | 0.27132 | 0.046791 | 0.0086772 | 0.66081
2024 | Other airports | International | A189 | 3 | 0.017368 | 0.05606 | 0.71004 | 0.23223 | 3.2254 | 74.147 | 0.1 | 0.50454 | 0.593 | 0.074147 | 0.017368 | 0.5606
2024 | Other airports | International | A20N | 315 | 0.00080256 | 0.0053707 | 3.6454 | 1.6537 | 22.9685 | 528.0119 | 0.1 | 0.048336 | 6.457 | 0.52801 | 0.027639 | 0.053707
2024 | Other airports | International | A21N | 34 | 0.032325 | 0.005399 | 4.0937 | 1.845 | 25.6256 | 589.0953 | 0.1 | 0.048591 | 8.6225 | 0.5891 | 0.062594 | 0.05399
2024 | Other airports | International | A306 | 6 | 0.057884 | 0.072765 | 8.6787 | 4.4831 | 62.2652 | 1431.3839 | 0.1 | 0.65489 | 24.4548 | 1.4314 | 0.13753 | 0.72765
2024 | Other airports | International | A310 | 37 | 0.020081 | 0.070016 | 8.0838 | 3.9622 | 55.0304 | 1265.0678 | 0.1 | 0.63014 | 17.4854 | 1.2651 | 0.090657 | 0.70016
2024 | Other airports | International | A319 | 1214 | 0.0057697 | 0.11521 | 5.5773 | 1.7493 | 24.2958 | 558.523 | 0.1 | 1.0368 | 6.9681 | 0.55852 | 0.048963 | 1.1521
2024 | Other airports | International | A320 | 1738 | 0.013496 | 0.094815 | 4.7466 | 2.088 | 28.9999 | 666.6638 | 0.1 | 0.85334 | 10.6391 | 0.66666 | 0.061253 | 0.94815
2024 | Other airports | International | A321 | 810 | 0.17254 | 0.0049154 | 3.0204 | 2.7198 | 37.7754 | 868.4005 | 0.1 | 0.044239 | 15.595 | 0.8684 | 0.2165 | 0.049154
2024 | Other airports | International | A332 | 65 | 0.0997 | 0.1179 | 12.2409 | 5.6211 | 78.0711 | 1794.7388 | 0.1 | 1.0611 | 33.5821 | 1.7947 | 0.19639 | 1.179
2024 | Other airports | International | A333 | 6 | 0.0997 | 0.1179 | 12.2409 | 5.6211 | 78.0711 | 1794.7388 | 0.1 | 1.0611 | 33.5821 | 1.7947 | 0.19639 | 1.179
2024 | Other airports | International | A339 | 2 | 0.096446 | 1.4841e-05 | 3.2295 | 4.6482 | 64.5579 | 1484.09 | 0.1 | 0.00013357 | 41.437 | 1.4841 | 0.16912 | 0.00014841
2024 | Other airports | International | A343 | 3 | 0.46454 | 0.11362 | 8.1358 | 4.5951 | 63.8209 | 1467.1472 | 0.1 | 1.0226 | 32.4436 | 1.4671 | 0.54516 | 1.1362
2024 | Other airports | International | A359 | 17 | 0.10701 | 0.052464 | 11.6325 | 5.4359 | 75.4988 | 1735.6055 | 0.1 | 0.47218 | 38.0379 | 1.7356 | 0.19542 | 0.52464
2024 | Other airports | International | AN12 | 14 | 0.13296 | 0.013815 | 3.7376 | 1.1677 | 16.2176 | 372.8175 | 0.1 | 0.12433 | 3.2 | 0.37282 | 0.13296 | 0.13815
2024 | Other airports | International | AN26 | 5 | 0.061463 | 1.7884 | 23.9941 | 0.55582 | 7.7197 | 177.4641 | 0.1 | 16.0957 | 0.26275 | 0.17746 | 0.061463 | 17.8842
2024 | Other airports | International | AS32 | 12 | 0.01801 | 0.054774 | 0.69295 | 0.23679 | 3.2888 | 75.605 | 0.1 | 0.49297 | 0.61819 | 0.075605 | 0.01801 | 0.54774
2024 | Other airports | International | AS35 | 1 | 0.0042427 | 0.028603 | 0.3649 | 0.074175 | 1.0302 | 23.6828 | 0.1 | 0.25743 | 0.13137 | 0.023683 | 0.0042427 | 0.28603
2024 | Other airports | International | AS3B | 1 | 0.01942 | 0.052269 | 0.65968 | 0.24664 | 3.4256 | 78.7486 | 0.1 | 0.47042 | 0.67385 | 0.078749 | 0.01942 | 0.52269
2024 | Other airports | International | AS50 | 6 | 0.0043573 | 0.028128 | 0.35852 | 0.075323 | 1.0462 | 24.0495 | 0.1 | 0.25315 | 0.13571 | 0.024049 | 0.0043573 | 0.28128
2024 | Other airports | International | ASTR | 2 | 0.012172 | 0.035491 | 2.2294 | 0.42568 | 5.9122 | 135.9125 | 0.1 | 0.31942 | 1.5118 | 0.13591 | 0.023831 | 0.35491
2024 | Other airports | International | AT43 | 3 | 0.038426 | 1.1186e-06 | 1.6101 | 0.35035 | 4.866 | 111.8625 | 0.1 | 1.0068e-05 | 0.94769 | 0.11186 | 0.038426 | 1.1186e-05
2024 | Other airports | International | AT45 | 3 | 0.05052 | 1.4505e-06 | 1.2717 | 0.4543 | 6.3098 | 145.0521 | 0.1 | 1.3055e-05 | 1.5927 | 0.14505 | 0.05052 | 1.4505e-05
2024 | Other airports | International | AT46 | 2 | 0 | 1.4938e-06 | 1.4004 | 0.46787 | 6.4981 | 149.3823 | 0.1 | 1.3444e-05 | 1.5842 | 0.14938 | 0 | 1.4938e-05
2024 | Other airports | International | AT72 | 170 | 0.047576 | 1.397e-06 | 1.3194 | 0.43753 | 6.0769 | 139.6978 | 0.1 | 1.2573e-05 | 1.4208 | 0.1397 | 0.047576 | 1.397e-05
2024 | Other airports | International | AT75 | 118 | 0 | 1.2672e-06 | 0.95649 | 0.39689 | 5.5124 | 126.7219 | 0.1 | 1.1405e-05 | 1.4729 | 0.12672 | 0 | 1.2672e-05
2024 | Other airports | International | AT76 | 461 | 0.046174 | 1.2758e-06 | 0.97339 | 0.3996 | 5.5499 | 127.5848 | 0.1 | 1.1483e-05 | 1.4772 | 0.12758 | 0.046174 | 1.2758e-05
2024 | Other airports | International | B06 | 3 | 0.0032568 | 0.03324 | 0.42776 | 0.062893 | 0.87352 | 20.0808 | 0.1 | 0.29916 | 0.094611 | 0.020081 | 0.0032568 | 0.3324
2024 | Other airports | International | B190 | 7 | 0.021268 | 0.17251 | 5.4054 | 0.24325 | 3.3784 | 77.6654 | 0.1 | 1.5526 | 0.34858 | 0.077665 | 0.021268 | 1.7251
2024 | Other airports | International | B206 | 2 | 0.0035565 | 0.03124 | 0.40078 | 0.066246 | 0.92008 | 21.1513 | 0.1 | 0.28116 | 0.10597 | 0.021151 | 0.0035565 | 0.3124
2024 | Other airports | International | B214 | 1 | 0.014209 | 0.018104 | 0.22341 | 0.15646 | 2.1731 | 49.9555 | 0.1 | 0.16293 | 0.51895 | 0.049955 | 0.014209 | 0.18104
2024 | Other airports | International | B350 | 71 | 0 | 0.034649 | 2.4861 | 0.17566 | 2.4397 | 56.086 | 0.1 | 0.31184 | 0.25764 | 0.056086 | 0 | 0.34649
2024 | Other airports | International | B38M | 1600 | 0.0007046 | 0.0098522 | 2.4207 | 1.8453 | 25.6285 | 589.1606 | 0.1 | 0.08867 | 12.0086 | 0.58916 | 0.031558 | 0.098522
2024 | Other airports | International | B39M | 8 | 0.00070885 | 0.01037 | 2.567 | 1.8771 | 26.0704 | 599.3206 | 0.1 | 0.093334 | 12.0553 | 0.59932 | 0.032092 | 0.1037
2024 | Other airports | International | B412 | 2 | 0.011265 | 0.076601 | 0.98477 | 0.18463 | 2.5643 | 58.9496 | 0.1 | 0.68941 | 0.35705 | 0.05895 | 0.011265 | 0.76601
2024 | Other airports | International | B505 | 5 | 0.0034321 | 0.03202 | 0.41128 | 0.064872 | 0.901 | 20.7127 | 0.1 | 0.28818 | 0.10126 | 0.020713 | 0.0034321 | 0.3202
2024 | Other airports | International | B732 | 62 | 0.12581 | 0.055804 | 3.6637 | 2.4064 | 33.422 | 768.3228 | 0.1 | 0.50224 | 7.6347 | 0.76832 | 0.17883 | 0.55804
2024 | Other airports | International | B733 | 18 | 0.013194 | 0.045006 | 7.2158 | 1.9239 | 26.7213 | 614.2833 | 0.1 | 0.40505 | 6.5302 | 0.61428 | 0.047679 | 0.45006
2024 | Other airports | International | B734 | 80 | 0.022263 | 0.033017 | 6.5872 | 2.2722 | 31.559 | 725.4935 | 0.1 | 0.29715 | 8.8836 | 0.72549 | 0.061405 | 0.33017
2024 | Other airports | International | B735 | 12 | 0.011997 | 0.033743 | 5.5164 | 1.7692 | 24.5724 | 564.8823 | 0.1 | 0.30368 | 6.3375 | 0.56488 | 0.04337 | 0.33743
2024 | Other airports | International | B737 | 454 | 0.025825 | 0.049281 | 4.5881 | 2.0976 | 29.1327 | 669.7176 | 0.1 | 0.44353 | 9.6156 | 0.66972 | 0.065101 | 0.49281
2024 | Other airports | International | B738 | 7960 | 0.025814 | 0.048459 | 4.5128 | 2.0868 | 28.9838 | 666.294 | 0.1 | 0.43613 | 9.6006 | 0.66629 | 0.064872 | 0.48459
2024 | Other airports | International | B739 | 103 | 0.030408 | 0.042585 | 4.129 | 2.2702 | 31.531 | 724.8515 | 0.1 | 0.38326 | 11.5628 | 0.72485 | 0.072295 | 0.42585
2024 | Other airports | International | B742 | 1 | 0.11911 | 0.19279 | 16.6158 | 8.2177 | 114.1352 | 2623.798 | 0.1 | 1.7351 | 46.0033 | 2.6238 | 0.28517 | 1.9279
2024 | Other airports | International | B752 | 171 | 0.14974 | 0.0099117 | 7.1915 | 3.4881 | 48.4463 | 1113.7086 | 0.1 | 0.089205 | 13.8883 | 1.1137 | 0.20589 | 0.099117
2024 | Other airports | International | B762 | 29 | 0.019401 | 0.066909 | 7.7701 | 3.9404 | 54.7273 | 1258.0986 | 0.1 | 0.60218 | 17.1976 | 1.2581 | 0.089456 | 0.66909
2024 | Other airports | International | B763 | 492 | 0.038526 | 0.4245 | 16.9812 | 4.526 | 62.8614 | 1445.0896 | 0.1 | 3.8205 | 25.608 | 1.4451 | 0.14127 | 4.245
2024 | Other airports | International | B773 | 3 | 0.059769 | 0.036867 | 7.3411 | 6.7276 | 93.4389 | 2148.0209 | 0.1 | 0.33181 | 50.5987 | 2.148 | 0.1676 | 0.36867
2024 | Other airports | International | B77L | 128 | 0.027266 | 0.22137 | 21.7741 | 7.6273 | 105.9344 | 2435.273 | 0.1 | 1.9923 | 65.6291 | 2.4353 | 0.16432 | 2.2137
2024 | Other airports | International | BCS1 | 1 | 0.0030727 | 0.0024962 | 2.5197 | 1.5264 | 21.1994 | 487.3416 | 0.1 | 0.022466 | 7.2252 | 0.48734 | 0.027642 | 0.024962
2024 | Other airports | International | BCS3 | 324 | 0.0019349 | 0.0022239 | 2.5946 | 1.357 | 18.8466 | 433.2547 | 0.1 | 0.020015 | 5.7502 | 0.43325 | 0.023791 | 0.022239
2024 | Other airports | International | BE20 | 116 | 0.012867 | 0.025834 | 1.2912 | 0.16237 | 2.2551 | 51.8419 | 0.1 | 0.23251 | 0.25691 | 0.051842 | 0.012867 | 0.25834
2024 | Other airports | International | BE30 | 3 | 0.017206 | 0.054603 | 3.6794 | 0.19997 | 2.7774 | 63.8481 | 0.1 | 0.49143 | 0.2734 | 0.063848 | 0.017206 | 0.54603
2024 | Other airports | International | BE40 | 5 | 0.012685 | 0.45674 | 5.4163 | 0.40486 | 5.6231 | 129.2661 | 0.1 | 4.1107 | 0.86546 | 0.12927 | 0.069897 | 4.5674
2024 | Other airports | International | BE9L | 23 | 0.0068272 | 0.0045036 | 0.5606 | 0.10564 | 1.4672 | 33.7282 | 0.1 | 0.040532 | 0.1813 | 0.033728 | 0.0068272 | 0.045036
2024 | Other airports | International | C208 | 35 | 0.0042555 | 0.0032582 | 0.33528 | 0.062349 | 0.86596 | 19.9072 | 0.1 | 0.029324 | 0.11072 | 0.019907 | 0.0042555 | 0.032582
2024 | Other airports | International | C25A | 126 | 0.011012 | 0.070453 | 2.4732 | 0.38518 | 5.3497 | 122.9819 | 0.1 | 0.63407 | 1.1285 | 0.12298 | 0.028863 | 0.70453
2024 | Other airports | International | C25B | 52 | 0.011731 | 0.086701 | 2.9483 | 0.41057 | 5.7024 | 131.0897 | 0.1 | 0.78031 | 1.1514 | 0.13109 | 0.030981 | 0.86701
2024 | Other airports | International | C25C | 17 | 0.010889 | 0.067683 | 2.3922 | 0.38085 | 5.2896 | 121.5999 | 0.1 | 0.60915 | 1.1246 | 0.1216 | 0.028502 | 0.67683
2024 | Other airports | International | C25M | 39 | 0.010803 | 0.065739 | 2.3353 | 0.37781 | 5.2474 | 120.63 | 0.1 | 0.59165 | 1.1219 | 0.12063 | 0.028248 | 0.65739
2024 | Other airports | International | C425 | 3 | 0.0065465 | 0.0059049 | 0.65471 | 0.10662 | 1.4809 | 34.0431 | 0.1 | 0.053144 | 0.17753 | 0.034043 | 0.0065465 | 0.059049
2024 | Other airports | International | C500 | 8 | 0.007148 | 0.12026 | 3.9978 | 0.28597 | 3.9718 | 91.3062 | 0.1 | 1.0824 | 0.43822 | 0.091306 | 0.024506 | 1.2026
2024 | Other airports | International | C501 | 2 | 0.008571 | 0.21267 | 6.4133 | 0.34328 | 4.7678 | 109.6052 | 0.1 | 1.9141 | 0.47024 | 0.10961 | 0.032527 | 2.1267
2024 | Other airports | International | C510 | 20 | 0 | 0.071588 | 1.1044 | 0.16224 | 2.2534 | 51.8014 | 0.1 | 0.64429 | 0.4152 | 0.051801 | 0.011618 | 0.71588
2024 | Other airports | International | C525 | 80 | 0.010934 | 0.068699 | 2.4219 | 0.38244 | 5.3116 | 122.1066 | 0.1 | 0.61829 | 1.126 | 0.12211 | 0.028634 | 0.68699
2024 | Other airports | International | C550 | 66 | 0 | 0.24328 | 4.7256 | 0.3709 | 5.1514 | 118.4221 | 0.1 | 2.1895 | 0.64567 | 0.11842 | 0.031245 | 2.4328
2024 | Other airports | International | C551 | 1 | 0.0074594 | 0.10187 | 3.1525 | 0.31927 | 4.4343 | 101.9376 | 0.1 | 0.91686 | 0.66138 | 0.10194 | 0.02668 | 1.0187
2024 | Other airports | International | C560 | 13 | 0.013242 | 0.52691 | 6.1185 | 0.42331 | 5.8794 | 135.1575 | 0.1 | 4.7422 | 0.87524 | 0.13516 | 0.075072 | 5.2691
2024 | Other airports | International | C56X | 115 | 0 | 0.25287 | 4.875 | 0.37521 | 5.2112 | 119.7974 | 0.1 | 2.2759 | 0.64769 | 0.1198 | 0.031904 | 2.5287
2024 | Other airports | International | C650 | 230 | 0.012974 | 0.043665 | 2.6607 | 0.454 | 6.3055 | 144.9546 | 0.1 | 0.39298 | 1.5454 | 0.14495 | 0.025579 | 0.43665
2024 | Other airports | International | C680 | 104 | 0.0041743 | 0.018759 | 2.1313 | 0.58293 | 8.0963 | 186.1221 | 0.1 | 0.16883 | 2.6159 | 0.18612 | 0.014447 | 0.18759
2024 | Other airports | International | C68A | 58 | 0.004433 | 0.02521 | 2.6692 | 0.62928 | 8.7399 | 200.9181 | 0.1 | 0.22689 | 2.6789 | 0.20092 | 0.015828 | 0.2521
2024 | Other airports | International | C700 | 1 | 0.041835 | 0.0053068 | 1.6347 | 0.66316 | 9.2106 | 211.7379 | 0.1 | 0.047762 | 2.7107 | 0.21174 | 0.053346 | 0.053068
2024 | Other airports | International | C750 | 2 | 0.0024658 | 0.04377 | 2.6942 | 0.68353 | 9.4935 | 218.2403 | 0.1 | 0.39393 | 2.3433 | 0.21824 | 0.016402 | 0.4377
2024 | Other airports | International | CL30 | 9 | 0.04304 | 0.0074004 | 2.0132 | 0.63987 | 8.8871 | 204.302 | 0.1 | 0.066604 | 2.3834 | 0.2043 | 0.054277 | 0.074004
2024 | Other airports | International | CL60 | 111 | 0.0033555 | 0.0016206 | 2.732 | 1.1233 | 15.6007 | 358.6378 | 0.1 | 0.014585 | 3.7295 | 0.35864 | 0.021549 | 0.016206
2024 | Other airports | International | CRJ2 | 70 | 0.017145 | 0.040674 | 4.094 | 0.8138 | 11.3028 | 259.8349 | 0.1 | 0.36607 | 1.8994 | 0.25983 | 0.03326 | 0.40674
2024 | Other airports | International | CRJ9 | 1719 | 0.0027291 | 0.0022955 | 2.432 | 1.213 | 16.8472 | 387.2913 | 0.1 | 0.020659 | 3.9785 | 0.38729 | 0.022405 | 0.022955
2024 | Other airports | International | CRJX | 1 | 0.0046257 | 0.0024454 | 2.475 | 1.2891 | 17.9035 | 411.5758 | 0.1 | 0.022008 | 4.4091 | 0.41158 | 0.025532 | 0.024454
2024 | Other airports | International | D328 | 20 | 0.045515 | 1.3189e-06 | 1.1596 | 0.41309 | 5.7373 | 131.8931 | 0.1 | 1.187e-05 | 1.3342 | 0.13189 | 0.045515 | 1.3189e-05
2024 | Other airports | International | DC87 | 1 | 0.034339 | 0.0866 | 15.4456 | 4.2007 | 58.3428 | 1341.2131 | 0.1 | 0.7794 | 14.2074 | 1.3412 | 0.10877 | 0.866
2024 | Other airports | International | DH8A | 1 | 0 | 1.2607e-06 | 1.7072 | 0.39484 | 5.4839 | 126.0663 | 0.1 | 1.1346e-05 | 1.0971 | 0.12607 | 0 | 1.2607e-05
2024 | Other airports | International | DH8D | 164 | 0.085674 | 0.12257 | 2.9109 | 0.77659 | 10.7859 | 247.9523 | 0.1 | 1.1031 | 2.7172 | 0.24795 | 0.085674 | 1.2257
2024 | Other airports | International | DHC6 | 2 | 0.0088848 | 0.0049053 | 0.67614 | 0.13385 | 1.8591 | 42.7368 | 0.1 | 0.044148 | 0.24038 | 0.042737 | 0.0088848 | 0.049053
2024 | Other airports | International | E110 | 1 | 0.010049 | 0.0017219 | 0.27009 | 0.13525 | 1.8784 | 43.182 | 0.1 | 0.015497 | 0.25736 | 0.043182 | 0.010049 | 0.017219
2024 | Other airports | International | E121 | 2 | 0.013274 | 0.004727 | 0.68731 | 0.19252 | 2.6739 | 61.4692 | 0.1 | 0.042543 | 0.32591 | 0.061469 | 0.013274 | 0.04727
2024 | Other airports | International | E135 | 3 | 0.0067259 | 0.026825 | 3.1026 | 0.7049 | 9.7903 | 225.0645 | 0.1 | 0.24143 | 2.152 | 0.22506 | 0.019742 | 0.26825
2024 | Other airports | International | E145 | 205 | 0.0028257 | 0.020915 | 1.2603 | 0.71169 | 9.8845 | 227.231 | 0.1 | 0.18823 | 2.7562 | 0.22723 | 0.019587 | 0.20915
2024 | Other airports | International | E170 | 890 | 0.0028645 | 0.0023392 | 2.4782 | 1.2273 | 17.0464 | 391.8715 | 0.1 | 0.021053 | 4.0265 | 0.39187 | 0.02277 | 0.023392
2024 | Other airports | International | E190 | 2227 | 0.067307 | 0.0029308 | 2.9907 | 1.5123 | 21.0047 | 482.8667 | 0.1 | 0.026378 | 5.7782 | 0.48287 | 0.091835 | 0.029308
2024 | Other airports | International | E195 | 463 | 0.016567 | 0.06264 | 6.8405 | 1.644 | 22.8335 | 524.9091 | 0.1 | 0.56376 | 5.9648 | 0.52491 | 0.048293 | 0.6264
2024 | Other airports | International | E290 | 10 | 0.0014848 | 0.0033941 | 3.0165 | 1.2991 | 18.0424 | 414.7689 | 0.1 | 0.030547 | 5.0459 | 0.41477 | 0.022484 | 0.033941
2024 | Other airports | International | E295 | 435 | 0.0014847 | 0.0033905 | 3.0125 | 1.2985 | 18.0345 | 414.5872 | 0.1 | 0.030515 | 5.045 | 0.41459 | 0.022474 | 0.033905
2024 | Other airports | International | E35L | 15 | 0.0066904 | 0.026272 | 3.0469 | 0.70068 | 9.7316 | 223.7154 | 0.1 | 0.23645 | 2.1464 | 0.22372 | 0.019606 | 0.26272
2024 | Other airports | International | E50P | 7 | 0 | 0.062393 | 0.9599 | 0.15464 | 2.1478 | 49.3754 | 0.1 | 0.56154 | 0.40856 | 0.049375 | 0.010932 | 0.62393
2024 | Other airports | International | E545 | 1 | 0.040688 | 0.0058152 | 1.8779 | 0.68907 | 9.5704 | 220.0097 | 0.1 | 0.052337 | 2.6924 | 0.22001 | 0.052648 | 0.058152
2024 | Other airports | International | E550 | 61 | 0.041006 | 0.0075068 | 2.4434 | 0.75214 | 10.4464 | 240.1475 | 0.1 | 0.067561 | 2.7738 | 0.24015 | 0.054056 | 0.075068
2024 | Other airports | International | E55P | 322 | 0 | 0.2963 | 5.5515 | 0.39471 | 5.4821 | 126.0249 | 0.1 | 2.6667 | 0.65684 | 0.12602 | 0.034889 | 2.963
2024 | Other airports | International | E75L | 20 | 0.0027966 | 0.0018087 | 1.7371 | 1.0995 | 15.2713 | 351.0636 | 0.1 | 0.016279 | 3.8384 | 0.35106 | 0.020672 | 0.018087
2024 | Other airports | International | EA50 | 5 | 0 | 0.056292 | 0.86402 | 0.1496 | 2.0778 | 47.7655 | 0.1 | 0.50663 | 0.40415 | 0.047766 | 0.010476 | 0.56292
2024 | Other airports | International | EC13 | 1 | 0.0063499 | 0.078735 | 1.0252 | 0.12066 | 1.6758 | 38.5247 | 0.1 | 0.70861 | 0.1851 | 0.038525 | 0.0063499 | 0.78735
2024 | Other airports | International | EC20 | 4 | 0.0032829 | 0.033048 | 0.42516 | 0.063191 | 0.87766 | 20.1761 | 0.1 | 0.29744 | 0.095602 | 0.020176 | 0.0032829 | 0.33048
2024 | Other airports | International | EC35 | 107 | 0.006334 | 0.078872 | 1.0271 | 0.12048 | 1.6734 | 38.4679 | 0.1 | 0.70985 | 0.18451 | 0.038468 | 0.006334 | 0.78872
2024 | Other airports | International | EC45 | 7 | 0.007096 | 0.075486 | 0.97938 | 0.13056 | 1.8134 | 41.6873 | 0.1 | 0.67937 | 0.21156 | 0.041687 | 0.007096 | 0.75486
2024 | Other airports | International | EC75 | 18 | 0.015766 | 0.059761 | 0.75932 | 0.22058 | 3.0635 | 70.4263 | 0.1 | 0.53785 | 0.5306 | 0.070426 | 0.015766 | 0.59761
2024 | Other airports | International | F2TH | 372 | 0 | 0.16453 | 19.3909 | 0.77331 | 10.7404 | 246.906 | 0.1 | 1.4808 | 0.66338 | 0.24691 | 0.026981 | 1.6453
2024 | Other airports | International | F900 | 8 | 0.017278 | 0.043245 | 2.8169 | 0.6039 | 8.3875 | 192.8172 | 0.1 | 0.38921 | 2.2266 | 0.19282 | 0.033608 | 0.43245
2024 | Other airports | International | FA20 | 2 | 0.01322 | 0.046176 | 2.7932 | 0.4627 | 6.4264 | 147.733 | 0.1 | 0.41559 | 1.5558 | 0.14773 | 0.026117 | 0.46176
2024 | Other airports | International | FA50 | 14 | 0.017784 | 0.04841 | 3.0894 | 0.6218 | 8.6361 | 198.5307 | 0.1 | 0.43569 | 2.2478 | 0.19853 | 0.034714 | 0.4841
2024 | Other airports | International | FA7X | 100 | 0.034323 | 0.015135 | 3.0794 | 0.93448 | 12.9789 | 298.3644 | 0.1 | 0.13621 | 3.2928 | 0.29836 | 0.049869 | 0.15135
2024 | Other airports | International | FA8X | 106 | 0.031516 | 0.0053307 | 2.1064 | 0.95698 | 13.2914 | 305.5484 | 0.1 | 0.047977 | 3.5503 | 0.30555 | 0.046809 | 0.053307
2024 | Other airports | International | G280 | 2 | 0.040541 | 0.0085651 | 2.6273 | 0.74449 | 10.3402 | 237.705 | 0.1 | 0.077086 | 2.6654 | 0.23771 | 0.053527 | 0.085651
2024 | Other airports | International | GA6C | 4 | 0.0021622 | 0.0019277 | 1.3198 | 1.187 | 16.4856 | 378.9786 | 0.1 | 0.017349 | 5.7366 | 0.37898 | 0.022019 | 0.019277
2024 | Other airports | International | GALX | 4 | 0.0040332 | 0.01524 | 1.838 | 0.55766 | 7.7453 | 178.0524 | 0.1 | 0.13716 | 2.5815 | 0.17805 | 0.013694 | 0.1524
2024 | Other airports | International | GL5T | 34 | 0.14153 | 0.015852 | 4.4287 | 1.4183 | 19.6991 | 452.8534 | 0.1 | 0.14267 | 4.8936 | 0.45285 | 0.16529 | 0.15852
2024 | Other airports | International | GL7T | 14 | 0.14098 | 0.011896 | 3.4396 | 1.3077 | 18.1625 | 417.5277 | 0.1 | 0.10706 | 4.7286 | 0.41753 | 0.16277 | 0.11896
2024 | Other airports | International | GLEX | 23 | 0.14098 | 0.011881 | 3.436 | 1.3073 | 18.1568 | 417.3982 | 0.1 | 0.10693 | 4.728 | 0.4174 | 0.16276 | 0.11881
2024 | Other airports | International | GLF4 | 6 | 0.027686 | 0.025406 | 3.3817 | 1.3874 | 19.2689 | 442.9642 | 0.1 | 0.22866 | 4.4895 | 0.44296 | 0.055058 | 0.25406
2024 | Other airports | International | GLF5 | 60 | 0.090705 | 0.016684 | 4.7157 | 1.4526 | 20.1755 | 463.8046 | 0.1 | 0.15016 | 4.9546 | 0.4638 | 0.11505 | 0.16684
2024 | Other airports | International | GLF6 | 22 | 0.064228 | 0.025528 | 4.2741 | 1.3437 | 18.6618 | 429.0075 | 0.1 | 0.22976 | 4.5231 | 0.42901 | 0.086815 | 0.25528
2024 | Other airports | International | H25B | 75 | 0.012916 | 0.043079 | 2.6298 | 0.45197 | 6.2773 | 144.3064 | 0.1 | 0.38771 | 1.543 | 0.14431 | 0.025454 | 0.43079
2024 | Other airports | International | H369 | 2 | 0.0044359 | 0.027819 | 0.35438 | 0.076103 | 1.057 | 24.2984 | 0.1 | 0.25037 | 0.13869 | 0.024298 | 0.0044359 | 0.27819
2024 | Other airports | International | H47 | 12 | 0.037636 | 0.036286 | 0.44854 | 0.36758 | 5.1053 | 117.3621 | 0.1 | 0.32658 | 1.4905 | 0.11736 | 0.037636 | 0.36286
2024 | Other airports | International | H500 | 3 | 0.0027119 | 0.03837 | 0.49718 | 0.056363 | 0.78282 | 17.996 | 0.1 | 0.34533 | 0.073926 | 0.017996 | 0.0027119 | 0.3837
2024 | Other airports | International | H60 | 16 | 0.021472 | 0.049235 | 0.61945 | 0.26063 | 3.6199 | 83.2155 | 0.1 | 0.44311 | 0.75597 | 0.083216 | 0.021472 | 0.49235
2024 | Other airports | International | HA4T | 96 | 0.031343 | 0.043179 | 2.836 | 0.73151 | 10.1598 | 233.5596 | 0.1 | 0.38861 | 2.3304 | 0.23356 | 0.045503 | 0.43179
2024 | Other airports | International | HDJT | 47 | 0.010583 | 0.060772 | 2.1901 | 0.37005 | 5.1396 | 118.1511 | 0.1 | 0.54694 | 1.1149 | 0.11815 | 0.027601 | 0.60772
2024 | Other airports | International | J328 | 389 | 0.0047017 | 0.031911 | 3.2279 | 0.67741 | 9.4085 | 216.2879 | 0.1 | 0.2872 | 2.7444 | 0.21629 | 0.017263 | 0.31911
2024 | Other airports | International | JS32 | 218 | 0.016459 | 0.029827 | 1.2843 | 0.1747 | 2.4264 | 55.7794 | 0.1 | 0.26844 | 0.449 | 0.055779 | 0.016459 | 0.29827
2024 | Other airports | International | L410 | 6 | 0.011144 | 0.0053328 | 0.75857 | 0.14501 | 2.014 | 46.2994 | 0.1 | 0.047995 | 0.24785 | 0.046299 | 0.011144 | 0.053328
2024 | Other airports | International | LJ35 | 19 | 0.011235 | 0.075503 | 2.6208 | 0.39307 | 5.4593 | 125.5022 | 0.1 | 0.67953 | 1.1356 | 0.1255 | 0.029521 | 0.75503
2024 | Other airports | International | LJ40 | 5 | 0.011269 | 0.026284 | 1.7436 | 0.39378 | 5.4692 | 125.7284 | 0.1 | 0.23656 | 1.4739 | 0.12573 | 0.021861 | 0.26284
2024 | Other airports | International | LJ45 | 39 | 0.011983 | 0.033565 | 2.1278 | 0.41901 | 5.8195 | 133.7822 | 0.1 | 0.30208 | 1.5039 | 0.13378 | 0.023419 | 0.33565
2024 | Other airports | International | LJ55 | 4 | 0.011306 | 0.026663 | 1.7636 | 0.39509 | 5.4874 | 126.1473 | 0.1 | 0.23997 | 1.4755 | 0.12615 | 0.021942 | 0.26663
2024 | Other airports | International | LJ60 | 8 | 0.0067989 | 0.01776 | 2.1753 | 0.65893 | 9.1519 | 210.3875 | 0.1 | 0.15984 | 2.1374 | 0.21039 | 0.018199 | 0.1776
2024 | Other airports | International | LJ75 | 1 | 0.011124 | 0.024805 | 1.6655 | 0.38866 | 5.398 | 124.092 | 0.1 | 0.22325 | 1.4678 | 0.12409 | 0.021544 | 0.24805
2024 | Other airports | International | P180 | 26 | 0.015924 | 0.21117 | 5.9274 | 0.20494 | 2.8464 | 65.4355 | 0.1 | 1.9005 | 0.25398 | 0.065435 | 0.015924 | 2.1117
2024 | Other airports | International | P46T | 51 | 0.004346 | 0.0031699 | 0.35013 | 0.054485 | 0.75674 | 17.3962 | 0.1 | 0.028529 | 0.089746 | 0.017396 | 0.004346 | 0.031699
2024 | Other airports | International | PAY3 | 2 | 0.013139 | 0.034737 | 2.5535 | 0.16352 | 2.2711 | 52.2102 | 0.1 | 0.31264 | 0.22749 | 0.05221 | 0.013139 | 0.34737
2024 | Other airports | International | PC12 | 577 | 0.009675 | 0.053853 | 1.7342 | 0.10104 | 1.4033 | 32.2594 | 0.1 | 0.48468 | 0.15591 | 0.032259 | 0.009675 | 0.53853
2024 | Other airports | International | PC24 | 67 | 0.010984 | 0.069821 | 2.4547 | 0.38419 | 5.336 | 122.6667 | 0.1 | 0.62839 | 1.1276 | 0.12267 | 0.02878 | 0.69821
2024 | Other airports | International | PRM1 | 18 | 0.010918 | 0.06833 | 2.4111 | 0.38186 | 5.3036 | 121.9226 | 0.1 | 0.61497 | 1.1255 | 0.12192 | 0.028586 | 0.6833
2024 | Other airports | International | R66 | 1 | 0.002962 | 0.035708 | 0.46112 | 0.059439 | 0.82555 | 18.9781 | 0.1 | 0.32138 | 0.083425 | 0.018978 | 0.002962 | 0.35708
2024 | Other airports | International | S92 | 1 | 0.025273 | 0.044913 | 0.56226 | 0.28584 | 3.97 | 91.2647 | 0.1 | 0.40422 | 0.9125 | 0.091265 | 0.025273 | 0.44913
2024 | Other airports | International | SB20 | 37 | 0.063411 | 0.008159 | 2.1582 | 0.56499 | 7.8471 | 180.392 | 0.1 | 0.073431 | 1.4437 | 0.18039 | 0.063411 | 0.08159
2024 | Other airports | International | SF34 | 104 | 0.026441 | 0.032028 | 0.61012 | 0.24071 | 3.3432 | 76.8545 | 0.1 | 0.28825 | 0.65489 | 0.076854 | 0.026441 | 0.32028
2024 | Other airports | International | SF50 | 9 | 0.0053813 | 0.032412 | 1.1543 | 0.18819 | 2.6138 | 60.0866 | 0.1 | 0.29171 | 0.56029 | 0.060087 | 0.014064 | 0.32412
2024 | Other airports | International | SH36 | 9 | 0.022677 | 0.096496 | 4.3422 | 0.22629 | 3.1429 | 72.2515 | 0.1 | 0.86847 | 0.37379 | 0.072251 | 0.022677 | 0.96496
2024 | Other airports | International | SW4 | 170 | 0.012003 | 0.010335 | 1.1213 | 0.16643 | 2.3116 | 53.1397 | 0.1 | 0.093011 | 0.43834 | 0.05314 | 0.012003 | 0.10335
2024 | Other airports | International | TBM7 | 6 | 0.006389 | 0.099376 | 2.6622 | 0.089074 | 1.2371 | 28.4399 | 0.1 | 0.89438 | 0.106 | 0.02844 | 0.006389 | 0.99376
2024 | Other airports | International | TBM8 | 13 | 0 | 0.081602 | 2.3377 | 0.093401 | 1.2972 | 29.8215 | 0.1 | 0.73442 | 0.12206 | 0.029822 | 0 | 0.81602
2024 | Other airports | International | TBM9 | 13 | 0 | 0.072089 | 1.9915 | 0.080208 | 1.114 | 25.6094 | 0.1 | 0.6488 | 0.10136 | 0.025609 | 0 | 0.72089

## Annex 3B-10-3
Annex 10-3: No. of flights between Danish airports and airports in Greenland and Faroe Islands
Area | Destination | Airport name | Distance NM | Rep Aircraft | 2001 | 2002 | 2003 | 2004 | 2005 | 2006 | 2007 | 2008 | 2009 | 2010 | 2011 | 2012 | 2013 | 2014 | 2015 | 2016 | 2017 | 2018 | 2019 | 2020 | 2021 | 2022 | 2023 | 2024
Greenland | Narsarsuaq | Billund | 1776.118 | A320 | bar: 2023
Greenland | Narsarsuaq | Billund | 1776.118 | H25B | bar: 2011
Greenland | Narsarsuaq | Billund | 1776.118 | MD87 | bar: 2013
Greenland | Narsarsuaq | Copenhagen | 1882.252 | A319 | bar: 2013
Greenland | Narsarsuaq | Copenhagen | 1882.252 | A320 | bar: 2017
Greenland | Narsarsuaq | Copenhagen | 1882.252 | B733 | bar: 2016
Greenland | Narsarsuaq | Copenhagen | 1882.252 | B737 | 2 | 9 | 10 | 7 | 4 | 2 |  | 5 |  |  | 13 | 24 | 22 | 21 | 23 | 28 | 30 | 31 | 30 |  | 1 | 20 | 37
Greenland | Narsarsuaq | Copenhagen | 1882.252 | B738 | 2006: 3; 2009: 1; 2011: 13; 2012: 3; 2013: 1; 2014: 1; 2015: 2; 2016: 1; 2022: 2; 2023: 7
Greenland | Narsarsuaq | Copenhagen | 1882.252 | B752 | 2001: 68; 2002: 73; 2003: 65; 2004: 63; 2005: 61; 2006: 66; 2007: 77; 2008: 72; 2009: 50; 2010: 39
Greenland | Narsarsuaq | Copenhagen | 1882.252 | CL60 | 2005: 1; 2006: 1; 2007: 1; 2011: 2; 2014: 1; 2016: 2
Greenland | Narsarsuaq | Copenhagen | 1882.252 | F50 | bar: 2004
Greenland | Narsarsuaq | Copenhagen | 1882.252 | FA7X | bar: 2010
Greenland | Narsarsuaq | Copenhagen | 1882.252 | MD82 | 2001: 4
Greenland | Narsarsuaq | Copenhagen | 1897.252 | B737 | 2024: 32
Greenland | Narsarsuaq | Copenhagen | 1897.252 | B738 | 2024: 12
Greenland | Narsarsuaq | Karup | 1755.902 | A320 | bar: 2020
Greenland | Narsarsuaq | Karup | 1755.902 | B733 | bar: 2012
Greenland | Narsarsuaq | Roskilde | 1868.213 | AN12 | bar: 2010
Greenland | Narsarsuaq | Roskilde | 1868.213 | C680 | bar: 2008
Greenland | Narsarsuaq | Roskilde | 1868.213 | CL60 | bar: 2014
Greenland | Narsarsuaq | Sønderborg | 1822.166 | F2TH | bar: 2010; 2012
Greenland | Narsarsuaq | Aalborg | 1750.848 | A320 | bar: 2006; 2018; 2021; 2023
Greenland | Narsarsuaq | Aalborg | 1750.848 | A321 | 2021: 2
Greenland | Narsarsuaq | Aalborg | 1750.848 | B733 | 2007: 3; 2008: 12; 2009: 12; 2010: 1; 2011: 3; 2016: 1
Greenland | Narsarsuaq | Aalborg | 1750.848 | B737 | 2006: 1; 2007: 1; 2010: 1; 2012: 2; 2013: 1; 2014: 2; 2015: 3; 2016: 1; 2017: 2; 2022: 1; 2023: 1
Greenland | Narsarsuaq | Aalborg | 1750.848 | B738 | bar: 2007; 2022
Greenland | Narsarsuaq | Aalborg | 1750.848 | B752 | 2004: 1; 2005: 7; 2006: 6; 2007: 8; 2008: 2
Greenland | Narsarsuaq | Aalborg | 1750.848 | E195 | bar: 2020
Greenland | Narsarsuaq | Aalborg | 1750.848 | F900 | bar: 2005
Greenland | Narsarsuaq | Aalborg | 1750.848 | MD83 | 2009: 2; 2010: 10; 2011: 14; 2012: 12; 2013: 2; 2021: 1
Greenland | Narsarsuaq | Aalborg | 1750.848 | MD87 | bar: 2010
Greenland | Narsarsuaq | Aarhus | 1799.142 | CL60 | bar: 2001
Greenland | Søndre Strømfjord | Billund | 1850.805 | A320 | 2015: 1; 2017: 1; 2019: 1; 2023: 2
Greenland | Søndre Strømfjord | Billund | 1850.805 | A321 | bar: 2018; 2021; 2023
Greenland | Søndre Strømfjord | Billund | 1850.805 | A333 | bar: 2016
Greenland | Søndre Strømfjord | Billund | 1850.805 | B733 | bar: 2010
Greenland | Søndre Strømfjord | Billund | 1850.805 | B737 | bar: 2019
Greenland | Søndre Strømfjord | Billund | 1850.805 | B738 | 2023: 32
Greenland | Søndre Strømfjord | Billund | 1850.805 | B752 | bar: 2022
Greenland | Søndre Strømfjord | Billund | 1850.805 | F2TH | 2006: 1; 2014: 1; 2015: 1; 2016: 1; 2017: 2
Greenland | Søndre Strømfjord | Billund | 1850.805 | F900 | bar: 2001 to 2002
Greenland | Søndre Strømfjord | Billund | 1850.805 | FA7X | bar: 2012
Greenland | Søndre Strømfjord | Billund | 1850.805 | H25B | 2018: 20; 2019: 26; 2020: 14; 2021: 16; 2022: 21; 2023: 29
Greenland | Søndre Strømfjord | Billund | 1850.805 | MD83 | 2010: 1; 2017: 3; 2019: 1; 2021: 1
Greenland | Søndre Strømfjord | Billund | 1850.805 | MD87 | 2012: 2
Greenland | Søndre Strømfjord | Billund | 1865.805 | A320 | bar: 2024
Greenland | Søndre Strømfjord | Billund | 1865.805 | B738 | 2024: 31
Greenland | Søndre Strømfjord | Billund | 1865.805 | E550 | bar: 2024
Greenland | Søndre Strømfjord | Billund | 1865.805 | F2TH | bar: 2024
Greenland | Søndre Strømfjord | Billund | 1865.805 | GLF5 | bar: 2024
Greenland | Søndre Strømfjord | Billund | 1865.805 | H25B | 2024: 24
Greenland | Søndre Strømfjord | Copenhagen | 1940.092 | A20N | 2021: 3
Greenland | Søndre Strømfjord | Copenhagen | 1940.092 | A310 | 2009: 1; 2013: 8
Greenland | Søndre Strømfjord | Copenhagen | 1940.092 | A319 | 2013: 7; 2014: 3; 2015: 6; 2018: 1; 2019: 4; 2022: 3
Greenland | Søndre Strømfjord | Copenhagen | 1940.092 | A320 | 2007: 47; 2008: 44; 2012: 1; 2015: 4; 2016: 3; 2019: 1; 2020: 1; 2022: 4
Greenland | Søndre Strømfjord | Copenhagen | 1940.092 | A321 | 2019: 1; 2021: 2
Greenland | Søndre Strømfjord | Copenhagen | 1940.092 | A332 | 2012: 158; 2013: 226; 2014: 232; 2015: 231; 2016: 256; 2017: 269; 2018: 287; 2019: 262; 2020: 164; 2021: 194; 2022: 230; 2023: 15
Greenland | Søndre Strømfjord | Copenhagen | 1940.092 | A333 |  | 25 | 209 | 207 | 212 | 212 | 219 | 196 | 222 | 219 | 233 | 89 | 1 |  | 1 |  |  | 1 | 15 | 14 | 3 | 28 | 9
Greenland | Søndre Strømfjord | Copenhagen | 1940.092 | A338 | 2022: 5; 2023: 232
Greenland | Søndre Strømfjord | Copenhagen | 1940.092 | A343 | 2003: 1; 2011: 2; 2014: 4; 2015: 2; 2018: 2; 2019: 3; 2020: 1
Greenland | Søndre Strømfjord | Copenhagen | 1940.092 | B733 | bar: 2011
Greenland | Søndre Strømfjord | Copenhagen | 1940.092 | B737 | 1 | 12 |  | 1 |  | 11 | 2 | 2 | 3 | 1 | 8 | 25 | 6 | 9 | 1 |  | 1 | 6 | 5 | 1 | 4 | 3 | 1
Greenland | Søndre Strømfjord | Copenhagen | 1940.092 | B738 | 2006: 23; 2007: 1; 2009: 3; 2010: 2; 2011: 22; 2013: 5; 2015: 1; 2016: 1; 2017: 1; 2021: 2; 2022: 45; 2023: 43
Greenland | Søndre Strømfjord | Copenhagen | 1940.092 | B752 | 2001: 112; 2002: 136; 2003: 22; 2004: 30; 2005: 30; 2006: 26; 2007: 51; 2008: 77; 2009: 57; 2010: 45; 2011: 4; 2013: 4
Greenland | Søndre Strømfjord | Copenhagen | 1940.092 | B763 | 2001: 191; 2002: 167; 2003: 8; 2008: 8; 2009: 1; 2011: 4; 2012: 3; 2015: 1; 2018: 2
Greenland | Søndre Strømfjord | Copenhagen | 1940.092 | B772 | 2023: 3
Greenland | Søndre Strømfjord | Copenhagen | 1940.092 | B789 | bar: 2022
Greenland | Søndre Strømfjord | Copenhagen | 1940.092 | C550 | 2002: 1; 2003: 1; 2004: 1; 2005: 1; 2006: 1; 2007: 1; 2011: 2; 2012: 1; 2013: 1
Greenland | Søndre Strømfjord | Copenhagen | 1940.092 | C560 | bar: 2002
Greenland | Søndre Strømfjord | Copenhagen | 1940.092 | CL60 | 2005: 2; 2007: 2; 2008: 2; 2009: 2; 2013: 1; 2015: 3; 2016: 4; 2017: 1; 2018: 3; 2019: 2; 2021: 1
Greenland | Søndre Strømfjord | Copenhagen | 1940.092 | F2TH | bar: 2014 to 2015
Greenland | Søndre Strømfjord | Copenhagen | 1940.092 | F900 | bar: 2017
Greenland | Søndre Strømfjord | Copenhagen | 1940.092 | FA7X | bar: 2015; 2022
Greenland | Søndre Strømfjord | Copenhagen | 1940.092 | GLF5 | bar: 2022
Greenland | Søndre Strømfjord | Copenhagen | 1940.092 | H25B | bar: 2007; 2015 to 2017; 2019; 2021
Greenland | Søndre Strømfjord | Copenhagen | 1940.092 | IL96 | bar: 2008
Greenland | Søndre Strømfjord | Copenhagen | 1940.092 | L101 | bar: 2006
Greenland | Søndre Strømfjord | Copenhagen | 1940.092 | MD82 | bar: 2009
Greenland | Søndre Strømfjord | Copenhagen | 1940.092 | MD83 | 2016: 1; 2017: 2; 2018: 1; 2021: 1
Greenland | Søndre Strømfjord | Copenhagen | 1940.092 | MD87 | 2015: 2
Greenland | Søndre Strømfjord | Copenhagen | 1940.092 | SH36 | bar: 2008
Greenland | Søndre Strømfjord | Copenhagen | 1955.092 | A20N | 2024: 2
Greenland | Søndre Strømfjord | Copenhagen | 1955.092 | A332 | 2024: 7
Greenland | Søndre Strømfjord | Copenhagen | 1955.092 | A338 | 2024: 239
Greenland | Søndre Strømfjord | Copenhagen | 1955.092 | B737 | bar: 2024
Greenland | Søndre Strømfjord | Copenhagen | 1955.092 | B738 | 2024: 37
Greenland | Søndre Strømfjord | Copenhagen | 1955.092 | B763 | bar: 2024
Greenland | Søndre Strømfjord | Copenhagen | 1955.092 | B772 | 2024: 3
Greenland | Søndre Strømfjord | Copenhagen | 1955.092 | CL60 | bar: 2024
Greenland | Søndre Strømfjord | Copenhagen | 1955.092 | F2TH | 2024: 2
Greenland | Søndre Strømfjord | Copenhagen | 1955.092 | H25B | bar: 2024
Greenland | Søndre Strømfjord | Karup | 1824.412 | A320 | bar: 2016
Greenland | Søndre Strømfjord | Karup | 1824.412 | A321 | bar: 2021
Greenland | Søndre Strømfjord | Karup | 1824.412 | IL76 | bar: 2016
Greenland | Søndre Strømfjord | Roskilde | 1929.423 | AN12 | 2007: 1; 2009: 1; 2020: 2
Greenland | Søndre Strømfjord | Roskilde | 1929.423 | CL30 | bar: 2022
Greenland | Søndre Strømfjord | Roskilde | 1929.423 | CL60 | bar: 2023
Greenland | Søndre Strømfjord | Roskilde | 1929.423 | F2TH | bar: 2004; 2009
Greenland | Søndre Strømfjord | Roskilde | 1929.423 | F50 | bar: 2008
Greenland | Søndre Strømfjord | Roskilde | 1929.423 | FA7X | bar: 2018
Greenland | Søndre Strømfjord | Roskilde | 1944.423 | AN12 | bar: 2024
Greenland | Søndre Strømfjord | Sønderborg | 1901.907 | F2TH |  |  | 12 | 6 | 6 | 4 | 1 | 13 | 11 | 13 | 19 | 10 | 3 | 3 | 3 | 2 | 1
Greenland | Søndre Strømfjord | Sønderborg | 1901.907 | FA50 | bar: 2003
Greenland | Søndre Strømfjord | Sønderborg | 1901.907 | FA7X | bar: 2018; 2021
Greenland | Søndre Strømfjord | Sønderborg | 1901.907 | H25B | 2012: 1; 2015: 2; 2016: 4; 2017: 3
Faroe Islands | Søndre Strømfjord | Aalborg | 1807.004 | A320 | bar: 2020 to 2021
Faroe Islands | Søndre Strømfjord | Aalborg | 1807.004 | A332 | 2014: 3; 2015: 1
Faroe Islands | Søndre Strømfjord | Aalborg | 1807.004 | A333 | 2015: 2; 2016: 3
Faroe Islands | Søndre Strømfjord | Aalborg | 1807.004 | B733 | 2016: 2
Faroe Islands | Søndre Strømfjord | Aalborg | 1807.004 | B737 | bar: 2006; 2017
Faroe Islands | Søndre Strømfjord | Aalborg | 1807.004 | LJ35 | 2008: 4
Faroe Islands | Søndre Strømfjord | Aalborg | 1807.004 | MD83 | bar: 2017
Faroe Islands | Søndre Strømfjord | Aarhus | 1860.352 | H25B | bar: 2013; 2015; 2023
Faroe Islands | Thule | Billund | 2124.282 | IL76 | bar: 2016
Faroe Islands | Thule | Copenhagen | 2181 | A332 | 2013: 13; 2014: 13; 2015: 10; 2016: 9; 2017: 13; 2018: 14; 2019: 13; 2020: 12; 2021: 13; 2022: 10
Faroe Islands | Thule | Copenhagen | 2181 | A333 | 2004: 12; 2005: 13; 2006: 13; 2007: 12; 2008: 12; 2020: 2; 2022: 2
Faroe Islands | Thule | Copenhagen | 2181 | A338 | 2022: 1; 2023: 13
Faroe Islands | Thule | Copenhagen | 2181 | A343 | 2003: 4; 2004: 1
Faroe Islands | Thule | Copenhagen | 2181 | B737 | bar: 2013
Faroe Islands | Thule | Copenhagen | 2181 | B763 | 2001: 12; 2002: 13; 2003: 11
Faroe Islands | Thule | Copenhagen | 2181 | C550 | bar: 2005
Faroe Islands | Thule | Copenhagen | 2181 | MD82 | bar: 2001
Faroe Islands | Thule | Copenhagen | 2196 | A338 | 2024: 14
Faroe Islands | Thule | Copenhagen | 2196 | CL60 | bar: 2024
Faroe Islands | Thule | Roskilde | 2175.384 | CL60 | bar: 2005
Faroe Islands | Thule | Sønderborg | 2178.192 | F2TH | bar: 2005
Faroe Islands | Vagar | Billund | 671.539 | A319 | 2012: 1; 2013: 47; 2014: 132; 2015: 141; 2016: 147; 2017: 152; 2018: 159; 2019: 135; 2020: 22; 2022: 4
Faroe Islands | Vagar | Billund | 671.539 | A320 | 2016: 1; 2017: 9; 2018: 9; 2019: 40; 2020: 91; 2021: 127; 2022: 179; 2023: 193
Faroe Islands | Vagar | Billund | 671.539 | AN26 | bar: 2020
Faroe Islands | Vagar | Billund | 671.539 | AT43 | 2001: 2
Faroe Islands | Vagar | Billund | 671.539 | AT72 | bar: 2004
Faroe Islands | Vagar | Billund | 671.539 | ATP | bar: 2002
Faroe Islands | Vagar | Billund | 671.539 | B461 | 2001: 34; 2002: 43; 2004: 33; 2005: 102; 2006: 112; 2007: 83; 2008: 56; 2009: 37; 2010: 46; 2011: 60; 2012: 2
Faroe Islands | Vagar | Billund | 671.539 | B462 | 2002: 3; 2003: 56; 2004: 64; 2005: 106; 2006: 96; 2007: 16; 2008: 3
Faroe Islands | Vagar | Billund | 671.539 | B733 | 2001: 140; 2002: 89; 2016: 4
Faroe Islands | Vagar | Billund | 671.539 | B735 | 2002: 37; 2003: 144; 2004: 102; 2006: 1
Faroe Islands | Vagar | Billund | 671.539 | B737 | 2003: 9; 2004: 2; 2017: 2
Faroe Islands | Vagar | Billund | 671.539 | B738 | 2002: 6
Faroe Islands | Vagar | Billund | 671.539 | C25A | bar: 2016; 2018
Faroe Islands | Vagar | Billund | 671.539 | CRJ2 | 2021: 2; 2022: 1
Faroe Islands | Vagar | Billund | 671.539 | CRJ9 | bar: 2022
Faroe Islands | Vagar | Billund | 671.539 | D328 | bar: 2006
Faroe Islands | Vagar | Billund | 671.539 | DH8C | bar: 2012
Faroe Islands | Vagar | Billund | 671.539 | DH8D | bar: 2016; 2022
Faroe Islands | Vagar | Billund | 671.539 | F2TH | bar: 2012; 2022
Faroe Islands | Vagar | Billund | 671.539 | H25B | 2007: 1; 2017: 2; 2018: 3; 2019: 8; 2020: 1; 2021: 4; 2022: 1; 2023: 3
Faroe Islands | Vagar | Billund | 671.539 | J328 | 2006: 1; 2021: 2; 2023: 2
Faroe Islands | Vagar | Billund | 671.539 | MD83 | bar: 2015
Faroe Islands | Vagar | Billund | 671.539 | Piston | bar: 2019
Faroe Islands | Vagar | Billund | 671.539 | RJ1H | 2006: 6; 2007: 116; 2008: 103; 2009: 82; 2010: 11; 2011: 19; 2012: 18; 2013: 59; 2014: 20
Faroe Islands | Vagar | Billund | 671.539 | RJ70 | 2005: 2
Faroe Islands | Vagar | Billund | 671.539 | RJ85 | 2007: 6; 2008: 61; 2009: 79; 2010: 139; 2011: 108; 2012: 156; 2013: 78
Faroe Islands | Vagar | Billund | 686.539 | A320 | 2024: 188
Faroe Islands | Vagar | Billund | 686.539 | B752 | 2024: 30
Faroe Islands | Vagar | Billund | 686.539 | H25B | bar: 2024
Faroe Islands | Vagar | Copenhagen | 768.127 | A20N | 2019: 284; 2020: 464; 2021: 464; 2022: 657; 2023: 383
Faroe Islands | Vagar | Copenhagen | 768.127 | A319 | 2012: 473; 2013: 670; 2014: 753; 2015: 840; 2016: 842; 2017: 387; 2018: 594; 2019: 402; 2020: 112; 2021: 11; 2022: 37
Faroe Islands | Vagar | Copenhagen | 768.127 | A320 | 2016: 15; 2017: 694; 2018: 581; 2019: 586; 2020: 147; 2021: 265; 2022: 306; 2023: 674
Faroe Islands | Vagar | Copenhagen | 768.127 | AN12 | 2005: 1; 2011: 2; 2012: 3; 2013: 3; 2014: 3; 2015: 1; 2016: 1; 2017: 3; 2018: 3; 2020: 2; 2021: 2
Faroe Islands | Vagar | Copenhagen | 768.127 | AT72 | 2004: 4; 2005: 3; 2008: 1
Faroe Islands | Vagar | Copenhagen | 768.127 | B461 | 2001: 488; 2002: 529; 2003: 579; 2004: 664; 2005: 1021; 2006: 1270; 2007: 1070; 2008: 1088; 2009: 1011; 2010: 835
Faroe Islands | Vagar | Copenhagen | 768.127 | B462 | 2011: 82; 2012: 6
Faroe Islands | Vagar | Copenhagen | 768.127 | B733 | 2012: 2
Faroe Islands | Vagar | Copenhagen | 768.127 | B737 | 2001: 364; 2002: 362; 2003: 357; 2004: 307; 2006: 1
Faroe Islands | Vagar | Copenhagen | 768.127 | B738 | 2016: 2
Faroe Islands | Vagar | Copenhagen | 768.127 | B752 | bar: 2015
Faroe Islands | Vagar | Copenhagen | 768.127 | BE20 | 2014: 3; 2016: 1
Faroe Islands | Vagar | Copenhagen | 768.127 | C560 | 2002: 1; 2009: 2; 2010: 2
Faroe Islands | Vagar | Copenhagen | 768.127 | C56X | bar: 2013
Faroe Islands | Vagar | Copenhagen | 768.127 | C650 | bar: 2016; 2022
Faroe Islands | Vagar | Copenhagen | 768.127 | CL60 | 2005: 2; 2010: 1; 2014: 1; 2016: 1; 2017: 1; 2021: 1
Faroe Islands | Vagar | Copenhagen | 768.127 | E135 | bar: 2021
Faroe Islands | Vagar | Copenhagen | 768.127 | F100 | bar: 2014; 2018
Faroe Islands | Vagar | Copenhagen | 768.127 | F2TH | bar: 2015
Faroe Islands | Vagar | Copenhagen | 768.127 | FA50 | 2002: 2
Faroe Islands | Vagar | Copenhagen | 768.127 | GLF4 | bar: 2020
Faroe Islands | Vagar | Copenhagen | 768.127 | GLF5 | bar: 2016
Faroe Islands | Vagar | Copenhagen | 768.127 | H25B | 2005: 3; 2006: 2; 2007: 1; 2008: 1; 2010: 1; 2011: 3; 2012: 1; 2013: 1; 2015: 1; 2017: 1; 2019: 3; 2020: 1
Faroe Islands | Vagar | Copenhagen | 768.127 | JS31 | 2012: 2
Faroe Islands | Vagar | Copenhagen | 768.127 | LJ55 | 2013: 1; 2014: 2
Faroe Islands | Vagar | Copenhagen | 768.127 | MD82 | bar: 2019
Faroe Islands | Vagar | Copenhagen | 768.127 | MD83 | bar: 2021
Faroe Islands | Vagar | Copenhagen | 768.127 | RJ1H | 2010: 93; 2011: 525; 2012: 145; 2013: 67; 2014: 45
Faroe Islands | Vagar | Copenhagen | 768.127 | RJ85 | 2010: 42; 2011: 372; 2012: 215; 2013: 63; 2015: 1
Faroe Islands | Vagar | Copenhagen | 768.127 | SW4 | bar: 2020
Faroe Islands | Vagar | Copenhagen | 783.127 | A20N | 2024: 318
Faroe Islands | Vagar | Copenhagen | 783.127 | A21N | bar: 2024
Faroe Islands | Vagar | Copenhagen | 783.127 | A320 | 2024: 724
Faroe Islands | Vagar | Copenhagen | 783.127 | B752 | bar: 2024
Faroe Islands | Vagar | Copenhagen | 783.127 | GLEX | bar: 2024
Faroe Islands | Vagar | Copenhagen | 783.127 | GLF5 | bar: 2024
Faroe Islands | Vagar | Copenhagen | 783.127 | H25B | 2024: 3
Faroe Islands | Vagar | Karup | 646.831 | AN12 | bar: 2021
Faroe Islands | Vagar | Karup | 646.831 | AT43 | bar: 2010
Faroe Islands | Vagar | Karup | 646.831 | AT72 | bar: 2005
Faroe Islands | Vagar | Roskilde | 755.773 | AN12 | bar: 2016 to 2017; 2022
Faroe Islands | Vagar | Roskilde | 755.773 | B462 | bar: 2009
Faroe Islands | Vagar | Roskilde | 755.773 | B734 | bar: 2021
Faroe Islands | Vagar | Roskilde | 755.773 | B735 | bar: 2022
Faroe Islands | Vagar | Roskilde | 755.773 | C510 | bar: 2009; 2019
Faroe Islands | Vagar | Roskilde | 755.773 | C550 | 2021: 2
Faroe Islands | Vagar | Roskilde | 755.773 | CL60 | bar: 2008; 2010; 2022
Faroe Islands | Vagar | Roskilde | 755.773 | F900 | bar: 2008
Faroe Islands | Vagar | Roskilde | 755.773 | FA7X | bar: 2021; 2023
Faroe Islands | Vagar | Roskilde | 755.773 | H25B | bar: 2010
Faroe Islands | Vagar | Roskilde | 755.773 | Piston | bar: 2007 to 2009
Faroe Islands | Vagar | Roskilde | 755.773 | PRM1 | bar: 2021
Faroe Islands | Vagar | Sønderborg | 722.079 | B350 | bar: 2013
Faroe Islands | Vagar | Sønderborg | 722.079 | C525 | 2003: 3
Faroe Islands | Vagar | Sønderborg | 722.079 | CL60 | bar: 2021
Faroe Islands | Vagar | Sønderborg | 722.079 | F2TH | bar: 2012; 2016; 2021
Faroe Islands | Vagar | Sønderborg | 722.079 | FA8X | bar: 2021
Faroe Islands | Vagar | Sønderborg | 722.079 | H25B | 2005: 1; 2007: 6; 2008: 4; 2009: 2; 2010: 2; 2011: 4; 2017: 1
| Vagar | Sønderborg | 722.079 | Piston | bar: 2018
| Vagar | Thisted | 604.714 | Piston | bar: 2007; 2016
| Vagar | Aalborg | 635.038 | A20N | 2020: 14; 2021: 17; 2022: 28; 2023: 43
| Vagar | Aalborg | 635.038 | A319 | 2014: 2; 2015: 18; 2016: 18; 2017: 20; 2018: 18; 2019: 25; 2020: 4; 2022: 1
| Vagar | Aalborg | 635.038 | A320 | 2016: 1; 2017: 6; 2018: 2; 2019: 3; 2020: 8; 2021: 12; 2022: 24; 2023: 26
| Vagar | Aalborg | 635.038 | AN12 | bar: 2014; 2023
| Vagar | Aalborg | 635.038 | AT72 | bar: 2004
| Vagar | Aalborg | 635.038 | B461 | bar: 2006
| Vagar | Aalborg | 635.038 | B462 | 2001: 1; 2002: 2; 2003: 2; 2005: 10; 2006: 26; 2007: 20; 2008: 8; 2009: 18; 2010: 19; 2011: 22; 2012: 9; 2013: 10
| Vagar | Aalborg | 635.038 | B733 | bar: 2016
| Vagar | Aalborg | 635.038 | B734 | 2022: 5
| Vagar | Aalborg | 635.038 | B735 | 2001: 3; 2004: 3; 2005: 2; 2006: 1; 2007: 5; 2008: 3
| Vagar | Aalborg | 635.038 | B737 | bar: 2001
| Vagar | Aalborg | 635.038 | B738 | bar: 2021
| Vagar | Aalborg | 635.038 | C550 | 2008: 1; 2009: 1; 2010: 2; 2012: 1; 2013: 1
| Vagar | Aalborg | 635.038 | C551 | bar: 2019
| Vagar | Aalborg | 635.038 | C650 | 2014: 1; 2015: 2; 2016: 2; 2017: 2; 2018: 1; 2019: 3; 2020: 2; 2021: 1; 2022: 3
| Vagar | Aalborg | 635.038 | CL60 | bar: 2022
| Vagar | Aalborg | 635.038 | CRJ2 | bar: 2016 to 2018
| Vagar | Aalborg | 635.038 | E135 | 2022: 2
| Vagar | Aalborg | 635.038 | E195 | bar: 2020
| Vagar | Aalborg | 635.038 | H25B | bar: 2018
| Vagar | Aalborg | 635.038 | LJ25 | 2002: 2
| Vagar | Aalborg | 635.038 | LJ35 | 2015: 4
| Vagar | Aalborg | 635.038 | MD87 | 2015: 2
| Vagar | Aalborg | 635.038 | Piston | 2006: 2
| Vagar | Aalborg | 635.038 | RJ1H | 2007: 14; 2008: 28; 2009: 15; 2010: 7; 2011: 4; 2012: 11; 2013: 20; 2014: 24
| Vagar | Aalborg | 635.038 | SW4 | bar: 2006; 2015; 2020; 2023
| Vagar | Aalborg | 650.038 | A20N | 2024: 31
| Vagar | Aalborg | 650.038 | A320 | 2024: 35
| Vagar | Aalborg | 650.038 | Piston | 2024: 3
| Vagar | Aalborg | 650.038 | SW4 | bar: 2024
| Vagar | Aarhus | 686.14 | B350 | bar: 2011
| Vagar | Aarhus | 686.14 | B462 | bar: 2004
| Vagar | Aarhus | 686.14 | RJ85 | bar: 2010; 2013

## Annex 3B-10-4
Annex 10-4: Total distance flown (NM) and average cruise fuel consumption and emission factors per representative aircraft type for cruise flying
Year | Airport name | Flight | Rep Aircraft | NM total | Fuel kg_NM | Fuel GJ_NM | SO2 g_NM | NOx g_NM | VOC g_NM | NMVOC g_NM | CH4 g_NM | CO g_NM | CO2 kg_NM | N2O g_NM | TSP g_NM | BC g_NM
2024 | Copenhagen | Domestic | A139 | 911.634 | 3.4428 | 0.14976 | 3.4428 | 32.3913 | 9.5988 | 9.5988 | 0 | 11.648 | 10.7828 | 0.34428 | 0.91051 | 0.91051
2024 | Copenhagen | Domestic | A20N | 397172.585 | 5.2901 | 0.23012 | 5.2901 | 83.2292 | 0.28233 | 0.28233 | 0 | 12.8647 | 16.5685 | 0.52901 | 0.42287 | 0.0052025
2024 | Copenhagen | Domestic | A21N | 1207.804 | 6.1447 | 0.26729 | 6.1447 | 96.7328 | 0.40427 | 0.40427 | 0 | 18.0178 | 19.2452 | 0.61447 | 0.72806 | 0.26067
2024 | Copenhagen | Domestic | A319 | 4793.385 | 6.8633 | 0.29856 | 6.8633 | 114.4427 | 6.9148 | 6.9148 | 0 | 33.1348 | 21.496 | 0.68633 | 0.70421 | 0.061515
2024 | Copenhagen | Domestic | A320 | 603937.302 | 5.5664 | 0.24214 | 5.5664 | 84.4617 | 2.8461 | 2.8461 | 0 | 13.4425 | 17.4339 | 0.55664 | 0.71025 | 0.067893
2024 | Copenhagen | Domestic | A321 | 3756.411 | 8.693 | 0.37815 | 8.693 | 171.6185 | 0.35186 | 0.35186 | 0 | 15.1261 | 27.2265 | 0.8693 | 1.839 | 1.2912
2024 | Copenhagen | Domestic | A332 | 13685.644 | 11.6011 | 0.50465 | 11.6011 | 167.703 | 0.95655 | 0.95655 | 0 | 15.2715 | 36.3346 | 1.1601 | 1.5105 | 0.32648
2024 | Copenhagen | Domestic | A338 | 544450.518 | 11.2948 | 0.49132 | 11.2948 | 287.4953 | 0.0023096 | 0.0023096 | 0 | 11.3706 | 35.3752 | 1.1295 | 1.5313 | 0.40111
2024 | Copenhagen | Domestic | A339 | 151.939 | 15.3044 | 0.66574 | 15.3044 | 506.1896 | 0.0018973 | 0.0018973 | 0 | 18.439 | 47.9333 | 1.5304 | 1.8563 | 0.92781
2024 | Copenhagen | Domestic | A343 | 110.691 | 19.2045 | 0.8354 | 19.2045 | 428.3683 | 14.4142 | 14.4142 | 0 | 104.9007 | 60.1485 | 1.9205 | 7.9325 | 6.6939
2024 | Copenhagen | Domestic | AT43 | 46721.922 | 2.3841 | 0.10371 | 2.3841 | 24.8603 | 0.00027956 | 0.00027956 | 0 | 10.4309 | 7.4671 | 0.23841 | 0 | 0
2024 | Copenhagen | Domestic | AT76 | 518276.891 | 3.1204 | 0.13574 | 3.1204 | 44.9621 | 0.00035871 | 0.00035871 | 0 | 10.6033 | 9.7732 | 0.31204 | 0 | 0
2024 | Copenhagen | Domestic | B38M | 128439.678 | 6.2017 | 0.26978 | 6.2017 | 114.1103 | 0.7398 | 0.7398 | 0 | 13.4621 | 19.4238 | 0.62017 | 0.41728 | 0.0021936
2024 | Copenhagen | Domestic | B737 | 66161.753 | 4.9966 | 0.21735 | 4.9966 | 66.6762 | 1.3146 | 1.3146 | 0 | 8.2178 | 15.6494 | 0.49966 | 0.6579 | 0.088999
2024 | Copenhagen | Domestic | B738 | 303426.852 | 6.7576 | 0.29395 | 6.7576 | 114.2975 | 2.9007 | 2.9007 | 0 | 23.4942 | 21.1647 | 0.67576 | 0.82869 | 0.26794
2024 | Copenhagen | Domestic | B752 | 895.438 | 8.1986 | 0.35664 | 8.1986 | 94.0274 | 0.32786 | 0.32786 | 0 | 19.0777 | 25.6779 | 0.81986 | 1.4672 | 0.75394
2024 | Copenhagen | Domestic | B763 | 1955.092 | 10.476 | 0.45571 | 10.476 | 155.1994 | 3.3693 | 3.3693 | 0 | 18.9961 | 32.8108 | 1.0476 | 1.1475 | 0.12768
2024 | Copenhagen | Domestic | B772 | 5865.276 | 12.9341 | 0.56263 | 12.9341 | 283.5304 | 1.9355 | 1.9355 | 0 | 19.1548 | 40.5097 | 1.2934 | 1.4123 | 0.02982
2024 | Copenhagen | Domestic | C425 | 112.311 | 1.4277 | 0.062106 | 1.4277 | 10.0793 | -0.0045853 | -0.0045853 | 0 | 1.6543 | 4.4716 | 0.14277 | 0 | 0
2024 | Copenhagen | Domestic | C500 | 212.262 | 1.583 | 0.068862 | 1.583 | 8.6685 | 3.9843 | 3.9843 | 0 | 36.2453 | 4.958 | 0.1583 | 0.34216 | 0.094009
2024 | Copenhagen | Domestic | C550 | 224.622 | 1.6963 | 0.073788 | 1.6963 | 8.7282 | 14.7649 | 14.7649 | 0 | 53.223 | 5.3127 | 0.16963 | 0.4916 | 0
2024 | Copenhagen | Domestic | C56X | 526.248 | 2.347 | 0.10209 | 2.347 | 19.6671 | 3.7518 | 3.7518 | 0 | 35.1558 | 7.3507 | 0.2347 | 0.47383 | 0
2024 | Copenhagen | Domestic | C650 | 1482.493 | 2.6181 | 0.11389 | 2.6181 | 38.5136 | 0.75182 | 0.75182 | 0 | 10.7518 | 8.1997 | 0.26181 | 0.39563 | 0.17987
2024 | Copenhagen | Domestic | C68A | 100.43 | 2.712 | 0.11797 | 2.712 | 43.9563 | 0.72439 | 0.72439 | 0 | 24.4895 | 8.494 | 0.2712 | 0.20236 | 0.031181
2024 | Copenhagen | Domestic | CL60 | 9902.389 | 2.5733 | 0.11194 | 2.5733 | 25.9033 | 0.1692 | 0.1692 | 0 | 12.249 | 8.0594 | 0.25733 | 0.212 | 0.010482
2024 | Copenhagen | Domestic | CRJ2 | 303.878 | 3.1874 | 0.13865 | 3.1874 | 27.5204 | 1.3263 | 1.3263 | 0 | 12.5362 | 9.983 | 0.31874 | 0.40483 | 0.17632
2024 | Copenhagen | Domestic | CRJ9 | 86700.045 | 4.6553 | 0.2025 | 4.6553 | 54.5859 | 0.21142 | 0.21142 | 0 | 16.111 | 14.5803 | 0.46553 | 0.32174 | 0.017775
2024 | Copenhagen | Domestic | CRJX | 1259.479 | 4.5555 | 0.19816 | 4.5555 | 53.05 | 0.21755 | 0.21755 | 0 | 17.3584 | 14.2677 | 0.45555 | 0.32867 | 0.032847
2024 | Copenhagen | Domestic | E190 | 264.25 | 5.6661 | 0.24648 | 5.6661 | 86.8627 | 0.27037 | 0.27037 | 0 | 20.5388 | 17.7462 | 0.56661 | 1.0447 | 0.67875
2024 | Copenhagen | Domestic | E195 | 36176.618 | 5.5908 | 0.2432 | 5.5908 | 72.8652 | 4.0398 | 4.0398 | 0 | 43.4775 | 17.5103 | 0.55908 | 0.59328 | 0.17429
2024 | Copenhagen | Domestic | E50P | 250.773 | 1.2138 | 0.052801 | 1.2138 | 14.7567 | 2.5328 | 2.5328 | 0 | 3.979 | 3.8017 | 0.12138 | 0.16009 | 0
2024 | Copenhagen | Domestic | E550 | 188.677 | 3.3186 | 0.14436 | 3.3186 | 47.6568 | 0.41449 | 0.41449 | 0 | 12.4229 | 10.3937 | 0.33186 | 0.93303 | 0.71397
2024 | Copenhagen | Domestic | E55P | 1388.146 | 1.9268 | 0.083818 | 1.9268 | 15.6507 | 19.9792 | 19.9792 | 0 | 52.7887 | 6.0349 | 0.19268 | 0.44283 | 0
2024 | Copenhagen | Domestic | EC30 | 846.24 | 1.8225 | 0.079277 | 1.8225 | 16.6636 | 5.365 | 5.365 | 0 | 6.5202 | 5.708 | 0.18225 | 0.4704 | 0.4704
2024 | Copenhagen | Domestic | EH10 | 410.314 | 6.8719 | 0.29893 | 6.8719 | 84.5562 | 11.4983 | 11.4983 | 0 | 13.7572 | 21.5228 | 0.68719 | 2.2716 | 2.2716
2024 | Copenhagen | Domestic | F2TH | 5491.955 | 2.2654 | 0.098546 | 2.2654 | 8.1635 | 5.1173 | 5.1173 | 0 | 131.2295 | 7.0953 | 0.22654 | 0.28622 | 0
2024 | Copenhagen | Domestic | F900 | 110.691 | 3.1838 | 0.1385 | 3.1838 | 47.3574 | 4.08 | 4.08 | 0 | 28.5828 | 9.9717 | 0.31838 | 0.4929 | 0.2355
2024 | Copenhagen | Domestic | FA20 | 112.311 | 3.8411 | 0.16709 | 3.8411 | 65.8063 | 0.95375 | 0.95375 | 0 | 12.9967 | 12.0304 | 0.38411 | 0.588 | 0.29106
2024 | Copenhagen | Domestic | FA7X | 290.401 | 3.8382 | 0.16696 | 3.8382 | 53.3078 | 1.2633 | 1.2633 | 0 | 22.6524 | 12.0214 | 0.38382 | 0.43525 | 0.19272
2024 | Copenhagen | Domestic | FA8X | 1635.393 | 3.8495 | 0.16745 | 3.8495 | 53.9664 | 0.39587 | 0.39587 | 0 | 14.6983 | 12.0566 | 0.38495 | 0.43317 | 0.19939
2024 | Copenhagen | Domestic | GL7T | 303.878 | 5.2906 | 0.23014 | 5.2906 | 68.85 | 0.80157 | 0.80157 | 0 | 23.7483 | 16.5701 | 0.52906 | 2.5972 | 2.2593
2024 | Copenhagen | Domestic | GLEX | 833.342 | 3.6982 | 0.16087 | 3.6982 | 42.3367 | 0.46605 | 0.46605 | 0 | 15.5434 | 11.5827 | 0.36982 | 1.1459 | 0.76153
2024 | Copenhagen | Domestic | GLF5 | 935.066 | 3.4555 | 0.15031 | 3.4555 | 36.0171 | 0.46259 | 0.46259 | 0 | 15.0835 | 10.8225 | 0.34555 | 0.79168 | 0.45702
2024 | Copenhagen | Domestic | H25B | 7647.131 | 2.0624 | 0.089715 | 2.0624 | 31.0298 | 1.2946 | 1.2946 | 0 | 11.2917 | 6.4595 | 0.20624 | 0.30859 | 0.10835
2024 | Copenhagen | Domestic | J328 | 303.878 | 3.4638 | 0.15067 | 3.4638 | 58.9592 | 0.013086 | 0.013086 | 0 | 17.4079 | 10.8485 | 0.34638 | 0.25549 | 0.039957
2024 | Copenhagen | Domestic | JS32 | 61217.971 | 1.1221 | 0.048811 | 1.1221 | 10.8631 | 0.5801 | 0.5801 | 0 | 5.4072 | 3.5144 | 0.11221 | 0 | 0
2024 | Copenhagen | Domestic | PC12 | 2212.176 | 0.95996 | 0.041758 | 0.95996 | 5.6626 | 0.76664 | 0.76664 | 0 | 10.7477 | 3.0066 | 0.095996 | 0 | 0
2024 | Copenhagen | Domestic | PC24 | 303.316 | 2.0185 | 0.087805 | 2.0185 | 21.3801 | 3.955 | 3.955 | 0 | 19.1427 | 6.3219 | 0.20185 | 0.37407 | 0.14195
2024 | Copenhagen | Domestic | Piston | 100.43 | 0 | 0 | 0 | 0 | 0 | 0 | 0 | 0 | 0 | 0 | 0 | 0
2024 | Copenhagen | Domestic | SH36 | 324.076 | 2.0877 | 0.090815 | 2.0877 | 11.8843 | 2.4735 | 2.4735 | 0 | 25.6719 | 6.5387 | 0.20877 | 0 | 0
2024 | Copenhagen | Domestic | SW4 | 648.188 | 1.2949 | 0.05633 | 1.2949 | 14.2114 | 0.26054 | 0.26054 | 0 | 4.2657 | 4.0558 | 0.12949 | 0 | 0
2024 | Other airports | Domestic | A109 | 505.735 | 1.8457 | 0.080289 | 1.8457 | 11.3143 | 11.6269 | 11.6269 | 0 | 14.4311 | 5.7808 | 0.18457 | 0.34696 | 0.34696
2024 | Other airports | Domestic | A139 | 10563.123 | 3.4428 | 0.14976 | 3.4428 | 32.3913 | 9.5988 | 9.5988 | 0 | 11.648 | 10.7828 | 0.34428 | 0.91051 | 0.91051
2024 | Other airports | Domestic | A189 | 68844.46 | 3.9736 | 0.17285 | 3.9736 | 43.2245 | 8.406 | 8.406 | 0 | 10.1229 | 12.4455 | 0.39736 | 1.1887 | 1.1887
2024 | Other airports | Domestic | A20N | 93145.921 | 6.0069 | 0.2613 | 6.0069 | 110.7447 | 0.3423 | 0.3423 | 0 | 17.6069 | 18.8136 | 0.60069 | 0.41483 | 0.0062334
2024 | Other airports | Domestic | A319 | 9585.615 | 6.9239 | 0.30119 | 6.9239 | 115.5286 | 7.0308 | 7.0308 | 0 | 33.6904 | 21.6856 | 0.69239 | 0.70967 | 0.064355
2024 | Other airports | Domestic | A320 | 276203.415 | 6.1918 | 0.26934 | 6.1918 | 103.9661 | 3.6171 | 3.6171 | 0 | 17.381 | 19.3928 | 0.61918 | 0.74438 | 0.11044
2024 | Other airports | Domestic | A321 | 10424.788 | 8.8358 | 0.38436 | 8.8358 | 175.0089 | 0.35762 | 0.35762 | 0 | 15.5886 | 27.6737 | 0.88358 | 1.8576 | 1.3043
2024 | Other airports | Domestic | A332 | 3798.475 | 16.4778 | 0.71678 | 16.4778 | 328.5573 | 5.8896 | 5.8896 | 0 | 63.1637 | 51.6085 | 1.6478 | 2.1527 | 1.0922
2024 | Other airports | Domestic | A333 | 3200.827 | 16.3318 | 0.71043 | 16.3318 | 316.6733 | 4.4563 | 4.4563 | 0 | 50.5495 | 51.1511 | 1.6332 | 2.1496 | 1.1129
2024 | Other airports | Domestic | A339 | 607.756 | 15.3044 | 0.66574 | 15.3044 | 506.1896 | 0.0018973 | 0.0018973 | 0 | 18.439 | 47.9333 | 1.5304 | 1.8563 | 0.92781
2024 | Other airports | Domestic | AN12 | 6173.988 | 8.1156 | 0.35303 | 8.1156 | 97.6803 | 0.048616 | 0.048616 | 0 | 16.4588 | 25.418 | 0.81156 | 0 | 0
2024 | Other airports | Domestic | AS50 | 6717.36 | 1.3902 | 0.060476 | 1.3902 | 10.4261 | 5.9673 | 5.9673 | 0 | 7.3283 | 4.3542 | 0.13902 | 0.30441 | 0.30441
2024 | Other airports | Domestic | AT43 | 46538.963 | 2.354 | 0.1024 | 2.354 | 24.6426 | 0.00027933 | 0.00027933 | 0 | 10.076 | 7.3727 | 0.2354 | 0 | 0
2024 | Other airports | Domestic | AT45 | 10183.272 | 2.6134 | 0.11368 | 2.6134 | 34.0224 | 0.00031109 | 0.00031109 | 0 | 11.5079 | 8.1851 | 0.26134 | 0 | 0
2024 | Other airports | Domestic | AT72 | 131199.452 | 2.7857 | 0.12118 | 2.7857 | 39.3226 | 0.00034143 | 0.00034143 | 0 | 8.9121 | 8.7249 | 0.27857 | 0 | 0
2024 | Other airports | Domestic | AT73 | 39638.937 | 3.0982 | 0.13477 | 3.0982 | 44.6012 | 0.00036454 | 0.00036454 | 0 | 9.0585 | 9.7036 | 0.30982 | 0 | 0
2024 | Other airports | Domestic | AT75 | 198157.254 | 3.0689 | 0.1335 | 3.0689 | 43.4761 | 0.00035358 | 0.00035358 | 0 | 10.6234 | 9.6117 | 0.30689 | 0 | 0
2024 | Other airports | Domestic | AT76 | 216500.141 | 3.1739 | 0.13806 | 3.1739 | 47.7655 | 0.00036839 | 0.00036839 | 0 | 9.6616 | 9.9407 | 0.31739 | 0 | 0
2024 | Other airports | Domestic | AW10 | 70.194 | 6.9197 | 0.30101 | 6.9197 | 85.6198 | 11.4564 | 11.4564 | 0 | 13.7031 | 21.6726 | 0.69197 | 2.2973 | 2.2973
2024 | Other airports | Domestic | B06 | 351.507 | 1.1286 | 0.049093 | 1.1286 | 7.1352 | 6.7037 | 6.7037 | 0 | 8.307 | 3.5347 | 0.11286 | 0.2169 | 0.2169
2024 | Other airports | Domestic | B350 | 3701.864 | 1.468 | 0.063858 | 1.468 | 8.3054 | 0.0030076 | 0.0030076 | 0 | 11.2641 | 4.5978 | 0.1468 | 0 | 0
2024 | Other airports | Domestic | B38M | 117321.247 | 6.2024 | 0.26981 | 6.2024 | 114.1247 | 0.73992 | 0.73992 | 0 | 13.4657 | 19.4261 | 0.62024 | 0.4173 | 0.0021936
2024 | Other airports | Domestic | B412 | 183.584 | 3.0901 | 0.13442 | 3.0901 | 25.7478 | 10.8556 | 10.8556 | 0 | 13.2577 | 9.6783 | 0.30901 | 0.7375 | 0.7375
2024 | Other airports | Domestic | B505 | 927.638 | 1.1756 | 0.051139 | 1.1756 | 7.6989 | 6.5307 | 6.5307 | 0 | 8.0777 | 3.682 | 0.11756 | 0.23184 | 0.23184
2024 | Other airports | Domestic | B735 | 1011.337 | 7.1129 | 0.30941 | 7.1129 | 101.7392 | 3.9223 | 3.9223 | 0 | 59.0751 | 22.2776 | 0.71129 | 0.57842 | 0.091464
2024 | Other airports | Domestic | B737 | 23661.108 | 6.6909 | 0.29105 | 6.6909 | 122.9475 | 2.7537 | 2.7537 | 0 | 22.8686 | 20.9559 | 0.66909 | 0.81424 | 0.30484
2024 | Other airports | Domestic | B738 | 267137.345 | 6.9693 | 0.30316 | 6.9693 | 120.4165 | 3.1265 | 3.1265 | 0 | 25.7278 | 21.8277 | 0.69693 | 0.85319 | 0.29489
2024 | Other airports | Domestic | B752 | 20708.481 | 7.9612 | 0.34631 | 7.9612 | 90.2717 | 0.31063 | 0.31063 | 0 | 17.8006 | 24.9346 | 0.79612 | 1.3612 | 0.64264
2024 | Other airports | Domestic | B763 | 65.334 | 14.5677 | 0.6337 | 14.5677 | 293.68 | 19.7617 | 19.7617 | 0 | 82.9959 | 45.6261 | 1.4568 | 1.578 | 0.50141
2024 | Other airports | Domestic | B77L | 1734.326 | 21.8533 | 0.95062 | 21.8533 | 574.5707 | 11.2689 | 11.2689 | 0 | 115.3025 | 68.4444 | 2.1853 | 1.6361 | 0.2229
2024 | Other airports | Domestic | BE20 | 7269.414 | 1.2051 | 0.052422 | 1.2051 | 7.575 | 0.00018186 | 0.00018186 | 0 | 4.2164 | 3.7744 | 0.12051 | 0 | 0
2024 | Other airports | Domestic | BE9L | 3320.401 | 1.123 | 0.048849 | 1.123 | 7.7325 | 0.0040242 | 0.0040242 | 0 | 1.8057 | 3.5171 | 0.1123 | 0 | 0
2024 | Other airports | Domestic | C208 | 1367.76 | 0.85952 | 0.037389 | 0.85952 | 5.8115 | 0.0026414 | 0.0026414 | 0 | 1.2237 | 2.692 | 0.085952 | 0 | 0
2024 | Other airports | Domestic | C25A | 5865.524 | 1.6974 | 0.073837 | 1.6974 | 14.7229 | 5.3813 | 5.3813 | 0 | 24.834 | 5.3163 | 0.16974 | 0.35793 | 0.11752
2024 | Other airports | Domestic | C25B | 883.257 | 1.7567 | 0.076415 | 1.7567 | 16.428 | 4.8065 | 4.8065 | 0 | 22.7218 | 5.5019 | 0.17567 | 0.35763 | 0.11834
2024 | Other airports | Domestic | C25C | 133.969 | 1.8544 | 0.080665 | 1.8544 | 20.6856 | 4.6889 | 4.6889 | 0 | 20.9152 | 5.8079 | 0.18544 | 0.35135 | 0.1262
2024 | Other airports | Domestic | C25M | 972.46 | 1.2884 | 0.056047 | 1.2884 | 9.2839 | 7.092 | 7.092 | 0 | 27.552 | 4.0354 | 0.12884 | 0.29313 | 0.088594
2024 | Other airports | Domestic | C501 | 553.992 | 1.5994 | 0.069573 | 1.5994 | 8.5963 | 4.8198 | 4.8198 | 0 | 41.4839 | 5.0092 | 0.15994 | 0.3776 | 0.10035
2024 | Other airports | Domestic | C510 | 236.669 | 1.2135 | 0.052787 | 1.2135 | 13.6449 | 0.85403 | 0.85403 | 0 | 1.8866 | 3.8007 | 0.12135 | 0.13057 | 0
2024 | Other airports | Domestic | C525 | 653.332 | 1.328 | 0.057769 | 1.328 | 9.6836 | 6.1485 | 6.1485 | 0 | 25.5274 | 4.1594 | 0.1328 | 0.30506 | 0.089725
2024 | Other airports | Domestic | C550 | 939.524 | 1.6963 | 0.073788 | 1.6963 | 8.7282 | 14.7649 | 14.7649 | 0 | 53.223 | 5.3127 | 0.16963 | 0.4916 | 0
2024 | Other airports | Domestic | C560 | 435.756 | 1.8593 | 0.080879 | 1.8593 | 14.7325 | 21.469 | 21.469 | 0 | 35.06 | 5.8233 | 0.18593 | 0.69845 | 0.13567
2024 | Other airports | Domestic | C56X | 1113.195 | 2.4162 | 0.10511 | 2.4162 | 20.603 | 4.0689 | 4.0689 | 0 | 37.6601 | 7.5676 | 0.24162 | 0.49972 | 0
2024 | Other airports | Domestic | C650 | 6545.318 | 2.655 | 0.11549 | 2.655 | 39.0195 | 0.78089 | 0.78089 | 0 | 11.1037 | 8.3155 | 0.2655 | 0.40302 | 0.18466
2024 | Other airports | Domestic | C680 | 502.663 | 2.6252 | 0.1142 | 2.6252 | 42.4581 | 0.61509 | 0.61509 | 0 | 22.5868 | 8.2222 | 0.26252 | 0.19976 | 0.028589
2024 | Other airports | Domestic | C68A | 397.096 | 2.701 | 0.11749 | 2.701 | 43.8967 | 0.65941 | 0.65941 | 0 | 23.0988 | 8.4595 | 0.2701 | 0.20271 | 0.030426
2024 | Other airports | Domestic | CL60 | 2830.879 | 2.987 | 0.12993 | 2.987 | 31.4019 | 0.17276 | 0.17276 | 0 | 17.9109 | 9.3552 | 0.2987 | 0.20914 | 0.018264
2024 | Other airports | Domestic | CRJ2 | 646.869 | 3.2429 | 0.14106 | 3.2429 | 28.0728 | 1.411 | 1.411 | 0 | 13.4632 | 10.1566 | 0.32429 | 0.41792 | 0.18761
2024 | Other airports | Domestic | CRJ9 | 86461.501 | 4.6555 | 0.20251 | 4.6555 | 54.5888 | 0.21143 | 0.21143 | 0 | 16.1124 | 14.5809 | 0.46555 | 0.32174 | 0.01778
2024 | Other airports | Domestic | CRJX | 1259.479 | 4.5555 | 0.19816 | 4.5555 | 53.05 | 0.21755 | 0.21755 | 0 | 17.3584 | 14.2677 | 0.45555 | 0.32867 | 0.032847
2024 | Other airports | Domestic | D328 | 113.93 | 2.5875 | 0.11256 | 2.5875 | 24.5901 | 0.00028853 | 0.00028853 | 0 | 14.2762 | 8.1042 | 0.25875 | 0 | 0
2024 | Other airports | Domestic | DHC6 | 6402.489 | 2.0131 | 0.087568 | 2.0131 | 14.6391 | 0.00023281 | 0.00023281 | 0 | 2.1842 | 6.3049 | 0.20131 | 0 | 0
2024 | Other airports | Domestic | E190 | 4163.486 | 5.5552 | 0.24165 | 5.5552 | 83.3421 | 0.26338 | 0.26338 | 0 | 19.1449 | 17.3988 | 0.55552 | 0.98629 | 0.62033
2024 | Other airports | Domestic | E195 | 33998.944 | 5.605 | 0.24382 | 5.605 | 73.093 | 4.0666 | 4.0666 | 0 | 43.7644 | 17.5549 | 0.5605 | 0.59482 | 0.17552
2024 | Other airports | Domestic | E550 | 6082.038 | 2.8305 | 0.12312 | 2.8305 | 38.7738 | 0.35967 | 0.35967 | 0 | 10.0659 | 8.865 | 0.28305 | 0.73974 | 0.52196
2024 | Other airports | Domestic | E55P | 20866.054 | 1.8872 | 0.082093 | 1.8872 | 15.2698 | 20.1251 | 20.1251 | 0 | 53.3752 | 5.9107 | 0.18872 | 0.44481 | 0
2024 | Other airports | Domestic | EC20 | 2992.566 | 1.1356 | 0.049398 | 1.1356 | 7.2186 | 6.6759 | 6.6759 | 0 | 8.2702 | 3.5567 | 0.11356 | 0.21911 | 0.21911
2024 | Other airports | Domestic | EC35 | 63674.707 | 1.8546 | 0.080677 | 1.8546 | 11.4197 | 11.5846 | 11.5846 | 0 | 14.3753 | 5.8087 | 0.18546 | 0.34974 | 0.34974
2024 | Other airports | Domestic | EC45 | 29192.619 | 2.1608 | 0.093994 | 2.1608 | 15.0688 | 10.6498 | 10.6498 | 0 | 13.1289 | 6.7675 | 0.21608 | 0.44687 | 0.44687
2024 | Other airports | Domestic | EC75 | 96646 | 3.747 | 0.163 | 3.747 | 38.5094 | 8.831 | 8.831 | 0 | 10.6666 | 11.7357 | 0.3747 | 1.0685 | 1.0685
2024 | Other airports | Domestic | EH10 | 26596.543 | 6.8719 | 0.29893 | 6.8719 | 84.5562 | 11.4983 | 11.4983 | 0 | 13.7572 | 21.5228 | 0.68719 | 2.2716 | 2.2716
2024 | Other airports | Domestic | F2TH | 9779.828 | 2.8846 | 0.12548 | 2.8846 | 11.8556 | 9.0468 | 9.0468 | 0 | 159.8153 | 9.0347 | 0.28846 | 0.30969 | 0
2024 | Other airports | Domestic | F50 | 107.451 | 2.7335 | 0.11891 | 2.7335 | 37.752 | 0.00032096 | 0.00032096 | 0 | 9.0613 | 8.5614 | 0.27335 | 0 | 0
2024 | Other airports | Domestic | F900 | 192.371 | 2.8498 | 0.12397 | 2.8498 | 41.2855 | 2.941 | 2.941 | 0 | 21.9679 | 8.9255 | 0.28498 | 0.43116 | 0.19279
2024 | Other airports | Domestic | FA7X | 3169.873 | 3.8916 | 0.16928 | 3.8916 | 54.2898 | 1.2955 | 1.2955 | 0 | 23.4357 | 12.1885 | 0.38916 | 0.44485 | 0.20016
2024 | Other airports | Domestic | FA8X | 4737.183 | 3.8384 | 0.16697 | 3.8384 | 53.6872 | 0.39142 | 0.39142 | 0 | 14.534 | 12.0219 | 0.38384 | 0.43124 | 0.19762
2024 | Other airports | Domestic | FGTL | 3345.551 | 0 | 0 | 0 | 0 | 0 | 0 | 0 | 0 | 0 | 0 | 0 | 0
2024 | Other airports | Domestic | G280 | 162.047 | 2.81 | 0.12224 | 2.81 | 38.0252 | 0.68622 | 0.68622 | 0 | 19.1749 | 8.801 | 0.281 | 0.73874 | 0.54071
2024 | Other airports | Domestic | GA5C | 360.318 | 3.8958 | 0.16947 | 3.8958 | 55.2525 | 0.20748 | 0.20748 | 0 | 11.5826 | 12.2018 | 0.38958 | 0.2672 | 0.014197
2024 | Other airports | Domestic | GA6C | 116.63 | 5.104 | 0.22202 | 5.104 | 87.9772 | 0.37579 | 0.37579 | 0 | 12.6539 | 15.9857 | 0.5104 | 0.36592 | 0.027297
2024 | Other airports | Domestic | GALX | 94.492 | 2.9261 | 0.12728 | 2.9261 | 47.4192 | 0.45625 | 0.45625 | 0 | 25.2271 | 9.1644 | 0.29261 | 0.21823 | 0.034086
2024 | Other airports | Domestic | GL5T | 250.599 | 5.0634 | 0.22026 | 5.0634 | 66.9844 | 0.95264 | 0.95264 | 0 | 27.1239 | 15.8586 | 0.50634 | 2.4304 | 2.1074
2024 | Other airports | Domestic | GL7T | 151.939 | 5.2906 | 0.23014 | 5.2906 | 68.85 | 0.80157 | 0.80157 | 0 | 23.7483 | 16.5701 | 0.52906 | 2.5972 | 2.2593
2024 | Other airports | Domestic | GLEX | 313.986 | 5.1655 | 0.2247 | 5.1655 | 68.8152 | 0.87381 | 0.87381 | 0 | 25.0136 | 16.1782 | 0.51655 | 2.4442 | 2.1086
2024 | Other airports | Domestic | GLF4 | 237.04 | 5.3426 | 0.2324 | 5.3426 | 73.8714 | 1.1156 | 1.1156 | 0 | 16.785 | 16.7329 | 0.53426 | 0.76189 | 0.40293
2024 | Other airports | Domestic | GLF5 | 2169.683 | 3.2083 | 0.13956 | 3.2083 | 31.936 | 0.33049 | 0.33049 | 0 | 12.0217 | 10.0485 | 0.32083 | 0.70368 | 0.34109
2024 | Other airports | Domestic | H25B | 50751.056 | 1.8108 | 0.078768 | 1.8108 | 25.6448 | 0.52537 | 0.52537 | 0 | 6.9807 | 5.6713 | 0.18108 | 0.26939 | 0.059888
2024 | Other airports | Domestic | H60 | 1880.618 | 4.5612 | 0.19841 | 4.5612 | 55.9263 | 7.6835 | 7.6835 | 0 | 9.1947 | 14.2858 | 0.45612 | 1.5037 | 1.5037
2024 | Other airports | Domestic | HA4T | 1749.743 | 2.8962 | 0.12598 | 2.8962 | 34.9002 | 1.5011 | 1.5011 | 0 | 18.0752 | 9.0708 | 0.28962 | 0.54649 | 0.35671
2024 | Other airports | Domestic | HDJT | 296.016 | 1.2001 | 0.052205 | 1.2001 | 9.0365 | 4.9798 | 4.9798 | 0 | 21.6283 | 3.7588 | 0.12001 | 0.28489 | 0.081154
2024 | Other airports | Domestic | J328 | 759.598 | 3.5419 | 0.15407 | 3.5419 | 60.4469 | 0.01331 | 0.01331 | 0 | 17.588 | 11.0932 | 0.35419 | 0.25949 | 0.043557
2024 | Other airports | Domestic | JS32 | 61813.313 | 1.124 | 0.048894 | 1.124 | 10.8736 | 0.5827 | 0.5827 | 0 | 5.4256 | 3.5204 | 0.1124 | 0 | 0
2024 | Other airports | Domestic | LJ40 | 99.352 | 1.9286 | 0.083893 | 1.9286 | 26.6959 | 2.5787 | 2.5787 | 0 | 17.6325 | 6.0403 | 0.19286 | 0.2952 | 0.14032
2024 | Other airports | Domestic | LJ45 | 473.769 | 1.8929 | 0.082343 | 1.8929 | 26.1415 | 2.4273 | 2.4273 | 0 | 16.782 | 5.9287 | 0.18929 | 0.28836 | 0.13528
2024 | Other airports | Domestic | P180 | 945.957 | 1.1868 | 0.051624 | 1.1868 | 6.2093 | 4.0011 | 4.0011 | 0 | 24.5252 | 3.7169 | 0.11868 | 0 | 0
2024 | Other airports | Domestic | P46T | 4321.075 | 0.61402 | 0.02671 | 0.61402 | 3.9977 | 0.00095589 | 0.00095589 | 0 | 1.2084 | 1.9231 | 0.061402 | 0 | 0
2024 | Other airports | Domestic | PAY3 | 99.352 | 1.5406 | 0.067015 | 1.5406 | 8.3509 | 0.10839 | 0.10839 | 0 | 16.7135 | 4.8251 | 0.15406 | 0 | 0
2024 | Other airports | Domestic | PC12 | 29268.664 | 0.97168 | 0.042268 | 0.97168 | 5.747 | 0.76827 | 0.76827 | 0 | 10.7901 | 3.0433 | 0.097168 | 0 | 0
2024 | Other airports | Domestic | PC24 | 363.602 | 2.047 | 0.089046 | 2.047 | 21.5424 | 4.2718 | 4.2718 | 0 | 20.3529 | 6.4113 | 0.2047 | 0.3849 | 0.14787
2024 | Other airports | Domestic | Piston | 379491.97 | 0 | 0 | 0 | 0 | 0 | 0 | 0 | 0 | 0 | 0 | 0 | 0
2024 | Other airports | Domestic | PRM1 | 215.982 | 1.6877 | 0.073413 | 1.6877 | 15.2407 | 5.9902 | 5.9902 | 0 | 23.866 | 5.2857 | 0.16877 | 0.32622 | 0.12536
2024 | Other airports | Domestic | R66 | 3768.481 | 1.0505 | 0.045696 | 1.0505 | 6.2122 | 7.0855 | 7.0855 | 0 | 8.811 | 3.2901 | 0.10505 | 0.19258 | 0.19258
2024 | Other airports | Domestic | SB20 | 242.98 | 3.0633 | 0.13326 | 3.0633 | 30.7953 | 0.26441 | 0.26441 | 0 | 14.8285 | 9.5944 | 0.30633 | 0 | 0
2024 | Other airports | Domestic | SH36 | 232.306 | 2.0631 | 0.089745 | 2.0631 | 11.6707 | 2.5209 | 2.5209 | 0 | 25.9206 | 6.4616 | 0.20631 | 0 | 0
2024 | Other airports | Domestic | SW4 | 10466.846 | 1.3231 | 0.057555 | 1.3231 | 14.5924 | 0.26212 | 0.26212 | 0 | 4.2569 | 4.144 | 0.13231 | 0 | 0
2024 | Other airports | Domestic | TBM8 | 267.938 | 0.88712 | 0.03859 | 0.88712 | 5.1143 | 1.1544 | 1.1544 | 0 | 11.5282 | 2.7785 | 0.088712 | 0 | 0
2024 | Other airports | Domestic | UL | 8250.549 | 0 | 0 | 0 | 0 | 0 | 0 | 0 | 0 | 0 | 0 | 0 | 0
2024 | Copenhagen | International | A19N | 7550.9 | 4.6175 | 0.20086 | 4.6175 | 53.9112 | 0.20819 | 0.20819 | 0 | 7.4373 | 14.4619 | 0.46175 | 0.42724 | 0.0044755
2024 | Copenhagen | International | A20N | 14579888.797 | 4.7958 | 0.20862 | 4.7958 | 64.2957 | 0.24282 | 0.24282 | 0 | 9.7723 | 15.0206 | 0.47958 | 0.42754 | 0.0045129
2024 | Copenhagen | International | A21N | 5435627.762 | 5.4378 | 0.23655 | 5.4378 | 74.5261 | 0.31519 | 0.31519 | 0 | 9.0462 | 17.0313 | 0.54378 | 0.61319 | 0.12817
2024 | Copenhagen | International | A306 | 274423.384 | 12.602 | 0.54819 | 12.602 | 220.8358 | 2.7384 | 2.7384 | 0 | 30.4099 | 39.4696 | 1.2602 | 1.4054 | 0.38711
2024 | Copenhagen | International | A318 | 16612.988 | 5.1295 | 0.22313 | 5.1295 | 66.9274 | 3.9927 | 3.9927 | 0 | 20.0184 | 16.0656 | 0.51295 | 0.58027 | 0.015483
2024 | Copenhagen | International | A319 | 2049509.611 | 5.1961 | 0.22603 | 5.1961 | 74.9263 | 4.094 | 4.094 | 0 | 19.6049 | 16.2742 | 0.51961 | 0.65121 | 0.017387
2024 | Copenhagen | International | A320 | 7816580.853 | 5.5319 | 0.24064 | 5.5319 | 84.4127 | 2.899 | 2.899 | 0 | 13.7181 | 17.326 | 0.55319 | 0.70581 | 0.066823
2024 | Copenhagen | International | A321 | 3288598.75 | 6.8079 | 0.29614 | 6.8079 | 111.4778 | 0.33801 | 0.33801 | 0 | 9.0491 | 21.3224 | 0.68079 | 1.6106 | 1.0463
2024 | Copenhagen | International | A332 | 72172.636 | 11.9673 | 0.52058 | 11.9673 | 180.0698 | 1.3641 | 1.3641 | 0 | 19.3228 | 37.4815 | 1.1967 | 1.5377 | 0.38794
2024 | Copenhagen | International | A333 | 7701600.47 | 11.0774 | 0.48187 | 11.0774 | 147.6515 | 0.52852 | 0.52852 | 0 | 12.6377 | 34.6943 | 1.1077 | 1.386 | 0.30967
2024 | Copenhagen | International | A338 | 885.892 | 11.6599 | 0.5072 | 11.6599 | 321.5138 | 0.0022329 | 0.0022329 | 0 | 12.7918 | 36.5188 | 1.166 | 1.5574 | 0.46464
2024 | Copenhagen | International | A339 | 124736.855 | 11.4653 | 0.49874 | 11.4653 | 288.0383 | 0.0022404 | 0.0022404 | 0 | 10.9026 | 35.9092 | 1.1465 | 1.5269 | 0.43053
2024 | Copenhagen | International | A342 | 319.844 | 15.8602 | 0.68992 | 15.8602 | 336.8733 | 8.9034 | 8.9034 | 0 | 71.6839 | 49.6743 | 1.586 | 4.6333 | 3.418
2024 | Copenhagen | International | A343 | 2212.437 | 15.3339 | 0.66702 | 15.3339 | 308.9116 | 6.9713 | 6.9713 | 0 | 61.6288 | 48.0257 | 1.5334 | 4.189 | 2.95
2024 | Copenhagen | International | A359 | 7024564.816 | 12.393 | 0.5391 | 12.393 | 239.0524 | 0.13581 | 0.13581 | 0 | 12.5391 | 38.815 | 1.2393 | 1.6698 | 0.42854
2024 | Copenhagen | International | AN12 | 7976.394 | 7.2211 | 0.31412 | 7.2211 | 86.7914 | 0.027222 | 0.027222 | 0 | 13.1577 | 22.6166 | 0.72211 | 0 | 0
2024 | Copenhagen | International | AN26 | 335.568 | 4.1344 | 0.17985 | 4.1344 | 8.2758 | 9.9138 | 9.9138 | 0 | 80.4509 | 12.9489 | 0.41344 | 0 | 0
2024 | Copenhagen | International | AT43 | 9940.764 | 2.149 | 0.093481 | 2.149 | 23.0828 | 0.00027323 | 0.00027323 | 0 | 7.5954 | 6.7307 | 0.2149 | 0 | 0
2024 | Copenhagen | International | AT72 | 88556.178 | 2.5675 | 0.11169 | 2.5675 | 36.1087 | 0.00033633 | 0.00033633 | 0 | 7.5819 | 8.0415 | 0.25675 | 0 | 0
2024 | Copenhagen | International | AT76 | 316980.025 | 2.8709 | 0.12488 | 2.8709 | 39.58 | 0.00034463 | 0.00034463 | 0 | 11.2671 | 8.9916 | 0.28709 | 0 | 0
2024 | Copenhagen | International | B190 | 937.07 | 1.4826 | 0.064492 | 1.4826 | 8.1019 | 2.3995 | 2.3995 | 0 | 23.3706 | 4.6434 | 0.14826 | 0 | 0
2024 | Copenhagen | International | B38M | 8107880.553 | 4.7631 | 0.2072 | 4.7631 | 73.6778 | 0.48854 | 0.48854 | 0 | 5.1625 | 14.9181 | 0.47631 | 0.44706 | 0.0042213
2024 | Copenhagen | International | B39M | 154785.12 | 4.9292 | 0.21442 | 4.9292 | 75.811 | 0.44855 | 0.44855 | 0 | 4.0712 | 15.4382 | 0.49292 | 0.44648 | 0.00551
2024 | Copenhagen | International | B701 | 4100.233 | 12.1962 | 0.53054 | 12.1962 | 87.7401 | 102.3493 | 102.3493 | 0 | 95.258 | 38.1985 | 1.2196 | 23.7547 | 14.6862
2024 | Copenhagen | International | B733 | 13722.283 | 5.8493 | 0.25445 | 5.8493 | 70.2757 | 1.3721 | 1.3721 | 0 | 22.4569 | 18.3201 | 0.58493 | 0.55203 | 0.06052
2024 | Copenhagen | International | B734 | 157911.738 | 6.2145 | 0.27033 | 6.2145 | 79.1062 | 0.96836 | 0.96836 | 0 | 20.6659 | 19.4639 | 0.62145 | 0.60855 | 0.096309
2024 | Copenhagen | International | B737 | 327577.753 | 5.0991 | 0.22181 | 5.0991 | 71.9607 | 1.4858 | 1.4858 | 0 | 9.939 | 15.9703 | 0.50991 | 0.66204 | 0.10648
2024 | Copenhagen | International | B738 | 14346926.11 | 5.7117 | 0.24846 | 5.7117 | 83.7694 | 1.8193 | 1.8193 | 0 | 12.8368 | 17.8891 | 0.57117 | 0.70695 | 0.13539
2024 | Copenhagen | International | B739 | 131180.946 | 6.1542 | 0.26771 | 6.1542 | 96.2987 | 1.637 | 1.637 | 0 | 10.8661 | 19.2749 | 0.61542 | 0.73012 | 0.16649
2024 | Copenhagen | International | B744 | 12125.889 | 19.9735 | 0.86885 | 19.9735 | 384.9206 | 12.4642 | 12.4642 | 0 | 27.3341 | 62.5572 | 1.9974 | 3.9431 | 0.9765
2024 | Copenhagen | International | B752 | 669186.605 | 8.1408 | 0.35413 | 8.1408 | 96.805 | 0.34197 | 0.34197 | 0 | 19.8569 | 25.4971 | 0.81408 | 1.4774 | 0.78294
2024 | Copenhagen | International | B753 | 76452.405 | 8.5321 | 0.37115 | 8.5321 | 94.3541 | 0.54124 | 0.54124 | 0 | 18.1567 | 26.7224 | 0.85321 | 1.3943 | 0.62627
2024 | Copenhagen | International | B762 | 3044.267 | 10.3252 | 0.44915 | 10.3252 | 134.1726 | 1.3382 | 1.3382 | 0 | 9.6788 | 32.3386 | 1.0325 | 1.0525 | 0.049839
2024 | Copenhagen | International | B763 | 991014.336 | 10.3679 | 0.451 | 10.3679 | 151.1572 | 2.8907 | 2.8907 | 0 | 17.0193 | 32.4721 | 1.0368 | 1.1492 | 0.11835
2024 | Copenhagen | International | B772 | 249922.382 | 13.0156 | 0.56618 | 13.0156 | 275.4789 | 1.3904 | 1.3904 | 0 | 14.613 | 40.7648 | 1.3016 | 1.3417 | 0.032717
2024 | Copenhagen | International | B773 | 2736.777 | 15.2174 | 0.66195 | 15.2174 | 259.1245 | 0.18869 | 0.18869 | 0 | 8.7844 | 47.6607 | 1.5217 | 1.5833 | 0.27506
2024 | Copenhagen | International | B77L | 239586.483 | 16.3066 | 0.70934 | 16.3066 | 337.7798 | 1.8841 | 1.8841 | 0 | 25.385 | 51.0723 | 1.6307 | 1.5523 | 0.084457
2024 | Copenhagen | International | B77W | 1916249.686 | 17.0425 | 0.74135 | 17.0425 | 358.6919 | 1.6245 | 1.6245 | 0 | 21.5443 | 53.3772 | 1.7043 | 1.6325 | 0.086338
2024 | Copenhagen | International | B788 | 2394348.226 | 9.8117 | 0.42681 | 9.8117 | 103.7589 | 0.4794 | 0.4794 | 0 | 13.563 | 30.7302 | 0.98117 | 1.1603 | 0.10792
2024 | Copenhagen | International | B789 | 2076540.927 | 10.506 | 0.45701 | 10.506 | 121.1838 | 0.51995 | 0.51995 | 0 | 13.2822 | 32.9047 | 1.0506 | 1.2253 | 0.11371
2024 | Copenhagen | International | B78X | 11030.22 | 11.0742 | 0.48173 | 11.0742 | 176.3467 | 0.59045 | 0.59045 | 0 | 7.9422 | 34.6845 | 1.1074 | 1.1072 | 0.019696
2024 | Copenhagen | International | BCS1 | 152257.238 | 4.8769 | 0.21215 | 4.8769 | 83.1966 | 0.045334 | 0.045334 | 0 | 4.047 | 15.2745 | 0.48769 | 0.46162 | 0.013906
2024 | Copenhagen | International | BCS3 | 1823166.063 | 5.4838 | 0.23854 | 5.4838 | 90.0067 | 0.032985 | 0.032985 | 0 | 5.3707 | 17.1752 | 0.54838 | 0.44775 | 0.011716
2024 | Copenhagen | International | BE20 | 9935.559 | 1.0164 | 0.044213 | 1.0164 | 5.8874 | 0.00028329 | 0.00028329 | 0 | 4.4013 | 3.1833 | 0.10164 | 0 | 0
2024 | Copenhagen | International | BE40 | 7621.083 | 1.2123 | 0.052734 | 1.2123 | 8.513 | 16.2037 | 16.2037 | 0 | 17.0122 | 3.7969 | 0.12123 | 0.43548 | 0.053814
2024 | Copenhagen | International | C208 | 486.064 | 0.77511 | 0.033717 | 0.77511 | 5.1397 | 0.0014748 | 0.0014748 | 0 | 1.0481 | 2.4276 | 0.077511 | 0 | 0
2024 | Copenhagen | International | C425 | 1229.155 | 1.1977 | 0.052102 | 1.1977 | 8.2072 | -0.0023411 | -0.0023411 | 0 | 1.5479 | 3.7513 | 0.11977 | 0 | 0
2024 | Copenhagen | International | C500 | 42389.71 | 1.2193 | 0.053041 | 1.2193 | 5.9449 | 1.4522 | 1.4522 | 0 | 23.7208 | 3.819 | 0.12193 | 0.20928 | 0.051937
2024 | Copenhagen | International | C510 | 6404.511 | 0.97572 | 0.042444 | 0.97572 | 10.693 | 0.4802 | 0.4802 | 0 | 1.5332 | 3.056 | 0.097572 | 0.11049 | 0
2024 | Copenhagen | International | C550 | 15633.798 | 1.3455 | 0.058528 | 1.3455 | 6.6126 | 6.1103 | 6.1103 | 0 | 36.1012 | 4.214 | 0.13455 | 0.41978 | 0
2024 | Copenhagen | International | C560 | 4218.226 | 1.536 | 0.066818 | 1.536 | 11.2575 | 11.1851 | 11.1851 | 0 | 19.1759 | 4.8109 | 0.1536 | 0.55525 | 0.079512
2024 | Copenhagen | International | C56X | 67809.72 | 1.6192 | 0.070434 | 1.6192 | 11.4615 | 2.4185 | 2.4185 | 0 | 25.2801 | 5.0713 | 0.16192 | 0.38343 | 0
2024 | Copenhagen | International | C650 | 8909.852 | 1.794 | 0.078039 | 1.794 | 24.1691 | 0.38211 | 0.38211 | 0 | 6.3988 | 5.6188 | 0.1794 | 0.26264 | 0.076339
2024 | Copenhagen | International | C680 | 5934.413 | 2.0589 | 0.08956 | 2.0589 | 30.2526 | 0.18716 | 0.18716 | 0 | 14.2977 | 6.4483 | 0.20589 | 0.19757 | 0.014386
2024 | Copenhagen | International | C68A | 37019.014 | 2.032 | 0.088394 | 2.032 | 29.69 | 0.17774 | 0.17774 | 0 | 14.3 | 6.3643 | 0.2032 | 0.20393 | 0.013733
2024 | Copenhagen | International | C700 | 1633.156 | 2.1932 | 0.095403 | 2.1932 | 28.3751 | 0.31961 | 0.31961 | 0 | 7.9043 | 6.869 | 0.21932 | 0.47515 | 0.26346
2024 | Copenhagen | International | C750 | 2713.345 | 2.1609 | 0.093998 | 2.1609 | 31.2307 | 0.3397 | 0.3397 | 0 | 2.0679 | 6.7679 | 0.21609 | 0.21252 | 0.010549
2024 | Copenhagen | International | CL30 | 13029.808 | 2.0805 | 0.0905 | 2.0805 | 25.3302 | 0.29481 | 0.29481 | 0 | 6.3707 | 6.516 | 0.20805 | 0.42117 | 0.20074
2024 | Copenhagen | International | CL60 | 67614.097 | 2.2946 | 0.099816 | 2.2946 | 21.9661 | 0.1664 | 0.1664 | 0 | 8.6922 | 7.1867 | 0.22946 | 0.21684 | 0.0050835
2024 | Copenhagen | International | CRJ2 | 12597.495 | 2.5453 | 0.11072 | 2.5453 | 19.7043 | 0.51193 | 0.51193 | 0 | 3.3334 | 7.9719 | 0.25453 | 0.279 | 0.051707
2024 | Copenhagen | International | CRJ9 | 3717182.877 | 3.9585 | 0.17219 | 3.9585 | 42.9746 | 0.18969 | 0.18969 | 0 | 11.0515 | 12.398 | 0.39585 | 0.32151 | 0.0070424
2024 | Copenhagen | International | CRJX | 50147.055 | 3.9337 | 0.17111 | 3.9337 | 43.4413 | 0.19749 | 0.19749 | 0 | 12.2386 | 12.3203 | 0.39337 | 0.32093 | 0.012976
2024 | Copenhagen | International | D328 | 1685.303 | 1.5138 | 0.065848 | 1.5138 | 16.8677 | 0.00022073 | 0.00022073 | 0 | 5.1647 | 4.7411 | 0.15138 | 0 | 0
2024 | Copenhagen | International | DH8D | 279577.795 | 3.4253 | 0.149 | 3.4253 | 49.5618 | 3.6658 | 3.6658 | 0 | 11.7588 | 10.728 | 0.34253 | 0 | 0
2024 | Copenhagen | International | DHC6 | 384.984 | 1.8437 | 0.080199 | 1.8437 | 13.2747 | 0.00021755 | 0.00021755 | 0 | 2.0574 | 5.7744 | 0.18437 | 0 | 0
2024 | Copenhagen | International | E110 | 769.968 | 1.1415 | 0.049653 | 1.1415 | 8.0127 | 0.000286 | 0.000286 | 0 | 1.4309 | 3.575 | 0.11415 | 0 | 0
2024 | Copenhagen | International | E120 | 1231.248 | 1.363 | 0.059289 | 1.363 | 11.3463 | 0.00020605 | 0.00020605 | 0 | 9.9496 | 4.2688 | 0.1363 | 0 | 0
2024 | Copenhagen | International | E135 | 16976.324 | 2.5514 | 0.11099 | 2.5514 | 26.1674 | 0.19963 | 0.19963 | 0 | 8.1084 | 7.991 | 0.25514 | 0.24941 | 0.035157
2024 | Copenhagen | International | E145 | 11622.635 | 2.6339 | 0.11458 | 2.6339 | 33.7292 | 1.4473 | 1.4473 | 0 | 5.5163 | 8.2494 | 0.26339 | 0.3418 | 0.014326
2024 | Copenhagen | International | E170 | 95933.403 | 3.7343 | 0.16244 | 3.7343 | 40.0197 | 0.19505 | 0.19505 | 0 | 12.0591 | 11.6959 | 0.37343 | 0.30338 | 0.0067072
2024 | Copenhagen | International | E190 | 648460.923 | 4.4412 | 0.19319 | 4.4412 | 57.2686 | 0.24104 | 0.24104 | 0 | 13.9818 | 13.9098 | 0.44412 | 0.60582 | 0.22039
2024 | Copenhagen | International | E195 | 2102797.523 | 4.7657 | 0.20731 | 4.7657 | 54.8565 | 2.2287 | 2.2287 | 0 | 24.5333 | 14.9261 | 0.47657 | 0.50824 | 0.086637
2024 | Copenhagen | International | E290 | 20830.889 | 3.8283 | 0.16653 | 3.8283 | 50.6128 | 0.071279 | 0.071279 | 0 | 6.4292 | 11.9903 | 0.38283 | 0.33113 | 0.005537
2024 | Copenhagen | International | E295 | 233997.311 | 5.038 | 0.21915 | 5.038 | 74.2665 | 0.08828 | 0.08828 | 0 | 5.8078 | 15.779 | 0.5038 | 0.41857 | 0.0080339
2024 | Copenhagen | International | E50P | 4196.325 | 0.89584 | 0.038969 | 0.89584 | 9.9273 | 1.1411 | 1.1411 | 0 | 2.2307 | 2.8058 | 0.089584 | 0.12004 | 0
2024 | Copenhagen | International | E545 | 12630.385 | 1.9931 | 0.0867 | 1.9931 | 23.611 | 0.29202 | 0.29202 | 0 | 7.278 | 6.2424 | 0.19931 | 0.40797 | 0.20431
2024 | Copenhagen | International | E550 | 11777.777 | 2.1425 | 0.093197 | 2.1425 | 26.5332 | 0.28249 | 0.28249 | 0 | 7.194 | 6.7102 | 0.21425 | 0.44313 | 0.23755
2024 | Copenhagen | International | E55P | 66575.585 | 1.3016 | 0.05662 | 1.3016 | 8.1624 | 8.0442 | 8.0442 | 0 | 33.3322 | 4.0767 | 0.13016 | 0.37536 | 0
2024 | Copenhagen | International | E75L | 60223.163 | 3.6986 | 0.16089 | 3.6986 | 39.7493 | 0.19554 | 0.19554 | 0 | 12.5662 | 11.584 | 0.36986 | 0.29836 | 0.006445
2024 | Copenhagen | International | EA50 | 1580.05 | 0.58017 | 0.025237 | 0.58017 | 4.5684 | 4.1754 | 4.1754 | 0 | 6.8474 | 1.8171 | 0.058017 | 0.11642 | 0
2024 | Copenhagen | International | F2TH | 201492.776 | 2.0981 | 0.091268 | 2.0981 | 7.155 | 4.3538 | 4.3538 | 0 | 121.3119 | 6.5713 | 0.20981 | 0.27242 | 0
2024 | Copenhagen | International | F900 | 24026.099 | 2.0712 | 0.090095 | 2.0712 | 25.3723 | 0.9588 | 0.9588 | 0 | 10.6708 | 6.4868 | 0.20712 | 0.31903 | 0.073073
2024 | Copenhagen | International | FA10 | 613.537 | 1.4663 | 0.063784 | 1.4663 | 13.5118 | 1.0731 | 1.0731 | 0 | 10.0948 | 4.5924 | 0.14663 | 0.26588 | 0.073468
2024 | Copenhagen | International | FA20 | 1795.611 | 2.1815 | 0.094894 | 2.1815 | 32.8019 | 0.31708 | 0.31708 | 0 | 5.7734 | 6.8323 | 0.21815 | 0.30006 | 0.092476
2024 | Copenhagen | International | FA50 | 6002.539 | 1.6011 | 0.069647 | 1.6011 | 17.3291 | 0.56394 | 0.56394 | 0 | 7.9041 | 5.0146 | 0.16011 | 0.28991 | 0.034633
2024 | Copenhagen | International | FA7X | 33459.013 | 2.6598 | 0.1157 | 2.6598 | 30.5263 | 0.19498 | 0.19498 | 0 | 5.5845 | 8.3306 | 0.26598 | 0.3141 | 0.043581
2024 | Copenhagen | International | FA8X | 17268.127 | 2.4354 | 0.10594 | 2.4354 | 25.4705 | 0.048369 | 0.048369 | 0 | 1.9998 | 7.6277 | 0.24354 | 0.30979 | 0.028582
2024 | Copenhagen | International | G150 | 3759.202 | 1.5134 | 0.065834 | 1.5134 | 19.5804 | 0.76473 | 0.76473 | 0 | 7.7721 | 4.74 | 0.15134 | 0.23189 | 0.055372
2024 | Copenhagen | International | GA5C | 5388.198 | 2.3505 | 0.10225 | 2.3505 | 24.8764 | 0.25242 | 0.25242 | 0 | 1.2045 | 7.3619 | 0.23505 | 0.34771 | 0.001761
2024 | Copenhagen | International | GA6C | 17754.508 | 3.1356 | 0.1364 | 3.1356 | 40.7613 | 0.45167 | 0.45167 | 0 | 1.5296 | 9.8208 | 0.31356 | 0.41816 | 0.0039432
2024 | Copenhagen | International | GL5T | 18627.166 | 3.1089 | 0.13524 | 3.1089 | 31.0089 | 0.26179 | 0.26179 | 0 | 10.3482 | 9.737 | 0.31089 | 0.74837 | 0.35513
2024 | Copenhagen | International | GL7T | 58245.735 | 3.2586 | 0.14175 | 3.2586 | 33.3117 | 0.2519 | 0.2519 | 0 | 10.2445 | 10.2058 | 0.32586 | 0.78628 | 0.37779
2024 | Copenhagen | International | GLEX | 170379.66 | 3.3301 | 0.14486 | 3.3301 | 34.5341 | 0.27008 | 0.27008 | 0 | 10.5953 | 10.4299 | 0.33301 | 0.82549 | 0.42778
2024 | Copenhagen | International | GLF4 | 24097.493 | 3.6719 | 0.15973 | 3.6719 | 38.6732 | 0.65853 | 0.65853 | 0 | 8.5291 | 11.5004 | 0.36719 | 0.51561 | 0.095253
2024 | Copenhagen | International | GLF5 | 56577.089 | 3.0385 | 0.13217 | 3.0385 | 29.446 | 0.29261 | 0.29261 | 0 | 10.8202 | 9.5165 | 0.30385 | 0.598 | 0.23309
2024 | Copenhagen | International | GLF6 | 97994.099 | 3.165 | 0.13768 | 3.165 | 27.188 | 0.22745 | 0.22745 | 0 | 8.1086 | 9.9129 | 0.3165 | 0.55089 | 0.14875
2024 | Copenhagen | International | H25B | 22662.314 | 1.8582 | 0.080833 | 1.8582 | 26.6909 | 0.69788 | 0.69788 | 0 | 8.008 | 5.82 | 0.18582 | 0.27475 | 0.070428
2024 | Copenhagen | International | HA4T | 3275.385 | 1.8781 | 0.081697 | 1.8781 | 18.4296 | 0.20215 | 0.20215 | 0 | 6.22 | 5.8822 | 0.18781 | 0.29375 | 0.090663
2024 | Copenhagen | International | HDJT | 2650.694 | 0.84938 | 0.036948 | 0.84938 | 5.3182 | 3.5134 | 3.5134 | 0 | 19.0951 | 2.6603 | 0.084938 | 0.2561 | 0.031122
2024 | Copenhagen | International | J328 | 1887.541 | 2.6705 | 0.11617 | 2.6705 | 42.8839 | 0.0075749 | 0.0075749 | 0 | 13.6136 | 8.364 | 0.26705 | 0.22525 | 0.02088
2024 | Copenhagen | International | JS32 | 862.064 | 1.2234 | 0.053218 | 1.2234 | 10.0248 | 1.2464 | 1.2464 | 0 | 10.0998 | 3.8317 | 0.12234 | 0 | 0
2024 | Copenhagen | International | LJ40 | 18118.205 | 1.2929 | 0.056241 | 1.2929 | 14.8534 | 0.96245 | 0.96245 | 0 | 9.2277 | 4.0493 | 0.12929 | 0.21015 | 0.04731
2024 | Copenhagen | International | LJ75 | 2085.45 | 1.7016 | 0.07402 | 1.7016 | 22.5606 | 0.41194 | 0.41194 | 0 | 6.9148 | 5.3294 | 0.17016 | 0.2678 | 0.066954
2024 | Copenhagen | International | P180 | 4197.855 | 1.0416 | 0.045311 | 1.0416 | 4.7354 | 5.0312 | 5.0312 | 0 | 27.9581 | 3.2624 | 0.10416 | 0 | 0
2024 | Copenhagen | International | PC12 | 15499.347 | 0.72702 | 0.031625 | 0.72702 | 3.8848 | 0.88628 | 0.88628 | 0 | 10.9795 | 2.277 | 0.072702 | 0 | 0
2024 | Copenhagen | International | PC24 | 16598.623 | 1.4711 | 0.063994 | 1.4711 | 13.8051 | 2.1331 | 2.1331 | 0 | 12.9894 | 4.6076 | 0.14711 | 0.28292 | 0.06581
2024 | Copenhagen | International | Piston | 2381.466 | 0 | 0 | 0 | 0 | 0 | 0 | 0 | 0 | 0 | 0 | 0 | 0
2024 | Copenhagen | International | PRM1 | 6074.404 | 1.14 | 0.049591 | 1.14 | 8.812 | 2.7353 | 2.7353 | 0 | 15.3553 | 3.5706 | 0.114 | 0.2454 | 0.049226
2024 | Copenhagen | International | PUMA | 794.677 | 3.7321 | 0.16235 | 3.7321 | 38.2028 | 8.863 | 8.863 | 0 | 10.7075 | 11.689 | 0.37321 | 1.0606 | 1.0606
2024 | Copenhagen | International | SB20 | 991.133 | 2.5721 | 0.11189 | 2.5721 | 25.4009 | 0.18536 | 0.18536 | 0 | 11.6868 | 8.0559 | 0.25721 | 0 | 0
2024 | Copenhagen | International | SF34 | 191755.846 | 1.6738 | 0.072811 | 1.6738 | 20.1078 | 2.3386 | 2.3386 | 0 | 4.8161 | 5.2424 | 0.16738 | 0 | 0
2024 | Copenhagen | International | SF50 | 5296.422 | 0.69823 | 0.030373 | 0.69823 | 4.3364 | 2.5577 | 2.5577 | 0 | 15.2667 | 2.1868 | 0.069823 | 0.22636 | 0.031704
2024 | Copenhagen | International | SH36 | 170.47 | 2.0132 | 0.087576 | 2.0132 | 11.2375 | 2.6169 | 2.6169 | 0 | 26.4247 | 6.3055 | 0.20132 | 0 | 0
2024 | Copenhagen | International | SW4 | 3247.142 | 1.0876 | 0.047309 | 1.0876 | 11.434 | 0.23164 | 0.23164 | 0 | 3.6992 | 3.4063 | 0.10876 | 0 | 0
2024 | Copenhagen | International | TBM7 | 1341.952 | 0.63043 | 0.027424 | 0.63043 | 3.2705 | 0.91828 | 0.91828 | 0 | 9.978 | 1.9745 | 0.063043 | 0 | 0
2024 | Other Airports | International | A109 | 568.698 | 1.8457 | 0.080289 | 1.8457 | 11.3143 | 11.6269 | 11.6269 | 0 | 14.4311 | 5.7808 | 0.18457 | 0.34696 | 0.34696
2024 | Other Airports | International | A139 | 6296.906 | 3.4428 | 0.14976 | 3.4428 | 32.3913 | 9.5988 | 9.5988 | 0 | 11.648 | 10.7828 | 0.34428 | 0.91051 | 0.91051
2024 | Other Airports | International | A169 | 1448.132 | 2.5147 | 0.10939 | 2.5147 | 19.8568 | 9.7856 | 9.7856 | 0 | 11.9848 | 7.8761 | 0.25147 | 0.5741 | 0.5741
2024 | Other Airports | International | A189 | 725.364 | 3.9736 | 0.17285 | 3.9736 | 43.2245 | 8.406 | 8.406 | 0 | 10.1229 | 12.4455 | 0.39736 | 1.1887 | 1.1887
2024 | Other Airports | International | A20N | 418195.107 | 4.5952 | 0.19989 | 4.5952 | 53.4017 | 0.20987 | 0.20987 | 0 | 7.247 | 14.392 | 0.45952 | 0.43562 | 0.0042969
2024 | Other Airports | International | A21N | 26350.033 | 5.6159 | 0.24429 | 5.6159 | 81.1431 | 0.34407 | 0.34407 | 0 | 12.0818 | 17.589 | 0.56159 | 0.63687 | 0.16333
2024 | Other Airports | International | A306 | 1932.54 | 12.4083 | 0.53976 | 12.4083 | 218.8527 | 2.7617 | 2.7617 | 0 | 30.4658 | 38.8627 | 1.2408 | 1.3872 | 0.37167
2024 | Other Airports | International | A310 | 45660.072 | 9.4421 | 0.41073 | 9.4421 | 123.2243 | 1.3648 | 1.3648 | 0 | 12.5185 | 29.5727 | 0.94421 | 0.93039 | 0.053883
2024 | Other Airports | International | A319 | 699213.557 | 5.1728 | 0.22502 | 5.1728 | 73.879 | 3.9606 | 3.9606 | 0 | 18.9624 | 16.2011 | 0.51728 | 0.64984 | 0.016987
2024 | Other Airports | International | A320 | 1736886.971 | 5.3882 | 0.23439 | 5.3882 | 77.8119 | 2.5269 | 2.5269 | 0 | 11.809 | 16.876 | 0.53882 | 0.70211 | 0.05504
2024 | Other Airports | International | A321 | 999187.587 | 6.6652 | 0.28994 | 6.6652 | 103.6794 | 0.34394 | 0.34394 | 0 | 8.0624 | 20.8754 | 0.66652 | 1.6038 | 1.0333
2024 | Other Airports | International | A332 | 69173.464 | 11.9213 | 0.51858 | 11.9213 | 182.1889 | 1.52 | 1.52 | 0 | 20.6473 | 37.3376 | 1.1921 | 1.5532 | 0.38743
2024 | Other Airports | International | A333 | 5865.673 | 11.632 | 0.50599 | 11.632 | 174.0846 | 1.3816 | 1.3816 | 0 | 20.5079 | 36.4314 | 1.1632 | 1.4768 | 0.41002
2024 | Other Airports | International | A339 | 2493.943 | 11.513 | 0.50082 | 11.513 | 303.7651 | 0.002267 | 0.002267 | 0 | 11.9141 | 36.0588 | 1.1513 | 1.546 | 0.43664
2024 | Other Airports | International | A343 | 1421.13 | 15.2315 | 0.66257 | 15.2315 | 304.3125 | 6.6993 | 6.6993 | 0 | 60.075 | 47.705 | 1.5231 | 4.065 | 2.8266
2024 | Other Airports | International | A359 | 8559.598 | 13.5136 | 0.58784 | 13.5136 | 316.7427 | 1.0619 | 1.0619 | 0 | 31.307 | 42.3246 | 1.3514 | 1.6966 | 0.52762
2024 | Other Airports | International | AN12 | 6926.547 | 7.4206 | 0.3228 | 7.4206 | 89.1415 | 0.032697 | 0.032697 | 0 | 13.9254 | 23.2413 | 0.74206 | 0 | 0
2024 | Other Airports | International | AN26 | 3978.528 | 3.7934 | 0.16501 | 3.7934 | 7.395 | 6.7129 | 6.7129 | 0 | 68.2954 | 11.881 | 0.37934 | 0 | 0
2024 | Other Airports | International | AS32 | 3700.545 | 4.0648 | 0.17682 | 4.0648 | 45.1512 | 8.2629 | 8.2629 | 0 | 9.9397 | 12.7308 | 0.40648 | 1.2373 | 1.2373
2024 | Other Airports | International | AS35 | 213.71 | 1.3629 | 0.059285 | 1.3629 | 10.0569 | 6.0326 | 6.0326 | 0 | 7.4147 | 4.2685 | 0.13629 | 0.2946 | 0.2946
2024 | Other Airports | International | AS3B | 260.319 | 4.2657 | 0.18556 | 4.2657 | 49.4568 | 7.9928 | 7.9928 | 0 | 9.5931 | 13.3602 | 0.42657 | 1.345 | 1.345
2024 | Other Airports | International | AS50 | 1209.739 | 1.3902 | 0.060476 | 1.3902 | 10.4261 | 5.9673 | 5.9673 | 0 | 7.3283 | 4.3542 | 0.13902 | 0.30441 | 0.30441
2024 | Other Airports | International | ASTR | 913.166 | 1.7424 | 0.075794 | 1.7424 | 24.513 | 1.2669 | 1.2669 | 0 | 10.7107 | 5.4572 | 0.17424 | 0.258 | 0.084154
2024 | Other Airports | International | AT43 | 1439.233 | 2.1219 | 0.092302 | 2.1219 | 22.8483 | 0.00027079 | 0.00027079 | 0 | 7.2438 | 6.6458 | 0.21219 | 0 | 0
2024 | Other Airports | International | AT45 | 1875.989 | 2.1567 | 0.093815 | 2.1567 | 26.0162 | 0.00029747 | 0.00029747 | 0 | 7.4241 | 6.7547 | 0.21567 | 0 | 0
2024 | Other Airports | International | AT46 | 1455.628 | 2.1115 | 0.091852 | 2.1115 | 26.5648 | 0.00030495 | 0.00030495 | 0 | 5.4196 | 6.6133 | 0.21115 | 0 | 0
2024 | Other Airports | International | AT72 | 42061.881 | 2.6275 | 0.1143 | 2.6275 | 36.3853 | 0.0003331 | 0.0003331 | 0 | 8.4151 | 8.2295 | 0.26275 | 0 | 0
2024 | Other Airports | International | AT75 | 48948.527 | 2.726 | 0.11858 | 2.726 | 40.9955 | 0.00035822 | 0.00035822 | 0 | 8.0497 | 8.5378 | 0.2726 | 0 | 0
2024 | Other Airports | International | AT76 | 141985.146 | 2.919 | 0.12698 | 2.919 | 46.1828 | 0.0003697 | 0.0003697 | 0 | 8.5082 | 9.1422 | 0.2919 | 0 | 0
2024 | Other Airports | International | B06 | 665.277 | 1.1286 | 0.049093 | 1.1286 | 7.1352 | 6.7037 | 6.7037 | 0 | 8.307 | 3.5347 | 0.11286 | 0.2169 | 0.2169
2024 | Other Airports | International | B190 | 7183.961 | 1.2205 | 0.05309 | 1.2205 | 5.8536 | 2.8818 | 2.8818 | 0 | 25.7029 | 3.8225 | 0.12205 | 0 | 0
2024 | Other Airports | International | B206 | 471.222 | 1.2089 | 0.052587 | 1.2089 | 8.1033 | 6.4245 | 6.4245 | 0 | 7.9365 | 3.7862 | 0.12089 | 0.24258 | 0.24258
2024 | Other Airports | International | B214 | 154.185 | 3.0675 | 0.13344 | 3.0675 | 41.5433 | 4.2767 | 4.2767 | 0 | 5.0911 | 9.6075 | 0.30675 | 1.0879 | 1.0879
2024 | Other Airports | International | B350 | 30402.813 | 1.1203 | 0.048733 | 1.1203 | 5.8103 | 0.0029097 | 0.0029097 | 0 | 10.9155 | 3.5088 | 0.11203 | 0 | 0
2024 | Other Airports | International | B38M | 1710629.621 | 4.6839 | 0.20375 | 4.6839 | 71.0462 | 0.46983 | 0.46983 | 0 | 4.5673 | 14.6699 | 0.46839 | 0.44904 | 0.0043782
2024 | Other Airports | International | B39M | 7799.184 | 4.9839 | 0.2168 | 4.9839 | 77.8603 | 0.4643 | 0.4643 | 0 | 4.5591 | 15.6097 | 0.49839 | 0.4453 | 0.005326
2024 | Other Airports | International | B412 | 205.182 | 3.0901 | 0.13442 | 3.0901 | 25.7478 | 10.8556 | 10.8556 | 0 | 13.2577 | 9.6783 | 0.30901 | 0.7375 | 0.7375
2024 | Other Airports | International | B505 | 1336.413 | 1.1756 | 0.051139 | 1.1756 | 7.6989 | 6.5307 | 6.5307 | 0 | 8.0777 | 3.682 | 0.11756 | 0.23184 | 0.23184
2024 | Other Airports | International | B732 | 29325.084 | 6.1782 | 0.26875 | 6.1782 | 60.3506 | 3.6048 | 3.6048 | 0 | 17.9556 | 19.35 | 0.61782 | 1.3029 | 0.59996
2024 | Other Airports | International | B733 | 18374.774 | 5.6328 | 0.24503 | 5.6328 | 63.3845 | 0.9361 | 0.9361 | 0 | 16.1227 | 17.6419 | 0.56328 | 0.54827 | 0.056215
2024 | Other Airports | International | B734 | 48857.225 | 6.1586 | 0.2679 | 6.1586 | 76.2993 | 0.84271 | 0.84271 | 0 | 18.3672 | 19.2889 | 0.61586 | 0.60837 | 0.091323
2024 | Other Airports | International | B735 | 9915.836 | 5.314 | 0.23116 | 5.314 | 58.8767 | 1.0707 | 1.0707 | 0 | 18.148 | 16.6436 | 0.5314 | 0.52629 | 0.052853
2024 | Other Airports | International | B737 | 313787.964 | 5.1569 | 0.22432 | 5.1569 | 74.5222 | 1.5641 | 1.5641 | 0 | 10.6408 | 16.1513 | 0.51569 | 0.6693 | 0.1151
2024 | Other Airports | International | B738 | 6941625.617 | 5.6284 | 0.24484 | 5.6284 | 80.7001 | 1.6897 | 1.6897 | 0 | 11.6165 | 17.6282 | 0.56284 | 0.697 | 0.12387
2024 | Other Airports | International | B739 | 49317.18 | 6.2875 | 0.27351 | 6.2875 | 100.8804 | 1.7419 | 1.7419 | 0 | 11.9493 | 19.6924 | 0.62875 | 0.75029 | 0.18628
2024 | Other Airports | International | B742 | 546.151 | 24.1884 | 1.0522 | 24.1884 | 450.4147 | 8.6742 | 8.6742 | 0 | 61.9973 | 75.7582 | 2.4188 | 3.2286 | 0.79674
2024 | Other Airports | International | B752 | 63203.09 | 8.3142 | 0.36167 | 8.3142 | 102.3532 | 0.36594 | 0.36594 | 0 | 21.4325 | 26.0401 | 0.83142 | 1.5787 | 0.90244
2024 | Other Airports | International | B762 | 52557.9 | 10.3295 | 0.44933 | 10.3295 | 134.0922 | 1.2649 | 1.2649 | 0 | 9.3363 | 32.3521 | 1.033 | 1.0303 | 0.048582
2024 | Other Airports | International | B763 | 889420.043 | 10.2984 | 0.44798 | 10.2984 | 153.3469 | 3.6545 | 3.6545 | 0 | 19.2655 | 32.2545 | 1.0298 | 1.1939 | 0.11766
2024 | Other Airports | International | B773 | 3702.168 | 15.2565 | 0.66366 | 15.2565 | 279.6125 | 0.3694 | 0.3694 | 0 | 12.2821 | 47.7835 | 1.5257 | 1.6489 | 0.26513
2024 | Other Airports | International | B77L | 271759.429 | 16.3239 | 0.71009 | 16.3239 | 336.6231 | 1.7803 | 1.7803 | 0 | 24.5525 | 51.1264 | 1.6324 | 1.5538 | 0.084505
2024 | Other Airports | International | BCS1 | 514.704 | 4.9506 | 0.21535 | 4.9506 | 86.8746 | 0.054952 | 0.054952 | 0 | 4.9596 | 15.5054 | 0.49506 | 0.45664 | 0.015484
2024 | Other Airports | International | BCS3 | 276708.121 | 5.2602 | 0.22882 | 5.2602 | 82.7148 | 0.021836 | 0.021836 | 0 | 3.4897 | 16.475 | 0.52602 | 0.45866 | 0.0090518
2024 | Other Airports | International | BE20 | 39601.11 | 1.077 | 0.046849 | 1.077 | 6.4545 | 0.00020321 | 0.00020321 | 0 | 4.296 | 3.3732 | 0.1077 | 0 | 0
2024 | Other Airports | International | BE30 | 1650.806 | 1.0955 | 0.047652 | 1.0955 | 5.6731 | 0.0064694 | 0.0064694 | 0 | 10.8541 | 3.431 | 0.10955 | 0 | 0
2024 | Other Airports | International | BE40 | 2760.516 | 1.219 | 0.053027 | 1.219 | 8.5666 | 17.6964 | 17.6964 | 0 | 18.5403 | 3.8179 | 0.1219 | 0.44401 | 0.055202
2024 | Other Airports | International | BE9L | 8481.203 | 0.93541 | 0.04069 | 0.93541 | 6.0765 | 0.010512 | 0.010512 | 0 | 1.7301 | 2.9297 | 0.093541 | 0 | 0
2024 | Other Airports | International | C208 | 12836.706 | 0.78256 | 0.034041 | 0.78256 | 5.193 | 0.001633 | 0.001633 | 0 | 1.0733 | 2.451 | 0.078256 | 0 | 0
2024 | Other Airports | International | C25A | 67770.123 | 1.2654 | 0.055044 | 1.2654 | 9.7279 | 2.9194 | 2.9194 | 0 | 17.2658 | 3.9632 | 0.12654 | 0.27842 | 0.05726
2024 | Other Airports | International | C25B | 27819.179 | 1.2844 | 0.05587 | 1.2844 | 10.4012 | 2.7162 | 2.7162 | 0 | 15.8364 | 4.0227 | 0.12844 | 0.26875 | 0.053626
2024 | Other Airports | International | C25C | 7588.105 | 1.4242 | 0.061951 | 1.4242 | 14.06 | 2.2177 | 2.2177 | 0 | 12.3019 | 4.4605 | 0.14242 | 0.26278 | 0.060412
2024 | Other Airports | International | C25M | 20615.994 | 1.0062 | 0.043768 | 1.0062 | 6.3523 | 3.9826 | 3.9826 | 0 | 21.648 | 3.1513 | 0.10062 | 0.29 | 0.040912
2024 | Other Airports | International | C425 | 1224.586 | 1.0925 | 0.047522 | 1.0925 | 7.3815 | -0.0013364 | -0.0013364 | 0 | 1.4807 | 3.4216 | 0.10925 | 0 | 0
2024 | Other Airports | International | C500 | 5048.688 | 1.1933 | 0.051907 | 1.1933 | 5.7289 | 1.3003 | 1.3003 | 0 | 23.0655 | 3.7373 | 0.11933 | 0.20047 | 0.049092
2024 | Other Airports | International | C501 | 602.064 | 1.388 | 0.060379 | 1.388 | 7.4054 | 2.1899 | 2.1899 | 0 | 25.5622 | 4.3473 | 0.1388 | 0.25432 | 0.06787
2024 | Other Airports | International | C510 | 8868.284 | 0.97585 | 0.042449 | 0.97585 | 10.712 | 0.46074 | 0.46074 | 0 | 1.514 | 3.0564 | 0.097585 | 0.10961 | 0
2024 | Other Airports | International | C525 | 36409.557 | 1.0745 | 0.04674 | 1.0745 | 7.0261 | 4.1657 | 4.1657 | 0 | 21.985 | 3.3653 | 0.10745 | 0.29454 | 0.048557
2024 | Other Airports | International | C550 | 32236.703 | 1.3467 | 0.058581 | 1.3467 | 6.6263 | 6.0958 | 6.0958 | 0 | 36.0465 | 4.2178 | 0.13467 | 0.41939 | 0
2024 | Other Airports | International | C551 | 628.699 | 1.2295 | 0.053483 | 1.2295 | 7.4555 | 3.6803 | 3.6803 | 0 | 26.1412 | 3.8508 | 0.12295 | 0.32103 | 0.049143
2024 | Other Airports | International | C560 | 4619.006 | 1.5797 | 0.068718 | 1.5797 | 11.7537 | 12.3042 | 12.3042 | 0 | 20.9233 | 4.9477 | 0.15797 | 0.57114 | 0.086775
2024 | Other Airports | International | C56X | 63140.43 | 1.5926 | 0.069277 | 1.5926 | 11.1457 | 2.3781 | 2.3781 | 0 | 24.9479 | 4.9879 | 0.15926 | 0.38042 | 0
2024 | Other Airports | International | C650 | 162095.82 | 1.7679 | 0.076905 | 1.7679 | 23.8033 | 0.37061 | 0.37061 | 0 | 6.2788 | 5.5372 | 0.17679 | 0.26123 | 0.073529
2024 | Other Airports | International | C680 | 61057.923 | 2.0049 | 0.087211 | 2.0049 | 29.0422 | 0.15737 | 0.15737 | 0 | 13.7452 | 6.2792 | 0.20049 | 0.20233 | 0.012998
2024 | Other Airports | International | C68A | 34907.201 | 1.9844 | 0.086319 | 1.9844 | 28.5936 | 0.15238 | 0.15238 | 0 | 13.8134 | 6.215 | 0.19844 | 0.20694 | 0.012546
2024 | Other Airports | International | C700 | 322.652 | 2.3608 | 0.1027 | 2.3608 | 31.6991 | 0.33411 | 0.33411 | 0 | 8.6878 | 7.3941 | 0.23608 | 0.5395 | 0.33352
2024 | Other Airports | International | C750 | 873.295 | 2.2663 | 0.098582 | 2.2663 | 33.364 | 0.41512 | 0.41512 | 0 | 2.5677 | 7.0979 | 0.22663 | 0.21058 | 0.011867
2024 | Other Airports | International | CL30 | 6084.513 | 2.0091 | 0.087396 | 2.0091 | 24.015 | 0.28735 | 0.28735 | 0 | 5.8792 | 6.2925 | 0.20091 | 0.39924 | 0.17539
2024 | Other Airports | International | CL60 | 86311.653 | 2.2808 | 0.099216 | 2.2808 | 21.7824 | 0.16699 | 0.16699 | 0 | 8.3838 | 7.1436 | 0.22808 | 0.21754 | 0.0049891
2024 | Other Airports | International | CRJ2 | 31099.921 | 2.7059 | 0.11771 | 2.7059 | 21.7014 | 0.66089 | 0.66089 | 0 | 5.0337 | 8.475 | 0.27059 | 0.30359 | 0.074681
2024 | Other Airports | International | CRJ9 | 644128.453 | 3.9905 | 0.17358 | 3.9905 | 43.5532 | 0.19056 | 0.19056 | 0 | 11.4351 | 12.4981 | 0.39905 | 0.32013 | 0.0071377
2024 | Other Airports | International | CRJX | 976.863 | 3.626 | 0.15773 | 3.626 | 38.4335 | 0.19616 | 0.19616 | 0 | 10.1711 | 11.3565 | 0.3626 | 0.32261 | 0.0084461
2024 | Other Airports | International | D328 | 8516.749 | 1.6857 | 0.07333 | 1.6857 | 19.4252 | 0.00023305 | 0.00023305 | 0 | 5.5995 | 5.2798 | 0.16857 | 0 | 0
2024 | Other Airports | International | DC87 | 409.131 | 11.6116 | 0.5051 | 11.6116 | 131.0276 | 1.1102 | 1.1102 | 0 | 36.0637 | 36.3676 | 1.1612 | 1.0696 | 0.16181
2024 | Other Airports | International | DH8A | 678.116 | 2.1769 | 0.094697 | 2.1769 | 24.2236 | 0.00030108 | 0.00030108 | 0 | 9.1883 | 6.8182 | 0.21769 | 0 | 0
2024 | Other Airports | International | DH8D | 62160.879 | 3.4921 | 0.15191 | 3.4921 | 50.6229 | 3.8409 | 3.8409 | 0 | 12.1788 | 10.9373 | 0.34921 | 0 | 0
2024 | Other Airports | International | DHC6 | 411.135 | 1.9206 | 0.083547 | 1.9206 | 13.8946 | 0.00022448 | 0.00022448 | 0 | 2.1149 | 6.0154 | 0.19206 | 0 | 0
2024 | Other Airports | International | E110 | 545.028 | 1.1176 | 0.048616 | 1.1176 | 7.8393 | 0.00024692 | 0.00024692 | 0 | 1.417 | 3.5004 | 0.11176 | 0 | 0
2024 | Other Airports | International | E121 | 1092.302 | 0.56334 | 0.024505 | 0.56334 | 3.546 | 0.00019684 | 0.00019684 | 0 | 0.93636 | 1.7644 | 0.056334 | 0 | 0
2024 | Other Airports | International | E135 | 1370.59 | 2.6345 | 0.1146 | 2.6345 | 27.7161 | 0.21934 | 0.21934 | 0 | 9.0974 | 8.2512 | 0.26345 | 0.25428 | 0.040451
2024 | Other Airports | International | E145 | 85143.78 | 2.665 | 0.11593 | 2.665 | 34.7721 | 1.5556 | 1.5556 | 0 | 6.3922 | 8.3466 | 0.2665 | 0.33074 | 0.015359
2024 | Other Airports | International | E170 | 384238.228 | 3.6983 | 0.16088 | 3.6983 | 39.4294 | 0.1952 | 0.1952 | 0 | 11.921 | 11.583 | 0.36983 | 0.30329 | 0.0064326
2024 | Other Airports | International | E190 | 889537.018 | 4.5306 | 0.19708 | 4.5306 | 60.3905 | 0.24205 | 0.24205 | 0 | 14.9165 | 14.1897 | 0.45306 | 0.63439 | 0.25629
2024 | Other Airports | International | E195 | 192423.077 | 4.7781 | 0.20785 | 4.7781 | 55.3538 | 2.328 | 2.328 | 0 | 25.5725 | 14.9649 | 0.47781 | 0.50961 | 0.089243
2024 | Other Airports | International | E290 | 3661.72 | 4.0651 | 0.17683 | 4.0651 | 57.8461 | 0.10615 | 0.10615 | 0 | 9.9226 | 12.732 | 0.40651 | 0.32624 | 0.0076018
2024 | Other Airports | International | E295 | 131618.44 | 5.3742 | 0.23378 | 5.3742 | 81.9098 | 0.11123 | 0.11123 | 0 | 7.163 | 16.8319 | 0.53742 | 0.41295 | 0.010664
2024 | Other Airports | International | E35L | 13627.557 | 2.4029 | 0.10453 | 2.4029 | 24.7942 | 0.17869 | 0.17869 | 0 | 5.9154 | 7.5259 | 0.24029 | 0.26718 | 0.026518
2024 | Other Airports | International | E50P | 3967.374 | 0.83491 | 0.036319 | 0.83491 | 8.9881 | 0.94958 | 0.94958 | 0 | 2.0197 | 2.6149 | 0.083491 | 0.11611 | 0
2024 | Other Airports | International | E545 | 552.328 | 2.0628 | 0.089731 | 2.0628 | 24.9118 | 0.30943 | 0.30943 | 0 | 8.1095 | 6.4607 | 0.20628 | 0.42765 | 0.22817
2024 | Other Airports | International | E550 | 40236.281 | 2.04 | 0.088742 | 2.04 | 24.5416 | 0.27044 | 0.27044 | 0 | 6.5524 | 6.3894 | 0.204 | 0.41102 | 0.20228
2024 | Other Airports | International | E55P | 185646.759 | 1.2699 | 0.05524 | 1.2699 | 7.8059 | 7.4484 | 7.4484 | 0 | 32.2684 | 3.9772 | 0.12699 | 0.37205 | 0
2024 | Other Airports | International | E75L | 7149.36 | 3.7358 | 0.16251 | 3.7358 | 40.3877 | 0.19543 | 0.19543 | 0 | 12.8379 | 11.7005 | 0.37358 | 0.29788 | 0.0066794
2024 | Other Airports | International | EA50 | 2604.404 | 0.58187 | 0.025311 | 0.58187 | 4.5857 | 4.2149 | 4.2149 | 0 | 6.9089 | 1.8224 | 0.058187 | 0.11658 | 0
2024 | Other Airports | International | EC13 | 240.665 | 1.858 | 0.080824 | 1.858 | 11.4596 | 11.5689 | 11.5689 | 0 | 14.3545 | 5.8193 | 0.1858 | 0.3508 | 0.3508
2024 | Other Airports | International | EC20 | 646.896 | 1.1356 | 0.049398 | 1.1356 | 7.2186 | 6.6759 | 6.6759 | 0 | 8.2702 | 3.5567 | 0.11356 | 0.21911 | 0.21911
2024 | Other Airports | International | EC35 | 9118.025 | 1.8546 | 0.080677 | 1.8546 | 11.4197 | 11.5846 | 11.5846 | 0 | 14.3753 | 5.8087 | 0.18546 | 0.34974 | 0.34974
2024 | Other Airports | International | EC45 | 1594.591 | 2.1608 | 0.093994 | 2.1608 | 15.0688 | 10.6498 | 10.6498 | 0 | 13.1289 | 6.7675 | 0.21608 | 0.44687 | 0.44687
2024 | Other Airports | International | EC75 | 5072.096 | 3.747 | 0.163 | 3.747 | 38.5094 | 8.831 | 8.831 | 0 | 10.6666 | 11.7357 | 0.3747 | 1.0685 | 1.0685
2024 | Other Airports | International | F2TH | 222492.842 | 2.1606 | 0.093987 | 2.1606 | 7.5192 | 4.8155 | 4.8155 | 0 | 123.6155 | 6.7671 | 0.21606 | 0.27296 | 0
2024 | Other Airports | International | F900 | 3649.854 | 2.3167 | 0.10078 | 2.3167 | 30.9303 | 1.7578 | 1.7578 | 0 | 15.3708 | 7.2559 | 0.23167 | 0.35301 | 0.10892
2024 | Other Airports | International | FA20 | 1118.695 | 2.5729 | 0.11192 | 2.5729 | 40.3237 | 0.49562 | 0.49562 | 0 | 7.8084 | 8.0583 | 0.25729 | 0.36767 | 0.13298
2024 | Other Airports | International | FA50 | 6072.068 | 2.3199 | 0.10091 | 2.3199 | 30.9573 | 1.7716 | 1.7716 | 0 | 14.6205 | 7.2659 | 0.23199 | 0.34305 | 0.1169
2024 | Other Airports | International | FA7X | 91028.734 | 2.7571 | 0.11993 | 2.7571 | 32.6797 | 0.27261 | 0.27261 | 0 | 7.0992 | 8.6352 | 0.27571 | 0.32268 | 0.053834
2024 | Other Airports | International | FA8X | 96248.439 | 2.6163 | 0.11381 | 2.6163 | 29.8211 | 0.10586 | 0.10586 | 0 | 4.1531 | 8.1944 | 0.26163 | 0.32481 | 0.048056
2024 | Other Airports | International | FGTL | 1410.011 | 0 | 0 | 0 | 0 | 0 | 0 | 0 | 0 | 0 | 0 | 0 | 0
2024 | Other Airports | International | G280 | 1266.945 | 1.9212 | 0.083571 | 1.9212 | 22.5009 | 0.38058 | 0.38058 | 0 | 8.5676 | 6.0171 | 0.19212 | 0.40598 | 0.18738
2024 | Other Airports | International | GA6C | 9360.154 | 3.0637 | 0.13327 | 3.0637 | 39.0593 | 0.47135 | 0.47135 | 0 | 1.2232 | 9.5956 | 0.30637 | 0.42994 | 0.0034022
2024 | Other Airports | International | GALX | 3174.063 | 1.9682 | 0.085617 | 1.9682 | 28.8564 | 0.090003 | 0.090003 | 0 | 12.6661 | 6.1644 | 0.19682 | 0.19606 | 0.012707
2024 | Other Airports | International | GL5T | 31023.292 | 3.3232 | 0.14456 | 3.3232 | 35.2676 | 0.37275 | 0.37275 | 0 | 12.9214 | 10.4084 | 0.33232 | 0.89057 | 0.52107
2024 | Other Airports | International | GL7T | 11905.505 | 3.5741 | 0.15547 | 3.5741 | 39.5664 | 0.39273 | 0.39273 | 0 | 13.4986 | 11.194 | 0.35741 | 1.0126 | 0.63337
2024 | Other Airports | International | GLEX | 24725.311 | 3.4593 | 0.15048 | 3.4593 | 37.3283 | 0.3468 | 0.3468 | 0 | 12.4457 | 10.8346 | 0.34593 | 0.93311 | 0.54412
2024 | Other Airports | International | GLF4 | 13081.093 | 3.5455 | 0.15423 | 3.5455 | 35.3922 | 0.58694 | 0.58694 | 0 | 7.3034 | 11.1045 | 0.35455 | 0.50878 | 0.071621
2024 | Other Airports | International | GLF5 | 59887.095 | 3.1183 | 0.13565 | 3.1183 | 30.8932 | 0.35314 | 0.35314 | 0 | 12.2779 | 9.7667 | 0.31183 | 0.63051 | 0.2723
2024 | Other Airports | International | GLF6 | 27757.948 | 3.2776 | 0.14258 | 3.2776 | 29.0895 | 0.42308 | 0.42308 | 0 | 11.0271 | 10.2655 | 0.32776 | 0.57746 | 0.19132
2024 | Other Airports | International | H25B | 79770.37 | 1.8262 | 0.07944 | 1.8262 | 26.01 | 0.61408 | 0.61408 | 0 | 7.5375 | 5.7197 | 0.18262 | 0.27125 | 0.064486
2024 | Other Airports | International | H369 | 407.766 | 1.4091 | 0.061294 | 1.4091 | 10.6809 | 5.9261 | 5.9261 | 0 | 7.2736 | 4.4132 | 0.14091 | 0.3112 | 0.3112
2024 | Other Airports | International | H47 | 2461.19 | 6.9639 | 0.30293 | 6.9639 | 116.5721 | 6.4877 | 6.4877 | 0 | 7.6375 | 21.8111 | 0.69639 | 2.7451 | 2.7451
2024 | Other Airports | International | H500 | 443.462 | 0.98686 | 0.042929 | 0.98686 | 5.4612 | 7.5523 | 7.5523 | 0 | 9.4244 | 3.0909 | 0.098686 | 0.17303 | 0.17303
2024 | Other Airports | International | H60 | 2484.928 | 4.5612 | 0.19841 | 4.5612 | 55.9263 | 7.6835 | 7.6835 | 0 | 9.1947 | 14.2858 | 0.45612 | 1.5037 | 1.5037
2024 | Other Airports | International | HA4T | 74550.17 | 1.9437 | 0.084552 | 1.9437 | 19.8592 | 0.28986 | 0.28986 | 0 | 7.3507 | 6.0877 | 0.19437 | 0.30575 | 0.10519
2024 | Other Airports | International | HDJT | 25551.715 | 0.85957 | 0.037391 | 0.85957 | 5.4766 | 3.7039 | 3.7039 | 0 | 19.2998 | 2.6922 | 0.085957 | 0.2528 | 0.033455
2024 | Other Airports | International | J328 | 155389.572 | 2.7416 | 0.11926 | 2.7416 | 44.343 | 0.0084097 | 0.0084097 | 0 | 14.1095 | 8.5867 | 0.27416 | 0.22752 | 0.022347
2024 | Other Airports | International | JS32 | 57960.82 | 1.2544 | 0.054569 | 1.2544 | 10.3856 | 1.2278 | 1.2278 | 0 | 9.9861 | 3.9289 | 0.12544 | 0 | 0
2024 | Other Airports | International | L410 | 2318.329 | 1.5849 | 0.068945 | 1.5849 | 11.286 | 0.00053192 | 0.00053192 | 0 | 1.8344 | 4.964 | 0.15849 | 0 | 0
2024 | Other Airports | International | LJ35 | 12286.152 | 1.3354 | 0.05809 | 1.3354 | 12.593 | 1.5871 | 1.5871 | 0 | 11.002 | 4.1825 | 0.13354 | 0.25412 | 0.054501
2024 | Other Airports | International | LJ40 | 2025.439 | 1.3977 | 0.060801 | 1.3977 | 16.9312 | 1.3779 | 1.3779 | 0 | 11.6114 | 4.3777 | 0.13977 | 0.21786 | 0.064141
2024 | Other Airports | International | LJ45 | 27778.541 | 1.2982 | 0.056471 | 1.2982 | 14.8501 | 0.90607 | 0.90607 | 0 | 8.9169 | 4.0659 | 0.12982 | 0.20988 | 0.047208
2024 | Other Airports | International | LJ55 | 1790.483 | 1.5033 | 0.065395 | 1.5033 | 19.3301 | 1.0248 | 1.0248 | 0 | 9.5505 | 4.7084 | 0.15033 | 0.23025 | 0.064971
2024 | Other Airports | International | LJ60 | 3454.994 | 1.5781 | 0.068648 | 1.5781 | 15.5168 | 0.48502 | 0.48502 | 0 | 7.0604 | 4.9427 | 0.15781 | 0.15208 | 0.013989
2024 | Other Airports | International | LJ75 | 583.213 | 1.7615 | 0.076624 | 1.7615 | 23.4959 | 0.44603 | 0.44603 | 0 | 7.3185 | 5.517 | 0.17615 | 0.276 | 0.073791
2024 | Other Airports | International | P180 | 10219.055 | 1.1957 | 0.052013 | 1.1957 | 5.1759 | 7.6795 | 7.6795 | 0 | 38.4605 | 3.7449 | 0.11957 | 0 | 0
2024 | Other Airports | International | P46T | 21572.131 | 0.46693 | 0.020312 | 0.46693 | 2.8444 | 0.0040264 | 0.0040264 | 0 | 1.0227 | 1.4624 | 0.046693 | 0 | 0
2024 | Other Airports | International | PAY3 | 1371.956 | 1.0239 | 0.04454 | 1.0239 | 4.9267 | 0.049532 | 0.049532 | 0 | 14.8556 | 3.2069 | 0.10239 | 0 | 0
2024 | Other Airports | International | PC12 | 262170.322 | 0.72914 | 0.031718 | 0.72914 | 3.8993 | 0.88939 | 0.88939 | 0 | 10.999 | 2.2837 | 0.072914 | 0 | 0
2024 | Other Airports | International | PC24 | 26122.013 | 1.524 | 0.066295 | 1.524 | 14.5234 | 2.3225 | 2.3225 | 0 | 13.628 | 4.7732 | 0.1524 | 0.29212 | 0.073342
2024 | Other Airports | International | Piston | 428072.332 | 0 | 0 | 0 | 0 | 0 | 0 | 0 | 0 | 0 | 0 | 0 | 0
2024 | Other Airports | International | PRM1 | 7987.687 | 1.2366 | 0.053793 | 1.2366 | 9.959 | 3.3726 | 3.3726 | 0 | 17.0631 | 3.8731 | 0.12366 | 0.25865 | 0.061164
2024 | Other Airports | International | R66 | 225.503 | 1.0505 | 0.045696 | 1.0505 | 6.2122 | 7.0855 | 7.0855 | 0 | 8.811 | 3.2901 | 0.10505 | 0.19258 | 0.19258
2024 | Other Airports | International | S92 | 214.833 | 5.118 | 0.22263 | 5.118 | 68.5885 | 7.2795 | 7.2795 | 0 | 8.6706 | 16.0295 | 0.5118 | 1.802 | 1.802
2024 | Other Airports | International | SB20 | 18071.04 | 2.457 | 0.10688 | 2.457 | 24.3031 | 0.12334 | 0.12334 | 0 | 9.686 | 7.6953 | 0.2457 | 0 | 0
2024 | Other Airports | International | SF34 | 38095.939 | 1.686 | 0.073341 | 1.686 | 20.4055 | 2.3372 | 2.3372 | 0 | 4.8391 | 5.2805 | 0.1686 | 0 | 0
2024 | Other Airports | International | SF50 | 3333.093 | 0.72269 | 0.031437 | 0.72269 | 4.5534 | 3.2212 | 3.2212 | 0 | 16.5356 | 2.2635 | 0.072269 | 0.21876 | 0.037217
2024 | Other Airports | International | SH36 | 3047.062 | 1.8947 | 0.082418 | 1.8947 | 10.4258 | 2.0291 | 2.0291 | 0 | 24.2399 | 5.9341 | 0.18947 | 0 | 0
2024 | Other Airports | International | SW4 | 83376.058 | 1.0989 | 0.047803 | 1.0989 | 11.6009 | 0.2315 | 0.2315 | 0 | 3.7051 | 3.4418 | 0.10989 | 0 | 0
2024 | Other Airports | International | TBM7 | 3404.939 | 0.61082 | 0.026571 | 0.61082 | 3.1088 | 0.93855 | 0.93855 | 0 | 10.0003 | 1.9131 | 0.061082 | 0 | 0
2024 | Other Airports | International | TBM8 | 6223.934 | 0.66345 | 0.02886 | 0.66345 | 3.7007 | 0.66224 | 0.66224 | 0 | 8.5827 | 2.0779 | 0.066345 | 0 | 0
2024 | Other Airports | International | TBM9 | 6275.035 | 0.66165 | 0.028782 | 0.66165 | 3.4878 | 0.89096 | 0.89096 | 0 | 10.1629 | 2.0723 | 0.066165 | 0 | 0
2024 | Other Airports | International | UL | 2889.534 | 0 | 0 | 0 | 0 | 0 | 0 | 0 | 0 | 0 | 0 | 0 | 0

## Annex 3B-10-5
Annex 10-5: LTO times-in-modes (s) for the Danish airports
Origin | Origin name | Mode | 1990 | 1991 | 1992 | 1993 | 1994 | 1995 | 1996 | 1997 | 1998 | 1999 | 2000 | 2001 | 2002 | 2003 | 2004 | 2005 | 2006 | 2007 | 2008 | 2009 | 2010 | 2011 | 2012 | 2013 | 2014 | 2015 | 2016 | 2017 | 2018 | 2019 | 2020 | 2021 | 2022 | 2023 | 2024
EKAH | Aarhus Airport | Approach landing | 240 | 240 | 240 | 240 | 240 | 240 | 240 | 240 | 240 | 240 | 240 | 240 | 240 | 240 | 240 | 240 | 240 | 240 | 240 | 240 | 240 | 240 | 240 | 240 | 240 | 240 | 240 | 240 | 240 | 240 | 240 | 240 | 240 | 240 | 240
EKAH | Aarhus Airport | Climb out | 132 | 132 | 132 | 132 | 132 | 132 | 132 | 132 | 132 | 132 | 132 | 132 | 132 | 132 | 132 | 132 | 132 | 132 | 132 | 132 | 132 | 132 | 132 | 132 | 132 | 132 | 132 | 132 | 132 | 132 | 132 | 132 | 132 | 132 | 132
EKAH | Aarhus Airport | Take off | 42 | 42 | 42 | 42 | 42 | 42 | 42 | 42 | 42 | 42 | 42 | 42 | 42 | 42 | 42 | 42 | 42 | 42 | 42 | 42 | 42 | 42 | 42 | 42 | 42 | 42 | 42 | 42 | 42 | 42 | 42 | 42 | 42 | 42 | 42
EKAH | Aarhus Airport | Taxi in | 201.1606 | 201.1606 | 201.1606 | 201.1606 | 201.1606 | 201.1606 | 201.1606 | 201.1606 | 201.1606 | 201.1606 | 201.1606 | 201.1606 | 201.1606 | 201.1606 | 201.1606 | 201.1606 | 207.4758 | 220.3636 | 301.3009 | 232.206 | 230.5431 | 219.4362 | 235.8561 | 235.3469 | 232.2356 | 219.2695 | 217.7195 | 221.1483 | 223.1922 | 223.1922 | 223.1922 | 223.1922 | 223.1922 | 223.1922 | 223.1922
EKAH | Aarhus Airport | Taxi out | 266.878 | 266.878 | 266.878 | 266.878 | 266.878 | 266.878 | 266.878 | 266.878 | 266.878 | 266.878 | 266.878 | 266.878 | 266.878 | 266.878 | 266.878 | 266.878 | 269.3681 | 262.0481 | 366.3065 | 317.6596 | 322.4337 | 305.5377 | 309.2964 | 321.8222 | 323.1377 | 284.4959 | 290.1266 | 288.086 | 317.305 | 317.305 | 317.305 | 317.305 | 317.305 | 317.305 | 317.305
EKBI | Billund Airport | Approach landing | 240 | 240 | 240 | 240 | 240 | 240 | 240 | 240 | 240 | 240 | 240 | 240 | 240 | 240 | 240 | 240 | 240 | 240 | 240 | 240 | 240 | 240 | 240 | 240 | 240 | 240 | 240 | 240 | 240 | 240 | 240 | 240 | 240 | 240 | 240
EKBI | Billund Airport | Climb out | 132 | 132 | 132 | 132 | 132 | 132 | 132 | 132 | 132 | 132 | 132 | 132 | 132 | 132 | 132 | 132 | 132 | 132 | 132 | 132 | 132 | 132 | 132 | 132 | 132 | 132 | 132 | 132 | 132 | 132 | 132 | 132 | 132 | 132 | 132
EKBI | Billund Airport | Take off | 42 | 42 | 42 | 42 | 42 | 42 | 42 | 42 | 42 | 42 | 42 | 42 | 42 | 42 | 42 | 42 | 42 | 42 | 42 | 42 | 42 | 42 | 42 | 42 | 42 | 42 | 42 | 42 | 42 | 42 | 42 | 42 | 42 | 42 | 42
EKBI | Billund Airport | Taxi in | 201.2359 | 201.2359 | 201.2359 | 201.2359 | 201.2359 | 201.2359 | 201.2359 | 201.2359 | 201.2359 | 201.2359 | 201.2359 | 201.2359 | 201.2359 | 201.2359 | 201.2359 | 201.2359 | 234.8326 | 229.1106 | 227.7742 | 251.1292 | 268.0095 | 251.7073 | 260.4548 | 258.9333 | 264.8575 | 263.3994 | 263.2782 | 255.5304 | 269.4776 | 269.4776 | 269.4776 | 269.4776 | 269.4776 | 269.4776 | 269.4776
EKBI | Billund Airport | Taxi out | 492.8828 | 492.8828 | 492.8828 | 492.8828 | 492.8828 | 492.8828 | 492.8828 | 492.8828 | 492.8828 | 492.8828 | 492.8828 | 492.8828 | 492.8828 | 492.8828 | 492.8828 | 492.8828 | 514.3191 | 538.5003 | 603.3592 | 570.5539 | 621.8698 | 556.5937 | 532.311 | 522.733 | 517.5992 | 537.0629 | 539.1728 | 585.3473 | 599.1573 | 599.1573 | 599.1573 | 599.1573 | 599.1573 | 599.1573 | 599.1573
EKCH | Copenhagen Airport | Approach landing | 240 | 240 | 240 | 240 | 240 | 240 | 240 | 240 | 240 | 240 | 240 | 240 | 240 | 240 | 240 | 240 | 240 | 240 | 240 | 240 | 240 | 240 | 240 | 240 | 240 | 240 | 240 | 240 | 240 | 240 | 240 | 240 | 240 | 240 | 240
EKCH | Copenhagen Airport | Climb out | 132 | 132 | 132 | 132 | 132 | 132 | 132 | 132 | 132 | 132 | 132 | 132 | 132 | 132 | 132 | 132 | 132 | 132 | 132 | 132 | 132 | 132 | 132 | 132 | 132 | 132 | 132 | 132 | 132 | 132 | 132 | 132 | 132 | 132 | 132
EKCH | Copenhagen Airport | Take off | 42 | 42 | 42 | 42 | 42 | 42 | 42 | 42 | 42 | 42 | 42 | 42 | 42 | 42 | 42 | 42 | 42 | 42 | 42 | 42 | 42 | 42 | 42 | 42 | 42 | 42 | 42 | 42 | 42 | 42 | 42 | 42 | 42 | 42 | 42
EKCH | Copenhagen Airport | Taxi in | 337.2766 | 337.2766 | 337.2766 | 337.2766 | 337.2766 | 337.2766 | 337.2766 | 337.2766 | 337.2766 | 337.2766 | 337.2766 | 337.2766 | 337.2766 | 337.2766 | 337.2766 | 337.2766 | 344.449 | 348.957 | 344.7722 | 347.6963 | 368.3779 | 352.2473 | 356.1994 | 344.9776 | 344.2603 | 331.1588 | 352.8158 | 344.7119 | 354.5126 | 354.5126 | 354.5126 | 354.5126 | 354.5126 | 354.5126 | 354.5126
EKCH | Copenhagen Airport | Taxi out | 701.8817 | 701.8817 | 701.8817 | 701.8817 | 701.8817 | 701.8817 | 701.8817 | 701.8817 | 701.8817 | 701.8817 | 701.8817 | 701.8817 | 701.8817 | 701.8817 | 701.8817 | 701.8817 | 699.3428 | 670.1585 | 735.6939 | 697.2905 | 778.0325 | 682.4278 | 683.5132 | 692.7381 | 685.936 | 681.598 | 728.6269 | 735.8964 | 796.5592 | 796.5592 | 796.5592 | 796.5592 | 796.5592 | 796.5592 | 796.5592
EKEB | Esbjerg Airport | Approach landing | 240 | 240 | 240 | 240 | 240 | 240 | 240 | 240 | 240 | 240 | 240 | 240 | 240 | 240 | 240 | 240 | 240 | 240 | 240 | 240 | 240 | 240 | 240 | 240 | 240 | 240 | 240 | 240 | 240 | 240 | 240 | 240 | 240 | 240 | 240
EKEB | Esbjerg Airport | Climb out | 132 | 132 | 132 | 132 | 132 | 132 | 132 | 132 | 132 | 132 | 132 | 132 | 132 | 132 | 132 | 132 | 132 | 132 | 132 | 132 | 132 | 132 | 132 | 132 | 132 | 132 | 132 | 132 | 132 | 132 | 132 | 132 | 132 | 132 | 132
EKEB | Esbjerg Airport | Take off | 42 | 42 | 42 | 42 | 42 | 42 | 42 | 42 | 42 | 42 | 42 | 42 | 42 | 42 | 42 | 42 | 42 | 42 | 42 | 42 | 42 | 42 | 42 | 42 | 42 | 42 | 42 | 42 | 42 | 42 | 42 | 42 | 42 | 42 | 42
EKEB | Esbjerg Airport | Taxi in | 253.7304 | 253.7304 | 253.7304 | 253.7304 | 253.7304 | 253.7304 | 253.7304 | 253.7304 | 253.7304 | 253.7304 | 253.7304 | 253.7304 | 253.7304 | 253.7304 | 253.7304 | 253.7304 | 253.7304 | 253.7304 | 269.2193 | 283.4084 | 271.7406 | 258.4138 | 258.4138 | 258.4138 | 258.4138 | 148.8288 | 166.5101 | 179.7906 | 240.3681 | 240.3681 | 240.3681 | 240.3681 | 240.3681 | 240.3681 | 240.3681
EKEB | Esbjerg Airport | Taxi out | 389.5804 | 389.5804 | 389.5804 | 389.5804 | 389.5804 | 389.5804 | 389.5804 | 389.5804 | 389.5804 | 389.5804 | 389.5804 | 389.5804 | 389.5804 | 389.5804 | 389.5804 | 389.5804 | 389.5804 | 389.5804 | 413.6441 | 413.8614 | 383.0928 | 356.0417 | 356.0417 | 356.0417 | 356.0417 | 278.892 | 294.6193 | 318.9637 | 330.9756 | 330.9756 | 330.9756 | 330.9756 | 330.9756 | 330.9756 | 330.9756
EKKA | Karup Airport | Approach landing | 240 | 240 | 240 | 240 | 240 | 240 | 240 | 240 | 240 | 240 | 240 | 240 | 240 | 240 | 240 | 240 | 240 | 240 | 240 | 240 | 240 | 240 | 240 | 240 | 240 | 240 | 240 | 240 | 240 | 240 | 240 | 240 | 240 | 240 | 240
EKKA | Karup Airport | Climb out | 132 | 132 | 132 | 132 | 132 | 132 | 132 | 132 | 132 | 132 | 132 | 132 | 132 | 132 | 132 | 132 | 132 | 132 | 132 | 132 | 132 | 132 | 132 | 132 | 132 | 132 | 132 | 132 | 132 | 132 | 132 | 132 | 132 | 132 | 132
EKKA | Karup Airport | Take off | 42 | 42 | 42 | 42 | 42 | 42 | 42 | 42 | 42 | 42 | 42 | 42 | 42 | 42 | 42 | 42 | 42 | 42 | 42 | 42 | 42 | 42 | 42 | 42 | 42 | 42 | 42 | 42 | 42 | 42 | 42 | 42 | 42 | 42 | 42
EKKA | Karup Airport | Taxi in | 252.2034 | 252.2034 | 252.2034 | 252.2034 | 252.2034 | 252.2034 | 252.2034 | 252.2034 | 252.2034 | 252.2034 | 252.2034 | 252.2034 | 252.2034 | 252.2034 | 252.2034 | 252.2034 | 252.2034 | 252.2034 | 252.2034 | 252.2034 | 252.2034 | 252.2034 | 288.6486 | 307.0557 | 258.6404 | 284.2593 | 284.2593 | 284.2593 | 284.2593 | 284.2593 | 284.2593 | 284.2593 | 284.2593 | 284.2593 | 284.2593
EKKA | Karup Airport | Taxi out | 354.1084 | 354.1084 | 354.1084 | 354.1084 | 354.1084 | 354.1084 | 354.1084 | 354.1084 | 354.1084 | 354.1084 | 354.1084 | 354.1084 | 354.1084 | 354.1084 | 354.1084 | 354.1084 | 354.1084 | 354.1084 | 354.1084 | 354.1084 | 354.1084 | 354.1084 | 379.5266 | 385.0538 | 344.3402 | 375.5077 | 375.5077 | 375.5077 | 375.5077 | 375.5077 | 375.5077 | 375.5077 | 375.5077 | 375.5077 | 375.5077
EKRK | Roskilde Airport | Approach landing | 240 | 240 | 240 | 240 | 240 | 240 | 240 | 240 | 240 | 240 | 240 | 240 | 240 | 240 | 240 | 240 | 240 | 240 | 240 | 240 | 240 | 240 | 240 | 240 | 240 | 240 | 240 | 240 | 240 | 240 | 240 | 240 | 240 | 240 | 240
EKRK | Roskilde Airport | Climb out | 132 | 132 | 132 | 132 | 132 | 132 | 132 | 132 | 132 | 132 | 132 | 132 | 132 | 132 | 132 | 132 | 132 | 132 | 132 | 132 | 132 | 132 | 132 | 132 | 132 | 132 | 132 | 132 | 132 | 132 | 132 | 132 | 132 | 132 | 132
EKRK | Roskilde Airport | Take off | 42 | 42 | 42 | 42 | 42 | 42 | 42 | 42 | 42 | 42 | 42 | 42 | 42 | 42 | 42 | 42 | 42 | 42 | 42 | 42 | 42 | 42 | 42 | 42 | 42 | 42 | 42 | 42 | 42 | 42 | 42 | 42 | 42 | 42 | 42
EKRK | Roskilde Airport | Taxi in | 134 | 134 | 134 | 134 | 134 | 134 | 134 | 134 | 134 | 134 | 134 | 134 | 134 | 134 | 134 | 134 | 134 | 134 | 134 | 134 | 134 | 134 | 134 | 134 | 134 | 134 | 134 | 134 | 134 | 134 | 134 | 134 | 134 | 134 | 134
EKRK | Roskilde Airport | Taxi out | 280 | 280 | 280 | 280 | 280 | 280 | 280 | 280 | 280 | 280 | 280 | 280 | 280 | 280 | 280 | 280 | 280 | 280 | 280 | 280 | 280 | 280 | 280 | 280 | 280 | 280 | 280 | 280 | 280 | 280 | 280 | 280 | 280 | 280 | 280
EKRN | Bornholm Airport | Approach landing | 240 | 240 | 240 | 240 | 240 | 240 | 240 | 240 | 240 | 240 | 240 | 240 | 240 | 240 | 240 | 240 | 240 | 240 | 240 | 240 | 240 | 240 | 240 | 240 | 240 | 240 | 240 | 240 | 240 | 240 | 240 | 240 | 240 | 240 | 240
EKRN | Bornholm Airport | Climb out | 132 | 132 | 132 | 132 | 132 | 132 | 132 | 132 | 132 | 132 | 132 | 132 | 132 | 132 | 132 | 132 | 132 | 132 | 132 | 132 | 132 | 132 | 132 | 132 | 132 | 132 | 132 | 132 | 132 | 132 | 132 | 132 | 132 | 132 | 132
EKRN | Bornholm Airport | Take off | 42 | 42 | 42 | 42 | 42 | 42 | 42 | 42 | 42 | 42 | 42 | 42 | 42 | 42 | 42 | 42 | 42 | 42 | 42 | 42 | 42 | 42 | 42 | 42 | 42 | 42 | 42 | 42 | 42 | 42 | 42 | 42 | 42 | 42 | 42
EKRN | Bornholm Airport | Taxi in | 327.6501 | 327.6501 | 327.6501 | 327.6501 | 327.6501 | 327.6501 | 327.6501 | 327.6501 | 327.6501 | 327.6501 | 327.6501 | 327.6501 | 327.6501 | 327.6501 | 327.6501 | 327.6501 | 327.6501 | 302.9602 | 254.717 | 208.0426 | 208.0426 | 161.3682 | 170 | 170 | 170 | 170 | 170 | 170 | 170 | 170 | 170 | 170 | 170 | 170 | 170
EKRN | Bornholm Airport | Taxi out | 390.6581 | 390.6581 | 390.6581 | 390.6581 | 390.6581 | 390.6581 | 390.6581 | 390.6581 | 390.6581 | 390.6581 | 390.6581 | 390.6581 | 390.6581 | 390.6581 | 390.6581 | 390.6581 | 390.6581 | 378.0228 | 376.1538 | 327.9831 | 327.9831 | 279.8123 | 275.6033 | 275.6033 | 275.6033 | 275.6033 | 275.6033 | 275.6033 | 275.6033 | 275.6033 | 275.6033 | 275.6033 | 275.6033 | 275.6033 | 275.6033
EKSB | Sønderborg Airport | Approach landing | 240 | 240 | 240 | 240 | 240 | 240 | 240 | 240 | 240 | 240 | 240 | 240 | 240 | 240 | 240 | 240 | 240 | 240 | 240 | 240 | 240 | 240 | 240 | 240 | 240 | 240 | 240 | 240 | 240 | 240 | 240 | 240 | 240 | 240 | 240
EKSB | Sønderborg Airport | Climb out | 132 | 132 | 132 | 132 | 132 | 132 | 132 | 132 | 132 | 132 | 132 | 132 | 132 | 132 | 132 | 132 | 132 | 132 | 132 | 132 | 132 | 132 | 132 | 132 | 132 | 132 | 132 | 132 | 132 | 132 | 132 | 132 | 132 | 132 | 132
EKSB | Sønderborg Airport | Take off | 42 | 42 | 42 | 42 | 42 | 42 | 42 | 42 | 42 | 42 | 42 | 42 | 42 | 42 | 42 | 42 | 42 | 42 | 42 | 42 | 42 | 42 | 42 | 42 | 42 | 42 | 42 | 42 | 42 | 42 | 42 | 42 | 42 | 42 | 42
EKSB | Sønderborg Airport | Taxi in | 136.657 | 136.657 | 136.657 | 136.657 | 136.657 | 136.657 | 136.657 | 136.657 | 136.657 | 136.657 | 136.657 | 136.657 | 136.657 | 136.657 | 136.657 | 136.657 | 136.657 | 136.657 | 136.657 | 136.657 | 136.657 | 136.657 | 132.1649 | 132.1649 | 132.1649 | 132.1649 | 132.1649 | 132.1649 | 132.1649 | 132.1649 | 132.1649 | 132.1649 | 132.1649 | 132.1649 | 132.1649
EKSB | Sønderborg Airport | Taxi out | 267.5983 | 267.5983 | 267.5983 | 267.5983 | 267.5983 | 267.5983 | 267.5983 | 267.5983 | 267.5983 | 267.5983 | 267.5983 | 267.5983 | 267.5983 | 267.5983 | 267.5983 | 267.5983 | 267.5983 | 267.5983 | 267.5983 | 267.5983 | 267.5983 | 267.5983 | 291.7241 | 291.7241 | 291.7241 | 291.7241 | 291.7241 | 291.7241 | 291.7241 | 291.7241 | 291.7241 | 291.7241 | 291.7241 | 291.7241 | 291.7241
EKTS | Thisted Airport | Approach landing | 240 | 240 | 240 | 240 | 240 | 240 | 240 | 240 | 240 | 240 | 240 | 240 | 240 | 240 | 240 | 240 | 240 | 240 | 240 | 240 | 240 | 240 | 240 | 240 | 240 | 240 | 240 | 240 | 240 | 240 | 240 | 240 | 240 | 240 | 240
EKTS | Thisted Airport | Climb out | 132 | 132 | 132 | 132 | 132 | 132 | 132 | 132 | 132 | 132 | 132 | 132 | 132 | 132 | 132 | 132 | 132 | 132 | 132 | 132 | 132 | 132 | 132 | 132 | 132 | 132 | 132 | 132 | 132 | 132 | 132 | 132 | 132 | 132 | 132
EKTS | Thisted Airport | Take off | 42 | 42 | 42 | 42 | 42 | 42 | 42 | 42 | 42 | 42 | 42 | 42 | 42 | 42 | 42 | 42 | 42 | 42 | 42 | 42 | 42 | 42 | 42 | 42 | 42 | 42 | 42 | 42 | 42 | 42 | 42 | 42 | 42 | 42 | 42
EKTS | Thisted Airport | Taxi in | 134 | 134 | 134 | 134 | 134 | 134 | 134 | 134 | 134 | 134 | 134 | 134 | 134 | 134 | 134 | 134 | 134 | 134 | 134 | 134 | 134 | 134 | 134 | 134 | 134 | 134 | 134 | 134 | 134 | 134 | 134 | 134 | 134 | 134 | 134
EKTS | Thisted Airport | Taxi out | 280 | 280 | 280 | 280 | 280 | 280 | 280 | 280 | 280 | 280 | 280 | 280 | 280 | 280 | 280 | 280 | 280 | 280 | 280 | 280 | 280 | 280 | 280 | 280 | 280 | 280 | 280 | 280 | 280 | 280 | 280 | 280 | 280 | 280 | 280
EKVG | Vagar Airport | Approach landing | 240 | 240 | 240 | 240 | 240 | 240 | 240 | 240 | 240 | 240 | 240 | 240 | 240 | 240 | 240 | 240 | 240 | 240 | 240 | 240 | 240 | 240 | 240 | 240 | 240 | 240 | 240 | 240 | 240 | 240 | 240 | 240 | 240 | 240 | 240
EKVG | Vagar Airport | Climb out | 132 | 132 | 132 | 132 | 132 | 132 | 132 | 132 | 132 | 132 | 132 | 132 | 132 | 132 | 132 | 132 | 132 | 132 | 132 | 132 | 132 | 132 | 132 | 132 | 132 | 132 | 132 | 132 | 132 | 132 | 132 | 132 | 132 | 132 | 132
EKVG | Vagar Airport | Take off | 42 | 42 | 42 | 42 | 42 | 42 | 42 | 42 | 42 | 42 | 42 | 42 | 42 | 42 | 42 | 42 | 42 | 42 | 42 | 42 | 42 | 42 | 42 | 42 | 42 | 42 | 42 | 42 | 42 | 42 | 42 | 42 | 42 | 42 | 42
EKVG | Vagar Airport | Taxi in | 171.9048 | 171.9048 | 171.9048 | 171.9048 | 171.9048 | 171.9048 | 171.9048 | 171.9048 | 171.9048 | 171.9048 | 171.9048 | 171.9048 | 171.9048 | 171.9048 | 171.9048 | 171.9048 | 171.9048 | 166.8219 | 166.8219 | 166.8219 | 161.7391 | 159.415 | 157.0909 | 157.0909 | 210 | 264.4693 | 274.6429 | 217.177 | 223.6105 | 223.6105 | 223.6105 | 223.6105 | 223.6105 | 223.6105 | 223.6105
EKVG | Vagar Airport | Taxi out | 325.7143 | 325.7143 | 325.7143 | 325.7143 | 325.7143 | 325.7143 | 325.7143 | 325.7143 | 325.7143 | 325.7143 | 325.7143 | 325.7143 | 325.7143 | 325.7143 | 325.7143 | 325.7143 | 325.7143 | 329.8501 | 329.8501 | 329.8501 | 329.8501 | 329.8501 | 333.986 | 333.986 | 335.4037 | 354.9438 | 347.574 | 355.0605 | 332.9858 | 332.9858 | 332.9858 | 332.9858 | 332.9858 | 332.9858 | 332.9858
EKYT | Aalborg Airport | Approach landing | 240 | 240 | 240 | 240 | 240 | 240 | 240 | 240 | 240 | 240 | 240 | 240 | 240 | 240 | 240 | 240 | 240 | 240 | 240 | 240 | 240 | 240 | 240 | 240 | 240 | 240 | 240 | 240 | 240 | 240 | 240 | 240 | 240 | 240 | 240
EKYT | Aalborg Airport | Climb out | 132 | 132 | 132 | 132 | 132 | 132 | 132 | 132 | 132 | 132 | 132 | 132 | 132 | 132 | 132 | 132 | 132 | 132 | 132 | 132 | 132 | 132 | 132 | 132 | 132 | 132 | 132 | 132 | 132 | 132 | 132 | 132 | 132 | 132 | 132
EKYT | Aalborg Airport | Take off | 42 | 42 | 42 | 42 | 42 | 42 | 42 | 42 | 42 | 42 | 42 | 42 | 42 | 42 | 42 | 42 | 42 | 42 | 42 | 42 | 42 | 42 | 42 | 42 | 42 | 42 | 42 | 42 | 42 | 42 | 42 | 42 | 42 | 42 | 42
EKYT | Aalborg Airport | Taxi in | 227.5323 | 227.5323 | 227.5323 | 227.5323 | 227.5323 | 227.5323 | 227.5323 | 227.5323 | 227.5323 | 227.5323 | 227.5323 | 227.5323 | 227.5323 | 227.5323 | 227.5323 | 227.5323 | 235.4262 | 249.7617 | 276.5801 | 274.8786 | 266.5428 | 267.2555 | 282.4241 | 283.8954 | 274.9353 | 266.9954 | 275.5196 | 276.2184 | 277.6421 | 277.6421 | 277.6421 | 277.6421 | 277.6421 | 277.6421 | 277.6421
EKYT | Aalborg Airport | Taxi out | 342.8129 | 342.8129 | 342.8129 | 342.8129 | 342.8129 | 342.8129 | 342.8129 | 342.8129 | 342.8129 | 342.8129 | 342.8129 | 342.8129 | 342.8129 | 342.8129 | 342.8129 | 342.8129 | 356.5865 | 369.1554 | 423.0019 | 419.5583 | 451.7339 | 457.225 | 527.3874 | 554.5678 | 536.7696 | 533.7429 | 556.0162 | 541.8065 | 568.4077 | 568.4077 | 568.4077 | 568.4077 | 568.4077 | 568.4077 | 568.4077

## Annex 3B-10-6
Annex 10-6: APU Engine mode specific fuel flows (kg/h), emission rates (kg/h or g/kg) and times-in-modes per aircraft type
Aircraft type_APU | Op_type | APU Engine mode | APU operation | EI NOx kg_h | EI NO2 kg_h | EI CO kg_h | EI HC kg_h | FF kg_h | EI PM g_kg | BC % of PM | EI N2O g_kg | EI PN #_h | Representative aircraft | Aircraft type_APU | Engine no_APU | Aircraft type_APU_PM
>300 new | 5 | Normal running | APU arrival | 2.955 | 1.0106 | 0.152 | 0.031 | 238 | 0.025 | 50 | 0.2 | 2.04e+17 | A124 | >300 new | 4 | Long haul
>300 new | 11 | Start-up | APU start-up | 1.062 | 0.3632 | 1.349 | 0.093 | 146 | 0.022 | 50 | 0.2 | 58000000000000000 | A140 | Turboprop | 0 | Short haul
>300 new | 12 | Normal running | APU boarding | 2.955 | 1.0106 | 0.152 | 0.031 | 238 | 0.025 | 50 | 0.2 | 2.04e+17 | A148 | 100-200 new | 2 | Short haul
>300 new | 13 | High load | APU during ME start | 3.347 | 1.1447 | 0.173 | 0.03 | 262 | 0.023 | 50 | 0.2 | 82200000000000000 | A19N | 100-200 new | 2 | Short haul
>300 new | 18 | Normal running | APU during pushback | 2.955 | 1.0106 | 0.152 | 0.031 | 238 | 0.025 | 50 | 0.2 | 2.04e+17 | A20N | 100-200 new | 2 | Short haul
>300 old | 5 | Normal running | APU arrival | 1.847 | 0.63167 | 0.331 | 0.048 | 202 | 0.117 | 50 | 0.2 | 7.34e+17 | A21N | 100-200 new | 2 | Short haul
>300 old | 11 | Start-up | APU start-up | 0.757 | 0.25889 | 1.476 | 0.113 | 106 | 0.07 | 50 | 0.2 | 2.11e+17 | A306 | 100-200 new | 2 | Short haul
>300 old | 12 | Normal running | APU boarding | 1.847 | 0.63167 | 0.331 | 0.048 | 202 | 0.117 | 50 | 0.2 | 7.34e+17 | A30B | 100-200 new | 2 | Short haul
>300 old | 13 | High load | APU during ME start | 2.103 | 0.71923 | 0.257 | 0.042 | 214 | 0.127 | 50 | 0.2 | 1.18e+18 | A310 | 100-200 new | 2 | Short haul
>300 old | 18 | Normal running | APU during pushback | 1.847 | 0.63167 | 0.331 | 0.048 | 202 | 0.117 | 50 | 0.2 | 7.34e+17 | A318 | 100-200 new | 2 | Short haul
100-200 new | 5 | Normal running | APU arrival | 0.702 | 0.24008 | 0.386 | 0.043 | 110 | 0.022 | 50 | 0.2 | 94800000000000000 | A319 | 100-200 new | 2 | Short haul
100-200 new | 11 | Start-up | APU start-up | 0.384 | 0.13133 | 2.948 | 0.763 | 77 | 0.057 | 50 | 0.2 | 36500000000000000 | A320 | 100-200 new | 2 | Short haul
100-200 new | 12 | Normal running | APU boarding | 0.702 | 0.24008 | 0.386 | 0.043 | 110 | 0.022 | 50 | 0.2 | 94800000000000000 | A321 | 100-200 new | 2 | Short haul
100-200 new | 13 | High load | APU during ME start | 1.128 | 0.38578 | 0.543 | 0.035 | 130 | 0.021 | 50 | 0.2 | 1.14e+17 | A332 | 200-300 | 2 | Long haul
100-200 new | 18 | Normal running | APU during pushback | 0.702 | 0.24008 | 0.386 | 0.043 | 110 | 0.022 | 50 | 0.2 | 94800000000000000 | A333 | 200-300 | 2 | Long haul
100-200 old | 5 | Normal running | APU arrival | 0.733 | 0.25069 | 0.927 | 0.04 | 122 | 0.056 | 50 | 0.2 | 1.06e+18 | A338 | 200-300 | 2 | Long haul
100-200 old | 11 | Start-up | APU start-up | 0.329 | 0.11252 | 1.477 | 0.125 | 69 | 0.048 | 50 | 0.2 | 1.2e+18 | A339 | 200-300 | 2 | Long haul
100-200 old | 12 | Normal running | APU boarding | 0.733 | 0.25069 | 0.927 | 0.04 | 122 | 0.056 | 50 | 0.2 | 1.06e+18 | A342 | >300 new | 4 | Long haul
100-200 old | 13 | High load | APU during ME start | 0.826 | 0.28249 | 0.736 | 0.035 | 130 | 0.047 | 50 | 0.2 | 9.53e+17 | A343 | >300 new | 4 | Long haul
100-200 old | 18 | Normal running | APU during pushback | 0.733 | 0.25069 | 0.927 | 0.04 | 122 | 0.056 | 50 | 0.2 | 1.06e+18 | A345 | >300 new | 4 | Long haul
200-300 | 5 | Normal running | APU arrival | 1.556 | 0.53215 | 0.23 | 0.018 | 164 | 0.038 | 50 | 0.2 | 3.49e+17 | A346 | >300 new | 4 | Long haul
200-300 | 11 | Start-up | APU start-up | 0.876 | 0.29959 | 1.446 | 0.108 | 108 | 0.031 | 50 | 0.2 | 2.86e+17 | A359 | >300 new | 4 | Long haul
200-300 | 12 | Normal running | APU boarding | 1.556 | 0.53215 | 0.23 | 0.018 | 164 | 0.038 | 50 | 0.2 | 3.49e+17 | A35K | >300 new | 4 | Long haul
200-300 | 13 | High load | APU during ME start | 1.889 | 0.64604 | 0.17 | 0.02 | 191 | 0.041 | 50 | 0.2 | 3.35e+17 | A388 | >300 new | 4 | Long haul
200-300 | 18 | Normal running | APU during pushback | 1.556 | 0.53215 | 0.23 | 0.018 | 164 | 0.038 | 50 | 0.2 | 3.49e+17 | A3ST | 200-300 | 2 | Long haul
BJ/RJ | 5 | Normal running | APU arrival | 0.7 | 0.2394 | 0.615 | 0.027 | 101 | 0.035 | 50 | 0.2 | 2e+17 | A748 | Turboprop | 0 | Short haul
BJ/RJ | 11 | Start-up | APU start-up | 0.274 | 0.093708 | 3.345 | 1.026 | 68 | 0.063 | 50 | 0.2 | 8450000000000000 | AC80 | Turboprop | 0 | Short haul
BJ/RJ | 12 | Normal running | APU boarding | 0.7 | 0.2394 | 0.615 | 0.027 | 101 | 0.035 | 50 | 0.2 | 2e+17 | AC90 | Turboprop | 0 | Short haul
BJ/RJ | 13 | High load | APU during ME start | 0.714 | 0.24419 | 0.655 | 0.049 | 110 | 0.036 | 50 | 0.2 | 2.66e+17 | AN12 | Turboprop | 0 | Short haul
BJ/RJ | 18 | Normal running | APU during pushback | 0.7 | 0.2394 | 0.615 | 0.027 | 101 | 0.035 | 50 | 0.2 | 2e+17 | AN24 | Turboprop | 0 | Short haul
Turboprop | 5 | Normal running | APU arrival | 0 | 0 | 0 | 0 | 0 | 0 | 0 | 0 | 0 | AN26 | Turboprop | 0 | Short haul
Turboprop | 11 | Start-up | APU start-up | 0 | 0 | 0 | 0 | 0 | 0 | 0 | 0 | 0 | AN30 | Turboprop | 0 | Short haul
Turboprop | 12 | Normal running | APU boarding | 0 | 0 | 0 | 0 | 0 | 0 | 0 | 0 | 0 | AN32 | Turboprop | 0 | Short haul
Turboprop | 13 | High load | APU during ME start | 0 | 0 | 0 | 0 | 0 | 0 | 0 | 0 | 0 | AN72 | 100-200 old | 2 | Short haul
Turboprop | 18 | Normal running | APU during pushback | 0 | 0 | 0 | 0 | 0 | 0 | 0 | 0 | 0 | ASTR | BJ/RJ | 2 | Short haul
[13 empty] | AT43 | Turboprop | 0 | Short haul
|  | Engine no_APU | APU operation | APU Time_s | [8 empty] | AT45 | Turboprop | 0 | Short haul
|  | 2 | APU arrival | 300 | [8 empty] | AT46 | Turboprop | 0 | Short haul
|  | 2 | APU start-up | 180 | [8 empty] | AT72 | Turboprop | 0 | Short haul
|  | 2 | APU boarding | 216 | [8 empty] | AT73 | Turboprop | 0 | Short haul
|  | 2 | APU during ME start | 35 | [8 empty] | AT75 | Turboprop | 0 | Short haul
|  | 2 | APU during pushback | 54 | [8 empty] | AT76 | Turboprop | 0 | Short haul
|  | 4 | APU arrival | 300 | [8 empty] | ATP | Turboprop | 0 | Short haul
|  | 4 | APU start-up | 180 | [8 empty] | B190 | Turboprop | 0 | Short haul
|  | 4 | APU boarding | 318 | [8 empty] | B350 | Turboprop | 0 | Short haul
|  | 4 | APU during ME start | 140 | [8 empty] | B38M | 100-200 new | 2 | Short haul
|  | 4 | APU during pushback | 54 | [8 empty] | B39M | 100-200 new | 2 | Short haul
[13 empty] | B461 | BJ/RJ | 2 | Short haul
[13 empty] | B462 | BJ/RJ | 2 | Short haul
[13 empty] | B463 | BJ/RJ | 2 | Short haul
[13 empty] | B701 | 100-200 old | 2 | Short haul
[13 empty] | B712 | 100-200 old | 2 | Short haul
[13 empty] | B721 | 100-200 old | 2 | Short haul
[13 empty] | B722 | 100-200 old | 2 | Short haul
[13 empty] | B732 | 100-200 new | 2 | Short haul
[13 empty] | B733 | 100-200 new | 2 | Short haul
[13 empty] | B734 | 100-200 new | 2 | Short haul
[13 empty] | B735 | 100-200 new | 2 | Short haul
[13 empty] | B736 | 100-200 new | 2 | Short haul
[13 empty] | B737 | 100-200 new | 2 | Short haul
[13 empty] | B738 | 100-200 new | 2 | Short haul
[13 empty] | B739 | 100-200 new | 2 | Short haul
[13 empty] | B742 | >300 new | 4 | Long haul
[13 empty] | B743 | >300 new | 4 | Long haul
[13 empty] | B744 | >300 new | 4 | Long haul
[13 empty] | B748 | >300 new | 4 | Long haul
[13 empty] | B74S | >300 new | 4 | Long haul
[13 empty] | B752 | 100-200 old | 2 | Short haul
[13 empty] | B753 | 100-200 old | 2 | Short haul
[13 empty] | B762 | 200-300 | 2 | Long haul
[13 empty] | B763 | 200-300 | 2 | Long haul
[13 empty] | B764 | 200-300 | 2 | Long haul
[13 empty] | B772 | >300 new | 4 | Long haul
[13 empty] | B773 | >300 new | 4 | Long haul
[13 empty] | B77L | >300 new | 4 | Long haul
[13 empty] | B77W | >300 new | 4 | Long haul
[13 empty] | B788 | 200-300 | 2 | Long haul
[13 empty] | B789 | 200-300 | 2 | Long haul
[13 empty] | B78X | 200-300 | 2 | Long haul
[13 empty] | BCS1 | 100-200 new | 2 | Short haul
[13 empty] | BCS3 | 100-200 new | 2 | Short haul
[13 empty] | BE10 | Turboprop | 0 | Short haul
[13 empty] | BE20 | Turboprop | 0 | Short haul
[13 empty] | BE30 | Turboprop | 0 | Short haul
[13 empty] | BE40 | BJ/RJ | 2 | Short haul
[13 empty] | BE99 | Turboprop | 0 | Short haul
[13 empty] | BE9L | Turboprop | 0 | Short haul
[13 empty] | C208 | Turboprop | 0 | Short haul
[13 empty] | C25A | BJ/RJ | 2 | Short haul
[13 empty] | C25B | BJ/RJ | 2 | Short haul
[13 empty] | C25C | BJ/RJ | 2 | Short haul
[13 empty] | C25M | BJ/RJ | 2 | Short haul
[13 empty] | C425 | Turboprop | 0 | Short haul
[13 empty] | C441 | Turboprop | 0 | Short haul
[13 empty] | C500 | BJ/RJ | 2 | Short haul
[13 empty] | C501 | BJ/RJ | 2 | Short haul
[13 empty] | C510 | BJ/RJ | 2 | Short haul
[13 empty] | C525 | BJ/RJ | 2 | Short haul
[13 empty] | C550 | BJ/RJ | 2 | Short haul
[13 empty] | C551 | BJ/RJ | 2 | Short haul
[13 empty] | C560 | BJ/RJ | 2 | Short haul
[13 empty] | C56X | BJ/RJ | 2 | Short haul
[13 empty] | C650 | BJ/RJ | 2 | Short haul
[13 empty] | C680 | BJ/RJ | 2 | Short haul
[13 empty] | C68A | BJ/RJ | 2 | Short haul
[13 empty] | C700 | BJ/RJ | 2 | Short haul
[13 empty] | C750 | BJ/RJ | 2 | Short haul
[13 empty] | CL30 | BJ/RJ | 2 | Short haul
[13 empty] | CL60 | BJ/RJ | 2 | Short haul
[13 empty] | CRJ1 | BJ/RJ | 2 | Short haul
[13 empty] | CRJ2 | BJ/RJ | 2 | Short haul
[13 empty] | CRJ7 | BJ/RJ | 2 | Short haul
[13 empty] | CRJ9 | BJ/RJ | 2 | Short haul
[13 empty] | CRJX | BJ/RJ | 2 | Short haul
[13 empty] | D228 | Turboprop | 0 | Short haul
[13 empty] | D328 | Turboprop | 0 | Short haul
[13 empty] | DC10 | 100-200 old | 2 | Short haul
[13 empty] | DC3 | Turboprop | 0 | Short haul
[13 empty] | DC87 | 100-200 old | 2 | Short haul
[13 empty] | DH8A | Turboprop | 0 | Short haul
[13 empty] | DH8B | Turboprop | 0 | Short haul
[13 empty] | DH8C | Turboprop | 0 | Short haul
[13 empty] | DH8D | Turboprop | 0 | Short haul
[13 empty] | DHC6 | Turboprop | 0 | Short haul
[13 empty] | E110 | Turboprop | 0 | Short haul
[13 empty] | E120 | Turboprop | 0 | Short haul
[13 empty] | E121 | Turboprop | 0 | Short haul
[13 empty] | E135 | BJ/RJ | 2 | Short haul
[13 empty] | E145 | BJ/RJ | 2 | Short haul
[13 empty] | E170 | BJ/RJ | 2 | Short haul
[13 empty] | E190 | BJ/RJ | 2 | Short haul
[13 empty] | E195 | BJ/RJ | 2 | Short haul
[13 empty] | E290 | BJ/RJ | 2 | Short haul
[13 empty] | E295 | BJ/RJ | 2 | Short haul
[13 empty] | E50P | BJ/RJ | 2 | Short haul
[13 empty] | E545 | BJ/RJ | 2 | Short haul
[13 empty] | E550 | BJ/RJ | 2 | Short haul
[13 empty] | E55P | BJ/RJ | 2 | Short haul
[13 empty] | E75S | BJ/RJ | 2 | Short haul
[13 empty] | EA50 | BJ/RJ | 2 | Short haul
[13 empty] | F100 | 100-200 old | 2 | Short haul
[13 empty] | F27 | Turboprop | 0 | Short haul
[13 empty] | F28 | 100-200 old | 2 | Short haul
[13 empty] | F2TH | BJ/RJ | 2 | Short haul
[13 empty] | F406 | Turboprop | 0 | Short haul
[13 empty] | F50 | Turboprop | 0 | Short haul
[13 empty] | F70 | 100-200 old | 2 | Short haul
[13 empty] | F900 | BJ/RJ | 2 | Short haul
[13 empty] | FA10 | BJ/RJ | 2 | Short haul
[13 empty] | FA20 | BJ/RJ | 2 | Short haul
[13 empty] | FA50 | BJ/RJ | 2 | Short haul
[13 empty] | FA7X | BJ/RJ | 2 | Short haul
[13 empty] | FA8X | BJ/RJ | 2 | Short haul
[13 empty] | FGTL | FGTL | 0 | Short haul
[13 empty] | G150 | BJ/RJ | 2 | Short haul
[13 empty] | G280 | BJ/RJ | 2 | Short haul
[13 empty] | GA5C | BJ/RJ | 2 | Short haul
[13 empty] | GA6C | BJ/RJ | 2 | Short haul
[13 empty] | GALX | BJ/RJ | 2 | Short haul
[13 empty] | GL5T | BJ/RJ | 2 | Short haul
[13 empty] | GL7T | BJ/RJ | 2 | Short haul
[13 empty] | GLEX | BJ/RJ | 2 | Short haul
[13 empty] | GLF4 | BJ/RJ | 2 | Short haul
[13 empty] | GLF5 | BJ/RJ | 2 | Short haul
[13 empty] | GLF6 | BJ/RJ | 2 | Short haul
[13 empty] | H25B | BJ/RJ | 2 | Short haul
[13 empty] | HA4T | BJ/RJ | 2 | Short haul
[13 empty] | HDJT | BJ/RJ | 2 | Short haul
[13 empty] | IL18 | Turboprop | 0 | Short haul
[13 empty] | IL62 | 200-300 | 2 | Long haul
[13 empty] | IL76 | 200-300 | 2 | Long haul
[13 empty] | IL86 | >300 new | 4 | Long haul
[13 empty] | IL96 | >300 new | 4 | Long haul
[13 empty] | J328 | BJ/RJ | 2 | Short haul
[13 empty] | JS31 | Turboprop | 0 | Short haul
[13 empty] | JS32 | Turboprop | 0 | Short haul
[13 empty] | JS41 | Turboprop | 0 | Short haul
[13 empty] | L101 | 100-200 old | 2 | Short haul
[13 empty] | L188 | Turboprop | 0 | Short haul
[13 empty] | L410 | Turboprop | 0 | Short haul
[13 empty] | LJ24 | BJ/RJ | 2 | Short haul
[13 empty] | LJ25 | BJ/RJ | 2 | Short haul
[13 empty] | LJ31 | BJ/RJ | 2 | Short haul
[13 empty] | LJ35 | BJ/RJ | 2 | Short haul
[13 empty] | LJ40 | BJ/RJ | 2 | Short haul
[13 empty] | LJ45 | BJ/RJ | 2 | Short haul
[13 empty] | LJ55 | BJ/RJ | 2 | Short haul
[13 empty] | LJ60 | BJ/RJ | 2 | Short haul
[13 empty] | LJ75 | BJ/RJ | 2 | Short haul
[13 empty] | MD11 | 100-200 old | 2 | Short haul
[13 empty] | MD82 | 100-200 old | 2 | Short haul
[13 empty] | MD83 | 100-200 old | 2 | Short haul
[13 empty] | MD90 | 100-200 old | 2 | Short haul
[13 empty] | MRJ9 | BJ/RJ | 2 | Short haul
[13 empty] | MU30 | BJ/RJ | 2 | Short haul
[13 empty] | NOMA | Turboprop | 0 | Short haul
[13 empty] | P180 | Turboprop | 0 | Short haul
[13 empty] | P46T | Turboprop | 0 | Short haul
[13 empty] | PAY2 | Turboprop | 0 | Short haul
[13 empty] | PAY3 | Turboprop | 0 | Short haul
[13 empty] | PC12 | Turboprop | 0 | Short haul
[13 empty] | PC21 | Turboprop | 0 | Short haul
[13 empty] | PC24 | BJ/RJ | 2 | Short haul
[13 empty] | PC9 | Turboprop | 0 | Short haul
[13 empty] | Piston | Piston | 0 | Short haul
[13 empty] | PRM1 | BJ/RJ | 2 | Short haul
[13 empty] | RJ1H | BJ/RJ | 2 | Short haul
[13 empty] | RJ85 | BJ/RJ | 2 | Short haul
[13 empty] | S601 | BJ/RJ | 2 | Short haul
[13 empty] | S61 | Turboprop | 0 | Short haul
[13 empty] | SB20 | Turboprop | 0 | Short haul
[13 empty] | SBR1 | BJ/RJ | 2 | Short haul
[13 empty] | SF34 | Turboprop | 0 | Short haul
[13 empty] | SF50 | BJ/RJ | 2 | Short haul
[13 empty] | SH36 | Turboprop | 0 | Short haul
[13 empty] | SJ30 | BJ/RJ | 2 | Short haul
[13 empty] | STAR | Turboprop | 0 | Short haul
[13 empty] | SU95 | BJ/RJ | 2 | Short haul
[13 empty] | SW3 | Turboprop | 0 | Short haul
[13 empty] | SW4 | Turboprop | 0 | Short haul
[13 empty] | T134 | 100-200 new | 2 | Short haul
[13 empty] | T154 | 100-200 old | 2 | Short haul
[13 empty] | T204 | 100-200 old | 2 | Short haul
[13 empty] | TBM7 | Turboprop | 0 | Short haul
[13 empty] | TBM8 | Turboprop | 0 | Short haul
[13 empty] | TBM9 | Turboprop | 0 | Short haul
[13 empty] | UL | UL | 0 | Short haul
[13 empty] | YK42 | 100-200 old | 2 | Short haul

## Annex 3B-11-1
Annex 11-1: Stock numbers per machine type for non road mobile machinery 1985-2024, grouped into sector, fuel type, engine type and engine size class
SNAPCode | SNAP category | Sector (Eng) | TechID | EquipmentName (Eng) | Fuel type | Engine type | SizeClass2 | SizeClass2_int | 1985 | 1986 | 1987 | 1988 | 1989 | 1990 | 1991 | 1992 | 1993 | 1994 | 1995 | 1996 | 1997 | 1998 | 1999 | 2000 | 2001 | 2002 | 2003 | 2004 | 2005 | 2006 | 2007 | 2008 | 2009 | 2010 | 2011 | 2012 | 2013 | 2014 | 2015 | 2016 | 2017 | 2018 | 2019 | 2020 | 2021 | 2022 | 2023 | 2024
0806 | Agriculture | Agriculture | 1 | Tractors (agriculture) | Diesel | Diesel | A1 | Size (kW)<8 | 4.0757 | 4.1206 | 4.0941 | 4.1239 | 4.1346 | 4.1319 | 4.138 | 4.0974 | 4.0682 | 4.0071 | 4.0329 | 4.0089 | 4.0468 | 4.0204 | 4.031 | 4.0187 | 3.9957 | 3.9539 | 4 | 3 | 3 | 3 | 3 | 3 | 2 | 2 | 1 | 2 | 3 | 4 | 5 | 4 | 8 | 7 | 8 | 7 | 6.8484 | 6.7 | 6.5606 | 6.4362
0806 | Agriculture | Agriculture | 1 | Tractors (agriculture) | Diesel | Diesel | A2 | 8<=Size (kW)<19 | 322.9986 | 326.5539 | 324.4569 | 326.8221 | 327.6644 | 327.4558 | 327.9333 | 324.7203 | 322.4052 | 317.5646 | 319.6093 | 317.7089 | 320.7079 | 318.6169 | 319.4551 | 318.4842 | 316.6595 | 313.3441 | 317 | 303 | 316 | 345 | 346 | 349 | 374 | 378 | 388 | 399 | 429 | 452 | 484 | 505 | 539 | 582 | 616 | 658 | 643.7457 | 629.7982 | 616.6944 | 605.0056
0806 | Agriculture | Agriculture | 1 | Tractors (agriculture) | Diesel | Diesel | B | 19<=Size (kW)<37 | 7560.4081 | 7643.6264 | 7594.5427 | 7649.9052 | 7669.6204 | 7664.7393 | 7675.9147 | 7600.7083 | 7546.5196 | 7433.2149 | 7481.0747 | 7436.5938 | 7506.7896 | 7457.8476 | 7477.4666 | 7454.7398 | 7412.0301 | 7334.4263 | 7420 | 6923 | 6549 | 6270 | 5682 | 5312 | 5002 | 4686 | 4465 | 4281 | 4133 | 3960 | 3807 | 3604 | 3530 | 3392 | 3214 | 3019 | 2953.5992 | 2889.606 | 2829.4837 | 2775.854
0806 | Agriculture | Agriculture | 1 | Tractors (agriculture) | Diesel | Diesel | C | 37<=Size (kW)<56 | 24675.2566 | 24946.8599 | 24786.663 | 24967.3522 | 25031.6977 | 25015.7672 | 25052.2409 | 24806.7861 | 24629.928 | 24260.1301 | 24416.3323 | 24271.158 | 24500.2593 | 24340.5251 | 24404.5563 | 24330.3819 | 24190.9883 | 23937.709 | 24217 | 22545 | 21105 | 19896 | 18527 | 17455 | 16470 | 15348 | 14493 | 13742 | 13122 | 12573 | 12019 | 11497 | 11005 | 10425 | 9748 | 9020 | 8824.5992 | 8633.4039 | 8453.7738 | 8293.5419
0806 | Agriculture | Agriculture | 1 | Tractors (agriculture) | Diesel | Diesel | D | 56<=Size (kW)<75 | 28852.8406 | 29170.4271 | 28983.1085 | 29194.3888 | 29269.6281 | 29251.0005 | 29293.6493 | 29006.6384 | 28799.8378 | 28367.4322 | 28550.0797 | 28380.3271 | 28648.2158 | 28461.4382 | 28536.3101 | 28449.5778 | 28286.5845 | 27990.4243 | 28317 | 26932 | 25664 | 24812 | 23498 | 22523 | 21735 | 20669 | 19843 | 19162 | 18525 | 17843 | 17251 | 16680 | 16060 | 15408 | 14611 | 13849 | 13548.9883 | 13255.4335 | 12979.6356 | 12733.6211
0806 | Agriculture | Agriculture | 1 | Tractors (agriculture) | Diesel | Diesel | E | 75<=Size (kW)<130 | 36525.3302 | 36927.3687 | 36690.2387 | 36957.7022 | 37052.9491 | 37029.368 | 37083.3579 | 36720.0257 | 36458.2331 | 35910.843 | 36142.0598 | 35927.167 | 36266.2921 | 36029.8469 | 36124.6286 | 36014.8326 | 35808.4964 | 35433.582 | 35847 | 35922 | 35736 | 35816 | 35098 | 34690 | 34217 | 33166 | 32440 | 31893 | 31320 | 30808 | 30543 | 29886 | 29134 | 28214 | 27533 | 26643 | 26065.8311 | 25501.0842 | 24970.4984 | 24497.2103
0806 | Agriculture | Agriculture | 1 | Tractors (agriculture) | Diesel | Diesel | F1 | 130<=Size (kW)<200 | 2939.5926 | 2971.9491 | 2952.8646 | 2974.3904 | 2982.0559 | 2980.1581 | 2984.5032 | 2955.2619 | 2934.1926 | 2890.1381 | 2908.7467 | 2891.4519 | 2918.745 | 2899.7157 | 2907.3438 | 2898.5073 | 2881.9012 | 2851.7277 | 2885 | 3250 | 3624 | 4119 | 4821 | 5472 | 5798 | 5958 | 6226 | 6516 | 6947 | 7232 | 7719 | 7817 | 8074 | 8211 | 8748 | 9000 | 8805.0324 | 8614.2611 | 8435.0293 | 8275.1527
0806 | Agriculture | Agriculture | 1 | Tractors (agriculture) | Diesel | Diesel | F2 | 200<=Size (kW)<300 | 40.7569 | 41.2055 | 40.9409 | 41.2394 | 41.3457 | 41.3193 | 41.3796 | 40.9742 | 40.682 | 40.0712 | 40.3292 | 40.0895 | 40.4679 | 40.204 | 40.3098 | 40.1873 | 39.957 | 39.5387 | 40 | 69 | 121 | 264 | 457 | 637 | 744 | 804 | 858 | 924 | 1079 | 1141 | 1238 | 1293 | 1484 | 1588 | 1876 | 2062 | 2017.3308 | 1973.6229 | 1932.5589 | 1895.9294
0806 | Agriculture | Agriculture | 1 | Tractors (agriculture) | Diesel | Diesel | F3 | 300<=Size (kW)<400 | 1.0189 | 1.0301 | 1.0235 | 1.031 | 1.0336 | 1.033 | 1.0345 | 1.0244 | 1.0171 | 1.0018 | 1.0082 | 1.0022 | 1.0117 | 1.0051 | 1.0077 | 1.0047 | 0.99893 | 0.98847 | 1 | 1 | 1 | 1 | 1 | 1 | 1 | 3 | 4 | 4 | 7 | 16 | 23 | 42 | 62 | 66 | 115 | 174 | 170.2306 | 166.5424 | 163.0772 | 159.9863
0806 | Agriculture | Agriculture | 1 | Tractors (agriculture) | Diesel | Diesel | F4 | Size (kW) >=400 | 1.0189 | 1.0301 | 1.0235 | 1.031 | 1.0336 | 1.033 | 1.0345 | 1.0244 | 1.0171 | 1.0018 | 1.0082 | 1.0022 | 1.0117 | 1.0051 | 1.0077 | 1.0047 | 0.99893 | 0.98847 | 1 | 1 | 1 | 1 | 2 | 2 | 2 | 2 | 2 | 2 | 3 | 2 | 1 | 1 | 2 | 2 | 1 | 1 | 0.97834 | 0.95714 | 0.93723 | 0.91946
0806 | Agriculture | Agriculture | 2 | Harvesters | Diesel | Diesel | C | 37<=Size (kW)<56 | 28873.4343 | 26778.7938 | 25057.9155 | 24766.192 | 22411.7448 | 21596.0095 | 19939.076 | 18333.6029 | 17456.5341 | 15558.633 | 13571.1254 | 12592.2621 | 9873.8771 | 8204.5425 | 5974.0131 | 5220.4893 | 4069.279 | 3372.8211 | 2740.9966 | 2128.1141 | 1769.3461 | 1530.3151 | 1274.6286 | 976.4198 | 698.7998 | 426.0533 | 201.8917 | 62.0155 | 28.1683
0806 | Agriculture | Agriculture | 2 | Harvesters | Diesel | Diesel | D | 56<=Size (kW)<75 | 4726.947 | 5490.2264 | 5873.5979 | 6415.5233 | 6418.2872 | 6755.3034 | 6822.6665 | 6902.7611 | 7296.8298 | 7311.8372 | 7277.4403 | 7860.6083 | 7373.6289 | 7894.4538 | 7416.2116 | 7509.559 | 7140.8172 | 6800.5644 | 6494.1187 | 6153.9964 | 5621.421 | 5056.2213 | 4513.342 | 3824.8689 | 3204.7179 | 2601.0044 | 1405.6593 | 748.0322 | 429.686 | 158.1667 | 69.5505 | 30.6862 | 16.8596 | 13.0737 | 5.0681 | 3.0887 | 1.7582
0806 | Agriculture | Agriculture | 2 | Harvesters | Diesel | Diesel | E | 75<=Size (kW)<130 | 2107.6187 | 2554.9798 | 2931.4867 | 3714.2847 | 4150.968 | 5227.5776 | 5694.7182 | 6087.2542 | 6577.1041 | 6685.0056 | 6824.928 | 7533.5537 | 7176.8431 | 7783.5715 | 7651.3599 | 8141.2804 | 8640.6781 | 8690.8271 | 8688.2029 | 8526.3242 | 8379.3333 | 7866.5178 | 7390.7057 | 6969.9943 | 6652.352 | 6360.0507 | 6025.2359 | 5471.5479 | 4488.5472 | 3734.0552 | 2478.6433 | 1772.2555 | 1210.0591 | 940.5768 | 759.9878 | 501.9203 | 303.5127 | 161.8693 | 41.3287 | 8.1669
0806 | Agriculture | Agriculture | 2 | Harvesters | Diesel | Diesel | F1 | 130<=Size (kW)<200 | [5 empty] | 15.1095 | 85.5393 | 136.3817 | 171.532 | 219.5242 | 312.5063 | 622.5759 | 993.6509 | 1524.6852 | 1807.8927 | 2078.6774 | 2316.6409 | 2498.4555 | 2688.1391 | 2943.186 | 3070.0053 | 2996.1474 | 2901.6586 | 2856.865 | 2848.3744 | 2844.9342 | 3058.873 | 3109.3574 | 3095.0995 | 3178.1949 | 3350.8008 | 3247.7134 | 3116.6494 | 2920.4364 | 2717.8096 | 2484.7182 | 2135.9736 | 1630.1028 | 1093.6907 | 705.6073
0806 | Agriculture | Agriculture | 2 | Harvesters | Diesel | Diesel | F2 | 200<=Size (kW)<300 | [13 empty] | 44.7469 | 111.5227 | 321.9939 | 643.1847 | 986.532 | 1251.2345 | 1581.7007 | 1936.2078 | 2226.5305 | 2496.7283 | 2835.5686 | 3005.9039 | 3138.0615 | 3571.2088 | 3806.4551 | 4070.6299 | 4435.4729 | 4963.7226 | 5228.6868 | 5380.2032 | 5339.9339 | 5242.6897 | 5225.7455 | 5409.7285 | 5671.6345 | 5923.0018 | 6074.548
0806 | Agriculture | Agriculture | 2 | Harvesters | Diesel | Diesel | F3 | 300<=Size (kW)<400 | 2003: 25.1082; 2004: 93.0785; 2005: 188.6865; 2006: 293.393; 2007: 396.1868; 2008: 513.6584; 2009: 571.352; 2010: 615.5209; 2011: 726.8813; 2012: 796.4668; 2013: 885.8692; 2014: 994.1729; 2015: 1139.4078; 2016: 1224.8457; 2017: 1282.4787; 2018: 1294.2917; 2019: 1284.4448; 2020: 1296.9648; 2021: 1358.5835; 2022: 1439.8707; 2023: 1532.926; 2024: 1608.5743
0806 | Agriculture | Agriculture | 33 | Telescopic loaders | Diesel | Diesel | D | 56<=Size (kW)<75 | [9 empty] | 17.102 | 36.1043 | 62.8867 | 96.1628 | 122.2622 | 205.4569 | 303.9283 | 386.3818 | 466.1304 | 553.4841 | 640.0922 | 606.0166 | 563.688 | 515.2702 | 462.2423 | 406.224 | 348.9266 | 292.1006 | 237.481 | 186.5927 | 140.7106 | 100.8749 | 67.8252 | 42.0905 | 23.5271 | 11.2191 | 4.0442 | 0.79129
0806 | Agriculture | Agriculture | 33 | Telescopic loaders | Diesel | Diesel | E | 75<=Size (kW)<130 | 2005: 149.48; 2006: 321.23; 2007: 466.7342; 2008: 566.5724; 2009: 590.5937; 2010: 624.1464; 2011: 682.6873; 2012: 711.7836; 2013: 766.2284; 2014: 837.2096; 2015: 869.1962; 2016: 897.4906; 2017: 934.7376; 2018: 993.0963; 2019: 1023.8007; 2020: 1045.608; 2021: 1090.2951; 2022: 1120.1713; 2023: 1118.4702; 2024: 1051.7137
0806 | Agriculture | Agriculture | 34 | ATV Professional | Gasoline | Gasoline (4-Stroke) | No | No | [7 empty] | 230.2452 | 495.9128 | 809.215 | 1178.4505 | 1585.2506 | 2024.1189 | 2538.6289 | 3218.8085 | 4039.1548 | 4802.0748 | 5495.4082 | 6111.6481 | 6646.3612 | 7598.3641 | 8469.7711 | 9251.0095 | 9940.9366 | 10538.7458 | 11045.5886 | 11465.2304 | 11803.621 | 11918.7617 | 11720.3854 | 11473.2314 | 11196.3133 | 10903.6279 | 10308.8568 | 9875.7651 | 9356.5921 | 8984.3042 | 8853.9754 | 8779.7335 | 8568.9343
0806 | Agriculture | Agriculture | 35 | ATV Private | Gasoline | Gasoline (4-Stroke) | No | No | [15 empty] | 1000 | 2500 | 4388.8282 | 6555.4332 | 8686.0564 | 10581.3171 | 16993.3713 | 21936.413 | 24946.8951 | 26972.9735 | 27122.102 | 25555.4159 | 22613.739 | 19134.3021 | 15796.6263 | 12845.4441 | 10646.1339 | 9107.9209 | 8161.1395 | 7387.4946 | 7181.2128 | 7102.1329 | 6554.5193 | 6037.5489 | 5286.1501
0806 | Agriculture | Agriculture | 36 | Sweepers | Gasoline | Gasoline (4-Stroke) | SN3 | 100<=S<225 | 2500 | 2434.2105 | 2368.4211 | 2302.6316 | 2236.8421 | 2171.0526 | 2105.2632 | 2039.4737 | 1973.6842 | 1907.8947 | 1842.1053 | 1776.3158 | 1710.5263 | 1644.7368 | 1578.9474 | 1513.1579 | 1447.3684 | 1381.5789 | 1315.7895 | 1250 | 1206.25 | 1162.5 | 1118.75 | 1075 | 1031.25 | 987.5 | 943.75 | 900 | 856.25 | 812.5 | 768.75 | 725 | 681.25 | 637.5 | 593.75 | 550 | 550 | 550 | 550 | 550
0806 | Agriculture | Agriculture | 37 | Bedding machines | Gasoline | Gasoline (4-Stroke) | SN3 | 100<=S<225 | 1100 | 1071.0526 | 1042.1053 | 1013.1579 | 984.2105 | 955.2632 | 926.3158 | 897.3684 | 868.4211 | 839.4737 | 810.5263 | 781.5789 | 752.6316 | 723.6842 | 694.7368 | 665.7895 | 636.8421 | 607.8947 | 578.9474 | 550 | 521.875 | 493.75 | 465.625 | 437.5 | 409.375 | 381.25 | 353.125 | 325 | 296.875 | 268.75 | 240.625 | 212.5 | 184.375 | 156.25 | 128.125 | 100 | 100 | 100 | 100 | 100
0806 | Agriculture | Agriculture | 38 | Fodder trucks | Gasoline | Gasoline (4-Stroke) | SN4 | S>=225 | 11000 | 10710.5263 | 10421.0526 | 10131.5789 | 9842.1053 | 9552.6316 | 9263.1579 | 8973.6842 | 8684.2105 | 8394.7368 | 8105.2632 | 7815.7895 | 7526.3158 | 7236.8421 | 6947.3684 | 6657.8947 | 6368.4211 | 6078.9474 | 5789.4737 | 5500 | 5203.125 | 4906.25 | 4609.375 | 4312.5 | 4015.625 | 3718.75 | 3421.875 | 3125 | 2828.125 | 2531.25 | 2234.375 | 1937.5 | 1640.625 | 1343.75 | 1046.875 | 750 | 750 | 750 | 750 | 750
0806 | Agriculture | Agriculture | 59 | Self-propelled vehicles | Diesel | Diesel | D | 56<=Size (kW)<75 | 1985: 1100; 1986: 1100; 1987: 1100; 1988: 1100; 1989: 1100; 1990: 1100; 1991: 1100; 1992: 1100; 1993: 1100; 1994: 1100; 1995: 1100; 1996: 1100; 1997: 1100; 1998: 1100; 1999: 1100; 2000: 1100; 2001: 1100; 2002: 1100; 2003: 1100; 2004: 1100; 2005: 1068.75
0806 | Agriculture | Agriculture | 59 | Self-propelled vehicles | Diesel | Diesel | E | 75<=Size (kW)<130 | 2006: 1037.5; 2007: 1006.25; 2008: 975; 2009: 943.75; 2010: 912.5; 2011: 881.25; 2012: 850; 2013: 818.75
0806 | Agriculture | Agriculture | 59 | Self-propelled vehicles | Diesel | Diesel | F1 | 130<=Size (kW)<200 | 2014: 787.5; 2015: 756.25; 2016: 725; 2017: 693.75; 2018: 662.5; 2019: 631.25; 2020: 600; 2021: 600; 2022: 600; 2023: 600; 2024: 600
0806 | Agriculture | Agriculture | 60 | Scrapers | Gasoline | Gasoline (4-Stroke) | SN3 | 100<=S<225 | 750 | 750 | 750 | 750 | 750 | 750 | 750 | 750 | 750 | 750 | 750 | 750 | 750 | 750 | 750 | 750 | 750 | 750 | 750 | 750 | 731.25 | 712.5 | 693.75 | 675 | 656.25 | 637.5 | 618.75 | 600 | 581.25 | 562.5 | 543.75 | 525 | 506.25 | 487.5 | 468.75 | 450 | 450 | 450 | 450 | 450
0806 | Agriculture | Agriculture | 61 | Other (gasoline) | Gasoline | Gasoline (4-Stroke) | SN3 | 100<=S<225 | 100 | 100 | 100 | 100 | 100 | 100 | 100 | 100 | 100 | 100 | 100 | 100 | 100 | 100 | 100 | 100 | 100 | 100 | 100 | 100 | 100 | 100 | 100 | 100 | 100 | 100 | 100 | 100 | 100 | 100 | 100 | 100 | 100 | 100 | 100 | 100 | 100 | 100 | 100 | 100
0806 | Agriculture | Agriculture | 97 | Tractors (agriculture, certified) | Gasoline | Gasoline (4-Stroke) | SN4 | S>=225 | 1985: 12344.4192; 1986: 11749.3177; 1987: 11154.2161; 1988: 10559.1146; 1989: 9964.013; 1990: 9368.9115; 1991: 8481.3496; 1992: 7633.4612; 1993: 6825.2462; 1994: 6056.7046; 1995: 5327.8365; 1996: 4638.6418; 1997: 3989.1205; 1998: 3379.2727; 1999: 2809.0983; 2000: 2278.5973; 2001: 1787.7698; 2002: 1336.6158; 2003: 417.8222; 2004: 373.1556; 2005: 323.3333
0806 | Agriculture | Agriculture | 98 | Tractors (agriculture, non certified) | Gasoline | Gasoline (4-Stroke) | SN4 | S>=225 | 1985: 24688.8384; 1986: 23498.6353; 1987: 22308.4322; 1988: 21118.2291; 1989: 19928.026; 1990: 18737.823; 1991: 17840.0802; 1992: 16902.664; 1993: 15925.5744; 1994: 14908.8113; 1995: 13852.3748; 1996: 12756.2648; 1997: 11620.4815; 1998: 10445.0247; 1999: 9229.8944; 2000: 7975.0907; 2001: 6680.6136; 2002: 5346.463; 2003: 1794.1778; 2004: 1725.8444; 2005: 1616.6667
0806 | Agriculture | Agriculture | 108 | Tractors (agriculture, not DMR) | Diesel | Diesel | C | 37<=Size (kW)<56 | 1985: 17874.7482; 1986: 20030.0241; 1987: 17200.8218; 1988: 20801.4999; 1989: 20575.5419; 1990: 19312.5727; 1991: 18922.588; 1992: 16760.4926; 1993: 18880.9115; 1994: 14732.5127; 1995: 19977.6156; 1996: 11803.5979; 1997: 14151.0614; 1998: 6944.0723; 1999: 7105.6969; 2000: 3508.9979; 2001: 2755.0374; 2002: 2466.8763
0806 | Agriculture | Machine pools | 39 | Tractors (machine pools) | Diesel | Diesel | A1 | Size (kW)<8 | bar: 2007 to 2012
0806 | Agriculture | Machine pools | 39 | Tractors (machine pools) | Diesel | Diesel | A2 | 8<=Size (kW)<19 | 3.0568 | 3.0904 | 3.0706 | 3.093 | 3.1009 | 3.099 | 3.1035 | 3.0731 | 3.0512 | 3.0053 | 3.0247 | 3.0067 | 3.0351 | 3.0153 | 3.0232 | 3.014 | 2.9968 | 2.9654 | 3 | 4 | 8 | 9 | 16 | 33 | 31 | 37 | 43 | 29 | 37 | 49 | 51 | 58 | 59 | 67 | 63 | 63 | 61.6352 | 60.2998 | 59.0452 | 57.9261
0806 | Agriculture | Machine pools | 39 | Tractors (machine pools) | Diesel | Diesel | B | 19<=Size (kW)<37 | 38.7191 | 39.1453 | 38.8939 | 39.1774 | 39.2784 | 39.2534 | 39.3106 | 38.9255 | 38.6479 | 38.0677 | 38.3128 | 38.085 | 38.4445 | 38.1938 | 38.2943 | 38.1779 | 37.9592 | 37.5618 | 38 | 47 | 56 | 67 | 75 | 78 | 74 | 77 | 86 | 69 | 73 | 78 | 77 | 91 | 98 | 93 | 88 | 74 | 72.3969 | 70.8284 | 69.3547 | 68.0401
0806 | Agriculture | Machine pools | 39 | Tractors (machine pools) | Diesel | Diesel | C | 37<=Size (kW)<56 | 34.6434 | 35.0247 | 34.7998 | 35.0535 | 35.1438 | 35.1214 | 35.1727 | 34.828 | 34.5797 | 34.0606 | 34.2799 | 34.076 | 34.3977 | 34.1734 | 34.2633 | 34.1592 | 33.9635 | 33.6079 | 34 | 39 | 50 | 57 | 69 | 97 | 91 | 87 | 93 | 70 | 75 | 76 | 89 | 96 | 94 | 94 | 78 | 81 | 79.2453 | 77.5283 | 75.9153 | 74.4764
0806 | Agriculture | Machine pools | 39 | Tractors (machine pools) | Diesel | Diesel | D | 56<=Size (kW)<75 | 165.0655 | 166.8824 | 165.8108 | 167.0195 | 167.4499 | 167.3434 | 167.5874 | 165.9454 | 164.7623 | 162.2885 | 163.3334 | 162.3623 | 163.8949 | 162.8263 | 163.2547 | 162.7585 | 161.826 | 160.1317 | 162 | 183 | 239 | 284 | 307 | 351 | 335 | 365 | 368 | 360 | 352 | 350 | 290 | 291 | 274 | 261 | 244 | 221 | 216.2125 | 211.528 | 207.1268 | 203.201
0806 | Agriculture | Machine pools | 39 | Tractors (machine pools) | Diesel | Diesel | E | 75<=Size (kW)<130 | 1164.6289 | 1177.4481 | 1169.8871 | 1178.4153 | 1181.4523 | 1180.7004 | 1182.4219 | 1170.8369 | 1162.4895 | 1145.0357 | 1152.4081 | 1145.5562 | 1156.3693 | 1148.8302 | 1151.8523 | 1148.3514 | 1141.7723 | 1129.818 | 1143 | 1253 | 1471 | 1701 | 1713 | 1759 | 1720 | 1836 | 1971 | 2054 | 2077 | 2033 | 1741 | 1738 | 1654 | 1630 | 1543 | 1448 | 1416.6319 | 1385.9389 | 1357.1025 | 1331.3801
0806 | Agriculture | Machine pools | 39 | Tractors (machine pools) | Diesel | Diesel | F1 | 130<=Size (kW)<200 | 503.3479 | 508.8883 | 505.6205 | 509.3064 | 510.6189 | 510.294 | 511.038 | 506.031 | 502.4233 | 494.8798 | 498.0662 | 495.1048 | 499.7782 | 496.5198 | 497.8259 | 496.3129 | 493.4694 | 488.3028 | 494 | 573 | 704 | 840 | 994 | 1087 | 1107 | 1245 | 1336 | 1445 | 1503 | 1501 | 1327 | 1397 | 1424 | 1442 | 1408 | 1377 | 1347.17 | 1317.9819 | 1290.5595 | 1266.0984
0806 | Agriculture | Machine pools | 39 | Tractors (machine pools) | Diesel | Diesel | F2 | 200<=Size (kW)<300 | 7.1325 | 7.211 | 7.1647 | 7.2169 | 7.2355 | 7.2309 | 7.2414 | 7.1705 | 7.1194 | 7.0125 | 7.0576 | 7.0157 | 7.0819 | 7.0357 | 7.0542 | 7.0328 | 6.9925 | 6.9193 | 7 | 12 | 21 | 78 | 145 | 230 | 261 | 301 | 330 | 365 | 385 | 425 | 446 | 517 | 545 | 584 | 614 | 630 | 616.3523 | 602.9983 | 590.4521 | 579.2607
0806 | Agriculture | Machine pools | 39 | Tractors (machine pools) | Diesel | Diesel | F3 | 300<=Size (kW)<400 | 2010: 5; 2011: 5; 2012: 6; 2013: 9; 2014: 11; 2015: 13; 2016: 23; 2017: 28; 2018: 33; 2019: 34; 2020: 44; 2021: 43.0468; 2022: 42.1142; 2023: 41.2379; 2024: 40.4563
0806 | Agriculture | Machine pools | 39 | Tractors (machine pools) | Diesel | Diesel | F4 | Size (kW) >=400 | 2015: 1; 2016: 1; 2017: 1; 2018: 1; 2019: 1; 2020: 1; 2021: 0.97834; 2022: 0.95714; 2023: 0.93723; 2024: 0.91946
0806 | Agriculture | Machine pools | 40 | Harvesters (machine pools) | Diesel | Diesel | E | 75<=Size (kW)<130 | 1985: 1776; 1986: 1708; 1987: 1818
0806 | Agriculture | Machine pools | 40 | Harvesters (machine pools) | Diesel | Diesel | F1 | 130<=Size (kW)<200 | 1988: 1729; 1989: 1581; 1990: 1524; 1991: 1524; 1992: 1463; 1993: 1275.0065; 1994: 1247.2805; 1995: 1304.6152
0806 | Agriculture | Machine pools | 40 | Harvesters (machine pools) | Diesel | Diesel | F2 | 200<=Size (kW)<300 | [11 empty] | 1127.0481 | 1158.4198 | 1032.2044 | 891.5206 | 855.9968 | 778.5415 | 716.0403 | 649.135 | 649.135 | 471 | 472 | 465 | 465 | 465 | 465 | 465 | 465 | 465 | 465 | 465 | 465 | 465 | 465 | 465 | 465 | 465 | 465 | 465 | 465
0806 | Agriculture | Machine pools | 41 | Self-propelled vehicles (machine pools) | Diesel | Diesel | F2 | 200<=Size (kW)<300 | [8 empty] | 144 | 183 | 228 | 263 | 278 | 277 | 295 | 289 | 314 | 284 | 305 | 305 | 298 | 291 | 283 | 283 | 283 | 283 | 283 | 283 | 283 | 283 | 283 | 283 | 283 | 283 | 283 | 283 | 283 | 283 | 283 | 283
0806 | Agriculture | Machine pools | 99 | Tractors (machine pools) | Gasoline | Gasoline (4-Stroke) | SN4 | S>=225 | 1985: 133.9358; 1986: 127.479; 1987: 121.0222; 1988: 114.5654; 1989: 108.1086; 1990: 101.6518; 1991: 95.195; 1992: 88.7382; 1993: 82.2814; 1994: 75.8247; 1995: 69.3679; 1996: 62.9111; 1997: 56.4543; 1998: 49.9975; 1999: 43.5407; 2000: 37.0839; 2001: 30.6271; 2002: 24.1703; 2003: 8; 2004: 11; 2005: 13
0806 | Agriculture | Machine pools | 109 | Tractors (machine pools, not DMR) | Diesel | Diesel | C | 37<=Size (kW)<56 | 1985: 339.4522; 1986: 380.3822; 1987: 326.6539; 1988: 395.033; 1989: 390.7419; 1990: 366.7574; 1991: 359.3513; 1992: 318.2918; 1993: 358.5599; 1994: 279.7793; 1995: 379.3869; 1996: 224.1574; 1997: 268.7372; 1998: 131.8721; 1999: 134.9415; 2000: 66.638; 2001: 52.3198; 2002: 46.8475
0807 | Forestry | Forestry | 13 | Harvesters (forestry) | Diesel | Diesel | D | 56<=Size (kW)<75 | 1985: 20; 1986: 22.5; 1987: 25; 1988: 27.5; 1989: 30; 1990: 32.5; 1991: 35; 1992: 37.5
0807 | Forestry | Forestry | 13 | Harvesters (forestry) | Diesel | Diesel | E | 75<=Size (kW)<130 | 1993: 40; 1994: 42.5; 1995: 45; 1996: 45.5; 1997: 46; 1998: 46.5; 1999: 47; 2000: 47.5; 2001: 48; 2002: 48.5; 2003: 49; 2004: 49.5; 2005: 50; 2006: 53.125; 2007: 56.25; 2008: 59.375; 2009: 62.5; 2010: 65.625; 2011: 68.75; 2012: 71.875
0807 | Forestry | Forestry | 13 | Harvesters (forestry) | Diesel | Diesel | F1 | 130<=Size (kW)<200 | 2013: 75; 2014: 78.125; 2015: 81.25; 2016: 84.375; 2017: 87.5; 2018: 90.625; 2019: 93.75; 2020: 96.875; 2021: 100; 2022: 100; 2023: 100; 2024: 100
0807 | Forestry | Forestry | 15 | Chippers (terrain) | Diesel | Diesel | E | 75<=Size (kW)<130 | 1985: 20; 1986: 20.5; 1987: 21; 1988: 21.5; 1989: 22; 1990: 22.5; 1991: 23; 1992: 23.5
0807 | Forestry | Forestry | 15 | Chippers (terrain) | Diesel | Diesel | F1 | 130<=Size (kW)<200 | 1993: 24; 1994: 24.5; 1995: 25; 1996: 25.9; 1997: 26.8; 1998: 27.7; 1999: 28.6; 2000: 29.5; 2001: 30.4; 2002: 31.3; 2003: 32.2; 2004: 33.1; 2005: 34; 2006: 34.6875; 2007: 35.375; 2008: 36.0625; 2009: 36.75; 2010: 37.4375; 2011: 38.125; 2012: 38.8125
0807 | Forestry | Forestry | 15 | Chippers (terrain) | Diesel | Diesel | F2 | 200<=Size (kW)<300 | 2013: 39.5; 2014: 40.1875; 2015: 40.875; 2016: 41.5625; 2017: 42.25; 2018: 42.9375; 2019: 43.625; 2020: 44.3125; 2021: 45; 2022: 45; 2023: 45; 2024: 45
0807 | Forestry | Forestry | 16 | Chippers (mobile) | Diesel | Diesel | F3 | 300<=Size (kW)<400 | 2006: 3.125; 2007: 6.25; 2008: 9.375; 2009: 12.5; 2010: 15.625; 2011: 18.75; 2012: 21.875; 2013: 25; 2014: 28.125; 2015: 31.25; 2016: 34.375; 2017: 37.5; 2018: 40.625; 2019: 43.75; 2020: 46.875; 2021: 50; 2022: 55; 2023: 55; 2024: 55
0807 | Forestry | Forestry | 17 | Forwarders | Diesel | Diesel | D | 56<=Size (kW)<75 | 45 | 46 | 47 | 48 | 49 | 50 | 51 | 52
0807 | Forestry | Forestry | 17 | Forwarders | Diesel | Diesel | E | 75<=Size (kW)<130 | [8 empty] | 53 | 54 | 55 | 55.6 | 56.2 | 56.8 | 57.4 | 58 | 58.6 | 59.2 | 59.8 | 60.4 | 61 | 66.5625 | 72.125 | 77.6875 | 83.25 | 88.8125 | 94.375
0807 | Forestry | Forestry | 17 | Forwarders | Diesel | Diesel | F1 | 130<=Size (kW)<200 | [27 empty] | 99.9375 | 105.5 | 111.0625 | 116.625 | 122.1875 | 127.75 | 133.3125 | 138.875 | 144.4375 | 150 | 150 | 150 | 150
0807 | Forestry | Forestry | 19 | Tractors (silvicultural) | Diesel | Diesel | E | 75<=Size (kW)<130 | 20 | 21 | 22 | 23 | 24 | 25 | 26 | 27
0807 | Forestry | Forestry | 19 | Tractors (silvicultural) | Diesel | Diesel | F1 | 130<=Size (kW)<200 | [8 empty] | 28 | 29 | 30 | 30 | 30 | 30 | 30 | 30 | 30 | 30 | 30 | 30 | 30 | 30.625 | 31.25 | 31.875 | 32.5 | 33.125 | 33.75 | 34.375 | 35 | 35.625 | 36.25 | 36.875 | 37.5 | 38.125 | 38.75 | 39.375
0807 | Forestry | Forestry | 19 | Tractors (silvicultural) | Diesel | Diesel | F2 | 200<=Size (kW)<300 | [36 empty] | 40 | 40 | 40 | 40
0807 | Forestry | Forestry | 21 | Tractors (other) | Diesel | Diesel | C | 37<=Size (kW)<56 | 750 | 730 | 710 | 690 | 670 | 650 | 630 | 610
0807 | Forestry | Forestry | 21 | Tractors (other) | Diesel | Diesel | D | 56<=Size (kW)<75 | [8 empty] | 590 | 570 | 550 | 543 | 536 | 529 | 522 | 515 | 508 | 501 | 494 | 487
0807 | Forestry | Forestry | 21 | Tractors (other) | Diesel | Diesel | E | 75<=Size (kW)<130 | [20 empty] | 480 | 468.75 | 457.5 | 446.25 | 435 | 423.75 | 412.5 | 401.25 | 390 | 378.75 | 367.5 | 356.25 | 345 | 333.75 | 322.5 | 311.25 | 300 | 300 | 300 | 300
0807 | Forestry | Forestry | 49 | Chain saws (forestry) | Gasoline | Gasoline (2-Stroke) | SH3 | S>=50 | 8000 | 8000 | 8000 | 8000 | 8000 | 8000 | 7571.4286 | 7142.8571 | 6714.2857 | 6285.7143 | 5857.1429 | 5428.5714 | 5000 | 4571.4286 | 4142.8571 | 3714.2857 | 3285.7143 | 2857.1429 | 2428.5714 | 2000 | 1987.5 | 1975 | 1962.5 | 1950 | 1937.5 | 1925 | 1912.5 | 1900 | 1887.5 | 1875 | 1862.5 | 1850 | 1837.5 | 1825 | 1812.5 | 1800 | 1800 | 1800 | 1800 | 1800
0807 | Forestry | Forestry | 62 | Chippers | Diesel | Diesel | B | 19<=Size (kW)<37 | 92.5836 | 96.9682 | 97.4192 | 97.6828 | 98.3627 | 100 | 101.4569 | 103.5105 | 103.4272 | 108.9011 | 112.2104 | 115.4641 | 119.1203 | 121.8884 | 125.5099 | 130.179 | 131.4208 | 132.0175 | 132.6002 | 136.2842 | 139.4963 | 144.8245 | 146.2536 | 145.6431 | 138.3932 | 140.5855 | 142.431 | 142.424 | 144.4082 | 146.2536 | 149.327 | 153.9198 | 158.6236 | 161.5721 | 164.3402 | 161.4125 | 171.9023 | 172.6655 | 173.7131 | 179.7558
0807 | Forestry | Forestry | 107 | Tractors (forestry) | Gasoline | Gasoline (4-Stroke) | SN4 | S>=225 | 133.9358 | 127.479 | 121.0222 | 114.5654 | 108.1086 | 101.6518 | 95.195 | 88.7382 | 82.2814 | 75.8247 | 69.3679 | 62.9111 | 56.4543 | 49.9975 | 43.5407 | 37.0839 | 30.6271 | 24.1703 | 8 | 10 | 13
0807 | Forestry | Forestry | 130 | Chain saws Accu (forestry) | El | El | No | No | [33 empty] | 20 | 50 | 100 | 100 | 100 | 100 | 100
0808 | Industry | Building and construction | 4 | Fork lifts (diesel) | Diesel | Diesel | C | 37<=Size (kW)<56 | 154.9617 | 160.1948 | 164.3433 | 167.4021 | 167.6595 | 166.1251 | 164.1058 | 160.7158 | 154.5024 | 152.9807 | 155.5633 | 157.844 | 165.0715 | 169.0702 | 172.2151 | 174.6069 | 174.5458 | 173.8581 | 175.6218 | 179.0346 | 185.2702 | 198.7815 | 212.9707 | 226.7507 | 218.0056 | 209.3185 | 204.318 | 197.6437 | 189.2397 | 182.6494 | 178.19 | 173.5911 | 167.2898 | 162.2031 | 157.1594 | 151.696 | 147.0844 | 140.7472 | 133.6736 | 124.8952
0808 | Industry | Building and construction | 23 | Track type dozers | Diesel | Diesel | E | 75<=Size (kW)<130 | 35.5245 | 35.5245 | 35.5245 | 35.5245 | 35.5245 | 35.5245 | 35.5245 | 35.5245 | 35.5245 | 35.5245 | 35.5245 | 34.4499 | 34.629 | 33.3956 | 35.5747 | 36.8919 | 36.2225 | 35.8835 | 37.4931 | 41.0978 | 43.6651 | 46.1379 | 61.4931 | 76.7044 | 73.5034 | 70.7148 | 68.5178 | 67.9691 | 72.1214 | 81.0037 | 88.5696 | 91.7202 | 91.4234 | 83.7257 | 80.7155 | 76.5827 | 74.3778 | 68.2221 | 65.195 | 57.4411
0808 | Industry | Building and construction | 23 | Track type dozers | Diesel | Diesel | F1 | 130<=Size (kW)<200 | 162.8207 | 162.8207 | 162.8207 | 162.8207 | 162.8207 | 162.8207 | 162.8207 | 162.8207 | 162.8207 | 162.8207 | 162.8207 | 157.8954 | 158.7162 | 153.063 | 163.0506 | 169.0879 | 166.0197 | 164.4662 | 156.9266 | 155.3649 | 176.9133 | 192.5499 | 215.8546 | 214.675 | 206.6816 | 189.0695 | 173.0103 | 158.8187 | 141.7178 | 128.9036 | 118.6321 | 106.0606 | 106.3425 | 101.6713 | 99.9699 | 114.2378 | 126.3562 | 125.9945 | 130.9958 | 120.4587
0808 | Industry | Building and construction | 23 | Track type dozers | Diesel | Diesel | F2 | 200<=Size (kW)<300 | [18 empty] | 1 | 1 | 2.9811 | 14.9502 | 17.8702 | 20.5293 | 21.9557 | 21.1261 | 20.0429 | 18.7459 | 17.2681 | 15.6465 | 13.9222 | 12.1386 | 10.3407 | 8.5739 | 6.8828 | 5.31 | 3.8952 | 2.6745 | 1.6772 | 0.92156
0808 | Industry | Building and construction | 23 | Track type dozers | Diesel | Diesel | F3 | 300<=Size (kW)<400 | [32 empty] | 1 | 1 | 1.9811 | 1.9502 | 1.8891 | 1.8057 | 1.7022 | 1.5811
0808 | Industry | Building and construction | 24 | Track type loaders | Diesel | Diesel | E | 75<=Size (kW)<130 | 28.7079 | 28.7079 | 28.7079 | 28.7079 | 28.7079 | 28.7079 | 28.7079 | 28.7079 | 28.7079 | 28.7079 | 28.7079 | 27.9579 | 28.2079 | 28.472 | 28.7405 | 29.0097 | 34.276 | 44.5359 | 60.6915 | 88.5851 | 100.9839 | 138.4791 | 166.0441 | 174.0897 | 174.3999 | 166.0852 | 156.2964 | 146.3151 | 132.409 | 120.8499 | 107.9891 | 93.1111 | 78.543 | 64.631 | 55.6879 | 46.0041 | 35.7569 | 27.108 | 20.141 | 14.7959
0808 | Industry | Building and construction | 25 | Wheel loaders (0-5 tons) | Diesel | Diesel | B | 19<=Size (kW)<37 | 2335.7762 | 2335.7762 | 2335.7762 | 2335.7762 | 2335.7762 | 2335.7762 | 2335.7762 | 2335.7762 | 2335.7762 | 2335.7762 | 2335.7762 | 2321.0262 | 2287.2762 | 2291.8047 | 2337.1483 | 2444.9849 | 2600.466 | 2769.8353 | 2908.8771 | 2978.4872 | 2953.3164 | 3195.2361 | 3439.56 | 3543.0239 | 3429.2129 | 3309.5588 | 3217.3438 | 3167.1519 | 3184.5857 | 3235.1742 | 3280.4609 | 3414.8395 | 3632.1907 | 3852.8457 | 4071.9233 | 4262.5419 | 4446.6068 | 4640.9293 | 4660.9054 | 4637.8216
0808 | Industry | Building and construction | 26 | Wheel loaders (> 5,1 tons) | Diesel | Diesel | D | 56<=Size (kW)<75 | 494.7354 | 494.7354 | 494.7354 | 494.7354 | 494.7354 | 494.7354 | 494.7354 | 494.7354 | 494.7354 | 494.7354 | 494.7354 | 493.936 | 490.3959 | 491.6672 | 494.8421 | 502.3845 | 503.5065 | 504.252 | 494.6869 | 491.9984 | 520.3764 | 572.8124 | 648.7551 | 714.4099 | 699.7134 | 687.9839 | 700.0319 | 752.1155 | 811.0896 | 878.2343 | 940.9975 | 983.762 | 1049.1119 | 1125.0561 | 1185.077 | 1239.6274 | 1358.5702 | 1454.8674 | 1590.3467 | 1653.8527
0808 | Industry | Building and construction | 26 | Wheel loaders (> 5,1 tons) | Diesel | Diesel | E | 75<=Size (kW)<130 | 672.3817 | 672.3817 | 672.3817 | 672.3817 | 672.3817 | 672.3817 | 672.3817 | 672.3817 | 672.3817 | 672.3817 | 672.3817 | 671.2953 | 666.484 | 668.2118 | 672.5267 | 682.7774 | 684.3023 | 685.3154 | 675.6709 | 691.8588 | 733.0737 | 777.9522 | 865.8323 | 923.1602 | 899.6162 | 863.7797 | 845.1017 | 822.7672 | 831.5778 | 820.5308 | 821.5182 | 825.0219 | 834.1857 | 859.2122 | 883.1769 | 897.8363 | 952.033 | 941.8234 | 941.5242 | 934.9935
0808 | Industry | Building and construction | 26 | Wheel loaders (> 5,1 tons) | Diesel | Diesel | F1 | 130<=Size (kW)<200 | 999.0217 | 999.0217 | 999.0217 | 999.0217 | 999.0217 | 999.0217 | 999.0217 | 999.0217 | 999.0217 | 999.0217 | 999.0217 | 997.4075 | 990.2589 | 992.826 | 999.2371 | 1014.4675 | 1016.7333 | 1018.2385 | 1059.1901 | 1058.8925 | 1090.5914 | 1153.5836 | 1284.3004 | 1288.8109 | 1220.1397 | 1143.1965 | 1079.4889 | 1031.7258 | 957.8149 | 895.9389 | 849.3588 | 785.902 | 746.1657 | 693.1485 | 634.1724 | 598.8144 | 566.5409 | 572.333 | 577.1713 | 547.0352
0808 | Industry | Building and construction | 26 | Wheel loaders (> 5,1 tons) | Diesel | Diesel | F2 | 200<=Size (kW)<300 | [23 empty] | 73 | 83 | 97.6217 | 124.1744 | 178.9812 | 226.6893 | 275.0117 | 327.5128 | 384.7364 | 425.1961 | 503.3936 | 553.2346 | 577.859 | 615.2581 | 637.7804 | 657.4304 | 654.6388
0808 | Industry | Building and construction | 27 | Wheel type excavators | Diesel | Diesel | C | 37<=Size (kW)<56 | 137.5695 | 137.5695 | 137.5695 | 137.5695 | 137.5695 | 137.5695 | 137.5695 | 137.5695 | 137.5695 | 137.5695 | 137.5695 | 142.529 | 143.2375 | 140.735 | 137.3091 | 137.265 | 131.3014 | 124.2167 | 111.0238 | 126.0521 | 118.5011 | 107.9916 | 124.7552 | 118.9272 | 107.1039 | 97.4871 | 100.2406 | 108.9432 | 101.4482 | 94.0739 | 90.9837 | 92.2202 | 94.7097 | 91.3389 | 89.0401 | 85.8757 | 83.8334 | 83.9541 | 93.301 | 84.9027
0808 | Industry | Building and construction | 27 | Wheel type excavators | Diesel | Diesel | E | 75<=Size (kW)<130 | 347.8544 | 347.8544 | 347.8544 | 347.8544 | 347.8544 | 347.8544 | 347.8544 | 347.8544 | 347.8544 | 347.8544 | 347.8544 | 360.3949 | 362.1863 | 355.8585 | 347.1958 | 347.0843 | 332.0049 | 314.0907 | 310.7315 | 295.9316 | 294.6293 | 302.0669 | 301.1466 | 317.686 | 300.7116 | 282.8597 | 270.0131 | 252.8453 | 231.921 | 218.9093 | 208.0143 | 194.2284 | 177.4598 | 174.7146 | 165.1324 | 160.5823 | 154.1059 | 159.6799 | 169.3934 | 173.0064
0808 | Industry | Building and construction | 27 | Wheel type excavators | Diesel | Diesel | F1 | 130<=Size (kW)<200 | [27 empty] | 15.5 | 36.5 | 57.2073 | 64.3313 | 86.6308 | 123.1309 | 155.4923 | 175.2229 | 200.0233 | 212.8317 | 223.4345 | 241.9068 | 248.3143
0808 | Industry | Building and construction | 28 | Track type excavators (0-5 tons) | Diesel | Diesel | B | 19<=Size (kW)<37 | 5997.3338 | 5997.3338 | 5997.3338 | 5997.3338 | 5997.3338 | 5997.3338 | 5997.3338 | 5997.3338 | 5997.3338 | 5997.3338 | 5997.3338 | 5869.8338 | 5792.3338 | 5794.2412 | 6005.149 | 6381.4387 | 6777.0303 | 6994.117 | 7088.7192 | 7372.5342 | 7966.5988 | 9000.7653 | 9935.5092 | 10085.3811 | 9694.2482 | 9150.823 | 8797.9839 | 8690.8622 | 8503.7338 | 8323.1205 | 7960.7122 | 7808.7737 | 7825.908 | 7814.4423 | 8014.5996 | 7900.8722 | 7945.0459 | 8133.3872 | 8435.6254 | 8229.0425
0808 | Industry | Building and construction | 29 | Track type excavators (>5,1 tons) | Diesel | Diesel | D | 56<=Size (kW)<75 | 708.866 | 708.866 | 708.866 | 708.866 | 708.866 | 708.866 | 708.866 | 708.866 | 708.866 | 708.866 | 708.866 | 704.1622 | 701.3881 | 692.4311 | 709.1527 | 759.9028 | 807.1522 | 849.0828 | 872.0066 | 951.952 | 1109.8203 | 1286.3399 | 1458.1879 | 1488.277 | 1445.8361 | 1381.8711 | 1373.4418 | 1405.1294 | 1473.8883 | 1519.8348 | 1549.7007 | 1662.9602 | 1806.3273 | 1889.9061 | 1940.8524 | 1958.4995 | 2054.1196 | 2141.3587 | 2235.3228 | 2195.9454
0808 | Industry | Building and construction | 29 | Track type excavators (>5,1 tons) | Diesel | Diesel | F1 | 130<=Size (kW)<200 | 600.912 | 600.912 | 600.912 | 600.912 | 600.912 | 600.912 | 600.912 | 600.912 | 600.912 | 600.912 | 600.912 | 596.9246 | 594.573 | 586.98 | 601.1551 | 644.1764 | 684.2301 | 719.775 | 774.3708 | 826.2895 | 933.7835 | 1098.3141 | 1277.3161 | 1366.5738 | 1309.0637 | 1243.6713 | 1198.0848 | 1203.7664 | 1232.3167 | 1241.0415 | 1258.1907 | 1227.5844 | 1169.8097 | 1144.4538 | 1150.3174 | 1160.2027 | 1191.203 | 1182.4302 | 1204.6032 | 1160.1891
0808 | Industry | Building and construction | 29 | Track type excavators (>5,1 tons) | Diesel | Diesel | F2 | 200<=Size (kW)<300 | 159.5426 | 159.5426 | 159.5426 | 159.5426 | 159.5426 | 159.5426 | 159.5426 | 159.5426 | 159.5426 | 159.5426 | 159.5426 | 158.4839 | 157.8596 | 155.8437 | 159.6072 | 171.0293 | 181.6636 | 191.1008 | 213.329 | 223.1118 | 256.1049 | 291.2936 | 348.1541 | 378.2919 | 365.9409 | 355.0156 | 344.092 | 371.4671 | 382.4686 | 398.7162 | 416.4106 | 477.5658 | 535.2297 | 573.662 | 598.5057 | 638.7276 | 696.381 | 749.1555 | 800.5366 | 800.1914
0808 | Industry | Building and construction | 30 | Excavators/Loaders | Diesel | Diesel | C | 37<=Size (kW)<56 | 7214.5286 | 7214.5286 | 7214.5286 | 7214.5286 | 7214.5286 | 7214.5286 | 7214.5286 | 7214.5286 | 7214.5286 | 7214.5286 | 7214.5286 | 7206.2786 | 7217.0286 | 7191.856 | 7214.6331 | 7246.6303 | 7237.5517 | 7130.1683 | 6981.6687 | 6882.0336 | 6830.3103 | 6949.9422 | 7086.0626 | 6891.3312 | 6513.7933 | 6127.6523 | 5798.7566 | 5452.917 | 5101.8267 | 4747.9567 | 4442.1963 | 4100.3564 | 3820.6886 | 3538.8303 | 3274.6038 | 3032.9302 | 2830.4322 | 2617.4482 | 2373.8907 | 2133.7674
0808 | Industry | Building and construction | 31 | Dump trucks | Diesel | Diesel | E | 75<=Size (kW)<130 | 594.8672 | 594.8672 | 594.8672 | 594.8672 | 594.8672 | 594.8672 | 594.8672 | 594.8672 | 594.8672 | 594.8672 | 594.8672 | 602.1728 | 585.2655 | 585.7537 | 594.8224 | 661.6108 | 746.7066 | 817.1789 | 878.6543 | 932.9888 | 1062.5775 | 1251.9443 | 1427.2024 | 1497.9121 | 1441.4067 | 1346.039 | 1276.0103 | 1207.5201 | 1139.0986 | 1145.4524 | 1112.316 | 1077.9879 | 1051.9835 | 1031.6872 | 1009.2504 | 942.503 | 965.7876 | 1047.8533 | 1188.4227 | 1263.7823
0808 | Industry | Building and construction | 31 | Dump trucks | Diesel | Diesel | F1 | 130<=Size (kW)<200 | 55.3959 | 55.3959 | 55.3959 | 55.3959 | 55.3959 | 55.3959 | 55.3959 | 55.3959 | 55.3959 | 55.3959 | 55.3959 | 56.0763 | 54.5018 | 54.5473 | 55.3918 | 61.6113 | 69.5357 | 76.0983 | 84.4621 | 97.5333 | 115.206 | 116.3023 | 113.5967 | 106.2174 | 97.2649 | 90.9104 | 81.329 | 71.6383 | 62.0346 | 52.6927 | 43.7812 | 36.456 | 30.857 | 25.0989 | 23.2605 | 21.4028 | 19.4523 | 20.3186 | 17.9048 | 16.0355
0808 | Industry | Building and construction | 31 | Dump trucks | Diesel | Diesel | F2 | 200<=Size (kW)<300 | 62.2139 | 62.2139 | 62.2139 | 62.2139 | 62.2139 | 62.2139 | 62.2139 | 62.2139 | 62.2139 | 62.2139 | 62.2139 | 62.978 | 61.2097 | 61.2608 | 62.2092 | 69.1943 | 78.094 | 85.4643 | 84.1343 | 90.4759 | 109.5722 | 131.3081 | 168.3828 | 196.538 | 187.2557 | 175.3066 | 168.1325 | 161.4964 | 162.566 | 158.0388 | 179.9767 | 178.6013 | 182.5993 | 181.2924 | 201.7481 | 198.1504 | 215.1847 | 223.0988 | 233.613 | 231.8235
0808 | Industry | Building and construction | 32 | Mini loaders | Diesel | Diesel | B | 19<=Size (kW)<37 | 6937.7471 | 6937.7471 | 6937.7471 | 6937.7471 | 6937.7471 | 6937.7471 | 6937.7471 | 6937.7471 | 6937.7471 | 6937.7471 | 6937.7471 | 6960.4971 | 6988.2471 | 7095.7835 | 6936.92 | 6732.7398 | 6467.0915 | 6141.3941 | 5747.4858 | 5399.545 | 5064.1558 | 4774.194 | 4480.4925 | 4157.4145 | 3794.4129 | 3438.1051 | 3096.2803 | 2787.4174 | 2507.7511 | 2275.116 | 2027.0363 | 1814.5439 | 1623.8233 | 1459.5319 | 1321.0962 | 1192.6285 | 1063.9531 | 952.7622 | 887.6696 | 807.021
0808 | Industry | Building and construction | 63 | Vibratory plates | Diesel | Diesel | A1 | Size (kW)<8 | 3240.426 | 3393.8879 | 3409.6712 | 3418.8983 | 3442.6946 | 3500 | 3550.9921 | 3622.8667 | 3619.9528 | 3811.5374 | 3927.3623 | 4041.2446 | 4169.2105 | 4266.0955 | 4392.8472 | 4556.2647 | 4599.7294 | 4620.6119 | 4641.0087 | 4769.9459 | 4882.3713 | 5068.8567 | 5118.8775 | 5097.5094 | 4843.763 | 4920.494 | 4985.0839 | 4984.8411 | 5054.2875 | 5118.8775 | 5226.4465 | 5387.193 | 5551.8246 | 5655.0229 | 5751.9079 | 5649.438 | 6016.5811 | 6043.2912 | 6079.957 | 6291.4528
0808 | Industry | Building and construction | 66 | Tampers/Land rollers | Diesel | Diesel | B | 19<=Size (kW)<37 | 2592.3408 | 2715.1103 | 2727.7369 | 2735.1186 | 2754.1557 | 2800 | 2840.7937 | 2898.2933 | 2895.9623 | 3049.2299 | 3141.8898 | 3232.9957 | 3335.3684 | 3412.8764 | 3514.2778 | 3645.0118 | 3679.7835 | 3696.4895 | 3712.807 | 3815.9567 | 3905.897 | 4055.0853 | 4095.102 | 4078.0075 | 3875.0104 | 3936.3952 | 3988.0672 | 3987.8729 | 4043.43 | 4095.102 | 4181.1572 | 4309.7544 | 4441.4597 | 4524.0183 | 4601.5263 | 4519.5504 | 4813.2649 | 4834.633 | 4863.9656 | 5033.1622
0808 | Industry | Building and construction | 67 | Aereal lifts (diesel) | Diesel | Diesel | B | 19<=Size (kW)<37 | 138.8754 | 145.4523 | 146.1288 | 146.5242 | 147.5441 | 150 | 152.1854 | 155.2657 | 155.1408 | 163.3516 | 168.3155 | 173.1962 | 178.6804 | 182.8327 | 188.2649 | 195.2685 | 197.1313 | 198.0262 | 198.9004 | 204.4263 | 209.2445 | 217.2367 | 219.3805 | 218.4647 | 207.5898 | 210.8783 | 213.6465 | 213.636 | 216.6123 | 219.3805 | 223.9906 | 230.8797 | 237.9353 | 242.3581 | 246.5103 | 242.1188 | 257.8535 | 258.9982 | 260.5696 | 269.6337
0808 | Industry | Building and construction | 68 | Sweepers (diesel) | Diesel | Diesel | B | 19<=Size (kW)<37 | 185.1672 | 193.9365 | 194.8384 | 195.3656 | 196.7254 | 200 | 202.9138 | 207.021 | 206.8544 | 217.8021 | 224.4207 | 230.9283 | 238.2406 | 243.7769 | 251.0198 | 260.358 | 262.8417 | 264.035 | 265.2005 | 272.5683 | 278.9926 | 289.649 | 292.5073 | 291.2862 | 276.7865 | 281.1711 | 284.8619 | 284.8481 | 288.8164 | 292.5073 | 298.6541 | 307.8396 | 317.2471 | 323.1442 | 328.6804 | 322.825 | 343.8046 | 345.3309 | 347.4261 | 359.5116
0808 | Industry | Building and construction | 69 | High pressure cleaners (diesel) | Diesel | Diesel | B | 19<=Size (kW)<37 | 46.2918 | 48.4841 | 48.7096 | 48.8414 | 49.1814 | 50 | 50.7285 | 51.7552 | 51.7136 | 54.4505 | 56.1052 | 57.7321 | 59.5601 | 60.9442 | 62.755 | 65.0895 | 65.7104 | 66.0087 | 66.3001 | 68.1421 | 69.7482 | 72.4122 | 73.1268 | 72.8216 | 69.1966 | 70.2928 | 71.2155 | 71.212 | 72.2041 | 73.1268 | 74.6635 | 76.9599 | 79.3118 | 80.786 | 82.1701 | 80.7063 | 85.9512 | 86.3327 | 86.8565 | 89.8779
0808 | Industry | Building and construction | 70 | Generators (diesel) | Diesel | Diesel | C | 37<=Size (kW)<56 | 4629.18 | 4848.4113 | 4870.9588 | 4884.1404 | 4918.1351 | 5000 | 5072.8458 | 5175.5238 | 5171.3612 | 5445.0534 | 5610.5176 | 5773.2066 | 5956.015 | 6094.4221 | 6275.496 | 6508.9496 | 6571.042 | 6600.8742 | 6630.0125 | 6814.2084 | 6974.8162 | 7241.2238 | 7312.6821 | 7282.1562 | 6919.6614 | 7029.2771 | 7121.5485 | 7121.2016 | 7220.4107 | 7312.6821 | 7466.3522 | 7695.99 | 7931.178 | 8078.6041 | 8217.0112 | 8070.6258 | 8595.1159 | 8633.2732 | 8685.6528 | 8987.7896
0808 | Industry | Building and construction | 71 | Kompressors (diesel) | Diesel | Diesel | C | 37<=Size (kW)<56 | 4629.18 | 4848.4113 | 4870.9588 | 4884.1404 | 4918.1351 | 5000 | 5072.8458 | 5175.5238 | 5171.3612 | 5445.0534 | 5610.5176 | 5773.2066 | 5956.015 | 6094.4221 | 6275.496 | 6508.9496 | 6571.042 | 6600.8742 | 6630.0125 | 6814.2084 | 6974.8162 | 7241.2238 | 7312.6821 | 7282.1562 | 6919.6614 | 7029.2771 | 7121.5485 | 7121.2016 | 7220.4107 | 7312.6821 | 7466.3522 | 7695.99 | 7931.178 | 8078.6041 | 8217.0112 | 8070.6258 | 8595.1159 | 8633.2732 | 8685.6528 | 8987.7896
0808 | Industry | Building and construction | 73 | Pumps (diesel) | Diesel | Diesel | E | 75<=Size (kW)<130 | 925.836 | 969.6823 | 974.1918 | 976.8281 | 983.627 | 1000 | 1014.5692 | 1035.1048 | 1034.2722 | 1089.0107 | 1122.1035 | 1154.6413 | 1191.203 | 1218.8844 | 1255.0992 | 1301.7899 | 1314.2084 | 1320.1748 | 1326.0025 | 1362.8417 | 1394.9632 | 1448.2448 | 1462.5364 | 1456.4312 | 1383.9323 | 1405.8554 | 1424.3097 | 1424.2403 | 1444.0821 | 1462.5364 | 1493.2704 | 1539.198 | 1586.2356 | 1615.7208 | 1643.4022 | 1614.1252 | 1719.0232 | 1726.6546 | 1737.1306 | 1797.5579
0808 | Industry | Building and construction | 74 | Asphalt pavers | Diesel | Diesel | E | 75<=Size (kW)<130 | 277.7508 | 290.9047 | 292.2575 | 293.0484 | 295.0881 | 300 | 304.3708 | 310.5314 | 310.2817 | 326.7032 | 336.6311 | 346.3924 | 357.3609 | 365.6653 | 376.5298 | 390.537 | 394.2625 | 396.0524 | 397.8007 | 408.8525 | 418.489 | 434.4734 | 438.7609 | 436.9294 | 415.1797 | 421.7566 | 427.2929 | 427.2721 | 433.2246 | 438.7609 | 447.9811 | 461.7594 | 475.8707 | 484.7162 | 493.0207 | 484.2375 | 515.707 | 517.9964 | 521.1392 | 539.2674
0808 | Industry | Building and construction | 76 | Motor graders | Diesel | Diesel | E | 75<=Size (kW)<130 | 92.5836 | 96.9682 | 97.4192 | 97.6828 | 98.3627 | 100 | 101.4569 | 103.5105 | 103.4272 | 108.9011 | 112.2104 | 115.4641 | 119.1203 | 121.8884 | 125.5099 | 130.179 | 131.4208 | 132.0175 | 132.6002 | 136.2842 | 139.4963 | 144.8245 | 146.2536 | 145.6431 | 138.3932 | 140.5855 | 142.431 | 142.424 | 144.4082 | 146.2536 | 149.327 | 153.9198 | 158.6236 | 161.5721 | 164.3402 | 161.4125 | 171.9023 | 172.6655 | 173.7131 | 179.7558
0808 | Industry | Building and construction | 78 | Refuse compressors | Diesel | Diesel | F1 | 130<=Size (kW)<200 | 92.5836 | 96.9682 | 97.4192 | 97.6828 | 98.3627 | 100 | 101.4569 | 103.5105 | 103.4272 | 108.9011 | 112.2104 | 115.4641 | 119.1203 | 121.8884 | 125.5099 | 130.179 | 131.4208 | 132.0175 | 132.6002 | 136.2842 | 139.4963 | 144.8245 | 146.2536 | 145.6431 | 138.3932 | 140.5855 | 142.431 | 142.424 | 144.4082 | 146.2536 | 149.327 | 153.9198 | 158.6236 | 161.5721 | 164.3402 | 161.4125 | 171.9023 | 172.6655 | 173.7131 | 179.7558
0808 | Industry | Building and construction | 80 | Rammers | Gasoline | Gasoline (4-Stroke) | SN1 | S<66 | 2777.508 | 2909.0468 | 2922.5753 | 2930.4843 | 2950.8811 | 3000 | 3043.7075 | 3105.3143 | 3102.8167 | 3267.0321 | 3366.3105 | 3463.924 | 3573.609 | 3656.6533 | 3765.2976 | 3905.3698 | 3942.6252 | 3960.5245 | 3978.0075 | 4088.525 | 4184.8897 | 4344.7343 | 4387.6093 | 4369.2937 | 4151.7969 | 4217.5663 | 4272.9291 | 4272.721 | 4332.2464 | 4387.6093 | 4479.8113 | 4617.594 | 4758.7068 | 4847.1625 | 4930.2067 | 4842.3755 | 5157.0695 | 5179.9639 | 5211.3917 | 5392.6738
0808 | Industry | Building and construction | 81 | Generators (gasoline) | Gasoline | Gasoline (4-Stroke) | SN3 | 100<=S<225 | 10184.1959 | 10666.5048 | 10716.1093 | 10745.1089 | 10819.8973 | 11000 | 11160.2609 | 11386.1524 | 11376.9946 | 11979.1175 | 12343.1386 | 12701.0545 | 13103.233 | 13407.7286 | 13806.0913 | 14319.6892 | 14456.2925 | 14521.9231 | 14586.0275 | 14991.2585 | 15344.5955 | 15930.6924 | 16087.9007 | 16020.7437 | 15223.2552 | 15464.4096 | 15667.4067 | 15666.6435 | 15884.9036 | 16087.9007 | 16425.9747 | 16931.178 | 17448.5916 | 17772.9291 | 18077.4247 | 17755.3767 | 18909.2549 | 18993.2011 | 19108.4362 | 19773.1372
0808 | Industry | Building and construction | 82 | Drills | Gasoline | Gasoline (4-Stroke) | SN3 | 100<=S<225 | 92.5836 | 96.9682 | 97.4192 | 97.6828 | 98.3627 | 100 | 101.4569 | 103.5105 | 103.4272 | 108.9011 | 112.2104 | 115.4641 | 119.1203 | 121.8884 | 125.5099 | 130.179 | 131.4208 | 132.0175 | 132.6002 | 136.2842 | 139.4963 | 144.8245 | 146.2536 | 145.6431 | 138.3932 | 140.5855 | 142.431 | 142.424 | 144.4082 | 146.2536 | 149.327 | 153.9198 | 158.6236 | 161.5721 | 164.3402 | 161.4125 | 171.9023 | 172.6655 | 173.7131 | 179.7558
0808 | Industry | Building and construction | 83 | Vibratory plates (gasoline) | Gasoline | Gasoline (4-Stroke) | SN3 | 100<=S<225 | 2314.59 | 2424.2056 | 2435.4794 | 2442.0702 | 2459.0676 | 2500 | 2536.4229 | 2587.7619 | 2585.6806 | 2722.5267 | 2805.2588 | 2886.6033 | 2978.0075 | 3047.211 | 3137.748 | 3254.4748 | 3285.521 | 3300.4371 | 3315.0062 | 3407.1042 | 3487.4081 | 3620.6119 | 3656.3411 | 3641.0781 | 3459.8307 | 3514.6385 | 3560.7742 | 3560.6008 | 3610.2054 | 3656.3411 | 3733.1761 | 3847.995 | 3965.589 | 4039.3021 | 4108.5056 | 4035.3129 | 4297.5579 | 4316.6366 | 4342.8264 | 4493.8948
0808 | Industry | Building and construction | 84 | Pumps (gasoline) | Gasoline | Gasoline (4-Stroke) | SN3 | 100<=S<225 | 9258.3599 | 9696.8225 | 9741.9176 | 9768.2808 | 9836.2703 | 10000 | 10145.6917 | 10351.0476 | 10342.7224 | 10890.1068 | 11221.0351 | 11546.4132 | 11912.03 | 12188.8442 | 12550.9921 | 13017.8993 | 13142.0841 | 13201.7483 | 13260.025 | 13628.4168 | 13949.6323 | 14482.4476 | 14625.3642 | 14564.3125 | 13839.3229 | 14058.5542 | 14243.097 | 14242.4032 | 14440.8214 | 14625.3642 | 14932.7043 | 15391.98 | 15862.356 | 16157.2083 | 16434.0225 | 16141.2516 | 17190.2317 | 17266.5464 | 17371.3057 | 17975.5793
0808 | Industry | Building and construction | 85 | Kompressors (gasoline) | Gasoline | Gasoline (4-Stroke) | SN3 | 100<=S<225 | 462.918 | 484.8411 | 487.0959 | 488.414 | 491.8135 | 500 | 507.2846 | 517.5524 | 517.1361 | 544.5053 | 561.0518 | 577.3207 | 595.6015 | 609.4422 | 627.5496 | 650.895 | 657.1042 | 660.0874 | 663.0012 | 681.4208 | 697.4816 | 724.1224 | 731.2682 | 728.2156 | 691.9661 | 702.9277 | 712.1548 | 712.1202 | 722.0411 | 731.2682 | 746.6352 | 769.599 | 793.1178 | 807.8604 | 821.7011 | 807.0626 | 859.5116 | 863.3273 | 868.5653 | 898.779
0808 | Industry | Building and construction | 86 | Cutters | Gasoline | Gasoline (4-Stroke) | SN1 | S<66 | 740.6688 | 775.7458 | 779.3534 | 781.4625 | 786.9016 | 800 | 811.6553 | 828.0838 | 827.4178 | 871.2085 | 897.6828 | 923.7131 | 952.9624 | 975.1075 | 1004.0794 | 1041.4319 | 1051.3667 | 1056.1399 | 1060.802 | 1090.2733 | 1115.9706 | 1158.5958 | 1170.0291 | 1165.145 | 1107.1458 | 1124.6843 | 1139.4478 | 1139.3923 | 1155.2657 | 1170.0291 | 1194.6163 | 1231.3584 | 1268.9885 | 1292.5767 | 1314.7218 | 1291.3001 | 1375.2185 | 1381.3237 | 1389.7045 | 1438.0463
0808 | Industry | Building and construction | 87 | Other (gasoline) | Gasoline | Gasoline (4-Stroke) | SN3 | 100<=S<225 | 925.836 | 969.6823 | 974.1918 | 976.8281 | 983.627 | 1000 | 1014.5692 | 1035.1048 | 1034.2722 | 1089.0107 | 1122.1035 | 1154.6413 | 1191.203 | 1218.8844 | 1255.0992 | 1301.7899 | 1314.2084 | 1320.1748 | 1326.0025 | 1362.8417 | 1394.9632 | 1448.2448 | 1462.5364 | 1456.4312 | 1383.9323 | 1405.8554 | 1424.3097 | 1424.2403 | 1444.0821 | 1462.5364 | 1493.2704 | 1539.198 | 1586.2356 | 1615.7208 | 1643.4022 | 1614.1252 | 1719.0232 | 1726.6546 | 1737.1306 | 1797.5579
0808 | Industry | Building and construction | 88 | High pressure cleaners (gasoline) | Gasoline | Gasoline (4-Stroke) | SN3 | 100<=S<225 | 462.918 | 484.8411 | 487.0959 | 488.414 | 491.8135 | 500 | 507.2846 | 517.5524 | 517.1361 | 544.5053 | 561.0518 | 577.3207 | 595.6015 | 609.4422 | 627.5496 | 650.895 | 657.1042 | 660.0874 | 663.0012 | 681.4208 | 697.4816 | 724.1224 | 731.2682 | 728.2156 | 691.9661 | 702.9277 | 712.1548 | 712.1202 | 722.0411 | 731.2682 | 746.6352 | 769.599 | 793.1178 | 807.8604 | 821.7011 | 807.0626 | 859.5116 | 863.3273 | 868.5653 | 898.779
0808 | Industry | Building and construction | 89 | Sweepers (gasoline) | Gasoline | Gasoline (4-Stroke) | SN4 | S>=225 | 462.918 | 484.8411 | 487.0959 | 488.414 | 491.8135 | 500 | 507.2846 | 517.5524 | 517.1361 | 544.5053 | 561.0518 | 577.3207 | 595.6015 | 609.4422 | 627.5496 | 650.895 | 657.1042 | 660.0874 | 663.0012 | 681.4208 | 697.4816 | 724.1224 | 731.2682 | 728.2156 | 691.9661 | 702.9277 | 712.1548 | 712.1202 | 722.0411 | 731.2682 | 746.6352 | 769.599 | 793.1178 | 807.8604 | 821.7011 | 807.0626 | 859.5116 | 863.3273 | 868.5653 | 898.779
0808 | Industry | Building and construction | 90 | Slicers | Gasoline | Gasoline (4-Stroke) | SN4 | S>=225 | 92.5836 | 96.9682 | 97.4192 | 97.6828 | 98.3627 | 100 | 101.4569 | 103.5105 | 103.4272 | 108.9011 | 112.2104 | 115.4641 | 119.1203 | 121.8884 | 125.5099 | 130.179 | 131.4208 | 132.0175 | 132.6002 | 136.2842 | 139.4963 | 144.8245 | 146.2536 | 145.6431 | 138.3932 | 140.5855 | 142.431 | 142.424 | 144.4082 | 146.2536 | 149.327 | 153.9198 | 158.6236 | 161.5721 | 164.3402 | 161.4125 | 171.9023 | 172.6655 | 173.7131 | 179.7558
0808 | Industry | Building and construction | 91 | Aereal lifts (gasoline) | Gasoline | Gasoline (4-Stroke) | SN4 | S>=225 | 46.2918 | 48.4841 | 48.7096 | 48.8414 | 49.1814 | 50 | 50.7285 | 51.7552 | 51.7136 | 54.4505 | 56.1052 | 57.7321 | 59.5601 | 60.9442 | 62.755 | 65.0895 | 65.7104 | 66.0087 | 66.3001 | 68.1421 | 69.7482 | 72.4122 | 73.1268 | 72.8216 | 69.1966 | 70.2928 | 71.2155 | 71.212 | 72.2041 | 73.1268 | 74.6635 | 76.9599 | 79.3118 | 80.786 | 82.1701 | 80.7063 | 85.9512 | 86.3327 | 86.8565 | 89.8779
0808 | Industry | Building and construction | 100 | Tractors (building and construction) | Diesel | Diesel | A1 | Size (kW)<8 | [31 empty] | 3 | 3 | 3 | 3 | 3 | 2.935 | 2.8714 | 2.8117 | 2.7584
0808 | Industry | Building and construction | 100 | Tractors (building and construction) | Diesel | Diesel | A2 | 8<=Size (kW)<19 | 4.0757 | 4.1206 | 4.0941 | 4.1239 | 4.1346 | 4.1319 | 4.138 | 4.0974 | 4.0682 | 4.0071 | 4.0329 | 4.0089 | 4.0468 | 4.0204 | 4.031 | 4.0187 | 3.9957 | 3.9539 | 4 | 3 | 2 | 4 | 7 | 12 | 10 | 11 | 14 | 17 | 14 | 20 | 27 | 29 | 46 | 56 | 56 | 65 | 63.5919 | 62.2141 | 60.9197 | 59.765
0808 | Industry | Building and construction | 100 | Tractors (building and construction) | Diesel | Diesel | B | 19<=Size (kW)<37 | 54.0029 | 54.5973 | 54.2467 | 54.6422 | 54.783 | 54.7481 | 54.828 | 54.2908 | 53.9037 | 53.0944 | 53.4362 | 53.1185 | 53.6199 | 53.2703 | 53.4105 | 53.2481 | 52.9431 | 52.3888 | 53 | 50 | 54 | 61 | 62 | 50 | 65 | 65 | 63 | 62 | 49 | 47 | 41 | 49 | 50 | 58 | 65 | 64 | 62.6136 | 61.257 | 59.9824 | 58.8455
0808 | Industry | Building and construction | 100 | Tractors (building and construction) | Diesel | Diesel | C | 37<=Size (kW)<56 | 167.1034 | 168.9427 | 167.8578 | 169.0815 | 169.5172 | 169.4093 | 169.6563 | 167.9941 | 166.7964 | 164.2921 | 165.3499 | 164.3668 | 165.9183 | 164.8365 | 165.2702 | 164.7678 | 163.8238 | 162.1086 | 164 | 138 | 133 | 136 | 155 | 117 | 108 | 98 | 94 | 95 | 89 | 87 | 93 | 95 | 88 | 87 | 87 | 87 | 85.1153 | 83.2712 | 81.5386 | 79.9931
0808 | Industry | Building and construction | 100 | Tractors (building and construction) | Diesel | Diesel | D | 56<=Size (kW)<75 | 283.2606 | 286.3785 | 284.5395 | 286.6137 | 287.3524 | 287.1695 | 287.5882 | 284.7705 | 282.7402 | 278.4951 | 280.2882 | 278.6217 | 281.2517 | 279.418 | 280.1531 | 279.3016 | 277.7014 | 274.7939 | 278 | 264 | 281 | 317 | 340 | 286 | 270 | 265 | 249 | 230 | 221 | 213 | 213 | 212 | 233 | 222 | 213 | 210 | 205.4508 | 200.9994 | 196.8174 | 193.0869
0808 | Industry | Building and construction | 100 | Tractors (building and construction) | Diesel | Diesel | E | 75<=Size (kW)<130 | 624.5998 | 631.4748 | 627.4198 | 631.9935 | 633.6223 | 633.219 | 634.1423 | 627.9291 | 623.4524 | 614.0917 | 618.0457 | 614.3709 | 620.1701 | 616.1268 | 617.7476 | 615.87 | 612.3416 | 605.9304 | 613 | 621 | 655 | 701 | 750 | 676 | 686 | 679 | 681 | 679 | 659 | 673 | 651 | 676 | 669 | 674 | 663 | 659 | 644.724 | 630.7553 | 617.6316 | 605.9251
0808 | Industry | Building and construction | 100 | Tractors (building and construction) | Diesel | Diesel | F1 | 130<=Size (kW)<200 | 79.476 | 80.3508 | 79.8348 | 80.4168 | 80.624 | 80.5727 | 80.6902 | 79.8996 | 79.33 | 78.1389 | 78.642 | 78.1744 | 78.9123 | 78.3979 | 78.6041 | 78.3652 | 77.9162 | 77.1004 | 78 | 81 | 90 | 110 | 137 | 135 | 143 | 142 | 150 | 157 | 175 | 180 | 193 | 216 | 231 | 236 | 256 | 271 | 265.1293 | 259.385 | 253.9881 | 249.174
0808 | Industry | Building and construction | 100 | Tractors (building and construction) | Diesel | Diesel | F2 | 200<=Size (kW)<300 | 2.0378 | 2.0603 | 2.047 | 2.062 | 2.0673 | 2.066 | 2.069 | 2.0487 | 2.0341 | 2.0036 | 2.0165 | 2.0045 | 2.0234 | 2.0102 | 2.0155 | 2.0094 | 1.9979 | 1.9769 | 2 | 7 | 12 | 15 | 17 | 17 | 14 | 14 | 18 | 15 | 16 | 18 | 20 | 23 | 26 | 31 | 34 | 36 | 35.2201 | 34.457 | 33.7401 | 33.1006
0808 | Industry | Building and construction | 100 | Tractors (building and construction) | Diesel | Diesel | F3 | 300<=Size (kW)<400 | [35 empty] | 1 | 0.97834 | 0.95714 | 0.93723 | 0.91946
0808 | Industry | Building and construction | 103 | Tractors (building and construction) | Gasoline | Gasoline (4-Stroke) | SN4 | S>=225 | 117.1939 | 111.5442 | 105.8945 | 100.2448 | 94.5951 | 88.9454 | 83.2957 | 77.646 | 71.9963 | 66.3466 | 60.6969 | 55.0472 | 49.3975 | 43.7478 | 38.0981 | 32.4484 | 26.7987 | 21.149 | 7 | 7 | 11
0808 | Industry | Building and construction | 110 | Tractors (building and construction, not DMR) | Diesel | Diesel | C | 37<=Size (kW)<56 | 215.1127 | 241.0503 | 207.0024 | 250.3346 | 247.6153 | 232.4161 | 227.7229 | 201.7033 | 227.2213 | 177.2977 | 240.4196 | 142.0498 | 170.3002 | 83.5681 | 85.5131 | 42.2289 | 33.1554 | 29.6875
0808 | Industry | Building and construction | 114 | Telescopic loaders | Diesel | Diesel | D | 56<=Size (kW)<75 |  | 3.8005 | 11.4014 | 22.7159 | 37.6022 | 55.8679 | 77.2759 | 101.5516 | 128.3911 | 140.3689 | 152.3532 | 158.1309 | 165.1032 | 166.5885 | 193.4489 | 224.7784 | 246.8353 | 264.6555 | 282.2616 | 296.5027 | 271.7877 | 245.4292 | 218.3694 | 191.2275 | 164.5666 | 138.8765 | 114.5587 | 91.9155 | 71.2819 | 53.0096 | 37.4006 | 24.6815 | 14.9988 | 8.2063 | 3.8326 | 1.3539 | 0.26015
0808 | Industry | Building and construction | 114 | Telescopic loaders | Diesel | Diesel | E | 75<=Size (kW)<130 |  | 5.1086 | 15.3259 | 30.5554 | 50.639 | 75.361 | 104.4537 | 137.6038 | 174.4605 | 214.6444 | 257.757 | 303.3909 | 359.7929 | 399.6178 | 550.7746 | 728.8692 | 873.727 | 1012.0646 | 1087.3613 | 1175.3664 | 1489.7973 | 1766.1726 | 2040.4913 | 2116.3611 | 2052.4153 | 1952.7043 | 1856.1294 | 1742.1354 | 1646.945 | 1573.532 | 1475.0806 | 1408.3892 | 1371.3259 | 1381.7272 | 1369.8203 | 1329.4847 | 1372.1996 | 1360.0239 | 1330.4601 | 1220.8076
0808 | Industry | Building and construction | 124 | Fork lifts (El) | El | El | No | No | 59.0701 | 62.346 | 65.0192 | 67.0369 | 69.0645 | 69.8617 | 70.0923 | 70.8135 | 70.4328 | 70.0933 | 71.6085 | 74.2592 | 79.4906 | 88.6316 | 100.1616 | 109.573 | 116.2043 | 122.4578 | 126.9333 | 131.5714 | 136.9278 | 148.3363 | 167.6319 | 182.4257 | 178.9437 | 173.6238 | 173.0804 | 176.0728 | 178.9068 | 187.2667 | 197.3944 | 208.4854 | 222.7371 | 240.7844 | 250.875 | 262.9401 | 292.2863 | 316.3165 | 323.5087 | 331.1422
0808 | Industry | Building and construction | 128 | Wheel loaders Accu (0-5 tons) | El | El | No | No | [36 empty] | 27.65 | 73.6944 | 118.5613 | 171.7698
0808 | Industry | Building and construction | 129 | Track type excavators Accu (0-5 tons) | El | El | No | No | [36 empty] | 44.1 | 125.4556 | 250.1285 | 330.6947
0808 | Industry | Manufacturing industries | 5 | Fork lifts (diesel) | Diesel | Diesel | C | 37<=Size (kW)<56 | 941.4363 | 973.229 | 998.4583 | 1017.043 | 1018.6378 | 1009.2993 | 997.0635 | 976.4727 | 938.7404 | 929.5147 | 945.205 | 959.109 | 1003.0541 | 1025.3587 | 1042.6052 | 1056.3021 | 1053.0803 | 1045.1385 | 1053.5808 | 1071.2126 | 1103.8719 | 1182.224 | 1261.7033 | 1345.1039 | 1292.9158 | 1241.2857 | 1211.0758 | 1171.0753 | 1120.942 | 1081.6856 | 1055.177 | 1027.9338 | 990.6709 | 960.6814 | 931.0022 | 898.8686 | 871.8004 | 834.4815 | 792.7587 | 740.8784
0808 | Industry | Manufacturing industries | 5 | Fork lifts (diesel) | Diesel | Diesel | E | 75<=Size (kW)<130 | 295.968 | 305.963 | 313.9733 | 319.9203 | 320.7551 | 318.2491 | 314.2325 | 308.1585 | 296.4867 | 293.6982 | 298.7362 | 303.2072 | 317.2566 | 336.6706 | 354.1124 | 384.4204 | 399.809 | 418.9574 | 426.0341 | 458.6643 | 489.7434 | 539.5301 | 632.3941 | 693.01 | 676.2026 | 658.3309 | 653.661 | 641.8579 | 622.7325 | 608.9557 | 601.6601 | 592.738 | 576.6209 | 563.7351 | 549.9191 | 533.6243 | 519.5515 | 498.6838 | 474.7569 | 444.4195
0808 | Industry | Manufacturing industries | 9 | Fork lifts (LPG) | LPG | LPG | B | 19<=Size (kW)<37 | 988.1178 | 979.1916 | 959.7194 | 933.3639 | 910.9302 | 892.8445 | 874.0943 | 848.7695 | 816.3148 | 796.2082 | 793.9104 | 789.084 | 801.1406 | 813.3062 | 822.9128 | 837.7633 | 816.8146 | 803.688 | 791.9652 | 770.4042 | 739.2874 | 710.0131 | 705.7849 | 684.8477 | 633.2617 | 583.3791 | 533.5265 | 490.6266 | 449.3824 | 414.1857 | 384.4865 | 357.7356 | 331.9065 | 301.7902 | 278.5539 | 254.5154 | 231.8598 | 213.0237 | 195.481 | 177.7184
0808 | Industry | Manufacturing industries | 9 | Fork lifts (LPG) | LPG | LPG | C | 37<=Size (kW)<56 | 3137.2597 | 3108.9193 | 3047.1388 | 2962.9287 | 2891.4846 | 2834.1131 | 2774.3771 | 2693.8139 | 2589.7576 | 2525.4629 | 2517.6868 | 2501.8915 | 2540.2314 | 2596.1015 | 2643.0732 | 2644.1977 | 2630.8103 | 2682.045 | 2698.0875 | 2685.0949 | 2671.3282 | 2647.6661 | 2740.9997 | 2838.4027 | 2696.8766 | 2558.9495 | 2397.339 | 2268.2944 | 2138.6936 | 2034.9021 | 1953.1877 | 1877.7581 | 1796.1216 | 1676.2346 | 1586.7505 | 1481.0711 | 1373.6183 | 1280.5682 | 1187.9766 | 1088.1042
0808 | Industry | Manufacturing industries | 9 | Fork lifts (LPG) | LPG | LPG | E | 75<=Size (kW)<130 | 62.7376 | 62.1709 | 60.7024 | 59.3326 | 58.0719 | 56.9246 | 55.8931 | 53.978 | 52.1776 | 51.5011 | 51.9516 | 51.5169 | 52.175 | 56.3098 | 60.1141 | 56.914 | 61.1337 | 63.9517 | 64.4354 | 69.7539 | 70.0146 | 76.9949 | 87.9066 | 124.8943 | 128.8097 | 129.7733 | 127.719 | 128.0593 | 127.6552 | 128.8584 | 131.2603 | 133.3553 | 133.9489 | 130.0416 | 127.9385 | 123.3412 | 117.623 | 112.3422 | 106.3051 | 98.8904
0808 | Industry | Manufacturing industries | 64 | Refrigerating units (distribution) | Diesel | Diesel | A2 | 8<=Size (kW)<19 | 3000 | 3000 | 3000 | 3000 | 3000 | 3000 | 3009.3276 | 3020.4042 | 3029.7318 | 3040.8084 | 3061.2126 | 3075.204 | 3086.8636 | 3097.9401 | 3107.2678 | 3118.3443 | 3129.4209 | 3138.7485 | 3146.9102 | 3154.4889 | 3163.8166 | 3175.4761 | 3192.3824 | 3212.7866 | 3226.7781 | 3241.9355 | 3253.595 | 3266.4205 | 3280.412 | 3299.6502 | 3327.0501 | 3351.5352 | 3370.1904 | 3384.7649 | 3394.6755 | 3404.5861 | 3423.8243 | 3423.8243 | 3423.8243 | 3423.8243
0808 | Industry | Manufacturing industries | 65 | Refrigerating units (long distance) | Diesel | Diesel | A2 | 8<=Size (kW)<19 | 3826.087 | 3858.6957 | 3891.3043 | 3923.913 | 3956.5217 | 3989.1304 | 4021.7391 | 4054.3478 | 4086.9565 | 4119.5652 | 4152.1739 | 4184.7826 | 4217.3913 | 4250 | 4282.6087 | 4315.2174 | 4347.8261 | 4380.4348 | 4413.0435 | 4445.6522 | 4478.2609 | 4510.8696 | 4543.4783 | 4576.087 | 4608.6957 | 4641.3043 | 4673.913 | 4706.5217 | 4739.1304 | 4771.7391 | 4804.3478 | 4836.9565 | 4869.5652 | 4902.1739 | 4934.7826 | 4967.3913 | 5000 | 5000 | 5000 | 5000
0808 | Industry | Manufacturing industries | 101 | Tractors (manufacturing industries) | Diesel | Diesel | A2 | 8<=Size (kW)<19 | [21 empty] | 1 | 1 | 1 | 1 | 1 | 2 | 6 | 5 | 5 | 5 | 8 | 8 | 12 | 15 | 19 | 18.5884 | 18.1857 | 17.8073 | 17.4698
0808 | Industry | Manufacturing industries | 101 | Tractors (manufacturing industries) | Diesel | Diesel | B | 19<=Size (kW)<37 | 38.7191 | 39.1453 | 38.8939 | 39.1774 | 39.2784 | 39.2534 | 39.3106 | 38.9255 | 38.6479 | 38.0677 | 38.3128 | 38.085 | 38.4445 | 38.1938 | 38.2943 | 38.1779 | 37.9592 | 37.5618 | 38 | 38 | 29 | 27 | 25 | 26 | 25 | 26 | 31 | 28 | 27 | 26 | 30 | 31 | 32 | 29 | 36 | 34 | 33.2635 | 32.5428 | 31.8657 | 31.2617
0808 | Industry | Manufacturing industries | 101 | Tractors (manufacturing industries) | Diesel | Diesel | C | 37<=Size (kW)<56 | 97.8166 | 98.8933 | 98.2582 | 98.9745 | 99.2296 | 99.1664 | 99.311 | 98.338 | 97.6369 | 96.171 | 96.7902 | 96.2147 | 97.1229 | 96.4897 | 96.7435 | 96.4495 | 95.8969 | 94.8928 | 96 | 95 | 91 | 88 | 95 | 73 | 72 | 71 | 68 | 68 | 68 | 71 | 73 | 86 | 93 | 87 | 84 | 84 | 82.1803 | 80.3998 | 78.7269 | 77.2348
0808 | Industry | Manufacturing industries | 101 | Tractors (manufacturing industries) | Diesel | Diesel | D | 56<=Size (kW)<75 | 103.9301 | 105.0741 | 104.3994 | 105.1604 | 105.4314 | 105.3643 | 105.518 | 104.4841 | 103.7392 | 102.1817 | 102.8396 | 102.2281 | 103.1931 | 102.5203 | 102.79 | 102.4776 | 101.8904 | 100.8236 | 102 | 105 | 116 | 133 | 143 | 120 | 121 | 125 | 132 | 147 | 150 | 143 | 146 | 153 | 156 | 151 | 149 | 145 | 141.8589 | 138.7853 | 135.8977 | 133.3219
0808 | Industry | Manufacturing industries | 101 | Tractors (manufacturing industries) | Diesel | Diesel | E | 75<=Size (kW)<130 | 152.8384 | 154.5207 | 153.5285 | 154.6477 | 155.0462 | 154.9476 | 155.1735 | 153.6531 | 152.5577 | 150.2671 | 151.2347 | 150.3355 | 151.7545 | 150.7651 | 151.1617 | 150.7023 | 149.8389 | 148.2701 | 150 | 152 | 177 | 189 | 208 | 172 | 170 | 176 | 169 | 177 | 169 | 179 | 193 | 203 | 203 | 212 | 216 | 222 | 217.1908 | 212.4851 | 208.0641 | 204.1204
0808 | Industry | Manufacturing industries | 101 | Tractors (manufacturing industries) | Diesel | Diesel | F1 | 130<=Size (kW)<200 | 30.5677 | 30.9041 | 30.7057 | 30.9295 | 31.0092 | 30.9895 | 31.0347 | 30.7306 | 30.5115 | 30.0534 | 30.2469 | 30.0671 | 30.3509 | 30.153 | 30.2323 | 30.1405 | 29.9678 | 29.654 | 30 | 21 | 25 | 38 | 51 | 39 | 45 | 45 | 49 | 52 | 60 | 64 | 65 | 74 | 82 | 82 | 87 | 96 | 93.9203 | 91.8855 | 89.9736 | 88.2683
0808 | Industry | Manufacturing industries | 101 | Tractors (manufacturing industries) | Diesel | Diesel | F2 | 200<=Size (kW)<300 | [22 empty] | 1 | 2 | 2 | 3 | 3 | 2 | 3 | 6 | 5 | 5 | 4 | 7 | 9 | 10 | 9.7834 | 9.5714 | 9.3723 | 9.1946
0808 | Industry | Manufacturing industries | 101 | Tractors (manufacturing industries) | Diesel | Diesel | F3 | 300<=Size (kW)<400 | [35 empty] | 2 | 1.9567 | 1.9143 | 1.8745 | 1.8389
0808 | Industry | Manufacturing industries | 101 | Tractors (manufacturing industries) | Diesel | Diesel | F4 | Size (kW) >=400 | [31 empty] | 1 | 2 | 2 | 2 | 2 | 1.9567 | 1.9143 | 1.8745 | 1.8389
0808 | Industry | Manufacturing industries | 104 | Tractors (manufacturing industries) | Gasoline | Gasoline (4-Stroke) | SN4 | S>=225 | 66.9679 | 63.7395 | 60.5111 | 57.2827 | 54.0543 | 50.8259 | 47.5975 | 44.3691 | 41.1407 | 37.9123 | 34.6839 | 31.4555 | 28.2271 | 24.9987 | 21.7703 | 18.5419 | 15.3135 | 12.0851 | 4 | 5 | 6
0808 | Industry | Manufacturing industries | 111 | Tractors (manufacturing industries, not DMR) | Diesel | Diesel | C | 37<=Size (kW)<56 | 75.0729 | 84.1249 | 72.2424 | 87.3651 | 86.4161 | 81.1117 | 79.4738 | 70.3931 | 79.2987 | 61.8757 | 83.9048 | 49.5744 | 59.4336 | 29.1647 | 29.8435 | 14.7376 | 11.571 | 10.3607
0808 | Industry | Manufacturing industries | 115 | Telescopic loaders | Diesel | Diesel | E | 75<=Size (kW)<130 | [21 empty] | 49.25 | 97.04 | 121.9647 | 128.7671 | 134.6733 | 147.5411 | 156.2956 | 172.3241 | 195.0747 | 209.7475 | 232.2534 | 260.1925 | 298.2766 | 325.287 | 343.3598 | 374.7895 | 392.7593 | 398.502 | 376.5625
0808 | Industry | Manufacturing industries | 117 | Tractors (manufacturing industries) | El | El | No | No | [8 empty] | 1 | 1 | 1 | 1 | 1 | 1 | 1 | 1 | 1 | 1 | 1 | 1 | 2 | 4 | 4 | 4 | 2 | 2 | 1 | 1 | 1 |  |  | 1 |  | 1 | 2 | 4 | 4 | 4 | 4 | 4 | bar: 20 to 27
0808 | Industry | Manufacturing industries | 125 | Fork lifts (El) | El | El | No | No | 1857.3494 | 1960.3562 | 2044.2404 | 2107.5298 | 2171.5457 | 2196.4138 | 2203.8862 | 2226.7401 | 2215.0803 | 2204.8249 | 2253.1131 | 2336.1537 | 2499.8137 | 2733.8361 | 3034.6236 | 3386.1876 | 3563.4477 | 3719.5326 | 3845.4686 | 3980.7921 | 4141.2229 | 4432.0726 | 4866.7202 | 5203.7426 | 5059.5858 | 4891.0489 | 4831.7711 | 4869.3786 | 4906.5819 | 5095.0944 | 5335.3149 | 5605.9015 | 5965.3617 | 6430.6998 | 6688.4925 | 7001.804 | 7777.308 | 8413.693 | 8603.8686 | 8806.3823
0809 | Residential | Residential | 42 | Lawn movers (private) | Gasoline | Gasoline (4-Stroke) | SN3 | 100<=S<225 | 543880.8216 | 543880.8216 | 543880.8216 | 543880.8216 | 543880.8216 | 543880.8216 | 543880.8216 | 543880.8216 | 543880.8216 | 543880.8216 | 543880.8216 | 543880.8216 | 543880.8216 | 543880.8216 | 543880.8216 | 543880.8216 | 543880.8216 | 543880.8216 | 543880.8216 | 543880.8216 | 543880.8216 | 574870.4323 | 583116.6125 | 584145.2494 | 545085.9745 | 530982.5179 | 517941.3134 | 524755.2483 | 521604.5002 | 515750.0164 | 502211.0685 | 482522.0178 | 457497.6843 | 423347.4928 | 376060.4265 | 343334.2832 | 317421.2403 | 289776.1292 | 250542.0628 | 230239.5932
0809 | Residential | Residential | 44 | Cultivators (private-large) | Gasoline | Gasoline (4-Stroke) | SN1 | S<66 | 27719.3038 | 27929.1174 | 28004.0958 | 28011.5908 | 28011.5908 | 28011.5908 | 28011.5908 | 28011.5908 | 28011.5908 | 28011.5908 | 28011.5908 | 28011.5908 | 28011.5908 | 28011.5908 | 28011.5908 | 28011.5908 | 28011.5908 | 28011.5908 | 28011.5908 | 28011.5908 | 28011.5908 | 30089.5108 | 27934.5161 | 25579.724 | 22970.8123 | 25335.2217 | 27609.2814 | 28484.2072 | 28310.961 | 28306.8364 | 28063.017 | 29701.9628 | 30346.7243 | 30710.1559 | 29416.9212 | 30565.7009 | 30857.6451 | 30366.1807 | 30671.3206 | 30216.4335
0809 | Residential | Residential | 47 | Chain saws (private) | Gasoline | Gasoline (2-Stroke) | SH2 | 20<=S<50 | 67786.4671 | 72102.1279 | 76696.6121 | 81461.1709 | 86308.0278 | 91178.7469 | 95766.502 | 100045.9086 | 104011.6492 | 107671.452 | 111044.1148 | 114156.4731 | 117039.6026 | 119724.6167 | 122238.4613 | 124600.1061 | 121371.9797 | 118253.6775 | 115656.7767 | 113805.0722 | 112218.4016 | 119995.9253 | 123364.7303 | 121107.5729 | 116302.0443 | 113227.017 | 109760.918 | 102117.777 | 95928.3521 | 92696.5191 | 87122.3841 | 83062.4887 | 80059.6062 | 77344.3039 | 73418.8365 | 72978.1596 | 72981.039 | 76704.9924 | 74861.3844 | 68813.5442
0809 | Residential | Residential | 50 | Riders (private) | Gasoline | Gasoline (4-Stroke) | SN4 | S>=225 | 44338.7812 | 44338.7812 | 44338.7812 | 44338.7812 | 44338.7812 | 44338.7812 | 44639.0417 | 45230.9879 | 46097.9611 | 47216.1743 | 48556.0756 | 50084.0421 | 51764.3073 | 53561.0115 | 55440.2575 | 57372.0534 | 59989.3996 | 63067.7452 | 66486.6018 | 70125.0555 | 74385.2552 | 79064.5487 | 85805.4342 | 92566.3545 | 91078.3666 | 89813.6347 | 90452.1568 | 89870.7533 | 89126.1572 | 86842.7955 | 85652.6985 | 84639.0368 | 84362.1072 | 83069.8628 | 80176.3538 | 77977.486 | 77456.675 | 77735.4231 | 73275.6389 | 70212.5349
0809 | Residential | Residential | 52 | Shrub clearers (private) | Gasoline | Gasoline (2-Stroke) | SH2 | 20<=S<50 | 8911.0845 | 11915.4779 | 15119.1663 | 18444.4193 | 21828.4965 | 25229.6298 | 28624.1833 | 32010.9607 | 35389.2323 | 38758.6148 | 42119.0492 | 45470.7483 | 48814.1178 | 52149.6593 | 55477.8641 | 58799.1077 | 61498.0515 | 64174.0524 | 66630.3924 | 69385.3591 | 71600.9437 | 72693.9594 | 75089.666 | 78179.5888 | 74689.3921 | 75048.7953 | 76509.7828 | 76634.8635 | 76142.7477 | 79021.1268 | 83484.412 | 95981.1684 | 105973.7053 | 104092.2151 | 99896.0703 | 100610.4907 | 100156.3704 | 95323.1054 | 86679.6205 | 80047.9958
0809 | Residential | Residential | 54 | Hedge cutters (private) | Gasoline | Gasoline (2-Stroke) | SH2 | 20<=S<50 | 290 | 1080.7337 | 2342.6135 | 4023.638 | 6060.2727 | 8386.1161 | 10939.8034 | 13665.5115 | 16511.4344 | 19431.9339 | 22390.5956 | 25362.7712 | 28337.2126 | 31311.654 | 34286.0954 | 37260.5368 | 40234.9782 | 43209.4196 | 46183.861 | 49158.3024 | 51625.0219 | 54524.54 | 56298.8175 | 58236.0188 | 55523.9813 | 58070.8751 | 57810.8245 | 57613.5197 | 56439.9399 | 54982.2333 | 55296.6013 | 56261.3979 | 57060.4225 | 55049.9129 | 51309.4517 | 48247.2745 | 44103.5763 | 39881.7168 | 33873.7462 | 28486.0473
0809 | Residential | Residential | 56 | Trimmers (private) | Gasoline | Gasoline (2-Stroke) | SH2 | 20<=S<50 | 19161.8652 | 20213.4082 | 21332.3484 | 22492.3992 | 23672.343 | 24858.0547 | 26043.7665 | 27229.4783 | 28415.1901 | 29600.9019 | 30786.6136 | 31972.3254 | 33158.0372 | 34343.749 | 35529.4607 | 36715.1725 | 37900.8843 | 39086.5961 | 40272.3078 | 41458.0196 | 42405.5112 | 46073.5562 | 46682.6727 | 47019.8363 | 45278.6586 | 43714.9975 | 42363.6145 | 42774.0515 | 40723.8292 | 37405.3107 | 33435.0996 | 30271.4374 | 27701.5881 | 25043.4464 | 22040.7226 | 20352.4953 | 18731.7567 | 16789.7998 | 14524.4868 | 12076.6986
0809 | Residential | Residential | 92 | Other (gasoline) | Gasoline | Gasoline (2-Stroke) | SH2 | 20<=S<50 | 185.1672 | 193.9365 | 194.8384 | 195.3656 | 196.7254 | 200 | 202.9138 | 207.021 | 206.8544 | 217.8021 | 224.4207 | 230.9283 | 238.2406 | 243.7769 | 251.0198 | 260.358 | 262.8417 | 264.035 | 265.2005 | 272.5683 | 278.9926 | 289.649 | 292.5073 | 291.2862 | 276.7865 | 281.1711 | 284.8619 | 284.8481 | 288.8164 | 292.5073 | 298.6541 | 307.8396 | 317.2471 | 323.1442 | 328.6804 | 322.825 | 343.8046 | 345.3309 | 347.4261 | 359.5116
0809 | Residential | Residential | 93 | Garden shredders (private) | Gasoline | Gasoline (4-Stroke) | SN3 | 100<=S<225 | 23.3977 | 24.5987 | 25.9092 | 27.2984 | 28.7394 | 30.2098 | 31.6931 | 33.1791 | 34.6651 | 36.1511 | 37.6372 | 39.1232 | 40.6092 | 42.0952 | 43.5813 | 45.0673 | 46.5533 | 48.0393 | 49.5253 | 51.0114 | 52.2636 | 57.1634 | 62.6127 | 65.22 | 64.2901 | 62.1791 | 57.5479 | 51.3618 | 45.7973 | 40.5121 | 35.156 | 32.0648 | 28.9243 | 26.6753 | 24.7839 | 23.2476 | 21.6627 | 19.0341 | 16.8352 | 14.8865
0809 | Residential | Residential | 94 | Wood cutters | Gasoline | Gasoline (4-Stroke) | SN3 | 100<=S<225 | 92.5836 | 96.9682 | 97.4192 | 97.6828 | 98.3627 | 100 | 101.4569 | 103.5105 | 103.4272 | 108.9011 | 112.2104 | 115.4641 | 119.1203 | 121.8884 | 125.5099 | 130.179 | 131.4208 | 132.0175 | 132.6002 | 136.2842 | 139.4963 | 144.8245 | 146.2536 | 145.6431 | 138.3932 | 140.5855 | 142.431 | 142.424 | 144.4082 | 146.2536 | 149.327 | 153.9198 | 158.6236 | 161.5721 | 164.3402 | 161.4125 | 171.9023 | 172.6655 | 173.7131 | 179.7558
0809 | Residential | Residential | 95 | Suction machines | Gasoline | Gasoline (4-Stroke) | SN3 | 100<=S<225 | 277.7508 | 290.9047 | 292.2575 | 293.0484 | 295.0881 | 300 | 304.3708 | 310.5314 | 310.2817 | 326.7032 | 336.6311 | 346.3924 | 357.3609 | 365.6653 | 376.5298 | 390.537 | 394.2625 | 396.0524 | 397.8007 | 408.8525 | 418.489 | 434.4734 | 438.7609 | 436.9294 | 415.1797 | 421.7566 | 427.2929 | 427.2721 | 433.2246 | 438.7609 | 447.9811 | 461.7594 | 475.8707 | 484.7162 | 493.0207 | 484.2375 | 515.707 | 517.9964 | 521.1392 | 539.2674
0809 | Residential | Residential | 96 | Chippers | Gasoline | Gasoline (4-Stroke) | SN4 | S>=225 | 185.1672 | 193.9365 | 194.8384 | 195.3656 | 196.7254 | 200 | 202.9138 | 207.021 | 206.8544 | 217.8021 | 224.4207 | 230.9283 | 238.2406 | 243.7769 | 251.0198 | 260.358 | 262.8417 | 264.035 | 265.2005 | 272.5683 | 278.9926 | 289.649 | 292.5073 | 291.2862 | 276.7865 | 281.1711 | 284.8619 | 284.8481 | 288.8164 | 292.5073 | 298.6541 | 307.8396 | 317.2471 | 323.1442 | 328.6804 | 322.825 | 343.8046 | 345.3309 | 347.4261 | 359.5116
0809 | Residential | Residential | 131 | Vertical cutters (private) | Gasoline | Gasoline (4-Stroke) | SN3 | 100<=S<225 | 2694.5297 | 2840.5062 | 2990.9152 | 3146.954 | 3309.6437 | 3477.1364 | 3647.7248 | 3820.2321 | 3993.7308 | 4167.5839 | 4341.4723 | 4515.3608 | 4689.2493 | 4863.1377 | 5037.0262 | 5210.9146 | 5384.8031 | 5558.6916 | 5732.58 | 5906.4685 | 6054.5958 | 5537.788 | 5041.8463 | 4799.8822 | 4939.1882 | 5429.3853 | 6151.4605 | 7102.16 | 7931.9201 | 8564.4341 | 10973.6504 | 14453.3349 | 16916.3983 | 18150.844 | 19167.2621 | 20503.9866 | 22476.877 | 22137.6988 | 20316.8212 | 17628.3381
0809 | Residential | Residential | 133 | Blowers (private) | Gasoline | Gasoline (2-Stroke) | SH2 | 20<=S<50 | 3626.8177 | 3825.2878 | 4037.5978 | 4258.3496 | 4483.1864 | 4709.2076 | 4935.2288 | 5161.25 | 5387.2712 | 5613.2924 | 5839.3137 | 6065.3349 | 6291.3561 | 6517.3773 | 6743.3985 | 6969.4197 | 7195.4409 | 7421.4622 | 7647.4834 | 7873.5046 | 8057.9458 | 7638.9964 | 7241.3998 | 7235.1863 | 7276.308 | 7734.9155 | 8559.6184 | 9159.5322 | 9995.8375 | 10398.5822 | 11371.6442 | 12494.3623 | 14928.5023 | 17339.3599 | 17938.178 | 17428.4514 | 17070.3275 | 16035.2427 | 14427.0659 | 12331.4585
0809 | Residential | Residential | 136 | Lawn movers Accu (private) | El | El | No | No | [21 empty] | 306.45 | 5458.4506 | 13232.7446 | 22132.1768 | 30311.1708 | 34879.4609 | 39548.7086 | 44102.7255 | 49809.316 | 54848.0237 | 60972.92 | 71306.0912 | 85331.3696 | 95918.6667 | 112434.885 | 141282.3812 | 168443.8518 | 180125.5405 | 188426.5334
0809 | Residential | Residential | 138 | Lawn movers Cable (private) | El | El | No | No | 76977.4691 | 76977.4691 | 76977.4691 | 76977.4691 | 76977.4691 | 76977.4691 | 76977.4691 | 76977.4691 | 76977.4691 | 76977.4691 | 76977.4691 | 76977.4691 | 76977.4691 | 76977.4691 | 76977.4691 | 76977.4691 | 76977.4691 | 76977.4691 | 76977.4691 | 76977.4691 | 76977.4691 | 83743.0691 | 84324.7322 | 84011.0013 | 79391.6514 | 77901.5452 | 73190.4931 | 71615.9129 | 66721.3364 | 66973.1197 | 69235.6621 | 73060.795 | 78426.6252 | 77407.4125 | 79976.5405 | 80165.4149 | 79531.7929 | 77077.329 | 68276.1884 | 64382.2112
0809 | Residential | Residential | 139 | Lawn movers Robot (private) | El | El | No | No | [25 empty] | 743.375 | 2160.379 | 4527.2576 | 8445.6111 | 12083.3991 | 17807.0661 | 26748.6038 | 40605.9022 | 59891.3991 | 84103.6704 | 116349.6678 | 156273.0958 | 178427.2883 | 182339.6668 | 175119.3035
0809 | Residential | Residential | 141 | Chain saws Accu < 35V (private) | El | El | No | No | [30 empty] | 420.354 | 1099.89 | 2152.7718 | 5421.1843 | 11189.8014 | 20646.9446 | 32765.1893 | 50567.6443 | 79098.0765 | 114094.7023
0809 | Residential | Residential | 143 | Chain saws Accu > 36V (private) | El | El | No | No | [29 empty] | 1150.38 | 2607.66 | 4460.2879 | 8199.2432 | 12147.4058 | 15847.6038 | 20864.6285 | 32650.1028 | 40246.5072 | 48055.1771 | 53009.9446
0809 | Residential | Residential | 145 | Chain saws Cable (private) | El | El | No | No | 53598.8782 | 53598.8782 | 53598.8782 | 53598.8782 | 53598.8782 | 53598.8782 | 53598.8782 | 53598.8782 | 53598.8782 | 53598.8782 | 53598.8782 | 53598.8782 | 53598.8782 | 53598.8782 | 53598.8782 | 53598.8782 | 53598.8782 | 53598.8782 | 53598.8782 | 53598.8782 | 53598.8782 | 59226.809 | 60435.3203 | 57665.8975 | 53340.7958 | 51443.6039 | 50454.2237 | 49149.9208 | 49517.9057 | 46453.2621 | 42110.669 | 41035.6868 | 40702.7211 | 38063.846 | 34469.2858 | 32193.5216 | 28122.5303 | 27476.0177 | 25889.5692 | 23213.8212
0809 | Residential | Residential | 147 | Hedge cutters Accu < 35V (private) | El | El | No | No | [21 empty] | 9876.43 | 89579.6959 | 136533.4594 | 161727.6107 | 157149.4895 | 128205.321 | 98896.728 | 75806.8649 | 60997.4303 | 63989.7152 | 77774.819 | 103993.8552 | 129042.7754 | 160130.8009 | 196309.0751 | 243348.6828 | 271301.3707 | 273321.2054 | 284771.4003
0809 | Residential | Residential | 149 | Hedge cutters Accu > 36V (private) | El | El | No | No | [25 empty] | 13540.1 | 30640.4472 | 48234.5708 | 64631.4614 | 77732.9356 | 73732.2582 | 68839.707 | 62821.3599 | 57255.6433 | 53134.8055 | 52693.535 | 56120.4884 | 56182.6983 | 55610.7142 | 54425.0217
0809 | Residential | Residential | 151 | Hedge cutters Cable (private) | El | El | No | No | 252050.206 | 252050.206 | 252050.206 | 252050.206 | 252050.206 | 252050.206 | 252050.206 | 252050.206 | 252050.206 | 252050.206 | 252050.206 | 252050.206 | 252050.206 | 252050.206 | 252050.206 | 252050.206 | 252050.206 | 252050.206 | 252050.206 | 252050.206 | 252050.206 | 267431.0157 | 280798.8969 | 276409.9662 | 268950.0099 | 256874.9907 | 250000.429 | 232391.5843 | 215097.9462 | 202262.3724 | 196367.8995 | 193883.8009 | 183924.671 | 166679.9648 | 145787.3992 | 127369.2615 | 106105.4756 | 88016.7564 | 67608.9857 | 53153.586
0809 | Residential | Residential | 153 | Hedge cutters One hand (private) | El | El | No | No | [30 empty] | 15331.92 | 26131.6914 | 33552.078 | 38691.4868 | 43413.5637 | 59560.6552 | 60591.1992 | 59283.7526 | 54873.3947 | 59579.6094
0809 | Residential | Residential | 155 | Trimmers Accu < 35V (private) | El | El | No | No | [21 empty] | 25149.35 | 42314.5437 | 68485.4367 | 83514.7667 | 95174.5166 | 108822.9822 | 125379.5122 | 143072.0773 | 155092.5774 | 168229.3399 | 182722.2002 | 202127.8426 | 211613.9271 | 235280.8185 | 294325.1922 | 348035.7412 | 393259.6295 | 414375.1102 | 441885.0392
0809 | Residential | Residential | 157 | Trimmers Accu > 36V (private) | El | El | No | No | [30 empty] | 4589.585 | 10578.6385 | 18639.0123 | 26852.971 | 31725.5874 | 37427.0656 | 45903.0513 | 51118.8227 | 53390.3767 | 53964.0247
0809 | Residential | Residential | 159 | Trimmers Cable (private) | El | El | No | No | 68525.5491 | 72467.3021 | 76561.7422 | 80712.6941 | 84869.657 | 89026.6198 | 93183.5826 | 97340.5455 | 101497.5083 | 105654.4711 | 109811.434 | 113968.3968 | 118125.3596 | 122282.3225 | 126439.2853 | 130596.2481 | 134753.211 | 138910.1738 | 143067.1366 | 147224.0995 | 150392.6187 | 165987.7349 | 171405.5112 | 178849.1438 | 173174.364 | 159003.1937 | 146880.0984 | 140167.5049 | 129188.8066 | 117460.5748 | 106691.8848 | 97418.1097 | 88868.0928 | 80233.0395 | 72045.0307 | 64412.8309 | 55580.0463 | 47543.8418 | 38109.3753 | 30480.5746
0809 | Residential | Residential | 160 | Vertical cutters Accu (private) | El | El | No | No | [36 empty] | 172.8 | 496.519 | 906.6521 | 1642.8282
0809 | Residential | Residential | 162 | Vertical cutters Cable (private) | El | El | No | No | 30075.1667 | 31748.6503 | 33530.6438 | 35374.5839 | 37247.0765 | 39127.6102 | 41008.1523 | 42888.6944 | 44769.2366 | 46649.7787 | 48530.3208 | 50410.863 | 52291.4051 | 54171.9472 | 56052.4893 | 57933.0315 | 59813.5736 | 61694.1157 | 63574.6579 | 65455.2 | 67034.7364 | 68187.306 | 67814.1117 | 65548.0525 | 65831.646 | 67506.0597 | 72272.3623 | 72328.0459 | 73705.7516 | 78083.7079 | 88778.3409 | 96191.8765 | 101714.541 | 100718.5031 | 96902.7115 | 94369.1985 | 90254.3613 | 83535.0939 | 71696.8247 | 65397.3824
0809 | Residential | Residential | 163 | Blowers Accu (private) | El | El | No | No | [30 empty] | 1954.26 | 4389.6993 | 7748.2204 | 12412.8769 | 17423.0496 | 26356.4279 | 41444.2813 | 53895.0536 | 73710.6552 | 93036.3279
0809 | Residential | Residential | 165 | Blowers Cable (private) | El | El | No | No | 13503.0347 | 14287.0194 | 15071.004 | 15854.9887 | 16638.9733 | 17422.9579 | 18206.9426 | 18990.9272 | 19774.9119 | 20558.8965 | 21342.8811 | 22126.8658 | 22910.8504 | 23694.8351 | 24478.8197 | 25262.8043 | 26046.789 | 26830.7736 | 27614.7583 | 28398.7429 | 28922.7847 | 29299.0553 | 29099.4626 | 27471.7788 | 26746.1746 | 26798.0951 | 29217.3179 | 31726.9791 | 32187.7517 | 33081.1676 | 35641.8274 | 37271.339 | 41466.1858 | 46410.2548 | 50039.855 | 46963.8643 | 43879.3697 | 37146.4563 | 29496.4189 | 24586.4517
0809 | Residential | Residential | 166 | Garden shredders Cable (private) | El | El | No | No | 8756.2655 | 9235.4342 | 9748.0163 | 10280.9798 | 10823.8057 | 11369.4912 | 11915.1767 | 12460.8622 | 13006.5477 | 13552.2332 | 14097.9187 | 14643.6041 | 15189.2896 | 15734.9751 | 16280.6606 | 16826.3461 | 17372.0316 | 17917.7171 | 18463.4025 | 19009.088 | 19454.3865 | 19287.6134 | 20006.7607 | 20442.3013 | 20423.4256 | 20641.0551 | 20576.3805 | 20502.8963 | 19730.0951 | 19412.7308 | 19318.5923 | 18906.0452 | 18627.5189 | 18602.3456 | 19460.904 | 22578.311 | 25506.8306 | 27126.2377 | 26428.5076 | 25323.548
0811 | Commercial and institutional | Commercial and institutional | 6 | Fork lifts (diesel) | Diesel | Diesel | B | 19<=Size (kW)<37 | 383.6623 | 396.6187 | 407.3357 | 414.7115 | 415.6783 | 412.2048 | 407.3303 | 399.1259 | 383.6639 | 380.0547 | 386.487 | 391.9674 | 410.4262 | 407.849 | 404.0536 | 400.6817 | 390.4824 | 388.0022 | 377.7693 | 366.0798 | 370.0627 | 378.4938 | 407.5774 | 454.1924 | 439.3124 | 425.4 | 416.6253 | 404.5217 | 388.8981 | 377.5096 | 370.975 | 364.1905 | 353.6186 | 345.6339 | 337.572 | 328.328 | 320.6314 | 308.7032 | 294.6837 | 276.4689
0811 | Commercial and institutional | Commercial and institutional | 6 | Fork lifts (diesel) | Diesel | Diesel | C | 37<=Size (kW)<56 | 2658.0112 | 2747.7735 | 2818.8407 | 2871.3028 | 2875.6106 | 2849.3469 | 2814.6021 | 2756.4397 | 2649.8083 | 2623.6398 | 2667.9376 | 2706.8937 | 2830.7423 | 2906.1732 | 2966.516 | 3010.413 | 3019.1739 | 3020.3283 | 3058.4033 | 3127.6145 | 3252.5471 | 3497.1485 | 3763.6689 | 4001.1233 | 3847.886 | 3694.9324 | 3608.5756 | 3492.2107 | 3344.8821 | 3229.1491 | 3150.651 | 3069.3711 | 2957.7801 | 2867.3834 | 2777.5577 | 2680.206 | 2597.8403 | 2485.0743 | 2359.4384 | 2203.8724
0811 | Commercial and institutional | Commercial and institutional | 6 | Fork lifts (diesel) | Diesel | Diesel | E | 75<=Size (kW)<130 | 306.9298 | 317.295 | 325.2686 | 331.7692 | 332.7502 | 330.3764 | 325.8789 | 319.9106 | 308.1385 | 305.241 | 310.5642 | 315.5161 | 329.8392 | 367.7158 | 402.2088 | 451.9256 | 469.1424 | 499.4939 | 508.2854 | 548.8167 | 581.4982 | 661.232 | 792.4071 | 842.427 | 817.6802 | 790.9201 | 785.3451 | 771.0115 | 747.7134 | 730.8061 | 721.6952 | 710.6156 | 690.8705 | 675.0878 | 658.2615 | 638.5568 | 621.6969 | 596.8237 | 568.4582 | 532.4562
0811 | Commercial and institutional | Commercial and institutional | 10 | Fork lifts (LPG) | LPG | LPG | B | 19<=Size (kW)<37 | 2525.1898 | 2502.3785 | 2452.6162 | 2385.2632 | 2327.9327 | 2281.7138 | 2233.7966 | 2169.0775 | 2086.1378 | 2034.7543 | 2028.8822 | 2016.5479 | 2047.3594 | 2078.4491 | 2102.9993 | 2140.9506 | 2087.4151 | 2053.8692 | 2023.9111 | 1968.8106 | 1889.29 | 1814.4779 | 1803.6724 | 1750.1664 | 1618.3355 | 1490.8576 | 1363.4567 | 1253.8234 | 1148.4216 | 1058.4744 | 982.5765 | 914.2131 | 848.2056 | 771.2416 | 711.86 | 650.4283 | 592.5307 | 544.3939 | 499.5626 | 454.1693
0811 | Commercial and institutional | Commercial and institutional | 10 | Fork lifts (LPG) | LPG | LPG | C | 37<=Size (kW)<56 | 1442.5876 | 1429.556 | 1401.138 | 1362.353 | 1329.5504 | 1303.1056 | 1275.6875 | 1238.739 | 1190.9629 | 1161.4371 | 1157.9635 | 1150.6753 | 1168.1443 | 1182.738 | 1193.7568 | 1203.9247 | 1190.5514 | 1202.7786 | 1205.1481 | 1194.2835 | 1183.1354 | 1162.8686 | 1181.9034 | 1199.8004 | 1131.2423 | 1066.8709 | 993.022 | 932.2118 | 872.0236 | 822.4559 | 782.1418 | 745.1506 | 706.7892 | 654.9965 | 615.659 | 571.1757 | 526.9098 | 488.8692 | 451.6978 | 412.4231
0811 | Commercial and institutional | Commercial and institutional | 10 | Fork lifts (LPG) | LPG | LPG | E | 75<=Size (kW)<130 | [13 empty] | 1.0489 | 2.0489 | 2.0356 | 2.0011 | 2.9608 | 2.8944 | 2.8007 | 2.6857 | 2.5513 | 2.3998 | 2.2337 | 2.0559 | 6.5603 | 6.6205 | 6.7815 | 6.8892 | 7.0719 | 7.3073 | 7.513 | 7.6238 | 7.476 | 7.4145 | 7.2056 | 6.9258 | 6.6615 | 6.3472 | 5.9437
0811 | Commercial and institutional | Commercial and institutional | 43 | Lawn movers (professional) | Gasoline | Gasoline (4-Stroke) | SN3 | 100<=S<225 | 11624.8069 | 11624.8069 | 11624.8069 | 11624.8069 | 11624.8069 | 11624.8069 | 11624.8069 | 11624.8069 | 11624.8069 | 11624.8069 | 11624.8069 | 11624.8069 | 11624.8069 | 11624.8069 | 11624.8069 | 11624.8069 | 11624.8069 | 11624.8069 | 11624.8069 | 11624.8069 | 11624.8069 | 13192.3747 | 13231.5479 | 12730.1274 | 10356.3704 | 10102.734 | 10267.6294 | 11357.3136 | 11375.9942 | 11042.1002 | 10339.1663 | 9541.5192 | 8683.3752 | 7605.5191 | 6142.1421 | 5750.2422 | 5732.3786 | 5364.0463 | 4124.152 | 3944.369
0811 | Commercial and institutional | Commercial and institutional | 46 | Cultivators (professional) | Gasoline | Gasoline (4-Stroke) | SN3 | 100<=S<225 | 1261.1266 | 1261.1266 | 1261.1266 | 1261.1266 | 1261.1266 | 1261.1266 | 1261.1266 | 1261.1266 | 1261.1266 | 1261.1266 | 1261.1266 | 1261.1266 | 1261.1266 | 1261.1266 | 1261.1266 | 1261.1266 | 1261.1266 | 1261.1266 | 1261.1266 | 1261.1266 | 1261.1266 | 1409.5495 | 1249.3631 | 1077.87 | 896.1761 | 1083.5059 | 1266.9358 | 1346.1393 | 1342.3947 | 1341.8026 | 1313.1489 | 1404.3845 | 1415.3895 | 1411.239 | 1303.2014 | 1381.4161 | 1397.9666 | 1359.804 | 1382.1116 | 1351.3065
0811 | Commercial and institutional | Commercial and institutional | 48 | Chain saws (professional) | Gasoline | Gasoline (2-Stroke) | SH3 | S>=50 | 3472.7346 | 3691.3788 | 3910.0231 | 4128.6673 | 4347.3116 | 4565.9558 | 5052.8354 | 5705.0084 | 6410.9661 | 7155.1866 | 7937.6698 | 8758.4157 | 9617.4244 | 10514.6958 | 11450.2299 | 12424.0268 | 18598.2766 | 22125.8397 | 23151.0348 | 23834.2981 | 24087.8591 | 30211.2307 | 30386.9907 | 25683.921 | 22150.7591 | 22240.3481 | 22173.9086 | 18751.5581 | 17540.519 | 18925.9724 | 17307.0057 | 16372.0081 | 16269.5751 | 15897.6408 | 14423.0485 | 15608.2616 | 16424.9019 | 18815.3929 | 16273.33 | 11700.8777
0811 | Commercial and institutional | Commercial and institutional | 51 | Riders (professional) | Gasoline | Gasoline (4-Stroke) | SN4 | S>=225 | 3498.6525 | 3498.6525 | 3498.6525 | 3498.6525 | 3498.6525 | 3498.6525 | 3532.0148 | 3598.7393 | 3695.1173 | 3815.5891 | 3953.5799 | 4102.4867 | 4256.67 | 4412.3007 | 4567.9314 | 4723.5622 | 5222.6941 | 6253.7592 | 7858.639 | 10039.2148 | 12242.298 | 14301.804 | 16053.8122 | 17482.7417 | 16711.7844 | 15773.1249 | 15325.5186 | 14785.3314 | 14417.6491 | 13896.2016 | 13771.7245 | 13774.9409 | 13919.334 | 13746.0698 | 13130.2352 | 12631.4192 | 12538.5282 | 12688.9195 | 11761.2854 | 11130.519
0811 | Commercial and institutional | Commercial and institutional | 53 | Shrub clearers (professional) | Gasoline | Gasoline (2-Stroke) | SH2 | 20<=S<50 | 555.5857 | 695.3371 | 835.0884 | 974.8398 | 1114.5911 | 1254.3425 | 1400.6736 | 1553.586 | 1712.1142 | 1874.9128 | 2040.9856 | 2210.164 | 2382.448 | 2557.8376 | 2736.3328 | 2917.9335 | 3718.1473 | 4425.8547 | 4932.2582 | 5304.4495 | 5476.5868 | 5470.0073 | 5675.5928 | 5986.5062 | 5340.2067 | 5343.5282 | 5559.661 | 5614.4964 | 5573.3628 | 5964.3653 | 6527.2819 | 8148.2764 | 9123.4521 | 8153.7984 | 6967.2761 | 6839.6028 | 6884.0908 | 6464.2634 | 5519.9347 | 4955.6644
0811 | Commercial and institutional | Commercial and institutional | 55 | Hedge cutters (professional) | Gasoline | Gasoline (2-Stroke) | SH2 | 20<=S<50 | 58 | 201.4314 | 395.2875 | 605.9074 | 818.4165 | 1030.9257 | 1243.4349 | 1455.944 | 1668.4532 | 1880.9623 | 2093.4715 | 2305.9807 | 2518.4898 | 2730.999 | 2943.5081 | 3156.0173 | 3368.5265 | 3581.0356 | 3793.5448 | 4006.0539 | 4117.0187 | 4340.3063 | 4348.7918 | 4439.453 | 3643.5799 | 4167.2064 | 4146.7217 | 4121.1529 | 3839.5009 | 3641.6737 | 3881.414 | 4195.4185 | 4327.0244 | 3782.0963 | 3025.7724 | 2697.0451 | 2351.0774 | 2051.533 | 1409.8699 | 1018.4602
0811 | Commercial and institutional | Commercial and institutional | 57 | Trimmers (professional) | Gasoline | Gasoline (2-Stroke) | SH2 | 20<=S<50 | 1473.6797 | 1558.0079 | 1642.3361 | 1726.6643 | 1810.9925 | 1895.3207 | 1979.6488 | 2063.977 | 2148.3052 | 2232.6334 | 2316.9616 | 2401.2898 | 2485.6179 | 2569.9461 | 2654.2743 | 2738.6025 | 2822.9307 | 2907.2589 | 2991.587 | 3075.9152 | 3127.7588 | 3555.1449 | 3519.1787 | 3443.6449 | 3104.4385 | 2872.5521 | 2768.3786 | 2951.8294 | 2777.1998 | 2413.2997 | 1982.486 | 1723.4448 | 1602.824 | 1477.2221 | 1280.9364 | 1242.0237 | 1177.5307 | 1034.8958 | 825.442 | 596.4267
0811 | Commercial and institutional | Commercial and institutional | 75 | Airport GSE and other (light duty) | Diesel | Diesel | E | 75<=Size (kW)<130 | 500 | 500 | 500 | 500 | 500 | 500 | 500 | 500 | 500 | 500 | 500 | 500 | 500 | 500 | 500 | 500 | 500 | 500 | 500 | 500 | 500 | 500 | 500 | 500 | 500 | 500 | 500 | 500 | 500 | 500 | 500 | 500 | 500 | 500 | 500 | 500 | 500 | 500 | 500 | 500
0811 | Commercial and institutional | Commercial and institutional | 77 | Airport GSE and other (medium duty) | Diesel | Diesel | E | 75<=Size (kW)<130 | 350 | 350 | 350 | 350 | 350 | 350 | 350 | 350 | 350 | 350 | 350 | 350 | 350 | 350 | 350 | 350 | 350 | 350 | 350 | 350 | 350 | 350 | 350 | 350 | 350 | 350 | 350 | 350 | 350 | 350 | 350 | 350 | 350 | 350 | 350 | 350 | 350 | 350 | 350 | 350
0811 | Commercial and institutional | Commercial and institutional | 79 | Airport GSE and other (Heavy duty) | Diesel | Diesel | F1 | 130<=Size (kW)<200 | 650 | 650 | 650 | 650 | 650 | 650 | 650 | 650 | 650 | 650 | 650 | 650 | 650 | 650 | 650 | 650 | 650 | 650 | 650 | 650 | 650 | 650 | 650 | 650 | 650 | 650 | 650 | 650 | 650 | 650 | 650 | 650 | 650 | 650 | 650 | 650 | 650 | 650 | 650 | 650
0811 | Commercial and institutional | Commercial and institutional | 102 | Tractors (commercial and institutional) | Diesel | Diesel | A1 | Size (kW)<8 | 1.0189 | 1.0301 | 1.0235 | 1.031 | 1.0336 | 1.033 | 1.0345 | 1.0244 | 1.0171 | 1.0018 | 1.0082 | 1.0022 | 1.0117 | 1.0051 | 1.0077 | 1.0047 | 0.99893 | 0.98847 | 1 | 1 |  | 1 | 1 | 2 | 2 | 3 | 3 | 3 | 4 | 5 | 5 | 5 | 6 | 6 | 5 | 5 | 4.8917 | 4.7857 | 4.6861 | 4.5973
0811 | Commercial and institutional | Commercial and institutional | 102 | Tractors (commercial and institutional) | Diesel | Diesel | A2 | 8<=Size (kW)<19 | 264.92 | 267.836 | 266.1161 | 268.056 | 268.7468 | 268.5758 | 268.9674 | 266.3321 | 264.4333 | 260.4631 | 262.1401 | 260.5815 | 263.0411 | 261.3262 | 262.0137 | 261.2173 | 259.7207 | 257.0015 | 260 | 274 | 289 | 309 | 384 | 460 | 475 | 505 | 577 | 621 | 683 | 710 | 719 | 728 | 728 | 702 | 687 | 697 | 681.9008 | 667.1267 | 653.2462 | 640.8646
0811 | Commercial and institutional | Commercial and institutional | 102 | Tractors (commercial and institutional) | Diesel | Diesel | B | 19<=Size (kW)<37 | 1329.6944 | 1344.3305 | 1335.6979 | 1345.4348 | 1348.9022 | 1348.0438 | 1350.0093 | 1336.7823 | 1327.2518 | 1307.3242 | 1315.7416 | 1307.9185 | 1320.2642 | 1311.6565 | 1315.107 | 1311.1099 | 1303.5983 | 1289.9496 | 1305 | 1376 | 1334 | 1273 | 1583 | 1731 | 1808 | 1927 | 2047 | 2146 | 2329 | 2471 | 2588 | 2738 | 2875 | 2896 | 2828 | 2765 | 2705.1016 | 2646.4924 | 2591.4284 | 2542.3108
0811 | Commercial and institutional | Commercial and institutional | 102 | Tractors (commercial and institutional) | Diesel | Diesel | C | 37<=Size (kW)<56 | 851.8196 | 861.1956 | 855.6655 | 861.9031 | 864.1243 | 863.5744 | 864.8335 | 856.3601 | 850.2548 | 837.4889 | 842.8812 | 837.8696 | 845.7785 | 840.2642 | 842.4747 | 839.9141 | 835.102 | 826.3585 | 836 | 811 | 793 | 687 | 865 | 956 | 956 | 1026 | 1016 | 1004 | 1013 | 987 | 970 | 943 | 939 | 925 | 888 | 882 | 862.8932 | 844.1976 | 826.6329 | 810.965
0811 | Commercial and institutional | Commercial and institutional | 102 | Tractors (commercial and institutional) | Diesel | Diesel | D | 56<=Size (kW)<75 | 1097.38 | 1109.459 | 1102.3346 | 1110.3703 | 1113.232 | 1112.5235 | 1114.1456 | 1103.2295 | 1095.3641 | 1078.9181 | 1085.8649 | 1079.4086 | 1089.5974 | 1082.4935 | 1085.3412 | 1082.0424 | 1075.8432 | 1064.5791 | 1077 | 1074 | 1089 | 904 | 1253 | 1428 | 1488 | 1708 | 1774 | 1810 | 1830 | 1792 | 1745 | 1724 | 1710 | 1677 | 1596 | 1605 | 1570.2308 | 1536.2099 | 1504.2469 | 1475.7356
0811 | Commercial and institutional | Commercial and institutional | 102 | Tractors (commercial and institutional) | Diesel | Diesel | E | 75<=Size (kW)<130 | 1353.1296 | 1368.0237 | 1359.2389 | 1369.1474 | 1372.676 | 1371.8024 | 1373.8025 | 1360.3424 | 1350.6439 | 1330.3651 | 1338.9309 | 1330.9699 | 1343.5332 | 1334.7738 | 1338.2851 | 1334.2176 | 1326.5736 | 1312.6844 | 1328 | 1346 | 1407 | 1136 | 1589 | 1901 | 1970 | 2359 | 2483 | 2539 | 2685 | 2704 | 2772 | 2813 | 2914 | 2953 | 2608 | 2626 | 2569.1128 | 2513.45 | 2461.1541 | 2414.5057
0811 | Commercial and institutional | Commercial and institutional | 102 | Tractors (commercial and institutional) | Diesel | Diesel | F1 | 130<=Size (kW)<200 | 258.8064 | 261.6551 | 259.9749 | 261.8701 | 262.545 | 262.3779 | 262.7604 | 260.186 | 258.331 | 254.4524 | 256.0907 | 254.568 | 256.971 | 255.2956 | 255.9672 | 255.1892 | 253.7272 | 251.0707 | 254 | 267 | 292 | 334 | 395 | 432 | 458 | 542 | 682 | 720 | 805 | 864 | 954 | 994 | 1181 | 1215 | 933 | 996 | 974.4236 | 953.3116 | 933.4766 | 915.7836
0811 | Commercial and institutional | Commercial and institutional | 102 | Tractors (commercial and institutional) | Diesel | Diesel | F2 | 200<=Size (kW)<300 | 7.1325 | 7.211 | 7.1647 | 7.2169 | 7.2355 | 7.2309 | 7.2414 | 7.1705 | 7.1194 | 7.0125 | 7.0576 | 7.0157 | 7.0819 | 7.0357 | 7.0542 | 7.0328 | 6.9925 | 6.9193 | 7 | 13 | 7 | 17 | 27 | 37 | 40 | 69 | 117 | 134 | 179 | 207 | 239 | 254 | 273 | 293 | 140 | 156 | 152.6206 | 149.3139 | 146.2072 | 143.436
0811 | Commercial and institutional | Commercial and institutional | 102 | Tractors (commercial and institutional) | Diesel | Diesel | F3 | 300<=Size (kW)<400 | [28 empty] | 1 | 5 | 9 | 6 | 16 | 20 | 18 | 32 | 31.3068 | 30.6285 | 29.9912 | 29.4228
0811 | Commercial and institutional | Commercial and institutional | 105 | Tractors (commercial and institutional) | Gasoline | Gasoline (4-Stroke) | SN4 | S>=225 | 2042.5214 | 1944.0553 | 1845.5891 | 1747.1229 | 1648.6568 | 1550.1906 | 1451.7244 | 1353.2583 | 1254.7921 | 1156.3259 | 1057.8598 | 959.3936 | 860.9274 | 762.4612 | 663.9951 | 565.5289 | 467.0627 | 368.5966 | 122 | 117 | 122
0811 | Commercial and institutional | Commercial and institutional | 112 | Tractors (commercial and institutional, not DMR) | Diesel | Diesel | C | 37<=Size (kW)<56 | 914.59 | 1024.8681 | 880.1075 | 1064.3419 | 1052.7804 | 988.1586 | 968.2044 | 857.5773 | 966.0719 | 753.8125 | 1022.1866 | 603.9499 | 724.0616 | 355.3045 | 363.5743 | 179.5435 | 140.9659 | 126.2217
0811 | Commercial and institutional | Commercial and institutional | 116 | Telescopic loaders | Diesel | Diesel | D | 56<=Size (kW)<75 | [17 empty] | 1.3224 | 4.3024 | 8.9222 | 8.8047 | 8.5204 | 8.1135 | 7.5966 | 6.9854 | 6.2986 | 5.5572 | 4.7838 | 4.0021 | 3.2359 | 2.5086 | 1.8426 | 1.258 | 0.77275 | 0.40173 | 0.15621 | 0.032519
0811 | Commercial and institutional | Commercial and institutional | 116 | Telescopic loaders | Diesel | Diesel | E | 75<=Size (kW)<130 | [20 empty] | 8.08 | 38.43 | 72.1454 | 92.1554 | 98.2538 | 102.5226 | 109.4781 | 113.908 | 122.3174 | 134.6754 | 141.6981 | 154.4165 | 172.8898 | 201.2266 | 221.177 | 226.6018 | 245.1387 | 250.2156 | 249.9188 | 232.5852
0811 | Commercial and institutional | Commercial and institutional | 118 | Tractors (commercial and institutional) | El | El | No | No | 150 | 150 | 150 | 150 | 150 | 150 | 150 | 150 | 150 | 150 | 150 | 150 | 150 | 150 | 150 | 150 | 150 | 150 | 150 | 175 | 170 | 168 | 180 | 190 | 184 | 146 | 153 | 149 | 194 | 219 | 254 | 250 | 271 | 324 | 367 | 320 | 320 | 320 | 320 | 320
0811 | Commercial and institutional | Commercial and institutional | 126 | Fork lifts (El) | El | El | No | No | 1393.5413 | 1470.8257 | 1533.7986 | 1581.1941 | 1629.206 | 1647.8479 | 1653.4418 | 1670.6751 | 1661.8732 | 1654.0847 | 1690.2405 | 1752.5475 | 1875.3038 | 2047.0539 | 2268.2976 | 2537.2482 | 2666.5548 | 2782.3689 | 2876.2605 | 2975.2203 | 3096.3134 | 3305.2143 | 3614.0815 | 3841.076 | 3724.0331 | 3611.8404 | 3561.824 | 3582.6221 | 3603.6266 | 3735.4719 | 3905.6639 | 4098.6816 | 4357.1621 | 4693.4895 | 4879.1995 | 5105.8335 | 5669.6118 | 6132.3647 | 6270.2749 | 6417.2921
0811 | Commercial and institutional | Commercial and institutional | 132 | Vertical cutters (professional) | Gasoline | Gasoline (4-Stroke) | SN3 | 100<=S<225 | 39.2897 | 41.4624 | 43.7484 | 46.1034 | 48.4919 | 50.8901 | 53.2882 | 55.6864 | 58.0845 | 60.4827 | 62.8808 | 65.279 | 67.6771 | 70.0753 | 72.4734 | 74.8716 | 77.2697 | 79.6679 | 82.066 | 84.4642 | 86.3057 | 73.8166 | 62.818 | 59.0268 | 64.7827 | 77.9164 | 93.9958 | 112.3775 | 125.6899 | 133.1466 | 178.5745 | 244.8729 | 283.6995 | 290.5376 | 291.616 | 303.8879 | 334.9506 | 317.2089 | 268.9299 | 207.762
0811 | Commercial and institutional | Commercial and institutional | 134 | Blowers (professional) | Gasoline | Gasoline (2-Stroke) | SH2 | 20<=S<50 | 2639.9041 | 2793.1767 | 2946.4492 | 3099.7217 | 3252.9943 | 3406.2668 | 3559.5393 | 3712.8119 | 3866.0844 | 4019.3569 | 4172.6294 | 4325.902 | 4479.1745 | 4632.447 | 4785.7196 | 4938.9921 | 5092.2646 | 5245.5372 | 5398.8097 | 5552.0822 | 5654.5347 | 5025.7356 | 4520.9222 | 4608.5562 | 4810.6959 | 5522.9166 | 6549.5591 | 7061.34 | 7694.75 | 7685.053 | 8399.8398 | 9328.4043 | 11869.1826 | 14122.1089 | 13839.4173 | 12151.2183 | 10964.1253 | 9456.9939 | 7903.7842 | 6240.7901
0811 | Commercial and institutional | Commercial and institutional | 135 | Garden shredders (professional) | Gasoline | Gasoline (4-Stroke) | SN1 | S<66 | 187.8082 | 198.0935 | 209.1133 | 220.5729 | 232.2406 | 243.9683 | 255.696 | 267.4236 | 279.1513 | 290.8789 | 302.6066 | 314.3342 | 326.0619 | 337.7895 | 349.5172 | 361.2448 | 372.9725 | 384.7002 | 396.4278 | 408.1555 | 417.7787 | 460.2418 | 507.5082 | 528.6508 | 517.2728 | 494.8823 | 449.9969 | 391.9764 | 341.2082 | 295.244 | 251.3033 | 230.5032 | 211.13 | 199.2357 | 188.4189 | 178.6499 | 166.8706 | 144.5004 | 125.6436 | 109.397
0811 | Commercial and institutional | Commercial and institutional | 137 | Lawn movers Accu (professional) | El | El | No | No | [21 empty] | 17.901 | 315.1896 | 702.8337 | 1043.934 | 1243.1966 | 1214.3818 | 1262.3161 | 1388.3919 | 1624.2981 | 1795.4799 | 1999.6422 | 2424.3539 | 3003.4529 | 3266.3593 | 3828.1485 | 5079.4089 | 6047.457 | 5883.9586 | 6424.8044
0811 | Commercial and institutional | Commercial and institutional | 140 | Lawn movers Robot (professional) | El | El | No | No | [25 empty] | 37.56 | 105.4586 | 214.6927 | 391.1748 | 535.9343 | 773.4332 | 1155.8805 | 1760.1641 | 2594.0473 | 3611.7077 | 4952.2545 | 6579.3446 | 7202.1527 | 6920.2208 | 6202.036
0811 | Commercial and institutional | Commercial and institutional | 142 | Chain saws Accu < 35V (professional) | El | El | No | No | [30 empty] | 3.8986 | 9.6738 | 17.9015 | 45.0683 | 91.0725 | 163.4425 | 247.6978 | 368.5412 | 567.7647 | 795.9061
0811 | Commercial and institutional | Commercial and institutional | 144 | Chain saws Accu > 36V (professional) | El | El | No | No | [29 empty] | 117.362 | 251.8937 | 406.9204 | 728.3545 | 1025.288 | 1254.7373 | 1592.4056 | 2591.6125 | 3064.4992 | 3513.8159 | 3626.911
0811 | Commercial and institutional | Commercial and institutional | 146 | Chain saws Cable (professional) | El | El | No | No | 846.5925 | 846.5925 | 846.5925 | 846.5925 | 846.5925 | 846.5925 | 846.5925 | 846.5925 | 846.5925 | 846.5925 | 846.5925 | 846.5925 | 846.5925 | 846.5925 | 846.5925 | 846.5925 | 846.5925 | 846.5925 | 846.5925 | 846.5925 | 846.5925 | 896.5197 | 913.2594 | 897.7633 | 867.3445 | 852.7566 | 839.3175 | 815.4483 | 803.6883 | 764.9993 | 716.2982 | 694.708 | 679.1053 | 642.4588 | 595.5655 | 560.1157 | 509.4216 | 485.5564 | 453.2604 | 412.5936
0811 | Commercial and institutional | Commercial and institutional | 148 | Hedge cutters Accu < 35V (professional) | El | El | No | No | [21 empty] | 754.268 | 6831.5371 | 10323.5841 | 12062.0178 | 11489.652 | 9128.7981 | 6918.0171 | 5292.7802 | 4290.2663 | 4613.4861 | 5705.8246 | 7697.3031 | 9552.0285 | 11829.102 | 14477.148 | 17946.9958 | 19940.7127 | 19944.9014 | 20703.7783
0811 | Commercial and institutional | Commercial and institutional | 150 | Hedge cutters Accu > 36V (professional) | El | El | No | No | [25 empty] | 5096.46 | 10197.2377 | 13731.8284 | 15669.4665 | 16623.4162 | 12037.7891 | 9480.1016 | 8564.7564 | 8695.9939 | 8744.4593 | 9492.4647 | 10974.0103 | 10400.3062 | 9558.2302 | 8973.6959
0811 | Commercial and institutional | Commercial and institutional | 152 | Hedge cutters Cable (professional) | El | El | No | No | 1548.3906 | 1548.3906 | 1548.3906 | 1548.3906 | 1548.3906 | 1548.3906 | 1548.3906 | 1548.3906 | 1548.3906 | 1548.3906 | 1548.3906 | 1548.3906 | 1548.3906 | 1548.3906 | 1548.3906 | 1548.3906 | 1548.3906 | 1548.3906 | 1548.3906 | 1548.3906 | 1548.3906 | 1684.8387 | 1794.2615 | 1732.094 | 1639.1809 | 1515.9607 | 1463.8527 | 1342.3782 | 1237.044 | 1169.8633 | 1158.0021 | 1169.2221 | 1105.8735 | 967.6033 | 798.7875 | 667.3956 | 531.557 | 437.1911 | 320.1105 | 247.1927
0811 | Commercial and institutional | Commercial and institutional | 154 | Hedge cutters One hand (professional) | El | El | No | No | [30 empty] | 1283.7504 | 1912.2264 | 1965.8166 | 1780.5751 | 1817.1102 | 2993.2298 | 2752.7075 | 2288.8513 | 1763.4183 | 2329.9008
0811 | Commercial and institutional | Commercial and institutional | 156 | Trimmers Accu < 35V (professionel) | El | El | No | No | [21 empty] | 1151 | 1823.196 | 2842.3628 | 3225.3001 | 3407.6092 | 3723.5936 | 4277.0334 | 4936.7825 | 5333.5743 | 5735.8216 | 6165.7668 | 6829.0276 | 7056.6768 | 7969.9641 | 10432.8772 | 12447.1282 | 13926.3689 | 14166.1883 | 14705.6575
0811 | Commercial and institutional | Commercial and institutional | 158 | Trimmers Accu > 36V (professional) | El | El | No | No | [30 empty] | 2269.1165 | 4751.6561 | 7465.1679 | 9463.6413 | 9508.7216 | 10310.1151 | 13040.4202 | 14158.8825 | 13644.2586 | 12684.3723
0811 | Commercial and institutional | Commercial and institutional | 164 | Blowers Accu (professional) | El | El | No | No | [30 empty] | 799.47 | 1583.4799 | 2472.1504 | 3625.4656 | 4705.0477 | 7223.2689 | 11786.3711 | 14215.8047 | 19060.2835 | 22962.0933

## Annex 3B-11-2
Annex 11-2: Engine size in kW (weighted by number) per machine type for non road mobile machinery 1985-2024, grouped into sector, fuel type, engine type and engine size class
SNAPCode | SNAP category | Sector (Eng) | TechID | EquipmentName (Eng) | Fuel type | Engine type | SizeClass2 | SizeClass2_int | 1985 | 1986 | 1987 | 1988 | 1989 | 1990 | 1991 | 1992 | 1993 | 1994 | 1995 | 1996 | 1997 | 1998 | 1999 | 2000 | 2001 | 2002 | 2003 | 2004 | 2005 | 2006 | 2007 | 2008 | 2009 | 2010 | 2011 | 2012 | 2013 | 2014 | 2015 | 2016 | 2017 | 2018 | 2019 | 2020 | 2021 | 2022 | 2023 | 2024
0806 | Agriculture | Agriculture | 1 | Tractors (agriculture) | Diesel | Diesel | A1 | Size (kW)<8 | 4.5781 | 4.4794 | 4.6172 | 4.7197 | 4.5957 | 4.5437 | 4.7356 | 4.8074 | 5.0239 | 5.2202 | 5.1845 | 5.32 | 5.5783 | 5.8064 | 6.0592 | 6.2754 | 6.3338 | 6.5719 | 6.883 | 6.9583 | 6.9558 | 6.9656 | 6.9656 | 6.9618 | 6.8735 | 6.8587 | 6.526 | 7.046 | 4.694 | 4.7629 | 4.9823 | 4.9789 | 5.42 | 5.3528 | 5.3111 | 5.1405 | 5.3076 | 5.4309 | 5.5088 | 5.5478
0806 | Agriculture | Agriculture | 1 | Tractors (agriculture) | Diesel | Diesel | A2 | 8<=Size (kW)<19 | 8.9995 | 9.2401 | 9.508 | 9.7836 | 10.0637 | 10.3621 | 10.6508 | 10.8939 | 11.154 | 11.4355 | 11.7206 | 12.0531 | 12.4297 | 12.7566 | 13.0595 | 13.3951 | 13.718 | 14.0879 | 14.4898 | 14.3582 | 14.4389 | 14.4476 | 14.6388 | 14.6546 | 14.8492 | 14.9441 | 15.0143 | 15.1323 | 15.2583 | 15.3846 | 15.5097 | 15.585 | 15.6388 | 15.6497 | 15.7298 | 15.7655 | 16.1146 | 16.4229 | 16.6697 | 16.9574
0806 | Agriculture | Agriculture | 1 | Tractors (agriculture) | Diesel | Diesel | B | 19<=Size (kW)<37 | 25.0693 | 25.058 | 24.989 | 24.9699 | 24.9751 | 24.9364 | 24.877 | 24.9234 | 24.9075 | 24.9451 | 24.9836 | 24.996 | 25.0554 | 25.36 | 25.7215 | 26.2255 | 26.8608 | 27.6053 | 28.463 | 28.4846 | 28.4479 | 28.4357 | 28.5699 | 28.6587 | 28.7342 | 28.7982 | 28.8275 | 28.8512 | 28.9391 | 28.9838 | 29.0833 | 29.1651 | 29.1578 | 29.1678 | 29.2616 | 29.3436 | 30.3128 | 31.3083 | 32.3028 | 33.3336
0806 | Agriculture | Agriculture | 1 | Tractors (agriculture) | Diesel | Diesel | C | 37<=Size (kW)<56 | 29.1574 | 29.2326 | 29.2581 | 29.4744 | 29.8371 | 30.2871 | 30.8809 | 31.5729 | 32.2745 | 33.1163 | 34.0541 | 35.046 | 36.1269 | 37.2475 | 38.3873 | 39.618 | 40.9423 | 42.277 | 43.6344 | 43.743 | 43.7985 | 43.8955 | 43.9705 | 44.0102 | 44.0938 | 44.1621 | 44.2272 | 44.2725 | 44.3185 | 44.3921 | 44.4365 | 44.4679 | 44.5511 | 44.5472 | 44.6694 | 44.7647 | 46.1196 | 47.4304 | 48.7767 | 50.1753
0806 | Agriculture | Agriculture | 1 | Tractors (agriculture) | Diesel | Diesel | D | 56<=Size (kW)<75 | 35.3452 | 36.2715 | 37.209 | 38.2571 | 39.3739 | 40.5967 | 41.9246 | 43.2281 | 44.5437 | 45.9631 | 47.3927 | 48.821 | 50.2944 | 51.7118 | 53.1258 | 54.5707 | 56.1095 | 57.6999 | 59.2652 | 59.3927 | 59.5104 | 59.6871 | 59.8622 | 60.0264 | 60.1167 | 60.1733 | 60.2562 | 60.3321 | 60.4392 | 60.578 | 60.6595 | 60.7216 | 60.8263 | 60.9384 | 61.1134 | 61.2132 | 62.7543 | 64.1977 | 65.6218 | 67.1593
0806 | Agriculture | Agriculture | 1 | Tractors (agriculture) | Diesel | Diesel | E | 75<=Size (kW)<130 | 53.2698 | 54.8807 | 56.4732 | 58.1559 | 59.8405 | 61.5689 | 63.3369 | 64.8903 | 66.4135 | 68.0545 | 69.8052 | 71.6165 | 73.5026 | 75.1575 | 76.89 | 78.8553 | 80.9811 | 83.3911 | 85.8032 | 86.5475 | 87.3598 | 87.9713 | 88.6697 | 89.3054 | 89.5506 | 89.6252 | 89.7231 | 89.8865 | 90.2656 | 90.6671 | 91.0365 | 91.2301 | 91.5973 | 91.8518 | 92.4707 | 92.866 | 95.2076 | 97.3461 | 99.4915 | 101.7321
0806 | Agriculture | Agriculture | 1 | Tractors (agriculture) | Diesel | Diesel | F1 | 130<=Size (kW)<200 | 89.8028 | 92.2145 | 94.666 | 97.2972 | 99.7818 | 102.3272 | 104.927 | 106.4919 | 108.1957 | 110.345 | 112.9024 | 115.8899 | 119.1939 | 121.6363 | 124.6213 | 127.9099 | 131.5581 | 136.285 | 141.033 | 142.2478 | 144.4226 | 145.966 | 147.4636 | 148.6305 | 149.3453 | 149.7741 | 150.3272 | 150.8427 | 152.0522 | 152.9021 | 153.928 | 154.5609 | 155.572 | 156.5319 | 157.7292 | 158.8896 | 162.2562 | 165.1749 | 167.6059 | 170.7164
0806 | Agriculture | Agriculture | 1 | Tractors (agriculture) | Diesel | Diesel | F2 | 200<=Size (kW)<300 | 128.6028 | 131.5291 | 134.755 | 138.6675 | 141.5639 | 144.7392 | 148.7843 | 146.5816 | 147.9396 | 153.3324 | 159.2638 | 164.5261 | 170.6218 | 171.4153 | 176.7933 | 184.4875 | 188.7925 | 197.5618 | 206.2916 | 205.4264 | 209.8248 | 219.2352 | 223.2555 | 226.5992 | 228.8237 | 230.3237 | 231.0526 | 233.4711 | 236.4811 | 237.8433 | 239.2965 | 239.7721 | 240.7193 | 241.3681 | 241.249 | 240.9631 | 245.8168 | 249.6074 | 253.4218 | 257.8568
0806 | Agriculture | Agriculture | 1 | Tractors (agriculture) | Diesel | Diesel | F3 | 300<=Size (kW)<400 | 162.0914 | 170.2708 | 173.9146 | 171.2368 | 176.2645 | 187.6601 | 195.7324 | 208.4715 | 216.9438 | 218.1643 | 227.1011 | 235.1677 | 243.9021 | 251.6474 | 260.3262 | 265.7528 | 275.8632 | 293.4852 | 300.8467 | 302.1532 | 303.1324 | 303.7018 | 304.5029 | 304.9415 | 305.5302 | 322.0027 | 321.1726 | 331.8216 | 321.3688 | 316.7393 | 314.8984 | 316.7444 | 319.8843 | 319.9631 | 323.1439 | 321.68 | 329.5086 | 334.069 | 340.8836 | 343.8834
0806 | Agriculture | Agriculture | 1 | Tractors (agriculture) | Diesel | Diesel | F4 | Size (kW) >=400 | 202.4296 | 206.7617 | 203.5781 | 209.5554 | 223.1033 | 232.7002 | 247.8452 | 257.9176 | 259.3687 | 269.9934 | 279.5835 | 289.9676 | 299.1757 | 309.4937 | 315.9451 | 327.9651 | 348.9153 | 357.6672 | 368.1699 | 368.9826 | 367.9138 | 369.0864 | 430.978 | 430.7983 | 430.7131 | 430.7083 | 431.0261 | 431.0813 | 422.9967 | 449.5 | 492 | 492 | 490 | 490 | 488 | 488 | 485.4349 | 510.2243 | 546.5723 | 546.5723
0806 | Agriculture | Agriculture | 2 | Harvesters | Diesel | Diesel | C | 37<=Size (kW)<56 | 45.9697 | 46.0646 | 46.1631 | 46.2508 | 46.3528 | 46.4646 | 46.5966 | 46.7546 | 46.9475 | 47.1879 | 47.4961 | 47.9053 | 48.2788 | 48.5756 | 49.0136 | 49.342 | 49.8944 | 50.2783 | 50.6493 | 50.8287 | 50.939 | 51.0828 | 51.2841 | 51.4891 | 51.8534 | 52.6808 | 53.8176 | 53.1885 | 54.4737
0806 | Agriculture | Agriculture | 2 | Harvesters | Diesel | Diesel | D | 56<=Size (kW)<75 | 64.5603 | 64.7266 | 64.9055 | 64.9915 | 65.1484 | 65.1309 | 65.1332 | 65.133 | 65.1337 | 65.1373 | 65.1379 | 65.1387 | 65.1403 | 65.1403 | 65.3603 | 65.5041 | 65.5625 | 65.6061 | 65.6655 | 65.7593 | 65.8605 | 65.9277 | 66.0029 | 66.1603 | 66.3762 | 66.6908 | 67.7383 | 68.1643 | 68.5608 | 64.6057 | 66.6477 | 67.7386 | 69.8963 | 70.4288 | 71.0526 | 72.406 | 73.4211
0806 | Agriculture | Agriculture | 2 | Harvesters | Diesel | Diesel | E | 75<=Size (kW)<130 | 81.3277 | 82.7218 | 83.1949 | 84.2717 | 85.7995 | 87.5192 | 88.1548 | 88.7858 | 89.1592 | 89.4096 | 90.0571 | 90.6446 | 91.0168 | 91.3911 | 91.4766 | 91.4932 | 91.5064 | 91.8399 | 92.5401 | 93.8163 | 94.4195 | 94.8121 | 95.1466 | 95.5521 | 95.9911 | 96.4678 | 97.4963 | 98.8097 | 100.726 | 101.8021 | 105.3718 | 109.1862 | 113.347 | 114.9959 | 116.5894 | 117.3002 | 117.3292 | 119.7379 | 118.3348 | 126.7982
0806 | Agriculture | Agriculture | 2 | Harvesters | Diesel | Diesel | F1 | 130<=Size (kW)<200 | [5 empty] | 132.6316 | 132.3509 | 134.381 | 136.0355 | 137.751 | 142.0073 | 146.5674 | 149.9691 | 152.2777 | 153.919 | 155.0567 | 155.751 | 156.6982 | 157.1711 | 157.3357 | 157.4558 | 157.5536 | 157.6011 | 157.6745 | 157.6891 | 157.7034 | 157.7258 | 157.7619 | 157.7879 | 157.8078 | 158.017 | 158.9602 | 159.5304 | 159.745 | 160.1344 | 160.5639 | 161.9728 | 164.3391 | 167.8734 | 171.3662
0806 | Agriculture | Agriculture | 2 | Harvesters | Diesel | Diesel | F2 | 200<=Size (kW)<300 | [13 empty] | 206.3158 | 218.5116 | 233.1933 | 240.0331 | 244.8752 | 246.3994 | 248.1095 | 250.1515 | 252.0813 | 253.7042 | 255.0363 | 255.571 | 255.9408 | 256.3733 | 256.7048 | 257.2262 | 257.6412 | 257.9752 | 258.2652 | 258.5138 | 258.7654 | 258.9297 | 259.1268 | 259.3091 | 259.478 | 260.1329 | 260.7416
0806 | Agriculture | Agriculture | 2 | Harvesters | Diesel | Diesel | F3 | 300<=Size (kW)<400 | 2003: 301.8421; 2004: 304.0789; 2005: 304.5297; 2006: 304.7067; 2007: 304.7904; 2008: 304.8415; 2009: 304.8584; 2010: 304.8689; 2011: 304.8811; 2012: 304.8899; 2013: 304.9017; 2014: 304.9102; 2015: 304.9169; 2016: 304.9226; 2017: 304.9274; 2018: 304.9318; 2019: 304.9346; 2020: 304.938; 2021: 304.941; 2022: 304.9438; 2023: 304.9463; 2024: 304.9486
0806 | Agriculture | Agriculture | 33 | Telescopic loaders | Diesel | Diesel | D | 56<=Size (kW)<75 | [9 empty] | 70 | 70 | 70 | 70 | 70 | 70 | 70 | 70.2373 | 70.5995 | 71.0826 | 71.6312 | 71.6915 | 71.7519 | 71.8165 | 71.8867 | 71.9639 | 72.0501 | 72.1473 | 72.2578 | 72.3849 | 72.5332 | 72.7084 | 72.9171 | 73.1521 | 73.3861 | 73.6046 | 73.8145 | 74
0806 | Agriculture | Agriculture | 33 | Telescopic loaders | Diesel | Diesel | E | 75<=Size (kW)<130 | 2005: 75; 2006: 75.5347; 2007: 76.0061; 2008: 76.4009; 2009: 76.6019; 2010: 76.9497; 2011: 77.5353; 2012: 78.0467; 2013: 78.8109; 2014: 79.7339; 2015: 80.4999; 2016: 81.2193; 2017: 81.9289; 2018: 82.6236; 2019: 83.1668; 2020: 83.6268; 2021: 84.0365; 2022: 84.3459; 2023: 84.5601; 2024: 84.6928
0806 | Agriculture | Agriculture | 34 | ATV Professional | Gasoline | Gasoline (4-Stroke) | No | No | [7 empty] | 15 | 15 | 15 | 15 | 15 | 15 | 15 | 15 | 15 | 15 | 15 | 15 | 15 | 15 | 15 | 15 | 15 | 15 | 15 | 15 | 15 | 15 | 15 | 15 | 15 | 15 | 15 | 15 | 15 | 15 | 15 | 15 | 15
0806 | Agriculture | Agriculture | 35 | ATV Private | Gasoline | Gasoline (4-Stroke) | No | No | [15 empty] | 6 | 6 | 6 | 6 | 6 | 6 | 6 | 6 | 6 | 6 | 6 | 6 | 6 | 6 | 6 | 6 | 6 | 6 | 6 | 6 | 6 | 6 | 6 | 6 | 6
0806 | Agriculture | Agriculture | 36 | Sweepers | Gasoline | Gasoline (4-Stroke) | SN3 | 100<=S<225 | 3 | 3 | 3 | 3 | 3 | 3 | 3 | 3 | 3 | 3 | 3 | 3 | 3 | 3 | 3 | 3 | 3 | 3 | 3 | 3 | 3.125 | 3.25 | 3.375 | 3.5 | 3.625 | 3.75 | 3.875 | 4 | 4.125 | 4.25 | 4.375 | 4.5 | 4.625 | 4.75 | 4.875 | 5 | 5 | 5 | 5 | 5
0806 | Agriculture | Agriculture | 37 | Bedding machines | Gasoline | Gasoline (4-Stroke) | SN3 | 100<=S<225 | 3 | 3 | 3 | 3 | 3 | 3 | 3 | 3 | 3 | 3 | 3 | 3 | 3 | 3 | 3 | 3 | 3 | 3 | 3 | 3 | 3 | 3 | 3 | 3 | 3 | 3 | 3 | 3 | 3 | 3 | 3 | 3 | 3 | 3 | 3 | 3 | 3 | 3 | 3 | 3
0806 | Agriculture | Agriculture | 38 | Fodder trucks | Gasoline | Gasoline (4-Stroke) | SN4 | S>=225 | 8 | 8 | 8 | 8 | 8 | 8 | 8 | 8 | 8 | 8 | 8 | 8 | 8 | 8 | 8 | 8 | 8 | 8 | 8 | 8 | 8 | 8 | 8 | 8 | 8 | 8 | 8 | 8 | 8 | 8 | 8 | 8 | 8 | 8 | 8 | 8 | 8 | 8 | 8 | 8
0806 | Agriculture | Agriculture | 59 | Self-propelled vehicles | Diesel | Diesel | D | 56<=Size (kW)<75 | 1985: 60; 1986: 60; 1987: 60; 1988: 60; 1989: 60; 1990: 60; 1991: 60; 1992: 60; 1993: 60; 1994: 60; 1995: 60; 1996: 60; 1997: 60; 1998: 60; 1999: 60; 2000: 60; 2001: 60; 2002: 60; 2003: 60; 2004: 60; 2005: 67.5
0806 | Agriculture | Agriculture | 59 | Self-propelled vehicles | Diesel | Diesel | E | 75<=Size (kW)<130 | 2006: 75; 2007: 82.5; 2008: 90; 2009: 97.5; 2010: 105; 2011: 112.5; 2012: 120; 2013: 127.5
0806 | Agriculture | Agriculture | 59 | Self-propelled vehicles | Diesel | Diesel | F1 | 130<=Size (kW)<200 | 2014: 135; 2015: 142.5; 2016: 150; 2017: 157.5; 2018: 165; 2019: 172.5; 2020: 180; 2021: 180; 2022: 180; 2023: 180; 2024: 180
0806 | Agriculture | Agriculture | 60 | Scrapers | Gasoline | Gasoline (4-Stroke) | SN3 | 100<=S<225 | 3 | 3 | 3 | 3 | 3 | 3 | 3 | 3 | 3 | 3 | 3 | 3 | 3 | 3 | 3 | 3 | 3 | 3 | 3 | 3 | 3.125 | 3.25 | 3.375 | 3.5 | 3.625 | 3.75 | 3.875 | 4 | 4.125 | 4.25 | 4.375 | 4.5 | 4.625 | 4.75 | 4.875 | 5 | 5 | 5 | 5 | 5
0806 | Agriculture | Agriculture | 61 | Other (gasoline) | Gasoline | Gasoline (4-Stroke) | SN3 | 100<=S<225 | 5 | 5 | 5 | 5 | 5 | 5 | 5 | 5 | 5 | 5 | 5 | 5 | 5 | 5 | 5 | 5 | 5 | 5 | 5 | 5 | 5 | 5 | 5 | 5 | 5 | 5 | 5 | 5 | 5 | 5 | 5 | 5 | 5 | 5 | 5 | 5 | 5 | 5 | 5 | 5
0806 | Agriculture | Agriculture | 97 | Tractors (agriculture, certified) | Gasoline | Gasoline (4-Stroke) | SN4 | S>=225 | 1985: 23.4037; 1986: 23.4037; 1987: 23.4037; 1988: 23.4037; 1989: 23.4037; 1990: 23.4037; 1991: 23.4037; 1992: 23.4037; 1993: 23.4037; 1994: 23.4037; 1995: 23.4037; 1996: 23.4037; 1997: 23.4037; 1998: 23.4037; 1999: 23.4037; 2000: 23.4037; 2001: 23.4037; 2002: 23.4037; 2003: 23.4037; 2004: 23.4037; 2005: 23.4027
0806 | Agriculture | Agriculture | 98 | Tractors (agriculture, non certified) | Gasoline | Gasoline (4-Stroke) | SN4 | S>=225 | 1985: 23.4037; 1986: 23.4037; 1987: 23.4037; 1988: 23.4037; 1989: 23.4037; 1990: 23.4037; 1991: 23.4037; 1992: 23.4037; 1993: 23.4037; 1994: 23.4037; 1995: 23.4037; 1996: 23.4037; 1997: 23.4037; 1998: 23.4037; 1999: 23.4037; 2000: 23.4037; 2001: 23.4037; 2002: 23.4037; 2003: 23.4037; 2004: 23.4037; 2005: 23.4027
0806 | Agriculture | Agriculture | 108 | Tractors (agriculture, not DMR) | Diesel | Diesel | C | 37<=Size (kW)<56 | 1985: 51.2; 1986: 51.2; 1987: 51.2; 1988: 51.2; 1989: 51.2; 1990: 51.2; 1991: 51.2; 1992: 51.2; 1993: 51.2; 1994: 51.2; 1995: 51.2; 1996: 51.2; 1997: 51.2; 1998: 51.2; 1999: 51.2; 2000: 51.2; 2001: 51.2; 2002: 51.2
0806 | Agriculture | Machine pools | 39 | Tractors (machine pools) | Diesel | Diesel | A1 | Size (kW)<8 | 2007: 5; 2008: 5; 2009: 5; 2010: 5; 2011: 5; 2012: 5
0806 | Agriculture | Machine pools | 39 | Tractors (machine pools) | Diesel | Diesel | A2 | 8<=Size (kW)<19 | 10.6306 | 10.9385 | 11.1504 | 11.4857 | 11.7378 | 11.9936 | 12.2703 | 12.5922 | 12.5376 | 12.8921 | 13.3007 | 13.3124 | 13.7556 | 13.9014 | 14.1607 | 14.8566 | 15.5258 | 15.6612 | 16.5117 | 16.1311 | 15.2648 | 15.3492 | 15.9829 | 16.3575 | 16.4229 | 16.6212 | 16.7421 | 16.7532 | 16.9674 | 16.318 | 16.1008 | 16.1376 | 16.4454 | 16.44 | 16.2156 | 16.2218 | 16.8447 | 17.2138 | 17.6098 | 17.8688
0806 | Agriculture | Machine pools | 39 | Tractors (machine pools) | Diesel | Diesel | B | 19<=Size (kW)<37 | 17.5933 | 17.8238 | 18.2261 | 18.7059 | 19.0102 | 19.3775 | 19.887 | 20.0155 | 20.067 | 20.5179 | 20.9699 | 21.5748 | 22.4067 | 23.0489 | 23.5951 | 24.4544 | 25.1015 | 25.9594 | 27.1073 | 26.5381 | 26.5792 | 26.4226 | 26.3898 | 26.7637 | 26.9332 | 27.1216 | 27.88 | 28.9156 | 29.1786 | 29.4357 | 29.3296 | 29.3983 | 29.611 | 29.451 | 29.7518 | 29.4166 | 30.3533 | 31.118 | 31.9541 | 32.8954
0806 | Agriculture | Machine pools | 39 | Tractors (machine pools) | Diesel | Diesel | C | 37<=Size (kW)<56 | 31.3741 | 31.9313 | 32.6629 | 33.2504 | 33.8584 | 34.5761 | 35.2871 | 35.9519 | 36.6853 | 37.0698 | 37.8858 | 38.368 | 39.2515 | 40.1293 | 41.38 | 42.472 | 43.839 | 45.0908 | 46.621 | 45.8715 | 47.138 | 47.9303 | 48.4881 | 48.3629 | 48.4409 | 48.2768 | 48.1696 | 48.0728 | 47.6047 | 47.723 | 48.1126 | 48.011 | 48.0826 | 47.8615 | 48.0248 | 47.7934 | 48.6741 | 49.9173 | 50.7117 | 51.9796
0806 | Agriculture | Machine pools | 39 | Tractors (machine pools) | Diesel | Diesel | D | 56<=Size (kW)<75 | 39.4456 | 40.4457 | 41.5707 | 42.7235 | 43.8473 | 45.0002 | 46.2758 | 47.0737 | 48.0932 | 49.2207 | 50.2991 | 51.601 | 53.0523 | 54.3485 | 55.9076 | 57.4689 | 58.8553 | 60.8908 | 62.8459 | 63.1159 | 63.7207 | 64.4152 | 64.7262 | 65.0051 | 65.116 | 65.1849 | 65.325 | 65.5975 | 65.6699 | 65.6015 | 65.8977 | 66.3294 | 66.2774 | 66.2072 | 66.2629 | 66.098 | 67.8495 | 68.9939 | 70.4564 | 71.9498
0806 | Agriculture | Machine pools | 39 | Tractors (machine pools) | Diesel | Diesel | E | 75<=Size (kW)<130 | 62.073 | 63.7613 | 65.4285 | 67.2172 | 68.9308 | 70.668 | 72.468 | 73.5917 | 74.7683 | 76.341 | 78.0728 | 80.15 | 82.3173 | 83.8488 | 85.8941 | 88.4474 | 90.9399 | 94.1857 | 97.4027 | 97.7291 | 99.019 | 99.2214 | 98.8511 | 98.9944 | 99.4626 | 99.4622 | 99.8102 | 100.1471 | 100.607 | 100.7376 | 101.0881 | 101.629 | 101.7077 | 101.8381 | 102.2644 | 102.3499 | 104.7595 | 107.0523 | 109.1777 | 111.3179
0806 | Agriculture | Machine pools | 39 | Tractors (machine pools) | Diesel | Diesel | F1 | 130<=Size (kW)<200 | 94.4226 | 96.7911 | 99.3129 | 101.9839 | 104.3777 | 106.8849 | 109.5548 | 110.6226 | 112.1863 | 114.5808 | 116.864 | 119.8635 | 123.5432 | 126.0505 | 129.4588 | 133.2093 | 136.5921 | 141.8339 | 147.3566 | 148.1024 | 149.8754 | 151.9246 | 152.4917 | 152.8732 | 153.135 | 153.6615 | 153.8956 | 154.7747 | 155.1247 | 156.0013 | 157.581 | 158.4183 | 159.0328 | 160.073 | 160.9702 | 161.9165 | 165.2495 | 168.2103 | 171.2051 | 174.2457
0806 | Agriculture | Machine pools | 39 | Tractors (machine pools) | Diesel | Diesel | F2 | 200<=Size (kW)<300 | 126.9948 | 130.029 | 133.1902 | 136.3054 | 139.7855 | 142.9754 | 146.4251 | 148.0563 | 148.2242 | 149.128 | 153.1334 | 159.549 | 166.246 | 171.1215 | 172.5241 | 176.6352 | 182.9324 | 190.9661 | 199.3204 | 201.374 | 208.1352 | 220.3186 | 225.376 | 231.0098 | 232.0126 | 235.3341 | 235.4453 | 237.0936 | 239.4121 | 242.0924 | 245.9522 | 247.7158 | 248.2732 | 248.8791 | 249.4145 | 250.7303 | 255.4023 | 260.7765 | 265.4272 | 270.3082
0806 | Agriculture | Machine pools | 39 | Tractors (machine pools) | Diesel | Diesel | F3 | 300<=Size (kW)<400 | 2010: 315; 2011: 315; 2012: 322.1667; 2013: 316.7778; 2014: 315.1818; 2015: 320.7308; 2016: 321.0217; 2017: 327.1964; 2018: 327.1667; 2019: 331.6324; 2020: 328.0273; 2021: 333.7181; 2022: 340.1196; 2023: 347.4103; 2024: 352.6563
0806 | Agriculture | Machine pools | 39 | Tractors (machine pools) | Diesel | Diesel | F4 | Size (kW) >=400 | 2015: 407; 2016: 407; 2017: 407; 2018: 407; 2019: 407; 2020: 407; 2021: 406.3425; 2022: 407.9717; 2023: 396.6341; 2024: 430.6422
0806 | Agriculture | Machine pools | 40 | Harvesters (machine pools) | Diesel | Diesel | E | 75<=Size (kW)<130 | 1985: 111.855; 1986: 119.2199; 1987: 126.815
0806 | Agriculture | Machine pools | 40 | Harvesters (machine pools) | Diesel | Diesel | F1 | 130<=Size (kW)<200 | 1988: 134.6403; 1989: 142.6957; 1990: 150.9812; 1991: 159.4969; 1992: 168.2428; 1993: 177.2188; 1994: 186.425; 1995: 195.8613
0806 | Agriculture | Machine pools | 40 | Harvesters (machine pools) | Diesel | Diesel | F2 | 200<=Size (kW)<300 | [11 empty] | 205.5278 | 215.4244 | 225.5512 | 235.9082 | 246.4953 | 257.3125 | 268.3599 | 279.6375 | 279.6375 | 279.6375 | 279.6375 | 279.6375 | 279.6375 | 279.6375 | 279.6375 | 279.6375 | 279.6375 | 279.6375 | 279.6375 | 279.6375 | 279.6375 | 279.6375 | 279.6375 | 279.6375 | 279.6375 | 279.6375 | 279.6375 | 279.6375 | 279.6375
0806 | Agriculture | Machine pools | 41 | Self-propelled vehicles (machine pools) | Diesel | Diesel | F2 | 200<=Size (kW)<300 | [8 empty] | 260 | 260 | 260 | 260 | 260 | 260 | 260 | 260 | 260 | 260 | 260 | 260 | 260 | 260 | 260 | 260 | 260 | 260 | 260 | 260 | 260 | 260 | 260 | 260 | 260 | 260 | 260 | 260 | 260 | 260 | 260 | 260
0806 | Agriculture | Machine pools | 99 | Tractors (machine pools) | Gasoline | Gasoline (4-Stroke) | SN4 | S>=225 | 1985: 23.4037; 1986: 23.4037; 1987: 23.4037; 1988: 23.4037; 1989: 23.4037; 1990: 23.4037; 1991: 23.4037; 1992: 23.4037; 1993: 23.4037; 1994: 23.4037; 1995: 23.4037; 1996: 23.4037; 1997: 23.4037; 1998: 23.4037; 1999: 23.4037; 2000: 23.4037; 2001: 23.4037; 2002: 23.4037; 2003: 23.4037; 2004: 23.4037; 2005: 23.4037
0806 | Agriculture | Machine pools | 109 | Tractors (machine pools, not DMR) | Diesel | Diesel | C | 37<=Size (kW)<56 | 1985: 51.2; 1986: 51.2; 1987: 51.2; 1988: 51.2; 1989: 51.2; 1990: 51.2; 1991: 51.2; 1992: 51.2; 1993: 51.2; 1994: 51.2; 1995: 51.2; 1996: 51.2; 1997: 51.2; 1998: 51.2; 1999: 51.2; 2000: 51.2; 2001: 51.2; 2002: 51.2
0807 | Forestry | Forestry | 13 | Harvesters (forestry) | Diesel | Diesel | D | 56<=Size (kW)<75 | 60 | 62 | 64 | 66 | 68 | 70 | 72 | 74
0807 | Forestry | Forestry | 13 | Harvesters (forestry) | Diesel | Diesel | E | 75<=Size (kW)<130 | [8 empty] | 76 | 78 | 80 | 82 | 84 | 86 | 88 | 90 | 92 | 94 | 96 | 98 | 100 | 104.0625 | 108.125 | 112.1875 | 116.25 | 120.3125 | 124.375 | 128.4375
0807 | Forestry | Forestry | 13 | Harvesters (forestry) | Diesel | Diesel | F1 | 130<=Size (kW)<200 | [28 empty] | 132.5 | 136.5625 | 140.625 | 144.6875 | 148.75 | 152.8125 | 156.875 | 160.9375 | 165 | 165 | 165 | 165
0807 | Forestry | Forestry | 15 | Chippers (terrain) | Diesel | Diesel | E | 75<=Size (kW)<130 | 105 | 108.5 | 112 | 115.5 | 119 | 122.5 | 126 | 129.5
0807 | Forestry | Forestry | 15 | Chippers (terrain) | Diesel | Diesel | F1 | 130<=Size (kW)<200 | [8 empty] | 133 | 136.5 | 140 | 143.5 | 147 | 150.5 | 154 | 157.5 | 161 | 164.5 | 168 | 171.5 | 175 | 178.125 | 181.25 | 184.375 | 187.5 | 190.625 | 193.75 | 196.875
0807 | Forestry | Forestry | 15 | Chippers (terrain) | Diesel | Diesel | F2 | 200<=Size (kW)<300 | [28 empty] | 200 | 203.125 | 206.25 | 209.375 | 212.5 | 215.625 | 218.75 | 221.875 | 225 | 225 | 225 | 225
0807 | Forestry | Forestry | 16 | Chippers (mobile) | Diesel | Diesel | F3 | 300<=Size (kW)<400 | [21 empty] | 387.5 | 387.5 | 387.5 | 387.5 | 387.5 | 387.5 | 387.5 | 387.5 | 387.5 | 387.5 | 387.5 | 387.5 | 387.5 | 387.5 | 387.5 | 387.5 | 387.5 | 387.5 | 387.5
0807 | Forestry | Forestry | 17 | Forwarders | Diesel | Diesel | D | 56<=Size (kW)<75 | 60 | 62 | 64 | 66 | 68 | 70 | 72 | 74
0807 | Forestry | Forestry | 17 | Forwarders | Diesel | Diesel | E | 75<=Size (kW)<130 | [8 empty] | 76 | 78 | 80 | 82 | 84 | 86 | 88 | 90 | 92 | 94 | 96 | 98 | 100 | 104.6875 | 109.375 | 114.0625 | 118.75 | 123.4375 | 128.125
0807 | Forestry | Forestry | 17 | Forwarders | Diesel | Diesel | F1 | 130<=Size (kW)<200 | [27 empty] | 132.8125 | 137.5 | 142.1875 | 146.875 | 151.5625 | 156.25 | 160.9375 | 165.625 | 170.3125 | 175 | 175 | 175 | 175
0807 | Forestry | Forestry | 19 | Tractors (silvicultural) | Diesel | Diesel | E | 75<=Size (kW)<130 | 105 | 108.5 | 112 | 115.5 | 119 | 122.5 | 126 | 129.5
0807 | Forestry | Forestry | 19 | Tractors (silvicultural) | Diesel | Diesel | F1 | 130<=Size (kW)<200 | [8 empty] | 133 | 136.5 | 140 | 143.5 | 147 | 150.5 | 154 | 157.5 | 161 | 164.5 | 168 | 171.5 | 175 | 176.5625 | 178.125 | 179.6875 | 181.25 | 182.8125 | 184.375 | 185.9375 | 187.5 | 189.0625 | 190.625 | 192.1875 | 193.75 | 195.3125 | 196.875 | 198.4375
0807 | Forestry | Forestry | 19 | Tractors (silvicultural) | Diesel | Diesel | F2 | 200<=Size (kW)<300 | [36 empty] | 200 | 200 | 200 | 200
0807 | Forestry | Forestry | 21 | Tractors (other) | Diesel | Diesel | C | 37<=Size (kW)<56 | 45 | 46.5 | 48 | 49.5 | 51 | 52.5 | 54 | 55.5
0807 | Forestry | Forestry | 21 | Tractors (other) | Diesel | Diesel | D | 56<=Size (kW)<75 | [8 empty] | 57 | 58.5 | 60 | 61.5 | 63 | 64.5 | 66 | 67.5 | 69 | 70.5 | 72 | 73.5
0807 | Forestry | Forestry | 21 | Tractors (other) | Diesel | Diesel | E | 75<=Size (kW)<130 | [20 empty] | 75 | 77.3438 | 79.6875 | 82.0312 | 84.375 | 86.7188 | 89.0625 | 91.4062 | 93.75 | 96.0938 | 98.4375 | 100.7812 | 103.125 | 105.4688 | 107.8125 | 110.1562 | 112.5 | 112.5 | 112.5 | 112.5
0807 | Forestry | Forestry | 49 | Chain saws (forestry) | Gasoline | Gasoline (2-Stroke) | SH3 | S>=50 | 5 | 5 | 5 | 5 | 5 | 5 | 5 | 5 | 5 | 5 | 5 | 5 | 5 | 5 | 5 | 5 | 5 | 5 | 5 | 5 | 4.95 | 4.9 | 4.85 | 4.8 | 4.75 | 4.7 | 4.65 | 4.6 | 4.55 | 4.5 | 4.45 | 4.4 | 4.35 | 4.3 | 4.25 | 4.2 | 4.2 | 4.2 | 4.2 | 4.2
0807 | Forestry | Forestry | 62 | Chippers | Diesel | Diesel | B | 19<=Size (kW)<37 | 35 | 35 | 35 | 35 | 35 | 35 | 35 | 35 | 35 | 35 | 35 | 35 | 35 | 35 | 35 | 35 | 35 | 35 | 35 | 35 | 35 | 35 | 35 | 35 | 35 | 35 | 35 | 35 | 35 | 35 | 35 | 35 | 35 | 35 | 35 | 35 | 35 | 35 | 35 | 35
0807 | Forestry | Forestry | 107 | Tractors (forestry) | Gasoline | Gasoline (4-Stroke) | SN4 | S>=225 | 23.4037 | 23.4037 | 23.4037 | 23.4037 | 23.4037 | 23.4037 | 23.4037 | 23.4037 | 23.4037 | 23.4037 | 23.4037 | 23.4037 | 23.4037 | 23.4037 | 23.4037 | 23.4037 | 23.4037 | 23.4037 | 23.4037 | 23.4037 | 23.4037
0807 | Forestry | Forestry | 130 | Chain saws Accu (forestry) | El | El | No | No | [33 empty] | 4.3 | 4.25 | 4.2 | 4.2 | 4.2 | 4.2 | 4.2
0808 | Industry | Building and construction | 4 | Fork lifts (diesel) | Diesel | Diesel | C | 37<=Size (kW)<56 | 47.5142 | 47.5142 | 47.5139 | 47.5139 | 47.5136 | 47.5138 | 47.5134 | 47.5133 | 47.5131 | 47.5129 | 47.5129 | 47.5124 | 47.5121 | 47.5329 | 47.5516 | 47.5595 | 47.5884 | 47.6269 | 47.6486 | 47.6766 | 47.7209 | 47.74 | 47.7806 | 47.7669 | 47.7694 | 47.7704 | 47.7752 | 47.7791 | 47.7822 | 47.7844 | 47.7853 | 47.7854 | 47.7849 | 47.7835 | 47.7813 | 47.7786 | 47.7755 | 47.7725 | 47.7696 | 47.7671
0808 | Industry | Building and construction | 23 | Track type dozers | Diesel | Diesel | E | 75<=Size (kW)<130 | 95 | 95 | 95 | 95 | 95 | 95 | 95 | 95 | 95 | 95 | 95 | 95 | 95 | 95 | 95 | 95 | 95.0247 | 95.0815 | 95.2109 | 95.4179 | 95.6179 | 95.8348 | 96.3335 | 96.7116 | 96.7912 | 96.8925 | 97.0265 | 97.2279 | 97.5779 | 98.0317 | 98.4244 | 98.689 | 98.8856 | 98.988 | 99.1448 | 99.2832 | 99.43 | 99.5364 | 99.6518 | 99.7283
0808 | Industry | Building and construction | 23 | Track type dozers | Diesel | Diesel | F1 | 130<=Size (kW)<200 | 155.4545 | 155.4545 | 155.4545 | 155.4545 | 155.4545 | 155.4545 | 155.4545 | 155.4545 | 155.4545 | 155.4545 | 155.4545 | 155.4545 | 155.4545 | 155.4545 | 155.4545 | 155.4545 | 155.5827 | 155.877 | 155.6676 | 155.2883 | 154.5067 | 154.0225 | 153.6229 | 153.4471 | 153.32 | 153.2119 | 153.1115 | 153.0326 | 152.9461 | 152.9249 | 152.9787 | 153.0162 | 153.3059 | 153.5259 | 153.7954 | 154.1891 | 154.4669 | 154.6384 | 154.784 | 154.8677
0808 | Industry | Building and construction | 23 | Track type dozers | Diesel | Diesel | F2 | 200<=Size (kW)<300 | [18 empty] | 204 | 204 | 214.7342 | 225.4044 | 227.2452 | 229.7665 | 231.9151 | 232.1085 | 232.2985 | 232.5 | 232.7165 | 232.9528 | 233.215 | 233.5111 | 233.8525 | 234.2549 | 234.7417 | 235.3483 | 236.1301 | 237.17 | 238.6162 | 240.8626
0808 | Industry | Building and construction | 23 | Track type dozers | Diesel | Diesel | F3 | 300<=Size (kW)<400 | [32 empty] | 300 | 300 | 300 | 300 | 300 | 300 | 300 | 300
0808 | Industry | Building and construction | 24 | Track type loaders | Diesel | Diesel | E | 75<=Size (kW)<130 | 100 | 100 | 100 | 100 | 100 | 100 | 100 | 100 | 100 | 100 | 100 | 100 | 100 | 100 | 100 | 100 | 100 | 100 | 100 | 100 | 100 | 100 | 100 | 100 | 100 | 100 | 100 | 100 | 100 | 100 | 100 | 100 | 100 | 100 | 100 | 100 | 100 | 100 | 100 | 100
0808 | Industry | Building and construction | 25 | Wheel loaders (0-5 tons) | Diesel | Diesel | B | 19<=Size (kW)<37 | 20 | 20 | 20 | 20 | 20 | 20 | 20 | 20 | 20 | 20 | 20 | 20 | 20 | 20 | 20 | 20 | 20 | 20 | 20 | 20 | 20 | 20 | 20 | 20 | 20 | 20 | 20 | 20 | 20 | 20 | 20 | 20 | 20 | 20 | 20 | 20 | 20 | 20 | 20 | 20
0808 | Industry | Building and construction | 26 | Wheel loaders (> 5,1 tons) | Diesel | Diesel | D | 56<=Size (kW)<75 | 65 | 65 | 65 | 65 | 65 | 65 | 65 | 65 | 65 | 65 | 65 | 65 | 65 | 65 | 65 | 65 | 65 | 65 | 65 | 65 | 65 | 65 | 65 | 65 | 65 | 65 | 65 | 65 | 65 | 65 | 65 | 65 | 65 | 65 | 65 | 65 | 65 | 65 | 65 | 65
0808 | Industry | Building and construction | 26 | Wheel loaders (> 5,1 tons) | Diesel | Diesel | E | 75<=Size (kW)<130 | 90 | 90 | 90 | 90 | 90 | 90 | 90 | 90 | 90 | 90 | 90 | 90 | 90 | 90 | 90 | 90 | 90.1282 | 90.3829 | 90.7115 | 91.3106 | 92.1828 | 93.1534 | 94.435 | 95.5119 | 96.1287 | 96.732 | 97.5607 | 98.4426 | 99.7085 | 100.8402 | 102.1585 | 103.4075 | 104.5855 | 105.7136 | 106.6683 | 107.4423 | 108.1692 | 108.6416 | 109.0408 | 109.3465
0808 | Industry | Building and construction | 26 | Wheel loaders (> 5,1 tons) | Diesel | Diesel | F1 | 130<=Size (kW)<200 | 167.3709 | 167.3709 | 167.3709 | 167.3709 | 167.3709 | 167.3709 | 167.3709 | 167.3709 | 167.3709 | 167.3709 | 167.3709 | 167.3709 | 167.3709 | 167.3709 | 167.3709 | 167.3709 | 167.5475 | 167.8982 | 168.4243 | 169.0121 | 170.1284 | 171.5684 | 173.5042 | 173.0482 | 173.0973 | 173.1975 | 173.2894 | 173.4378 | 173.6521 | 173.9895 | 174.5389 | 174.9679 | 175.5278 | 175.9806 | 176.3722 | 176.8663 | 177.3392 | 177.9238 | 178.4151 | 178.7555
0808 | Industry | Building and construction | 26 | Wheel loaders (> 5,1 tons) | Diesel | Diesel | F2 | 200<=Size (kW)<300 | [23 empty] | 200.6667 | 200.8273 | 201.2403 | 202.0498 | 203.3626 | 204.336 | 205.2767 | 206.2589 | 207.0399 | 207.5484 | 208.1359 | 208.5009 | 208.7573 | 209.0128 | 209.2159 | 209.3933 | 209.5321
0808 | Industry | Building and construction | 27 | Wheel type excavators | Diesel | Diesel | C | 37<=Size (kW)<56 | 40 | 40 | 40 | 40 | 40 | 40 | 40 | 40 | 40 | 40 | 40 | 40 | 40 | 40 | 40 | 40 | 40 | 40 | 40 | 40 | 40 | 40 | 40 | 40 | 40 | 40 | 40 | 40 | 40 | 40 | 40 | 40 | 40 | 40 | 40 | 40 | 40 | 40 | 40 | 40
0808 | Industry | Building and construction | 27 | Wheel type excavators | Diesel | Diesel | E | 75<=Size (kW)<130 | 102.0339 | 102.0339 | 102.0339 | 102.0339 | 102.0339 | 102.0339 | 102.0339 | 102.0339 | 102.0339 | 102.0339 | 102.0339 | 102.0339 | 102.0339 | 102.0339 | 102.0339 | 102.0339 | 102.1087 | 102.2468 | 102.6627 | 102.9572 | 103.5173 | 104.6365 | 105.3225 | 107.1481 | 107.8872 | 108.9765 | 110.1718 | 110.6394 | 111.1297 | 111.644 | 111.9973 | 112.4559 | 112.8071 | 113.3032 | 113.6466 | 113.9558 | 114.0554 | 113.906 | 113.7425 | 113.8594
0808 | Industry | Building and construction | 27 | Wheel type excavators | Diesel | Diesel | F1 | 130<=Size (kW)<200 | [27 empty] | 131 | 131.7671 | 132.4683 | 132.7949 | 133.4189 | 133.9402 | 134.2117 | 134.3527 | 134.4838 | 134.5662 | 134.6378 | 134.7133 | 134.7669
0808 | Industry | Building and construction | 28 | Track type excavators (0-5 tons) | Diesel | Diesel | B | 19<=Size (kW)<37 | 20 | 20 | 20 | 20 | 20 | 20 | 20 | 20 | 20 | 20 | 20 | 20 | 20 | 20 | 20 | 20 | 20 | 20 | 20 | 20 | 20 | 20 | 20 | 20 | 20 | 20 | 20 | 20 | 20 | 20 | 20 | 20 | 20 | 20 | 20 | 20 | 20 | 20 | 20 | 20
0808 | Industry | Building and construction | 29 | Track type excavators (>5,1 tons) | Diesel | Diesel | D | 56<=Size (kW)<75 | 60 | 60 | 60 | 60 | 60 | 60 | 60 | 60 | 60 | 60 | 60 | 60 | 60 | 60 | 60 | 60 | 60 | 60 | 60 | 60 | 60 | 60 | 60 | 60 | 60 | 60 | 60 | 60 | 60 | 60 | 60 | 60 | 60 | 60 | 60 | 60 | 60 | 60 | 60 | 60
0808 | Industry | Building and construction | 29 | Track type excavators (>5,1 tons) | Diesel | Diesel | F1 | 130<=Size (kW)<200 | 140 | 140 | 140 | 140 | 140 | 140 | 140 | 140 | 140 | 140 | 140 | 140 | 140 | 140 | 140 | 140 | 140.0948 | 140.2636 | 140.5379 | 140.8635 | 141.3628 | 141.9805 | 142.5848 | 143.0151 | 143.1905 | 143.3822 | 143.6764 | 144.1948 | 144.8372 | 145.4522 | 146.133 | 146.6428 | 147.0733 | 147.5678 | 148.0784 | 148.526 | 148.9223 | 149.2133 | 149.4622 | 149.6271
0808 | Industry | Building and construction | 29 | Track type excavators (>5,1 tons) | Diesel | Diesel | F2 | 200<=Size (kW)<300 | 210 | 210 | 210 | 210 | 210 | 210 | 210 | 210 | 210 | 210 | 210 | 210 | 210 | 210 | 210 | 210 | 210.3319 | 210.9227 | 212.0682 | 213.0469 | 214.8886 | 216.7736 | 219.1193 | 220.7309 | 221.4169 | 222.2901 | 223.3346 | 225.9555 | 228.0349 | 230.39 | 232.8407 | 235.9362 | 238.2105 | 239.7869 | 240.9759 | 242.0342 | 242.917 | 243.5619 | 244.0334 | 244.3303
0808 | Industry | Building and construction | 30 | Excavators/Loaders | Diesel | Diesel | C | 37<=Size (kW)<56 | 50 | 50 | 50 | 50 | 50 | 50 | 50 | 50 | 50 | 50 | 50 | 50 | 50 | 50 | 50 | 50 | 50 | 50 | 50 | 50 | 50 | 50 | 50 | 50 | 50 | 50 | 50 | 50 | 50 | 50 | 50 | 50 | 50 | 50 | 50 | 50 | 50 | 50 | 50 | 50
0808 | Industry | Building and construction | 31 | Dump trucks | Diesel | Diesel | E | 75<=Size (kW)<130 | 90 | 90 | 90 | 90 | 90 | 90 | 90 | 90 | 90 | 90 | 90 | 90 | 90 | 90 | 90 | 90 | 90.1901 | 90.4884 | 90.8677 | 91.3132 | 92.0604 | 92.9688 | 93.7955 | 94.3716 | 94.6548 | 94.8579 | 95.2265 | 95.6835 | 96.2309 | 97.3393 | 98.2786 | 99.2071 | 100.1514 | 101.061 | 101.8783 | 102.4843 | 103.2143 | 103.8519 | 104.3292 | 104.6056
0808 | Industry | Building and construction | 31 | Dump trucks | Diesel | Diesel | F1 | 130<=Size (kW)<200 | 185 | 185 | 185 | 185 | 185 | 185 | 185 | 185 | 185 | 185 | 185 | 185 | 185 | 185 | 185 | 185 | 185.1267 | 185.3256 | 185.6229 | 186.053 | 186.5738 | 186.8086 | 187.0075 | 187.1193 | 187.202 | 187.4299 | 187.5288 | 187.6308 | 187.7382 | 187.8528 | 187.9772 | 188.3035 | 188.9242 | 189.4866 | 190.8101 | 191.9656 | 192.9233 | 193.8718 | 194.3535 | 194.6742
0808 | Industry | Building and construction | 31 | Dump trucks | Diesel | Diesel | F2 | 200<=Size (kW)<300 | 240 | 240 | 240 | 240 | 240 | 240 | 240 | 240 | 240 | 240 | 240 | 240 | 240 | 240 | 240 | 240 | 240.5069 | 241.3024 | 241.7895 | 243.1682 | 245.7375 | 248.2532 | 251.3135 | 253.5331 | 253.9987 | 254.3921 | 255.2966 | 256.4661 | 258.6772 | 260.5358 | 265.2044 | 267.3277 | 269.6795 | 271.5414 | 273.9711 | 275.2691 | 276.7554 | 277.7691 | 278.5651 | 279.088
0808 | Industry | Building and construction | 32 | Mini loaders | Diesel | Diesel | B | 19<=Size (kW)<37 | 30 | 30 | 30 | 30 | 30 | 30 | 30 | 30 | 30 | 30 | 30 | 30 | 30 | 30 | 30 | 30 | 30 | 30 | 30 | 30 | 30 | 30 | 30 | 30 | 30 | 30 | 30 | 30 | 30 | 30 | 30 | 30 | 30 | 30 | 30 | 30 | 30 | 30 | 30 | 30
0808 | Industry | Building and construction | 63 | Vibratory plates | Diesel | Diesel | A1 | Size (kW)<8 | 6 | 6 | 6 | 6 | 6 | 6 | 6 | 6 | 6 | 6 | 6 | 6 | 6 | 6 | 6 | 6 | 6 | 6 | 6 | 6 | 6 | 6 | 6 | 6 | 6 | 6 | 6 | 6 | 6 | 6 | 6 | 6 | 6 | 6 | 6 | 6 | 6 | 6 | 6 | 6
0808 | Industry | Building and construction | 66 | Tampers/Land rollers | Diesel | Diesel | B | 19<=Size (kW)<37 | 30 | 30 | 30 | 30 | 30 | 30 | 30 | 30 | 30 | 30 | 30 | 30 | 30 | 30 | 30 | 30 | 30 | 30 | 30 | 30 | 30 | 30 | 30 | 30 | 30 | 30 | 30 | 30 | 30 | 30 | 30 | 30 | 30 | 30 | 30 | 30 | 30 | 30 | 30 | 30
0808 | Industry | Building and construction | 67 | Aereal lifts (diesel) | Diesel | Diesel | B | 19<=Size (kW)<37 | 30 | 30 | 30 | 30 | 30 | 30 | 30 | 30 | 30 | 30 | 30 | 30 | 30 | 30 | 30 | 30 | 30 | 30 | 30 | 30 | 30 | 30 | 30 | 30 | 30 | 30 | 30 | 30 | 30 | 30 | 30 | 30 | 30 | 30 | 30 | 30 | 30 | 30 | 30 | 30
0808 | Industry | Building and construction | 68 | Sweepers (diesel) | Diesel | Diesel | B | 19<=Size (kW)<37 | 30 | 30 | 30 | 30 | 30 | 30 | 30 | 30 | 30 | 30 | 30 | 30 | 30 | 30 | 30 | 30 | 30 | 30 | 30 | 30 | 30 | 30 | 30 | 30 | 30 | 30 | 30 | 30 | 30 | 30 | 30 | 30 | 30 | 30 | 30 | 30 | 30 | 30 | 30 | 30
0808 | Industry | Building and construction | 69 | High pressure cleaners (diesel) | Diesel | Diesel | B | 19<=Size (kW)<37 | 30 | 30 | 30 | 30 | 30 | 30 | 30 | 30 | 30 | 30 | 30 | 30 | 30 | 30 | 30 | 30 | 30 | 30 | 30 | 30 | 30 | 30 | 30 | 30 | 30 | 30 | 30 | 30 | 30 | 30 | 30 | 30 | 30 | 30 | 30 | 30 | 30 | 30 | 30 | 30
0808 | Industry | Building and construction | 70 | Generators (diesel) | Diesel | Diesel | C | 37<=Size (kW)<56 | 45 | 45 | 45 | 45 | 45 | 45 | 45 | 45 | 45 | 45 | 45 | 45 | 45 | 45 | 45 | 45 | 45 | 45 | 45 | 45 | 45 | 45 | 45 | 45 | 45 | 45 | 45 | 45 | 45 | 45 | 45 | 45 | 45 | 45 | 45 | 45 | 45 | 45 | 45 | 45
0808 | Industry | Building and construction | 71 | Kompressors (diesel) | Diesel | Diesel | C | 37<=Size (kW)<56 | 45 | 45 | 45 | 45 | 45 | 45 | 45 | 45 | 45 | 45 | 45 | 45 | 45 | 45 | 45 | 45 | 45 | 45 | 45 | 45 | 45 | 45 | 45 | 45 | 45 | 45 | 45 | 45 | 45 | 45 | 45 | 45 | 45 | 45 | 45 | 45 | 45 | 45 | 45 | 45
0808 | Industry | Building and construction | 73 | Pumps (diesel) | Diesel | Diesel | E | 75<=Size (kW)<130 | 75 | 75 | 75 | 75 | 75 | 75 | 75 | 75 | 75 | 75 | 75 | 75 | 75 | 75 | 75 | 75 | 75 | 75 | 75 | 75 | 75 | 75 | 75 | 75 | 75 | 75 | 75 | 75 | 75 | 75 | 75 | 75 | 75 | 75 | 75 | 75 | 75 | 75 | 75 | 75
0808 | Industry | Building and construction | 74 | Asphalt pavers | Diesel | Diesel | E | 75<=Size (kW)<130 | 80 | 80 | 80 | 80 | 80 | 80 | 80 | 80 | 80 | 80 | 80 | 80 | 80 | 80 | 80 | 80 | 80 | 80 | 80 | 80 | 80 | 80 | 80 | 80 | 80 | 80 | 80 | 80 | 80 | 80 | 80 | 80 | 80 | 80 | 80 | 80 | 80 | 80 | 80 | 80
0808 | Industry | Building and construction | 76 | Motor graders | Diesel | Diesel | E | 75<=Size (kW)<130 | 100 | 100 | 100 | 100 | 100 | 100 | 100 | 100 | 100 | 100 | 100 | 100 | 100 | 100 | 100 | 100 | 100 | 100 | 100 | 100 | 100 | 100 | 100 | 100 | 100 | 100 | 100 | 100 | 100 | 100 | 100 | 100 | 100 | 100 | 100 | 100 | 100 | 100 | 100 | 100
0808 | Industry | Building and construction | 78 | Refuse compressors | Diesel | Diesel | F1 | 130<=Size (kW)<200 | 160 | 160 | 160 | 160 | 160 | 160 | 160 | 160 | 160 | 160 | 160 | 160 | 160 | 160 | 160 | 160 | 160 | 160 | 160 | 160 | 160 | 160 | 160 | 160 | 160 | 160 | 160 | 160 | 160 | 160 | 160 | 160 | 160 | 160 | 160 | 160 | 160 | 160 | 160 | 160
0808 | Industry | Building and construction | 80 | Rammers | Gasoline | Gasoline (4-Stroke) | SN1 | S<66 | 2.5 | 2.5 | 2.5 | 2.5 | 2.5 | 2.5 | 2.5 | 2.5 | 2.5 | 2.5 | 2.5 | 2.5 | 2.5 | 2.5 | 2.5 | 2.5 | 2.5 | 2.5 | 2.5 | 2.5 | 2.5 | 2.5 | 2.5 | 2.5 | 2.5 | 2.5 | 2.5 | 2.5 | 2.5 | 2.5 | 2.5 | 2.5 | 2.5 | 2.5 | 2.5 | 2.5 | 2.5 | 2.5 | 2.5 | 2.5
0808 | Industry | Building and construction | 81 | Generators (gasoline) | Gasoline | Gasoline (4-Stroke) | SN3 | 100<=S<225 | 2.5 | 2.5 | 2.5 | 2.5 | 2.5 | 2.5 | 2.5 | 2.5 | 2.5 | 2.5 | 2.5 | 2.5 | 2.5 | 2.5 | 2.5 | 2.5 | 2.5 | 2.5 | 2.5 | 2.5 | 2.5 | 2.5 | 2.5 | 2.5 | 2.5 | 2.5 | 2.5 | 2.5 | 2.5 | 2.5 | 2.5 | 2.5 | 2.5 | 2.5 | 2.5 | 2.5 | 2.5 | 2.5 | 2.5 | 2.5
0808 | Industry | Building and construction | 82 | Drills | Gasoline | Gasoline (4-Stroke) | SN3 | 100<=S<225 | 3 | 3 | 3 | 3 | 3 | 3 | 3 | 3 | 3 | 3 | 3 | 3 | 3 | 3 | 3 | 3 | 3 | 3 | 3 | 3 | 3 | 3 | 3 | 3 | 3 | 3 | 3 | 3 | 3 | 3 | 3 | 3 | 3 | 3 | 3 | 3 | 3 | 3 | 3 | 3
0808 | Industry | Building and construction | 83 | Vibratory plates (gasoline) | Gasoline | Gasoline (4-Stroke) | SN3 | 100<=S<225 | 4 | 4 | 4 | 4 | 4 | 4 | 4 | 4 | 4 | 4 | 4 | 4 | 4 | 4 | 4 | 4 | 4 | 4 | 4 | 4 | 4 | 4 | 4 | 4 | 4 | 4 | 4 | 4 | 4 | 4 | 4 | 4 | 4 | 4 | 4 | 4 | 4 | 4 | 4 | 4
0808 | Industry | Building and construction | 84 | Pumps (gasoline) | Gasoline | Gasoline (4-Stroke) | SN3 | 100<=S<225 | 4 | 4 | 4 | 4 | 4 | 4 | 4 | 4 | 4 | 4 | 4 | 4 | 4 | 4 | 4 | 4 | 4 | 4 | 4 | 4 | 4 | 4 | 4 | 4 | 4 | 4 | 4 | 4 | 4 | 4 | 4 | 4 | 4 | 4 | 4 | 4 | 4 | 4 | 4 | 4
0808 | Industry | Building and construction | 85 | Kompressors (gasoline) | Gasoline | Gasoline (4-Stroke) | SN3 | 100<=S<225 | 4 | 4 | 4 | 4 | 4 | 4 | 4 | 4 | 4 | 4 | 4 | 4 | 4 | 4 | 4 | 4 | 4 | 4 | 4 | 4 | 4 | 4 | 4 | 4 | 4 | 4 | 4 | 4 | 4 | 4 | 4 | 4 | 4 | 4 | 4 | 4 | 4 | 4 | 4 | 4
0808 | Industry | Building and construction | 86 | Cutters | Gasoline | Gasoline (4-Stroke) | SN1 | S<66 | 4 | 4 | 4 | 4 | 4 | 4 | 4 | 4 | 4 | 4 | 4 | 4 | 4 | 4 | 4 | 4 | 4 | 4 | 4 | 4 | 4 | 4 | 4 | 4 | 4 | 4 | 4 | 4 | 4 | 4 | 4 | 4 | 4 | 4 | 4 | 4 | 4 | 4 | 4 | 4
0808 | Industry | Building and construction | 87 | Other (gasoline) | Gasoline | Gasoline (4-Stroke) | SN3 | 100<=S<225 | 5 | 5 | 5 | 5 | 5 | 5 | 5 | 5 | 5 | 5 | 5 | 5 | 5 | 5 | 5 | 5 | 5 | 5 | 5 | 5 | 5 | 5 | 5 | 5 | 5 | 5 | 5 | 5 | 5 | 5 | 5 | 5 | 5 | 5 | 5 | 5 | 5 | 5 | 5 | 5
0808 | Industry | Building and construction | 88 | High pressure cleaners (gasoline) | Gasoline | Gasoline (4-Stroke) | SN3 | 100<=S<225 | 5 | 5 | 5 | 5 | 5 | 5 | 5 | 5 | 5 | 5 | 5 | 5 | 5 | 5 | 5 | 5 | 5 | 5 | 5 | 5 | 5 | 5 | 5 | 5 | 5 | 5 | 5 | 5 | 5 | 5 | 5 | 5 | 5 | 5 | 5 | 5 | 5 | 5 | 5 | 5
0808 | Industry | Building and construction | 89 | Sweepers (gasoline) | Gasoline | Gasoline (4-Stroke) | SN4 | S>=225 | 10 | 10 | 10 | 10 | 10 | 10 | 10 | 10 | 10 | 10 | 10 | 10 | 10 | 10 | 10 | 10 | 10 | 10 | 10 | 10 | 10 | 10 | 10 | 10 | 10 | 10 | 10 | 10 | 10 | 10 | 10 | 10 | 10 | 10 | 10 | 10 | 10 | 10 | 10 | 10
0808 | Industry | Building and construction | 90 | Slicers | Gasoline | Gasoline (4-Stroke) | SN4 | S>=225 | 10 | 10 | 10 | 10 | 10 | 10 | 10 | 10 | 10 | 10 | 10 | 10 | 10 | 10 | 10 | 10 | 10 | 10 | 10 | 10 | 10 | 10 | 10 | 10 | 10 | 10 | 10 | 10 | 10 | 10 | 10 | 10 | 10 | 10 | 10 | 10 | 10 | 10 | 10 | 10
0808 | Industry | Building and construction | 91 | Aereal lifts (gasoline) | Gasoline | Gasoline (4-Stroke) | SN4 | S>=225 | 20 | 20 | 20 | 20 | 20 | 20 | 20 | 20 | 20 | 20 | 20 | 20 | 20 | 20 | 20 | 20 | 20 | 20 | 20 | 20 | 20 | 20 | 20 | 20 | 20 | 20 | 20 | 20 | 20 | 20 | 20 | 20 | 20 | 20 | 20 | 20 | 20 | 20 | 20 | 20
0808 | Industry | Building and construction | 100 | Tractors (building and construction) | Diesel | Diesel | A1 | Size (kW)<8 | [31 empty] | 7 | 7 | 7 | 7 | 7 | 7.6002 | 7.5602 | 7.9463 | 8.5124
0808 | Industry | Building and construction | 100 | Tractors (building and construction) | Diesel | Diesel | A2 | 8<=Size (kW)<19 | 9.1493 | 9.4569 | 9.7891 | 10.1548 | 10.5101 | 10.7467 | 11.0951 | 11.4991 | 11.87 | 12.1043 | 12.495 | 12.8837 | 13.3739 | 13.848 | 14.2741 | 14.4366 | 14.9347 | 15.3709 | 15.7335 | 15.5918 | 11.6562 | 12.8093 | 13.8076 | 14.0583 | 13.3384 | 14.252 | 15.0117 | 15.7276 | 15.7072 | 15.6365 | 15.6661 | 15.4611 | 15.5225 | 15.7856 | 15.9156 | 15.7553 | 16.0428 | 16.3395 | 16.6892 | 16.9057
0808 | Industry | Building and construction | 100 | Tractors (building and construction) | Diesel | Diesel | B | 19<=Size (kW)<37 | 18.9694 | 18.9618 | 19.2505 | 19.4992 | 19.807 | 20.1155 | 20.5149 | 20.7941 | 21.1777 | 21.5884 | 22.2021 | 22.6878 | 23.2092 | 23.7688 | 24.3001 | 24.8777 | 25.5998 | 26.4065 | 27.2103 | 27.1976 | 27.3222 | 27.7569 | 27.9155 | 27.8187 | 28.1348 | 28.0987 | 28.2603 | 28.4038 | 27.9401 | 28.6854 | 28.674 | 29.3264 | 29.6294 | 29.4927 | 29.4876 | 29.5803 | 30.3561 | 30.9562 | 31.7641 | 32.6098
0808 | Industry | Building and construction | 100 | Tractors (building and construction) | Diesel | Diesel | C | 37<=Size (kW)<56 | 28.6869 | 28.9651 | 29.0768 | 29.9103 | 30.548 | 30.9848 | 31.614 | 32.526 | 33.2254 | 34.2397 | 35.2805 | 36.1485 | 37.3588 | 38.4876 | 39.536 | 40.8718 | 42.1378 | 43.2599 | 44.7393 | 45.1348 | 45.4307 | 45.4247 | 46.04 | 45.9676 | 46.2432 | 46.2406 | 46.4337 | 46.5909 | 46.8465 | 46.8545 | 47.0441 | 46.7684 | 46.7511 | 46.848 | 47.2704 | 47.2828 | 48.6253 | 49.3826 | 50.4258 | 51.6123
0808 | Industry | Building and construction | 100 | Tractors (building and construction) | Diesel | Diesel | D | 56<=Size (kW)<75 | 36.1605 | 37.2405 | 38.2359 | 39.3125 | 40.4059 | 41.6641 | 43.0291 | 44.2934 | 45.6858 | 47.1171 | 48.5411 | 49.8959 | 51.3784 | 52.7606 | 54.2152 | 55.7551 | 57.282 | 58.965 | 60.5942 | 60.4863 | 60.9556 | 61.7959 | 62.1427 | 62.1523 | 62.131 | 61.9987 | 62.2173 | 62.2716 | 62.5204 | 62.583 | 62.8188 | 63.0928 | 63.0723 | 63.3647 | 63.7177 | 64.1438 | 65.3453 | 66.5328 | 68.0351 | 69.7064
0808 | Industry | Building and construction | 100 | Tractors (building and construction) | Diesel | Diesel | E | 75<=Size (kW)<130 | 53.6463 | 55.3008 | 56.9361 | 58.6999 | 60.4515 | 62.192 | 64.0784 | 65.6994 | 67.1937 | 68.9209 | 70.7646 | 72.7018 | 74.736 | 76.6611 | 78.5128 | 80.4396 | 82.5123 | 84.8512 | 87.2718 | 88.316 | 89.3591 | 89.6826 | 89.8537 | 90.7552 | 90.7526 | 90.9706 | 91.3559 | 91.8267 | 92.5736 | 93.0429 | 93.0426 | 93.9108 | 94.7687 | 95.8792 | 95.7565 | 96.4133 | 98.9706 | 101.3275 | 103.5729 | 105.9449
0808 | Industry | Building and construction | 100 | Tractors (building and construction) | Diesel | Diesel | F1 | 130<=Size (kW)<200 | 89.4359 | 91.9895 | 94.7622 | 97.5028 | 100.0937 | 102.8285 | 105.7832 | 106.7798 | 109.1 | 112.1367 | 114.9931 | 118.0871 | 121.6168 | 123.6241 | 126.4003 | 130.0761 | 133.0694 | 137.7871 | 142.569 | 143.0359 | 143.3559 | 144.6954 | 144.6387 | 146.4647 | 147.1159 | 148.2566 | 148.7724 | 149.4271 | 150.724 | 150.6381 | 151.4913 | 152.9434 | 155.0237 | 154.6072 | 154.7082 | 156.1824 | 159.3854 | 161.9038 | 164.133 | 166.4875
0808 | Industry | Building and construction | 100 | Tractors (building and construction) | Diesel | Diesel | F2 | 200<=Size (kW)<300 | 115.4813 | 119.1465 | 121.3431 | 124.664 | 128.9644 | 132.4376 | 135.6217 | 139.7529 | 143.4977 | 147.1267 | 153.3498 | 157.497 | 154.8407 | 160.2047 | 166.5711 | 173.0512 | 178.1053 | 184.3267 | 183.5627 | 189.9993 | 196.51 | 204.0331 | 205.1465 | 208.7493 | 207.7423 | 210.0831 | 212.2733 | 213.8216 | 216.8228 | 218.7449 | 221.7858 | 223.0343 | 225.776 | 226.507 | 230.3782 | 232.2276 | 236.2033 | 240.1947 | 243.4295 | 245.2476
0808 | Industry | Building and construction | 100 | Tractors (building and construction) | Diesel | Diesel | F3 | 300<=Size (kW)<400 | [35 empty] | 382 | 356.6853 | 356.3254 | 379.4435 | 395.3546
0808 | Industry | Building and construction | 103 | Tractors (building and construction) | Gasoline | Gasoline (4-Stroke) | SN4 | S>=225 | 23.4037 | 23.4037 | 23.4037 | 23.4037 | 23.4037 | 23.4037 | 23.4037 | 23.4037 | 23.4037 | 23.4037 | 23.4037 | 23.4037 | 23.4037 | 23.4037 | 23.4037 | 23.4037 | 23.4037 | 23.4037 | 23.4037 | 23.4037 | 23.4037
0808 | Industry | Building and construction | 110 | Tractors (building and construction, not DMR) | Diesel | Diesel | C | 37<=Size (kW)<56 | 51.2 | 51.2 | 51.2 | 51.2 | 51.2 | 51.2 | 51.2 | 51.2 | 51.2 | 51.2 | 51.2 | 51.2 | 51.2 | 51.2 | 51.2 | 51.2 | 51.2 | 51.2
0808 | Industry | Building and construction | 114 | Telescopic loaders | Diesel | Diesel | D | 56<=Size (kW)<75 |  | 70 | 70 | 70 | 70 | 70 | 70 | 70 | 70 | 70 | 70 | 70 | 70 | 70 | 70 | 70 | 70.1592 | 70.4283 | 70.8101 | 71.2624 | 71.3499 | 71.4381 | 71.5298 | 71.6252 | 71.7248 | 71.8293 | 71.9406 | 72.063 | 72.2018 | 72.3639 | 72.5579 | 72.7926 | 73.0603 | 73.3265 | 73.5706 | 73.7999 | 74
0808 | Industry | Building and construction | 114 | Telescopic loaders | Diesel | Diesel | E | 75<=Size (kW)<130 |  | 75 | 75 | 75 | 75 | 75 | 75 | 75 | 75 | 75 | 75 | 75 | 75 | 75 | 75 | 75 | 75 | 75 | 75 | 75 | 75 | 75.0194 | 75.0488 | 75.0838 | 75.1061 | 75.1518 | 75.2468 | 75.3502 | 75.5411 | 75.8348 | 76.1398 | 76.4773 | 76.8741 | 77.3303 | 77.7402 | 78.2109 | 78.5677 | 78.9678 | 79.2548 | 79.4947
0808 | Industry | Building and construction | 124 | Fork lifts (El) | El | El | No | No | 8.0115 | 8.0115 | 8.0116 | 8.0115 | 8.011 | 8.0113 | 8.011 | 8.0104 | 8.0092 | 8.0087 | 8.008 | 8.0079 | 8.009 | 8.0819 | 8.1481 | 8.0314 | 8.1207 | 8.2274 | 8.2778 | 8.3391 | 8.4383 | 8.5598 | 8.6991 | 8.8709 | 8.9547 | 9.0265 | 9.0948 | 9.1606 | 9.2164 | 9.265 | 9.3021 | 9.3285 | 9.346 | 9.3563 | 9.3618 | 9.3646 | 9.365 | 9.3644 | 9.3634 | 9.3622
0808 | Industry | Building and construction | 128 | Wheel loaders Accu (0-5 tons) | El | El | No | No | [36 empty] | 4 | 4 | 4 | 4
0808 | Industry | Building and construction | 129 | Track type excavators Accu (0-5 tons) | El | El | No | No | [36 empty] | 4 | 4 | 4 | 4
0808 | Industry | Manufacturing industries | 5 | Fork lifts (diesel) | Diesel | Diesel | C | 37<=Size (kW)<56 | 46.9313 | 46.9313 | 46.931 | 46.931 | 46.9307 | 46.9308 | 46.9305 | 46.9304 | 46.9302 | 46.93 | 46.93 | 46.9295 | 46.9293 | 46.949 | 46.9669 | 46.9744 | 47.0021 | 47.0392 | 47.0603 | 47.0876 | 47.1311 | 47.1499 | 47.1904 | 47.1767 | 47.1792 | 47.1801 | 47.1849 | 47.1888 | 47.192 | 47.1941 | 47.195 | 47.1951 | 47.1946 | 47.1932 | 47.191 | 47.1883 | 47.1852 | 47.1822 | 47.1794 | 47.1768
0808 | Industry | Manufacturing industries | 5 | Fork lifts (diesel) | Diesel | Diesel | E | 75<=Size (kW)<130 | 75 | 75 | 75 | 75 | 75 | 75 | 75 | 75 | 75 | 75 | 75 | 75 | 75 | 75 | 75 | 75 | 75 | 75 | 75 | 75 | 75 | 75 | 75 | 75 | 75 | 75 | 75 | 75 | 75 | 75 | 75 | 75 | 75 | 75 | 75 | 75 | 75 | 75 | 75 | 75
0808 | Industry | Manufacturing industries | 9 | Fork lifts (LPG) | LPG | LPG | B | 19<=Size (kW)<37 | 33 | 33 | 33 | 33 | 33 | 33 | 33 | 33 | 33 | 33 | 33 | 33 | 33 | 33 | 33 | 33 | 33 | 33 | 33 | 33 | 33 | 33 | 33 | 33 | 33 | 33 | 33 | 33 | 33 | 33 | 33 | 33 | 33 | 33 | 33 | 33 | 33 | 33 | 33 | 33
0808 | Industry | Manufacturing industries | 9 | Fork lifts (LPG) | LPG | LPG | C | 37<=Size (kW)<56 | 43.7292 | 43.7292 | 43.7292 | 43.7297 | 43.7293 | 43.7299 | 43.7295 | 43.7286 | 43.728 | 43.7276 | 43.7266 | 43.7269 | 43.7284 | 43.8279 | 43.9193 | 43.8343 | 43.8987 | 43.9938 | 44.0355 | 44.0793 | 44.1231 | 44.2092 | 44.3957 | 44.5934 | 44.6688 | 44.7281 | 44.7909 | 44.8664 | 44.9418 | 45.0248 | 45.1116 | 45.1958 | 45.2731 | 45.3372 | 45.4013 | 45.456 | 45.5039 | 45.5466 | 45.5824 | 45.6102
0808 | Industry | Manufacturing industries | 9 | Fork lifts (LPG) | LPG | LPG | E | 75<=Size (kW)<130 | 78 | 78 | 78 | 78 | 78 | 78 | 78 | 78 | 78 | 78 | 78 | 78 | 78 | 78 | 78 | 78 | 78 | 78 | 78 | 78 | 78 | 78 | 78 | 78 | 78 | 78 | 78 | 78 | 78 | 78 | 78 | 78 | 78 | 78 | 78 | 78 | 78 | 78 | 78 | 78
0808 | Industry | Manufacturing industries | 64 | Refrigerating units (distribution) | Diesel | Diesel | A2 | 8<=Size (kW)<19 | 8 | 8 | 8 | 8 | 8 | 8 | 8 | 8 | 8 | 8 | 8 | 8 | 8 | 8 | 8 | 8 | 8 | 8 | 8 | 8 | 8 | 8 | 8 | 8 | 8 | 8 | 8 | 8 | 8 | 8 | 8 | 8 | 8 | 8 | 8 | 8 | 8 | 8 | 8 | 8
0808 | Industry | Manufacturing industries | 65 | Refrigerating units (long distance) | Diesel | Diesel | A2 | 8<=Size (kW)<19 | 15 | 15 | 15 | 15 | 15 | 15 | 15 | 15 | 15 | 15 | 15 | 15 | 15 | 15 | 15 | 15 | 15 | 15 | 15 | 15 | 15 | 15 | 15 | 15 | 15 | 15 | 15 | 15 | 15 | 15 | 15 | 15 | 15 | 15 | 15 | 15 | 15 | 15 | 15 | 15
0808 | Industry | Manufacturing industries | 101 | Tractors (manufacturing industries) | Diesel | Diesel | A2 | 8<=Size (kW)<19 | [21 empty] | 14 | 14 | 14 | 14 | 14 | 14.7 | 14.2348 | 14.06 | 14.28 | 14.82 | 15.2 | 15.6125 | 16.15 | 15.6267 | 15.2478 | 15.766 | 16.0043 | 16.3421 | 16.7667
0808 | Industry | Manufacturing industries | 101 | Tractors (manufacturing industries) | Diesel | Diesel | B | 19<=Size (kW)<37 | 20.9366 | 21.0775 | 21.158 | 21.5001 | 21.6957 | 21.6597 | 21.8723 | 21.9913 | 22.0438 | 22.3438 | 22.5324 | 22.5836 | 23.0964 | 23.5657 | 24.1437 | 24.8274 | 25.5171 | 26.1538 | 27.1553 | 27.8227 | 26.9977 | 27.7132 | 27.7813 | 27.9351 | 28.2031 | 27.7038 | 27.7996 | 28.249 | 28.4719 | 29.2183 | 28.8035 | 28.6602 | 29.1965 | 29.3448 | 29.0175 | 29.509 | 30.428 | 30.9171 | 31.3184 | 31.9605
0808 | Industry | Manufacturing industries | 101 | Tractors (manufacturing industries) | Diesel | Diesel | C | 37<=Size (kW)<56 | 28.5731 | 29.1447 | 29.4461 | 29.9623 | 30.4525 | 31.1803 | 31.9065 | 32.4963 | 33.2891 | 34.0072 | 34.8292 | 35.76 | 36.9595 | 37.9451 | 39.1692 | 40.2805 | 41.4979 | 42.9234 | 44.3276 | 44.3967 | 44.2105 | 44.5194 | 44.6628 | 44.1427 | 44.2145 | 44.3478 | 44.4903 | 44.3571 | 44.7138 | 44.6613 | 45.1698 | 45.6798 | 45.6884 | 46.0466 | 46.553 | 47.7281 | 49.2167 | 50.1166 | 50.9934 | 51.8478
0808 | Industry | Manufacturing industries | 101 | Tractors (manufacturing industries) | Diesel | Diesel | D | 56<=Size (kW)<75 | 35.2936 | 36.3826 | 37.4389 | 38.5121 | 39.5655 | 40.874 | 42.1259 | 43.5181 | 44.8158 | 46.1617 | 47.4919 | 48.9896 | 50.4474 | 51.7804 | 53.2749 | 54.7222 | 56.1077 | 57.6621 | 59.2707 | 59.723 | 59.7761 | 60.1498 | 60.3351 | 61.7996 | 62.0703 | 61.9618 | 62.0666 | 63.2141 | 63.2808 | 63.5411 | 63.9219 | 64.0251 | 64.19 | 64.2505 | 64.2572 | 64.4085 | 66.0583 | 67.0977 | 68.2893 | 69.4828
0808 | Industry | Manufacturing industries | 101 | Tractors (manufacturing industries) | Diesel | Diesel | E | 75<=Size (kW)<130 | 53.8171 | 55.4392 | 57.1268 | 58.8405 | 60.5317 | 62.4344 | 64.2953 | 65.5861 | 67.3571 | 69.3687 | 70.9118 | 73.1988 | 75.0998 | 76.551 | 78.8064 | 81.0309 | 82.9208 | 85.6788 | 87.7577 | 87.7794 | 88.1043 | 88.5963 | 88.9419 | 89.5079 | 89.2341 | 89.009 | 89.7777 | 89.881 | 90.2674 | 90.0675 | 91.2758 | 90.4912 | 90.5695 | 90.5228 | 90.8954 | 90.6532 | 92.8268 | 95.4862 | 97.3911 | 99.5294
0808 | Industry | Manufacturing industries | 101 | Tractors (manufacturing industries) | Diesel | Diesel | F1 | 130<=Size (kW)<200 | 86.1121 | 88.5555 | 90.8638 | 93.1016 | 95.8363 | 98.2819 | 100.9351 | 102.9541 | 105.0802 | 106.7814 | 109.7947 | 113.6765 | 117.3112 | 120.6792 | 123.8242 | 126.606 | 130.2039 | 134.5335 | 139.0044 | 142.7867 | 141.4034 | 148.0673 | 147.0078 | 145.6213 | 147.8806 | 150.2256 | 149.8569 | 153.443 | 155.9009 | 157.8847 | 158.4385 | 157.9551 | 155.5821 | 155.9979 | 156.6178 | 158.0868 | 159.8877 | 163.1565 | 166.3632 | 171.3108
0808 | Industry | Manufacturing industries | 101 | Tractors (manufacturing industries) | Diesel | Diesel | F2 | 200<=Size (kW)<300 | [22 empty] | 272 | 259 | 259 | 244.6667 | 244.6667 | 231 | 215.5665 | 232.0838 | 260 | 260 | 259.25 | 246.5714 | 250.5556 | 249.032 | 252.3938 | 259.4493 | 256.0206 | 258.9096
0808 | Industry | Manufacturing industries | 101 | Tractors (manufacturing industries) | Diesel | Diesel | F3 | 300<=Size (kW)<400 | [35 empty] | 359.9 | 359.9 | 359.9 | 359.9 | 359.9
0808 | Industry | Manufacturing industries | 101 | Tractors (manufacturing industries) | Diesel | Diesel | F4 | Size (kW) >=400 | [31 empty] | 415.8301 | 428.2248 | 429.8415 | 429.7365 | 430.3414 | 458.875 | 479.1367 | 489.3488 | 487.8616
0808 | Industry | Manufacturing industries | 104 | Tractors (manufacturing industries) | Gasoline | Gasoline (4-Stroke) | SN4 | S>=225 | 23.4037 | 23.4037 | 23.4037 | 23.4037 | 23.4037 | 23.4037 | 23.4037 | 23.4037 | 23.4037 | 23.4037 | 23.4037 | 23.4037 | 23.4037 | 23.4037 | 23.4037 | 23.4037 | 23.4037 | 23.4037 | 23.4037 | 23.4037 | 23.4037
0808 | Industry | Manufacturing industries | 111 | Tractors (manufacturing industries, not DMR) | Diesel | Diesel | C | 37<=Size (kW)<56 | 51.2 | 51.2 | 51.2 | 51.2 | 51.2 | 51.2 | 51.2 | 51.2 | 51.2 | 51.2 | 51.2 | 51.2 | 51.2 | 51.2 | 51.2 | 51.2 | 51.2 | 51.2
0808 | Industry | Manufacturing industries | 115 | Telescopic loaders | Diesel | Diesel | E | 75<=Size (kW)<130 | [21 empty] | 75.2325 | 75.3703 | 75.5576 | 75.6696 | 75.921 | 76.3958 | 76.8384 | 77.5726 | 78.516 | 79.3184 | 79.963 | 80.5396 | 81.0554 | 81.4314 | 81.8175 | 82.0499 | 82.3275 | 82.5115 | 82.6694
0808 | Industry | Manufacturing industries | 117 | Tractors (manufacturing industries) | El | El | No | No | 11.1317 | 11.1317 | 11.1317 | 11.1317 | 11.1317 | 11.1317 | 11.1317 | 11.1317 | 11.1317 | 11.1317 | 11.1317 | 11.1317 | 11.1317 | 11.1317 | 11.1317 | 11.1317 | 11.1317 | 11.1317 | 11.1317 | 11.1317 | 14.3092 | 14.2705 | 14.2705 | 14.2705 | 14.6967 | 14.6967 | 11.9067 | 11.9067 | 11.9067 |  |  | 3 |  | 20 | 13.8 | 14.8767 | 16.6047 | 14.684 | 11.3306 | 14.421
0808 | Industry | Manufacturing industries | 125 | Fork lifts (El) | El | El | No | No | 7.999 | 7.999 | 7.9986 | 7.999 | 7.9991 | 7.9992 | 7.9993 | 7.9985 | 7.9983 | 7.9991 | 7.9997 | 7.9992 | 7.9992 | 8.0307 | 8.0603 | 7.9968 | 8.0554 | 8.1185 | 8.1492 | 8.1981 | 8.2642 | 8.3533 | 8.4397 | 8.599 | 8.6765 | 8.7413 | 8.802 | 8.8618 | 8.9138 | 8.9602 | 8.9964 | 9.0226 | 9.0405 | 9.0513 | 9.0571 | 9.0601 | 9.0604 | 9.0596 | 9.0584 | 9.057
0809 | Residential | Residential | 42 | Lawn movers (private) | Gasoline | Gasoline (4-Stroke) | SN3 | 100<=S<225 | 2.1668 | 2.1668 | 2.1668 | 2.1668 | 2.1668 | 2.1668 | 2.1668 | 2.1668 | 2.1668 | 2.1668 | 2.1668 | 2.1668 | 2.1668 | 2.1668 | 2.1668 | 2.1668 | 2.1668 | 2.1668 | 2.1668 | 2.1668 | 2.1668 | 2.1657 | 2.1657 | 2.1661 | 2.1681 | 2.1687 | 2.1688 | 2.1676 | 2.1669 | 2.1666 | 2.1671 | 2.168 | 2.169 | 2.1701 | 2.1717 | 2.1719 | 2.1712 | 2.1707 | 2.1717 | 2.1711
0809 | Residential | Residential | 44 | Cultivators (private-large) | Gasoline | Gasoline (4-Stroke) | SN1 | S<66 | 1.9857 | 1.9858 | 1.9859 | 1.9859 | 1.9859 | 1.9859 | 1.9859 | 1.9859 | 1.9859 | 1.9859 | 1.9859 | 1.9859 | 1.9859 | 1.9859 | 1.9859 | 1.9859 | 1.9859 | 1.9859 | 1.9859 | 1.9859 | 1.9859 | 1.9856 | 1.9859 | 1.9863 | 1.9868 | 1.9864 | 1.9859 | 1.9856 | 1.9856 | 1.9855 | 1.9855 | 1.9854 | 1.9854 | 1.9855 | 1.9859 | 1.9859 | 1.9859 | 1.9859 | 1.9859 | 1.9859
0809 | Residential | Residential | 47 | Chain saws (private) | Gasoline | Gasoline (2-Stroke) | SH2 | 20<=S<50 | 1.5879 | 1.5879 | 1.5879 | 1.5879 | 1.588 | 1.588 | 1.588 | 1.588 | 1.5879 | 1.5878 | 1.5877 | 1.5875 | 1.5874 | 1.5872 | 1.587 | 1.5868 | 1.586 | 1.5852 | 1.5844 | 1.5837 | 1.5831 | 1.5819 | 1.5815 | 1.5819 | 1.5827 | 1.5833 | 1.5836 | 1.584 | 1.5841 | 1.5837 | 1.5836 | 1.5835 | 1.5833 | 1.5832 | 1.5834 | 1.583 | 1.5826 | 1.5819 | 1.5822 | 1.5833
0809 | Residential | Residential | 50 | Riders (private) | Gasoline | Gasoline (4-Stroke) | SN4 | S>=225 | 8 | 8 | 8 | 8 | 8 | 8 | 8 | 8 | 8 | 8 | 8 | 8 | 8 | 8 | 8 | 8 | 8 | 8 | 8 | 8 | 8 | 8 | 8 | 8 | 8 | 8 | 8 | 8 | 8 | 8 | 8 | 8 | 8 | 8 | 8 | 8 | 8 | 8 | 8 | 8
0809 | Residential | Residential | 52 | Shrub clearers (private) | Gasoline | Gasoline (2-Stroke) | SH2 | 20<=S<50 | 1.5723 | 1.5741 | 1.5755 | 1.5765 | 1.5773 | 1.5779 | 1.5784 | 1.5787 | 1.579 | 1.5792 | 1.5794 | 1.5795 | 1.5797 | 1.5798 | 1.5799 | 1.58 | 1.5798 | 1.5797 | 1.5797 | 1.5795 | 1.5796 | 1.5799 | 1.5798 | 1.5796 | 1.5809 | 1.581 | 1.5806 | 1.5805 | 1.5805 | 1.5799 | 1.5792 | 1.5774 | 1.577 | 1.5791 | 1.5814 | 1.5819 | 1.5817 | 1.5819 | 1.583 | 1.5835
0809 | Residential | Residential | 54 | Hedge cutters (private) | Gasoline | Gasoline (2-Stroke) | SH2 | 20<=S<50 | 0.5 | 0.5 | 0.5 | 0.5 | 0.5 | 0.5 | 0.5 | 0.5 | 0.5 | 0.5 | 0.5 | 0.5 | 0.5 | 0.5 | 0.5 | 0.5 | 0.5 | 0.5 | 0.5 | 0.5 | 0.5 | 0.5 | 0.5 | 0.5 | 0.5 | 0.5 | 0.5 | 0.5 | 0.5 | 0.5 | 0.5 | 0.5 | 0.5 | 0.5 | 0.5 | 0.5 | 0.5 | 0.5 | 0.5 | 0.5
0809 | Residential | Residential | 56 | Trimmers (private) | Gasoline | Gasoline (2-Stroke) | SH2 | 20<=S<50 | 0.8 | 0.8 | 0.8 | 0.8 | 0.8 | 0.8 | 0.8 | 0.8 | 0.8 | 0.8 | 0.8 | 0.8 | 0.8 | 0.8 | 0.8 | 0.8 | 0.8 | 0.8 | 0.8 | 0.8 | 0.8 | 0.8 | 0.8 | 0.8 | 0.8 | 0.8 | 0.8 | 0.8 | 0.8 | 0.8 | 0.8 | 0.8 | 0.8 | 0.8 | 0.8 | 0.8 | 0.8 | 0.8 | 0.8 | 0.8
0809 | Residential | Residential | 92 | Other (gasoline) | Gasoline | Gasoline (2-Stroke) | SH2 | 20<=S<50 | 2 | 2 | 2 | 2 | 2 | 2 | 2 | 2 | 2 | 2 | 2 | 2 | 2 | 2 | 2 | 2 | 2 | 2 | 2 | 2 | 2 | 2 | 2 | 2 | 2 | 2 | 2 | 2 | 2 | 2 | 2 | 2 | 2 | 2 | 2 | 2 | 2 | 2 | 2 | 2
0809 | Residential | Residential | 93 | Garden shredders (private) | Gasoline | Gasoline (4-Stroke) | SN3 | 100<=S<225 | 4 | 4 | 4 | 4 | 4 | 4 | 4 | 4 | 4 | 4 | 4 | 4 | 4 | 4 | 4 | 4 | 4 | 4 | 4 | 4 | 4 | 4 | 4 | 4 | 4 | 4 | 4 | 4 | 4 | 4 | 4 | 4 | 4 | 4 | 4 | 4 | 4 | 4 | 4 | 4
0809 | Residential | Residential | 94 | Wood cutters | Gasoline | Gasoline (4-Stroke) | SN3 | 100<=S<225 | 4 | 4 | 4 | 4 | 4 | 4 | 4 | 4 | 4 | 4 | 4 | 4 | 4 | 4 | 4 | 4 | 4 | 4 | 4 | 4 | 4 | 4 | 4 | 4 | 4 | 4 | 4 | 4 | 4 | 4 | 4 | 4 | 4 | 4 | 4 | 4 | 4 | 4 | 4 | 4
0809 | Residential | Residential | 95 | Suction machines | Gasoline | Gasoline (4-Stroke) | SN3 | 100<=S<225 | 4 | 4 | 4 | 4 | 4 | 4 | 4 | 4 | 4 | 4 | 4 | 4 | 4 | 4 | 4 | 4 | 4 | 4 | 4 | 4 | 4 | 4 | 4 | 4 | 4 | 4 | 4 | 4 | 4 | 4 | 4 | 4 | 4 | 4 | 4 | 4 | 4 | 4 | 4 | 4
0809 | Residential | Residential | 96 | Chippers | Gasoline | Gasoline (4-Stroke) | SN4 | S>=225 | 10 | 10 | 10 | 10 | 10 | 10 | 10 | 10 | 10 | 10 | 10 | 10 | 10 | 10 | 10 | 10 | 10 | 10 | 10 | 10 | 10 | 10 | 10 | 10 | 10 | 10 | 10 | 10 | 10 | 10 | 10 | 10 | 10 | 10 | 10 | 10 | 10 | 10 | 10 | 10
0809 | Residential | Residential | 131 | Vertical cutters (private) | Gasoline | Gasoline (4-Stroke) | SN3 | 100<=S<225 | 2 | 2 | 2 | 2 | 2 | 2 | 2 | 2 | 2 | 2 | 2 | 2 | 2 | 2 | 2 | 2 | 2 | 2 | 2 | 2 | 2 | 2 | 2 | 2 | 2 | 2 | 2 | 2 | 2 | 2 | 2 | 2 | 2 | 2 | 2 | 2 | 2 | 2 | 2 | 2
0809 | Residential | Residential | 133 | Blowers (private) | Gasoline | Gasoline (2-Stroke) | SH2 | 20<=S<50 | [8 empty] | 1 | 1 | 1 | 1 | 1 | 1 | 1 | 1 | 1 | 1 | 1 | 1 | 1 | 1 | 1 | 1 | 1 | 1 | 1 | 1 | 1 | 1 | 1 | 1 | 1 | 1 | 1 | 1 | 1 | 1 | 1 | 1 | bar: 60 to 74
0809 | Residential | Residential | 136 | Lawn movers Accu (private) | El | El | No | No | [21 empty] | 1.8648 | 1.8649 | 1.8657 | 1.867 | 1.8686 | 1.8708 | 1.8726 | 1.8735 | 1.8734 | 1.8733 | 1.873 | 1.8726 | 1.8722 | 1.8724 | 1.8724 | 1.8718 | 1.8718 | 1.8727 | 1.8711
0809 | Residential | Residential | 138 | Lawn movers Cable (private) | El | El | No | No | 1.6882 | 1.6882 | 1.6882 | 1.6882 | 1.6882 | 1.6882 | 1.6882 | 1.6882 | 1.6882 | 1.6882 | 1.6882 | 1.6882 | 1.6882 | 1.6882 | 1.6882 | 1.6882 | 1.6882 | 1.6882 | 1.6882 | 1.6882 | 1.6882 | 1.6878 | 1.6879 | 1.6881 | 1.6885 | 1.6886 | 1.6889 | 1.6887 | 1.6887 | 1.6884 | 1.6881 | 1.6878 | 1.6876 | 1.6879 | 1.688 | 1.6882 | 1.6883 | 1.6885 | 1.689 | 1.6891
0809 | Residential | Residential | 139 | Lawn movers Robot (private) | El | El | No | No | [25 empty] | 0 | 0 | 0 | 0 | 0 | 0 | 0 | 0 | 0 | 0 | 0 | 0 | 0 | 0 | 0
0809 | Residential | Residential | 141 | Chain saws Accu < 35V (private) | El | El | No | No | [30 empty] | 1.4 | 1.4 | 1.4 | 1.4 | 1.4 | 1.4 | 1.4 | 1.4 | 1.4 | 1.4
0809 | Residential | Residential | 143 | Chain saws Accu > 36V (private) | El | El | No | No | [29 empty] | 1.8 | 1.8 | 1.8 | 1.8 | 1.8 | 1.8 | 1.8 | 1.8 | 1.8 | 1.8 | 1.8
0809 | Residential | Residential | 145 | Chain saws Cable (private) | El | El | No | No | 1.8 | 1.8 | 1.8 | 1.8 | 1.8 | 1.8 | 1.8 | 1.8 | 1.8 | 1.8 | 1.8 | 1.8 | 1.8 | 1.8 | 1.8 | 1.8 | 1.8 | 1.8 | 1.8 | 1.8 | 1.8 | 1.8 | 1.8 | 1.8 | 1.8 | 1.8 | 1.8 | 1.8 | 1.8 | 1.8 | 1.8 | 1.8 | 1.8 | 1.8 | 1.8 | 1.8 | 1.8 | 1.8 | 1.8 | 1.8
0809 | Residential | Residential | 147 | Hedge cutters Accu < 35V (private) | El | El | No | No | [21 empty] | 0.4 | 0.4 | 0.4 | 0.4 | 0.4 | 0.4 | 0.4 | 0.4 | 0.4 | 0.4 | 0.4 | 0.4 | 0.4 | 0.4 | 0.4 | 0.4 | 0.4 | 0.4 | 0.4
0809 | Residential | Residential | 149 | Hedge cutters Accu > 36V (private) | El | El | No | No | [25 empty] | 0.5 | 0.5 | 0.5 | 0.5 | 0.5 | 0.5 | 0.5 | 0.5 | 0.5 | 0.5 | 0.5 | 0.5 | 0.5 | 0.5 | 0.5
0809 | Residential | Residential | 151 | Hedge cutters Cable (private) | El | El | No | No | 0.5 | 0.5 | 0.5 | 0.5 | 0.5 | 0.5 | 0.5 | 0.5 | 0.5 | 0.5 | 0.5 | 0.5 | 0.5 | 0.5 | 0.5 | 0.5 | 0.5 | 0.5 | 0.5 | 0.5 | 0.5 | 0.5 | 0.5 | 0.5 | 0.5 | 0.5 | 0.5 | 0.5 | 0.5 | 0.5 | 0.5 | 0.5 | 0.5 | 0.5 | 0.5 | 0.5 | 0.5 | 0.5 | 0.5 | 0.5
0809 | Residential | Residential | 153 | Hedge cutters One hand (private) | El | El | No | No | [30 empty] | 0.5 | 0.5 | 0.5 | 0.5 | 0.5 | 0.5 | 0.5 | 0.5 | 0.5 | 0.5
0809 | Residential | Residential | 155 | Trimmers Accu < 35V (private) | El | El | No | No | [21 empty] | 0.5 | 0.5 | 0.5 | 0.5 | 0.5 | 0.5 | 0.5 | 0.5 | 0.5 | 0.5 | 0.5 | 0.5 | 0.5 | 0.5 | 0.5 | 0.5 | 0.5 | 0.5 | 0.5
0809 | Residential | Residential | 157 | Trimmers Accu > 36V (private) | El | El | No | No | [30 empty] | 0.8 | 0.8 | 0.8 | 0.8 | 0.8 | 0.8 | 0.8 | 0.8 | 0.8 | 0.8
0809 | Residential | Residential | 159 | Trimmers Cable (private) | El | El | No | No | 0.3 | 0.3 | 0.3 | 0.3 | 0.3 | 0.3 | 0.3 | 0.3 | 0.3 | 0.3 | 0.3 | 0.3 | 0.3 | 0.3 | 0.3 | 0.3 | 0.3 | 0.3 | 0.3 | 0.3 | 0.3 | 0.3 | 0.3 | 0.3 | 0.3 | 0.3 | 0.3 | 0.3 | 0.3 | 0.3 | 0.3 | 0.3 | 0.3 | 0.3 | 0.3 | 0.3 | 0.3 | 0.3 | 0.3 | 0.3
0809 | Residential | Residential | 160 | Vertical cutters Accu (private) | El | El | No | No | [36 empty] | 2 | 2 | 2 | 2
0809 | Residential | Residential | 162 | Vertical cutters Cable (private) | El | El | No | No | 2 | 2 | 2 | 2 | 2 | 2 | 2 | 2 | 2 | 2 | 2 | 2 | 2 | 2 | 2 | 2 | 2 | 2 | 2 | 2 | 2 | 2 | 2 | 2 | 2 | 2 | 2 | 2 | 2 | 2 | 2 | 2 | 2 | 2 | 2 | 2 | 2 | 2 | 2 | 2
0809 | Residential | Residential | 163 | Blowers Accu (private) | El | El | No | No | [30 empty] | 1 | 1 | 1 | 1 | 1 | 1 | 1 | 1 | 1 | 1
0809 | Residential | Residential | 165 | Blowers Cable (private) | El | El | No | No | [8 empty] | 1 | 1 | 1 | 1 | 1 | 1 | 1 | 1 | 1 | 1 | 1 | 1 | 1 | 1 | 1 | 1 | 1 | 1 | 1 | 1 | 1 | 1 | 1 | 1 | 1 | 1 | 1 | 1 | 1 | 1 | 1 | 1 | bar: 60 to 74
0809 | Residential | Residential | 166 | Garden shredders Cable (private) | El | El | No | No | 2 | 2 | 2 | 2 | 2 | 2 | 2 | 2 | 2 | 2 | 2 | 2 | 2 | 2 | 2 | 2 | 2 | 2 | 2 | 2 | 2 | 2 | 2 | 2 | 2 | 2 | 2 | 2 | 2 | 2 | 2 | 2 | 2 | 2 | 2 | 2 | 2 | 2 | 2 | 2
0811 | Commercial and institutional | Commercial and institutional | 6 | Fork lifts (diesel) | Diesel | Diesel | B | 19<=Size (kW)<37 | 35 | 35 | 35 | 35 | 35 | 35 | 35 | 35 | 35 | 35 | 35 | 35 | 35 | 35 | 35 | 35 | 35 | 35 | 35 | 35 | 35 | 35 | 35 | 35 | 35 | 35 | 35 | 35 | 35 | 35 | 35 | 35 | 35 | 35 | 35 | 35 | 35 | 35 | 35 | 35
0811 | Commercial and institutional | Commercial and institutional | 6 | Fork lifts (diesel) | Diesel | Diesel | C | 37<=Size (kW)<56 | 48.2247 | 48.2247 | 48.2245 | 48.2244 | 48.2241 | 48.2243 | 48.224 | 48.2239 | 48.2237 | 48.2235 | 48.2235 | 48.2231 | 48.2228 | 48.2418 | 48.2588 | 48.266 | 48.2921 | 48.3266 | 48.3459 | 48.3708 | 48.4097 | 48.4263 | 48.4616 | 48.4497 | 48.4519 | 48.4527 | 48.4569 | 48.4603 | 48.463 | 48.4648 | 48.4656 | 48.4657 | 48.4653 | 48.464 | 48.4621 | 48.4598 | 48.4572 | 48.4545 | 48.4521 | 48.4499
0811 | Commercial and institutional | Commercial and institutional | 6 | Fork lifts (diesel) | Diesel | Diesel | E | 75<=Size (kW)<130 | 91.0714 | 91.0714 | 91.0418 | 91.0714 | 91.0815 | 91.1012 | 91.0722 | 91.1021 | 91.1344 | 91.1345 | 91.1426 | 91.1704 | 91.1444 | 92.5328 | 93.5874 | 94.4812 | 94.4336 | 94.8371 | 94.8546 | 94.928 | 94.7337 | 95.5216 | 96.058 | 95.3209 | 95.1907 | 95.0292 | 95.0303 | 95.0254 | 95.0145 | 95.002 | 94.9897 | 94.9764 | 94.9611 | 94.9484 | 94.9377 | 94.9298 | 94.929 | 94.9331 | 94.945 | 94.9602
0811 | Commercial and institutional | Commercial and institutional | 10 | Fork lifts (LPG) | LPG | LPG | B | 19<=Size (kW)<37 | 33 | 33 | 33 | 33 | 33 | 33 | 33 | 33 | 33 | 33 | 33 | 33 | 33 | 33 | 33 | 33 | 33 | 33 | 33 | 33 | 33 | 33 | 33 | 33 | 33 | 33 | 33 | 33 | 33 | 33 | 33 | 33 | 33 | 33 | 33 | 33 | 33 | 33 | 33 | 33
0811 | Commercial and institutional | Commercial and institutional | 10 | Fork lifts (LPG) | LPG | LPG | C | 37<=Size (kW)<56 | 41.5448 | 41.5448 | 41.5448 | 41.5451 | 41.5449 | 41.5452 | 41.5449 | 41.5445 | 41.5441 | 41.5439 | 41.5434 | 41.5435 | 41.5443 | 41.6004 | 41.6529 | 41.6041 | 41.641 | 41.6963 | 41.7209 | 41.747 | 41.7732 | 41.8255 | 41.9418 | 42.0699 | 42.1201 | 42.1601 | 42.2031 | 42.2555 | 42.3086 | 42.368 | 42.4314 | 42.4939 | 42.5524 | 42.6017 | 42.6516 | 42.6948 | 42.733 | 42.7674 | 42.7965 | 42.8193
0811 | Commercial and institutional | Commercial and institutional | 10 | Fork lifts (LPG) | LPG | LPG | E | 75<=Size (kW)<130 | [13 empty] | 120 | 120 | 120 | 120 | 120 | 120 | 120 | 120 | 120 | 120 | 120 | 120 | 120 | 120 | 120 | 120 | 120 | 120 | 120 | 120 | 120 | 120 | 120 | 120 | 120 | 120 | 120
0811 | Commercial and institutional | Commercial and institutional | 43 | Lawn movers (professional) | Gasoline | Gasoline (4-Stroke) | SN3 | 100<=S<225 | 2.8 | 2.8 | 2.8 | 2.8 | 2.8 | 2.8 | 2.8 | 2.8 | 2.8 | 2.8 | 2.8 | 2.8 | 2.8 | 2.8 | 2.8 | 2.8 | 2.8 | 2.8 | 2.8 | 2.8 | 2.8 | 2.8 | 2.8 | 2.8 | 2.8 | 2.8 | 2.8 | 2.8 | 2.8 | 2.8 | 2.8 | 2.8 | 2.8 | 2.8 | 2.8 | 2.8 | 2.8 | 2.8 | 2.8 | 2.8
0811 | Commercial and institutional | Commercial and institutional | 46 | Cultivators (professional) | Gasoline | Gasoline (4-Stroke) | SN3 | 100<=S<225 | 4.3 | 4.3 | 4.3 | 4.3 | 4.3 | 4.3 | 4.3 | 4.3 | 4.3 | 4.3 | 4.3 | 4.3 | 4.3 | 4.3 | 4.3 | 4.3 | 4.3 | 4.3 | 4.3 | 4.3 | 4.3 | 4.3 | 4.3 | 4.3 | 4.3 | 4.3 | 4.3 | 4.3 | 4.3 | 4.3 | 4.3 | 4.3 | 4.3 | 4.3 | 4.3 | 4.3 | 4.3 | 4.3 | 4.3 | 4.3
0811 | Commercial and institutional | Commercial and institutional | 48 | Chain saws (professional) | Gasoline | Gasoline (2-Stroke) | SH3 | S>=50 | 2.7 | 2.7 | 2.7 | 2.7 | 2.7 | 2.7 | 2.7 | 2.7 | 2.7 | 2.7 | 2.7 | 2.7 | 2.7 | 2.7 | 2.7 | 2.7 | 2.7 | 2.7 | 2.7 | 2.7 | 2.7 | 2.7 | 2.7 | 2.7 | 2.7 | 2.7 | 2.7 | 2.7 | 2.7 | 2.7 | 2.7 | 2.7 | 2.7 | 2.7 | 2.7 | 2.7 | 2.7 | 2.7 | 2.7 | 2.7
0811 | Commercial and institutional | Commercial and institutional | 51 | Riders (professional) | Gasoline | Gasoline (4-Stroke) | SN4 | S>=225 | 13 | 13 | 13 | 13 | 13 | 13 | 13 | 13 | 13 | 13 | 13 | 13 | 13 | 13 | 13 | 13 | 13 | 13 | 13 | 13 | 13 | 13 | 13 | 13 | 13 | 13 | 13 | 13 | 13 | 13 | 13 | 13 | 13 | 13 | 13 | 13 | 13 | 13 | 13 | 13
0811 | Commercial and institutional | Commercial and institutional | 53 | Shrub clearers (professional) | Gasoline | Gasoline (2-Stroke) | SH2 | 20<=S<50 | 2 | 2 | 2 | 2 | 2 | 2 | 2 | 2 | 2 | 2 | 2 | 2 | 2 | 2 | 2 | 2 | 2 | 2 | 2 | 2 | 2 | 2 | 2 | 2 | 2 | 2 | 2 | 2 | 2 | 2 | 2 | 2 | 2 | 2 | 2 | 2 | 2 | 2 | 2 | 2
0811 | Commercial and institutional | Commercial and institutional | 55 | Hedge cutters (professional) | Gasoline | Gasoline (2-Stroke) | SH2 | 20<=S<50 | 0.8 | 0.8 | 0.8 | 0.8 | 0.8 | 0.8 | 0.8 | 0.8 | 0.8 | 0.8 | 0.8 | 0.8 | 0.8 | 0.8 | 0.8 | 0.8 | 0.8 | 0.8 | 0.8 | 0.8 | 0.8 | 0.8 | 0.8 | 0.8 | 0.8 | 0.8 | 0.8 | 0.8 | 0.8 | 0.8 | 0.8 | 0.8 | 0.8 | 0.8 | 0.8 | 0.8 | 0.8 | 0.8 | 0.8 | 0.8
0811 | Commercial and institutional | Commercial and institutional | 57 | Trimmers (professional) | Gasoline | Gasoline (2-Stroke) | SH2 | 20<=S<50 | 2 | 2 | 2 | 2 | 2 | 2 | 2 | 2 | 2 | 2 | 2 | 2 | 2 | 2 | 2 | 2 | 2 | 2 | 2 | 2 | 2 | 2 | 2 | 2 | 2 | 2 | 2 | 2 | 2 | 2 | 2 | 2 | 2 | 2 | 2 | 2 | 2 | 2 | 2 | 2
0811 | Commercial and institutional | Commercial and institutional | 75 | Airport GSE and other (light duty) | Diesel | Diesel | E | 75<=Size (kW)<130 | 100 | 100 | 100 | 100 | 100 | 100 | 100 | 100 | 100 | 100 | 100 | 100 | 100 | 100 | 100 | 100 | 100 | 100 | 100 | 100 | 100 | 100 | 100 | 100 | 100 | 100 | 100 | 100 | 100 | 100 | 100 | 100 | 100 | 100 | 100 | 100 | 100 | 100 | 100 | 100
0811 | Commercial and institutional | Commercial and institutional | 77 | Airport GSE and other (medium duty) | Diesel | Diesel | E | 75<=Size (kW)<130 | 125 | 125 | 125 | 125 | 125 | 125 | 125 | 125 | 125 | 125 | 125 | 125 | 125 | 125 | 125 | 125 | 125 | 125 | 125 | 125 | 125 | 125 | 125 | 125 | 125 | 125 | 125 | 125 | 125 | 125 | 125 | 125 | 125 | 125 | 125 | 125 | 125 | 125 | 125 | 125
0811 | Commercial and institutional | Commercial and institutional | 79 | Airport GSE and other (Heavy duty) | Diesel | Diesel | F1 | 130<=Size (kW)<200 | 175 | 175 | 175 | 175 | 175 | 175 | 175 | 175 | 175 | 175 | 175 | 175 | 175 | 175 | 175 | 175 | 175 | 175 | 175 | 175 | 175 | 175 | 175 | 175 | 175 | 175 | 175 | 175 | 175 | 175 | 175 | 175 | 175 | 175 | 175 | 175 | 175 | 175 | 175 | 175
0811 | Commercial and institutional | Commercial and institutional | 102 | Tractors (commercial and institutional) | Diesel | Diesel | A1 | Size (kW)<8 | 4.4008 | 4.5683 | 4.8601 | 4.982 | 5.1283 | 5.329 | 5.4594 | 5.618 | 5.7099 | 5.902 | 6.0109 | 6.1162 | 6.2813 | 6.482 | 6.5752 | 6.7292 | 6.9231 | 6.5163 | 6.7131 | 6.7222 |  | 3 | 3 | 3 | 3 | 2.6667 | 2.6667 | 2.6667 | 3.25 | 4 | 4 | 4 | 4.3426 | 4.3417 | 4.208 | 4.2087 | 4.2944 | 4.2718 | 4.4448 | 4.467
0811 | Commercial and institutional | Commercial and institutional | 102 | Tractors (commercial and institutional) | Diesel | Diesel | A2 | 8<=Size (kW)<19 | 9.2219 | 9.5056 | 9.7667 | 10.0488 | 10.3294 | 10.6142 | 10.9131 | 11.1687 | 11.3969 | 11.6039 | 11.8986 | 12.1852 | 12.5469 | 12.9094 | 13.2636 | 13.6202 | 13.9732 | 14.3551 | 14.8102 | 14.8209 | 14.7985 | 14.8817 | 14.9785 | 15.2309 | 15.2908 | 15.4764 | 15.7035 | 15.8311 | 15.9129 | 16.0597 | 16.1194 | 16.1012 | 16.1757 | 16.1859 | 16.2362 | 16.2538 | 16.6005 | 16.863 | 17.1365 | 17.421
0811 | Commercial and institutional | Commercial and institutional | 102 | Tractors (commercial and institutional) | Diesel | Diesel | B | 19<=Size (kW)<37 | 16.0952 | 16.485 | 16.8671 | 17.2535 | 17.6382 | 18.0209 | 18.4251 | 18.7058 | 18.9986 | 19.365 | 19.7772 | 20.1454 | 20.5906 | 20.9938 | 21.4317 | 22 | 22.6032 | 23.31 | 24.0694 | 24.1973 | 24.3722 | 24.4394 | 25.0294 | 25.3704 | 25.5299 | 25.9072 | 26.2357 | 26.4807 | 26.7861 | 26.9496 | 27.0704 | 27.098 | 27.187 | 27.245 | 27.3185 | 27.3682 | 27.9606 | 28.6046 | 29.2074 | 29.7877
0811 | Commercial and institutional | Commercial and institutional | 102 | Tractors (commercial and institutional) | Diesel | Diesel | C | 37<=Size (kW)<56 | 28.3057 | 28.7345 | 29.1172 | 29.6063 | 30.2248 | 30.9048 | 31.6558 | 32.3998 | 33.1815 | 34.0248 | 34.9757 | 35.9699 | 37.0248 | 38.0632 | 39.1233 | 40.3262 | 41.5391 | 42.7779 | 44.0799 | 44.1001 | 44.3185 | 44.3853 | 44.5526 | 44.9537 | 44.9506 | 44.9248 | 44.8978 | 44.9756 | 45.2012 | 45.3495 | 45.3743 | 45.7217 | 45.9066 | 46.1512 | 46.4691 | 46.6038 | 47.828 | 48.9349 | 49.8927 | 50.9703
0811 | Commercial and institutional | Commercial and institutional | 102 | Tractors (commercial and institutional) | Diesel | Diesel | D | 56<=Size (kW)<75 | 36.5794 | 37.5927 | 38.6365 | 39.7592 | 40.9142 | 42.0975 | 43.3644 | 44.5295 | 45.8012 | 47.1383 | 48.4683 | 49.7564 | 51.0907 | 52.411 | 53.7595 | 55.2009 | 56.6696 | 58.2546 | 59.8669 | 59.9226 | 60.0767 | 60.1718 | 60.727 | 61.1106 | 61.3485 | 61.4841 | 61.8587 | 62.1127 | 62.3767 | 62.6563 | 62.7858 | 63.0051 | 63.2157 | 63.4776 | 63.5162 | 63.6495 | 65.218 | 66.6663 | 67.9285 | 69.3757
0811 | Commercial and institutional | Commercial and institutional | 102 | Tractors (commercial and institutional) | Diesel | Diesel | E | 75<=Size (kW)<130 | 54.0439 | 55.5409 | 57.0814 | 58.7002 | 60.2611 | 61.9314 | 63.6807 | 65.0657 | 66.5608 | 68.1616 | 69.9213 | 71.711 | 73.5628 | 75.2562 | 77.0519 | 79.1174 | 81.2567 | 83.7463 | 86.1758 | 86.4 | 87.5412 | 87.9778 | 88.0713 | 88.5702 | 88.8797 | 89.1629 | 89.6527 | 90.355 | 91.0938 | 92.1254 | 92.6748 | 93.2656 | 94.0668 | 94.67 | 93.3686 | 93.5604 | 95.875 | 98.0108 | 99.9477 | 102.143
0811 | Commercial and institutional | Commercial and institutional | 102 | Tractors (commercial and institutional) | Diesel | Diesel | F1 | 130<=Size (kW)<200 | 91.8086 | 94.3993 | 97.0296 | 99.7436 | 102.3375 | 104.9901 | 107.834 | 108.9648 | 111.3036 | 114.1838 | 116.8854 | 119.7272 | 123.3098 | 125.6301 | 129.2723 | 133.4871 | 136.4592 | 141.064 | 146.1612 | 145.8875 | 147.5155 | 149.9078 | 151.3789 | 151.8217 | 152.4918 | 152.9789 | 153.6689 | 155.093 | 156.4142 | 156.727 | 157.1424 | 158.2015 | 159.3487 | 159.781 | 160.9029 | 160.2566 | 163.8993 | 167.4794 | 170.1359 | 172.5649
0811 | Commercial and institutional | Commercial and institutional | 102 | Tractors (commercial and institutional) | Diesel | Diesel | F2 | 200<=Size (kW)<300 | 127.9978 | 131.3641 | 135.5342 | 138.6818 | 142.9877 | 147.5546 | 151.3842 | 155.1568 | 157.3099 | 159.9115 | 160.0853 | 165.3428 | 171.9856 | 178.0366 | 182.0258 | 186.7406 | 189.8192 | 193.984 | 201.7545 | 204.0526 | 205.325 | 221.5738 | 225.9376 | 226.6435 | 229.8985 | 228.1979 | 239.2679 | 240.0686 | 244.6839 | 248.0461 | 250.1269 | 246.4139 | 247.4534 | 245.7974 | 239.4957 | 236.592 | 241.6792 | 243.4141 | 246.2294 | 249.1885
0811 | Commercial and institutional | Commercial and institutional | 102 | Tractors (commercial and institutional) | Diesel | Diesel | F3 | 300<=Size (kW)<400 | [28 empty] | 308 | 319.4 | 303.7033 | 301.5969 | 331.3209 | 332.4655 | 317.5621 | 315.9144 | 321.7434 | 326.3068 | 330.5291 | 331.6075
0811 | Commercial and institutional | Commercial and institutional | 105 | Tractors (commercial and institutional) | Gasoline | Gasoline (4-Stroke) | SN4 | S>=225 | 23.4037 | 23.4037 | 23.4037 | 23.4037 | 23.4037 | 23.4037 | 23.4037 | 23.4037 | 23.4037 | 23.4037 | 23.4037 | 23.4037 | 23.4037 | 23.4037 | 23.4037 | 23.4037 | 23.4037 | 23.4037 | 23.4037 | 23.4037 | 23.4037
0811 | Commercial and institutional | Commercial and institutional | 112 | Tractors (commercial and institutional, not DMR) | Diesel | Diesel | C | 37<=Size (kW)<56 | 51.2 | 51.2 | 51.2 | 51.2 | 51.2 | 51.2 | 51.2 | 51.2 | 51.2 | 51.2 | 51.2 | 51.2 | 51.2 | 51.2 | 51.2 | 51.2 | 51.2 | 51.2
0811 | Commercial and institutional | Commercial and institutional | 116 | Telescopic loaders | Diesel | Diesel | D | 56<=Size (kW)<75 | [17 empty] | 72 | 72.6926 | 73.3763 | 73.387 | 73.3953 | 73.4039 | 73.413 | 73.4227 | 73.4333 | 73.4451 | 73.4585 | 73.4742 | 73.493 | 73.5164 | 73.5465 | 73.5875 | 73.6468 | 73.738 | 73.8666 | 74
0811 | Commercial and institutional | Commercial and institutional | 116 | Telescopic loaders | Diesel | Diesel | E | 75<=Size (kW)<130 | [20 empty] | 75 | 75.2979 | 75.4415 | 75.5934 | 75.6696 | 75.8406 | 76.1513 | 76.4166 | 76.8307 | 77.3302 | 77.7366 | 78.0045 | 78.3286 | 78.7096 | 78.9898 | 79.2149 | 79.2553 | 79.4279 | 79.528 | 79.6489
0811 | Commercial and institutional | Commercial and institutional | 118 | Tractors (commercial and institutional) | El | El | No | No | 15.154 | 15.154 | 15.154 | 15.154 | 15.154 | 15.154 | 15.154 | 15.154 | 15.154 | 15.154 | 15.154 | 15.154 | 15.154 | 15.154 | 15.154 | 15.154 | 15.154 | 15.154 | 15.154 | 15.4252 | 15.4396 | 15.7932 | 15.7714 | 14.9805 | 14.5801 | 12.014 | 12.0898 | 12.4265 | 14.231 | 14.8831 | 16.1089 | 15.8706 | 15.9568 | 16.7352 | 17.2691 | 16.9453 | 16.2287 | 12.8655 | 12.9928 | 13.8936
0811 | Commercial and institutional | Commercial and institutional | 126 | Fork lifts (El) | El | El | No | No | 8.0136 | 8.0136 | 8.0134 | 8.0135 | 8.0135 | 8.0136 | 8.0136 | 8.0131 | 8.0128 | 8.0132 | 8.0135 | 8.0131 | 8.0132 | 8.0458 | 8.0767 | 8.0218 | 8.0708 | 8.1328 | 8.1598 | 8.2001 | 8.2597 | 8.3327 | 8.4033 | 8.5316 | 8.5948 | 8.7089 | 8.7661 | 8.8216 | 8.8696 | 8.9118 | 8.9441 | 8.9671 | 8.9819 | 8.9899 | 8.9937 | 8.9947 | 8.9928 | 8.9902 | 8.9877 | 8.9851
0811 | Commercial and institutional | Commercial and institutional | 132 | Vertical cutters (professional) | Gasoline | Gasoline (4-Stroke) | SN3 | 100<=S<225 | 3.5 | 3.5 | 3.5 | 3.5 | 3.5 | 3.5 | 3.5 | 3.5 | 3.5 | 3.5 | 3.5 | 3.5 | 3.5 | 3.5 | 3.5 | 3.5 | 3.5 | 3.5 | 3.5 | 3.5 | 3.5 | 3.5 | 3.5 | 3.5 | 3.5 | 3.5 | 3.5 | 3.5 | 3.5 | 3.5 | 3.5 | 3.5 | 3.5 | 3.5 | 3.5 | 3.5 | 3.5 | 3.5 | 3.5 | 3.5
0811 | Commercial and institutional | Commercial and institutional | 134 | Blowers (professional) | Gasoline | Gasoline (2-Stroke) | SH2 | 20<=S<50 | [8 empty] | 1 | 1 | 1 | 1 | 1 | 1 | 1 | 1 | 1 | 1 | 1 | 1 | 1 | 1 | 1 | 1 | 1 | 1 | 1 | 1 | 1 | 1 | 1 | 1 | 1 | 1 | 1 | 1 | 1 | 1 | 1 | 1 | bar: 60 to 74
0811 | Commercial and institutional | Commercial and institutional | 135 | Garden shredders (professional) | Gasoline | Gasoline (4-Stroke) | SN1 | S<66 | 6 | 6 | 6 | 6 | 6 | 6 | 6 | 6 | 6 | 6 | 6 | 6 | 6 | 6 | 6 | 6 | 6 | 6 | 6 | 6 | 6 | 6 | 6 | 6 | 6 | 6 | 6 | 6 | 6 | 6 | 6 | 6 | 6 | 6 | 6 | 6 | 6 | 6 | 6 | 6
0811 | Commercial and institutional | Commercial and institutional | 137 | Lawn movers Accu (professional) | El | El | No | No | [21 empty] | 2.5 | 2.5 | 2.5 | 2.5 | 2.5 | 2.5 | 2.5 | 2.5 | 2.5 | 2.5 | 2.5 | 2.5 | 2.5 | 2.5 | 2.5 | 2.5 | 2.5 | 2.5 | 2.5
0811 | Commercial and institutional | Commercial and institutional | 140 | Lawn movers Robot (professional) | El | El | No | No | [25 empty] | 0 | 0 | 0 | 0 | 0 | 0 | 0 | 0 | 0 | 0 | 0 | 0 | 0 | 0 | 0
0811 | Commercial and institutional | Commercial and institutional | 142 | Chain saws Accu < 35V (professional) | El | El | No | No | [30 empty] | 1.4 | 1.4 | 1.4 | 1.4 | 1.4 | 1.4 | 1.4 | 1.4 | 1.4 | 1.4
0811 | Commercial and institutional | Commercial and institutional | 144 | Chain saws Accu > 36V (professional) | El | El | No | No | [29 empty] | 1.8 | 1.8 | 1.8 | 1.8 | 1.8 | 1.8 | 1.8 | 1.8 | 1.8 | 1.8 | 1.8
0811 | Commercial and institutional | Commercial and institutional | 146 | Chain saws Cable (professional) | El | El | No | No | 1.9 | 1.9 | 1.9 | 1.9 | 1.9 | 1.9 | 1.9 | 1.9 | 1.9 | 1.9 | 1.9 | 1.9 | 1.9 | 1.9 | 1.9 | 1.9 | 1.9 | 1.9 | 1.9 | 1.9 | 1.9 | 1.9 | 1.9 | 1.9 | 1.9 | 1.9 | 1.9 | 1.9 | 1.9 | 1.9 | 1.9 | 1.9 | 1.9 | 1.9 | 1.9 | 1.9 | 1.9 | 1.9 | 1.9 | 1.9
0811 | Commercial and institutional | Commercial and institutional | 148 | Hedge cutters Accu < 35V (professional) | El | El | No | No | [21 empty] | 0.4 | 0.4 | 0.4 | 0.4 | 0.4 | 0.4 | 0.4 | 0.4 | 0.4 | 0.4 | 0.4 | 0.4 | 0.4 | 0.4 | 0.4 | 0.4 | 0.4 | 0.4 | 0.4
0811 | Commercial and institutional | Commercial and institutional | 150 | Hedge cutters Accu > 36V (professional) | El | El | No | No | [25 empty] | 0.5 | 0.5 | 0.5 | 0.5 | 0.5 | 0.5 | 0.5 | 0.5 | 0.5 | 0.5 | 0.5 | 0.5 | 0.5 | 0.5 | 0.5
0811 | Commercial and institutional | Commercial and institutional | 152 | Hedge cutters Cable (professional) | El | El | No | No | 0.5 | 0.5 | 0.5 | 0.5 | 0.5 | 0.5 | 0.5 | 0.5 | 0.5 | 0.5 | 0.5 | 0.5 | 0.5 | 0.5 | 0.5 | 0.5 | 0.5 | 0.5 | 0.5 | 0.5 | 0.5 | 0.5 | 0.5 | 0.5 | 0.5 | 0.5 | 0.5 | 0.5 | 0.5 | 0.5 | 0.5 | 0.5 | 0.5 | 0.5 | 0.5 | 0.5 | 0.5 | 0.5 | 0.5 | 0.5
0811 | Commercial and institutional | Commercial and institutional | 154 | Hedge cutters One hand (professional) | El | El | No | No | [30 empty] | 0.6 | 0.6 | 0.6 | 0.6 | 0.6 | 0.6 | 0.6 | 0.6 | 0.6 | 0.6
0811 | Commercial and institutional | Commercial and institutional | 156 | Trimmers Accu < 35V (professionel) | El | El | No | No | [21 empty] | 0.5 | 0.5 | 0.5 | 0.5 | 0.5 | 0.5 | 0.5 | 0.5 | 0.5 | 0.5 | 0.5 | 0.5 | 0.5 | 0.5 | 0.5 | 0.5 | 0.5 | 0.5 | 0.5
0811 | Commercial and institutional | Commercial and institutional | 158 | Trimmers Accu > 36V (professional) | El | El | No | No | [30 empty] | 0.8 | 0.8 | 0.8 | 0.8 | 0.8 | 0.8 | 0.8 | 0.8 | 0.8 | 0.8
0811 | Commercial and institutional | Commercial and institutional | 164 | Blowers Accu (professional) | El | El | No | No | [30 empty] | 1 | 1 | 1 | 1 | 1 | 1 | 1 | 1 | 1 | 1

## Annex 3B-11-3
Annex 11-3: Engine load factor (weighted by total engine kWh output) per machine type for non road mobile machinery 1985-2024, grouped into sector, fuel type, engine type and engine size class
SNAPCode | SNAP category | Sector (Eng) | TechID | EquipmentName (Eng) | Fuel type | Engine type | SizeClass2 | SizeClass2_int | 1985 | 1986 | 1987 | 1988 | 1989 | 1990 | 1991 | 1992 | 1993 | 1994 | 1995 | 1996 | 1997 | 1998 | 1999 | 2000 | 2001 | 2002 | 2003 | 2004 | 2005 | 2006 | 2007 | 2008 | 2009 | 2010 | 2011 | 2012 | 2013 | 2014 | 2015 | 2016 | 2017 | 2018 | 2019 | 2020 | 2021 | 2022 | 2023 | 2024
0806 | Agriculture | Agriculture | 1 | Tractors (agriculture) | Diesel | Diesel | A1 | Size (kW)<8 | 0.3 | 0.3 | 0.3 | 0.3 | 0.3 | 0.3 | 0.3 | 0.3 | 0.3 | 0.3 | 0.3 | 0.3 | 0.3 | 0.3 | 0.3 | 0.3 | 0.3 | 0.3 | 0.3 | 0.3 | 0.3 | 0.3 | 0.3 | 0.3 | 0.3 | 0.3 | 0.3 | 0.3 | 0.3 | 0.3 | 0.3 | 0.3 | 0.3 | 0.3 | 0.3 | 0.3 | 0.3 | 0.3 | 0.3 | 0.3
0806 | Agriculture | Agriculture | 1 | Tractors (agriculture) | Diesel | Diesel | A2 | 8<=Size (kW)<19 | 0.3 | 0.3 | 0.3 | 0.3 | 0.3 | 0.3 | 0.3 | 0.3 | 0.3 | 0.3 | 0.3 | 0.3 | 0.3 | 0.3 | 0.3 | 0.3 | 0.3 | 0.3 | 0.3 | 0.3 | 0.3 | 0.3 | 0.3 | 0.3 | 0.3 | 0.3 | 0.3 | 0.3 | 0.3 | 0.3 | 0.3 | 0.3 | 0.3 | 0.3 | 0.3 | 0.3 | 0.3 | 0.3 | 0.3 | 0.3
0806 | Agriculture | Agriculture | 1 | Tractors (agriculture) | Diesel | Diesel | B | 19<=Size (kW)<37 | 0.3 | 0.3 | 0.3 | 0.3 | 0.3 | 0.3 | 0.3 | 0.3 | 0.3 | 0.3 | 0.3 | 0.3 | 0.3 | 0.3 | 0.3 | 0.3 | 0.3 | 0.3 | 0.3 | 0.3 | 0.3 | 0.3 | 0.3 | 0.3 | 0.3 | 0.3 | 0.3 | 0.3 | 0.3 | 0.3 | 0.3 | 0.3 | 0.3 | 0.3 | 0.3 | 0.3 | 0.3 | 0.3 | 0.3 | 0.3
0806 | Agriculture | Agriculture | 1 | Tractors (agriculture) | Diesel | Diesel | C | 37<=Size (kW)<56 | 0.3 | 0.3 | 0.3 | 0.3 | 0.3 | 0.3 | 0.3 | 0.3 | 0.3 | 0.3 | 0.3 | 0.3 | 0.3 | 0.3 | 0.3 | 0.3 | 0.3 | 0.3 | 0.3 | 0.3 | 0.3 | 0.3 | 0.3 | 0.3 | 0.3 | 0.3 | 0.3 | 0.3 | 0.3 | 0.3 | 0.3 | 0.3 | 0.3 | 0.3 | 0.3 | 0.3 | 0.3 | 0.3 | 0.3 | 0.3
0806 | Agriculture | Agriculture | 1 | Tractors (agriculture) | Diesel | Diesel | D | 56<=Size (kW)<75 | 0.3 | 0.3 | 0.3 | 0.3 | 0.3 | 0.3 | 0.3 | 0.3 | 0.3 | 0.3 | 0.3 | 0.3 | 0.3 | 0.3 | 0.3 | 0.3 | 0.3 | 0.3 | 0.3 | 0.3 | 0.3 | 0.3 | 0.3 | 0.3 | 0.3 | 0.3 | 0.3 | 0.3 | 0.3 | 0.3 | 0.3 | 0.3 | 0.3 | 0.3 | 0.3 | 0.3 | 0.3 | 0.3 | 0.3 | 0.3
0806 | Agriculture | Agriculture | 1 | Tractors (agriculture) | Diesel | Diesel | E | 75<=Size (kW)<130 | 0.3 | 0.3 | 0.3 | 0.3 | 0.3 | 0.3 | 0.3 | 0.3 | 0.3 | 0.3 | 0.3 | 0.3 | 0.3 | 0.3 | 0.3 | 0.3 | 0.3 | 0.3 | 0.30167 | 0.30505 | 0.30857 | 0.31053 | 0.31077 | 0.311 | 0.31124 | 0.31192 | 0.31214 | 0.31174 | 0.312 | 0.31347 | 0.31459 | 0.3156 | 0.31675 | 0.31768 | 0.31993 | 0.32226 | 0.33177 | 0.33618 | 0.33708 | 0.34008
0806 | Agriculture | Agriculture | 1 | Tractors (agriculture) | Diesel | Diesel | F1 | 130<=Size (kW)<200 | 0.30001 | 0.3 | 0.3 | 0.3 | 0.31176 | 0.33543 | 0.34644 | 0.34351 | 0.34055 | 0.34875 | 0.36281 | 0.36652 | 0.38128 | 0.3925 | 0.3925 | 0.39886 | 0.39951 | 0.39996 | 0.39924 | 0.39943 | 0.4 | 0.39976 | 0.4 | 0.4 | 0.4 | 0.4 | 0.4 | 0.4 | 0.4 | 0.4 | 0.4 | 0.4 | 0.4 | 0.4 | 0.4 | 0.4 | 0.4 | 0.4 | 0.4 | 0.4
0806 | Agriculture | Agriculture | 1 | Tractors (agriculture) | Diesel | Diesel | F2 | 200<=Size (kW)<300 | 0.39571 | 0.3994 | 0.39971 | 0.39971 | 0.39971 | 0.4 | 0.4 | 0.4 | 0.4 | 0.4 | 0.4 | 0.4 | 0.4 | 0.4 | 0.4 | 0.4 | 0.4 | 0.4 | 0.4 | 0.4 | 0.4 | 0.4 | 0.4 | 0.4 | 0.4 | 0.4 | 0.4 | 0.4 | 0.4 | 0.4 | 0.4 | 0.4 | 0.4 | 0.4 | 0.4 | 0.4 | 0.4 | 0.4 | 0.4 | 0.4
0806 | Agriculture | Agriculture | 1 | Tractors (agriculture) | Diesel | Diesel | F3 | 300<=Size (kW)<400 | 0.4 | 0.4 | 0.4 | 0.4 | 0.4 | 0.4 | 0.4 | 0.4 | 0.4 | 0.4 | 0.4 | 0.4 | 0.4 | 0.4 | 0.4 | 0.4 | 0.4 | 0.4 | 0.4 | 0.4 | 0.4 | 0.4 | 0.4 | 0.4 | 0.4 | 0.4 | 0.4 | 0.4 | 0.4 | 0.4 | 0.4 | 0.4 | 0.4 | 0.4 | 0.4 | 0.4 | 0.4 | 0.4 | 0.4 | 0.4
0806 | Agriculture | Agriculture | 1 | Tractors (agriculture) | Diesel | Diesel | F4 | Size (kW) >=400 | 0.4 | 0.4 | 0.4 | 0.4 | 0.4 | 0.4 | 0.4 | 0.4 | 0.4 | 0.4 | 0.4 | 0.4 | 0.4 | 0.4 | 0.4 | 0.4 | 0.4 | 0.4 | 0.4 | 0.4 | 0.4 | 0.4 | 0.4 | 0.4 | 0.4 | 0.4 | 0.4 | 0.4 | 0.4 | 0.4 | 0.4 | 0.4 | 0.4 | 0.4 | 0.4 | 0.4 | 0.4 | 0.4 | 0.4 | 0.4
0806 | Agriculture | Agriculture | 2 | Harvesters | Diesel | Diesel | C | 37<=Size (kW)<56 | 0.65 | 0.65 | 0.65 | 0.65 | 0.65 | 0.65 | 0.65 | 0.65 | 0.65 | 0.65 | 0.65 | 0.65 | 0.65 | 0.65 | 0.65 | 0.65 | 0.65 | 0.65 | 0.65 | 0.65 | 0.65 | 0.65 | 0.65 | 0.65 | 0.65 | 0.65 | 0.65 | 0.65 | 0.65
0806 | Agriculture | Agriculture | 2 | Harvesters | Diesel | Diesel | D | 56<=Size (kW)<75 | 0.65 | 0.65 | 0.65 | 0.65 | 0.65 | 0.65 | 0.65 | 0.65 | 0.65 | 0.65 | 0.65 | 0.65 | 0.65 | 0.65 | 0.65 | 0.65 | 0.65 | 0.65 | 0.65 | 0.65 | 0.65 | 0.65 | 0.65 | 0.65 | 0.65 | 0.65 | 0.65 | 0.65 | 0.65 | 0.65 | 0.65 | 0.65 | 0.65 | 0.65 | 0.65 | 0.65 | 0.65
0806 | Agriculture | Agriculture | 2 | Harvesters | Diesel | Diesel | E | 75<=Size (kW)<130 | 0.65 | 0.65 | 0.65 | 0.65 | 0.65 | 0.65 | 0.65 | 0.65 | 0.65 | 0.65 | 0.65 | 0.65 | 0.65 | 0.65 | 0.65 | 0.65 | 0.65 | 0.65 | 0.65 | 0.65 | 0.65 | 0.65 | 0.65 | 0.65 | 0.65 | 0.65 | 0.65 | 0.65 | 0.65 | 0.65 | 0.65 | 0.65 | 0.65 | 0.65 | 0.65 | 0.65 | 0.65 | 0.65 | 0.65 | 0.65
0806 | Agriculture | Agriculture | 2 | Harvesters | Diesel | Diesel | F1 | 130<=Size (kW)<200 | [5 empty] | 0.65 | 0.65 | 0.65 | 0.65 | 0.65 | 0.65 | 0.65 | 0.65 | 0.65 | 0.65 | 0.65 | 0.65 | 0.65 | 0.65 | 0.65 | 0.65 | 0.65 | 0.65 | 0.65 | 0.65 | 0.65 | 0.65 | 0.65 | 0.65 | 0.65 | 0.65 | 0.65 | 0.65 | 0.65 | 0.65 | 0.65 | 0.65 | 0.65 | 0.65 | 0.65
0806 | Agriculture | Agriculture | 2 | Harvesters | Diesel | Diesel | F2 | 200<=Size (kW)<300 | [13 empty] | 0.65 | 0.65 | 0.65 | 0.65 | 0.65 | 0.65 | 0.65 | 0.65 | 0.65 | 0.65 | 0.65 | 0.65 | 0.65 | 0.65 | 0.65 | 0.65 | 0.65 | 0.65 | 0.65 | 0.65 | 0.65 | 0.65 | 0.65 | 0.65 | 0.65 | 0.65 | 0.65
0806 | Agriculture | Agriculture | 2 | Harvesters | Diesel | Diesel | F3 | 300<=Size (kW)<400 | 2003: 0.65; 2004: 0.65; 2005: 0.65; 2006: 0.65; 2007: 0.65; 2008: 0.65; 2009: 0.65; 2010: 0.65; 2011: 0.65; 2012: 0.65; 2013: 0.65; 2014: 0.65; 2015: 0.65; 2016: 0.65; 2017: 0.65; 2018: 0.65; 2019: 0.65; 2020: 0.65; 2021: 0.65; 2022: 0.65; 2023: 0.65; 2024: 0.65
0806 | Agriculture | Agriculture | 33 | Telescopic loaders | Diesel | Diesel | D | 56<=Size (kW)<75 | [9 empty] | 0.65 | 0.65 | 0.65 | 0.65 | 0.65 | 0.65 | 0.65 | 0.65 | 0.65 | 0.65 | 0.65 | 0.65 | 0.65 | 0.65 | 0.65 | 0.65 | 0.65 | 0.65 | 0.65 | 0.65 | 0.65 | 0.65 | 0.65 | 0.65 | 0.65 | 0.65 | 0.65 | 0.65
0806 | Agriculture | Agriculture | 33 | Telescopic loaders | Diesel | Diesel | E | 75<=Size (kW)<130 | 2005: 0.65; 2006: 0.65; 2007: 0.65; 2008: 0.65; 2009: 0.65; 2010: 0.65; 2011: 0.65; 2012: 0.65; 2013: 0.65; 2014: 0.65; 2015: 0.65; 2016: 0.65; 2017: 0.65; 2018: 0.65; 2019: 0.65; 2020: 0.65; 2021: 0.65; 2022: 0.65; 2023: 0.65; 2024: 0.65
0806 | Agriculture | Agriculture | 34 | ATV Professional | Gasoline | Gasoline (4-Stroke) | No | No | [7 empty] | 0.5 | 0.5 | 0.5 | 0.5 | 0.5 | 0.5 | 0.5 | 0.5 | 0.5 | 0.5 | 0.5 | 0.5 | 0.5 | 0.5 | 0.5 | 0.5 | 0.5 | 0.5 | 0.5 | 0.5 | 0.5 | 0.5 | 0.5 | 0.5 | 0.5 | 0.5 | 0.5 | 0.5 | 0.5 | 0.5 | 0.5 | 0.5 | 0.5
0806 | Agriculture | Agriculture | 35 | ATV Private | Gasoline | Gasoline (4-Stroke) | No | No | [15 empty] | 0.5 | 0.5 | 0.5 | 0.5 | 0.5 | 0.5 | 0.5 | 0.5 | 0.5 | 0.5 | 0.5 | 0.5 | 0.5 | 0.5 | 0.5 | 0.5 | 0.5 | 0.5 | 0.5 | 0.5 | 0.5 | 0.5 | 0.5 | 0.5 | 0.5
0806 | Agriculture | Agriculture | 36 | Sweepers | Gasoline | Gasoline (4-Stroke) | SN3 | 100<=S<225 | 0.3 | 0.3 | 0.3 | 0.3 | 0.3 | 0.3 | 0.3 | 0.3 | 0.3 | 0.3 | 0.3 | 0.3 | 0.3 | 0.3 | 0.3 | 0.3 | 0.3 | 0.3 | 0.3 | 0.3 | 0.3 | 0.3 | 0.3 | 0.3 | 0.3 | 0.3 | 0.3 | 0.3 | 0.3 | 0.3 | 0.3 | 0.3 | 0.3 | 0.3 | 0.3 | 0.3 | 0.3 | 0.3 | 0.3 | 0.3
0806 | Agriculture | Agriculture | 37 | Bedding machines | Gasoline | Gasoline (4-Stroke) | SN3 | 100<=S<225 | 0.3 | 0.3 | 0.3 | 0.3 | 0.3 | 0.3 | 0.3 | 0.3 | 0.3 | 0.3 | 0.3 | 0.3 | 0.3 | 0.3 | 0.3 | 0.3 | 0.3 | 0.3 | 0.3 | 0.3 | 0.3 | 0.3 | 0.3 | 0.3 | 0.3 | 0.3 | 0.3 | 0.3 | 0.3 | 0.3 | 0.3 | 0.3 | 0.3 | 0.3 | 0.3 | 0.3 | 0.3 | 0.3 | 0.3 | 0.3
0806 | Agriculture | Agriculture | 38 | Fodder trucks | Gasoline | Gasoline (4-Stroke) | SN4 | S>=225 | 0.4 | 0.4 | 0.4 | 0.4 | 0.4 | 0.4 | 0.4 | 0.4 | 0.4 | 0.4 | 0.4 | 0.4 | 0.4 | 0.4 | 0.4 | 0.4 | 0.4 | 0.4 | 0.4 | 0.4 | 0.4 | 0.4 | 0.4 | 0.4 | 0.4 | 0.4 | 0.4 | 0.4 | 0.4 | 0.4 | 0.4 | 0.4 | 0.4 | 0.4 | 0.4 | 0.4 | 0.4 | 0.4 | 0.4 | 0.4
0806 | Agriculture | Agriculture | 59 | Self-propelled vehicles | Diesel | Diesel | D | 56<=Size (kW)<75 | 1985: 0.75; 1986: 0.75; 1987: 0.75; 1988: 0.75; 1989: 0.75; 1990: 0.75; 1991: 0.75; 1992: 0.75; 1993: 0.75; 1994: 0.75; 1995: 0.75; 1996: 0.75; 1997: 0.75; 1998: 0.75; 1999: 0.75; 2000: 0.75; 2001: 0.75; 2002: 0.75; 2003: 0.75; 2004: 0.75; 2005: 0.75
0806 | Agriculture | Agriculture | 59 | Self-propelled vehicles | Diesel | Diesel | E | 75<=Size (kW)<130 | 2006: 0.75; 2007: 0.75; 2008: 0.75; 2009: 0.75; 2010: 0.75; 2011: 0.75; 2012: 0.75; 2013: 0.75
0806 | Agriculture | Agriculture | 59 | Self-propelled vehicles | Diesel | Diesel | F1 | 130<=Size (kW)<200 | 2014: 0.75; 2015: 0.75; 2016: 0.75; 2017: 0.75; 2018: 0.75; 2019: 0.75; 2020: 0.75; 2021: 0.75; 2022: 0.75; 2023: 0.75; 2024: 0.75
0806 | Agriculture | Agriculture | 60 | Scrapers | Gasoline | Gasoline (4-Stroke) | SN3 | 100<=S<225 | 0.3 | 0.3 | 0.3 | 0.3 | 0.3 | 0.3 | 0.3 | 0.3 | 0.3 | 0.3 | 0.3 | 0.3 | 0.3 | 0.3 | 0.3 | 0.3 | 0.3 | 0.3 | 0.3 | 0.3 | 0.3 | 0.3 | 0.3 | 0.3 | 0.3 | 0.3 | 0.3 | 0.3 | 0.3 | 0.3 | 0.3 | 0.3 | 0.3 | 0.3 | 0.3 | 0.3 | 0.3 | 0.3 | 0.3 | 0.3
0806 | Agriculture | Agriculture | 61 | Other (gasoline) | Gasoline | Gasoline (4-Stroke) | SN3 | 100<=S<225 | 0.4 | 0.4 | 0.4 | 0.4 | 0.4 | 0.4 | 0.4 | 0.4 | 0.4 | 0.4 | 0.4 | 0.4 | 0.4 | 0.4 | 0.4 | 0.4 | 0.4 | 0.4 | 0.4 | 0.4 | 0.4 | 0.4 | 0.4 | 0.4 | 0.4 | 0.4 | 0.4 | 0.4 | 0.4 | 0.4 | 0.4 | 0.4 | 0.4 | 0.4 | 0.4 | 0.4 | 0.4 | 0.4 | 0.4 | 0.4
0806 | Agriculture | Agriculture | 97 | Tractors (agriculture, certified) | Gasoline | Gasoline (4-Stroke) | SN4 | S>=225 | 1985: 0.4; 1986: 0.4; 1987: 0.4; 1988: 0.4; 1989: 0.4; 1990: 0.4; 1991: 0.4; 1992: 0.4; 1993: 0.4; 1994: 0.4; 1995: 0.4; 1996: 0.4; 1997: 0.4; 1998: 0.4; 1999: 0.4; 2000: 0.4; 2001: 0.4; 2002: 0.4; 2003: 0.4; 2004: 0.4; 2005: 0.4
0806 | Agriculture | Agriculture | 98 | Tractors (agriculture, non certified) | Gasoline | Gasoline (4-Stroke) | SN4 | S>=225 | 1985: 0.4; 1986: 0.4; 1987: 0.4; 1988: 0.4; 1989: 0.4; 1990: 0.4; 1991: 0.4; 1992: 0.4; 1993: 0.4; 1994: 0.4; 1995: 0.4; 1996: 0.4; 1997: 0.4; 1998: 0.4; 1999: 0.4; 2000: 0.4; 2001: 0.4; 2002: 0.4; 2003: 0.4; 2004: 0.4; 2005: 0.4
0806 | Agriculture | Agriculture | 108 | Tractors (agriculture, not DMR) | Diesel | Diesel | C | 37<=Size (kW)<56 | 1985: 0.3; 1986: 0.3; 1987: 0.3; 1988: 0.3; 1989: 0.3; 1990: 0.3; 1991: 0.3; 1992: 0.3; 1993: 0.3; 1994: 0.3; 1995: 0.3; 1996: 0.3; 1997: 0.3; 1998: 0.3; 1999: 0.3; 2000: 0.3; 2001: 0.3; 2002: 0.3
0806 | Agriculture | Machine pools | 39 | Tractors (machine pools) | Diesel | Diesel | A1 | Size (kW)<8 | 2007: 0.3; 2008: 0.3; 2009: 0.3; 2010: 0.3; 2011: 0.3; 2012: 0.3
0806 | Agriculture | Machine pools | 39 | Tractors (machine pools) | Diesel | Diesel | A2 | 8<=Size (kW)<19 | 0.3 | 0.3 | 0.3 | 0.3 | 0.3 | 0.3 | 0.3 | 0.3 | 0.3 | 0.3 | 0.3 | 0.3 | 0.3 | 0.3 | 0.3 | 0.3 | 0.3 | 0.3 | 0.3 | 0.3 | 0.3 | 0.3 | 0.3 | 0.3 | 0.3 | 0.3 | 0.3 | 0.3 | 0.3 | 0.3 | 0.3 | 0.3 | 0.3 | 0.3 | 0.3 | 0.3 | 0.3 | 0.3 | 0.3 | 0.3
0806 | Agriculture | Machine pools | 39 | Tractors (machine pools) | Diesel | Diesel | B | 19<=Size (kW)<37 | 0.3 | 0.3 | 0.3 | 0.3 | 0.3 | 0.3 | 0.3 | 0.3 | 0.3 | 0.3 | 0.3 | 0.3 | 0.3 | 0.3 | 0.3 | 0.3 | 0.3 | 0.3 | 0.3 | 0.3 | 0.3 | 0.3 | 0.3 | 0.3 | 0.3 | 0.3 | 0.3 | 0.3 | 0.3 | 0.3 | 0.3 | 0.3 | 0.3 | 0.3 | 0.3 | 0.3 | 0.3 | 0.3 | 0.3 | 0.3
0806 | Agriculture | Machine pools | 39 | Tractors (machine pools) | Diesel | Diesel | C | 37<=Size (kW)<56 | 0.3 | 0.3 | 0.3 | 0.3 | 0.3 | 0.3 | 0.3 | 0.3 | 0.3 | 0.3 | 0.3 | 0.3 | 0.3 | 0.3 | 0.3 | 0.3 | 0.3 | 0.3 | 0.3 | 0.3 | 0.3 | 0.3 | 0.3 | 0.3 | 0.3 | 0.3 | 0.3 | 0.3 | 0.3 | 0.3 | 0.3 | 0.3 | 0.3 | 0.3 | 0.3 | 0.3 | 0.3 | 0.3 | 0.3 | 0.3
0806 | Agriculture | Machine pools | 39 | Tractors (machine pools) | Diesel | Diesel | D | 56<=Size (kW)<75 | 0.3 | 0.3 | 0.3 | 0.3 | 0.3 | 0.3 | 0.3 | 0.3 | 0.3 | 0.3 | 0.3 | 0.3 | 0.3 | 0.3 | 0.3 | 0.3 | 0.3 | 0.3 | 0.3 | 0.3 | 0.3 | 0.3 | 0.3 | 0.3 | 0.3 | 0.3 | 0.3 | 0.3 | 0.3 | 0.3 | 0.3 | 0.3 | 0.3 | 0.3 | 0.3 | 0.3 | 0.3 | 0.3 | 0.3 | 0.3
0806 | Agriculture | Machine pools | 39 | Tractors (machine pools) | Diesel | Diesel | E | 75<=Size (kW)<130 | 0.3 | 0.3 | 0.3 | 0.3 | 0.3 | 0.3 | 0.3 | 0.3 | 0.3 | 0.3 | 0.3 | 0.3 | 0.3 | 0.3 | 0.3 | 0.3 | 0.30002 | 0.3036 | 0.31105 | 0.31658 | 0.32226 | 0.32671 | 0.32069 | 0.3213 | 0.32546 | 0.32677 | 0.33544 | 0.33246 | 0.33336 | 0.33335 | 0.33526 | 0.33631 | 0.33425 | 0.33807 | 0.33986 | 0.34319 | 0.34292 | 0.34932 | 0.35416 | 0.36328
0806 | Agriculture | Machine pools | 39 | Tractors (machine pools) | Diesel | Diesel | F1 | 130<=Size (kW)<200 | 0.3 | 0.3 | 0.3 | 0.31609 | 0.33831 | 0.34522 | 0.34904 | 0.34916 | 0.3494 | 0.36987 | 0.36812 | 0.3806 | 0.39907 | 0.39552 | 0.39578 | 0.39975 | 0.39985 | 0.39992 | 0.39998 | 0.39998 | 0.39999 | 0.39999 | 0.4 | 0.4 | 0.4 | 0.4 | 0.39999 | 0.4 | 0.4 | 0.4 | 0.4 | 0.4 | 0.4 | 0.4 | 0.4 | 0.4 | 0.4 | 0.39999 | 0.4 | 0.4
0806 | Agriculture | Machine pools | 39 | Tractors (machine pools) | Diesel | Diesel | F2 | 200<=Size (kW)<300 | 0.39282 | 0.4 | 0.4 | 0.4 | 0.4 | 0.4 | 0.4 | 0.4 | 0.4 | 0.4 | 0.4 | 0.4 | 0.4 | 0.4 | 0.4 | 0.4 | 0.4 | 0.4 | 0.4 | 0.4 | 0.4 | 0.4 | 0.4 | 0.4 | 0.4 | 0.4 | 0.4 | 0.4 | 0.4 | 0.4 | 0.4 | 0.4 | 0.4 | 0.4 | 0.4 | 0.4 | 0.4 | 0.4 | 0.4 | 0.4
0806 | Agriculture | Machine pools | 39 | Tractors (machine pools) | Diesel | Diesel | F3 | 300<=Size (kW)<400 | 2010: 0.4; 2011: 0.4; 2012: 0.4; 2013: 0.4; 2014: 0.4; 2015: 0.4; 2016: 0.4; 2017: 0.4; 2018: 0.4; 2019: 0.4; 2020: 0.4; 2021: 0.4; 2022: 0.4; 2023: 0.4; 2024: 0.4
0806 | Agriculture | Machine pools | 39 | Tractors (machine pools) | Diesel | Diesel | F4 | Size (kW) >=400 | 2015: 0.4; 2016: 0.4; 2017: 0.4; 2018: 0.4; 2019: 0.4; 2020: 0.4; 2021: 0.4; 2022: 0.4; 2023: 0.4; 2024: 0.4
0806 | Agriculture | Machine pools | 40 | Harvesters (machine pools) | Diesel | Diesel | E | 75<=Size (kW)<130 | 1985: 0.8; 1986: 0.8; 1987: 0.8
0806 | Agriculture | Machine pools | 40 | Harvesters (machine pools) | Diesel | Diesel | F1 | 130<=Size (kW)<200 | 1988: 0.8; 1989: 0.8; 1990: 0.8; 1991: 0.8; 1992: 0.8; 1993: 0.8; 1994: 0.8; 1995: 0.8
0806 | Agriculture | Machine pools | 40 | Harvesters (machine pools) | Diesel | Diesel | F2 | 200<=Size (kW)<300 | [11 empty] | 0.8 | 0.8 | 0.8 | 0.8 | 0.8 | 0.8 | 0.8 | 0.8 | 0.8 | 0.8 | 0.8 | 0.8 | 0.8 | 0.8 | 0.8 | 0.8 | 0.8 | 0.8 | 0.8 | 0.8 | 0.8 | 0.8 | 0.8 | 0.8 | 0.8 | 0.8 | 0.8 | 0.8 | 0.8
0806 | Agriculture | Machine pools | 41 | Self-propelled vehicles (machine pools) | Diesel | Diesel | F2 | 200<=Size (kW)<300 | [8 empty] | 0.75 | 0.75 | 0.75 | 0.75 | 0.75 | 0.75 | 0.75 | 0.75 | 0.75 | 0.75 | 0.75 | 0.75 | 0.75 | 0.75 | 0.75 | 0.75 | 0.75 | 0.75 | 0.75 | 0.75 | 0.75 | 0.75 | 0.75 | 0.75 | 0.75 | 0.75 | 0.75 | 0.75 | 0.75 | 0.75 | 0.75 | 0.75
0806 | Agriculture | Machine pools | 99 | Tractors (machine pools) | Gasoline | Gasoline (4-Stroke) | SN4 | S>=225 | 1985: 0.4; 1986: 0.4; 1987: 0.4; 1988: 0.4; 1989: 0.4; 1990: 0.4; 1991: 0.4; 1992: 0.4; 1993: 0.4; 1994: 0.4; 1995: 0.4; 1996: 0.4; 1997: 0.4; 1998: 0.4; 1999: 0.4; 2000: 0.4; 2001: 0.4; 2002: 0.4; 2003: 0.4; 2004: 0.4; 2005: 0.4
0806 | Agriculture | Machine pools | 109 | Tractors (machine pools, not DMR) | Diesel | Diesel | C | 37<=Size (kW)<56 | 1985: 0.3; 1986: 0.3; 1987: 0.3; 1988: 0.3; 1989: 0.3; 1990: 0.3; 1991: 0.3; 1992: 0.3; 1993: 0.3; 1994: 0.3; 1995: 0.3; 1996: 0.3; 1997: 0.3; 1998: 0.3; 1999: 0.3; 2000: 0.3; 2001: 0.3; 2002: 0.3
0807 | Forestry | Forestry | 13 | Harvesters (forestry) | Diesel | Diesel | D | 56<=Size (kW)<75 | 1985: 0.5; 1986: 0.5; 1987: 0.5; 1988: 0.5; 1989: 0.5; 1990: 0.5; 1991: 0.5; 1992: 0.5
0807 | Forestry | Forestry | 13 | Harvesters (forestry) | Diesel | Diesel | E | 75<=Size (kW)<130 | 1993: 0.5; 1994: 0.5; 1995: 0.5; 1996: 0.5; 1997: 0.5; 1998: 0.5; 1999: 0.5; 2000: 0.5; 2001: 0.5; 2002: 0.5; 2003: 0.5; 2004: 0.5; 2005: 0.5; 2006: 0.5; 2007: 0.5; 2008: 0.5; 2009: 0.5; 2010: 0.5; 2011: 0.5; 2012: 0.5
0807 | Forestry | Forestry | 13 | Harvesters (forestry) | Diesel | Diesel | F1 | 130<=Size (kW)<200 | 2013: 0.5; 2014: 0.5; 2015: 0.5; 2016: 0.5; 2017: 0.5; 2018: 0.5; 2019: 0.5; 2020: 0.5; 2021: 0.5; 2022: 0.5; 2023: 0.5; 2024: 0.5
0807 | Forestry | Forestry | 15 | Chippers (terrain) | Diesel | Diesel | E | 75<=Size (kW)<130 | 1985: 0.5; 1986: 0.5; 1987: 0.5; 1988: 0.5; 1989: 0.5; 1990: 0.5; 1991: 0.5; 1992: 0.5
0807 | Forestry | Forestry | 15 | Chippers (terrain) | Diesel | Diesel | F1 | 130<=Size (kW)<200 | 1993: 0.5; 1994: 0.5; 1995: 0.5; 1996: 0.5; 1997: 0.5; 1998: 0.5; 1999: 0.5; 2000: 0.5; 2001: 0.5; 2002: 0.5; 2003: 0.5; 2004: 0.5; 2005: 0.5; 2006: 0.5; 2007: 0.5; 2008: 0.5; 2009: 0.5; 2010: 0.5; 2011: 0.5; 2012: 0.5
0807 | Forestry | Forestry | 15 | Chippers (terrain) | Diesel | Diesel | F2 | 200<=Size (kW)<300 | 2013: 0.5; 2014: 0.5; 2015: 0.5; 2016: 0.5; 2017: 0.5; 2018: 0.5; 2019: 0.5; 2020: 0.5; 2021: 0.5; 2022: 0.5; 2023: 0.5; 2024: 0.5
0807 | Forestry | Forestry | 16 | Chippers (mobile) | Diesel | Diesel | F3 | 300<=Size (kW)<400 | 2006: 0.5; 2007: 0.5; 2008: 0.5; 2009: 0.5; 2010: 0.5; 2011: 0.5; 2012: 0.5; 2013: 0.5; 2014: 0.5; 2015: 0.5; 2016: 0.5; 2017: 0.5; 2018: 0.5; 2019: 0.5; 2020: 0.5; 2021: 0.5; 2022: 0.5; 2023: 0.5; 2024: 0.5
0807 | Forestry | Forestry | 17 | Forwarders | Diesel | Diesel | D | 56<=Size (kW)<75 | 1985: 0.5; 1986: 0.5; 1987: 0.5; 1988: 0.5; 1989: 0.5; 1990: 0.5; 1991: 0.5; 1992: 0.5
0807 | Forestry | Forestry | 17 | Forwarders | Diesel | Diesel | E | 75<=Size (kW)<130 | 1993: 0.5; 1994: 0.5; 1995: 0.5; 1996: 0.5; 1997: 0.5; 1998: 0.5; 1999: 0.5; 2000: 0.5; 2001: 0.5; 2002: 0.5; 2003: 0.5; 2004: 0.5; 2005: 0.5; 2006: 0.5; 2007: 0.5; 2008: 0.5; 2009: 0.5; 2010: 0.5; 2011: 0.5
0807 | Forestry | Forestry | 17 | Forwarders | Diesel | Diesel | F1 | 130<=Size (kW)<200 | 2012: 0.5; 2013: 0.5; 2014: 0.5; 2015: 0.5; 2016: 0.5; 2017: 0.5; 2018: 0.5; 2019: 0.5; 2020: 0.5; 2021: 0.5; 2022: 0.5; 2023: 0.5; 2024: 0.5
0807 | Forestry | Forestry | 19 | Tractors (silvicultural) | Diesel | Diesel | E | 75<=Size (kW)<130 | 1985: 0.5; 1986: 0.5; 1987: 0.5; 1988: 0.5; 1989: 0.5; 1990: 0.5; 1991: 0.5; 1992: 0.5
0807 | Forestry | Forestry | 19 | Tractors (silvicultural) | Diesel | Diesel | F1 | 130<=Size (kW)<200 | [8 empty] | 0.5 | 0.5 | 0.5 | 0.5 | 0.5 | 0.5 | 0.5 | 0.5 | 0.5 | 0.5 | 0.5 | 0.5 | 0.5 | 0.5 | 0.5 | 0.5 | 0.5 | 0.5 | 0.5 | 0.5 | 0.5 | 0.5 | 0.5 | 0.5 | 0.5 | 0.5 | 0.5 | 0.5
0807 | Forestry | Forestry | 19 | Tractors (silvicultural) | Diesel | Diesel | F2 | 200<=Size (kW)<300 | 2021: 0.5; 2022: 0.5; 2023: 0.5; 2024: 0.5
0807 | Forestry | Forestry | 21 | Tractors (other) | Diesel | Diesel | C | 37<=Size (kW)<56 | 1985: 0.5; 1986: 0.5; 1987: 0.5; 1988: 0.5; 1989: 0.5; 1990: 0.5; 1991: 0.5; 1992: 0.5
0807 | Forestry | Forestry | 21 | Tractors (other) | Diesel | Diesel | D | 56<=Size (kW)<75 | 1993: 0.5; 1994: 0.5; 1995: 0.5; 1996: 0.5; 1997: 0.5; 1998: 0.5; 1999: 0.5; 2000: 0.5; 2001: 0.5; 2002: 0.5; 2003: 0.5; 2004: 0.5
0807 | Forestry | Forestry | 21 | Tractors (other) | Diesel | Diesel | E | 75<=Size (kW)<130 | 2005: 0.5; 2006: 0.5; 2007: 0.5; 2008: 0.5; 2009: 0.5; 2010: 0.5; 2011: 0.5; 2012: 0.5; 2013: 0.5; 2014: 0.5; 2015: 0.5; 2016: 0.5; 2017: 0.5; 2018: 0.5; 2019: 0.5; 2020: 0.5; 2021: 0.5; 2022: 0.5; 2023: 0.5; 2024: 0.5
0807 | Forestry | Forestry | 49 | Chain saws (forestry) | Gasoline | Gasoline (2-Stroke) | SH3 | S>=50 | 0.4 | 0.4 | 0.4 | 0.4 | 0.4 | 0.4 | 0.4 | 0.4 | 0.4 | 0.4 | 0.4 | 0.4 | 0.4 | 0.4 | 0.4 | 0.4 | 0.4 | 0.4 | 0.4 | 0.4 | 0.4 | 0.4 | 0.4 | 0.4 | 0.4 | 0.4 | 0.4 | 0.4 | 0.4 | 0.4 | 0.4 | 0.4 | 0.4 | 0.4 | 0.4 | 0.4 | 0.4 | 0.4 | 0.4 | 0.4
0807 | Forestry | Forestry | 62 | Chippers | Diesel | Diesel | B | 19<=Size (kW)<37 | 0.5 | 0.5 | 0.5 | 0.5 | 0.5 | 0.5 | 0.5 | 0.5 | 0.5 | 0.5 | 0.5 | 0.5 | 0.5 | 0.5 | 0.5 | 0.5 | 0.5 | 0.5 | 0.5 | 0.5 | 0.5 | 0.5 | 0.5 | 0.5 | 0.5 | 0.5 | 0.5 | 0.5 | 0.5 | 0.5 | 0.5 | 0.5 | 0.5 | 0.5 | 0.5 | 0.5 | 0.5 | 0.5 | 0.5 | 0.5
0807 | Forestry | Forestry | 107 | Tractors (forestry) | Gasoline | Gasoline (4-Stroke) | SN4 | S>=225 | 1985: 0.4; 1986: 0.4; 1987: 0.4; 1988: 0.4; 1989: 0.4; 1990: 0.4; 1991: 0.4; 1992: 0.4; 1993: 0.4; 1994: 0.4; 1995: 0.4; 1996: 0.4; 1997: 0.4; 1998: 0.4; 1999: 0.4; 2000: 0.4; 2001: 0.4; 2002: 0.4; 2003: 0.4; 2004: 0.4; 2005: 0.4
0807 | Forestry | Forestry | 130 | Chain saws Accu (forestry) | El | El | No | No | 2018: 0.4; 2019: 0.4; 2020: 0.4; 2021: 0.4; 2022: 0.4; 2023: 0.4; 2024: 0.4
0808 | Industry | Building and construction | 4 | Fork lifts (diesel) | Diesel | Diesel | C | 37<=Size (kW)<56 | 0.27 | 0.27 | 0.27 | 0.27 | 0.27 | 0.27 | 0.27 | 0.27 | 0.27 | 0.27 | 0.27 | 0.27 | 0.27 | 0.27 | 0.27 | 0.27 | 0.27 | 0.27 | 0.27 | 0.27 | 0.27 | 0.27 | 0.27 | 0.27 | 0.27 | 0.27 | 0.27 | 0.27 | 0.27 | 0.27 | 0.27 | 0.27 | 0.27 | 0.27 | 0.27 | 0.27 | 0.27 | 0.27 | 0.27 | 0.27
0808 | Industry | Building and construction | 23 | Track type dozers | Diesel | Diesel | E | 75<=Size (kW)<130 | 0.35 | 0.35 | 0.35 | 0.35 | 0.35 | 0.35 | 0.35 | 0.35 | 0.35 | 0.35 | 0.35 | 0.35 | 0.35 | 0.35 | 0.35 | 0.35 | 0.35 | 0.35 | 0.35 | 0.35 | 0.35 | 0.35 | 0.35 | 0.35 | 0.35 | 0.35 | 0.35 | 0.35 | 0.35 | 0.35 | 0.35 | 0.35 | 0.35 | 0.35 | 0.35 | 0.35 | 0.35 | 0.35 | 0.35 | 0.35
0808 | Industry | Building and construction | 23 | Track type dozers | Diesel | Diesel | F1 | 130<=Size (kW)<200 | 0.36053 | 0.36053 | 0.36053 | 0.36053 | 0.36053 | 0.36053 | 0.36053 | 0.36053 | 0.36053 | 0.36053 | 0.36053 | 0.36053 | 0.36053 | 0.36053 | 0.36053 | 0.36053 | 0.36054 | 0.3606 | 0.36029 | 0.3593 | 0.35731 | 0.35537 | 0.3539 | 0.35295 | 0.3523 | 0.35169 | 0.3512 | 0.35072 | 0.35041 | 0.3503 | 0.35021 | 0.35014 | 0.35008 | 0.35003 | 0.35001 | 0.35 | 0.35 | 0.35 | 0.35 | 0.35
0808 | Industry | Building and construction | 23 | Track type dozers | Diesel | Diesel | F2 | 200<=Size (kW)<300 | 2003: 0.4; 2004: 0.4; 2005: 0.4; 2006: 0.4; 2007: 0.4; 2008: 0.4; 2009: 0.4; 2010: 0.4; 2011: 0.4; 2012: 0.4; 2013: 0.4; 2014: 0.4; 2015: 0.4; 2016: 0.4; 2017: 0.4; 2018: 0.4; 2019: 0.4; 2020: 0.4; 2021: 0.4; 2022: 0.4; 2023: 0.4; 2024: 0.4
0808 | Industry | Building and construction | 23 | Track type dozers | Diesel | Diesel | F3 | 300<=Size (kW)<400 | 2017: 0.4; 2018: 0.4; 2019: 0.4; 2020: 0.4; 2021: 0.4; 2022: 0.4; 2023: 0.4; 2024: 0.4
0808 | Industry | Building and construction | 24 | Track type loaders | Diesel | Diesel | E | 75<=Size (kW)<130 | 0.35 | 0.35 | 0.35 | 0.35 | 0.35 | 0.35 | 0.35 | 0.35 | 0.35 | 0.35 | 0.35 | 0.35 | 0.35 | 0.35 | 0.35 | 0.35 | 0.35 | 0.35 | 0.35 | 0.35 | 0.35 | 0.35 | 0.35 | 0.35 | 0.35 | 0.35 | 0.35 | 0.35 | 0.35 | 0.35 | 0.35 | 0.35 | 0.35 | 0.35 | 0.35 | 0.35 | 0.35 | 0.35 | 0.35 | 0.35
0808 | Industry | Building and construction | 25 | Wheel loaders (0-5 tons) | Diesel | Diesel | B | 19<=Size (kW)<37 | 0.35 | 0.35 | 0.35 | 0.35 | 0.35 | 0.35 | 0.35 | 0.35 | 0.35 | 0.35 | 0.35 | 0.35 | 0.35 | 0.35 | 0.35 | 0.35 | 0.35 | 0.35 | 0.35 | 0.35 | 0.35 | 0.35 | 0.35 | 0.35 | 0.35 | 0.35 | 0.35 | 0.35 | 0.35 | 0.35 | 0.35 | 0.35 | 0.35 | 0.35 | 0.35 | 0.35 | 0.35 | 0.35 | 0.35 | 0.35
0808 | Industry | Building and construction | 26 | Wheel loaders (> 5,1 tons) | Diesel | Diesel | D | 56<=Size (kW)<75 | 0.35 | 0.35 | 0.35 | 0.35 | 0.35 | 0.35 | 0.35 | 0.35 | 0.35 | 0.35 | 0.35 | 0.35 | 0.35 | 0.35 | 0.35 | 0.35 | 0.35 | 0.35 | 0.35 | 0.35 | 0.35 | 0.35 | 0.35 | 0.35 | 0.35 | 0.35 | 0.35 | 0.35 | 0.35 | 0.35 | 0.35 | 0.35 | 0.35 | 0.35 | 0.35 | 0.35 | 0.35 | 0.35 | 0.35 | 0.35
0808 | Industry | Building and construction | 26 | Wheel loaders (> 5,1 tons) | Diesel | Diesel | E | 75<=Size (kW)<130 | 0.35 | 0.35 | 0.35 | 0.35 | 0.35 | 0.35 | 0.35 | 0.35 | 0.35 | 0.35 | 0.35 | 0.35 | 0.35 | 0.35 | 0.35 | 0.35 | 0.35 | 0.35 | 0.35 | 0.35 | 0.35 | 0.35 | 0.35 | 0.35 | 0.35 | 0.35 | 0.35 | 0.35 | 0.35 | 0.35 | 0.35 | 0.35 | 0.35 | 0.35 | 0.35 | 0.35 | 0.35 | 0.35 | 0.35 | 0.35
0808 | Industry | Building and construction | 26 | Wheel loaders (> 5,1 tons) | Diesel | Diesel | F1 | 130<=Size (kW)<200 | 0.35 | 0.35 | 0.35 | 0.35 | 0.35 | 0.35 | 0.35 | 0.35 | 0.35 | 0.35 | 0.35 | 0.35 | 0.35 | 0.35 | 0.35 | 0.35 | 0.35 | 0.35 | 0.35 | 0.35 | 0.35 | 0.35 | 0.35 | 0.35 | 0.35 | 0.35 | 0.35 | 0.35 | 0.35 | 0.35 | 0.35 | 0.35 | 0.35 | 0.35 | 0.35 | 0.35 | 0.35 | 0.35 | 0.35 | 0.35
0808 | Industry | Building and construction | 26 | Wheel loaders (> 5,1 tons) | Diesel | Diesel | F2 | 200<=Size (kW)<300 | 2008: 0.35; 2009: 0.35; 2010: 0.35; 2011: 0.35; 2012: 0.35; 2013: 0.35; 2014: 0.35; 2015: 0.35; 2016: 0.35; 2017: 0.35; 2018: 0.35; 2019: 0.35; 2020: 0.35; 2021: 0.35; 2022: 0.35; 2023: 0.35; 2024: 0.35
0808 | Industry | Building and construction | 27 | Wheel type excavators | Diesel | Diesel | C | 37<=Size (kW)<56 | 0.35 | 0.35 | 0.35 | 0.35 | 0.35 | 0.35 | 0.35 | 0.35 | 0.35 | 0.35 | 0.35 | 0.35 | 0.35 | 0.35 | 0.35 | 0.35 | 0.35 | 0.35 | 0.35 | 0.35 | 0.35 | 0.35 | 0.35 | 0.35 | 0.35 | 0.35 | 0.35 | 0.35 | 0.35 | 0.35 | 0.35 | 0.35 | 0.35 | 0.35 | 0.35 | 0.35 | 0.35 | 0.35 | 0.35 | 0.35
0808 | Industry | Building and construction | 27 | Wheel type excavators | Diesel | Diesel | E | 75<=Size (kW)<130 | 0.35 | 0.35 | 0.35 | 0.35 | 0.35 | 0.35 | 0.35 | 0.35 | 0.35 | 0.35 | 0.35 | 0.35 | 0.35 | 0.35 | 0.35 | 0.35 | 0.35 | 0.35 | 0.35 | 0.35 | 0.35 | 0.35 | 0.35 | 0.35 | 0.35 | 0.35 | 0.35 | 0.35 | 0.35 | 0.35 | 0.35 | 0.35 | 0.35 | 0.35 | 0.35 | 0.35 | 0.35 | 0.35 | 0.35 | 0.35
0808 | Industry | Building and construction | 27 | Wheel type excavators | Diesel | Diesel | F1 | 130<=Size (kW)<200 | 2012: 0.35; 2013: 0.35; 2014: 0.35; 2015: 0.35; 2016: 0.35; 2017: 0.35; 2018: 0.35; 2019: 0.35; 2020: 0.35; 2021: 0.35; 2022: 0.35; 2023: 0.35; 2024: 0.35
0808 | Industry | Building and construction | 28 | Track type excavators (0-5 tons) | Diesel | Diesel | B | 19<=Size (kW)<37 | 0.35 | 0.35 | 0.35 | 0.35 | 0.35 | 0.35 | 0.35 | 0.35 | 0.35 | 0.35 | 0.35 | 0.35 | 0.35 | 0.35 | 0.35 | 0.35 | 0.35 | 0.35 | 0.35 | 0.35 | 0.35 | 0.35 | 0.35 | 0.35 | 0.35 | 0.35 | 0.35 | 0.35 | 0.35 | 0.35 | 0.35 | 0.35 | 0.35 | 0.35 | 0.35 | 0.35 | 0.35 | 0.35 | 0.35 | 0.35
0808 | Industry | Building and construction | 29 | Track type excavators (>5,1 tons) | Diesel | Diesel | D | 56<=Size (kW)<75 | 0.35 | 0.35 | 0.35 | 0.35 | 0.35 | 0.35 | 0.35 | 0.35 | 0.35 | 0.35 | 0.35 | 0.35 | 0.35 | 0.35 | 0.35 | 0.35 | 0.35 | 0.35 | 0.35 | 0.35 | 0.35 | 0.35 | 0.35 | 0.35 | 0.35 | 0.35 | 0.35 | 0.35 | 0.35 | 0.35 | 0.35 | 0.35 | 0.35 | 0.35 | 0.35 | 0.35 | 0.35 | 0.35 | 0.35 | 0.35
0808 | Industry | Building and construction | 29 | Track type excavators (>5,1 tons) | Diesel | Diesel | F1 | 130<=Size (kW)<200 | 0.35 | 0.35 | 0.35 | 0.35 | 0.35 | 0.35 | 0.35 | 0.35 | 0.35 | 0.35 | 0.35 | 0.35 | 0.35 | 0.35 | 0.35 | 0.35 | 0.35 | 0.35 | 0.35 | 0.35 | 0.35 | 0.35 | 0.35 | 0.35 | 0.35 | 0.35 | 0.35 | 0.35 | 0.35 | 0.35 | 0.35 | 0.35 | 0.35 | 0.35 | 0.35 | 0.35 | 0.35 | 0.35 | 0.35 | 0.35
0808 | Industry | Building and construction | 29 | Track type excavators (>5,1 tons) | Diesel | Diesel | F2 | 200<=Size (kW)<300 | 0.4 | 0.4 | 0.4 | 0.4 | 0.4 | 0.4 | 0.4 | 0.4 | 0.4 | 0.4 | 0.4 | 0.4 | 0.4 | 0.4 | 0.4 | 0.4 | 0.4 | 0.4 | 0.4 | 0.4 | 0.4 | 0.4 | 0.4 | 0.4 | 0.4 | 0.4 | 0.4 | 0.4 | 0.4 | 0.4 | 0.4 | 0.4 | 0.4 | 0.4 | 0.4 | 0.4 | 0.4 | 0.4 | 0.4 | 0.4
0808 | Industry | Building and construction | 30 | Excavators/Loaders | Diesel | Diesel | C | 37<=Size (kW)<56 | 0.35 | 0.35 | 0.35 | 0.35 | 0.35 | 0.35 | 0.35 | 0.35 | 0.35 | 0.35 | 0.35 | 0.35 | 0.35 | 0.35 | 0.35 | 0.35 | 0.35 | 0.35 | 0.35 | 0.35 | 0.35 | 0.35 | 0.35 | 0.35 | 0.35 | 0.35 | 0.35 | 0.35 | 0.35 | 0.35 | 0.35 | 0.35 | 0.35 | 0.35 | 0.35 | 0.35 | 0.35 | 0.35 | 0.35 | 0.35
0808 | Industry | Building and construction | 31 | Dump trucks | Diesel | Diesel | E | 75<=Size (kW)<130 | 0.4 | 0.4 | 0.4 | 0.4 | 0.4 | 0.4 | 0.4 | 0.4 | 0.4 | 0.4 | 0.4 | 0.4 | 0.4 | 0.4 | 0.4 | 0.4 | 0.4 | 0.4 | 0.4 | 0.4 | 0.4 | 0.4 | 0.4 | 0.4 | 0.4 | 0.4 | 0.4 | 0.4 | 0.4 | 0.4 | 0.4 | 0.4 | 0.4 | 0.4 | 0.4 | 0.4 | 0.4 | 0.4 | 0.4 | 0.4
0808 | Industry | Building and construction | 31 | Dump trucks | Diesel | Diesel | F1 | 130<=Size (kW)<200 | 0.4 | 0.4 | 0.4 | 0.4 | 0.4 | 0.4 | 0.4 | 0.4 | 0.4 | 0.4 | 0.4 | 0.4 | 0.4 | 0.4 | 0.4 | 0.4 | 0.4 | 0.4 | 0.4 | 0.4 | 0.4 | 0.4 | 0.4 | 0.4 | 0.4 | 0.4 | 0.4 | 0.4 | 0.4 | 0.4 | 0.4 | 0.4 | 0.4 | 0.4 | 0.4 | 0.4 | 0.4 | 0.4 | 0.4 | 0.4
0808 | Industry | Building and construction | 31 | Dump trucks | Diesel | Diesel | F2 | 200<=Size (kW)<300 | 0.35 | 0.35 | 0.35 | 0.35 | 0.35 | 0.35 | 0.35 | 0.35 | 0.35 | 0.35 | 0.35 | 0.35 | 0.35 | 0.35 | 0.35 | 0.35 | 0.35 | 0.35 | 0.35 | 0.35 | 0.35 | 0.35 | 0.35 | 0.35 | 0.35 | 0.35 | 0.35 | 0.35 | 0.35 | 0.35 | 0.35 | 0.35 | 0.35 | 0.35 | 0.35 | 0.35 | 0.35 | 0.35 | 0.35 | 0.35
0808 | Industry | Building and construction | 32 | Mini loaders | Diesel | Diesel | B | 19<=Size (kW)<37 | 0.35 | 0.35 | 0.35 | 0.35 | 0.35 | 0.35 | 0.35 | 0.35 | 0.35 | 0.35 | 0.35 | 0.35 | 0.35 | 0.35 | 0.35 | 0.35 | 0.35 | 0.35 | 0.35 | 0.35 | 0.35 | 0.35 | 0.35 | 0.35 | 0.35 | 0.35 | 0.35 | 0.35 | 0.35 | 0.35 | 0.35 | 0.35 | 0.35 | 0.35 | 0.35 | 0.35 | 0.35 | 0.35 | 0.35 | 0.35
0808 | Industry | Building and construction | 63 | Vibratory plates | Diesel | Diesel | A1 | Size (kW)<8 | 0.6 | 0.6 | 0.6 | 0.6 | 0.6 | 0.6 | 0.6 | 0.6 | 0.6 | 0.6 | 0.6 | 0.6 | 0.6 | 0.6 | 0.6 | 0.6 | 0.6 | 0.6 | 0.6 | 0.6 | 0.6 | 0.6 | 0.6 | 0.6 | 0.6 | 0.6 | 0.6 | 0.6 | 0.6 | 0.6 | 0.6 | 0.6 | 0.6 | 0.6 | 0.6 | 0.6 | 0.6 | 0.6 | 0.6 | 0.6
0808 | Industry | Building and construction | 66 | Tampers/Land rollers | Diesel | Diesel | B | 19<=Size (kW)<37 | 0.45 | 0.45 | 0.45 | 0.45 | 0.45 | 0.45 | 0.45 | 0.45 | 0.45 | 0.45 | 0.45 | 0.45 | 0.45 | 0.45 | 0.45 | 0.45 | 0.45 | 0.45 | 0.45 | 0.45 | 0.45 | 0.45 | 0.45 | 0.45 | 0.45 | 0.45 | 0.45 | 0.45 | 0.45 | 0.45 | 0.45 | 0.45 | 0.45 | 0.45 | 0.45 | 0.45 | 0.45 | 0.45 | 0.45 | 0.45
0808 | Industry | Building and construction | 67 | Aereal lifts (diesel) | Diesel | Diesel | B | 19<=Size (kW)<37 | 0.4 | 0.4 | 0.4 | 0.4 | 0.4 | 0.4 | 0.4 | 0.4 | 0.4 | 0.4 | 0.4 | 0.4 | 0.4 | 0.4 | 0.4 | 0.4 | 0.4 | 0.4 | 0.4 | 0.4 | 0.4 | 0.4 | 0.4 | 0.4 | 0.4 | 0.4 | 0.4 | 0.4 | 0.4 | 0.4 | 0.4 | 0.4 | 0.4 | 0.4 | 0.4 | 0.4 | 0.4 | 0.4 | 0.4 | 0.4
0808 | Industry | Building and construction | 68 | Sweepers (diesel) | Diesel | Diesel | B | 19<=Size (kW)<37 | 0.4 | 0.4 | 0.4 | 0.4 | 0.4 | 0.4 | 0.4 | 0.4 | 0.4 | 0.4 | 0.4 | 0.4 | 0.4 | 0.4 | 0.4 | 0.4 | 0.4 | 0.4 | 0.4 | 0.4 | 0.4 | 0.4 | 0.4 | 0.4 | 0.4 | 0.4 | 0.4 | 0.4 | 0.4 | 0.4 | 0.4 | 0.4 | 0.4 | 0.4 | 0.4 | 0.4 | 0.4 | 0.4 | 0.4 | 0.4
0808 | Industry | Building and construction | 69 | High pressure cleaners (diesel) | Diesel | Diesel | B | 19<=Size (kW)<37 | 0.8 | 0.8 | 0.8 | 0.8 | 0.8 | 0.8 | 0.8 | 0.8 | 0.8 | 0.8 | 0.8 | 0.8 | 0.8 | 0.8 | 0.8 | 0.8 | 0.8 | 0.8 | 0.8 | 0.8 | 0.8 | 0.8 | 0.8 | 0.8 | 0.8 | 0.8 | 0.8 | 0.8 | 0.8 | 0.8 | 0.8 | 0.8 | 0.8 | 0.8 | 0.8 | 0.8 | 0.8 | 0.8 | 0.8 | 0.8
0808 | Industry | Building and construction | 70 | Generators (diesel) | Diesel | Diesel | C | 37<=Size (kW)<56 | 0.5 | 0.5 | 0.5 | 0.5 | 0.5 | 0.5 | 0.5 | 0.5 | 0.5 | 0.5 | 0.5 | 0.5 | 0.5 | 0.5 | 0.5 | 0.5 | 0.5 | 0.5 | 0.5 | 0.5 | 0.5 | 0.5 | 0.5 | 0.5 | 0.5 | 0.5 | 0.5 | 0.5 | 0.5 | 0.5 | 0.5 | 0.5 | 0.5 | 0.5 | 0.5 | 0.5 | 0.5 | 0.5 | 0.5 | 0.5
0808 | Industry | Building and construction | 71 | Kompressors (diesel) | Diesel | Diesel | C | 37<=Size (kW)<56 | 0.5 | 0.5 | 0.5 | 0.5 | 0.5 | 0.5 | 0.5 | 0.5 | 0.5 | 0.5 | 0.5 | 0.5 | 0.5 | 0.5 | 0.5 | 0.5 | 0.5 | 0.5 | 0.5 | 0.5 | 0.5 | 0.5 | 0.5 | 0.5 | 0.5 | 0.5 | 0.5 | 0.5 | 0.5 | 0.5 | 0.5 | 0.5 | 0.5 | 0.5 | 0.5 | 0.5 | 0.5 | 0.5 | 0.5 | 0.5
0808 | Industry | Building and construction | 73 | Pumps (diesel) | Diesel | Diesel | E | 75<=Size (kW)<130 | 0.5 | 0.5 | 0.5 | 0.5 | 0.5 | 0.5 | 0.5 | 0.5 | 0.5 | 0.5 | 0.5 | 0.5 | 0.5 | 0.5 | 0.5 | 0.5 | 0.5 | 0.5 | 0.5 | 0.5 | 0.5 | 0.5 | 0.5 | 0.5 | 0.5 | 0.5 | 0.5 | 0.5 | 0.5 | 0.5 | 0.5 | 0.5 | 0.5 | 0.5 | 0.5 | 0.5 | 0.5 | 0.5 | 0.5 | 0.5
0808 | Industry | Building and construction | 74 | Asphalt pavers | Diesel | Diesel | E | 75<=Size (kW)<130 | 0.35 | 0.35 | 0.35 | 0.35 | 0.35 | 0.35 | 0.35 | 0.35 | 0.35 | 0.35 | 0.35 | 0.35 | 0.35 | 0.35 | 0.35 | 0.35 | 0.35 | 0.35 | 0.35 | 0.35 | 0.35 | 0.35 | 0.35 | 0.35 | 0.35 | 0.35 | 0.35 | 0.35 | 0.35 | 0.35 | 0.35 | 0.35 | 0.35 | 0.35 | 0.35 | 0.35 | 0.35 | 0.35 | 0.35 | 0.35
0808 | Industry | Building and construction | 76 | Motor graders | Diesel | Diesel | E | 75<=Size (kW)<130 | 0.4 | 0.4 | 0.4 | 0.4 | 0.4 | 0.4 | 0.4 | 0.4 | 0.4 | 0.4 | 0.4 | 0.4 | 0.4 | 0.4 | 0.4 | 0.4 | 0.4 | 0.4 | 0.4 | 0.4 | 0.4 | 0.4 | 0.4 | 0.4 | 0.4 | 0.4 | 0.4 | 0.4 | 0.4 | 0.4 | 0.4 | 0.4 | 0.4 | 0.4 | 0.4 | 0.4 | 0.4 | 0.4 | 0.4 | 0.4
0808 | Industry | Building and construction | 78 | Refuse compressors | Diesel | Diesel | F1 | 130<=Size (kW)<200 | 0.25 | 0.25 | 0.25 | 0.25 | 0.25 | 0.25 | 0.25 | 0.25 | 0.25 | 0.25 | 0.25 | 0.25 | 0.25 | 0.25 | 0.25 | 0.25 | 0.25 | 0.25 | 0.25 | 0.25 | 0.25 | 0.25 | 0.25 | 0.25 | 0.25 | 0.25 | 0.25 | 0.25 | 0.25 | 0.25 | 0.25 | 0.25 | 0.25 | 0.25 | 0.25 | 0.25 | 0.25 | 0.25 | 0.25 | 0.25
0808 | Industry | Building and construction | 80 | Rammers | Gasoline | Gasoline (4-Stroke) | SN1 | S<66 | 0.4 | 0.4 | 0.4 | 0.4 | 0.4 | 0.4 | 0.4 | 0.4 | 0.4 | 0.4 | 0.4 | 0.4 | 0.4 | 0.4 | 0.4 | 0.4 | 0.4 | 0.4 | 0.4 | 0.4 | 0.4 | 0.4 | 0.4 | 0.4 | 0.4 | 0.4 | 0.4 | 0.4 | 0.4 | 0.4 | 0.4 | 0.4 | 0.4 | 0.4 | 0.4 | 0.4 | 0.4 | 0.4 | 0.4 | 0.4
0808 | Industry | Building and construction | 81 | Generators (gasoline) | Gasoline | Gasoline (4-Stroke) | SN3 | 100<=S<225 | 0.4 | 0.4 | 0.4 | 0.4 | 0.4 | 0.4 | 0.4 | 0.4 | 0.4 | 0.4 | 0.4 | 0.4 | 0.4 | 0.4 | 0.4 | 0.4 | 0.4 | 0.4 | 0.4 | 0.4 | 0.4 | 0.4 | 0.4 | 0.4 | 0.4 | 0.4 | 0.4 | 0.4 | 0.4 | 0.4 | 0.4 | 0.4 | 0.4 | 0.4 | 0.4 | 0.4 | 0.4 | 0.4 | 0.4 | 0.4
0808 | Industry | Building and construction | 82 | Drills | Gasoline | Gasoline (4-Stroke) | SN3 | 100<=S<225 | 0.4 | 0.4 | 0.4 | 0.4 | 0.4 | 0.4 | 0.4 | 0.4 | 0.4 | 0.4 | 0.4 | 0.4 | 0.4 | 0.4 | 0.4 | 0.4 | 0.4 | 0.4 | 0.4 | 0.4 | 0.4 | 0.4 | 0.4 | 0.4 | 0.4 | 0.4 | 0.4 | 0.4 | 0.4 | 0.4 | 0.4 | 0.4 | 0.4 | 0.4 | 0.4 | 0.4 | 0.4 | 0.4 | 0.4 | 0.4
0808 | Industry | Building and construction | 83 | Vibratory plates (gasoline) | Gasoline | Gasoline (4-Stroke) | SN3 | 100<=S<225 | 0.5 | 0.5 | 0.5 | 0.5 | 0.5 | 0.5 | 0.5 | 0.5 | 0.5 | 0.5 | 0.5 | 0.5 | 0.5 | 0.5 | 0.5 | 0.5 | 0.5 | 0.5 | 0.5 | 0.5 | 0.5 | 0.5 | 0.5 | 0.5 | 0.5 | 0.5 | 0.5 | 0.5 | 0.5 | 0.5 | 0.5 | 0.5 | 0.5 | 0.5 | 0.5 | 0.5 | 0.5 | 0.5 | 0.5 | 0.5
0808 | Industry | Building and construction | 84 | Pumps (gasoline) | Gasoline | Gasoline (4-Stroke) | SN3 | 100<=S<225 | 0.4 | 0.4 | 0.4 | 0.4 | 0.4 | 0.4 | 0.4 | 0.4 | 0.4 | 0.4 | 0.4 | 0.4 | 0.4 | 0.4 | 0.4 | 0.4 | 0.4 | 0.4 | 0.4 | 0.4 | 0.4 | 0.4 | 0.4 | 0.4 | 0.4 | 0.4 | 0.4 | 0.4 | 0.4 | 0.4 | 0.4 | 0.4 | 0.4 | 0.4 | 0.4 | 0.4 | 0.4 | 0.4 | 0.4 | 0.4
0808 | Industry | Building and construction | 85 | Kompressors (gasoline) | Gasoline | Gasoline (4-Stroke) | SN3 | 100<=S<225 | 0.35 | 0.35 | 0.35 | 0.35 | 0.35 | 0.35 | 0.35 | 0.35 | 0.35 | 0.35 | 0.35 | 0.35 | 0.35 | 0.35 | 0.35 | 0.35 | 0.35 | 0.35 | 0.35 | 0.35 | 0.35 | 0.35 | 0.35 | 0.35 | 0.35 | 0.35 | 0.35 | 0.35 | 0.35 | 0.35 | 0.35 | 0.35 | 0.35 | 0.35 | 0.35 | 0.35 | 0.35 | 0.35 | 0.35 | 0.35
0808 | Industry | Building and construction | 86 | Cutters | Gasoline | Gasoline (4-Stroke) | SN1 | S<66 | 0.5 | 0.5 | 0.5 | 0.5 | 0.5 | 0.5 | 0.5 | 0.5 | 0.5 | 0.5 | 0.5 | 0.5 | 0.5 | 0.5 | 0.5 | 0.5 | 0.5 | 0.5 | 0.5 | 0.5 | 0.5 | 0.5 | 0.5 | 0.5 | 0.5 | 0.5 | 0.5 | 0.5 | 0.5 | 0.5 | 0.5 | 0.5 | 0.5 | 0.5 | 0.5 | 0.5 | 0.5 | 0.5 | 0.5 | 0.5
0808 | Industry | Building and construction | 87 | Other (gasoline) | Gasoline | Gasoline (4-Stroke) | SN3 | 100<=S<225 | 0.5 | 0.5 | 0.5 | 0.5 | 0.5 | 0.5 | 0.5 | 0.5 | 0.5 | 0.5 | 0.5 | 0.5 | 0.5 | 0.5 | 0.5 | 0.5 | 0.5 | 0.5 | 0.5 | 0.5 | 0.5 | 0.5 | 0.5 | 0.5 | 0.5 | 0.5 | 0.5 | 0.5 | 0.5 | 0.5 | 0.5 | 0.5 | 0.5 | 0.5 | 0.5 | 0.5 | 0.5 | 0.5 | 0.5 | 0.5
0808 | Industry | Building and construction | 88 | High pressure cleaners (gasoline) | Gasoline | Gasoline (4-Stroke) | SN3 | 100<=S<225 | 0.6 | 0.6 | 0.6 | 0.6 | 0.6 | 0.6 | 0.6 | 0.6 | 0.6 | 0.6 | 0.6 | 0.6 | 0.6 | 0.6 | 0.6 | 0.6 | 0.6 | 0.6 | 0.6 | 0.6 | 0.6 | 0.6 | 0.6 | 0.6 | 0.6 | 0.6 | 0.6 | 0.6 | 0.6 | 0.6 | 0.6 | 0.6 | 0.6 | 0.6 | 0.6 | 0.6 | 0.6 | 0.6 | 0.6 | 0.6
0808 | Industry | Building and construction | 89 | Sweepers (gasoline) | Gasoline | Gasoline (4-Stroke) | SN4 | S>=225 | 0.4 | 0.4 | 0.4 | 0.4 | 0.4 | 0.4 | 0.4 | 0.4 | 0.4 | 0.4 | 0.4 | 0.4 | 0.4 | 0.4 | 0.4 | 0.4 | 0.4 | 0.4 | 0.4 | 0.4 | 0.4 | 0.4 | 0.4 | 0.4 | 0.4 | 0.4 | 0.4 | 0.4 | 0.4 | 0.4 | 0.4 | 0.4 | 0.4 | 0.4 | 0.4 | 0.4 | 0.4 | 0.4 | 0.4 | 0.4
0808 | Industry | Building and construction | 90 | Slicers | Gasoline | Gasoline (4-Stroke) | SN4 | S>=225 | 0.7 | 0.7 | 0.7 | 0.7 | 0.7 | 0.7 | 0.7 | 0.7 | 0.7 | 0.7 | 0.7 | 0.7 | 0.7 | 0.7 | 0.7 | 0.7 | 0.7 | 0.7 | 0.7 | 0.7 | 0.7 | 0.7 | 0.7 | 0.7 | 0.7 | 0.7 | 0.7 | 0.7 | 0.7 | 0.7 | 0.7 | 0.7 | 0.7 | 0.7 | 0.7 | 0.7 | 0.7 | 0.7 | 0.7 | 0.7
0808 | Industry | Building and construction | 91 | Aereal lifts (gasoline) | Gasoline | Gasoline (4-Stroke) | SN4 | S>=225 | 0.4 | 0.4 | 0.4 | 0.4 | 0.4 | 0.4 | 0.4 | 0.4 | 0.4 | 0.4 | 0.4 | 0.4 | 0.4 | 0.4 | 0.4 | 0.4 | 0.4 | 0.4 | 0.4 | 0.4 | 0.4 | 0.4 | 0.4 | 0.4 | 0.4 | 0.4 | 0.4 | 0.4 | 0.4 | 0.4 | 0.4 | 0.4 | 0.4 | 0.4 | 0.4 | 0.4 | 0.4 | 0.4 | 0.4 | 0.4
0808 | Industry | Building and construction | 100 | Tractors (building and construction) | Diesel | Diesel | A1 | Size (kW)<8 | 2016: 0.3; 2017: 0.3; 2018: 0.3; 2019: 0.3; 2020: 0.3; 2021: 0.3; 2022: 0.3; 2023: 0.3; 2024: 0.3
0808 | Industry | Building and construction | 100 | Tractors (building and construction) | Diesel | Diesel | A2 | 8<=Size (kW)<19 | 0.3 | 0.3 | 0.3 | 0.3 | 0.3 | 0.3 | 0.3 | 0.3 | 0.3 | 0.3 | 0.3 | 0.3 | 0.3 | 0.3 | 0.3 | 0.3 | 0.3 | 0.3 | 0.3 | 0.3 | 0.3 | 0.3 | 0.3 | 0.3 | 0.3 | 0.3 | 0.3 | 0.3 | 0.3 | 0.3 | 0.3 | 0.3 | 0.3 | 0.3 | 0.3 | 0.3 | 0.3 | 0.3 | 0.3 | 0.3
0808 | Industry | Building and construction | 100 | Tractors (building and construction) | Diesel | Diesel | B | 19<=Size (kW)<37 | 0.3 | 0.3 | 0.3 | 0.3 | 0.3 | 0.3 | 0.3 | 0.3 | 0.3 | 0.3 | 0.3 | 0.3 | 0.3 | 0.3 | 0.3 | 0.3 | 0.3 | 0.3 | 0.3 | 0.3 | 0.3 | 0.3 | 0.3 | 0.3 | 0.3 | 0.3 | 0.3 | 0.3 | 0.3 | 0.3 | 0.3 | 0.3 | 0.3 | 0.3 | 0.3 | 0.3 | 0.3 | 0.3 | 0.3 | 0.3
0808 | Industry | Building and construction | 100 | Tractors (building and construction) | Diesel | Diesel | C | 37<=Size (kW)<56 | 0.3 | 0.3 | 0.3 | 0.3 | 0.3 | 0.3 | 0.3 | 0.3 | 0.3 | 0.3 | 0.3 | 0.3 | 0.3 | 0.3 | 0.3 | 0.3 | 0.3 | 0.3 | 0.3 | 0.3 | 0.3 | 0.3 | 0.3 | 0.3 | 0.3 | 0.3 | 0.3 | 0.3 | 0.3 | 0.3 | 0.3 | 0.3 | 0.3 | 0.3 | 0.3 | 0.3 | 0.3 | 0.3 | 0.3 | 0.3
0808 | Industry | Building and construction | 100 | Tractors (building and construction) | Diesel | Diesel | D | 56<=Size (kW)<75 | 0.3 | 0.3 | 0.3 | 0.3 | 0.3 | 0.3 | 0.3 | 0.3 | 0.3 | 0.3 | 0.3 | 0.3 | 0.3 | 0.3 | 0.3 | 0.3 | 0.3 | 0.3 | 0.3 | 0.3 | 0.3 | 0.3 | 0.3 | 0.3 | 0.3 | 0.3 | 0.3 | 0.3 | 0.3 | 0.3 | 0.3 | 0.3 | 0.3 | 0.3 | 0.3 | 0.3 | 0.3 | 0.3 | 0.3 | 0.3
0808 | Industry | Building and construction | 100 | Tractors (building and construction) | Diesel | Diesel | E | 75<=Size (kW)<130 | 0.3 | 0.3 | 0.3 | 0.3 | 0.3 | 0.3 | 0.3 | 0.3 | 0.3 | 0.3 | 0.3 | 0.3 | 0.3 | 0.3 | 0.3 | 0.3 | 0.3 | 0.3 | 0.30207 | 0.30617 | 0.31022 | 0.31148 | 0.30703 | 0.31048 | 0.31631 | 0.31692 | 0.31934 | 0.31584 | 0.31646 | 0.32035 | 0.31773 | 0.31509 | 0.32063 | 0.32389 | 0.32287 | 0.32329 | 0.33396 | 0.33814 | 0.34193 | 0.34458
0808 | Industry | Building and construction | 100 | Tractors (building and construction) | Diesel | Diesel | F1 | 130<=Size (kW)<200 | 0.30216 | 0.30622 | 0.30617 | 0.31287 | 0.32055 | 0.3274 | 0.3383 | 0.34755 | 0.34534 | 0.35138 | 0.36207 | 0.37424 | 0.38389 | 0.39219 | 0.38693 | 0.39598 | 0.39597 | 0.39769 | 0.39985 | 0.39986 | 0.4 | 0.4 | 0.39976 | 0.39986 | 0.39993 | 0.4 | 0.4 | 0.4 | 0.4 | 0.4 | 0.4 | 0.4 | 0.4 | 0.4 | 0.4 | 0.4 | 0.4 | 0.4 | 0.4 | 0.4
0808 | Industry | Building and construction | 100 | Tractors (building and construction) | Diesel | Diesel | F2 | 200<=Size (kW)<300 | 0.38597 | 0.39289 | 0.39303 | 0.39289 | 0.39287 | 0.4 | 0.4 | 0.4 | 0.4 | 0.4 | 0.4 | 0.4 | 0.4 | 0.4 | 0.4 | 0.4 | 0.4 | 0.4 | 0.4 | 0.4 | 0.4 | 0.4 | 0.4 | 0.4 | 0.4 | 0.4 | 0.4 | 0.4 | 0.4 | 0.4 | 0.4 | 0.4 | 0.4 | 0.4 | 0.4 | 0.4 | 0.4 | 0.4 | 0.4 | 0.4
0808 | Industry | Building and construction | 100 | Tractors (building and construction) | Diesel | Diesel | F3 | 300<=Size (kW)<400 | 2020: 0.4; 2021: 0.4; 2022: 0.4; 2023: 0.4; 2024: 0.4
0808 | Industry | Building and construction | 103 | Tractors (building and construction) | Gasoline | Gasoline (4-Stroke) | SN4 | S>=225 | 1985: 0.4; 1986: 0.4; 1987: 0.4; 1988: 0.4; 1989: 0.4; 1990: 0.4; 1991: 0.4; 1992: 0.4; 1993: 0.4; 1994: 0.4; 1995: 0.4; 1996: 0.4; 1997: 0.4; 1998: 0.4; 1999: 0.4; 2000: 0.4; 2001: 0.4; 2002: 0.4; 2003: 0.4; 2004: 0.4; 2005: 0.4
0808 | Industry | Building and construction | 110 | Tractors (building and construction, not DMR) | Diesel | Diesel | C | 37<=Size (kW)<56 | 1985: 0.3; 1986: 0.3; 1987: 0.3; 1988: 0.3; 1989: 0.3; 1990: 0.3; 1991: 0.3; 1992: 0.3; 1993: 0.3; 1994: 0.3; 1995: 0.3; 1996: 0.3; 1997: 0.3; 1998: 0.3; 1999: 0.3; 2000: 0.3; 2001: 0.3; 2002: 0.3
0808 | Industry | Building and construction | 114 | Telescopic loaders | Diesel | Diesel | D | 56<=Size (kW)<75 |  | 0.65 | 0.65 | 0.65 | 0.65 | 0.65 | 0.65 | 0.65 | 0.65 | 0.65 | 0.65 | 0.65 | 0.65 | 0.65 | 0.65 | 0.65 | 0.65 | 0.65 | 0.65 | 0.65 | 0.65 | 0.65 | 0.65 | 0.65 | 0.65 | 0.65 | 0.65 | 0.65 | 0.65 | 0.65 | 0.65 | 0.65 | 0.65 | 0.65 | 0.65 | 0.65 | 0.65
0808 | Industry | Building and construction | 114 | Telescopic loaders | Diesel | Diesel | E | 75<=Size (kW)<130 |  | 0.35 | 0.35 | 0.35 | 0.35 | 0.35 | 0.35 | 0.35 | 0.35 | 0.35 | 0.35 | 0.35 | 0.35 | 0.35 | 0.35 | 0.35 | 0.35 | 0.35 | 0.35 | 0.35 | 0.3614 | 0.37472 | 0.38163 | 0.3869 | 0.39138 | 0.39647 | 0.40514 | 0.41557 | 0.42792 | 0.44263 | 0.4597 | 0.47896 | 0.49886 | 0.51575 | 0.52507 | 0.53245 | 0.53788 | 0.54205 | 0.54653 | 0.55012
0808 | Industry | Building and construction | 124 | Fork lifts (El) | El | El | No | No | 0.85 | 0.85 | 0.85 | 0.85 | 0.85 | 0.85 | 0.85 | 0.85 | 0.85 | 0.85 | 0.85 | 0.85 | 0.85 | 0.85 | 0.85 | 0.85 | 0.85 | 0.85 | 0.85 | 0.85 | 0.85 | 0.85 | 0.85 | 0.85 | 0.85 | 0.85 | 0.85 | 0.85 | 0.85 | 0.85 | 0.85 | 0.85 | 0.85 | 0.85 | 0.85 | 0.85 | 0.85 | 0.85 | 0.85 | 0.85
0808 | Industry | Building and construction | 128 | Wheel loaders Accu (0-5 tons) | El | El | No | No | 2021: 0.85; 2022: 0.85; 2023: 0.85; 2024: 0.85
0808 | Industry | Building and construction | 129 | Track type excavators Accu (0-5 tons) | El | El | No | No | 2021: 0.85; 2022: 0.85; 2023: 0.85; 2024: 0.85
0808 | Industry | Manufacturing industries | 5 | Fork lifts (diesel) | Diesel | Diesel | C | 37<=Size (kW)<56 | 0.27 | 0.27 | 0.27 | 0.27 | 0.27 | 0.27 | 0.27 | 0.27 | 0.27 | 0.27 | 0.27 | 0.27 | 0.27 | 0.27 | 0.27 | 0.27 | 0.27 | 0.27 | 0.27 | 0.27 | 0.27 | 0.27 | 0.27 | 0.27 | 0.27 | 0.27 | 0.27 | 0.27 | 0.27 | 0.27 | 0.27 | 0.27 | 0.27 | 0.27 | 0.27 | 0.27 | 0.27 | 0.27 | 0.27 | 0.27
0808 | Industry | Manufacturing industries | 5 | Fork lifts (diesel) | Diesel | Diesel | E | 75<=Size (kW)<130 | 0.27 | 0.27 | 0.27 | 0.27 | 0.27 | 0.27 | 0.27 | 0.27 | 0.27 | 0.27 | 0.27 | 0.27 | 0.27 | 0.27 | 0.27 | 0.27 | 0.27 | 0.27 | 0.27 | 0.27 | 0.27 | 0.27 | 0.27 | 0.27 | 0.27 | 0.27 | 0.27 | 0.27 | 0.27 | 0.27 | 0.27 | 0.27 | 0.27 | 0.27 | 0.27 | 0.27 | 0.27 | 0.27 | 0.27 | 0.27
0808 | Industry | Manufacturing industries | 9 | Fork lifts (LPG) | LPG | LPG | B | 19<=Size (kW)<37 | 0.27 | 0.27 | 0.27 | 0.27 | 0.27 | 0.27 | 0.27 | 0.27 | 0.27 | 0.27 | 0.27 | 0.27 | 0.27 | 0.27 | 0.27 | 0.27 | 0.27 | 0.27 | 0.27 | 0.27 | 0.27 | 0.27 | 0.27 | 0.27 | 0.27 | 0.27 | 0.27 | 0.27 | 0.27 | 0.27 | 0.27 | 0.27 | 0.27 | 0.27 | 0.27 | 0.27 | 0.27 | 0.27 | 0.27 | 0.27
0808 | Industry | Manufacturing industries | 9 | Fork lifts (LPG) | LPG | LPG | C | 37<=Size (kW)<56 | 0.27 | 0.27 | 0.27 | 0.27 | 0.27 | 0.27 | 0.27 | 0.27 | 0.27 | 0.27 | 0.27 | 0.27 | 0.27 | 0.27 | 0.27 | 0.27 | 0.27 | 0.27 | 0.27 | 0.27 | 0.27 | 0.27 | 0.27 | 0.27 | 0.27 | 0.27 | 0.27 | 0.27 | 0.27 | 0.27 | 0.27 | 0.27 | 0.27 | 0.27 | 0.27 | 0.27 | 0.27 | 0.27 | 0.27 | 0.27
0808 | Industry | Manufacturing industries | 9 | Fork lifts (LPG) | LPG | LPG | E | 75<=Size (kW)<130 | 0.27 | 0.27 | 0.27 | 0.27 | 0.27 | 0.27 | 0.27 | 0.27 | 0.27 | 0.27 | 0.27 | 0.27 | 0.27 | 0.27 | 0.27 | 0.27 | 0.27 | 0.27 | 0.27 | 0.27 | 0.27 | 0.27 | 0.27 | 0.27 | 0.27 | 0.27 | 0.27 | 0.27 | 0.27 | 0.27 | 0.27 | 0.27 | 0.27 | 0.27 | 0.27 | 0.27 | 0.27 | 0.27 | 0.27 | 0.27
0808 | Industry | Manufacturing industries | 64 | Refrigerating units (distribution) | Diesel | Diesel | A2 | 8<=Size (kW)<19 | 0.5 | 0.5 | 0.5 | 0.5 | 0.5 | 0.5 | 0.5 | 0.5 | 0.5 | 0.5 | 0.5 | 0.5 | 0.5 | 0.5 | 0.5 | 0.5 | 0.5 | 0.5 | 0.5 | 0.5 | 0.5 | 0.5 | 0.5 | 0.5 | 0.5 | 0.5 | 0.5 | 0.5 | 0.5 | 0.5 | 0.5 | 0.5 | 0.5 | 0.5 | 0.5 | 0.5 | 0.5 | 0.5 | 0.5 | 0.5
0808 | Industry | Manufacturing industries | 65 | Refrigerating units (long distance) | Diesel | Diesel | A2 | 8<=Size (kW)<19 | 0.5 | 0.5 | 0.5 | 0.5 | 0.5 | 0.5 | 0.5 | 0.5 | 0.5 | 0.5 | 0.5 | 0.5 | 0.5 | 0.5 | 0.5 | 0.5 | 0.5 | 0.5 | 0.5 | 0.5 | 0.5 | 0.5 | 0.5 | 0.5 | 0.5 | 0.5 | 0.5 | 0.5 | 0.5 | 0.5 | 0.5 | 0.5 | 0.5 | 0.5 | 0.5 | 0.5 | 0.5 | 0.5 | 0.5 | 0.5
0808 | Industry | Manufacturing industries | 101 | Tractors (manufacturing industries) | Diesel | Diesel | A2 | 8<=Size (kW)<19 | 2006: 0.3; 2007: 0.3; 2008: 0.3; 2009: 0.3; 2010: 0.3; 2011: 0.3; 2012: 0.3; 2013: 0.3; 2014: 0.3; 2015: 0.3; 2016: 0.3; 2017: 0.3; 2018: 0.3; 2019: 0.3; 2020: 0.3; 2021: 0.3; 2022: 0.3; 2023: 0.3; 2024: 0.3
0808 | Industry | Manufacturing industries | 101 | Tractors (manufacturing industries) | Diesel | Diesel | B | 19<=Size (kW)<37 | 0.3 | 0.3 | 0.3 | 0.3 | 0.3 | 0.3 | 0.3 | 0.3 | 0.3 | 0.3 | 0.3 | 0.3 | 0.3 | 0.3 | 0.3 | 0.3 | 0.3 | 0.3 | 0.3 | 0.3 | 0.3 | 0.3 | 0.3 | 0.3 | 0.3 | 0.3 | 0.3 | 0.3 | 0.3 | 0.3 | 0.3 | 0.3 | 0.3 | 0.3 | 0.3 | 0.3 | 0.3 | 0.3 | 0.3 | 0.3
0808 | Industry | Manufacturing industries | 101 | Tractors (manufacturing industries) | Diesel | Diesel | C | 37<=Size (kW)<56 | 0.3 | 0.3 | 0.3 | 0.3 | 0.3 | 0.3 | 0.3 | 0.3 | 0.3 | 0.3 | 0.3 | 0.3 | 0.3 | 0.3 | 0.3 | 0.3 | 0.3 | 0.3 | 0.3 | 0.3 | 0.3 | 0.3 | 0.3 | 0.3 | 0.3 | 0.3 | 0.3 | 0.3 | 0.3 | 0.3 | 0.3 | 0.3 | 0.3 | 0.3 | 0.3 | 0.3 | 0.3 | 0.3 | 0.3 | 0.3
0808 | Industry | Manufacturing industries | 101 | Tractors (manufacturing industries) | Diesel | Diesel | D | 56<=Size (kW)<75 | 0.3 | 0.3 | 0.3 | 0.3 | 0.3 | 0.3 | 0.3 | 0.3 | 0.3 | 0.3 | 0.3 | 0.3 | 0.3 | 0.3 | 0.3 | 0.3 | 0.3 | 0.3 | 0.3 | 0.3 | 0.3 | 0.3 | 0.3 | 0.3 | 0.3 | 0.3 | 0.3 | 0.3 | 0.3 | 0.3 | 0.3 | 0.3 | 0.3 | 0.3 | 0.3 | 0.3 | 0.3 | 0.3 | 0.3 | 0.3
0808 | Industry | Manufacturing industries | 101 | Tractors (manufacturing industries) | Diesel | Diesel | E | 75<=Size (kW)<130 | 0.3 | 0.3 | 0.3 | 0.3 | 0.3 | 0.3 | 0.3 | 0.3 | 0.3 | 0.3 | 0.3 | 0.3 | 0.3 | 0.3 | 0.3 | 0.3 | 0.30231 | 0.30226 | 0.30237 | 0.30298 | 0.3 | 0.30265 | 0.30636 | 0.30718 | 0.30868 | 0.30368 | 0.30566 | 0.3056 | 0.30763 | 0.30915 | 0.3137 | 0.3133 | 0.31437 | 0.31408 | 0.31556 | 0.31718 | 0.31569 | 0.31731 | 0.32327 | 0.33222
0808 | Industry | Manufacturing industries | 101 | Tractors (manufacturing industries) | Diesel | Diesel | F1 | 130<=Size (kW)<200 | 0.3 | 0.3 | 0.3 | 0.3 | 0.32429 | 0.33288 | 0.33283 | 0.33639 | 0.33443 | 0.34132 | 0.35216 | 0.35815 | 0.37364 | 0.39112 | 0.38283 | 0.39444 | 0.39557 | 0.39693 | 0.39914 | 0.4 | 0.39801 | 0.4 | 0.3994 | 0.39934 | 0.39978 | 0.39978 | 0.39957 | 0.39979 | 0.39964 | 0.39983 | 0.39982 | 0.39983 | 0.39982 | 0.4 | 0.4 | 0.4 | 0.4 | 0.4 | 0.4 | 0.4
0808 | Industry | Manufacturing industries | 101 | Tractors (manufacturing industries) | Diesel | Diesel | F2 | 200<=Size (kW)<300 | 2007: 0.4; 2008: 0.4; 2009: 0.4; 2010: 0.4; 2011: 0.4; 2012: 0.4; 2013: 0.4; 2014: 0.4; 2015: 0.4; 2016: 0.4; 2017: 0.4; 2018: 0.4; 2019: 0.4; 2020: 0.4; 2021: 0.4; 2022: 0.4; 2023: 0.4; 2024: 0.4
0808 | Industry | Manufacturing industries | 101 | Tractors (manufacturing industries) | Diesel | Diesel | F3 | 300<=Size (kW)<400 | 2020: 0.4; 2021: 0.4; 2022: 0.4; 2023: 0.4; 2024: 0.4
0808 | Industry | Manufacturing industries | 101 | Tractors (manufacturing industries) | Diesel | Diesel | F4 | Size (kW) >=400 | 2016: 0.4; 2017: 0.4; 2018: 0.4; 2019: 0.4; 2020: 0.4; 2021: 0.4; 2022: 0.4; 2023: 0.4; 2024: 0.4
0808 | Industry | Manufacturing industries | 104 | Tractors (manufacturing industries) | Gasoline | Gasoline (4-Stroke) | SN4 | S>=225 | 1985: 0.4; 1986: 0.4; 1987: 0.4; 1988: 0.4; 1989: 0.4; 1990: 0.4; 1991: 0.4; 1992: 0.4; 1993: 0.4; 1994: 0.4; 1995: 0.4; 1996: 0.4; 1997: 0.4; 1998: 0.4; 1999: 0.4; 2000: 0.4; 2001: 0.4; 2002: 0.4; 2003: 0.4; 2004: 0.4; 2005: 0.4
0808 | Industry | Manufacturing industries | 111 | Tractors (manufacturing industries, not DMR) | Diesel | Diesel | C | 37<=Size (kW)<56 | 1985: 0.3; 1986: 0.3; 1987: 0.3; 1988: 0.3; 1989: 0.3; 1990: 0.3; 1991: 0.3; 1992: 0.3; 1993: 0.3; 1994: 0.3; 1995: 0.3; 1996: 0.3; 1997: 0.3; 1998: 0.3; 1999: 0.3; 2000: 0.3; 2001: 0.3; 2002: 0.3
0808 | Industry | Manufacturing industries | 115 | Telescopic loaders | Diesel | Diesel | E | 75<=Size (kW)<130 | 2006: 0.46411; 2007: 0.4674; 2008: 0.47722; 2009: 0.48689; 2010: 0.49735; 2011: 0.51486; 2012: 0.53144; 2013: 0.54817; 2014: 0.56681; 2015: 0.58079; 2016: 0.59301; 2017: 0.60396; 2018: 0.60997; 2019: 0.61195; 2020: 0.61358; 2021: 0.6145; 2022: 0.61519; 2023: 0.6163; 2024: 0.61715
0808 | Industry | Manufacturing industries | 117 | Tractors (manufacturing industries) | El | El | No | No | 0.5 | 0.5 | 0.5 | 0.5 | 0.5 | 0.5 | 0.5 | 0.5 | 0.5 | 0.5 | 0.5 | 0.5 | 0.5 | 0.5 | 0.5 | 0.5 | 0.5 | 0.5 | 0.5 | 0.5 | 0.5 | 0.5 | 0.5 | 0.5 | 0.5 | 0.5 | 0.5 | 0.5 | 0.5 |  |  | 0.5 |  | 0.5 | 0.5 | 0.5 | 0.5 | 0.5 | 0.5 | 0.5
0808 | Industry | Manufacturing industries | 125 | Fork lifts (El) | El | El | No | No | 0.85 | 0.85 | 0.85 | 0.85 | 0.85 | 0.85 | 0.85 | 0.85 | 0.85 | 0.85 | 0.85 | 0.85 | 0.85 | 0.85 | 0.85 | 0.85 | 0.85 | 0.85 | 0.85 | 0.85 | 0.85 | 0.85 | 0.85 | 0.85 | 0.85 | 0.85 | 0.85 | 0.85 | 0.85 | 0.85 | 0.85 | 0.85 | 0.85 | 0.85 | 0.85 | 0.85 | 0.85 | 0.85 | 0.85 | 0.85
0809 | Residential | Residential | 42 | Lawn movers (private) | Gasoline | Gasoline (4-Stroke) | SN3 | 100<=S<225 | 0.4 | 0.4 | 0.4 | 0.4 | 0.4 | 0.4 | 0.4 | 0.4 | 0.4 | 0.4 | 0.4 | 0.4 | 0.4 | 0.4 | 0.4 | 0.4 | 0.4 | 0.4 | 0.4 | 0.4 | 0.4 | 0.4 | 0.4 | 0.4 | 0.4 | 0.4 | 0.4 | 0.4 | 0.4 | 0.4 | 0.4 | 0.4 | 0.4 | 0.4 | 0.4 | 0.4 | 0.4 | 0.4 | 0.4 | 0.4
0809 | Residential | Residential | 44 | Cultivators (private-large) | Gasoline | Gasoline (4-Stroke) | SN1 | S<66 | 0.6 | 0.6 | 0.6 | 0.6 | 0.6 | 0.6 | 0.6 | 0.6 | 0.6 | 0.6 | 0.6 | 0.6 | 0.6 | 0.6 | 0.6 | 0.6 | 0.6 | 0.6 | 0.6 | 0.6 | 0.6 | 0.6 | 0.6 | 0.6 | 0.6 | 0.6 | 0.6 | 0.6 | 0.6 | 0.6 | 0.6 | 0.6 | 0.6 | 0.6 | 0.6 | 0.6 | 0.6 | 0.6 | 0.6 | 0.6
0809 | Residential | Residential | 47 | Chain saws (private) | Gasoline | Gasoline (2-Stroke) | SH2 | 20<=S<50 | 0.3 | 0.3 | 0.3 | 0.3 | 0.3 | 0.3 | 0.3 | 0.3 | 0.3 | 0.3 | 0.3 | 0.3 | 0.3 | 0.3 | 0.3 | 0.3 | 0.3 | 0.3 | 0.3 | 0.3 | 0.3 | 0.3 | 0.3 | 0.3 | 0.3 | 0.3 | 0.3 | 0.3 | 0.3 | 0.3 | 0.3 | 0.3 | 0.3 | 0.3 | 0.3 | 0.3 | 0.3 | 0.3 | 0.3 | 0.3
0809 | Residential | Residential | 50 | Riders (private) | Gasoline | Gasoline (4-Stroke) | SN4 | S>=225 | 0.5 | 0.5 | 0.5 | 0.5 | 0.5 | 0.5 | 0.5 | 0.5 | 0.5 | 0.5 | 0.5 | 0.5 | 0.5 | 0.5 | 0.5 | 0.5 | 0.5 | 0.5 | 0.5 | 0.5 | 0.5 | 0.5 | 0.5 | 0.5 | 0.5 | 0.5 | 0.5 | 0.5 | 0.5 | 0.5 | 0.5 | 0.5 | 0.5 | 0.5 | 0.5 | 0.5 | 0.5 | 0.5 | 0.5 | 0.5
0809 | Residential | Residential | 52 | Shrub clearers (private) | Gasoline | Gasoline (2-Stroke) | SH2 | 20<=S<50 | 0.6 | 0.6 | 0.6 | 0.6 | 0.6 | 0.6 | 0.6 | 0.6 | 0.6 | 0.6 | 0.6 | 0.6 | 0.6 | 0.6 | 0.6 | 0.6 | 0.6 | 0.6 | 0.6 | 0.6 | 0.6 | 0.6 | 0.6 | 0.6 | 0.6 | 0.6 | 0.6 | 0.6 | 0.6 | 0.6 | 0.6 | 0.6 | 0.6 | 0.6 | 0.6 | 0.6 | 0.6 | 0.6 | 0.6 | 0.6
0809 | Residential | Residential | 54 | Hedge cutters (private) | Gasoline | Gasoline (2-Stroke) | SH2 | 20<=S<50 | 0.5 | 0.5 | 0.5 | 0.5 | 0.5 | 0.5 | 0.5 | 0.5 | 0.5 | 0.5 | 0.5 | 0.5 | 0.5 | 0.5 | 0.5 | 0.5 | 0.5 | 0.5 | 0.5 | 0.5 | 0.5 | 0.5 | 0.5 | 0.5 | 0.5 | 0.5 | 0.5 | 0.5 | 0.5 | 0.5 | 0.5 | 0.5 | 0.5 | 0.5 | 0.5 | 0.5 | 0.5 | 0.5 | 0.5 | 0.5
0809 | Residential | Residential | 56 | Trimmers (private) | Gasoline | Gasoline (2-Stroke) | SH2 | 20<=S<50 | 0.5 | 0.5 | 0.5 | 0.5 | 0.5 | 0.5 | 0.5 | 0.5 | 0.5 | 0.5 | 0.5 | 0.5 | 0.5 | 0.5 | 0.5 | 0.5 | 0.5 | 0.5 | 0.5 | 0.5 | 0.5 | 0.5 | 0.5 | 0.5 | 0.5 | 0.5 | 0.5 | 0.5 | 0.5 | 0.5 | 0.5 | 0.5 | 0.5 | 0.5 | 0.5 | 0.5 | 0.5 | 0.5 | 0.5 | 0.5
0809 | Residential | Residential | 92 | Other (gasoline) | Gasoline | Gasoline (2-Stroke) | SH2 | 20<=S<50 | 0.5 | 0.5 | 0.5 | 0.5 | 0.5 | 0.5 | 0.5 | 0.5 | 0.5 | 0.5 | 0.5 | 0.5 | 0.5 | 0.5 | 0.5 | 0.5 | 0.5 | 0.5 | 0.5 | 0.5 | 0.5 | 0.5 | 0.5 | 0.5 | 0.5 | 0.5 | 0.5 | 0.5 | 0.5 | 0.5 | 0.5 | 0.5 | 0.5 | 0.5 | 0.5 | 0.5 | 0.5 | 0.5 | 0.5 | 0.5
0809 | Residential | Residential | 93 | Garden shredders (private) | Gasoline | Gasoline (4-Stroke) | SN3 | 100<=S<225 | 0.7 | 0.7 | 0.7 | 0.7 | 0.7 | 0.7 | 0.7 | 0.7 | 0.7 | 0.7 | 0.7 | 0.7 | 0.7 | 0.7 | 0.7 | 0.7 | 0.7 | 0.7 | 0.7 | 0.7 | 0.7 | 0.7 | 0.7 | 0.7 | 0.7 | 0.7 | 0.7 | 0.7 | 0.7 | 0.7 | 0.7 | 0.7 | 0.7 | 0.7 | 0.7 | 0.7 | 0.7 | 0.7 | 0.7 | 0.7
0809 | Residential | Residential | 94 | Wood cutters | Gasoline | Gasoline (4-Stroke) | SN3 | 100<=S<225 | 0.5 | 0.5 | 0.5 | 0.5 | 0.5 | 0.5 | 0.5 | 0.5 | 0.5 | 0.5 | 0.5 | 0.5 | 0.5 | 0.5 | 0.5 | 0.5 | 0.5 | 0.5 | 0.5 | 0.5 | 0.5 | 0.5 | 0.5 | 0.5 | 0.5 | 0.5 | 0.5 | 0.5 | 0.5 | 0.5 | 0.5 | 0.5 | 0.5 | 0.5 | 0.5 | 0.5 | 0.5 | 0.5 | 0.5 | 0.5
0809 | Residential | Residential | 95 | Suction machines | Gasoline | Gasoline (4-Stroke) | SN3 | 100<=S<225 | 0.5 | 0.5 | 0.5 | 0.5 | 0.5 | 0.5 | 0.5 | 0.5 | 0.5 | 0.5 | 0.5 | 0.5 | 0.5 | 0.5 | 0.5 | 0.5 | 0.5 | 0.5 | 0.5 | 0.5 | 0.5 | 0.5 | 0.5 | 0.5 | 0.5 | 0.5 | 0.5 | 0.5 | 0.5 | 0.5 | 0.5 | 0.5 | 0.5 | 0.5 | 0.5 | 0.5 | 0.5 | 0.5 | 0.5 | 0.5
0809 | Residential | Residential | 96 | Chippers | Gasoline | Gasoline (4-Stroke) | SN4 | S>=225 | 0.7 | 0.7 | 0.7 | 0.7 | 0.7 | 0.7 | 0.7 | 0.7 | 0.7 | 0.7 | 0.7 | 0.7 | 0.7 | 0.7 | 0.7 | 0.7 | 0.7 | 0.7 | 0.7 | 0.7 | 0.7 | 0.7 | 0.7 | 0.7 | 0.7 | 0.7 | 0.7 | 0.7 | 0.7 | 0.7 | 0.7 | 0.7 | 0.7 | 0.7 | 0.7 | 0.7 | 0.7 | 0.7 | 0.7 | 0.7
0809 | Residential | Residential | 131 | Vertical cutters (private) | Gasoline | Gasoline (4-Stroke) | SN3 | 100<=S<225 | 0.5 | 0.5 | 0.5 | 0.5 | 0.5 | 0.5 | 0.5 | 0.5 | 0.5 | 0.5 | 0.5 | 0.5 | 0.5 | 0.5 | 0.5 | 0.5 | 0.5 | 0.5 | 0.5 | 0.5 | 0.5 | 0.5 | 0.5 | 0.5 | 0.5 | 0.5 | 0.5 | 0.5 | 0.5 | 0.5 | 0.5 | 0.5 | 0.5 | 0.5 | 0.5 | 0.5 | 0.5 | 0.5 | 0.5 | 0.5
0809 | Residential | Residential | 133 | Blowers (private) | Gasoline | Gasoline (2-Stroke) | SH2 | 20<=S<50 | 0.5 | 0.5 | 0.5 | 0.5 | 0.5 | 0.5 | 0.5 | 0.5 | 0.5 | 0.5 | 0.5 | 0.5 | 0.5 | 0.5 | 0.5 | 0.5 | 0.5 | 0.5 | 0.5 | 0.5 | 0.5 | 0.5 | 0.5 | 0.5 | 0.5 | 0.5 | 0.5 | 0.5 | 0.5 | 0.5 | 0.5 | 0.5 | 0.5 | 0.5 | 0.5 | 0.5 | 0.5 | 0.5 | 0.5 | 0.5
0809 | Residential | Residential | 136 | Lawn movers Accu (private) | El | El | No | No | 2006: 0.4; 2007: 0.4; 2008: 0.4; 2009: 0.4; 2010: 0.4; 2011: 0.4; 2012: 0.4; 2013: 0.4; 2014: 0.4; 2015: 0.4; 2016: 0.4; 2017: 0.4; 2018: 0.4; 2019: 0.4; 2020: 0.4; 2021: 0.4; 2022: 0.4; 2023: 0.4; 2024: 0.4
0809 | Residential | Residential | 138 | Lawn movers Cable (private) | El | El | No | No | 0.4 | 0.4 | 0.4 | 0.4 | 0.4 | 0.4 | 0.4 | 0.4 | 0.4 | 0.4 | 0.4 | 0.4 | 0.4 | 0.4 | 0.4 | 0.4 | 0.4 | 0.4 | 0.4 | 0.4 | 0.4 | 0.4 | 0.4 | 0.4 | 0.4 | 0.4 | 0.4 | 0.4 | 0.4 | 0.4 | 0.4 | 0.4 | 0.4 | 0.4 | 0.4 | 0.4 | 0.4 | 0.4 | 0.4 | 0.4
0809 | Residential | Residential | 141 | Chain saws Accu < 35V (private) | El | El | No | No | 2015: 0.3; 2016: 0.3; 2017: 0.3; 2018: 0.3; 2019: 0.3; 2020: 0.3; 2021: 0.3; 2022: 0.3; 2023: 0.3; 2024: 0.3
0809 | Residential | Residential | 143 | Chain saws Accu > 36V (private) | El | El | No | No | 2014: 0.3; 2015: 0.3; 2016: 0.3; 2017: 0.3; 2018: 0.3; 2019: 0.3; 2020: 0.3; 2021: 0.3; 2022: 0.3; 2023: 0.3; 2024: 0.3
0809 | Residential | Residential | 145 | Chain saws Cable (private) | El | El | No | No | 0.3 | 0.3 | 0.3 | 0.3 | 0.3 | 0.3 | 0.3 | 0.3 | 0.3 | 0.3 | 0.3 | 0.3 | 0.3 | 0.3 | 0.3 | 0.3 | 0.3 | 0.3 | 0.3 | 0.3 | 0.3 | 0.3 | 0.3 | 0.3 | 0.3 | 0.3 | 0.3 | 0.3 | 0.3 | 0.3 | 0.3 | 0.3 | 0.3 | 0.3 | 0.3 | 0.3 | 0.3 | 0.3 | 0.3 | 0.3
0809 | Residential | Residential | 147 | Hedge cutters Accu < 35V (private) | El | El | No | No | 2006: 0.5; 2007: 0.5; 2008: 0.5; 2009: 0.5; 2010: 0.5; 2011: 0.5; 2012: 0.5; 2013: 0.5; 2014: 0.5; 2015: 0.5; 2016: 0.5; 2017: 0.5; 2018: 0.5; 2019: 0.5; 2020: 0.5; 2021: 0.5; 2022: 0.5; 2023: 0.5; 2024: 0.5
0809 | Residential | Residential | 149 | Hedge cutters Accu > 36V (private) | El | El | No | No | 2010: 0.5; 2011: 0.5; 2012: 0.5; 2013: 0.5; 2014: 0.5; 2015: 0.5; 2016: 0.5; 2017: 0.5; 2018: 0.5; 2019: 0.5; 2020: 0.5; 2021: 0.5; 2022: 0.5; 2023: 0.5; 2024: 0.5
0809 | Residential | Residential | 151 | Hedge cutters Cable (private) | El | El | No | No | 0.5 | 0.5 | 0.5 | 0.5 | 0.5 | 0.5 | 0.5 | 0.5 | 0.5 | 0.5 | 0.5 | 0.5 | 0.5 | 0.5 | 0.5 | 0.5 | 0.5 | 0.5 | 0.5 | 0.5 | 0.5 | 0.5 | 0.5 | 0.5 | 0.5 | 0.5 | 0.5 | 0.5 | 0.5 | 0.5 | 0.5 | 0.5 | 0.5 | 0.5 | 0.5 | 0.5 | 0.5 | 0.5 | 0.5 | 0.5
0809 | Residential | Residential | 153 | Hedge cutters One hand (private) | El | El | No | No | 2015: 0.5; 2016: 0.5; 2017: 0.5; 2018: 0.5; 2019: 0.5; 2020: 0.5; 2021: 0.5; 2022: 0.5; 2023: 0.5; 2024: 0.5
0809 | Residential | Residential | 155 | Trimmers Accu < 35V (private) | El | El | No | No | 2006: 0.5; 2007: 0.5; 2008: 0.5; 2009: 0.5; 2010: 0.5; 2011: 0.5; 2012: 0.5; 2013: 0.5; 2014: 0.5; 2015: 0.5; 2016: 0.5; 2017: 0.5; 2018: 0.5; 2019: 0.5; 2020: 0.5; 2021: 0.5; 2022: 0.5; 2023: 0.5; 2024: 0.5
0809 | Residential | Residential | 157 | Trimmers Accu > 36V (private) | El | El | No | No | 2015: 0.5; 2016: 0.5; 2017: 0.5; 2018: 0.5; 2019: 0.5; 2020: 0.5; 2021: 0.5; 2022: 0.5; 2023: 0.5; 2024: 0.5
0809 | Residential | Residential | 159 | Trimmers Cable (private) | El | El | No | No | 0.5 | 0.5 | 0.5 | 0.5 | 0.5 | 0.5 | 0.5 | 0.5 | 0.5 | 0.5 | 0.5 | 0.5 | 0.5 | 0.5 | 0.5 | 0.5 | 0.5 | 0.5 | 0.5 | 0.5 | 0.5 | 0.5 | 0.5 | 0.5 | 0.5 | 0.5 | 0.5 | 0.5 | 0.5 | 0.5 | 0.5 | 0.5 | 0.5 | 0.5 | 0.5 | 0.5 | 0.5 | 0.5 | 0.5 | 0.5
0809 | Residential | Residential | 160 | Vertical cutters Accu (private) | El | El | No | No | 2021: 0.5; 2022: 0.5; 2023: 0.5; 2024: 0.5
0809 | Residential | Residential | 162 | Vertical cutters Cable (private) | El | El | No | No | 0.5 | 0.5 | 0.5 | 0.5 | 0.5 | 0.5 | 0.5 | 0.5 | 0.5 | 0.5 | 0.5 | 0.5 | 0.5 | 0.5 | 0.5 | 0.5 | 0.5 | 0.5 | 0.5 | 0.5 | 0.5 | 0.5 | 0.5 | 0.5 | 0.5 | 0.5 | 0.5 | 0.5 | 0.5 | 0.5 | 0.5 | 0.5 | 0.5 | 0.5 | 0.5 | 0.5 | 0.5 | 0.5 | 0.5 | 0.5
0809 | Residential | Residential | 163 | Blowers Accu (private) | El | El | No | No | 2015: 0.5; 2016: 0.5; 2017: 0.5; 2018: 0.5; 2019: 0.5; 2020: 0.5; 2021: 0.5; 2022: 0.5; 2023: 0.5; 2024: 0.5
0809 | Residential | Residential | 165 | Blowers Cable (private) | El | El | No | No | 0.5 | 0.5 | 0.5 | 0.5 | 0.5 | 0.5 | 0.5 | 0.5 | 0.5 | 0.5 | 0.5 | 0.5 | 0.5 | 0.5 | 0.5 | 0.5 | 0.5 | 0.5 | 0.5 | 0.5 | 0.5 | 0.5 | 0.5 | 0.5 | 0.5 | 0.5 | 0.5 | 0.5 | 0.5 | 0.5 | 0.5 | 0.5 | 0.5 | 0.5 | 0.5 | 0.5 | 0.5 | 0.5 | 0.5 | 0.5
0809 | Residential | Residential | 166 | Garden shredders Cable (private) | El | El | No | No | 0.7 | 0.7 | 0.7 | 0.7 | 0.7 | 0.7 | 0.7 | 0.7 | 0.7 | 0.7 | 0.7 | 0.7 | 0.7 | 0.7 | 0.7 | 0.7 | 0.7 | 0.7 | 0.7 | 0.7 | 0.7 | 0.7 | 0.7 | 0.7 | 0.7 | 0.7 | 0.7 | 0.7 | 0.7 | 0.7 | 0.7 | 0.7 | 0.7 | 0.7 | 0.7 | 0.7 | 0.7 | 0.7 | 0.7 | 0.7
0811 | Commercial and institutional | Commercial and institutional | 6 | Fork lifts (diesel) | Diesel | Diesel | B | 19<=Size (kW)<37 | 0.27 | 0.27 | 0.27 | 0.27 | 0.27 | 0.27 | 0.27 | 0.27 | 0.27 | 0.27 | 0.27 | 0.27 | 0.27 | 0.27 | 0.27 | 0.27 | 0.27 | 0.27 | 0.27 | 0.27 | 0.27 | 0.27 | 0.27 | 0.27 | 0.27 | 0.27 | 0.27 | 0.27 | 0.27 | 0.27 | 0.27 | 0.27 | 0.27 | 0.27 | 0.27 | 0.27 | 0.27 | 0.27 | 0.27 | 0.27
0811 | Commercial and institutional | Commercial and institutional | 6 | Fork lifts (diesel) | Diesel | Diesel | C | 37<=Size (kW)<56 | 0.27 | 0.27 | 0.27 | 0.27 | 0.27 | 0.27 | 0.27 | 0.27 | 0.27 | 0.27 | 0.27 | 0.27 | 0.27 | 0.27 | 0.27 | 0.27 | 0.27 | 0.27 | 0.27 | 0.27 | 0.27 | 0.27 | 0.27 | 0.27 | 0.27 | 0.27 | 0.27 | 0.27 | 0.27 | 0.27 | 0.27 | 0.27 | 0.27 | 0.27 | 0.27 | 0.27 | 0.27 | 0.27 | 0.27 | 0.27
0811 | Commercial and institutional | Commercial and institutional | 6 | Fork lifts (diesel) | Diesel | Diesel | E | 75<=Size (kW)<130 | 0.27 | 0.27 | 0.27 | 0.27 | 0.27 | 0.27 | 0.27 | 0.27 | 0.27 | 0.27 | 0.27 | 0.27 | 0.27 | 0.27 | 0.27 | 0.27 | 0.27 | 0.27 | 0.27 | 0.27 | 0.27 | 0.27 | 0.27 | 0.27 | 0.27 | 0.27 | 0.27 | 0.27 | 0.27 | 0.27 | 0.27 | 0.27 | 0.27 | 0.27 | 0.27 | 0.27 | 0.27 | 0.27 | 0.27 | 0.27
0811 | Commercial and institutional | Commercial and institutional | 10 | Fork lifts (LPG) | LPG | LPG | B | 19<=Size (kW)<37 | 0.27 | 0.27 | 0.27 | 0.27 | 0.27 | 0.27 | 0.27 | 0.27 | 0.27 | 0.27 | 0.27 | 0.27 | 0.27 | 0.27 | 0.27 | 0.27 | 0.27 | 0.27 | 0.27 | 0.27 | 0.27 | 0.27 | 0.27 | 0.27 | 0.27 | 0.27 | 0.27 | 0.27 | 0.27 | 0.27 | 0.27 | 0.27 | 0.27 | 0.27 | 0.27 | 0.27 | 0.27 | 0.27 | 0.27 | 0.27
0811 | Commercial and institutional | Commercial and institutional | 10 | Fork lifts (LPG) | LPG | LPG | C | 37<=Size (kW)<56 | 0.27 | 0.27 | 0.27 | 0.27 | 0.27 | 0.27 | 0.27 | 0.27 | 0.27 | 0.27 | 0.27 | 0.27 | 0.27 | 0.27 | 0.27 | 0.27 | 0.27 | 0.27 | 0.27 | 0.27 | 0.27 | 0.27 | 0.27 | 0.27 | 0.27 | 0.27 | 0.27 | 0.27 | 0.27 | 0.27 | 0.27 | 0.27 | 0.27 | 0.27 | 0.27 | 0.27 | 0.27 | 0.27 | 0.27 | 0.27
0811 | Commercial and institutional | Commercial and institutional | 10 | Fork lifts (LPG) | LPG | LPG | E | 75<=Size (kW)<130 | [13 empty] | 0.27 | 0.27 | 0.27 | 0.27 | 0.27 | 0.27 | 0.27 | 0.27 | 0.27 | 0.27 | 0.27 | 0.27 | 0.27 | 0.27 | 0.27 | 0.27 | 0.27 | 0.27 | 0.27 | 0.27 | 0.27 | 0.27 | 0.27 | 0.27 | 0.27 | 0.27 | 0.27
0811 | Commercial and institutional | Commercial and institutional | 43 | Lawn movers (professional) | Gasoline | Gasoline (4-Stroke) | SN3 | 100<=S<225 | 0.4 | 0.4 | 0.4 | 0.4 | 0.4 | 0.4 | 0.4 | 0.4 | 0.4 | 0.4 | 0.4 | 0.4 | 0.4 | 0.4 | 0.4 | 0.4 | 0.4 | 0.4 | 0.4 | 0.4 | 0.4 | 0.4 | 0.4 | 0.4 | 0.4 | 0.4 | 0.4 | 0.4 | 0.4 | 0.4 | 0.4 | 0.4 | 0.4 | 0.4 | 0.4 | 0.4 | 0.4 | 0.4 | 0.4 | 0.4
0811 | Commercial and institutional | Commercial and institutional | 46 | Cultivators (professional) | Gasoline | Gasoline (4-Stroke) | SN3 | 100<=S<225 | 0.6 | 0.6 | 0.6 | 0.6 | 0.6 | 0.6 | 0.6 | 0.6 | 0.6 | 0.6 | 0.6 | 0.6 | 0.6 | 0.6 | 0.6 | 0.6 | 0.6 | 0.6 | 0.6 | 0.6 | 0.6 | 0.6 | 0.6 | 0.6 | 0.6 | 0.6 | 0.6 | 0.6 | 0.6 | 0.6 | 0.6 | 0.6 | 0.6 | 0.6 | 0.6 | 0.6 | 0.6 | 0.6 | 0.6 | 0.6
0811 | Commercial and institutional | Commercial and institutional | 48 | Chain saws (professional) | Gasoline | Gasoline (2-Stroke) | SH3 | S>=50 | 0.4 | 0.4 | 0.4 | 0.4 | 0.4 | 0.4 | 0.4 | 0.4 | 0.4 | 0.4 | 0.4 | 0.4 | 0.4 | 0.4 | 0.4 | 0.4 | 0.4 | 0.4 | 0.4 | 0.4 | 0.4 | 0.4 | 0.4 | 0.4 | 0.4 | 0.4 | 0.4 | 0.4 | 0.4 | 0.4 | 0.4 | 0.4 | 0.4 | 0.4 | 0.4 | 0.4 | 0.4 | 0.4 | 0.4 | 0.4
0811 | Commercial and institutional | Commercial and institutional | 51 | Riders (professional) | Gasoline | Gasoline (4-Stroke) | SN4 | S>=225 | 0.5 | 0.5 | 0.5 | 0.5 | 0.5 | 0.5 | 0.5 | 0.5 | 0.5 | 0.5 | 0.5 | 0.5 | 0.5 | 0.5 | 0.5 | 0.5 | 0.5 | 0.5 | 0.5 | 0.5 | 0.5 | 0.5 | 0.5 | 0.5 | 0.5 | 0.5 | 0.5 | 0.5 | 0.5 | 0.5 | 0.5 | 0.5 | 0.5 | 0.5 | 0.5 | 0.5 | 0.5 | 0.5 | 0.5 | 0.5
0811 | Commercial and institutional | Commercial and institutional | 53 | Shrub clearers (professional) | Gasoline | Gasoline (2-Stroke) | SH2 | 20<=S<50 | 0.6 | 0.6 | 0.6 | 0.6 | 0.6 | 0.6 | 0.6 | 0.6 | 0.6 | 0.6 | 0.6 | 0.6 | 0.6 | 0.6 | 0.6 | 0.6 | 0.6 | 0.6 | 0.6 | 0.6 | 0.6 | 0.6 | 0.6 | 0.6 | 0.6 | 0.6 | 0.6 | 0.6 | 0.6 | 0.6 | 0.6 | 0.6 | 0.6 | 0.6 | 0.6 | 0.6 | 0.6 | 0.6 | 0.6 | 0.6
0811 | Commercial and institutional | Commercial and institutional | 55 | Hedge cutters (professional) | Gasoline | Gasoline (2-Stroke) | SH2 | 20<=S<50 | 0.5 | 0.5 | 0.5 | 0.5 | 0.5 | 0.5 | 0.5 | 0.5 | 0.5 | 0.5 | 0.5 | 0.5 | 0.5 | 0.5 | 0.5 | 0.5 | 0.5 | 0.5 | 0.5 | 0.5 | 0.5 | 0.5 | 0.5 | 0.5 | 0.5 | 0.5 | 0.5 | 0.5 | 0.5 | 0.5 | 0.5 | 0.5 | 0.5 | 0.5 | 0.5 | 0.5 | 0.5 | 0.5 | 0.5 | 0.5
0811 | Commercial and institutional | Commercial and institutional | 57 | Trimmers (professional) | Gasoline | Gasoline (2-Stroke) | SH2 | 20<=S<50 | 0.5 | 0.5 | 0.5 | 0.5 | 0.5 | 0.5 | 0.5 | 0.5 | 0.5 | 0.5 | 0.5 | 0.5 | 0.5 | 0.5 | 0.5 | 0.5 | 0.5 | 0.5 | 0.5 | 0.5 | 0.5 | 0.5 | 0.5 | 0.5 | 0.5 | 0.5 | 0.5 | 0.5 | 0.5 | 0.5 | 0.5 | 0.5 | 0.5 | 0.5 | 0.5 | 0.5 | 0.5 | 0.5 | 0.5 | 0.5
0811 | Commercial and institutional | Commercial and institutional | 75 | Airport GSE and other (light duty) | Diesel | Diesel | E | 75<=Size (kW)<130 | 0.5 | 0.5 | 0.5 | 0.5 | 0.5 | 0.5 | 0.5 | 0.5 | 0.5 | 0.5 | 0.5 | 0.5 | 0.5 | 0.5 | 0.5 | 0.5 | 0.5 | 0.5 | 0.5 | 0.5 | 0.5 | 0.5 | 0.5 | 0.5 | 0.5 | 0.5 | 0.5 | 0.5 | 0.5 | 0.5 | 0.5 | 0.5 | 0.5 | 0.5 | 0.5 | 0.5 | 0.5 | 0.5 | 0.5 | 0.5
0811 | Commercial and institutional | Commercial and institutional | 77 | Airport GSE and other (medium duty) | Diesel | Diesel | E | 75<=Size (kW)<130 | 0.5 | 0.5 | 0.5 | 0.5 | 0.5 | 0.5 | 0.5 | 0.5 | 0.5 | 0.5 | 0.5 | 0.5 | 0.5 | 0.5 | 0.5 | 0.5 | 0.5 | 0.5 | 0.5 | 0.5 | 0.5 | 0.5 | 0.5 | 0.5 | 0.5 | 0.5 | 0.5 | 0.5 | 0.5 | 0.5 | 0.5 | 0.5 | 0.5 | 0.5 | 0.5 | 0.5 | 0.5 | 0.5 | 0.5 | 0.5
0811 | Commercial and institutional | Commercial and institutional | 79 | Airport GSE and other (Heavy duty) | Diesel | Diesel | F1 | 130<=Size (kW)<200 | 0.5 | 0.5 | 0.5 | 0.5 | 0.5 | 0.5 | 0.5 | 0.5 | 0.5 | 0.5 | 0.5 | 0.5 | 0.5 | 0.5 | 0.5 | 0.5 | 0.5 | 0.5 | 0.5 | 0.5 | 0.5 | 0.5 | 0.5 | 0.5 | 0.5 | 0.5 | 0.5 | 0.5 | 0.5 | 0.5 | 0.5 | 0.5 | 0.5 | 0.5 | 0.5 | 0.5 | 0.5 | 0.5 | 0.5 | 0.5
0811 | Commercial and institutional | Commercial and institutional | 102 | Tractors (commercial and institutional) | Diesel | Diesel | A1 | Size (kW)<8 | 0.3 | 0.3 | 0.3 | 0.3 | 0.3 | 0.3 | 0.3 | 0.3 | 0.3 | 0.3 | 0.3 | 0.3 | 0.3 | 0.3 | 0.3 | 0.3 | 0.3 | 0.3 | 0.3 | 0.3 |  | 0.3 | 0.3 | 0.3 | 0.3 | 0.3 | 0.3 | 0.3 | 0.3 | 0.3 | 0.3 | 0.3 | 0.3 | 0.3 | 0.3 | 0.3 | 0.3 | 0.3 | 0.3 | 0.3
0811 | Commercial and institutional | Commercial and institutional | 102 | Tractors (commercial and institutional) | Diesel | Diesel | A2 | 8<=Size (kW)<19 | 0.3 | 0.3 | 0.3 | 0.3 | 0.3 | 0.3 | 0.3 | 0.3 | 0.3 | 0.3 | 0.3 | 0.3 | 0.3 | 0.3 | 0.3 | 0.3 | 0.3 | 0.3 | 0.3 | 0.3 | 0.3 | 0.3 | 0.3 | 0.3 | 0.3 | 0.3 | 0.3 | 0.3 | 0.3 | 0.3 | 0.3 | 0.3 | 0.3 | 0.3 | 0.3 | 0.3 | 0.3 | 0.3 | 0.3 | 0.3
0811 | Commercial and institutional | Commercial and institutional | 102 | Tractors (commercial and institutional) | Diesel | Diesel | B | 19<=Size (kW)<37 | 0.3 | 0.3 | 0.3 | 0.3 | 0.3 | 0.3 | 0.3 | 0.3 | 0.3 | 0.3 | 0.3 | 0.3 | 0.3 | 0.3 | 0.3 | 0.3 | 0.3 | 0.3 | 0.3 | 0.3 | 0.3 | 0.3 | 0.3 | 0.3 | 0.3 | 0.3 | 0.3 | 0.3 | 0.3 | 0.3 | 0.3 | 0.3 | 0.3 | 0.3 | 0.3 | 0.3 | 0.3 | 0.3 | 0.3 | 0.3
0811 | Commercial and institutional | Commercial and institutional | 102 | Tractors (commercial and institutional) | Diesel | Diesel | C | 37<=Size (kW)<56 | 0.3 | 0.3 | 0.3 | 0.3 | 0.3 | 0.3 | 0.3 | 0.3 | 0.3 | 0.3 | 0.3 | 0.3 | 0.3 | 0.3 | 0.3 | 0.3 | 0.3 | 0.3 | 0.3 | 0.3 | 0.3 | 0.3 | 0.3 | 0.3 | 0.3 | 0.3 | 0.3 | 0.3 | 0.3 | 0.3 | 0.3 | 0.3 | 0.3 | 0.3 | 0.3 | 0.3 | 0.3 | 0.3 | 0.3 | 0.3
0811 | Commercial and institutional | Commercial and institutional | 102 | Tractors (commercial and institutional) | Diesel | Diesel | D | 56<=Size (kW)<75 | 0.3 | 0.3 | 0.3 | 0.3 | 0.3 | 0.3 | 0.3 | 0.3 | 0.3 | 0.3 | 0.3 | 0.3 | 0.3 | 0.3 | 0.3 | 0.3 | 0.3 | 0.3 | 0.3 | 0.3 | 0.3 | 0.3 | 0.3 | 0.3 | 0.3 | 0.3 | 0.3 | 0.3 | 0.3 | 0.3 | 0.3 | 0.3 | 0.3 | 0.3 | 0.3 | 0.3 | 0.3 | 0.3 | 0.3 | 0.3
0811 | Commercial and institutional | Commercial and institutional | 102 | Tractors (commercial and institutional) | Diesel | Diesel | E | 75<=Size (kW)<130 | 0.3 | 0.3 | 0.3 | 0.3 | 0.3 | 0.3 | 0.3 | 0.3 | 0.3 | 0.3 | 0.3 | 0.3 | 0.3 | 0.3 | 0.3 | 0.3 | 0.3 | 0.3 | 0.30003 | 0.3 | 0.30005 | 0.30007 | 0.30019 | 0.30012 | 0.30014 | 0.30002 | 0.3 | 0.30003 | 0.30005 | 0.30295 | 0.30762 | 0.31154 | 0.31491 | 0.32202 | 0.30853 | 0.30775 | 0.31872 | 0.32472 | 0.33359 | 0.33769
0811 | Commercial and institutional | Commercial and institutional | 102 | Tractors (commercial and institutional) | Diesel | Diesel | F1 | 130<=Size (kW)<200 | 0.30015 | 0.30015 | 0.32162 | 0.3286 | 0.335 | 0.34273 | 0.34273 | 0.34972 | 0.36185 | 0.36934 | 0.37876 | 0.38098 | 0.39263 | 0.39407 | 0.39495 | 0.39934 | 0.39963 | 0.39991 | 0.4 | 0.4 | 0.4 | 0.4 | 0.4 | 0.4 | 0.4 | 0.39993 | 0.39994 | 0.39995 | 0.39995 | 0.39997 | 0.39997 | 0.39997 | 0.39999 | 0.39999 | 0.39999 | 0.39998 | 0.39998 | 0.4 | 0.4 | 0.4
0811 | Commercial and institutional | Commercial and institutional | 102 | Tractors (commercial and institutional) | Diesel | Diesel | F2 | 200<=Size (kW)<300 | 0.39321 | 0.39315 | 0.39701 | 0.39702 | 0.4 | 0.4 | 0.4 | 0.4 | 0.4 | 0.4 | 0.4 | 0.4 | 0.4 | 0.4 | 0.4 | 0.4 | 0.4 | 0.4 | 0.4 | 0.4 | 0.4 | 0.4 | 0.4 | 0.4 | 0.4 | 0.4 | 0.4 | 0.4 | 0.4 | 0.4 | 0.4 | 0.4 | 0.4 | 0.4 | 0.4 | 0.4 | 0.4 | 0.4 | 0.4 | 0.4
0811 | Commercial and institutional | Commercial and institutional | 102 | Tractors (commercial and institutional) | Diesel | Diesel | F3 | 300<=Size (kW)<400 | 2013: 0.4; 2014: 0.4; 2015: 0.4; 2016: 0.4; 2017: 0.4; 2018: 0.4; 2019: 0.4; 2020: 0.4; 2021: 0.4; 2022: 0.4; 2023: 0.4; 2024: 0.4
0811 | Commercial and institutional | Commercial and institutional | 105 | Tractors (commercial and institutional) | Gasoline | Gasoline (4-Stroke) | SN4 | S>=225 | 1985: 0.4; 1986: 0.4; 1987: 0.4; 1988: 0.4; 1989: 0.4; 1990: 0.4; 1991: 0.4; 1992: 0.4; 1993: 0.4; 1994: 0.4; 1995: 0.4; 1996: 0.4; 1997: 0.4; 1998: 0.4; 1999: 0.4; 2000: 0.4; 2001: 0.4; 2002: 0.4; 2003: 0.4; 2004: 0.4; 2005: 0.4
0811 | Commercial and institutional | Commercial and institutional | 112 | Tractors (commercial and institutional, not DMR) | Diesel | Diesel | C | 37<=Size (kW)<56 | 1985: 0.3; 1986: 0.3; 1987: 0.3; 1988: 0.3; 1989: 0.3; 1990: 0.3; 1991: 0.3; 1992: 0.3; 1993: 0.3; 1994: 0.3; 1995: 0.3; 1996: 0.3; 1997: 0.3; 1998: 0.3; 1999: 0.3; 2000: 0.3; 2001: 0.3; 2002: 0.3
0811 | Commercial and institutional | Commercial and institutional | 116 | Telescopic loaders | Diesel | Diesel | D | 56<=Size (kW)<75 | 2002: 0.65; 2003: 0.65; 2004: 0.65; 2005: 0.65; 2006: 0.65; 2007: 0.65; 2008: 0.65; 2009: 0.65; 2010: 0.65; 2011: 0.65; 2012: 0.65; 2013: 0.65; 2014: 0.65; 2015: 0.65; 2016: 0.65; 2017: 0.65; 2018: 0.65; 2019: 0.65; 2020: 0.65; 2021: 0.65
0811 | Commercial and institutional | Commercial and institutional | 116 | Telescopic loaders | Diesel | Diesel | E | 75<=Size (kW)<130 | 2005: 0.65; 2006: 0.57298; 2007: 0.53398; 2008: 0.52221; 2009: 0.52003; 2010: 0.52133; 2011: 0.52706; 2012: 0.53233; 2013: 0.5368; 2014: 0.54025; 2015: 0.54107; 2016: 0.54116; 2017: 0.5431; 2018: 0.54685; 2019: 0.54923; 2020: 0.55053; 2021: 0.54897; 2022: 0.5477; 2023: 0.54837; 2024: 0.54949
0811 | Commercial and institutional | Commercial and institutional | 118 | Tractors (commercial and institutional) | El | El | No | No | 0.5 | 0.5 | 0.5 | 0.5 | 0.5 | 0.5 | 0.5 | 0.5 | 0.5 | 0.5 | 0.5 | 0.5 | 0.5 | 0.5 | 0.5 | 0.5 | 0.5 | 0.5 | 0.5 | 0.5 | 0.5 | 0.5 | 0.5 | 0.5 | 0.5 | 0.5 | 0.5 | 0.5 | 0.5 | 0.5 | 0.5 | 0.5 | 0.5 | 0.5 | 0.5 | 0.5 | 0.5 | 0.5 | 0.5 | 0.5
0811 | Commercial and institutional | Commercial and institutional | 126 | Fork lifts (El) | El | El | No | No | 0.85 | 0.85 | 0.85 | 0.85 | 0.85 | 0.85 | 0.85 | 0.85 | 0.85 | 0.85 | 0.85 | 0.85 | 0.85 | 0.85 | 0.85 | 0.85 | 0.85 | 0.85 | 0.85 | 0.85 | 0.85 | 0.85 | 0.85 | 0.85 | 0.85 | 0.85 | 0.85 | 0.85 | 0.85 | 0.85 | 0.85 | 0.85 | 0.85 | 0.85 | 0.85 | 0.85 | 0.85 | 0.85 | 0.85 | 0.85
0811 | Commercial and institutional | Commercial and institutional | 132 | Vertical cutters (professional) | Gasoline | Gasoline (4-Stroke) | SN3 | 100<=S<225 | 0.5 | 0.5 | 0.5 | 0.5 | 0.5 | 0.5 | 0.5 | 0.5 | 0.5 | 0.5 | 0.5 | 0.5 | 0.5 | 0.5 | 0.5 | 0.5 | 0.5 | 0.5 | 0.5 | 0.5 | 0.5 | 0.5 | 0.5 | 0.5 | 0.5 | 0.5 | 0.5 | 0.5 | 0.5 | 0.5 | 0.5 | 0.5 | 0.5 | 0.5 | 0.5 | 0.5 | 0.5 | 0.5 | 0.5 | 0.5
0811 | Commercial and institutional | Commercial and institutional | 134 | Blowers (professional) | Gasoline | Gasoline (2-Stroke) | SH2 | 20<=S<50 | 0.5 | 0.5 | 0.5 | 0.5 | 0.5 | 0.5 | 0.5 | 0.5 | 0.5 | 0.5 | 0.5 | 0.5 | 0.5 | 0.5 | 0.5 | 0.5 | 0.5 | 0.5 | 0.5 | 0.5 | 0.5 | 0.5 | 0.5 | 0.5 | 0.5 | 0.5 | 0.5 | 0.5 | 0.5 | 0.5 | 0.5 | 0.5 | 0.5 | 0.5 | 0.5 | 0.5 | 0.5 | 0.5 | 0.5 | 0.5
0811 | Commercial and institutional | Commercial and institutional | 135 | Garden shredders (professional) | Gasoline | Gasoline (4-Stroke) | SN1 | S<66 | 0.7 | 0.7 | 0.7 | 0.7 | 0.7 | 0.7 | 0.7 | 0.7 | 0.7 | 0.7 | 0.7 | 0.7 | 0.7 | 0.7 | 0.7 | 0.7 | 0.7 | 0.7 | 0.7 | 0.7 | 0.7 | 0.7 | 0.7 | 0.7 | 0.7 | 0.7 | 0.7 | 0.7 | 0.7 | 0.7 | 0.7 | 0.7 | 0.7 | 0.7 | 0.7 | 0.7 | 0.7 | 0.7 | 0.7 | 0.7
0811 | Commercial and institutional | Commercial and institutional | 137 | Lawn movers Accu (professional) | El | El | No | No | 2006: 0.4; 2007: 0.4; 2008: 0.4; 2009: 0.4; 2010: 0.4; 2011: 0.4; 2012: 0.4; 2013: 0.4; 2014: 0.4; 2015: 0.4; 2016: 0.4; 2017: 0.4; 2018: 0.4; 2019: 0.4; 2020: 0.4; 2021: 0.4; 2022: 0.4; 2023: 0.4; 2024: 0.4
0811 | Commercial and institutional | Commercial and institutional | 142 | Chain saws Accu < 35V (professional) | El | El | No | No | 2015: 0.4; 2016: 0.4; 2017: 0.4; 2018: 0.4; 2019: 0.4; 2020: 0.4; 2021: 0.4; 2022: 0.4; 2023: 0.4; 2024: 0.4
0811 | Commercial and institutional | Commercial and institutional | 144 | Chain saws Accu > 36V (professional) | El | El | No | No | 2014: 0.4; 2015: 0.4; 2016: 0.4; 2017: 0.4; 2018: 0.4; 2019: 0.4; 2020: 0.4; 2021: 0.4; 2022: 0.4; 2023: 0.4; 2024: 0.4
0811 | Commercial and institutional | Commercial and institutional | 146 | Chain saws Cable (professional) | El | El | No | No | 0.4 | 0.4 | 0.4 | 0.4 | 0.4 | 0.4 | 0.4 | 0.4 | 0.4 | 0.4 | 0.4 | 0.4 | 0.4 | 0.4 | 0.4 | 0.4 | 0.4 | 0.4 | 0.4 | 0.4 | 0.4 | 0.4 | 0.4 | 0.4 | 0.4 | 0.4 | 0.4 | 0.4 | 0.4 | 0.4 | 0.4 | 0.4 | 0.4 | 0.4 | 0.4 | 0.4 | 0.4 | 0.4 | 0.4 | 0.4
0811 | Commercial and institutional | Commercial and institutional | 148 | Hedge cutters Accu < 35V (professional) | El | El | No | No | 2006: 0.5; 2007: 0.5; 2008: 0.5; 2009: 0.5; 2010: 0.5; 2011: 0.5; 2012: 0.5; 2013: 0.5; 2014: 0.5; 2015: 0.5; 2016: 0.5; 2017: 0.5; 2018: 0.5; 2019: 0.5; 2020: 0.5; 2021: 0.5; 2022: 0.5; 2023: 0.5; 2024: 0.5
0811 | Commercial and institutional | Commercial and institutional | 150 | Hedge cutters Accu > 36V (professional) | El | El | No | No | 2010: 0.5; 2011: 0.5; 2012: 0.5; 2013: 0.5; 2014: 0.5; 2015: 0.5; 2016: 0.5; 2017: 0.5; 2018: 0.5; 2019: 0.5; 2020: 0.5; 2021: 0.5; 2022: 0.5; 2023: 0.5; 2024: 0.5
0811 | Commercial and institutional | Commercial and institutional | 152 | Hedge cutters Cable (professional) | El | El | No | No | 0.5 | 0.5 | 0.5 | 0.5 | 0.5 | 0.5 | 0.5 | 0.5 | 0.5 | 0.5 | 0.5 | 0.5 | 0.5 | 0.5 | 0.5 | 0.5 | 0.5 | 0.5 | 0.5 | 0.5 | 0.5 | 0.5 | 0.5 | 0.5 | 0.5 | 0.5 | 0.5 | 0.5 | 0.5 | 0.5 | 0.5 | 0.5 | 0.5 | 0.5 | 0.5 | 0.5 | 0.5 | 0.5 | 0.5 | 0.5
0811 | Commercial and institutional | Commercial and institutional | 154 | Hedge cutters One hand (professional) | El | El | No | No | 2015: 0.5; 2016: 0.5; 2017: 0.5; 2018: 0.5; 2019: 0.5; 2020: 0.5; 2021: 0.5; 2022: 0.5; 2023: 0.5; 2024: 0.5
0811 | Commercial and institutional | Commercial and institutional | 156 | Trimmers Accu < 35V (professionel) | El | El | No | No | 2006: 0.5; 2007: 0.5; 2008: 0.5; 2009: 0.5; 2010: 0.5; 2011: 0.5; 2012: 0.5; 2013: 0.5; 2014: 0.5; 2015: 0.5; 2016: 0.5; 2017: 0.5; 2018: 0.5; 2019: 0.5; 2020: 0.5; 2021: 0.5; 2022: 0.5; 2023: 0.5; 2024: 0.5
0811 | Commercial and institutional | Commercial and institutional | 158 | Trimmers Accu > 36V (professional) | El | El | No | No | 2015: 0.5; 2016: 0.5; 2017: 0.5; 2018: 0.5; 2019: 0.5; 2020: 0.5; 2021: 0.5; 2022: 0.5; 2023: 0.5; 2024: 0.5
0811 | Commercial and institutional | Commercial and institutional | 164 | Blowers Accu (professional) | El | El | No | No | 2015: 0.5; 2016: 0.5; 2017: 0.5; 2018: 0.5; 2019: 0.5; 2020: 0.5; 2021: 0.5; 2022: 0.5; 2023: 0.5; 2024: 0.5

## Annex 3B-11-4
Annex 11-4: Annual working hours (weighted by number) per machine type for non road mobile machinery 1985-2024, grouped into sector, fuel type, engine type and engine size class
SNAPCode | SNAP category | Sector (Eng) | TechID | EquipmentName (Eng) | Fuel type | Engine type | SizeClass2 | SizeClass2_int | 1985 | 1986 | 1987 | 1988 | 1989 | 1990 | 1991 | 1992 | 1993 | 1994 | 1995 | 1996 | 1997 | 1998 | 1999 | 2000 | 2001 | 2002 | 2003 | 2004 | 2005 | 2006 | 2007 | 2008 | 2009 | 2010 | 2011 | 2012 | 2013 | 2014 | 2015 | 2016 | 2017 | 2018 | 2019 | 2020 | 2021 | 2022 | 2023 | 2024
0806 | Agriculture | Agriculture | 1 | Tractors (agriculture) | Diesel | Diesel | A1 | Size (kW)<8 | 200 | 200 | 200 | 200 | 200 | 200 | 200 | 200 | 200 | 200 | 200 | 200 | 200 | 200 | 200 | 200 | 200 | 200 | 200 | 233.3333 | 233.3333 | 233.3333 | 233.3333 | 216.6667 | 250 | 225 | 300 | 250 | 266.6667 | 212.5 | 210 | 300 | 218.75 | 214.2857 | 218.75 | 221.4286 | 221.4286 | 221.4286 | 221.4286 | 221.4286
0806 | Agriculture | Agriculture | 1 | Tractors (agriculture) | Diesel | Diesel | A2 | 8<=Size (kW)<19 | 267.3502 | 267.3502 | 267.3502 | 267.3502 | 267.3502 | 267.3502 | 267.3502 | 267.3502 | 267.3502 | 267.3502 | 267.3502 | 267.3502 | 267.3502 | 267.3502 | 267.3502 | 267.3502 | 267.3502 | 267.3502 | 267.3502 | 277.5578 | 289.3987 | 301.0145 | 318.7861 | 338.3954 | 362.5668 | 373.6772 | 379.1237 | 390.2256 | 388.2284 | 397.7876 | 397.4174 | 398.4158 | 396.2894 | 392.0103 | 390.5844 | 382.3708 | 382.3708 | 382.3708 | 382.3708 | 382.3708
0806 | Agriculture | Agriculture | 1 | Tractors (agriculture) | Diesel | Diesel | B | 19<=Size (kW)<37 | 141.186 | 141.186 | 141.186 | 141.186 | 141.186 | 141.186 | 141.186 | 141.186 | 141.186 | 141.186 | 141.186 | 141.186 | 141.186 | 141.186 | 141.186 | 141.186 | 141.186 | 141.186 | 141.186 | 142.7127 | 148.7861 | 156.7065 | 149.1464 | 146.2726 | 148.0708 | 147.1297 | 146.7077 | 147.6641 | 146.2618 | 145.7197 | 142.7896 | 139.8446 | 139.5609 | 141.2294 | 142.7038 | 145.5946 | 145.5946 | 145.5946 | 145.5946 | 145.5946
0806 | Agriculture | Agriculture | 1 | Tractors (agriculture) | Diesel | Diesel | C | 37<=Size (kW)<56 | 115.229 | 115.229 | 115.229 | 115.229 | 115.229 | 115.229 | 115.229 | 115.229 | 115.229 | 115.229 | 115.229 | 115.229 | 115.229 | 115.229 | 115.229 | 115.229 | 115.229 | 115.229 | 115.229 | 114.012 | 112.7458 | 113.3394 | 112.973 | 112.8359 | 112.8203 | 112.5098 | 112.0679 | 112.0907 | 112.0675 | 112.4751 | 112.7881 | 112.986 | 113.5438 | 113.223 | 113.9157 | 114.9723 | 114.9723 | 114.9723 | 114.9723 | 114.9723
0806 | Agriculture | Agriculture | 1 | Tractors (agriculture) | Diesel | Diesel | D | 56<=Size (kW)<75 | 182.1803 | 182.1803 | 182.1803 | 182.1803 | 182.1803 | 182.1803 | 182.1803 | 182.1803 | 182.1803 | 182.1803 | 182.1803 | 182.1803 | 182.1803 | 182.1803 | 182.1803 | 182.1803 | 182.1803 | 182.1803 | 182.1803 | 177.2241 | 172.2608 | 169.1198 | 164.8906 | 162.414 | 159.1189 | 154.3519 | 150.0428 | 146.9941 | 144.2996 | 142.0865 | 140.2701 | 137.2242 | 134.2715 | 131.7368 | 130.72 | 129.1104 | 129.1104 | 129.1104 | 129.1104 | 129.1104
0806 | Agriculture | Agriculture | 1 | Tractors (agriculture) | Diesel | Diesel | E | 75<=Size (kW)<130 | 315.7447 | 315.7447 | 315.7447 | 315.7447 | 315.7447 | 315.7447 | 315.7447 | 315.7447 | 315.7447 | 315.7447 | 315.7447 | 315.7447 | 315.7447 | 315.7447 | 315.7447 | 315.7447 | 315.7447 | 315.7447 | 315.7447 | 308.7426 | 301.0564 | 295.8566 | 288.713 | 281.1444 | 272.2901 | 258.1906 | 243.6529 | 231.2529 | 220.9275 | 212.4124 | 204.1728 | 194.2448 | 187.3001 | 181.7803 | 179.8369 | 177.1966 | 177.1966 | 177.1966 | 177.1966 | 177.1966
0806 | Agriculture | Agriculture | 1 | Tractors (agriculture) | Diesel | Diesel | F1 | 130<=Size (kW)<200 | 409.896 | 409.896 | 409.896 | 409.896 | 409.896 | 409.896 | 409.896 | 409.896 | 409.896 | 409.896 | 409.896 | 409.896 | 409.896 | 409.896 | 409.896 | 409.896 | 409.896 | 409.896 | 409.896 | 410.3846 | 407.5745 | 402.1122 | 395.9345 | 406.7526 | 414.6171 | 409.6425 | 399.3174 | 390.2317 | 378.7318 | 379.2243 | 368.7719 | 358.0402 | 346.1419 | 339.6541 | 334.0992 | 329.3111 | 329.3111 | 329.3111 | 329.3111 | 329.3111
0806 | Agriculture | Agriculture | 1 | Tractors (agriculture) | Diesel | Diesel | F2 | 200<=Size (kW)<300 | 343.75 | 343.75 | 343.75 | 343.75 | 343.75 | 343.75 | 343.75 | 343.75 | 343.75 | 343.75 | 343.75 | 343.75 | 343.75 | 343.75 | 343.75 | 343.75 | 343.75 | 343.75 | 343.75 | 383.3333 | 403.3058 | 367.803 | 398.2495 | 425.4317 | 457.9973 | 471.4552 | 470.8625 | 457.7922 | 440.6395 | 457.362 | 450.6058 | 436.2722 | 414.2857 | 414.0113 | 403.3049 | 398.3026 | 398.3026 | 398.3026 | 398.3026 | 398.3026
0806 | Agriculture | Agriculture | 1 | Tractors (agriculture) | Diesel | Diesel | F3 | 300<=Size (kW)<400 | 100 | 100 | 100 | 100 | 100 | 100 | 100 | 100 | 100 | 100 | 100 | 100 | 100 | 100 | 100 | 100 | 100 | 100 | 100 | 100 | 100 | 100 | 100 | 100 | 100 | 200 | 400 | 337.5 | 335.7143 | 365.625 | 406.5217 | 392.8571 | 398.3871 | 469.697 | 396.087 | 405.4598 | 405.4598 | 405.4598 | 405.4598 | 405.4598
0806 | Agriculture | Agriculture | 1 | Tractors (agriculture) | Diesel | Diesel | F4 | Size (kW) >=400 | 100 | 100 | 100 | 100 | 100 | 100 | 100 | 100 | 100 | 100 | 100 | 100 | 100 | 100 | 100 | 100 | 100 | 100 | 100 | 100 | 100 | 100 | 175 | 300 | 300 | 300 | 300 | 300 | 283.3333 | 500 | 450 | 400 | 300 | 400 | 500 | 500 | 500 | 500 | 500 | 500
0806 | Agriculture | Agriculture | 2 | Harvesters | Diesel | Diesel | C | 37<=Size (kW)<56 | 100 | 100 | 100 | 100 | 100 | 100 | 100 | 100 | 100 | 100 | 100 | 100 | 100 | 100 | 100 | 100 | 100 | 100 | 100 | 100 | 100 | 100 | 100 | 100 | 100 | 100 | 100 | 100 | 100
0806 | Agriculture | Agriculture | 2 | Harvesters | Diesel | Diesel | D | 56<=Size (kW)<75 | 100 | 100 | 100 | 100 | 100 | 100 | 100 | 100 | 100 | 100 | 100 | 100 | 100 | 100 | 100 | 100 | 100 | 100 | 100 | 100 | 100 | 100 | 100 | 100 | 100 | 100 | 100 | 100 | 100 | 100 | 100 | 100 | 100 | 100 | 100 | 100 | 100
0806 | Agriculture | Agriculture | 2 | Harvesters | Diesel | Diesel | E | 75<=Size (kW)<130 | 100 | 100 | 100.135 | 100.1628 | 100.8287 | 101.5716 | 101.1433 | 100.7652 | 100.7253 | 100.4789 | 100.815 | 101.3048 | 101.042 | 100.8454 | 100.6635 | 100.1614 | 100.0421 | 100.0179 | 100 | 100 | 100 | 100 | 100 | 100 | 100 | 100 | 100 | 100 | 100 | 100 | 100 | 100 | 100 | 100 | 100 | 100 | 100 | 100 | 100 | 100
0806 | Agriculture | Agriculture | 2 | Harvesters | Diesel | Diesel | F1 | 130<=Size (kW)<200 | [5 empty] | 150 | 150 | 144.3662 | 123.3728 | 117.1296 | 122.6537 | 131.0526 | 134.0722 | 129.4994 | 121.1773 | 111.7909 | 105.9722 | 104.7113 | 103.6391 | 101.8807 | 100.9986 | 100.6969 | 100.4944 | 100.3868 | 100.3738 | 100.2449 | 100.2673 | 100.2899 | 100.2198 | 100.1733 | 100.1626 | 100.1922 | 100.1844 | 100.199 | 100.1735 | 100.1754 | 100.2324 | 100.3076 | 100.4664 | 100.7261
0806 | Agriculture | Agriculture | 2 | Harvesters | Diesel | Diesel | F2 | 200<=Size (kW)<300 | [13 empty] | 150 | 150 | 142.7608 | 140.2177 | 132.2332 | 122.347 | 114.6449 | 113.8355 | 114.3454 | 113.7137 | 112.854 | 109.537 | 105.2288 | 105.0462 | 105.2097 | 105.8101 | 106.2928 | 105.423 | 104.9499 | 104.5936 | 104.4205 | 103.7261 | 103.4406 | 103.7717 | 103.6346 | 103.5399 | 103.4671
0806 | Agriculture | Agriculture | 2 | Harvesters | Diesel | Diesel | F3 | 300<=Size (kW)<400 | 2003: 150; 2004: 150; 2005: 142.5532; 2006: 134.0772; 2007: 127.7155; 2008: 122.9791; 2009: 116.2202; 2010: 108.6523; 2011: 108.0196; 2012: 108.0127; 2013: 108.6702; 2014: 109.1984; 2015: 107.7383; 2016: 106.8949; 2017: 106.2743; 2018: 105.9484; 2019: 104.9779; 2020: 104.5301; 2021: 104.9019; 2022: 104.6729; 2023: 104.4643; 2024: 104.2735
0806 | Agriculture | Agriculture | 33 | Telescopic loaders | Diesel | Diesel | D | 56<=Size (kW)<75 | [9 empty] | 500 | 725 | 763.11 | 792.1505 | 843.009 | 750.4612 | 788.1297 | 832.498 | 841.5397 | 833.6004 | 828.996 | 886.7976 | 853.2527 | 820.1008 | 770.8785 | 697.451 | 617.4616 | 531.1883 | 419.8183 | 265.9391 | 161.8916 | 141.9844 | 122.7038 | 103.8035 | 84.6524 | 65.1145 | 45.3622 | 25
0806 | Agriculture | Agriculture | 33 | Telescopic loaders | Diesel | Diesel | E | 75<=Size (kW)<130 | 2005: 500; 2006: 721.0348; 2007: 815.6189; 2008: 863.5288; 2009: 904.998; 2010: 875.9741; 2011: 845.5452; 2012: 851.1591; 2013: 826.8073; 2014: 791.5444; 2015: 764.675; 2016: 729.7221; 2017: 711.4408; 2018: 715.4505; 2019: 742.5282; 2020: 751.1602; 2021: 750.1757; 2022: 760.3087; 2023: 763.1111; 2024: 768.9664
0806 | Agriculture | Agriculture | 34 | ATV Professional | Gasoline | Gasoline (4-Stroke) | No | No | [7 empty] | 200 | 287.551 | 310.8089 | 319.8232 | 325.7014 | 328.5023 | 327.1798 | 323.0629 | 319.8978 | 321.6265 | 321.4185 | 319.9529 | 317.8421 | 307.8808 | 310.4841 | 310.6448 | 308.8673 | 306.8671 | 305.4963 | 304.5876 | 304.0101 | 302.7205 | 299.9488 | 294.0416 | 289.1576 | 285.2912 | 284.808 | 278.3505 | 276.6068 | 273.0579 | 272.8357 | 277.7732 | 283.7782
0806 | Agriculture | Agriculture | 35 | ATV Private | Gasoline | Gasoline (4-Stroke) | No | No | [15 empty] | 50 | 67.3333 | 72.2361 | 73.9828 | 73.7176 | 72.3342 | 64.9996 | 71.6485 | 73.6541 | 72.8272 | 70.53 | 67.2572 | 65.2799 | 63.283 | 61.4951 | 60.4883 | 60.048 | 61.2831 | 62.9272 | 65.3174 | 65.1248 | 66.409 | 68.3042 | 66.7787 | 66.0499
0806 | Agriculture | Agriculture | 36 | Sweepers | Gasoline | Gasoline (4-Stroke) | SN3 | 100<=S<225 | 50 | 50 | 50 | 50 | 50 | 50 | 50 | 50 | 50 | 50 | 50 | 50 | 50 | 50 | 50 | 50 | 50 | 50 | 50 | 50 | 50 | 50 | 50 | 50 | 50 | 50 | 50 | 50 | 50 | 50 | 50 | 50 | 50 | 50 | 50 | 50 | 50 | 50 | 50 | 50
0806 | Agriculture | Agriculture | 37 | Bedding machines | Gasoline | Gasoline (4-Stroke) | SN3 | 100<=S<225 | 50 | 50 | 50 | 50 | 50 | 50 | 50 | 50 | 50 | 50 | 50 | 50 | 50 | 50 | 50 | 50 | 50 | 50 | 50 | 50 | 50 | 50 | 50 | 50 | 50 | 50 | 50 | 50 | 50 | 50 | 50 | 50 | 50 | 50 | 50 | 50 | 50 | 50 | 50 | 50
0806 | Agriculture | Agriculture | 38 | Fodder trucks | Gasoline | Gasoline (4-Stroke) | SN4 | S>=225 | 200 | 200 | 200 | 200 | 200 | 200 | 200 | 200 | 200 | 200 | 200 | 200 | 200 | 200 | 200 | 200 | 200 | 200 | 200 | 200 | 200 | 200 | 200 | 200 | 200 | 200 | 200 | 200 | 200 | 200 | 200 | 200 | 200 | 200 | 200 | 200 | 200 | 200 | 200 | 200
0806 | Agriculture | Agriculture | 59 | Self-propelled vehicles | Diesel | Diesel | D | 56<=Size (kW)<75 | 1985: 150; 1986: 150; 1987: 150; 1988: 150; 1989: 150; 1990: 150; 1991: 150; 1992: 150; 1993: 150; 1994: 150; 1995: 150; 1996: 150; 1997: 150; 1998: 150; 1999: 150; 2000: 150; 2001: 150; 2002: 150; 2003: 150; 2004: 150; 2005: 165.625
0806 | Agriculture | Agriculture | 59 | Self-propelled vehicles | Diesel | Diesel | E | 75<=Size (kW)<130 | 2006: 181.25; 2007: 196.875; 2008: 212.5; 2009: 228.125; 2010: 243.75; 2011: 259.375; 2012: 275; 2013: 290.625
0806 | Agriculture | Agriculture | 59 | Self-propelled vehicles | Diesel | Diesel | F1 | 130<=Size (kW)<200 | 2014: 306.25; 2015: 321.875; 2016: 337.5; 2017: 353.125; 2018: 368.75; 2019: 384.375; 2020: 400; 2021: 400; 2022: 400; 2023: 400; 2024: 400
0806 | Agriculture | Agriculture | 60 | Scrapers | Gasoline | Gasoline (4-Stroke) | SN3 | 100<=S<225 | 50 | 50 | 50 | 50 | 50 | 50 | 50 | 50 | 50 | 50 | 50 | 50 | 50 | 50 | 50 | 50 | 50 | 50 | 50 | 50 | 50 | 50 | 50 | 50 | 50 | 50 | 50 | 50 | 50 | 50 | 50 | 50 | 50 | 50 | 50 | 50 | 50 | 50 | 50 | 50
0806 | Agriculture | Agriculture | 61 | Other (gasoline) | Gasoline | Gasoline (4-Stroke) | SN3 | 100<=S<225 | 50 | 50 | 50 | 50 | 50 | 50 | 50 | 50 | 50 | 50 | 50 | 50 | 50 | 50 | 50 | 50 | 50 | 50 | 50 | 50 | 50 | 50 | 50 | 50 | 50 | 50 | 50 | 50 | 50 | 50 | 50 | 50 | 50 | 50 | 50 | 50 | 50 | 50 | 50 | 50
0806 | Agriculture | Agriculture | 97 | Tractors (agriculture, certified) | Gasoline | Gasoline (4-Stroke) | SN4 | S>=225 | 1985: 100; 1986: 100; 1987: 100; 1988: 100; 1989: 100; 1990: 100; 1991: 100; 1992: 100; 1993: 100; 1994: 100; 1995: 100; 1996: 100; 1997: 100; 1998: 100; 1999: 100; 2000: 100; 2001: 100; 2002: 100; 2003: 100; 2004: 100; 2005: 100
0806 | Agriculture | Agriculture | 98 | Tractors (agriculture, non certified) | Gasoline | Gasoline (4-Stroke) | SN4 | S>=225 | 1985: 50; 1986: 50; 1987: 50; 1988: 50; 1989: 50; 1990: 50; 1991: 50; 1992: 50; 1993: 50; 1994: 50; 1995: 50; 1996: 50; 1997: 50; 1998: 50; 1999: 50; 2000: 50; 2001: 50; 2002: 50; 2003: 50; 2004: 50; 2005: 50
0806 | Agriculture | Agriculture | 108 | Tractors (agriculture, not DMR) | Diesel | Diesel | C | 37<=Size (kW)<56 | 1985: 100; 1986: 100; 1987: 100; 1988: 100; 1989: 100; 1990: 100; 1991: 100; 1992: 100; 1993: 100; 1994: 100; 1995: 100; 1996: 100; 1997: 100; 1998: 100; 1999: 100; 2000: 100; 2001: 100; 2002: 100
0806 | Agriculture | Machine pools | 39 | Tractors (machine pools) | Diesel | Diesel | A1 | Size (kW)<8 | 2007: 375; 2008: 750; 2009: 750; 2010: 750; 2011: 750; 2012: 750
0806 | Agriculture | Machine pools | 39 | Tractors (machine pools) | Diesel | Diesel | A2 | 8<=Size (kW)<19 | 750 | 750 | 750 | 750 | 750 | 750 | 750 | 750 | 750 | 750 | 750 | 750 | 750 | 750 | 750 | 750 | 750 | 750 | 750 | 731.25 | 581.25 | 641.6667 | 496.875 | 565.9091 | 682.2581 | 658.7838 | 650.5814 | 687.931 | 616.2162 | 687.2449 | 652.9412 | 677.5862 | 636.8644 | 661.5672 | 654.7619 | 672.619 | 672.619 | 672.619 | 672.619 | 672.619
0806 | Agriculture | Machine pools | 39 | Tractors (machine pools) | Diesel | Diesel | B | 19<=Size (kW)<37 | 641.4474 | 641.4474 | 641.4474 | 641.4474 | 641.4474 | 641.4474 | 641.4474 | 641.4474 | 641.4474 | 641.4474 | 641.4474 | 641.4474 | 641.4474 | 641.4474 | 641.4474 | 641.4474 | 641.4474 | 641.4474 | 641.4474 | 654.2553 | 664.2857 | 643.6567 | 650 | 625.9615 | 643.5811 | 646.7532 | 615.6977 | 622.8261 | 636.9863 | 631.7308 | 587.3377 | 614.8352 | 645.1531 | 648.3871 | 615.3409 | 641.5541 | 641.5541 | 641.5541 | 641.5541 | 641.5541
0806 | Agriculture | Machine pools | 39 | Tractors (machine pools) | Diesel | Diesel | C | 37<=Size (kW)<56 | 502.9412 | 502.9412 | 502.9412 | 502.9412 | 502.9412 | 502.9412 | 502.9412 | 502.9412 | 502.9412 | 502.9412 | 502.9412 | 502.9412 | 502.9412 | 502.9412 | 502.9412 | 502.9412 | 502.9412 | 502.9412 | 502.9412 | 523.0769 | 549 | 544.7368 | 563.0435 | 539.6907 | 563.7363 | 568.1034 | 543.5484 | 515.3571 | 480 | 479.6053 | 448.3146 | 464.0625 | 494.6809 | 467.5532 | 453.8462 | 431.4815 | 431.4815 | 431.4815 | 431.4815 | 431.4815
0806 | Agriculture | Machine pools | 39 | Tractors (machine pools) | Diesel | Diesel | D | 56<=Size (kW)<75 | 527.7778 | 527.7778 | 527.7778 | 527.7778 | 527.7778 | 527.7778 | 527.7778 | 527.7778 | 527.7778 | 527.7778 | 527.7778 | 527.7778 | 527.7778 | 527.7778 | 527.7778 | 527.7778 | 527.7778 | 527.7778 | 527.7778 | 525.8197 | 525.6276 | 510.4754 | 530.6189 | 520.7265 | 536.8657 | 525.2055 | 504.212 | 502.5 | 500.4972 | 470.5714 | 456.4655 | 440.7216 | 444.5255 | 408.6207 | 380.8402 | 353.9593 | 353.9593 | 353.9593 | 353.9593 | 353.9593
0806 | Agriculture | Machine pools | 39 | Tractors (machine pools) | Diesel | Diesel | E | 75<=Size (kW)<130 | 618.1102 | 618.1102 | 618.1102 | 618.1102 | 618.1102 | 618.1102 | 618.1102 | 618.1102 | 618.1102 | 618.1102 | 618.1102 | 618.1102 | 618.1102 | 618.1102 | 618.1102 | 618.1102 | 618.1102 | 618.1102 | 618.1102 | 608.6193 | 605.2005 | 602.3369 | 596.6725 | 579.9176 | 577.9797 | 556.5768 | 533.4475 | 520.0706 | 502.5397 | 474.8278 | 456.8064 | 442.7071 | 426.1487 | 410.7975 | 399.4491 | 392.8695 | 392.8695 | 392.8695 | 392.8695 | 392.8695
0806 | Agriculture | Machine pools | 39 | Tractors (machine pools) | Diesel | Diesel | F1 | 130<=Size (kW)<200 | 649.7976 | 649.7976 | 649.7976 | 649.7976 | 649.7976 | 649.7976 | 649.7976 | 649.7976 | 649.7976 | 649.7976 | 649.7976 | 649.7976 | 649.7976 | 649.7976 | 649.7976 | 649.7976 | 649.7976 | 649.7976 | 649.7976 | 653.2723 | 641.0156 | 631.4286 | 619.3159 | 634.5676 | 646.4092 | 639.0964 | 631.3249 | 630.7266 | 620.4591 | 610.9427 | 594.6307 | 580.3508 | 561.394 | 547.9369 | 542.2585 | 529.3028 | 529.3028 | 529.3028 | 529.3028 | 529.3028
0806 | Agriculture | Machine pools | 39 | Tractors (machine pools) | Diesel | Diesel | F2 | 200<=Size (kW)<300 | 696.4286 | 696.4286 | 696.4286 | 696.4286 | 696.4286 | 696.4286 | 696.4286 | 696.4286 | 696.4286 | 696.4286 | 696.4286 | 696.4286 | 696.4286 | 696.4286 | 696.4286 | 696.4286 | 696.4286 | 696.4286 | 696.4286 | 681.25 | 617.8571 | 492.3077 | 597.931 | 611.087 | 676.7241 | 684.2193 | 698.4091 | 708.9041 | 698.1818 | 675 | 666.7601 | 664.8453 | 650.0917 | 641.0959 | 633.9577 | 624.0476 | 624.0476 | 624.0476 | 624.0476 | 624.0476
0806 | Agriculture | Machine pools | 39 | Tractors (machine pools) | Diesel | Diesel | F3 | 300<=Size (kW)<400 | 2010: 750; 2011: 675; 2012: 562.5; 2013: 500; 2014: 545.4545; 2015: 548.0769; 2016: 505.4348; 2017: 562.5; 2018: 613.6364; 2019: 600; 2020: 588.0682; 2021: 588.0682; 2022: 588.0682; 2023: 588.0682; 2024: 588.0682
0806 | Agriculture | Machine pools | 39 | Tractors (machine pools) | Diesel | Diesel | F4 | Size (kW) >=400 | 2015: 750; 2016: 750; 2017: 750; 2018: 750; 2019: 750; 2020: 750; 2021: 750; 2022: 750; 2023: 750; 2024: 750
0806 | Agriculture | Machine pools | 40 | Harvesters (machine pools) | Diesel | Diesel | E | 75<=Size (kW)<130 | 1985: 100; 1986: 100; 1987: 100
0806 | Agriculture | Machine pools | 40 | Harvesters (machine pools) | Diesel | Diesel | F1 | 130<=Size (kW)<200 | 1988: 100; 1989: 100; 1990: 100; 1991: 100; 1992: 100; 1993: 100; 1994: 100; 1995: 100
0806 | Agriculture | Machine pools | 40 | Harvesters (machine pools) | Diesel | Diesel | F2 | 200<=Size (kW)<300 | [11 empty] | 100 | 100 | 100 | 100 | 100 | 100 | 100 | 100 | 100 | 100 | 100 | 100 | 100 | 100 | 100 | 100 | 100 | 100 | 100 | 100 | 100 | 100 | 100 | 100 | 100 | 100 | 100 | 100 | 100
0806 | Agriculture | Machine pools | 41 | Self-propelled vehicles (machine pools) | Diesel | Diesel | F2 | 200<=Size (kW)<300 | [8 empty] | 500 | 500 | 500 | 500 | 500 | 500 | 500 | 500 | 500 | 500 | 500 | 500 | 500 | 500 | 500 | 500 | 500 | 500 | 500 | 500 | 500 | 500 | 500 | 500 | 500 | 500 | 500 | 500 | 500 | 500 | 500 | 500
0806 | Agriculture | Machine pools | 99 | Tractors (machine pools) | Gasoline | Gasoline (4-Stroke) | SN4 | S>=225 | 1985: 100; 1986: 100; 1987: 100; 1988: 100; 1989: 100; 1990: 100; 1991: 100; 1992: 100; 1993: 100; 1994: 100; 1995: 100; 1996: 100; 1997: 100; 1998: 100; 1999: 100; 2000: 100; 2001: 100; 2002: 100; 2003: 100; 2004: 100; 2005: 100
0806 | Agriculture | Machine pools | 109 | Tractors (machine pools, not DMR) | Diesel | Diesel | C | 37<=Size (kW)<56 | 1985: 100; 1986: 100; 1987: 100; 1988: 100; 1989: 100; 1990: 100; 1991: 100; 1992: 100; 1993: 100; 1994: 100; 1995: 100; 1996: 100; 1997: 100; 1998: 100; 1999: 100; 2000: 100; 2001: 100; 2002: 100
0807 | Forestry | Forestry | 13 | Harvesters (forestry) | Diesel | Diesel | D | 56<=Size (kW)<75 | 1985: 1200; 1986: 1200; 1987: 1200; 1988: 1200; 1989: 1200; 1990: 1200; 1991: 1200; 1992: 1200
0807 | Forestry | Forestry | 13 | Harvesters (forestry) | Diesel | Diesel | E | 75<=Size (kW)<130 | 1993: 1200; 1994: 1200; 1995: 1200; 1996: 1200; 1997: 1200; 1998: 1200; 1999: 1200; 2000: 1200; 2001: 1200; 2002: 1200; 2003: 1200; 2004: 1200; 2005: 1200; 2006: 1218.75; 2007: 1237.5; 2008: 1256.25; 2009: 1275; 2010: 1293.75; 2011: 1312.5; 2012: 1331.25
0807 | Forestry | Forestry | 13 | Harvesters (forestry) | Diesel | Diesel | F1 | 130<=Size (kW)<200 | 2013: 1350; 2014: 1368.75; 2015: 1387.5; 2016: 1406.25; 2017: 1425; 2018: 1443.75; 2019: 1462.5; 2020: 1481.25; 2021: 1500; 2022: 1500; 2023: 1500; 2024: 1500
0807 | Forestry | Forestry | 15 | Chippers (terrain) | Diesel | Diesel | E | 75<=Size (kW)<130 | 1985: 1200; 1986: 1200; 1987: 1200; 1988: 1200; 1989: 1200; 1990: 1200; 1991: 1200; 1992: 1200
0807 | Forestry | Forestry | 15 | Chippers (terrain) | Diesel | Diesel | F1 | 130<=Size (kW)<200 | 1993: 1200; 1994: 1200; 1995: 1200; 1996: 1200; 1997: 1200; 1998: 1200; 1999: 1200; 2000: 1200; 2001: 1200; 2002: 1200; 2003: 1200; 2004: 1200; 2005: 1200; 2006: 1218.75; 2007: 1237.5; 2008: 1256.25; 2009: 1275; 2010: 1293.75; 2011: 1312.5; 2012: 1331.25
0807 | Forestry | Forestry | 15 | Chippers (terrain) | Diesel | Diesel | F2 | 200<=Size (kW)<300 | 2013: 1350; 2014: 1368.75; 2015: 1387.5; 2016: 1406.25; 2017: 1425; 2018: 1443.75; 2019: 1462.5; 2020: 1481.25; 2021: 1500; 2022: 1500; 2023: 1500; 2024: 1500
0807 | Forestry | Forestry | 16 | Chippers (mobile) | Diesel | Diesel | F3 | 300<=Size (kW)<400 | 2006: 1500; 2007: 1500; 2008: 1500; 2009: 1500; 2010: 1500; 2011: 1500; 2012: 1500; 2013: 1500; 2014: 1500; 2015: 1500; 2016: 1500; 2017: 1500; 2018: 1500; 2019: 1500; 2020: 1500; 2021: 1500; 2022: 1500; 2023: 1500; 2024: 1500
0807 | Forestry | Forestry | 17 | Forwarders | Diesel | Diesel | D | 56<=Size (kW)<75 | 1985: 1200; 1986: 1200; 1987: 1200; 1988: 1200; 1989: 1200; 1990: 1200; 1991: 1200; 1992: 1200
0807 | Forestry | Forestry | 17 | Forwarders | Diesel | Diesel | E | 75<=Size (kW)<130 | 1993: 1200; 1994: 1200; 1995: 1200; 1996: 1200; 1997: 1200; 1998: 1200; 1999: 1200; 2000: 1200; 2001: 1200; 2002: 1200; 2003: 1200; 2004: 1200; 2005: 1200; 2006: 1206.25; 2007: 1212.5; 2008: 1218.75; 2009: 1225; 2010: 1231.25; 2011: 1237.5
0807 | Forestry | Forestry | 17 | Forwarders | Diesel | Diesel | F1 | 130<=Size (kW)<200 | 2012: 1243.75; 2013: 1250; 2014: 1256.25; 2015: 1262.5; 2016: 1268.75; 2017: 1275; 2018: 1281.25; 2019: 1287.5; 2020: 1293.75; 2021: 1300; 2022: 1300; 2023: 1300; 2024: 1300
0807 | Forestry | Forestry | 19 | Tractors (silvicultural) | Diesel | Diesel | E | 75<=Size (kW)<130 | 1985: 800; 1986: 800; 1987: 800; 1988: 800; 1989: 800; 1990: 800; 1991: 800; 1992: 800
0807 | Forestry | Forestry | 19 | Tractors (silvicultural) | Diesel | Diesel | F1 | 130<=Size (kW)<200 | [8 empty] | 800 | 800 | 800 | 800 | 800 | 800 | 800 | 800 | 800 | 800 | 800 | 800 | 800 | 800 | 800 | 800 | 800 | 800 | 800 | 800 | 800 | 800 | 800 | 800 | 800 | 800 | 800 | 800
0807 | Forestry | Forestry | 19 | Tractors (silvicultural) | Diesel | Diesel | F2 | 200<=Size (kW)<300 | 2021: 800; 2022: 800; 2023: 800; 2024: 800
0807 | Forestry | Forestry | 21 | Tractors (other) | Diesel | Diesel | C | 37<=Size (kW)<56 | 1985: 400; 1986: 385; 1987: 370; 1988: 355; 1989: 340; 1990: 325; 1991: 310; 1992: 295
0807 | Forestry | Forestry | 21 | Tractors (other) | Diesel | Diesel | D | 56<=Size (kW)<75 | 1993: 280; 1994: 265; 1995: 250; 1996: 235; 1997: 220; 1998: 205; 1999: 190; 2000: 175; 2001: 160; 2002: 145; 2003: 130; 2004: 115
0807 | Forestry | Forestry | 21 | Tractors (other) | Diesel | Diesel | E | 75<=Size (kW)<130 | 2005: 100; 2006: 100; 2007: 100; 2008: 100; 2009: 100; 2010: 100; 2011: 100; 2012: 100; 2013: 100; 2014: 100; 2015: 100; 2016: 100; 2017: 100; 2018: 100; 2019: 100; 2020: 100; 2021: 100; 2022: 100; 2023: 100; 2024: 100
0807 | Forestry | Forestry | 49 | Chain saws (forestry) | Gasoline | Gasoline (2-Stroke) | SH3 | S>=50 | 800 | 800 | 800 | 800 | 800 | 800 | 800 | 800 | 800 | 800 | 800 | 800 | 800 | 800 | 800 | 800 | 800 | 800 | 800 | 800 | 800 | 800 | 800 | 800 | 800 | 800 | 800 | 800 | 800 | 800 | 800 | 800 | 800 | 800 | 800 | 800 | 800 | 800 | 800 | 800
0807 | Forestry | Forestry | 62 | Chippers | Diesel | Diesel | B | 19<=Size (kW)<37 | 250 | 250 | 250 | 250 | 250 | 250 | 250 | 250 | 250 | 250 | 250 | 250 | 250 | 250 | 250 | 250 | 250 | 250 | 250 | 250 | 250 | 250 | 250 | 250 | 250 | 250 | 250 | 250 | 250 | 250 | 250 | 250 | 250 | 250 | 250 | 250 | 250 | 250 | 250 | 250
0807 | Forestry | Forestry | 107 | Tractors (forestry) | Gasoline | Gasoline (4-Stroke) | SN4 | S>=225 | 1985: 100; 1986: 100; 1987: 100; 1988: 100; 1989: 100; 1990: 100; 1991: 100; 1992: 100; 1993: 100; 1994: 100; 1995: 100; 1996: 100; 1997: 100; 1998: 100; 1999: 100; 2000: 100; 2001: 100; 2002: 100; 2003: 100; 2004: 100; 2005: 100
0807 | Forestry | Forestry | 130 | Chain saws Accu (forestry) | El | El | No | No | 2018: 250; 2019: 250; 2020: 250; 2021: 250; 2022: 250; 2023: 250; 2024: 250
0808 | Industry | Building and construction | 4 | Fork lifts (diesel) | Diesel | Diesel | C | 37<=Size (kW)<56 | 1061.4649 | 1071.4812 | 1083.3481 | 1091.6427 | 1100.7722 | 1099.0559 | 1085.617 | 1077.9273 | 1078.6435 | 1059.4204 | 1052.0182 | 1057.9597 | 1045.9447 | 1058.5382 | 1060.1876 | 1062.6606 | 1071.3635 | 1076.0527 | 1075.0035 | 1081.5576 | 1091.7271 | 1093.1461 | 1107.1642 | 1061.4897 | 928.4631 | 1130.2673 | 1098.0671 | 1084.6846 | 1073.1517 | 1056.2498 | 1041.618 | 1032.6384 | 1022.3467 | 991.6193 | 958.6889 | 928.1869 | 928.32 | 963.0209 | 982.0185 | 995.8957
0808 | Industry | Building and construction | 23 | Track type dozers | Diesel | Diesel | E | 75<=Size (kW)<130 | 808.074 | 808.074 | 808.074 | 808.074 | 808.074 | 808.074 | 808.074 | 808.074 | 808.074 | 808.074 | 808.074 | 816.1243 | 798.4385 | 811.5241 | 777.982 | 802.6567 | 825.9599 | 817.1921 | 800.2037 | 798.3733 | 825.4572 | 839.3992 | 785.5447 | 841.6083 | 711.8176 | 916.9769 | 893.5021 | 871.2281 | 838.6138 | 820.1539 | 837.2503 | 859.8214 | 846.6837 | 822.7281 | 775.5579 | 794.819 | 796.8098 | 821.6195 | 788.2363 | 775.4567
0808 | Industry | Building and construction | 23 | Track type dozers | Diesel | Diesel | F1 | 130<=Size (kW)<200 | 1175.3803 | 1175.3803 | 1175.3803 | 1175.3803 | 1175.3803 | 1175.3803 | 1175.3803 | 1175.3803 | 1175.3803 | 1175.3803 | 1175.3803 | 1187.0899 | 1161.3652 | 1180.3987 | 1131.6102 | 1167.5006 | 1201.3962 | 1188.643 | 1198.5262 | 1164.6105 | 1114.8137 | 1181.8153 | 1194.7557 | 1276.9129 | 953.7204 | 1254.3952 | 1209.8179 | 1174.8597 | 1162.2714 | 1119.3458 | 1041.8523 | 955.998 | 834.141 | 858.7009 | 904.2614 | 970.7494 | 1121.0241 | 1249.839 | 1268.2478 | 1365.2784
0808 | Industry | Building and construction | 23 | Track type dozers | Diesel | Diesel | F2 | 200<=Size (kW)<300 | 2003: 800; 2004: 1564.4444; 2005: 1039.8854; 2006: 946.3314; 2007: 1426.7878; 2008: 1419.8339; 2009: 1078.3947; 2010: 1476.0376; 2011: 1441.3268; 2012: 1406.6665; 2013: 1359.3713; 2014: 1314.0495; 2015: 1250.1712; 2016: 972.1695; 2017: 669.4541; 2018: 507.859; 2019: 342.5871; 2020: 245.9926; 2021: 213.9117; 2022: 182.9779; 2023: 153.8499; 2024: 128.278
0808 | Industry | Building and construction | 23 | Track type dozers | Diesel | Diesel | F3 | 300<=Size (kW)<400 | 2017: 800; 2018: 1564.4444; 2019: 1160.9712; 2020: 1529.7972; 2021: 1494.7102; 2022: 1459.6413; 2023: 1424.5981; 2024: 1389.5895
0808 | Industry | Building and construction | 24 | Track type loaders | Diesel | Diesel | E | 75<=Size (kW)<130 | 808.074 | 808.074 | 808.074 | 808.074 | 808.074 | 808.074 | 808.074 | 808.074 | 808.074 | 808.074 | 808.074 | 814.9971 | 798.6748 | 801.8754 | 804.8098 | 807.4424 | 771.8591 | 782.5754 | 806.3477 | 815.6889 | 918.3678 | 853.3331 | 909.7098 | 958.0598 | 720.2804 | 960.8072 | 934.2531 | 895.9097 | 857.272 | 777.7481 | 718.79 | 633.821 | 500.5132 | 401.3176 | 355.763 | 386.5948 | 426.2204 | 444.3508 | 483.3548 | 525.1862
0808 | Industry | Building and construction | 25 | Wheel loaders (0-5 tons) | Diesel | Diesel | B | 19<=Size (kW)<37 | 440.7676 | 440.7676 | 440.7676 | 440.7676 | 440.7676 | 440.7676 | 440.7676 | 440.7676 | 440.7676 | 440.7676 | 440.7676 | 441.6622 | 441.9039 | 437.5209 | 435.7745 | 435.3731 | 439.0802 | 445.8868 | 453.967 | 461.2802 | 466.3185 | 448.8947 | 457.2306 | 469.5281 | 358.6689 | 466.9577 | 452.4181 | 438.5741 | 428.1072 | 426.6007 | 432.7165 | 429.7442 | 426.2384 | 432.6001 | 444.6362 | 458.112 | 466.0762 | 469.6408 | 476.905 | 472.7208
0808 | Industry | Building and construction | 26 | Wheel loaders (> 5,1 tons) | Diesel | Diesel | D | 56<=Size (kW)<75 | 440.7676 | 440.7676 | 440.7676 | 440.7676 | 440.7676 | 440.7676 | 440.7676 | 440.7676 | 440.7676 | 440.7676 | 440.7676 | 440.9954 | 441.546 | 439.146 | 439.1474 | 438.9571 | 442.9085 | 443.033 | 445.919 | 440.8228 | 431.7252 | 434.1074 | 441.3951 | 457.0962 | 362.2514 | 473.71 | 461.214 | 451.6877 | 457.5248 | 462.6728 | 466.3739 | 467.3193 | 456.2144 | 451.4019 | 458.7626 | 466.3317 | 461.4605 | 468.7015 | 463.9397 | 473.0191
0808 | Industry | Building and construction | 26 | Wheel loaders (> 5,1 tons) | Diesel | Diesel | E | 75<=Size (kW)<130 | 881.5352 | 881.5352 | 881.5352 | 881.5352 | 881.5352 | 881.5352 | 881.5352 | 881.5352 | 881.5352 | 881.5352 | 881.5352 | 881.9909 | 883.092 | 878.292 | 878.2948 | 877.9141 | 885.817 | 886.0659 | 890.3887 | 874.9829 | 872.1355 | 886.2095 | 885.5571 | 918.909 | 716.6397 | 943.1636 | 917.9569 | 909.1419 | 889.8438 | 897.3493 | 877.9003 | 864.2247 | 844.5168 | 827.5056 | 844.8723 | 876.4682 | 883.5215 | 928.4857 | 921.8225 | 921.1481
0808 | Industry | Building and construction | 26 | Wheel loaders (> 5,1 tons) | Diesel | Diesel | F1 | 130<=Size (kW)<200 | 1248.8416 | 1248.8416 | 1248.8416 | 1248.8416 | 1248.8416 | 1248.8416 | 1248.8416 | 1248.8416 | 1248.8416 | 1248.8416 | 1248.8416 | 1249.4871 | 1251.0469 | 1244.247 | 1244.2509 | 1243.7117 | 1254.9074 | 1255.2601 | 1239.9131 | 1270.583 | 1255.4131 | 1253.7128 | 1250.8602 | 1326.9263 | 1008.2535 | 1314.7314 | 1275.7757 | 1244.3299 | 1227.8906 | 1187.27 | 1153.8323 | 1125.3964 | 1042.6805 | 1015.4613 | 1038.3932 | 1068.7811 | 1119.9225 | 1134.5754 | 1196.2003 | 1269.4489
0808 | Industry | Building and construction | 26 | Wheel loaders (> 5,1 tons) | Diesel | Diesel | F2 | 200<=Size (kW)<300 | 2008: 850; 2009: 1173.2731; 2010: 1501.3844; 2011: 1427.344; 2012: 1347.4526; 2013: 1416.3444; 2014: 1430.8671; 2015: 1430.4977; 2016: 1428.4646; 2017: 1455.6509; 2018: 1367.6489; 2019: 1387.4672; 2020: 1408.9808; 2021: 1377.7348; 2022: 1367.3281; 2023: 1339.6376; 2024: 1333.7471
0808 | Industry | Building and construction | 27 | Wheel type excavators | Diesel | Diesel | C | 37<=Size (kW)<56 | 587.6902 | 587.6902 | 587.6902 | 587.6902 | 587.6902 | 587.6902 | 587.6902 | 587.6902 | 587.6902 | 587.6902 | 587.6902 | 581.1592 | 593.4973 | 597.9933 | 595.0832 | 585.246 | 593.8092 | 586.7836 | 586.2494 | 526.7336 | 588.6042 | 576.9415 | 520.4447 | 588.2754 | 446.7621 | 573.9968 | 542.68 | 556.675 | 621.7159 | 597.6306 | 563.5618 | 568.1213 | 556.4501 | 561.5362 | 572.9675 | 593.3662 | 587.2009 | 560.8346 | 546.7515 | 622.2545
0808 | Industry | Building and construction | 27 | Wheel type excavators | Diesel | Diesel | E | 75<=Size (kW)<130 | 1175.3803 | 1175.3803 | 1175.3803 | 1175.3803 | 1175.3803 | 1175.3803 | 1175.3803 | 1175.3803 | 1175.3803 | 1175.3803 | 1175.3803 | 1162.3184 | 1186.9947 | 1195.9867 | 1190.1663 | 1170.4921 | 1187.6184 | 1173.5671 | 1136.5354 | 1150.4909 | 1119.4432 | 1106.7897 | 1126.0779 | 1117.6573 | 895.6268 | 1179.6034 | 1161.4887 | 1175.8269 | 1169.2262 | 1134.1339 | 1117.7834 | 1089.6569 | 1055.1118 | 976.2884 | 998.1397 | 1023.034 | 1066.1696 | 1074.7014 | 1134.3388 | 1202.495
0808 | Industry | Building and construction | 27 | Wheel type excavators | Diesel | Diesel | F1 | 130<=Size (kW)<200 | 2012: 800; 2013: 1124.6271; 2014: 1274.3761; 2015: 1441.7136; 2016: 1310.5007; 2017: 1276.6923; 2018: 1335.0097; 2019: 1388.7395; 2020: 1362.5721; 2021: 1389.9806; 2022: 1362.3346; 2023: 1299.6984; 2024: 1294.8315
0808 | Industry | Building and construction | 28 | Track type excavators (0-5 tons) | Diesel | Diesel | B | 19<=Size (kW)<37 | 367.3063 | 367.3063 | 367.3063 | 367.3063 | 367.3063 | 367.3063 | 367.3063 | 367.3063 | 367.3063 | 367.3063 | 367.3063 | 369.8544 | 366.1996 | 363.3053 | 359.8786 | 361.6917 | 368.2971 | 377.204 | 381.1499 | 377.268 | 374.5111 | 375.043 | 386.8522 | 403.4158 | 305.0081 | 396.9475 | 379.7644 | 366.9652 | 365.6918 | 362.1163 | 358.0861 | 340.7322 | 327.7863 | 329.9692 | 339.3223 | 361.6821 | 368.6654 | 372.2359 | 375.1852 | 387.8448
0808 | Industry | Building and construction | 29 | Track type excavators (>5,1 tons) | Diesel | Diesel | D | 56<=Size (kW)<75 | 734.6127 | 734.6127 | 734.6127 | 734.6127 | 734.6127 | 734.6127 | 734.6127 | 734.6127 | 734.6127 | 734.6127 | 734.6127 | 736.1799 | 733.9098 | 735.2309 | 723.9439 | 720.1104 | 737.1288 | 750.0804 | 763.191 | 748.5456 | 743.8612 | 764.7306 | 784.9102 | 825.5829 | 623.7072 | 813.8437 | 776.0814 | 755.0181 | 746.721 | 751.9631 | 742.3822 | 712.8545 | 708.7755 | 731.4965 | 754.1914 | 775.3695 | 771.4426 | 778.6772 | 776.3114 | 790.669
0808 | Industry | Building and construction | 29 | Track type excavators (>5,1 tons) | Diesel | Diesel | F1 | 130<=Size (kW)<200 | 1175.3803 | 1175.3803 | 1175.3803 | 1175.3803 | 1175.3803 | 1175.3803 | 1175.3803 | 1175.3803 | 1175.3803 | 1175.3803 | 1175.3803 | 1177.8879 | 1174.2557 | 1176.3694 | 1158.3102 | 1152.1767 | 1179.4061 | 1200.1286 | 1201.9839 | 1220.9101 | 1207.0637 | 1213.4376 | 1244.4336 | 1302.4552 | 1016.3426 | 1317.4628 | 1265.8727 | 1213.9691 | 1190.8299 | 1190.367 | 1169.2041 | 1154.0421 | 1110.3747 | 1061.5968 | 1075.4592 | 1129.8456 | 1167.0724 | 1207.9891 | 1193.3439 | 1218.0007
0808 | Industry | Building and construction | 29 | Track type excavators (>5,1 tons) | Diesel | Diesel | F2 | 200<=Size (kW)<300 | 1175.3803 | 1175.3803 | 1175.3803 | 1175.3803 | 1175.3803 | 1175.3803 | 1175.3803 | 1175.3803 | 1175.3803 | 1175.3803 | 1175.3803 | 1177.8879 | 1174.2557 | 1176.3694 | 1158.3102 | 1152.1767 | 1179.4061 | 1200.1286 | 1187.4124 | 1240.366 | 1203.7031 | 1233.6123 | 1229.761 | 1298.1887 | 1017.3709 | 1316.0114 | 1278.8552 | 1200.7952 | 1222.7513 | 1208.2709 | 1199.5972 | 1150.8376 | 1170.9164 | 1198.7751 | 1231.6427 | 1243.0626 | 1254.2425 | 1268.8165 | 1270.1511 | 1301.1513
0808 | Industry | Building and construction | 30 | Excavators/Loaders | Diesel | Diesel | C | 37<=Size (kW)<56 | 518.8947 | 518.8947 | 518.8947 | 518.8947 | 518.8947 | 518.8947 | 518.8947 | 518.8947 | 518.8947 | 518.8947 | 518.8947 | 519.088 | 518.4484 | 519.5609 | 517.8355 | 518.204 | 519.9095 | 521.9721 | 520.3706 | 515.6909 | 512.4524 | 507.7417 | 511.102 | 522.758 | 392.0654 | 513.439 | 501.46 | 493.2157 | 483.2089 | 471.0804 | 457.2712 | 450.3116 | 440.9571 | 435.6702 | 425.6165 | 408.14 | 384.4559 | 375.5304 | 383.2615 | 392.6069
0808 | Industry | Building and construction | 31 | Dump trucks | Diesel | Diesel | E | 75<=Size (kW)<130 | 881.5352 | 881.5352 | 881.5352 | 881.5352 | 881.5352 | 881.5352 | 881.5352 | 881.5352 | 881.5352 | 881.5352 | 881.5352 | 878.1196 | 893.3107 | 876.0561 | 872.9833 | 853.739 | 876.0369 | 908.8844 | 927.2516 | 938.1865 | 918.0158 | 920.4761 | 949.1829 | 988.8333 | 761.4 | 995.0063 | 943.9527 | 906.8386 | 876.5052 | 834.8935 | 834.2928 | 797.9707 | 759.5079 | 748.7779 | 778.0045 | 836.1657 | 838.994 | 865.6719 | 893.5756 | 939.5693
0808 | Industry | Building and construction | 31 | Dump trucks | Diesel | Diesel | F1 | 130<=Size (kW)<200 | 881.5352 | 881.5352 | 881.5352 | 881.5352 | 881.5352 | 881.5352 | 881.5352 | 881.5352 | 881.5352 | 881.5352 | 881.5352 | 878.1196 | 893.3107 | 876.0561 | 872.9833 | 853.739 | 876.0369 | 908.8844 | 917.0268 | 916.77 | 925.3 | 997.2884 | 998.1934 | 998.1295 | 731.9524 | 923.9114 | 888.8945 | 829.2399 | 760.9013 | 662.3775 | 511.3249 | 384.9672 | 353.1423 | 381.5413 | 459.3312 | 601.8148 | 727.1493 | 814.4241 | 987.2553 | 1018.3388
0808 | Industry | Building and construction | 31 | Dump trucks | Diesel | Diesel | F2 | 200<=Size (kW)<300 | 1101.919 | 1101.919 | 1101.919 | 1101.919 | 1101.919 | 1101.919 | 1101.919 | 1101.919 | 1101.919 | 1101.919 | 1101.919 | 1097.6495 | 1116.6384 | 1095.0701 | 1091.2292 | 1067.1738 | 1095.0462 | 1136.1055 | 1196.7906 | 1144.4458 | 1110.0023 | 1145.7775 | 1142.2713 | 1209.9692 | 988.7794 | 1283.3619 | 1217.0181 | 1173.8547 | 1131.6898 | 1141.7753 | 1051.2405 | 1108.5139 | 1045.0351 | 1018.5087 | 999.4557 | 1125.345 | 1112.6378 | 1172.9314 | 1180.0106 | 1211.8923
0808 | Industry | Building and construction | 32 | Mini loaders | Diesel | Diesel | B | 19<=Size (kW)<37 | 518.8947 | 518.8947 | 518.8947 | 518.8947 | 518.8947 | 518.8947 | 518.8947 | 518.8947 | 518.8947 | 518.8947 | 518.8947 | 518.3426 | 518.7785 | 517.5029 | 526.5016 | 523.5371 | 519.9978 | 514.8215 | 508.0031 | 495.3694 | 484.6911 | 473.0239 | 464.1435 | 455.0509 | 332.5496 | 425.2162 | 403.4019 | 375.5208 | 354.2271 | 344.765 | 343.8407 | 342.9585 | 352.6319 | 364.8241 | 375.7892 | 385.1764 | 390.2603 | 393.2964 | 402.8889 | 431.5204
0808 | Industry | Building and construction | 63 | Vibratory plates | Diesel | Diesel | A1 | Size (kW)<8 | 300 | 300 | 300 | 300 | 300 | 300 | 300 | 300 | 300 | 300 | 300 | 300 | 300 | 300 | 300 | 300 | 300 | 300 | 300 | 300 | 300 | 300 | 300 | 300 | 225 | 300 | 300 | 300 | 300 | 300 | 300 | 300 | 300 | 300 | 300 | 300 | 300 | 300 | 300 | 300
0808 | Industry | Building and construction | 66 | Tampers/Land rollers | Diesel | Diesel | B | 19<=Size (kW)<37 | 600 | 600 | 600 | 600 | 600 | 600 | 600 | 600 | 600 | 600 | 600 | 600 | 600 | 600 | 600 | 600 | 600 | 600 | 600 | 600 | 600 | 600 | 600 | 600 | 450 | 600 | 600 | 600 | 600 | 600 | 600 | 600 | 600 | 600 | 600 | 600 | 600 | 600 | 600 | 600
0808 | Industry | Building and construction | 67 | Aereal lifts (diesel) | Diesel | Diesel | B | 19<=Size (kW)<37 | 400 | 400 | 400 | 400 | 400 | 400 | 400 | 400 | 400 | 400 | 400 | 400 | 400 | 400 | 400 | 400 | 400 | 400 | 400 | 400 | 400 | 400 | 400 | 400 | 300 | 400 | 400 | 400 | 400 | 400 | 400 | 400 | 400 | 400 | 400 | 400 | 400 | 400 | 400 | 400
0808 | Industry | Building and construction | 68 | Sweepers (diesel) | Diesel | Diesel | B | 19<=Size (kW)<37 | 300 | 300 | 300 | 300 | 300 | 300 | 300 | 300 | 300 | 300 | 300 | 300 | 300 | 300 | 300 | 300 | 300 | 300 | 300 | 300 | 300 | 300 | 300 | 300 | 225 | 300 | 300 | 300 | 300 | 300 | 300 | 300 | 300 | 300 | 300 | 300 | 300 | 300 | 300 | 300
0808 | Industry | Building and construction | 69 | High pressure cleaners (diesel) | Diesel | Diesel | B | 19<=Size (kW)<37 | 500 | 500 | 500 | 500 | 500 | 500 | 500 | 500 | 500 | 500 | 500 | 500 | 500 | 500 | 500 | 500 | 500 | 500 | 500 | 500 | 500 | 500 | 500 | 500 | 375 | 500 | 500 | 500 | 500 | 500 | 500 | 500 | 500 | 500 | 500 | 500 | 500 | 500 | 500 | 500
0808 | Industry | Building and construction | 70 | Generators (diesel) | Diesel | Diesel | C | 37<=Size (kW)<56 | 200 | 200 | 200 | 200 | 200 | 200 | 200 | 200 | 200 | 200 | 200 | 200 | 200 | 200 | 200 | 200 | 200 | 200 | 200 | 200 | 200 | 200 | 200 | 200 | 150 | 200 | 200 | 200 | 200 | 200 | 200 | 200 | 200 | 200 | 200 | 200 | 200 | 200 | 200 | 200
0808 | Industry | Building and construction | 71 | Kompressors (diesel) | Diesel | Diesel | C | 37<=Size (kW)<56 | 500 | 500 | 500 | 500 | 500 | 500 | 500 | 500 | 500 | 500 | 500 | 500 | 500 | 500 | 500 | 500 | 500 | 500 | 500 | 500 | 500 | 500 | 500 | 500 | 375 | 500 | 500 | 500 | 500 | 500 | 500 | 500 | 500 | 500 | 500 | 500 | 500 | 500 | 500 | 500
0808 | Industry | Building and construction | 73 | Pumps (diesel) | Diesel | Diesel | E | 75<=Size (kW)<130 | 5 | 5 | 5 | 5 | 5 | 5 | 5 | 5 | 5 | 5 | 5 | 5 | 5 | 5 | 5 | 5 | 5 | 5 | 5 | 5 | 5 | 5 | 5 | 5 | 3.75 | 5 | 5 | 5 | 5 | 5 | 5 | 5 | 5 | 5 | 5 | 5 | 5 | 5 | 5 | 5
0808 | Industry | Building and construction | 74 | Asphalt pavers | Diesel | Diesel | E | 75<=Size (kW)<130 | 700 | 700 | 700 | 700 | 700 | 700 | 700 | 700 | 700 | 700 | 700 | 700 | 700 | 700 | 700 | 700 | 700 | 700 | 700 | 700 | 700 | 700 | 700 | 700 | 525 | 700 | 700 | 700 | 700 | 700 | 700 | 700 | 700 | 700 | 700 | 700 | 700 | 700 | 700 | 700
0808 | Industry | Building and construction | 76 | Motor graders | Diesel | Diesel | E | 75<=Size (kW)<130 | 700 | 700 | 700 | 700 | 700 | 700 | 700 | 700 | 700 | 700 | 700 | 700 | 700 | 700 | 700 | 700 | 700 | 700 | 700 | 700 | 700 | 700 | 700 | 700 | 525 | 700 | 700 | 700 | 700 | 700 | 700 | 700 | 700 | 700 | 700 | 700 | 700 | 700 | 700 | 700
0808 | Industry | Building and construction | 78 | Refuse compressors | Diesel | Diesel | F1 | 130<=Size (kW)<200 | 1300 | 1300 | 1300 | 1300 | 1300 | 1300 | 1300 | 1300 | 1300 | 1300 | 1300 | 1300 | 1300 | 1300 | 1300 | 1300 | 1300 | 1300 | 1300 | 1300 | 1300 | 1300 | 1300 | 1300 | 975 | 1300 | 1300 | 1300 | 1300 | 1300 | 1300 | 1300 | 1300 | 1300 | 1300 | 1300 | 1300 | 1300 | 1300 | 1300
0808 | Industry | Building and construction | 80 | Rammers | Gasoline | Gasoline (4-Stroke) | SN1 | S<66 | 80 | 80 | 80 | 80 | 80 | 80 | 80 | 80 | 80 | 80 | 80 | 80 | 80 | 80 | 80 | 80 | 80 | 80 | 80 | 80 | 80 | 80 | 80 | 80 | 60 | 80 | 80 | 80 | 80 | 80 | 80 | 80 | 80 | 80 | 80 | 80 | 80 | 80 | 80 | 80
0808 | Industry | Building and construction | 81 | Generators (gasoline) | Gasoline | Gasoline (4-Stroke) | SN3 | 100<=S<225 | 80 | 80 | 80 | 80 | 80 | 80 | 80 | 80 | 80 | 80 | 80 | 80 | 80 | 80 | 80 | 80 | 80 | 80 | 80 | 80 | 80 | 80 | 80 | 80 | 60 | 80 | 80 | 80 | 80 | 80 | 80 | 80 | 80 | 80 | 80 | 80 | 80 | 80 | 80 | 80
0808 | Industry | Building and construction | 82 | Drills | Gasoline | Gasoline (4-Stroke) | SN3 | 100<=S<225 | 10 | 10 | 10 | 10 | 10 | 10 | 10 | 10 | 10 | 10 | 10 | 10 | 10 | 10 | 10 | 10 | 10 | 10 | 10 | 10 | 10 | 10 | 10 | 10 | 7.5 | 10 | 10 | 10 | 10 | 10 | 10 | 10 | 10 | 10 | 10 | 10 | 10 | 10 | 10 | 10
0808 | Industry | Building and construction | 83 | Vibratory plates (gasoline) | Gasoline | Gasoline (4-Stroke) | SN3 | 100<=S<225 | 200 | 200 | 200 | 200 | 200 | 200 | 200 | 200 | 200 | 200 | 200 | 200 | 200 | 200 | 200 | 200 | 200 | 200 | 200 | 200 | 200 | 200 | 200 | 200 | 150 | 200 | 200 | 200 | 200 | 200 | 200 | 200 | 200 | 200 | 200 | 200 | 200 | 200 | 200 | 200
0808 | Industry | Building and construction | 84 | Pumps (gasoline) | Gasoline | Gasoline (4-Stroke) | SN3 | 100<=S<225 | 300 | 300 | 300 | 300 | 300 | 300 | 300 | 300 | 300 | 300 | 300 | 300 | 300 | 300 | 300 | 300 | 300 | 300 | 300 | 300 | 300 | 300 | 300 | 300 | 225 | 300 | 300 | 300 | 300 | 300 | 300 | 300 | 300 | 300 | 300 | 300 | 300 | 300 | 300 | 300
0808 | Industry | Building and construction | 85 | Kompressors (gasoline) | Gasoline | Gasoline (4-Stroke) | SN3 | 100<=S<225 | 15 | 15 | 15 | 15 | 15 | 15 | 15 | 15 | 15 | 15 | 15 | 15 | 15 | 15 | 15 | 15 | 15 | 15 | 15 | 15 | 15 | 15 | 15 | 15 | 11.25 | 15 | 15 | 15 | 15 | 15 | 15 | 15 | 15 | 15 | 15 | 15 | 15 | 15 | 15 | 15
0808 | Industry | Building and construction | 86 | Cutters | Gasoline | Gasoline (4-Stroke) | SN1 | S<66 | 50 | 50 | 50 | 50 | 50 | 50 | 50 | 50 | 50 | 50 | 50 | 50 | 50 | 50 | 50 | 50 | 50 | 50 | 50 | 50 | 50 | 50 | 50 | 50 | 37.5 | 50 | 50 | 50 | 50 | 50 | 50 | 50 | 50 | 50 | 50 | 50 | 50 | 50 | 50 | 50
0808 | Industry | Building and construction | 87 | Other (gasoline) | Gasoline | Gasoline (4-Stroke) | SN3 | 100<=S<225 | 40 | 40 | 40 | 40 | 40 | 40 | 40 | 40 | 40 | 40 | 40 | 40 | 40 | 40 | 40 | 40 | 40 | 40 | 40 | 40 | 40 | 40 | 40 | 40 | 30 | 40 | 40 | 40 | 40 | 40 | 40 | 40 | 40 | 40 | 40 | 40 | 40 | 40 | 40 | 40
0808 | Industry | Building and construction | 88 | High pressure cleaners (gasoline) | Gasoline | Gasoline (4-Stroke) | SN3 | 100<=S<225 | 200 | 200 | 200 | 200 | 200 | 200 | 200 | 200 | 200 | 200 | 200 | 200 | 200 | 200 | 200 | 200 | 200 | 200 | 200 | 200 | 200 | 200 | 200 | 200 | 150 | 200 | 200 | 200 | 200 | 200 | 200 | 200 | 200 | 200 | 200 | 200 | 200 | 200 | 200 | 200
0808 | Industry | Building and construction | 89 | Sweepers (gasoline) | Gasoline | Gasoline (4-Stroke) | SN4 | S>=225 | 150 | 150 | 150 | 150 | 150 | 150 | 150 | 150 | 150 | 150 | 150 | 150 | 150 | 150 | 150 | 150 | 150 | 150 | 150 | 150 | 150 | 150 | 150 | 150 | 112.5 | 150 | 150 | 150 | 150 | 150 | 150 | 150 | 150 | 150 | 150 | 150 | 150 | 150 | 150 | 150
0808 | Industry | Building and construction | 90 | Slicers | Gasoline | Gasoline (4-Stroke) | SN4 | S>=225 | 150 | 150 | 150 | 150 | 150 | 150 | 150 | 150 | 150 | 150 | 150 | 150 | 150 | 150 | 150 | 150 | 150 | 150 | 150 | 150 | 150 | 150 | 150 | 150 | 112.5 | 150 | 150 | 150 | 150 | 150 | 150 | 150 | 150 | 150 | 150 | 150 | 150 | 150 | 150 | 150
0808 | Industry | Building and construction | 91 | Aereal lifts (gasoline) | Gasoline | Gasoline (4-Stroke) | SN4 | S>=225 | 400 | 400 | 400 | 400 | 400 | 400 | 400 | 400 | 400 | 400 | 400 | 400 | 400 | 400 | 400 | 400 | 400 | 400 | 400 | 400 | 400 | 400 | 400 | 400 | 300 | 400 | 400 | 400 | 400 | 400 | 400 | 400 | 400 | 400 | 400 | 400 | 400 | 400 | 400 | 400
0808 | Industry | Building and construction | 100 | Tractors (building and construction) | Diesel | Diesel | A1 | Size (kW)<8 | 2016: 250; 2017: 500; 2018: 500; 2019: 500; 2020: 500; 2021: 500; 2022: 500; 2023: 500; 2024: 500
0808 | Industry | Building and construction | 100 | Tractors (building and construction) | Diesel | Diesel | A2 | 8<=Size (kW)<19 | 200 | 200 | 200 | 200 | 200 | 200 | 200 | 200 | 200 | 200 | 200 | 200 | 200 | 200 | 200 | 200 | 200 | 200 | 200 | 233.3333 | 475 | 412.5 | 335.7143 | 375 | 440 | 422.7273 | 378.5714 | 432.3529 | 485.7143 | 417.5 | 431.4815 | 432.7586 | 409.7826 | 422.3214 | 440.1786 | 411.5385 | 411.5385 | 411.5385 | 411.5385 | 411.5385
0808 | Industry | Building and construction | 100 | Tractors (building and construction) | Diesel | Diesel | B | 19<=Size (kW)<37 | 256.6038 | 256.6038 | 256.6038 | 256.6038 | 256.6038 | 256.6038 | 256.6038 | 256.6038 | 256.6038 | 256.6038 | 256.6038 | 256.6038 | 256.6038 | 256.6038 | 256.6038 | 256.6038 | 256.6038 | 256.6038 | 256.6038 | 281 | 287.037 | 287.7049 | 291.129 | 332 | 323.0769 | 344.6154 | 336.5079 | 337.0968 | 340.8163 | 350 | 358.5366 | 325.5102 | 347 | 350 | 360.7692 | 378.9062 | 378.9062 | 378.9062 | 378.9062 | 378.9062
0808 | Industry | Building and construction | 100 | Tractors (building and construction) | Diesel | Diesel | C | 37<=Size (kW)<56 | 159.4512 | 159.4512 | 159.4512 | 159.4512 | 159.4512 | 159.4512 | 159.4512 | 159.4512 | 159.4512 | 159.4512 | 159.4512 | 159.4512 | 159.4512 | 159.4512 | 159.4512 | 159.4512 | 159.4512 | 159.4512 | 159.4512 | 160.8696 | 157.5188 | 171.3235 | 190 | 182.4786 | 199.0741 | 207.6531 | 201.5957 | 196.8421 | 193.8202 | 198.2759 | 212.9032 | 208.9474 | 210.2273 | 213.7931 | 220.1149 | 232.7586 | 232.7586 | 232.7586 | 232.7586 | 232.7586
0808 | Industry | Building and construction | 100 | Tractors (building and construction) | Diesel | Diesel | D | 56<=Size (kW)<75 | 205.9353 | 205.9353 | 205.9353 | 205.9353 | 205.9353 | 205.9353 | 205.9353 | 205.9353 | 205.9353 | 205.9353 | 205.9353 | 205.9353 | 205.9353 | 205.9353 | 205.9353 | 205.9353 | 205.9353 | 205.9353 | 205.9353 | 209.8485 | 203.5587 | 211.3565 | 229.7059 | 229.1958 | 224.4444 | 217.9245 | 219.4779 | 216.5217 | 216.9683 | 217.8404 | 222.77 | 220.5189 | 227.4678 | 221.3964 | 212.9108 | 189.0476 | 189.0476 | 189.0476 | 189.0476 | 189.0476
0808 | Industry | Building and construction | 100 | Tractors (building and construction) | Diesel | Diesel | E | 75<=Size (kW)<130 | 292.9038 | 292.9038 | 292.9038 | 292.9038 | 292.9038 | 292.9038 | 292.9038 | 292.9038 | 292.9038 | 292.9038 | 292.9038 | 292.9038 | 292.9038 | 292.9038 | 292.9038 | 292.9038 | 292.9038 | 292.9038 | 292.9038 | 289.211 | 289.084 | 285.7347 | 281.2667 | 283.6538 | 275.1458 | 266.7894 | 251.395 | 239.9116 | 225.3414 | 217.682 | 203.6098 | 196.8195 | 189.9851 | 188.2047 | 182.1267 | 186.8741 | 186.8741 | 186.8741 | 186.8741 | 186.8741
0808 | Industry | Building and construction | 100 | Tractors (building and construction) | Diesel | Diesel | F1 | 130<=Size (kW)<200 | 354.4872 | 354.4872 | 354.4872 | 354.4872 | 354.4872 | 354.4872 | 354.4872 | 354.4872 | 354.4872 | 354.4872 | 354.4872 | 354.4872 | 354.4872 | 354.4872 | 354.4872 | 354.4872 | 354.4872 | 354.4872 | 354.4872 | 369.7531 | 374.4444 | 359.0909 | 365.3285 | 381.8519 | 374.4755 | 372.5352 | 357.6667 | 354.1401 | 345.7143 | 329.4444 | 327.9793 | 316.4352 | 306.9264 | 301.0593 | 275.9766 | 272.3247 | 272.3247 | 272.3247 | 272.3247 | 272.3247
0808 | Industry | Building and construction | 100 | Tractors (building and construction) | Diesel | Diesel | F2 | 200<=Size (kW)<300 | 300 | 300 | 300 | 300 | 300 | 300 | 300 | 300 | 300 | 300 | 300 | 300 | 300 | 300 | 300 | 300 | 300 | 300 | 300 | 228.5714 | 254.1667 | 340 | 352.9412 | 350 | 385.7143 | 364.2857 | 405.5556 | 393.3333 | 393.75 | 400 | 407.5 | 400 | 369.2308 | 343.5484 | 333.8235 | 298.6111 | 298.6111 | 298.6111 | 298.6111 | 298.6111
0808 | Industry | Building and construction | 100 | Tractors (building and construction) | Diesel | Diesel | F3 | 300<=Size (kW)<400 | 2020: 300; 2021: 300; 2022: 300; 2023: 300; 2024: 300
0808 | Industry | Building and construction | 103 | Tractors (building and construction) | Gasoline | Gasoline (4-Stroke) | SN4 | S>=225 | 1985: 100; 1986: 100; 1987: 100; 1988: 100; 1989: 100; 1990: 100; 1991: 100; 1992: 100; 1993: 100; 1994: 100; 1995: 100; 1996: 100; 1997: 100; 1998: 100; 1999: 100; 2000: 100; 2001: 100; 2002: 100; 2003: 100; 2004: 100; 2005: 100
0808 | Industry | Building and construction | 110 | Tractors (building and construction, not DMR) | Diesel | Diesel | C | 37<=Size (kW)<56 | 1985: 100; 1986: 100; 1987: 100; 1988: 100; 1989: 100; 1990: 100; 1991: 100; 1992: 100; 1993: 100; 1994: 100; 1995: 100; 1996: 100; 1997: 100; 1998: 100; 1999: 100; 2000: 100; 2001: 100; 2002: 100
0808 | Industry | Building and construction | 114 | Telescopic loaders | Diesel | Diesel | D | 56<=Size (kW)<75 |  | 500 | 658.3333 | 732.505 | 773.2796 | 797.5237 | 812.4712 | 821.7543 | 827.4063 | 870.948 | 854.3055 | 848.5615 | 819.3483 | 804.7229 | 738.7006 | 740.0905 | 756.7514 | 756.547 | 757.4818 | 767.0269 | 811.0618 | 791.132 | 769.8448 | 728.4268 | 492.9904 | 577.351 | 491.9871 | 386.4943 | 249.0598 | 157.2705 | 138.0205 | 119.5242 | 101.5072 | 83.1619 | 64.2653 | 44.9972 | 25
0808 | Industry | Building and construction | 114 | Telescopic loaders | Diesel | Diesel | E | 75<=Size (kW)<130 |  | 250 | 329.6296 | 367.2448 | 388.1594 | 400.7875 | 408.7363 | 413.8149 | 417.0342 | 419.0062 | 420.1249 | 419.5027 | 413.1022 | 419.4883 | 380.8008 | 390.7821 | 407.578 | 410.8961 | 420.361 | 413.0563 | 392.5801 | 417.1866 | 427.0103 | 449.4861 | 341.2546 | 443.0661 | 430.3996 | 423.4876 | 417.7624 | 415.7703 | 410.5135 | 394.0355 | 387.3889 | 399.8804 | 438.3912 | 477.6011 | 497.0392 | 536.1979 | 556.7157 | 578.4666
0808 | Industry | Building and construction | 124 | Fork lifts (El) | El | El | No | No | 515.5798 | 525.1885 | 535.6791 | 539.5654 | 539.2994 | 546.189 | 548.2212 | 544.9247 | 544.1443 | 534.0011 | 519.7907 | 515.1253 | 513.1358 | 515.4141 | 527.4299 | 547.5678 | 560.7681 | 564.2333 | 568.7349 | 565.5705 | 559.9325 | 546.5517 | 536.4673 | 517.7111 | 450.7513 | 552.458 | 536.5096 | 529.849 | 531.8561 | 527.7776 | 528.527 | 524.6036 | 519.6754 | 526.8218 | 548.8478 | 553.2328 | 544.0571 | 556.5429 | 568.9158 | 560.3213
0808 | Industry | Building and construction | 128 | Wheel loaders Accu (0-5 tons) | El | El | No | No | 2021: 240; 2022: 326.0454; 2023: 379.0969; 2024: 389.9225
0808 | Industry | Building and construction | 129 | Track type excavators Accu (0-5 tons) | El | El | No | No | 2021: 200; 2022: 267.1792; 2023: 293.6808; 2024: 338.4769
0808 | Industry | Manufacturing industries | 5 | Fork lifts (diesel) | Diesel | Diesel | C | 37<=Size (kW)<56 | 1061.4649 | 1071.4812 | 1083.3387 | 1091.6507 | 1100.7686 | 1099.079 | 1085.6162 | 1077.947 | 1078.659 | 1059.4406 | 1052.0506 | 1057.9714 | 1045.9772 | 1059.2349 | 1060.1313 | 1061.7079 | 1070.9399 | 1075.1521 | 1072.576 | 1079.116 | 1089.6334 | 1089.6823 | 1104.6485 | 1056.7193 | 925.2732 | 1126.4412 | 1095.0555 | 1081.9159 | 1070.8773 | 1055.0424 | 1041.2236 | 1032.7888 | 1023.4633 | 993.3622 | 961.1522 | 930.4593 | 929.5947 | 963.8056 | 982.4424 | 996.1097
0808 | Industry | Manufacturing industries | 5 | Fork lifts (diesel) | Diesel | Diesel | E | 75<=Size (kW)<130 | 1061.4649 | 1071.4812 | 1083.2488 | 1091.6128 | 1100.5537 | 1099.0729 | 1086.7467 | 1078.1782 | 1079.5364 | 1060.6238 | 1053.2701 | 1059.1493 | 1047.03 | 1048.2143 | 1062.549 | 1061.5937 | 1098.5898 | 1105.8294 | 1130.2914 | 1111.361 | 1134.9359 | 1134.5837 | 1120.1996 | 1108.7368 | 977.4329 | 1192.4535 | 1154.2962 | 1134.3756 | 1115.1176 | 1090.1624 | 1073.442 | 1062.4342 | 1048.5227 | 1020.2795 | 977.0167 | 935.4655 | 935.3325 | 969.1368 | 986.8908 | 999.2708
0808 | Industry | Manufacturing industries | 9 | Fork lifts (LPG) | LPG | LPG | B | 19<=Size (kW)<37 | 1012.4674 | 1015.7059 | 1020.502 | 1019.5978 | 1014.4052 | 1013.9796 | 1015.4306 | 1021.0566 | 1032.2144 | 1034.2498 | 1034.6843 | 1044.5583 | 1037.6655 | 1042.4282 | 1050.5785 | 1057.5014 | 1083.0808 | 1072.1526 | 1067.5059 | 1071.1953 | 1074.7887 | 1067.4525 | 1042.2812 | 995.0756 | 837.1776 | 1004.9491 | 964.2368 | 916.3803 | 889.4089 | 871.9773 | 856.0416 | 851.931 | 862.2226 | 878.0164 | 855.8016 | 840.5387 | 854.935 | 888.375 | 925.1857 | 953.3749
0808 | Industry | Manufacturing industries | 9 | Fork lifts (LPG) | LPG | LPG | C | 37<=Size (kW)<56 | 1012.4674 | 1015.7059 | 1020.4978 | 1019.6565 | 1014.3574 | 1013.878 | 1015.3694 | 1020.9667 | 1032.2128 | 1034.0367 | 1034.4277 | 1044.2658 | 1037.2629 | 1039.9827 | 1050.6892 | 1067.5104 | 1073.4931 | 1064.954 | 1077.3726 | 1085.9506 | 1090.5846 | 1095.1019 | 1074.4208 | 1027.2567 | 893.5977 | 1085.6826 | 1058.9958 | 1026.0549 | 1009.1831 | 983.7637 | 962.9553 | 956.9686 | 957.5117 | 961.9012 | 930.4395 | 897.9386 | 890.3128 | 909.3505 | 935.6578 | 957.6432
0808 | Industry | Manufacturing industries | 9 | Fork lifts (LPG) | LPG | LPG | E | 75<=Size (kW)<130 | 1012.4674 | 1015.7059 | 1021.6321 | 1016.5096 | 1014.2324 | 1015.7475 | 1016.2637 | 1025.4809 | 1030.8807 | 1032.7908 | 1037.5418 | 1055.4431 | 1046.6181 | 1029.6394 | 1060.0055 | 1126.865 | 1060.808 | 1091.7846 | 1116.4938 | 1090.3599 | 1143.2844 | 1103.4264 | 1103.8865 | 993.4806 | 981.9164 | 1219.7521 | 1205.3232 | 1179.9394 | 1170.2574 | 1144.4329 | 1132.634 | 1125.6847 | 1124.7993 | 1127.5769 | 1086.5043 | 1016.5693 | 957.9441 | 953.7828 | 964.7963 | 974.1817
0808 | Industry | Manufacturing industries | 64 | Refrigerating units (distribution) | Diesel | Diesel | A2 | 8<=Size (kW)<19 | 1250 | 1250 | 1250 | 1250 | 1250 | 1250 | 1250 | 1250 | 1250 | 1250 | 1250 | 1250 | 1250 | 1250 | 1250 | 1250 | 1250 | 1250 | 1250 | 1250 | 1250 | 1250 | 1250 | 1250 | 937.5 | 1250 | 1250 | 1250 | 1250 | 1250 | 1250 | 1250 | 1250 | 1250 | 1250 | 1250 | 1250 | 1250 | 1250 | 1250
0808 | Industry | Manufacturing industries | 65 | Refrigerating units (long distance) | Diesel | Diesel | A2 | 8<=Size (kW)<19 | 200 | 200 | 200 | 200 | 200 | 200 | 200 | 200 | 200 | 200 | 200 | 200 | 200 | 200 | 200 | 200 | 200 | 200 | 200 | 200 | 200 | 200 | 200 | 200 | 150 | 200 | 200 | 200 | 200 | 200 | 200 | 200 | 200 | 200 | 200 | 200 | 200 | 200 | 200 | 200
0808 | Industry | Manufacturing industries | 101 | Tractors (manufacturing industries) | Diesel | Diesel | A2 | 8<=Size (kW)<19 | 2006: 250; 2007: 500; 2008: 500; 2009: 500; 2010: 500; 2011: 500; 2012: 308.3333; 2013: 500; 2014: 440; 2015: 430; 2016: 406.25; 2017: 500; 2018: 475; 2019: 446.6667; 2020: 405.2632; 2021: 405.2632; 2022: 405.2632; 2023: 405.2632; 2024: 405.2632
0808 | Industry | Manufacturing industries | 101 | Tractors (manufacturing industries) | Diesel | Diesel | B | 19<=Size (kW)<37 | 235.5263 | 235.5263 | 235.5263 | 235.5263 | 235.5263 | 235.5263 | 235.5263 | 235.5263 | 235.5263 | 235.5263 | 235.5263 | 235.5263 | 235.5263 | 235.5263 | 235.5263 | 235.5263 | 235.5263 | 235.5263 | 235.5263 | 222.3684 | 236.2069 | 259.2593 | 246 | 261.5385 | 286 | 288.4615 | 304.8387 | 300 | 327.7778 | 321.1538 | 316.6667 | 320.9677 | 309.375 | 293.1034 | 280.5556 | 280.8824 | 280.8824 | 280.8824 | 280.8824 | 280.8824
0808 | Industry | Manufacturing industries | 101 | Tractors (manufacturing industries) | Diesel | Diesel | C | 37<=Size (kW)<56 | 154.1667 | 154.1667 | 154.1667 | 154.1667 | 154.1667 | 154.1667 | 154.1667 | 154.1667 | 154.1667 | 154.1667 | 154.1667 | 154.1667 | 154.1667 | 154.1667 | 154.1667 | 154.1667 | 154.1667 | 154.1667 | 154.1667 | 146.3158 | 147.2527 | 155.6818 | 186.8421 | 250 | 255.5556 | 255.6338 | 265.4412 | 255.8824 | 274.2647 | 268.3099 | 263.0137 | 251.1628 | 255.914 | 264.9425 | 257.7381 | 257.7381 | 257.7381 | 257.7381 | 257.7381 | 257.7381
0808 | Industry | Manufacturing industries | 101 | Tractors (manufacturing industries) | Diesel | Diesel | D | 56<=Size (kW)<75 | 200.4902 | 200.4902 | 200.4902 | 200.4902 | 200.4902 | 200.4902 | 200.4902 | 200.4902 | 200.4902 | 200.4902 | 200.4902 | 200.4902 | 200.4902 | 200.4902 | 200.4902 | 200.4902 | 200.4902 | 200.4902 | 200.4902 | 202.381 | 198.2759 | 201.8797 | 212.5874 | 231.6667 | 251.2397 | 236.8 | 236.3636 | 243.5374 | 257.6667 | 258.7413 | 258.5616 | 247.7124 | 233.0128 | 236.4238 | 224.4966 | 216.5517 | 216.5517 | 216.5517 | 216.5517 | 216.5517
0808 | Industry | Manufacturing industries | 101 | Tractors (manufacturing industries) | Diesel | Diesel | E | 75<=Size (kW)<130 | 272 | 272 | 272 | 272 | 272 | 272 | 272 | 272 | 272 | 272 | 272 | 272 | 272 | 272 | 272 | 272 | 272 | 272 | 272 | 294.0789 | 277.1186 | 297.8836 | 284.1346 | 284.8837 | 269.7059 | 247.1591 | 241.716 | 232.4859 | 221.8935 | 214.2458 | 200.5181 | 203.202 | 200.7389 | 193.6321 | 186.8056 | 179.7297 | 179.7297 | 179.7297 | 179.7297 | 179.7297
0808 | Industry | Manufacturing industries | 101 | Tractors (manufacturing industries) | Diesel | Diesel | F1 | 130<=Size (kW)<200 | 325 | 325 | 325 | 325 | 325 | 325 | 325 | 325 | 325 | 325 | 325 | 325 | 325 | 325 | 325 | 325 | 325 | 325 | 325 | 347.619 | 332 | 350 | 381.3725 | 384.6154 | 391.1111 | 388.8889 | 357.1429 | 347.1154 | 333.3333 | 327.3438 | 302.3077 | 282.4324 | 246.9512 | 242.6829 | 251.1494 | 247.3958 | 247.3958 | 247.3958 | 247.3958 | 247.3958
0808 | Industry | Manufacturing industries | 101 | Tractors (manufacturing industries) | Diesel | Diesel | F2 | 200<=Size (kW)<300 | 2007: 250; 2008: 375; 2009: 500; 2010: 500; 2011: 500; 2012: 500; 2013: 366.6667; 2014: 416.6667; 2015: 380; 2016: 470; 2017: 450; 2018: 371.4286; 2019: 394.4444; 2020: 370; 2021: 370; 2022: 370; 2023: 370; 2024: 370
0808 | Industry | Manufacturing industries | 101 | Tractors (manufacturing industries) | Diesel | Diesel | F3 | 300<=Size (kW)<400 | 2020: 250; 2021: 250; 2022: 250; 2023: 250; 2024: 250
0808 | Industry | Manufacturing industries | 101 | Tractors (manufacturing industries) | Diesel | Diesel | F4 | Size (kW) >=400 | 2016: 100; 2017: 100; 2018: 100; 2019: 100; 2020: 100; 2021: 100; 2022: 100; 2023: 100; 2024: 100
0808 | Industry | Manufacturing industries | 104 | Tractors (manufacturing industries) | Gasoline | Gasoline (4-Stroke) | SN4 | S>=225 | 1985: 100; 1986: 100; 1987: 100; 1988: 100; 1989: 100; 1990: 100; 1991: 100; 1992: 100; 1993: 100; 1994: 100; 1995: 100; 1996: 100; 1997: 100; 1998: 100; 1999: 100; 2000: 100; 2001: 100; 2002: 100; 2003: 100; 2004: 100; 2005: 100
0808 | Industry | Manufacturing industries | 111 | Tractors (manufacturing industries, not DMR) | Diesel | Diesel | C | 37<=Size (kW)<56 | 1985: 100; 1986: 100; 1987: 100; 1988: 100; 1989: 100; 1990: 100; 1991: 100; 1992: 100; 1993: 100; 1994: 100; 1995: 100; 1996: 100; 1997: 100; 1998: 100; 1999: 100; 2000: 100; 2001: 100; 2002: 100
0808 | Industry | Manufacturing industries | 115 | Telescopic loaders | Diesel | Diesel | E | 75<=Size (kW)<130 | 2006: 308.1218; 2007: 460.1324; 2008: 547.9616; 2009: 443.7189; 2010: 592.1506; 2011: 589.2407; 2012: 611.0884; 2013: 615.338; 2014: 633.1071; 2015: 662.9225; 2016: 645.1068; 2017: 631.9413; 2018: 634.6912; 2019: 664.9479; 2020: 684.2541; 2021: 680.3488; 2022: 697.431; 2023: 703.2301; 2024: 714.0376
0808 | Industry | Manufacturing industries | 117 | Tractors (manufacturing industries) | El | El | No | No | 800 | 800 | 800 | 800 | 800 | 800 | 800 | 800 | 800 | 800 | 800 | 800 | 800 | 800 | 800 | 800 | 800 | 800 | 800 | 800 | 800 | 800 | 800 | 800 | 800 | 800 | 800 | 800 | 800 |  |  | 800 |  | 800 | 800 | 800 | 800 | 800 | 800 | 800
0808 | Industry | Manufacturing industries | 125 | Fork lifts (El) | El | El | No | No | 515.5798 | 525.1885 | 535.6935 | 539.5657 | 539.2556 | 546.207 | 548.1894 | 544.9149 | 544.1355 | 534.0067 | 519.814 | 515.2629 | 513.2703 | 518.4523 | 527.7636 | 539.6285 | 561.2916 | 564.4115 | 566.6911 | 563.3461 | 557.6805 | 546.733 | 539.1422 | 516.6458 | 446.156 | 543.9032 | 530.1954 | 523.6953 | 525.1993 | 520.9371 | 522.0574 | 520.1933 | 517.3982 | 525.6258 | 547.9241 | 552.5406 | 543.7281 | 556.3722 | 568.7983 | 560.2258
0809 | Residential | Residential | 42 | Lawn movers (private) | Gasoline | Gasoline (4-Stroke) | SN3 | 100<=S<225 | 13.209 | 13.209 | 13.209 | 13.209 | 13.209 | 13.209 | 13.209 | 13.209 | 13.209 | 13.209 | 13.209 | 13.209 | 13.209 | 13.209 | 13.209 | 13.209 | 13.209 | 13.209 | 13.209 | 13.209 | 13.209 | 12.8865 | 13.1794 | 13.2409 | 13.6627 | 13.3043 | 13.2993 | 13.0773 | 13.2268 | 13.2535 | 13.34 | 13.4166 | 13.4872 | 13.6124 | 13.8178 | 13.5459 | 13.4593 | 13.5582 | 13.9133 | 13.4426
0809 | Residential | Residential | 44 | Cultivators (private-large) | Gasoline | Gasoline (4-Stroke) | SN1 | S<66 | 2.7887 | 2.7903 | 2.7909 | 2.7909 | 2.7909 | 2.7909 | 2.7909 | 2.7909 | 2.7909 | 2.7909 | 2.7909 | 2.7909 | 2.7909 | 2.7909 | 2.7909 | 2.7909 | 2.7909 | 2.7909 | 2.7909 | 2.7909 | 2.7909 | 2.7018 | 2.9041 | 2.9056 | 2.9152 | 2.636 | 2.6764 | 2.7606 | 2.813 | 2.8021 | 2.8114 | 2.7249 | 2.7765 | 2.7877 | 2.8583 | 2.7418 | 2.7843 | 2.8149 | 2.7751 | 2.8092
0809 | Residential | Residential | 47 | Chain saws (private) | Gasoline | Gasoline (2-Stroke) | SH2 | 20<=S<50 | 16.74 | 16.7411 | 16.7539 | 16.772 | 16.7912 | 16.8092 | 16.8455 | 16.8714 | 16.8883 | 16.8974 | 16.9003 | 16.8982 | 16.8922 | 16.8836 | 16.873 | 16.861 | 17.1551 | 16.9879 | 16.8259 | 16.6784 | 16.5989 | 15.9445 | 16.2823 | 16.6546 | 16.8324 | 16.7227 | 16.7662 | 17.0887 | 16.9417 | 16.6699 | 16.9003 | 16.779 | 16.7137 | 16.707 | 16.8596 | 16.4833 | 16.4657 | 16.0943 | 16.7069 | 17.1864
0809 | Residential | Residential | 50 | Riders (private) | Gasoline | Gasoline (4-Stroke) | SN4 | S>=225 | 32.3359 | 32.3359 | 32.3359 | 32.3359 | 32.3359 | 32.3359 | 32.2361 | 32.1561 | 32.0956 | 32.0531 | 32.0262 | 32.012 | 32.0075 | 32.0097 | 32.0163 | 32.0252 | 31.8756 | 31.8147 | 31.7971 | 31.8113 | 31.7459 | 31.7374 | 31.4604 | 31.5889 | 32.9695 | 32.7748 | 32.3291 | 32.4745 | 32.4367 | 32.6568 | 32.4107 | 32.3749 | 32.2608 | 32.4863 | 32.8061 | 32.6576 | 32.3186 | 32.1755 | 33.1645 | 32.8034
0809 | Residential | Residential | 52 | Shrub clearers (private) | Gasoline | Gasoline (2-Stroke) | SH2 | 20<=S<50 | 23.8869 | 24.4872 | 24.9137 | 25.2227 | 25.4497 | 25.6186 | 25.7499 | 25.853 | 25.9358 | 26.0037 | 26.0604 | 26.1083 | 26.1494 | 26.185 | 26.2161 | 26.2435 | 26.3807 | 26.3653 | 26.3952 | 26.3333 | 26.4325 | 26.608 | 26.3634 | 26.2854 | 27.366 | 26.5767 | 26.4237 | 26.6713 | 26.7497 | 26.1981 | 26.0736 | 25.2075 | 25.8204 | 27.2443 | 27.345 | 26.5978 | 26.7584 | 27.2634 | 27.6824 | 27.2872
0809 | Residential | Residential | 54 | Hedge cutters (private) | Gasoline | Gasoline (2-Stroke) | SH2 | 20<=S<50 | 3.5 | 4.4165 | 5.0496 | 5.4228 | 5.6596 | 5.8195 | 5.9326 | 6.0155 | 6.0775 | 6.1247 | 6.161 | 6.1893 | 6.2117 | 6.2298 | 6.2448 | 6.2574 | 6.2681 | 6.2774 | 6.2854 | 6.2925 | 6.3263 | 6.3026 | 6.365 | 6.3489 | 6.5852 | 6.271 | 6.4324 | 6.4173 | 6.4619 | 6.4655 | 6.3615 | 6.3426 | 6.3659 | 6.52 | 6.6019 | 6.5392 | 6.6087 | 6.6169 | 6.7925 | 6.7543
0809 | Residential | Residential | 56 | Trimmers (private) | Gasoline | Gasoline (2-Stroke) | SH2 | 20<=S<50 | 23.0101 | 23.0124 | 23.024 | 23.0398 | 23.0565 | 23.0723 | 23.0867 | 23.0998 | 23.1119 | 23.1229 | 23.1332 | 23.1426 | 23.1514 | 23.1596 | 23.1672 | 23.1743 | 23.181 | 23.1873 | 23.1932 | 23.1988 | 23.2614 | 22.6473 | 23.4535 | 23.4338 | 23.8597 | 23.7111 | 23.6233 | 23.165 | 23.8517 | 24.1436 | 24.3196 | 24.0618 | 23.9367 | 24.0574 | 24.2963 | 23.6596 | 23.8121 | 24.1952 | 24.5783 | 24.8846
0809 | Residential | Residential | 92 | Other (gasoline) | Gasoline | Gasoline (2-Stroke) | SH2 | 20<=S<50 | 20 | 20 | 20 | 20 | 20 | 20 | 20 | 20 | 20 | 20 | 20 | 20 | 20 | 20 | 20 | 20 | 20 | 20 | 20 | 20 | 20 | 20 | 20 | 20 | 20 | 20 | 20 | 20 | 20 | 20 | 20 | 20 | 20 | 20 | 20 | 20 | 20 | 20 | 20 | 20
0809 | Residential | Residential | 93 | Garden shredders (private) | Gasoline | Gasoline (4-Stroke) | SN3 | 100<=S<225 | 0.90756 | 0.90732 | 0.90749 | 0.90792 | 0.90847 | 0.90905 | 0.90962 | 0.91014 | 0.91062 | 0.91106 | 0.91147 | 0.91184 | 0.91219 | 0.91251 | 0.91281 | 0.91309 | 0.91336 | 0.9136 | 0.91383 | 0.91405 | 0.91611 | 0.88935 | 0.89283 | 0.91567 | 0.93755 | 0.94074 | 0.95508 | 0.96359 | 0.95436 | 0.95113 | 0.95463 | 0.92796 | 0.93725 | 0.93196 | 0.93564 | 0.93612 | 0.9416 | 0.96821 | 0.95753 | 0.95197
0809 | Residential | Residential | 94 | Wood cutters | Gasoline | Gasoline (4-Stroke) | SN3 | 100<=S<225 | 15 | 15 | 15 | 15 | 15 | 15 | 15 | 15 | 15 | 15 | 15 | 15 | 15 | 15 | 15 | 15 | 15 | 15 | 15 | 15 | 15 | 15 | 15 | 15 | 15 | 15 | 15 | 15 | 15 | 15 | 15 | 15 | 15 | 15 | 15 | 15 | 15 | 15 | 15 | 15
0809 | Residential | Residential | 95 | Suction machines | Gasoline | Gasoline (4-Stroke) | SN3 | 100<=S<225 | 80 | 80 | 80 | 80 | 80 | 80 | 80 | 80 | 80 | 80 | 80 | 80 | 80 | 80 | 80 | 80 | 80 | 80 | 80 | 80 | 80 | 80 | 80 | 80 | 80 | 80 | 80 | 80 | 80 | 80 | 80 | 80 | 80 | 80 | 80 | 80 | 80 | 80 | 80 | 80
0809 | Residential | Residential | 96 | Chippers | Gasoline | Gasoline (4-Stroke) | SN4 | S>=225 | 100 | 100 | 100 | 100 | 100 | 100 | 100 | 100 | 100 | 100 | 100 | 100 | 100 | 100 | 100 | 100 | 100 | 100 | 100 | 100 | 100 | 100 | 100 | 100 | 100 | 100 | 100 | 100 | 100 | 100 | 100 | 100 | 100 | 100 | 100 | 100 | 100 | 100 | 100 | 100
0809 | Residential | Residential | 131 | Vertical cutters (private) | Gasoline | Gasoline (4-Stroke) | SN3 | 100<=S<225 | 1.8231 | 1.8232 | 1.8234 | 1.824 | 1.8249 | 1.8259 | 1.827 | 1.828 | 1.8291 | 1.83 | 1.8309 | 1.8317 | 1.8324 | 1.8331 | 1.8338 | 1.8344 | 1.835 | 1.8355 | 1.836 | 1.8364 | 1.8404 | 1.941 | 1.928 | 1.874 | 1.8061 | 1.7643 | 1.7568 | 1.7558 | 1.7914 | 1.8212 | 1.6898 | 1.6813 | 1.7744 | 1.8407 | 1.8441 | 1.8244 | 1.7994 | 1.8887 | 1.9398 | 1.9731
0809 | Residential | Residential | 133 | Blowers (private) | Gasoline | Gasoline (2-Stroke) | SH2 | 20<=S<50 | 0.89395 | 0.89402 | 0.89444 | 0.89503 | 0.89566 | 0.89625 | 0.89679 | 0.89728 | 0.89773 | 0.89815 | 0.89853 | 0.89888 | 0.89921 | 0.89952 | 0.8998 | 0.90007 | 0.90032 | 0.90055 | 0.90077 | 0.90098 | 0.90325 | 0.93475 | 0.92758 | 0.90152 | 0.90122 | 0.88167 | 0.87237 | 0.89132 | 0.88484 | 0.9056 | 0.88299 | 0.88235 | 0.85198 | 0.86754 | 0.91413 | 0.93377 | 0.92121 | 0.93371 | 0.94481 | 0.95793
0809 | Residential | Residential | 136 | Lawn movers Accu (private) | El | El | No | No | 2006: 3.8238; 2007: 4.0239; 2008: 5.2894; 2009: 5.8997; 2010: 6.3018; 2011: 6.7049; 2012: 6.6657; 2013: 6.6613; 2014: 6.5919; 2015: 6.6547; 2016: 6.6231; 2017: 6.4903; 2018: 6.4527; 2019: 6.6417; 2020: 6.511; 2021: 6.3355; 2022: 6.4972; 2023: 6.8007; 2024: 6.8075
0809 | Residential | Residential | 138 | Lawn movers Cable (private) | El | El | No | No | 5.9843 | 5.9843 | 5.9843 | 5.9843 | 5.9843 | 5.9843 | 5.9843 | 5.9843 | 5.9843 | 5.9843 | 5.9843 | 5.9843 | 5.9843 | 5.9843 | 5.9843 | 5.9843 | 5.9843 | 5.9843 | 5.9843 | 5.9843 | 5.9843 | 5.7701 | 6.003 | 6.0197 | 6.1505 | 6.0115 | 6.1271 | 5.994 | 6.136 | 5.9211 | 5.88 | 5.8573 | 5.8355 | 6.071 | 5.9221 | 6.0015 | 6.0153 | 6.0633 | 6.3021 | 6.0659
0809 | Residential | Residential | 139 | Lawn movers Robot (private) | El | El | No | No | 2010: 430; 2011: 574.5868; 2012: 623.5356; 2013: 642.7742; 2014: 703.8915; 2015: 688.9072; 2016: 682.4412; 2017: 679.6487; 2018: 687.2578; 2019: 699.5342; 2020: 702.0012; 2021: 709.1566; 2022: 756.6876; 2023: 785.9809; 2024: 797.5756
0809 | Residential | Residential | 141 | Chain saws Accu < 35V (private) | El | El | No | No | 2015: 0.15; 2016: 0.20733; 2017: 0.22496; 2018: 0.20744; 2019: 0.22037; 2020: 0.22822; 2021: 0.24033; 2022: 0.24191; 2023: 0.2401; 2024: 0.24749
0809 | Residential | Residential | 143 | Chain saws Accu > 36V (private) | El | El | No | No | 2014: 0.5; 2015: 0.72058; 2016: 0.7827; 2017: 0.75725; 2018: 0.81773; 2019: 0.85435; 2020: 0.84415; 2021: 0.78682; 2022: 0.8692; 2023: 0.87395; 2024: 0.8997
0809 | Residential | Residential | 145 | Chain saws Cable (private) | El | El | No | No | 4.2118 | 4.2118 | 4.2118 | 4.2118 | 4.2118 | 4.2118 | 4.2118 | 4.2118 | 4.2118 | 4.2118 | 4.2118 | 4.2118 | 4.2118 | 4.2118 | 4.2118 | 4.2118 | 4.2118 | 4.2118 | 4.2118 | 4.2118 | 4.2118 | 4.0491 | 4.2225 | 4.3251 | 4.3326 | 4.2149 | 4.1986 | 4.2456 | 4.1951 | 4.3277 | 4.3514 | 4.1899 | 4.1902 | 4.323 | 4.3659 | 4.268 | 4.3852 | 4.1643 | 4.2875 | 4.3806
0809 | Residential | Residential | 147 | Hedge cutters Accu < 35V (private) | El | El | No | No | 2006: 0.35; 2007: 0.38387; 2008: 0.54884; 2009: 0.58695; 2010: 0.61726; 2011: 0.64096; 2012: 0.62852; 2013: 0.62303; 2014: 0.61207; 2015: 0.55887; 2016: 0.54889; 2017: 0.54078; 2018: 0.56108; 2019: 0.55855; 2020: 0.55909; 2021: 0.55597; 2022: 0.57962; 2023: 0.59908; 2024: 0.58231
0809 | Residential | Residential | 149 | Hedge cutters Accu > 36V (private) | El | El | No | No | 2010: 0.75; 2011: 1.0762; 2012: 1.196; 2013: 1.2533; 2014: 1.291; 2015: 1.4132; 2016: 1.38; 2017: 1.3679; 2018: 1.3541; 2019: 1.3435; 2020: 1.3137; 2021: 1.2916; 2022: 1.3451; 2023: 1.347; 2024: 1.346
0809 | Residential | Residential | 151 | Hedge cutters Cable (private) | El | El | No | No | 0.44252 | 0.44252 | 0.44252 | 0.44252 | 0.44252 | 0.44252 | 0.44252 | 0.44252 | 0.44252 | 0.44252 | 0.44252 | 0.44252 | 0.44252 | 0.44252 | 0.44252 | 0.44252 | 0.44252 | 0.44252 | 0.44252 | 0.44252 | 0.44252 | 0.43145 | 0.43557 | 0.44892 | 0.44911 | 0.45073 | 0.44486 | 0.45377 | 0.45268 | 0.44843 | 0.44295 | 0.4417 | 0.45124 | 0.45969 | 0.46409 | 0.46024 | 0.46737 | 0.4639 | 0.47882 | 0.46814
0809 | Residential | Residential | 153 | Hedge cutters One hand (private) | El | El | No | No | 2015: 0.5; 2016: 0.77488; 2017: 0.85151; 2018: 0.87653; 2019: 0.87296; 2020: 0.79665; 2021: 0.90627; 2022: 0.90951; 2023: 0.92214; 2024: 0.85186
0809 | Residential | Residential | 155 | Trimmers Accu < 35V (private) | El | El | No | No | 2006: 1.75; 2007: 2.7524; 2008: 2.7193; 2009: 3.0099; 2010: 3.0444; 2011: 2.9999; 2012: 2.972; 2013: 2.9772; 2014: 3.0431; 2015: 3.0344; 2016: 3.0301; 2017: 3.0049; 2018: 3.0775; 2019: 2.9865; 2020: 2.8605; 2021: 2.9573; 2022: 3.0117; 2023: 3.0918; 2024: 3.0529
0809 | Residential | Residential | 157 | Trimmers Accu > 36V (private) | El | El | No | No | 2015: 2.25; 2016: 3.1608; 2017: 3.4075; 2018: 3.6331; 2019: 3.8953; 2020: 3.8436; 2021: 3.7524; 2022: 3.8978; 2023: 3.9836; 2024: 4.0135
0809 | Residential | Residential | 159 | Trimmers Cable (private) | El | El | No | No | 1.7331 | 1.734 | 1.7353 | 1.7367 | 1.738 | 1.7391 | 1.7401 | 1.7411 | 1.7419 | 1.7427 | 1.7435 | 1.7441 | 1.7448 | 1.7454 | 1.7459 | 1.7464 | 1.7469 | 1.7474 | 1.7478 | 1.7482 | 1.7535 | 1.6964 | 1.7541 | 1.7426 | 1.7996 | 1.8317 | 1.8099 | 1.7752 | 1.8032 | 1.81 | 1.8103 | 1.8072 | 1.8092 | 1.8149 | 1.8146 | 1.8167 | 1.8467 | 1.8454 | 1.8941 | 1.8751
0809 | Residential | Residential | 160 | Vertical cutters Accu (private) | El | El | No | No | 2021: 0.5; 2022: 0.6701; 2023: 0.76044; 2024: 0.75603
0809 | Residential | Residential | 162 | Vertical cutters Cable (private) | El | El | No | No | 0.87953 | 0.87954 | 0.87995 | 0.88052 | 0.88113 | 0.8817 | 0.88223 | 0.8827 | 0.88314 | 0.88354 | 0.88391 | 0.88425 | 0.88457 | 0.88486 | 0.88514 | 0.8854 | 0.88564 | 0.88586 | 0.88608 | 0.88628 | 0.8882 | 0.89033 | 0.89833 | 0.90721 | 0.88788 | 0.88165 | 0.86861 | 0.90012 | 0.88964 | 0.87427 | 0.85144 | 0.87582 | 0.88468 | 0.90781 | 0.91168 | 0.89988 | 0.90534 | 0.9164 | 0.94396 | 0.90653
0809 | Residential | Residential | 163 | Blowers Accu (private) | El | El | No | No | 2015: 0.5; 2016: 0.71987; 2017: 0.76592; 2018: 0.78438; 2019: 0.81801; 2020: 0.78813; 2021: 0.77755; 2022: 0.83761; 2023: 0.81392; 2024: 0.8399
0809 | Residential | Residential | 165 | Blowers Cable (private) | El | El | No | No | 0.82193 | 0.82261 | 0.82321 | 0.82375 | 0.82425 | 0.8247 | 0.82511 | 0.82548 | 0.82583 | 0.82615 | 0.82644 | 0.82672 | 0.82698 | 0.82722 | 0.82744 | 0.82765 | 0.82785 | 0.82803 | 0.82821 | 0.82838 | 0.83148 | 0.83233 | 0.83807 | 0.8534 | 0.83669 | 0.82833 | 0.80589 | 0.81639 | 0.84089 | 0.82918 | 0.81172 | 0.82571 | 0.80682 | 0.80919 | 0.82203 | 0.8669 | 0.85285 | 0.88057 | 0.89207 | 0.86238
0809 | Residential | Residential | 166 | Garden shredders Cable (private) | El | El | No | No | 0.44698 | 0.44701 | 0.44722 | 0.44752 | 0.44783 | 0.44813 | 0.4484 | 0.44864 | 0.44887 | 0.44907 | 0.44927 | 0.44944 | 0.44961 | 0.44976 | 0.4499 | 0.45003 | 0.45016 | 0.45028 | 0.45039 | 0.45049 | 0.45162 | 0.45785 | 0.44725 | 0.45128 | 0.45582 | 0.4526 | 0.45539 | 0.45489 | 0.46188 | 0.45549 | 0.45314 | 0.45706 | 0.45537 | 0.45296 | 0.44439 | 0.42735 | 0.43677 | 0.44986 | 0.46669 | 0.46577
0811 | Commercial and institutional | Commercial and institutional | 6 | Fork lifts (diesel) | Diesel | Diesel | B | 19<=Size (kW)<37 | 1061.4649 | 1071.4812 | 1082.9557 | 1092.1743 | 1100.6299 | 1099.1615 | 1086.1563 | 1078.4796 | 1079.5544 | 1060.0247 | 1052.819 | 1058.8597 | 1046.0447 | 1069.71 | 1059.2254 | 1050.409 | 1053.6909 | 1043.7374 | 1057.0798 | 1059.1119 | 1049.4701 | 1061.1529 | 1049.9025 | 1002.5075 | 901.182 | 1102.6734 | 1086.5796 | 1082.5423 | 1079.5948 | 1065.8655 | 1056.9969 | 1062.9483 | 1063.4817 | 1043.5458 | 1015.1241 | 967.1253 | 949.2076 | 974.644 | 987.0343 | 997.1352
0811 | Commercial and institutional | Commercial and institutional | 6 | Fork lifts (diesel) | Diesel | Diesel | C | 37<=Size (kW)<56 | 1061.4649 | 1071.4812 | 1083.3595 | 1091.6329 | 1100.7766 | 1099.0276 | 1085.6179 | 1077.9032 | 1078.6247 | 1059.3957 | 1051.9787 | 1057.9454 | 1045.9051 | 1057.6923 | 1060.2557 | 1063.811 | 1071.8719 | 1077.1251 | 1077.8811 | 1084.4354 | 1094.1723 | 1097.1755 | 1110.0662 | 1067.0084 | 932.1515 | 1134.6903 | 1101.5452 | 1087.8795 | 1075.7745 | 1057.6415 | 1042.0725 | 1032.4652 | 1021.0597 | 989.6099 | 955.8477 | 925.5645 | 926.848 | 962.114 | 981.5285 | 995.6481
0811 | Commercial and institutional | Commercial and institutional | 6 | Fork lifts (diesel) | Diesel | Diesel | E | 75<=Size (kW)<130 | 1061.4649 | 1071.4812 | 1083.616 | 1090.9108 | 1100.4584 | 1098.9625 | 1087.4846 | 1077.8021 | 1079.514 | 1061.3698 | 1053.8315 | 1059.5092 | 1048.2561 | 1033.1622 | 1065.3026 | 1074.4127 | 1130.361 | 1125.1705 | 1156.4189 | 1131.6543 | 1155.6936 | 1133.2009 | 1126.2835 | 1138.0952 | 987.91 | 1201.1313 | 1151.2163 | 1125.7773 | 1105.5743 | 1081.0434 | 1064.7619 | 1055.771 | 1045.1771 | 1013.9354 | 961.1244 | 924.4543 | 935.1091 | 973.4634 | 993.3168 | 1005.6619
0811 | Commercial and institutional | Commercial and institutional | 10 | Fork lifts (LPG) | LPG | LPG | B | 19<=Size (kW)<37 | 1012.4674 | 1015.7059 | 1020.502 | 1019.5978 | 1014.4052 | 1013.9796 | 1015.4306 | 1021.0566 | 1032.2144 | 1034.2498 | 1034.6843 | 1044.5583 | 1037.6655 | 1042.4282 | 1050.5785 | 1057.5014 | 1083.0808 | 1072.1526 | 1067.5059 | 1071.1953 | 1074.7887 | 1067.4525 | 1042.2812 | 995.0756 | 837.1776 | 1004.9491 | 964.2368 | 916.3803 | 889.4089 | 871.9773 | 856.0416 | 851.931 | 862.2226 | 878.0164 | 855.8016 | 840.5387 | 854.935 | 888.375 | 925.1857 | 953.3749
0811 | Commercial and institutional | Commercial and institutional | 10 | Fork lifts (LPG) | LPG | LPG | C | 37<=Size (kW)<56 | 1012.4674 | 1015.7059 | 1020.4999 | 1019.6673 | 1014.3244 | 1013.8869 | 1015.3325 | 1020.9363 | 1032.2194 | 1034.0738 | 1034.4567 | 1044.3566 | 1037.3739 | 1042.9461 | 1050.1168 | 1058.6916 | 1073.005 | 1063.6053 | 1071.7037 | 1079.7601 | 1083.8974 | 1089.4664 | 1070.3666 | 1019.3175 | 878.2961 | 1064.9684 | 1039.4395 | 1003.6579 | 983.255 | 958.7508 | 937.3644 | 929.8128 | 929.1319 | 933.3586 | 906.521 | 880.5449 | 878.2903 | 900.0716 | 928.5385 | 952.863
0811 | Commercial and institutional | Commercial and institutional | 10 | Fork lifts (LPG) | LPG | LPG | E | 75<=Size (kW)<130 | [13 empty] | 725 | 1082.6511 | 1410.2239 | 1383.9169 | 1141.6912 | 1363.5441 | 1337.8772 | 1312.2393 | 1286.6385 | 1261.0843 | 1173.8087 | 968.1315 | 822.8597 | 1241.5085 | 1198.5621 | 1204.219 | 1169.9747 | 1149.5184 | 1164.5859 | 1181.1591 | 1203.9865 | 1196.861 | 1207.7302 | 1208.7082 | 1054.7805 | 922.0321 | 921.7283
0811 | Commercial and institutional | Commercial and institutional | 43 | Lawn movers (professional) | Gasoline | Gasoline (4-Stroke) | SN3 | 100<=S<225 | 164.2918 | 164.2918 | 164.2918 | 164.2918 | 164.2918 | 164.2918 | 164.2918 | 164.2918 | 164.2918 | 164.2918 | 164.2918 | 164.2918 | 164.2918 | 164.2918 | 164.2918 | 164.2918 | 164.2918 | 164.2918 | 164.2918 | 164.2918 | 164.2918 | 162.5936 | 170.2566 | 161.8482 | 165.4055 | 154.6951 | 168.2005 | 163.5641 | 167.9675 | 162.7624 | 163.8616 | 163.018 | 162.7506 | 162.9231 | 161.7581 | 156.4629 | 166.6159 | 165.7594 | 162.9927 | 151.8454
0811 | Commercial and institutional | Commercial and institutional | 46 | Cultivators (professional) | Gasoline | Gasoline (4-Stroke) | SN3 | 100<=S<225 | 9.901 | 9.901 | 9.901 | 9.901 | 9.901 | 9.901 | 9.901 | 9.901 | 9.901 | 9.901 | 9.901 | 9.901 | 9.901 | 9.901 | 9.901 | 9.901 | 9.901 | 9.901 | 9.901 | 9.901 | 9.901 | 9.6482 | 10.6354 | 10.1089 | 9.5433 | 8.1035 | 9.3517 | 10.571 | 11.1229 | 10.5415 | 9.7744 | 9.2188 | 9.7932 | 10.0823 | 10.4195 | 9.6015 | 9.7862 | 9.9079 | 9.9 | 10.069
0811 | Commercial and institutional | Commercial and institutional | 48 | Chain saws (professional) | Gasoline | Gasoline (2-Stroke) | SH3 | S>=50 | 145.4666 | 145.4368 | 145.4103 | 145.3866 | 145.3652 | 145.346 | 145.5764 | 145.8891 | 145.8348 | 145.7869 | 145.7442 | 145.706 | 145.6714 | 145.6401 | 145.6115 | 145.5853 | 146.7932 | 147.0792 | 145.1989 | 145.1921 | 145.0999 | 145.9791 | 146.0024 | 143.3692 | 143.4087 | 144.6933 | 145.2196 | 143.8764 | 143.7054 | 145.5214 | 144.8664 | 143.9272 | 145.0442 | 144.8191 | 144.3268 | 144.9374 | 145.8162 | 145.5455 | 144.8958 | 141.313
0811 | Commercial and institutional | Commercial and institutional | 51 | Riders (professional) | Gasoline | Gasoline (4-Stroke) | SN4 | S>=225 | 403.0182 | 403.0182 | 403.0182 | 403.0182 | 403.0182 | 403.0182 | 402.0452 | 402.5635 | 404.0013 | 405.8374 | 407.0844 | 407.4804 | 407.4422 | 407.2861 | 407.1407 | 407.0049 | 399.8483 | 400.231 | 407.948 | 416.7568 | 427.177 | 428.0829 | 424.3899 | 417.7353 | 425.0605 | 403.7484 | 387.0677 | 385.9249 | 392.7549 | 405.9896 | 402.5057 | 401.0848 | 399.7247 | 405.5841 | 408.073 | 399.6279 | 391.8637 | 393.7405 | 412.369 | 401.9642
0811 | Commercial and institutional | Commercial and institutional | 53 | Shrub clearers (professional) | Gasoline | Gasoline (2-Stroke) | SH2 | 20<=S<50 | 89.1764 | 88.5823 | 88.187 | 87.9051 | 87.6938 | 87.5296 | 87.3401 | 87.3168 | 87.2874 | 87.2213 | 87.1577 | 87.1025 | 87.054 | 87.0111 | 86.9729 | 86.9385 | 84.9364 | 89.8074 | 88.8695 | 86.7947 | 86.9409 | 86.8022 | 85.4413 | 86.6283 | 89.434 | 81.8493 | 85.7456 | 88.5688 | 86.3249 | 84.5577 | 87.278 | 86.212 | 90.0171 | 90.1194 | 81.5388 | 80.8417 | 88.1658 | 88.5744 | 84.6499 | 81.2609
0811 | Commercial and institutional | Commercial and institutional | 55 | Hedge cutters (professional) | Gasoline | Gasoline (2-Stroke) | SH2 | 20<=S<50 | 157.5 | 177.151 | 180.5088 | 178.1995 | 176.7212 | 175.8524 | 175.2805 | 174.8756 | 174.5738 | 174.3403 | 174.1541 | 174.0023 | 173.876 | 173.7695 | 173.6783 | 173.5994 | 173.5304 | 173.4696 | 173.4157 | 173.3674 | 173.7144 | 172.0183 | 174.7652 | 171.1211 | 177.2167 | 160.0717 | 184.4081 | 168.5086 | 172.7685 | 170.6886 | 170.2723 | 175.4948 | 174.1207 | 174.3707 | 166.2886 | 165.1863 | 175.2238 | 167.7909 | 172.7942 | 152.1728
0811 | Commercial and institutional | Commercial and institutional | 57 | Trimmers (professional) | Gasoline | Gasoline (2-Stroke) | SH2 | 20<=S<50 | 63.7214 | 63.6947 | 63.6707 | 63.6491 | 63.6295 | 63.6117 | 63.5953 | 63.5803 | 63.5665 | 63.5537 | 63.5419 | 63.5309 | 63.5206 | 63.511 | 63.502 | 63.4936 | 63.4857 | 63.4782 | 63.4712 | 63.4645 | 63.546 | 62.4259 | 66.0086 | 62.8193 | 62.7503 | 61.5433 | 62.3161 | 62.6478 | 65.6146 | 62.5445 | 60.234 | 60.0518 | 62.3034 | 63.5933 | 62.7079 | 60.0739 | 63.8541 | 64.0516 | 61.1884 | 58.9461
0811 | Commercial and institutional | Commercial and institutional | 75 | Airport GSE and other (light duty) | Diesel | Diesel | E | 75<=Size (kW)<130 | 400 | 400 | 400 | 400 | 400 | 400 | 400 | 400 | 400 | 400 | 400 | 400 | 400 | 400 | 400 | 400 | 400 | 400 | 400 | 400 | 400 | 400 | 400 | 400 | 300 | 400 | 400 | 400 | 400 | 400 | 400 | 400 | 400 | 400 | 400 | 400 | 400 | 400 | 400 | 400
0811 | Commercial and institutional | Commercial and institutional | 77 | Airport GSE and other (medium duty) | Diesel | Diesel | E | 75<=Size (kW)<130 | 300 | 300 | 300 | 300 | 300 | 300 | 300 | 300 | 300 | 300 | 300 | 300 | 300 | 300 | 300 | 300 | 300 | 300 | 300 | 300 | 300 | 300 | 300 | 300 | 225 | 300 | 300 | 300 | 300 | 300 | 300 | 300 | 300 | 300 | 300 | 300 | 300 | 300 | 300 | 300
0811 | Commercial and institutional | Commercial and institutional | 79 | Airport GSE and other (Heavy duty) | Diesel | Diesel | F1 | 130<=Size (kW)<200 | 200 | 200 | 200 | 200 | 200 | 200 | 200 | 200 | 200 | 200 | 200 | 200 | 200 | 200 | 200 | 200 | 200 | 200 | 200 | 200 | 200 | 200 | 200 | 200 | 150 | 200 | 200 | 200 | 200 | 200 | 200 | 200 | 200 | 200 | 200 | 200 | 200 | 200 | 200 | 200
0811 | Commercial and institutional | Commercial and institutional | 102 | Tractors (commercial and institutional) | Diesel | Diesel | A1 | Size (kW)<8 | 350 | 350 | 350 | 350 | 350 | 350 | 350 | 350 | 350 | 350 | 350 | 350 | 350 | 350 | 350 | 350 | 350 | 350 | 350 | 300 |  | 250 | 500 | 375 | 500 | 416.6667 | 500 | 500 | 500 | 440 | 470 | 440 | 358.3333 | 325 | 300 | 270 | 270 | 270 | 270 | 270
0811 | Commercial and institutional | Commercial and institutional | 102 | Tractors (commercial and institutional) | Diesel | Diesel | A2 | 8<=Size (kW)<19 | 353.6538 | 353.6538 | 353.6538 | 353.6538 | 353.6538 | 353.6538 | 353.6538 | 353.6538 | 353.6538 | 353.6538 | 353.6538 | 353.6538 | 353.6538 | 353.6538 | 353.6538 | 353.6538 | 353.6538 | 353.6538 | 353.6538 | 354.562 | 364.8789 | 373.301 | 383.2031 | 384.3478 | 403.8947 | 399.505 | 400.6932 | 415.781 | 414.4949 | 416.1972 | 415.299 | 405.6319 | 398.7637 | 389.7436 | 379.6943 | 365.5667 | 365.5667 | 365.5667 | 365.5667 | 365.5667
0811 | Commercial and institutional | Commercial and institutional | 102 | Tractors (commercial and institutional) | Diesel | Diesel | B | 19<=Size (kW)<37 | 378.7739 | 378.7739 | 378.7739 | 378.7739 | 378.7739 | 378.7739 | 378.7739 | 378.7739 | 378.7739 | 378.7739 | 378.7739 | 378.7739 | 378.7739 | 378.7739 | 378.7739 | 378.7739 | 378.7739 | 378.7739 | 378.7739 | 377.7616 | 373.7631 | 365.4753 | 366.7088 | 372.9347 | 367.7544 | 366.6321 | 370.1026 | 385.2516 | 385.1009 | 392.9583 | 397.9521 | 399.7991 | 398.5565 | 400.0173 | 396.8352 | 391.1935 | 391.1935 | 391.1935 | 391.1935 | 391.1935
0811 | Commercial and institutional | Commercial and institutional | 102 | Tractors (commercial and institutional) | Diesel | Diesel | C | 37<=Size (kW)<56 | 189.5933 | 189.5933 | 189.5933 | 189.5933 | 189.5933 | 189.5933 | 189.5933 | 189.5933 | 189.5933 | 189.5933 | 189.5933 | 189.5933 | 189.5933 | 189.5933 | 189.5933 | 189.5933 | 189.5933 | 189.5933 | 189.5933 | 189.6424 | 183.4805 | 165.3566 | 190.9827 | 204.7594 | 210.8787 | 209.9415 | 216.0925 | 225.2988 | 227.1964 | 231.003 | 231.701 | 237.6988 | 242.1725 | 244.3784 | 241.4977 | 242.2336 | 242.2336 | 242.2336 | 242.2336 | 242.2336
0811 | Commercial and institutional | Commercial and institutional | 102 | Tractors (commercial and institutional) | Diesel | Diesel | D | 56<=Size (kW)<75 | 253.0176 | 253.0176 | 253.0176 | 253.0176 | 253.0176 | 253.0176 | 253.0176 | 253.0176 | 253.0176 | 253.0176 | 253.0176 | 253.0176 | 253.0176 | 253.0176 | 253.0176 | 253.0176 | 253.0176 | 253.0176 | 253.0176 | 246.3687 | 236.2259 | 214.104 | 236.5124 | 234.4888 | 239.3145 | 233.9871 | 235.5975 | 235.7459 | 234.0164 | 236.9141 | 228.8825 | 222.2448 | 220.117 | 212.3733 | 201.7857 | 194.9844 | 194.9844 | 194.9844 | 194.9844 | 194.9844
0811 | Commercial and institutional | Commercial and institutional | 102 | Tractors (commercial and institutional) | Diesel | Diesel | E | 75<=Size (kW)<130 | 335.3163 | 335.3163 | 335.3163 | 335.3163 | 335.3163 | 335.3163 | 335.3163 | 335.3163 | 335.3163 | 335.3163 | 335.3163 | 335.3163 | 335.3163 | 335.3163 | 335.3163 | 335.3163 | 335.3163 | 335.3163 | 335.3163 | 329.7548 | 321.9261 | 292.7377 | 303.5242 | 294.8448 | 289.8223 | 277.2361 | 270.3383 | 264.4151 | 259.3482 | 260.0037 | 256.0426 | 253.3594 | 246.9801 | 244.1923 | 218.9225 | 213.8995 | 213.8995 | 213.8995 | 213.8995 | 213.8995
0811 | Commercial and institutional | Commercial and institutional | 102 | Tractors (commercial and institutional) | Diesel | Diesel | F1 | 130<=Size (kW)<200 | 357.2835 | 357.2835 | 357.2835 | 357.2835 | 357.2835 | 357.2835 | 357.2835 | 357.2835 | 357.2835 | 357.2835 | 357.2835 | 357.2835 | 357.2835 | 357.2835 | 357.2835 | 357.2835 | 357.2835 | 357.2835 | 357.2835 | 376.9663 | 376.1986 | 358.6826 | 362.5316 | 370.0231 | 376.2009 | 376.1993 | 370.7478 | 379.2361 | 367.2671 | 363.1944 | 360.9015 | 367.002 | 353.2599 | 356.8724 | 329.0461 | 330.6727 | 330.6727 | 330.6727 | 330.6727 | 330.6727
0811 | Commercial and institutional | Commercial and institutional | 102 | Tractors (commercial and institutional) | Diesel | Diesel | F2 | 200<=Size (kW)<300 | 400 | 400 | 400 | 400 | 400 | 400 | 400 | 400 | 400 | 400 | 400 | 400 | 400 | 400 | 400 | 400 | 400 | 400 | 400 | 303.8462 | 407.1429 | 352.9412 | 333.3333 | 391.8919 | 421.25 | 461.5942 | 436.7521 | 441.4179 | 423.1844 | 418.1159 | 412.3431 | 411.811 | 406.5934 | 398.9761 | 347.1429 | 337.5 | 337.5 | 337.5 | 337.5 | 337.5
0811 | Commercial and institutional | Commercial and institutional | 102 | Tractors (commercial and institutional) | Diesel | Diesel | F3 | 300<=Size (kW)<400 | 2013: 250; 2014: 300; 2015: 305.5556; 2016: 358.3333; 2017: 340.625; 2018: 375; 2019: 361.1111; 2020: 350; 2021: 350; 2022: 350; 2023: 350; 2024: 350
0811 | Commercial and institutional | Commercial and institutional | 105 | Tractors (commercial and institutional) | Gasoline | Gasoline (4-Stroke) | SN4 | S>=225 | 1985: 100; 1986: 100; 1987: 100; 1988: 100; 1989: 100; 1990: 100; 1991: 100; 1992: 100; 1993: 100; 1994: 100; 1995: 100; 1996: 100; 1997: 100; 1998: 100; 1999: 100; 2000: 100; 2001: 100; 2002: 100; 2003: 100; 2004: 100; 2005: 100
0811 | Commercial and institutional | Commercial and institutional | 112 | Tractors (commercial and institutional, not DMR) | Diesel | Diesel | C | 37<=Size (kW)<56 | 1985: 100; 1986: 100; 1987: 100; 1988: 100; 1989: 100; 1990: 100; 1991: 100; 1992: 100; 1993: 100; 1994: 100; 1995: 100; 1996: 100; 1997: 100; 1998: 100; 1999: 100; 2000: 100; 2001: 100; 2002: 100
0811 | Commercial and institutional | Commercial and institutional | 116 | Telescopic loaders | Diesel | Diesel | D | 56<=Size (kW)<75 | 2002: 500; 2003: 645.9978; 2004: 723.8222; 2005: 959.6742; 2006: 934.8818; 2007: 910.097; 2008: 885.3238; 2009: 645.4252; 2010: 835.8323; 2011: 778.2944; 2012: 637.5634; 2013: 372.1692; 2014: 187.3256; 2015: 162.9089; 2016: 138.663; 2017: 114.6882; 2018: 91.1704; 2019: 68.4504; 2020: 46.6647; 2021: 25
0811 | Commercial and institutional | Commercial and institutional | 116 | Telescopic loaders | Diesel | Diesel | E | 75<=Size (kW)<130 | 2005: 500; 2006: 476.9191; 2007: 539.5959; 2008: 599.0095; 2009: 474.4442; 2010: 624.7852; 2011: 612.099; 2012: 615.1895; 2013: 602.4301; 2014: 588.7598; 2015: 586.2261; 2016: 552.1567; 2017: 526.7265; 2018: 523.154; 2019: 552.525; 2020: 578.2406; 2021: 565.1083; 2022: 581.8896; 2023: 583.1512; 2024: 591.8017
0811 | Commercial and institutional | Commercial and institutional | 118 | Tractors (commercial and institutional) | El | El | No | No | 800 | 800 | 800 | 800 | 800 | 800 | 800 | 800 | 800 | 800 | 800 | 800 | 800 | 800 | 800 | 800 | 800 | 800 | 800 | 800 | 800 | 800 | 800 | 800 | 800 | 800 | 800 | 800 | 800 | 800 | 800 | 800 | 800 | 800 | 800 | 800 | 800 | 800 | 800 | 800
0811 | Commercial and institutional | Commercial and institutional | 126 | Fork lifts (El) | El | El | No | No | 515.5798 | 525.1885 | 535.6893 | 539.5795 | 539.2517 | 546.2023 | 548.184 | 544.8983 | 544.1438 | 534.0131 | 519.8075 | 515.241 | 513.2589 | 518.7393 | 527.7916 | 538.769 | 561.5134 | 564.2866 | 566.5179 | 563.3276 | 557.3548 | 547.0457 | 539.4971 | 516.9752 | 445.1824 | 541.0915 | 529.2071 | 522.6172 | 524.0286 | 519.706 | 520.8667 | 519.3161 | 517.0964 | 525.7544 | 547.7684 | 552.1615 | 543.475 | 556.1861 | 568.6506 | 560.1157
0811 | Commercial and institutional | Commercial and institutional | 132 | Vertical cutters (professional) | Gasoline | Gasoline (4-Stroke) | SN3 | 100<=S<225 | 13.3003 | 13.3462 | 13.3632 | 13.363 | 13.355 | 13.3453 | 13.3366 | 13.3286 | 13.3212 | 13.3145 | 13.3082 | 13.3025 | 13.2971 | 13.2921 | 13.2874 | 13.283 | 13.2789 | 13.2751 | 13.2714 | 13.268 | 13.2858 | 13.8872 | 12.9246 | 12.2415 | 12.1467 | 12.4275 | 13.0526 | 13.538 | 13.9805 | 14.015 | 12.9013 | 13.2727 | 14.0116 | 14.1191 | 13.8438 | 13.5171 | 13.1166 | 13.6064 | 13.3768 | 12.9875
0811 | Commercial and institutional | Commercial and institutional | 134 | Blowers (professional) | Gasoline | Gasoline (2-Stroke) | SH2 | 20<=S<50 | 12.4399 | 12.4334 | 12.4275 | 12.4223 | 12.4175 | 12.4132 | 12.4092 | 12.4056 | 12.4022 | 12.3991 | 12.3962 | 12.3936 | 12.3911 | 12.3888 | 12.3866 | 12.3846 | 12.3826 | 12.3808 | 12.3791 | 12.3775 | 12.3974 | 12.7016 | 11.9657 | 11.4399 | 12.3707 | 12.505 | 12.4515 | 12.861 | 12.4901 | 12.5117 | 12.1463 | 12.297 | 12.3121 | 12.7719 | 13.3102 | 12.4711 | 11.312 | 11.8491 | 12.3688 | 11.9247
0811 | Commercial and institutional | Commercial and institutional | 135 | Garden shredders (professional) | Gasoline | Gasoline (4-Stroke) | SN1 | S<66 | 8.3666 | 8.4053 | 8.4188 | 8.4176 | 8.4101 | 8.4014 | 8.3935 | 8.3863 | 8.3797 | 8.3736 | 8.368 | 8.3629 | 8.358 | 8.3536 | 8.3494 | 8.3455 | 8.3418 | 8.3384 | 8.3352 | 8.3321 | 8.341 | 8.1573 | 8.3355 | 8.5997 | 8.706 | 8.5385 | 8.3155 | 7.8502 | 7.3267 | 7.1705 | 7.235 | 7.2673 | 7.8025 | 8.0181 | 8.164 | 8.2064 | 8.1307 | 8.1004 | 7.6771 | 7.414
0811 | Commercial and institutional | Commercial and institutional | 137 | Lawn movers Accu (professional) | El | El | No | No | 2006: 37.5; 2007: 39.0381; 2008: 49.4595; 2009: 53.4988; 2010: 55.6591; 2011: 58.4882; 2012: 55.9757; 2013: 55.4684; 2014: 54.93; 2015: 56.1345; 2016: 55.656; 2017: 54.1776; 2018: 54.3415; 2019: 56.789; 2020: 54.597; 2021: 52.9667; 2022: 55.5177; 2023: 58.7602; 2024: 54.9968
0811 | Commercial and institutional | Commercial and institutional | 140 | Lawn movers Robot (professional) | El | El | No | No | 2010: 1000; 2011: 1308.1643; 2012: 1404.7306; 2013: 1435.8533; 2014: 1566.7379; 2015: 1514.5282; 2016: 1494.2557; 2017: 1488.9908; 2018: 1509.1377; 2019: 1537.1552; 2020: 1538.6344; 2021: 1552.235; 2022: 1665.8083; 2023: 1727.1214; 2024: 1737.5862
0811 | Commercial and institutional | Commercial and institutional | 142 | Chain saws Accu < 35V (professional) | El | El | No | No | 2015: 0.5; 2016: 0.67426; 2017: 0.721; 2018: 0.65578; 2019: 0.69752; 2020: 0.71966; 2021: 0.756; 2022: 0.75358; 2023: 0.74203; 2024: 0.76729
0811 | Commercial and institutional | Commercial and institutional | 144 | Chain saws Accu > 36V (professional) | El | El | No | No | 2014: 12.5; 2015: 17.6223; 2016: 18.9252; 2017: 18.0302; 2018: 19.4921; 2019: 20.3082; 2020: 19.7919; 2021: 18.1502; 2022: 20.6186; 2023: 20.6033; 2024: 21.2611
0811 | Commercial and institutional | Commercial and institutional | 146 | Chain saws Cable (professional) | El | El | No | No | 2.727 | 2.727 | 2.727 | 2.727 | 2.727 | 2.727 | 2.727 | 2.727 | 2.727 | 2.727 | 2.727 | 2.727 | 2.727 | 2.727 | 2.727 | 2.727 | 2.727 | 2.727 | 2.727 | 2.727 | 2.727 | 2.6582 | 2.7183 | 2.7616 | 2.7744 | 2.7412 | 2.7367 | 2.7509 | 2.7289 | 2.7756 | 2.7902 | 2.7387 | 2.7348 | 2.7795 | 2.7979 | 2.7696 | 2.813 | 2.742 | 2.7767 | 2.8079
0811 | Commercial and institutional | Commercial and institutional | 148 | Hedge cutters Accu < 35V (professional) | El | El | No | No | 2006: 0.45; 2007: 0.49297; 2008: 0.7037; 2009: 0.75117; 2010: 0.78888; 2011: 0.81858; 2012: 0.79967; 2013: 0.79175; 2014: 0.77725; 2015: 0.70779; 2016: 0.69776; 2017: 0.68878; 2018: 0.71573; 2019: 0.71198; 2020: 0.71239; 2021: 0.70824; 2022: 0.73918; 2023: 0.76421; 2024: 0.74105
0811 | Commercial and institutional | Commercial and institutional | 150 | Hedge cutters Accu > 36V (professional) | El | El | No | No | 2010: 50; 2011: 68.0471; 2012: 73.208; 2013: 74.4655; 2014: 75.4743; 2015: 86.6608; 2016: 78.135; 2017: 75.6779; 2018: 75.9004; 2019: 76.131; 2020: 74.0554; 2021: 73.259; 2022: 78.996; 2023: 77.6686; 2024: 76.5618
0811 | Commercial and institutional | Commercial and institutional | 152 | Hedge cutters Cable (professional) | El | El | No | No | 0.83399 | 0.83399 | 0.83399 | 0.83399 | 0.83399 | 0.83399 | 0.83399 | 0.83399 | 0.83399 | 0.83399 | 0.83399 | 0.83399 | 0.83399 | 0.83399 | 0.83399 | 0.83399 | 0.83399 | 0.83399 | 0.83399 | 0.83399 | 0.83399 | 0.80694 | 0.8211 | 0.85537 | 0.85186 | 0.85188 | 0.83292 | 0.85799 | 0.85401 | 0.8418 | 0.82836 | 0.82848 | 0.85611 | 0.87681 | 0.88372 | 0.86537 | 0.88445 | 0.87106 | 0.92065 | 0.87847
0811 | Commercial and institutional | Commercial and institutional | 154 | Hedge cutters One hand (professional) | El | El | No | No | 2015: 39.9752; 2016: 59.3566; 2017: 62.984; 2018: 61.9899; 2019: 59.6313; 2020: 52.8629; 2021: 66.1397; 2022: 64.2609; 2023: 63.7311; 2024: 54.5918
0811 | Commercial and institutional | Commercial and institutional | 156 | Trimmers Accu < 35V (professionel) | El | El | No | No | 2006: 4; 2007: 6.1849; 2008: 6.0322; 2009: 6.6724; 2010: 6.669; 2011: 6.471; 2012: 6.3809; 2013: 6.4149; 2014: 6.6103; 2015: 6.5715; 2016: 6.5431; 2017: 6.467; 2018: 6.6745; 2019: 6.4141; 2020: 6.1127; 2021: 6.4125; 2022: 6.5576; 2023: 6.7509; 2024: 6.5945
0811 | Commercial and institutional | Commercial and institutional | 158 | Trimmers Accu > 36V (professional) | El | El | No | No | 2015: 10; 2016: 13.4488; 2017: 14.006; 2018: 14.595; 2019: 15.5667; 2020: 14.7644; 2021: 14.2173; 2022: 15.2229; 2023: 15.5601; 2024: 15.4518
0811 | Commercial and institutional | Commercial and institutional | 164 | Blowers Accu (professional) | El | El | No | No | 2015: 7.5; 2016: 10.2347; 2017: 10.498; 2018: 10.4698; 2019: 10.8645; 2020: 10.2562; 2021: 10.2002; 2022: 11.222; 2023: 10.5841; 2024: 11.0194

## Annex 3B-11-5
Annex 11-5: Total annual working hours (1000 hours) per machine type for non road mobile machinery 1985-2024, grouped into sector, fuel type, engine type and engine size class
SNAPCode | SNAP category | Sector (Eng) | TechID | EquipmentName (Eng) | Fuel type | Engine type | SizeClass2 | SizeClass2_int | 1985 | 1986 | 1987 | 1988 | 1989 | 1990 | 1991 | 1992 | 1993 | 1994 | 1995 | 1996 | 1997 | 1998 | 1999 | 2000 | 2001 | 2002 | 2003 | 2004 | 2005 | 2006 | 2007 | 2008 | 2009 | 2010 | 2011 | 2012 | 2013 | 2014 | 2015 | 2016 | 2017 | 2018 | 2019 | 2020 | 2021 | 2022 | 2023 | 2024
0806 | Agriculture | Agriculture | 1 | Tractors (agriculture) | Diesel | Diesel | A1 | Size (kW)<8 | 0.81514 | 0.82411 | 0.81882 | 0.82479 | 0.82691 | 0.82639 | 0.82759 | 0.81948 | 0.81364 | 0.80142 | 0.80658 | 0.80179 | 0.80936 | 0.80408 | 0.8062 | 0.80375 | 0.79914 | 0.79077 | 0.8 | 0.7 | 0.7 | 0.7 | 0.7 | 0.65 | 0.5 | 0.45 | 0.3 | 0.5 | 0.8 | 0.85 | 1.05 | 1.2 | 1.75 | 1.5 | 1.75 | 1.55 | 1.5164 | 1.4836 | 1.4527 | 1.4252
0806 | Agriculture | Agriculture | 1 | Tractors (agriculture) | Diesel | Diesel | A2 | 8<=Size (kW)<19 | 86.3537 | 87.3042 | 86.7436 | 87.3759 | 87.6011 | 87.5454 | 87.673 | 86.814 | 86.1951 | 84.9009 | 85.4476 | 84.9395 | 85.7413 | 85.1823 | 85.4064 | 85.1468 | 84.659 | 83.7726 | 84.75 | 84.1 | 91.45 | 103.85 | 110.3 | 118.1 | 135.6 | 141.25 | 147.1 | 155.7 | 166.55 | 179.8 | 192.35 | 201.2 | 213.6 | 228.15 | 240.6 | 251.6 | 246.1496 | 240.8165 | 235.8059 | 231.3365
0806 | Agriculture | Agriculture | 1 | Tractors (agriculture) | Diesel | Diesel | B | 19<=Size (kW)<37 | 1067.4237 | 1079.1729 | 1072.243 | 1080.0594 | 1082.8429 | 1082.1538 | 1083.7316 | 1073.1135 | 1065.4628 | 1049.4658 | 1056.2229 | 1049.9428 | 1059.8535 | 1052.9436 | 1055.7135 | 1052.5048 | 1046.4748 | 1035.5182 | 1047.6 | 988 | 974.4 | 982.55 | 847.45 | 777 | 740.65 | 689.45 | 655.05 | 632.15 | 604.5 | 577.05 | 543.6 | 504 | 492.65 | 479.05 | 458.65 | 439.55 | 430.028 | 420.7109 | 411.9575 | 404.1493
0806 | Agriculture | Agriculture | 1 | Tractors (agriculture) | Diesel | Diesel | C | 37<=Size (kW)<56 | 2843.3044 | 2874.601 | 2856.1417 | 2876.9623 | 2884.3768 | 2882.5411 | 2886.7439 | 2858.4604 | 2838.0813 | 2795.4698 | 2813.4689 | 2796.7406 | 2823.1397 | 2804.7337 | 2812.1119 | 2803.5649 | 2787.5027 | 2758.3176 | 2790.5 | 2570.4 | 2379.5 | 2255 | 2093.05 | 1969.55 | 1858.15 | 1726.8 | 1624.2 | 1540.35 | 1470.55 | 1414.15 | 1355.6 | 1299 | 1249.55 | 1180.35 | 1110.45 | 1037.05 | 1014.5843 | 992.6022 | 971.9497 | 953.5275
0806 | Agriculture | Agriculture | 1 | Tractors (agriculture) | Diesel | Diesel | D | 56<=Size (kW)<75 | 5256.4196 | 5314.2776 | 5280.1518 | 5318.643 | 5332.3501 | 5328.9565 | 5336.7263 | 5284.4385 | 5246.7635 | 5167.9877 | 5201.2625 | 5170.337 | 5219.141 | 5185.1138 | 5198.754 | 5182.9531 | 5153.2589 | 5099.3043 | 5158.8 | 4773 | 4420.9 | 4196.2 | 3874.6 | 3658.05 | 3458.45 | 3190.3 | 2977.3 | 2816.7 | 2673.15 | 2535.25 | 2419.8 | 2288.9 | 2156.4 | 2029.8 | 1909.95 | 1788.05 | 1749.3154 | 1711.4144 | 1675.806 | 1644.043
0806 | Agriculture | Agriculture | 1 | Tractors (agriculture) | Diesel | Diesel | E | 75<=Size (kW)<130 | 11532.6792 | 11659.6207 | 11584.7481 | 11669.1983 | 11699.272 | 11691.8264 | 11708.8734 | 11594.1532 | 11511.4936 | 11338.6581 | 11411.6636 | 11343.8123 | 11450.8892 | 11376.2329 | 11406.1597 | 11371.4923 | 11306.3427 | 11187.9654 | 11318.5 | 11090.65 | 10758.55 | 10596.4 | 10133.25 | 9752.9 | 9316.95 | 8563.15 | 7904.1 | 7375.35 | 6919.45 | 6544 | 6236.05 | 5805.2 | 5456.8 | 5128.75 | 4951.45 | 4721.05 | 4618.7776 | 4518.7064 | 4424.6883 | 4340.8233
0806 | Agriculture | Agriculture | 1 | Tractors (agriculture) | Diesel | Diesel | F1 | 130<=Size (kW)<200 | 1204.9273 | 1218.1901 | 1210.3674 | 1219.1907 | 1222.3328 | 1221.5549 | 1223.336 | 1211.3501 | 1202.7139 | 1184.6561 | 1192.2837 | 1185.1946 | 1196.3819 | 1188.5819 | 1191.7086 | 1188.0866 | 1181.2798 | 1168.9118 | 1182.55 | 1333.75 | 1477.05 | 1656.3 | 1908.8 | 2225.75 | 2403.95 | 2440.65 | 2486.15 | 2542.75 | 2631.05 | 2742.55 | 2846.55 | 2798.8 | 2794.75 | 2788.9 | 2922.7 | 2963.8 | 2899.595 | 2836.7719 | 2777.7489 | 2725.0997
0806 | Agriculture | Agriculture | 1 | Tractors (agriculture) | Diesel | Diesel | F2 | 200<=Size (kW)<300 | 14.0102 | 14.1644 | 14.0734 | 14.176 | 14.2126 | 14.2035 | 14.2242 | 14.0849 | 13.9845 | 13.7745 | 13.8632 | 13.7808 | 13.9108 | 13.8201 | 13.8565 | 13.8144 | 13.7352 | 13.5914 | 13.75 | 26.45 | 48.8 | 97.1 | 182 | 271 | 340.75 | 379.05 | 404 | 423 | 475.45 | 521.85 | 557.85 | 564.1 | 614.8 | 657.45 | 756.6 | 821.3 | 803.5081 | 786.0992 | 769.7433 | 755.1537
0806 | Agriculture | Agriculture | 1 | Tractors (agriculture) | Diesel | Diesel | F3 | 300<=Size (kW)<400 | 0.10189 | 0.10301 | 0.10235 | 0.1031 | 0.10336 | 0.1033 | 0.10345 | 0.10244 | 0.10171 | 0.10018 | 0.10082 | 0.10022 | 0.10117 | 0.10051 | 0.10077 | 0.10047 | 0.099893 | 0.098847 | 0.1 | 0.1 | 0.1 | 0.1 | 0.1 | 0.1 | 0.1 | 0.6 | 1.6 | 1.35 | 2.35 | 5.85 | 9.35 | 16.5 | 24.7 | 31 | 45.55 | 70.55 | 69.0217 | 67.5262 | 66.1213 | 64.868
0806 | Agriculture | Agriculture | 1 | Tractors (agriculture) | Diesel | Diesel | F4 | Size (kW) >=400 | 0.10189 | 0.10301 | 0.10235 | 0.1031 | 0.10336 | 0.1033 | 0.10345 | 0.10244 | 0.10171 | 0.10018 | 0.10082 | 0.10022 | 0.10117 | 0.10051 | 0.10077 | 0.10047 | 0.099893 | 0.098847 | 0.1 | 0.1 | 0.1 | 0.1 | 0.35 | 0.6 | 0.6 | 0.6 | 0.6 | 0.6 | 0.85 | 1 | 0.45 | 0.4 | 0.6 | 0.8 | 0.5 | 0.5 | 0.48917 | 0.47857 | 0.46861 | 0.45973
0806 | Agriculture | Agriculture | 2 | Harvesters | Diesel | Diesel | C | 37<=Size (kW)<56 | 2887.3434 | 2677.8794 | 2505.7915 | 2476.6192 | 2241.1745 | 2159.601 | 1993.9076 | 1833.3603 | 1745.6534 | 1555.8633 | 1357.1125 | 1259.2262 | 987.3877 | 820.4543 | 597.4013 | 522.0489 | 406.9279 | 337.2821 | 274.0997 | 212.8114 | 176.9346 | 153.0315 | 127.4629 | 97.642 | 69.88 | 42.6053 | 20.1892 | 6.2016 | 2.8168
0806 | Agriculture | Agriculture | 2 | Harvesters | Diesel | Diesel | D | 56<=Size (kW)<75 | 472.6947 | 549.0226 | 587.3598 | 641.5523 | 641.8287 | 675.5303 | 682.2667 | 690.2761 | 729.683 | 731.1837 | 727.744 | 786.0608 | 737.3629 | 789.4454 | 741.6212 | 750.9559 | 714.0817 | 680.0564 | 649.4119 | 615.3996 | 562.1421 | 505.6221 | 451.3342 | 382.4869 | 320.4718 | 260.1004 | 140.5659 | 74.8032 | 42.9686 | 15.8167 | 6.955 | 3.0686 | 1.686 | 1.3074 | 0.50681 | 0.30887 | 0.17582
0806 | Agriculture | Agriculture | 2 | Harvesters | Diesel | Diesel | E | 75<=Size (kW)<130 | 210.7619 | 255.498 | 293.5444 | 372.033 | 418.5366 | 530.9735 | 575.9823 | 613.3835 | 662.4808 | 671.702 | 688.0552 | 763.1855 | 725.1623 | 784.9376 | 770.2125 | 815.4421 | 864.4315 | 869.2382 | 868.8203 | 852.6324 | 837.9333 | 786.6518 | 739.0706 | 696.9994 | 665.2352 | 636.0051 | 602.5236 | 547.1548 | 448.8547 | 373.4055 | 247.8643 | 177.2255 | 121.0059 | 94.0577 | 75.9988 | 50.192 | 30.3513 | 16.1869 | 4.1329 | 0.81669
0806 | Agriculture | Agriculture | 2 | Harvesters | Diesel | Diesel | F1 | 130<=Size (kW)<200 | [5 empty] | 2.2664 | 12.8309 | 19.6889 | 21.1624 | 25.7128 | 38.3301 | 81.5902 | 133.2209 | 197.4458 | 219.0755 | 232.3772 | 245.4994 | 261.6166 | 278.5963 | 299.854 | 310.0662 | 301.7028 | 291.6003 | 286.7915 | 285.9023 | 285.1902 | 306.7048 | 311.8371 | 310.1903 | 318.3704 | 335.6251 | 325.3955 | 312.2397 | 292.6247 | 272.2524 | 248.9077 | 214.0937 | 163.5118 | 109.8791 | 71.0731
0806 | Agriculture | Agriculture | 2 | Harvesters | Diesel | Diesel | F2 | 200<=Size (kW)<300 | [13 empty] | 6.712 | 16.7284 | 45.9681 | 90.1859 | 130.4522 | 153.0848 | 181.3339 | 220.4091 | 254.5936 | 283.9123 | 320.0052 | 329.2578 | 330.2145 | 375.1418 | 400.4761 | 430.7136 | 471.4591 | 523.2906 | 548.7504 | 562.735 | 557.5986 | 543.804 | 540.554 | 561.3769 | 587.7778 | 613.267 | 628.5161
0806 | Agriculture | Agriculture | 2 | Harvesters | Diesel | Diesel | F3 | 300<=Size (kW)<400 | 2003: 3.7662; 2004: 13.9618; 2005: 26.8979; 2006: 39.3373; 2007: 50.5992; 2008: 63.1693; 2009: 66.4026; 2010: 66.8778; 2011: 78.5174; 2012: 86.0285; 2013: 96.2676; 2014: 108.5621; 2015: 122.7579; 2016: 130.9298; 2017: 136.2945; 2018: 137.1281; 2019: 134.8383; 2020: 135.5718; 2021: 142.518; 2022: 150.7154; 2023: 160.136; 2024: 167.7316
0806 | Agriculture | Agriculture | 33 | Telescopic loaders | Diesel | Diesel | D | 56<=Size (kW)<75 | [9 empty] | 8.551 | 26.1756 | 47.9895 | 76.1754 | 103.0681 | 154.1875 | 239.5349 | 321.6621 | 392.2672 | 461.3845 | 530.6339 | 537.4141 | 480.9683 | 422.5735 | 356.3326 | 283.3213 | 215.4487 | 155.1604 | 99.6988 | 49.6223 | 22.7799 | 14.3227 | 8.3224 | 4.3691 | 1.9916 | 0.73053 | 0.18345 | 0.019782
0806 | Agriculture | Agriculture | 33 | Telescopic loaders | Diesel | Diesel | E | 75<=Size (kW)<130 | 2005: 74.74; 2006: 231.618; 2007: 380.6772; 2008: 489.2516; 2009: 534.4861; 2010: 546.736; 2011: 577.2429; 2012: 605.8411; 2013: 633.5232; 2014: 662.6886; 2015: 664.6526; 2016: 654.9187; 2017: 665.0104; 2018: 710.5112; 2019: 760.2009; 2020: 785.4191; 2021: 817.9128; 2022: 851.676; 2023: 853.5171; 2024: 808.7324
0806 | Agriculture | Agriculture | 34 | ATV Professional | Gasoline | Gasoline (4-Stroke) | No | No | [7 empty] | 46.049 | 142.6002 | 251.5112 | 376.8958 | 516.3184 | 664.9278 | 830.588 | 1039.8777 | 1292.1168 | 1544.4743 | 1766.3256 | 1955.4396 | 2112.4933 | 2339.3907 | 2629.7296 | 2873.7778 | 3070.4302 | 3233.9947 | 3374.386 | 3492.1671 | 3588.4198 | 3608.0536 | 3515.5157 | 3373.6077 | 3237.499 | 3110.7087 | 2936.0449 | 2748.9242 | 2588.097 | 2453.2349 | 2415.6805 | 2438.775 | 2431.6764
0806 | Agriculture | Agriculture | 35 | ATV Private | Gasoline | Gasoline (4-Stroke) | No | No | [15 empty] | 50 | 168.3333 | 317.0318 | 484.9896 | 640.3155 | 765.3907 | 1104.5631 | 1571.7121 | 1837.4404 | 1964.3649 | 1912.9223 | 1718.786 | 1476.2229 | 1210.8761 | 971.4154 | 776.9989 | 639.2794 | 558.1612 | 513.5579 | 482.532 | 467.6753 | 471.6453 | 447.7015 | 403.1798 | 349.1498
0806 | Agriculture | Agriculture | 36 | Sweepers | Gasoline | Gasoline (4-Stroke) | SN3 | 100<=S<225 | 125 | 121.7105 | 118.4211 | 115.1316 | 111.8421 | 108.5526 | 105.2632 | 101.9737 | 98.6842 | 95.3947 | 92.1053 | 88.8158 | 85.5263 | 82.2368 | 78.9474 | 75.6579 | 72.3684 | 69.0789 | 65.7895 | 62.5 | 60.3125 | 58.125 | 55.9375 | 53.75 | 51.5625 | 49.375 | 47.1875 | 45 | 42.8125 | 40.625 | 38.4375 | 36.25 | 34.0625 | 31.875 | 29.6875 | 27.5 | 27.5 | 27.5 | 27.5 | 27.5
0806 | Agriculture | Agriculture | 37 | Bedding machines | Gasoline | Gasoline (4-Stroke) | SN3 | 100<=S<225 | 55 | 53.5526 | 52.1053 | 50.6579 | 49.2105 | 47.7632 | 46.3158 | 44.8684 | 43.4211 | 41.9737 | 40.5263 | 39.0789 | 37.6316 | 36.1842 | 34.7368 | 33.2895 | 31.8421 | 30.3947 | 28.9474 | 27.5 | 26.0938 | 24.6875 | 23.2812 | 21.875 | 20.4688 | 19.0625 | 17.6562 | 16.25 | 14.8438 | 13.4375 | 12.0312 | 10.625 | 9.2188 | 7.8125 | 6.4062 | 5 | 5 | 5 | 5 | 5
0806 | Agriculture | Agriculture | 38 | Fodder trucks | Gasoline | Gasoline (4-Stroke) | SN4 | S>=225 | 2200 | 2142.1053 | 2084.2105 | 2026.3158 | 1968.4211 | 1910.5263 | 1852.6316 | 1794.7368 | 1736.8421 | 1678.9474 | 1621.0526 | 1563.1579 | 1505.2632 | 1447.3684 | 1389.4737 | 1331.5789 | 1273.6842 | 1215.7895 | 1157.8947 | 1100 | 1040.625 | 981.25 | 921.875 | 862.5 | 803.125 | 743.75 | 684.375 | 625 | 565.625 | 506.25 | 446.875 | 387.5 | 328.125 | 268.75 | 209.375 | 150 | 150 | 150 | 150 | 150
0806 | Agriculture | Agriculture | 59 | Self-propelled vehicles | Diesel | Diesel | D | 56<=Size (kW)<75 | 1985: 165; 1986: 165; 1987: 165; 1988: 165; 1989: 165; 1990: 165; 1991: 165; 1992: 165; 1993: 165; 1994: 165; 1995: 165; 1996: 165; 1997: 165; 1998: 165; 1999: 165; 2000: 165; 2001: 165; 2002: 165; 2003: 165; 2004: 165; 2005: 177.0117
0806 | Agriculture | Agriculture | 59 | Self-propelled vehicles | Diesel | Diesel | E | 75<=Size (kW)<130 | 2006: 188.0469; 2007: 198.1055; 2008: 207.1875; 2009: 215.293; 2010: 222.4219; 2011: 228.5742; 2012: 233.75; 2013: 237.9492
0806 | Agriculture | Agriculture | 59 | Self-propelled vehicles | Diesel | Diesel | F1 | 130<=Size (kW)<200 | 2014: 241.1719; 2015: 243.418; 2016: 244.6875; 2017: 244.9805; 2018: 244.2969; 2019: 242.6367; 2020: 240; 2021: 240; 2022: 240; 2023: 240; 2024: 240
0806 | Agriculture | Agriculture | 60 | Scrapers | Gasoline | Gasoline (4-Stroke) | SN3 | 100<=S<225 | 37.5 | 37.5 | 37.5 | 37.5 | 37.5 | 37.5 | 37.5 | 37.5 | 37.5 | 37.5 | 37.5 | 37.5 | 37.5 | 37.5 | 37.5 | 37.5 | 37.5 | 37.5 | 37.5 | 37.5 | 36.5625 | 35.625 | 34.6875 | 33.75 | 32.8125 | 31.875 | 30.9375 | 30 | 29.0625 | 28.125 | 27.1875 | 26.25 | 25.3125 | 24.375 | 23.4375 | 22.5 | 22.5 | 22.5 | 22.5 | 22.5
0806 | Agriculture | Agriculture | 61 | Other (gasoline) | Gasoline | Gasoline (4-Stroke) | SN3 | 100<=S<225 | 5 | 5 | 5 | 5 | 5 | 5 | 5 | 5 | 5 | 5 | 5 | 5 | 5 | 5 | 5 | 5 | 5 | 5 | 5 | 5 | 5 | 5 | 5 | 5 | 5 | 5 | 5 | 5 | 5 | 5 | 5 | 5 | 5 | 5 | 5 | 5 | 5 | 5 | 5 | 5
0806 | Agriculture | Agriculture | 97 | Tractors (agriculture, certified) | Gasoline | Gasoline (4-Stroke) | SN4 | S>=225 | 1985: 1234.4419; 1986: 1174.9318; 1987: 1115.4216; 1988: 1055.9115; 1989: 996.4013; 1990: 936.8911; 1991: 848.135; 1992: 763.3461; 1993: 682.5246; 1994: 605.6705; 1995: 532.7836; 1996: 463.8642; 1997: 398.9121; 1998: 337.9273; 1999: 280.9098; 2000: 227.8597; 2001: 178.777; 2002: 133.6616; 2003: 41.7822; 2004: 37.3156; 2005: 32.3333
0806 | Agriculture | Agriculture | 98 | Tractors (agriculture, non certified) | Gasoline | Gasoline (4-Stroke) | SN4 | S>=225 | 1985: 1234.4419; 1986: 1174.9318; 1987: 1115.4216; 1988: 1055.9115; 1989: 996.4013; 1990: 936.8911; 1991: 892.004; 1992: 845.1332; 1993: 796.2787; 1994: 745.4406; 1995: 692.6187; 1996: 637.8132; 1997: 581.0241; 1998: 522.2512; 1999: 461.4947; 2000: 398.7545; 2001: 334.0307; 2002: 267.3232; 2003: 89.7089; 2004: 86.2922; 2005: 80.8333
0806 | Agriculture | Agriculture | 108 | Tractors (agriculture, not DMR) | Diesel | Diesel | C | 37<=Size (kW)<56 | 1985: 1787.4748; 1986: 2003.0024; 1987: 1720.0822; 1988: 2080.15; 1989: 2057.5542; 1990: 1931.2573; 1991: 1892.2588; 1992: 1676.0493; 1993: 1888.0912; 1994: 1473.2513; 1995: 1997.7616; 1996: 1180.3598; 1997: 1415.1061; 1998: 694.4072; 1999: 710.5697; 2000: 350.8998; 2001: 275.5037; 2002: 246.6876
0806 | Agriculture | Machine pools | 39 | Tractors (machine pools) | Diesel | Diesel | A1 | Size (kW)<8 | 2007: 0.375; 2008: 0.75; 2009: 0.75; 2010: 0.75; 2011: 0.75; 2012: 0.75
0806 | Agriculture | Machine pools | 39 | Tractors (machine pools) | Diesel | Diesel | A2 | 8<=Size (kW)<19 | 2.2926 | 2.3178 | 2.3029 | 2.3197 | 2.3257 | 2.3242 | 2.3276 | 2.3048 | 2.2884 | 2.254 | 2.2685 | 2.255 | 2.2763 | 2.2615 | 2.2674 | 2.2605 | 2.2476 | 2.2241 | 2.25 | 2.925 | 4.65 | 5.775 | 7.95 | 18.675 | 21.15 | 24.375 | 27.975 | 19.95 | 22.8 | 33.675 | 33.3 | 39.3 | 37.575 | 44.325 | 41.25 | 42.375 | 41.457 | 40.5588 | 39.7149 | 38.9622
0806 | Agriculture | Machine pools | 39 | Tractors (machine pools) | Diesel | Diesel | B | 19<=Size (kW)<37 | 24.8362 | 25.1096 | 24.9484 | 25.1302 | 25.195 | 25.179 | 25.2157 | 24.9686 | 24.7906 | 24.4184 | 24.5756 | 24.4295 | 24.6601 | 24.4993 | 24.5638 | 24.4891 | 24.3488 | 24.0939 | 24.375 | 30.75 | 37.2 | 43.125 | 48.75 | 48.825 | 47.625 | 49.8 | 52.95 | 42.975 | 46.5 | 49.275 | 45.225 | 55.95 | 63.225 | 60.3 | 54.15 | 47.475 | 46.4465 | 45.4402 | 44.4948 | 43.6514
0806 | Agriculture | Machine pools | 39 | Tractors (machine pools) | Diesel | Diesel | C | 37<=Size (kW)<56 | 17.4236 | 17.6154 | 17.5022 | 17.6298 | 17.6753 | 17.664 | 17.6898 | 17.5165 | 17.3916 | 17.1305 | 17.2408 | 17.1382 | 17.3 | 17.1872 | 17.2324 | 17.1801 | 17.0816 | 16.9028 | 17.1 | 20.4 | 27.45 | 31.05 | 38.85 | 52.35 | 51.3 | 49.425 | 50.55 | 36.075 | 36 | 36.45 | 39.9 | 44.55 | 46.5 | 43.95 | 35.4 | 34.95 | 34.1929 | 33.452 | 32.756 | 32.1352
0806 | Agriculture | Machine pools | 39 | Tractors (machine pools) | Diesel | Diesel | D | 56<=Size (kW)<75 | 87.1179 | 88.0768 | 87.5112 | 88.1492 | 88.3764 | 88.3201 | 88.4489 | 87.5823 | 86.9579 | 85.6523 | 86.2038 | 85.6912 | 86.5001 | 85.9361 | 86.1622 | 85.9003 | 85.4082 | 84.5139 | 85.5 | 96.225 | 125.625 | 144.975 | 162.9 | 182.775 | 179.85 | 191.7 | 185.55 | 180.9 | 176.175 | 164.7 | 132.375 | 128.25 | 121.8 | 106.65 | 92.925 | 78.225 | 76.5304 | 74.8723 | 73.3145 | 71.9249
0806 | Agriculture | Machine pools | 39 | Tractors (machine pools) | Diesel | Diesel | E | 75<=Size (kW)<130 | 719.869 | 727.7927 | 723.1192 | 728.3906 | 730.2678 | 729.803 | 730.8671 | 723.7063 | 718.5466 | 707.7583 | 712.3153 | 708.08 | 714.7637 | 710.1037 | 711.9717 | 709.8078 | 705.7411 | 698.352 | 706.5 | 762.6 | 890.25 | 1024.575 | 1022.1 | 1020.075 | 994.125 | 1021.875 | 1051.425 | 1068.225 | 1043.775 | 965.325 | 795.3 | 769.425 | 704.85 | 669.6 | 616.35 | 568.875 | 556.5514 | 544.4931 | 533.1641 | 523.0586
0806 | Agriculture | Machine pools | 39 | Tractors (machine pools) | Diesel | Diesel | F1 | 130<=Size (kW)<200 | 327.0743 | 330.6744 | 328.551 | 330.946 | 331.7989 | 331.5878 | 332.0712 | 328.8177 | 326.4734 | 321.5717 | 323.6422 | 321.7179 | 324.7546 | 322.6373 | 323.4861 | 322.5029 | 320.6552 | 317.298 | 321 | 374.325 | 451.275 | 530.4 | 615.6 | 689.775 | 715.575 | 795.675 | 843.45 | 911.4 | 932.55 | 917.025 | 789.075 | 810.75 | 799.425 | 790.125 | 763.5 | 728.85 | 713.0609 | 697.6116 | 683.0968 | 670.1494
0806 | Agriculture | Machine pools | 39 | Tractors (machine pools) | Diesel | Diesel | F2 | 200<=Size (kW)<300 | 4.9672 | 5.0219 | 4.9897 | 5.026 | 5.039 | 5.0358 | 5.0431 | 4.9937 | 4.9581 | 4.8837 | 4.9151 | 4.8859 | 4.932 | 4.8999 | 4.9128 | 4.8978 | 4.8698 | 4.8188 | 4.875 | 8.175 | 12.975 | 38.4 | 86.7 | 140.55 | 176.625 | 205.95 | 230.475 | 258.75 | 268.8 | 286.875 | 297.375 | 343.725 | 354.3 | 374.4 | 389.25 | 393.15 | 384.6332 | 376.2996 | 368.4702 | 361.4863
0806 | Agriculture | Machine pools | 39 | Tractors (machine pools) | Diesel | Diesel | F3 | 300<=Size (kW)<400 | 2010: 3.75; 2011: 3.375; 2012: 3.375; 2013: 4.5; 2014: 6; 2015: 7.125; 2016: 11.625; 2017: 15.75; 2018: 20.25; 2019: 20.4; 2020: 25.875; 2021: 25.3145; 2022: 24.766; 2023: 24.2507; 2024: 23.7911
0806 | Agriculture | Machine pools | 39 | Tractors (machine pools) | Diesel | Diesel | F4 | Size (kW) >=400 | 2015: 0.75; 2016: 0.75; 2017: 0.75; 2018: 0.75; 2019: 0.75; 2020: 0.75; 2021: 0.73375; 2022: 0.71786; 2023: 0.70292; 2024: 0.6896
0806 | Agriculture | Machine pools | 40 | Harvesters (machine pools) | Diesel | Diesel | E | 75<=Size (kW)<130 | 1985: 177.6; 1986: 170.8; 1987: 181.8
0806 | Agriculture | Machine pools | 40 | Harvesters (machine pools) | Diesel | Diesel | F1 | 130<=Size (kW)<200 | 1988: 172.9; 1989: 158.1; 1990: 152.4; 1991: 152.4; 1992: 146.3; 1993: 127.5006; 1994: 124.728; 1995: 130.4615
0806 | Agriculture | Machine pools | 40 | Harvesters (machine pools) | Diesel | Diesel | F2 | 200<=Size (kW)<300 | [11 empty] | 112.7048 | 115.842 | 103.2204 | 89.1521 | 85.5997 | 77.8542 | 71.604 | 64.9135 | 64.9135 | 47.1 | 47.2 | 46.5 | 46.5 | 46.5 | 46.5 | 46.5 | 46.5 | 46.5 | 46.5 | 46.5 | 46.5 | 46.5 | 46.5 | 46.5 | 46.5 | 46.5 | 46.5 | 46.5 | 46.5
0806 | Agriculture | Machine pools | 41 | Self-propelled vehicles (machine pools) | Diesel | Diesel | F2 | 200<=Size (kW)<300 | [8 empty] | 72 | 91.5 | 114 | 131.5 | 139 | 138.5 | 147.5 | 144.5 | 157 | 142 | 152.5 | 152.5 | 149 | 145.5 | 141.5 | 141.5 | 141.5 | 141.5 | 141.5 | 141.5 | 141.5 | 141.5 | 141.5 | 141.5 | 141.5 | 141.5 | 141.5 | 141.5 | 141.5 | 141.5 | 141.5 | 141.5
0806 | Agriculture | Machine pools | 99 | Tractors (machine pools) | Gasoline | Gasoline (4-Stroke) | SN4 | S>=225 | 1985: 13.3936; 1986: 12.7479; 1987: 12.1022; 1988: 11.4565; 1989: 10.8109; 1990: 10.1652; 1991: 9.5195; 1992: 8.8738; 1993: 8.2281; 1994: 7.5825; 1995: 6.9368; 1996: 6.2911; 1997: 5.6454; 1998: 4.9997; 1999: 4.3541; 2000: 3.7084; 2001: 3.0627; 2002: 2.417; 2003: 0.8; 2004: 1.1; 2005: 1.3
0806 | Agriculture | Machine pools | 109 | Tractors (machine pools, not DMR) | Diesel | Diesel | C | 37<=Size (kW)<56 | 1985: 33.9452; 1986: 38.0382; 1987: 32.6654; 1988: 39.5033; 1989: 39.0742; 1990: 36.6757; 1991: 35.9351; 1992: 31.8292; 1993: 35.856; 1994: 27.9779; 1995: 37.9387; 1996: 22.4157; 1997: 26.8737; 1998: 13.1872; 1999: 13.4941; 2000: 6.6638; 2001: 5.232; 2002: 4.6847
0807 | Forestry | Forestry | 13 | Harvesters (forestry) | Diesel | Diesel | D | 56<=Size (kW)<75 | 24 | 27 | 30 | 33 | 36 | 39 | 42 | 45
0807 | Forestry | Forestry | 13 | Harvesters (forestry) | Diesel | Diesel | E | 75<=Size (kW)<130 | [8 empty] | 48 | 51 | 54 | 54.6 | 55.2 | 55.8 | 56.4 | 57 | 57.6 | 58.2 | 58.8 | 59.4 | 60 | 64.7461 | 69.6094 | 74.5898 | 79.6875 | 84.9023 | 90.2344 | 95.6836
0807 | Forestry | Forestry | 13 | Harvesters (forestry) | Diesel | Diesel | F1 | 130<=Size (kW)<200 | [28 empty] | 101.25 | 106.9336 | 112.7344 | 118.6523 | 124.6875 | 130.8398 | 137.1094 | 143.4961 | 150 | 150 | 150 | 150
0807 | Forestry | Forestry | 15 | Chippers (terrain) | Diesel | Diesel | E | 75<=Size (kW)<130 | 24 | 24.6 | 25.2 | 25.8 | 26.4 | 27 | 27.6 | 28.2
0807 | Forestry | Forestry | 15 | Chippers (terrain) | Diesel | Diesel | F1 | 130<=Size (kW)<200 | [8 empty] | 28.8 | 29.4 | 30 | 31.08 | 32.16 | 33.24 | 34.32 | 35.4 | 36.48 | 37.56 | 38.64 | 39.72 | 40.8 | 42.2754 | 43.7766 | 45.3035 | 46.8563 | 48.4348 | 50.0391 | 51.6691
0807 | Forestry | Forestry | 15 | Chippers (terrain) | Diesel | Diesel | F2 | 200<=Size (kW)<300 | [28 empty] | 53.325 | 55.0066 | 56.7141 | 58.4473 | 60.2062 | 61.991 | 63.8016 | 65.6379 | 67.5 | 67.5 | 67.5 | 67.5
0807 | Forestry | Forestry | 16 | Chippers (mobile) | Diesel | Diesel | F3 | 300<=Size (kW)<400 | [21 empty] | 4.6875 | 9.375 | 14.0625 | 18.75 | 23.4375 | 28.125 | 32.8125 | 37.5 | 42.1875 | 46.875 | 51.5625 | 56.25 | 60.9375 | 65.625 | 70.3125 | 75 | 82.5 | 82.5 | 82.5
0807 | Forestry | Forestry | 17 | Forwarders | Diesel | Diesel | D | 56<=Size (kW)<75 | 54 | 55.2 | 56.4 | 57.6 | 58.8 | 60 | 61.2 | 62.4
0807 | Forestry | Forestry | 17 | Forwarders | Diesel | Diesel | E | 75<=Size (kW)<130 | [8 empty] | 63.6 | 64.8 | 66 | 66.72 | 67.44 | 68.16 | 68.88 | 69.6 | 70.32 | 71.04 | 71.76 | 72.48 | 73.2 | 80.291 | 87.4516 | 94.6816 | 101.9813 | 109.3504 | 116.7891
0807 | Forestry | Forestry | 17 | Forwarders | Diesel | Diesel | F1 | 130<=Size (kW)<200 | [27 empty] | 124.2973 | 131.875 | 139.5223 | 147.2391 | 155.0254 | 162.8812 | 170.8066 | 178.8016 | 186.866 | 195 | 195 | 195 | 195
0807 | Forestry | Forestry | 19 | Tractors (silvicultural) | Diesel | Diesel | E | 75<=Size (kW)<130 | 16 | 16.8 | 17.6 | 18.4 | 19.2 | 20 | 20.8 | 21.6
0807 | Forestry | Forestry | 19 | Tractors (silvicultural) | Diesel | Diesel | F1 | 130<=Size (kW)<200 | [8 empty] | 22.4 | 23.2 | 24 | 24 | 24 | 24 | 24 | 24 | 24 | 24 | 24 | 24 | 24 | 24.5 | 25 | 25.5 | 26 | 26.5 | 27 | 27.5 | 28 | 28.5 | 29 | 29.5 | 30 | 30.5 | 31 | 31.5
0807 | Forestry | Forestry | 19 | Tractors (silvicultural) | Diesel | Diesel | F2 | 200<=Size (kW)<300 | [36 empty] | 32 | 32 | 32 | 32
0807 | Forestry | Forestry | 21 | Tractors (other) | Diesel | Diesel | C | 37<=Size (kW)<56 | 300 | 281.05 | 262.7 | 244.95 | 227.8 | 211.25 | 195.3 | 179.95
0807 | Forestry | Forestry | 21 | Tractors (other) | Diesel | Diesel | D | 56<=Size (kW)<75 | [8 empty] | 165.2 | 151.05 | 137.5 | 127.605 | 117.92 | 108.445 | 99.18 | 90.125 | 81.28 | 72.645 | 64.22 | 56.005
0807 | Forestry | Forestry | 21 | Tractors (other) | Diesel | Diesel | E | 75<=Size (kW)<130 | [20 empty] | 48 | 46.875 | 45.75 | 44.625 | 43.5 | 42.375 | 41.25 | 40.125 | 39 | 37.875 | 36.75 | 35.625 | 34.5 | 33.375 | 32.25 | 31.125 | 30 | 30 | 30 | 30
0807 | Forestry | Forestry | 49 | Chain saws (forestry) | Gasoline | Gasoline (2-Stroke) | SH3 | S>=50 | 6400 | 6400 | 6400 | 6400 | 6400 | 6400 | 6057.1429 | 5714.2857 | 5371.4286 | 5028.5714 | 4685.7143 | 4342.8571 | 4000 | 3657.1429 | 3314.2857 | 2971.4286 | 2628.5714 | 2285.7143 | 1942.8571 | 1600 | 1590 | 1580 | 1570 | 1560 | 1550 | 1540 | 1530 | 1520 | 1510 | 1500 | 1490 | 1480 | 1470 | 1460 | 1450 | 1440 | 1440 | 1440 | 1440 | 1440
0807 | Forestry | Forestry | 62 | Chippers | Diesel | Diesel | B | 19<=Size (kW)<37 | 23.1459 | 24.2421 | 24.3548 | 24.4207 | 24.5907 | 25 | 25.3642 | 25.8776 | 25.8568 | 27.2253 | 28.0526 | 28.866 | 29.7801 | 30.4721 | 31.3775 | 32.5447 | 32.8552 | 33.0044 | 33.1501 | 34.071 | 34.8741 | 36.2061 | 36.5634 | 36.4108 | 34.5983 | 35.1464 | 35.6077 | 35.606 | 36.1021 | 36.5634 | 37.3318 | 38.48 | 39.6559 | 40.393 | 41.0851 | 40.3531 | 42.9756 | 43.1664 | 43.4283 | 44.9389
0807 | Forestry | Forestry | 107 | Tractors (forestry) | Gasoline | Gasoline (4-Stroke) | SN4 | S>=225 | 13.3936 | 12.7479 | 12.1022 | 11.4565 | 10.8109 | 10.1652 | 9.5195 | 8.8738 | 8.2281 | 7.5825 | 6.9368 | 6.2911 | 5.6454 | 4.9997 | 4.3541 | 3.7084 | 3.0627 | 2.417 | 0.8 | 1 | 1.3
0807 | Forestry | Forestry | 130 | Chain saws Accu (forestry) | El | El | No | No | [33 empty] | 5 | 12.5 | 25 | 25 | 25 | 25 | 25
0808 | Industry | Building and construction | 4 | Fork lifts (diesel) | Diesel | Diesel | C | 37<=Size (kW)<56 | 164.4864 | 171.6457 | 178.041 | 182.7433 | 184.5549 | 182.5807 | 178.156 | 173.24 | 166.653 | 162.0708 | 163.6554 | 166.9926 | 172.6557 | 178.9673 | 182.5803 | 185.5479 | 187.002 | 187.0805 | 188.7941 | 193.6362 | 202.2645 | 217.2972 | 235.7935 | 240.6935 | 202.4102 | 236.5858 | 224.3548 | 214.3811 | 203.0829 | 192.9234 | 185.6059 | 179.2568 | 171.0282 | 160.8437 | 150.6669 | 140.8022 | 136.5414 | 135.5425 | 131.27 | 124.3826
0808 | Industry | Building and construction | 23 | Track type dozers | Diesel | Diesel | E | 75<=Size (kW)<130 | 28.7064 | 28.7064 | 28.7064 | 28.7064 | 28.7064 | 28.7064 | 28.7064 | 28.7064 | 28.7064 | 28.7064 | 28.7064 | 28.1154 | 27.6491 | 27.1013 | 27.6765 | 29.6115 | 29.9183 | 29.3237 | 30.0021 | 32.8114 | 36.0437 | 38.7281 | 48.3056 | 64.5551 | 52.321 | 64.8438 | 61.2208 | 59.2166 | 60.482 | 66.4355 | 74.1549 | 78.863 | 77.4067 | 68.8835 | 62.5995 | 60.8694 | 59.2649 | 56.0526 | 51.3891 | 44.5431
0808 | Industry | Building and construction | 23 | Track type dozers | Diesel | Diesel | F1 | 130<=Size (kW)<200 | 191.3763 | 191.3763 | 191.3763 | 191.3763 | 191.3763 | 191.3763 | 191.3763 | 191.3763 | 191.3763 | 191.3763 | 191.3763 | 187.436 | 184.3275 | 180.6753 | 184.5097 | 197.4102 | 199.4554 | 195.4916 | 188.0807 | 180.9396 | 197.2254 | 227.5584 | 257.8936 | 274.1213 | 197.1165 | 237.1679 | 209.311 | 186.5897 | 164.7146 | 144.2877 | 123.5971 | 101.3937 | 88.7047 | 87.3052 | 90.3989 | 110.8963 | 141.6483 | 157.4728 | 166.1352 | 164.4597
0808 | Industry | Building and construction | 23 | Track type dozers | Diesel | Diesel | F2 | 200<=Size (kW)<300 | [18 empty] | 0.8 | 1.5644 | 3.1 | 14.1478 | 25.497 | 29.1482 | 23.6769 | 31.183 | 28.8883 | 26.3693 | 23.4737 | 20.5603 | 17.4051 | 11.8008 | 6.9226 | 4.3544 | 2.358 | 1.3062 | 0.83324 | 0.48938 | 0.25803 | 0.11822
0808 | Industry | Building and construction | 23 | Track type dozers | Diesel | Diesel | F3 | 300<=Size (kW)<400 | [32 empty] | 0.8 | 1.5644 | 2.3 | 2.9834 | 2.8236 | 2.6357 | 2.4249 | 2.1971
0808 | Industry | Building and construction | 24 | Track type loaders | Diesel | Diesel | E | 75<=Size (kW)<130 | 23.1981 | 23.1981 | 23.1981 | 23.1981 | 23.1981 | 23.1981 | 23.1981 | 23.1981 | 23.1981 | 23.1981 | 23.1981 | 22.7856 | 22.5289 | 22.831 | 23.1306 | 23.4237 | 26.4563 | 34.8527 | 48.9385 | 72.2579 | 92.7404 | 118.1688 | 151.0519 | 166.7883 | 125.6168 | 159.5759 | 146.0204 | 131.0851 | 113.5105 | 93.9908 | 77.6215 | 59.0158 | 39.3118 | 25.9376 | 19.8117 | 17.7849 | 15.2403 | 12.0455 | 9.7352 | 7.7706
0808 | Industry | Building and construction | 25 | Wheel loaders (0-5 tons) | Diesel | Diesel | B | 19<=Size (kW)<37 | 1029.5345 | 1029.5345 | 1029.5345 | 1029.5345 | 1029.5345 | 1029.5345 | 1029.5345 | 1029.5345 | 1029.5345 | 1029.5345 | 1029.5345 | 1025.1095 | 1010.7562 | 1002.7125 | 1018.4697 | 1064.4805 | 1141.8131 | 1235.033 | 1320.5342 | 1373.9171 | 1377.186 | 1434.3246 | 1572.672 | 1663.5491 | 1229.9521 | 1545.4239 | 1455.5845 | 1389.0307 | 1363.3442 | 1380.1275 | 1419.5097 | 1467.5075 | 1548.1792 | 1666.7415 | 1810.5246 | 1952.7215 | 2072.4574 | 2179.5699 | 2222.8091 | 2192.3949
0808 | Industry | Building and construction | 26 | Wheel loaders (> 5,1 tons) | Diesel | Diesel | D | 56<=Size (kW)<75 | 218.0634 | 218.0634 | 218.0634 | 218.0634 | 218.0634 | 218.0634 | 218.0634 | 218.0634 | 218.0634 | 218.0634 | 218.0634 | 217.8235 | 216.5323 | 215.9137 | 217.3086 | 220.5252 | 223.0073 | 223.4002 | 220.5902 | 216.8841 | 224.6596 | 248.6621 | 286.3574 | 326.5541 | 253.4721 | 325.9049 | 322.8645 | 339.7213 | 371.0936 | 406.3352 | 438.8567 | 459.731 | 478.6199 | 507.8524 | 543.6691 | 578.0776 | 626.9264 | 681.8986 | 737.825 | 782.3039
0808 | Industry | Building and construction | 26 | Wheel loaders (> 5,1 tons) | Diesel | Diesel | E | 75<=Size (kW)<130 | 592.7282 | 592.7282 | 592.7282 | 592.7282 | 592.7282 | 592.7282 | 592.7282 | 592.7282 | 592.7282 | 592.7282 | 592.7282 | 592.0763 | 588.5667 | 586.885 | 590.6767 | 599.4199 | 606.1666 | 607.2346 | 601.6098 | 605.3647 | 639.3396 | 689.4287 | 766.744 | 848.3002 | 644.7007 | 814.6856 | 775.7669 | 748.0122 | 739.9744 | 736.3028 | 721.2111 | 713.0043 | 704.4839 | 711.0028 | 746.1717 | 786.925 | 841.1416 | 874.4695 | 867.9181 | 861.2675
0808 | Industry | Building and construction | 26 | Wheel loaders (> 5,1 tons) | Diesel | Diesel | F1 | 130<=Size (kW)<200 | 1247.6199 | 1247.6199 | 1247.6199 | 1247.6199 | 1247.6199 | 1247.6199 | 1247.6199 | 1247.6199 | 1247.6199 | 1247.6199 | 1247.6199 | 1246.2478 | 1238.8604 | 1235.3208 | 1243.3017 | 1261.7051 | 1275.9061 | 1278.1541 | 1313.3036 | 1345.4108 | 1369.1427 | 1446.2624 | 1606.4803 | 1710.157 | 1230.2102 | 1502.9963 | 1377.1857 | 1283.8072 | 1176.0919 | 1063.7214 | 980.0176 | 884.4513 | 778.0124 | 703.8654 | 658.5203 | 640.0015 | 634.4819 | 649.355 | 690.4125 | 694.4332
0808 | Industry | Building and construction | 26 | Wheel loaders (> 5,1 tons) | Diesel | Diesel | F2 | 200<=Size (kW)<300 | [23 empty] | 62.05 | 97.3817 | 146.5677 | 177.2396 | 241.1687 | 321.0701 | 393.5052 | 468.5063 | 549.5823 | 618.937 | 688.4657 | 767.5948 | 814.1922 | 847.6626 | 872.055 | 880.7185 | 873.1227
0808 | Industry | Building and construction | 27 | Wheel type excavators | Diesel | Diesel | C | 37<=Size (kW)<56 | 80.8483 | 80.8483 | 80.8483 | 80.8483 | 80.8483 | 80.8483 | 80.8483 | 80.8483 | 80.8483 | 80.8483 | 80.8483 | 82.8321 | 85.0111 | 84.1586 | 81.7103 | 80.3338 | 77.968 | 72.8883 | 65.0876 | 66.3959 | 69.7503 | 62.3048 | 64.9282 | 69.9619 | 47.85 | 55.9573 | 54.3986 | 60.6459 | 63.072 | 56.2215 | 51.2749 | 52.3922 | 52.7012 | 51.2901 | 51.0171 | 50.9557 | 49.2271 | 47.0843 | 51.0125 | 52.8311
0808 | Industry | Building and construction | 27 | Wheel type excavators | Diesel | Diesel | E | 75<=Size (kW)<130 | 408.8612 | 408.8612 | 408.8612 | 408.8612 | 408.8612 | 408.8612 | 408.8612 | 408.8612 | 408.8612 | 408.8612 | 408.8612 | 418.8936 | 429.9133 | 425.602 | 413.2207 | 406.2594 | 394.2952 | 368.6065 | 353.1574 | 340.4667 | 329.8207 | 334.3245 | 339.1145 | 355.0641 | 269.3254 | 333.6623 | 313.6172 | 297.3023 | 271.1681 | 248.2725 | 232.5149 | 211.6423 | 187.2399 | 170.5718 | 164.8252 | 164.2812 | 164.303 | 171.6082 | 192.1495 | 208.0394
0808 | Industry | Building and construction | 27 | Wheel type excavators | Diesel | Diesel | F1 | 130<=Size (kW)<200 | [27 empty] | 12.4 | 41.0489 | 72.9037 | 92.7473 | 113.5297 | 157.2002 | 207.5838 | 243.3389 | 272.5462 | 295.832 | 304.3925 | 314.4059 | 321.5252
0808 | Industry | Building and construction | 28 | Track type excavators (0-5 tons) | Diesel | Diesel | B | 19<=Size (kW)<37 | 2202.8588 | 2202.8588 | 2202.8588 | 2202.8588 | 2202.8588 | 2202.8588 | 2202.8588 | 2202.8588 | 2202.8588 | 2202.8588 | 2202.8588 | 2170.9838 | 2121.1505 | 2105.0784 | 2161.1249 | 2308.1135 | 2495.9605 | 2638.2092 | 2701.8648 | 2781.4215 | 2983.5799 | 3375.6745 | 3843.5739 | 4068.6016 | 2956.824 | 3632.3961 | 3341.1608 | 3189.2443 | 3109.7456 | 3013.9377 | 2850.6208 | 2660.7004 | 2565.2257 | 2578.5252 | 2719.5323 | 2857.604 | 2929.0633 | 3027.5384 | 3164.9221 | 3191.5916
0808 | Industry | Building and construction | 29 | Track type excavators (>5,1 tons) | Diesel | Diesel | D | 56<=Size (kW)<75 | 520.742 | 520.742 | 520.742 | 520.742 | 520.742 | 520.742 | 520.742 | 520.742 | 520.742 | 520.742 | 520.742 | 518.3901 | 514.7557 | 509.0967 | 513.3868 | 547.2139 | 594.9751 | 636.8803 | 665.5076 | 712.5795 | 825.5522 | 983.7035 | 1144.5466 | 1228.6961 | 901.7784 | 1124.6271 | 1065.9026 | 1060.898 | 1100.5832 | 1142.8596 | 1150.4703 | 1185.4486 | 1280.2806 | 1382.4597 | 1463.7742 | 1518.5608 | 1584.6354 | 1667.4271 | 1735.3067 | 1736.2661
0808 | Industry | Building and construction | 29 | Track type excavators (>5,1 tons) | Diesel | Diesel | F1 | 130<=Size (kW)<200 | 706.3002 | 706.3002 | 706.3002 | 706.3002 | 706.3002 | 706.3002 | 706.3002 | 706.3002 | 706.3002 | 706.3002 | 706.3002 | 703.1102 | 698.1807 | 690.5053 | 696.3241 | 742.205 | 806.9851 | 863.8226 | 930.7812 | 1008.8252 | 1127.1362 | 1332.7356 | 1589.535 | 1779.9011 | 1330.4572 | 1638.4907 | 1516.6228 | 1461.3352 | 1467.4795 | 1477.2949 | 1471.0818 | 1416.6841 | 1298.9271 | 1214.9485 | 1237.1194 | 1310.8499 | 1390.2201 | 1428.3628 | 1437.5059 | 1413.1112
0808 | Industry | Building and construction | 29 | Track type excavators (>5,1 tons) | Diesel | Diesel | F2 | 200<=Size (kW)<300 | 187.5233 | 187.5233 | 187.5233 | 187.5233 | 187.5233 | 187.5233 | 187.5233 | 187.5233 | 187.5233 | 187.5233 | 187.5233 | 186.6763 | 185.3675 | 183.3297 | 184.8746 | 197.056 | 214.2552 | 229.3456 | 253.3095 | 276.7403 | 308.2743 | 359.3433 | 428.1463 | 491.0943 | 372.2977 | 467.2046 | 440.0438 | 446.0559 | 467.664 | 481.7572 | 499.525 | 549.6007 | 626.7092 | 687.6917 | 737.1451 | 793.9784 | 873.4307 | 950.5408 | 1016.8024 | 1041.1701
0808 | Industry | Building and construction | 30 | Excavators/Loaders | Diesel | Diesel | C | 37<=Size (kW)<56 | 3743.5803 | 3743.5803 | 3743.5803 | 3743.5803 | 3743.5803 | 3743.5803 | 3743.5803 | 3743.5803 | 3743.5803 | 3743.5803 | 3743.5803 | 3740.6928 | 3741.6567 | 3736.6073 | 3735.9935 | 3755.2331 | 3762.8721 | 3721.7487 | 3633.055 | 3549.002 | 3500.2092 | 3528.7758 | 3621.7009 | 3602.4987 | 2553.833 | 3146.1755 | 2907.8446 | 2689.4644 | 2465.2481 | 2236.6696 | 2031.2886 | 1846.4379 | 1684.7598 | 1541.763 | 1393.7254 | 1237.86 | 1088.1765 | 982.9314 | 909.821 | 837.7317
0808 | Industry | Building and construction | 31 | Dump trucks | Diesel | Diesel | E | 75<=Size (kW)<130 | 524.3964 | 524.3964 | 524.3964 | 524.3964 | 524.3964 | 524.3964 | 524.3964 | 524.3964 | 524.3964 | 524.3964 | 524.3964 | 528.7797 | 522.8239 | 513.1531 | 519.2701 | 564.843 | 654.1426 | 742.7211 | 814.7336 | 875.3174 | 975.463 | 1152.3848 | 1354.6761 | 1481.1854 | 1097.4871 | 1339.3173 | 1204.4933 | 1095.0259 | 998.4258 | 956.3307 | 927.9972 | 860.2028 | 798.9898 | 772.5045 | 785.2013 | 788.0887 | 810.2901 | 907.0972 | 1061.9455 | 1187.411
0808 | Industry | Building and construction | 31 | Dump trucks | Diesel | Diesel | F1 | 130<=Size (kW)<200 | 48.8335 | 48.8335 | 48.8335 | 48.8335 | 48.8335 | 48.8335 | 48.8335 | 48.8335 | 48.8335 | 48.8335 | 48.8335 | 49.2417 | 48.687 | 47.7865 | 48.3561 | 52.6 | 60.9159 | 69.1646 | 77.454 | 89.4156 | 106.6001 | 115.987 | 113.3915 | 106.0188 | 71.1933 | 83.9932 | 72.2929 | 59.4054 | 47.2022 | 34.9025 | 22.3864 | 14.0344 | 10.8969 | 9.5763 | 10.6843 | 12.8805 | 14.1447 | 16.548 | 17.6766 | 16.3296
0808 | Industry | Building and construction | 31 | Dump trucks | Diesel | Diesel | F2 | 200<=Size (kW)<300 | 68.5547 | 68.5547 | 68.5547 | 68.5547 | 68.5547 | 68.5547 | 68.5547 | 68.5547 | 68.5547 | 68.5547 | 68.5547 | 69.1277 | 68.3491 | 67.0848 | 67.8845 | 73.8423 | 85.5165 | 97.0964 | 100.6912 | 103.5448 | 121.6254 | 150.4499 | 192.3388 | 237.8049 | 185.1546 | 224.9818 | 204.6203 | 189.5733 | 183.9743 | 180.4448 | 189.1988 | 197.982 | 190.8226 | 184.6479 | 201.6383 | 222.9875 | 239.4226 | 261.6796 | 275.6659 | 280.9452
0808 | Industry | Building and construction | 32 | Mini loaders | Diesel | Diesel | B | 19<=Size (kW)<37 | 3599.9599 | 3599.9599 | 3599.9599 | 3599.9599 | 3599.9599 | 3599.9599 | 3599.9599 | 3599.9599 | 3599.9599 | 3599.9599 | 3599.9599 | 3607.9224 | 3625.3524 | 3672.0886 | 3652.2992 | 3524.8388 | 3362.8736 | 3161.7215 | 2919.7404 | 2674.7695 | 2454.5514 | 2258.3077 | 2079.5914 | 1891.8353 | 1261.8305 | 1461.9381 | 1249.0455 | 1046.7333 | 888.3133 | 784.3804 | 696.9775 | 622.3133 | 572.612 | 532.4724 | 496.4538 | 459.3724 | 415.2187 | 374.7179 | 357.6322 | 348.2461
0808 | Industry | Building and construction | 63 | Vibratory plates | Diesel | Diesel | A1 | Size (kW)<8 | 972.1278 | 1018.1664 | 1022.9013 | 1025.6695 | 1032.8084 | 1050 | 1065.2976 | 1086.86 | 1085.9858 | 1143.4612 | 1178.2087 | 1212.3734 | 1250.7631 | 1279.8286 | 1317.8542 | 1366.8794 | 1379.9188 | 1386.1836 | 1392.3026 | 1430.9838 | 1464.7114 | 1520.657 | 1535.6632 | 1529.2528 | 1089.8467 | 1476.1482 | 1495.5252 | 1495.4523 | 1516.2862 | 1535.6632 | 1567.934 | 1616.1579 | 1665.5474 | 1696.5069 | 1725.5724 | 1694.8314 | 1804.9743 | 1812.9874 | 1823.9871 | 1887.4358
0808 | Industry | Building and construction | 66 | Tampers/Land rollers | Diesel | Diesel | B | 19<=Size (kW)<37 | 1555.4045 | 1629.0662 | 1636.6422 | 1641.0712 | 1652.4934 | 1680 | 1704.4762 | 1738.976 | 1737.5774 | 1829.5379 | 1885.1339 | 1939.7974 | 2001.221 | 2047.7258 | 2108.5667 | 2187.0071 | 2207.8701 | 2217.8937 | 2227.6842 | 2289.574 | 2343.5382 | 2433.0512 | 2457.0612 | 2446.8045 | 1743.7547 | 2361.8371 | 2392.8403 | 2392.7237 | 2426.058 | 2457.0612 | 2508.6943 | 2585.8526 | 2664.8758 | 2714.411 | 2760.9158 | 2711.7303 | 2887.9589 | 2900.7798 | 2918.3794 | 3019.8973
0808 | Industry | Building and construction | 67 | Aereal lifts (diesel) | Diesel | Diesel | B | 19<=Size (kW)<37 | 55.5502 | 58.1809 | 58.4515 | 58.6097 | 59.0176 | 60 | 60.8742 | 62.1063 | 62.0563 | 65.3406 | 67.3262 | 69.2785 | 71.4722 | 73.1331 | 75.306 | 78.1074 | 78.8525 | 79.2105 | 79.5601 | 81.7705 | 83.6978 | 86.8947 | 87.7522 | 87.3859 | 62.277 | 84.3513 | 85.4586 | 85.4544 | 86.6449 | 87.7522 | 89.5962 | 92.3519 | 95.1741 | 96.9432 | 98.6041 | 96.8475 | 103.1414 | 103.5993 | 104.2278 | 107.8535
0808 | Industry | Building and construction | 68 | Sweepers (diesel) | Diesel | Diesel | B | 19<=Size (kW)<37 | 55.5502 | 58.1809 | 58.4515 | 58.6097 | 59.0176 | 60 | 60.8742 | 62.1063 | 62.0563 | 65.3406 | 67.3262 | 69.2785 | 71.4722 | 73.1331 | 75.306 | 78.1074 | 78.8525 | 79.2105 | 79.5601 | 81.7705 | 83.6978 | 86.8947 | 87.7522 | 87.3859 | 62.277 | 84.3513 | 85.4586 | 85.4544 | 86.6449 | 87.7522 | 89.5962 | 92.3519 | 95.1741 | 96.9432 | 98.6041 | 96.8475 | 103.1414 | 103.5993 | 104.2278 | 107.8535
0808 | Industry | Building and construction | 69 | High pressure cleaners (diesel) | Diesel | Diesel | B | 19<=Size (kW)<37 | 23.1459 | 24.2421 | 24.3548 | 24.4207 | 24.5907 | 25 | 25.3642 | 25.8776 | 25.8568 | 27.2253 | 28.0526 | 28.866 | 29.7801 | 30.4721 | 31.3775 | 32.5447 | 32.8552 | 33.0044 | 33.1501 | 34.071 | 34.8741 | 36.2061 | 36.5634 | 36.4108 | 25.9487 | 35.1464 | 35.6077 | 35.606 | 36.1021 | 36.5634 | 37.3318 | 38.48 | 39.6559 | 40.393 | 41.0851 | 40.3531 | 42.9756 | 43.1664 | 43.4283 | 44.9389
0808 | Industry | Building and construction | 70 | Generators (diesel) | Diesel | Diesel | C | 37<=Size (kW)<56 | 925.836 | 969.6823 | 974.1918 | 976.8281 | 983.627 | 1000 | 1014.5692 | 1035.1048 | 1034.2722 | 1089.0107 | 1122.1035 | 1154.6413 | 1191.203 | 1218.8844 | 1255.0992 | 1301.7899 | 1314.2084 | 1320.1748 | 1326.0025 | 1362.8417 | 1394.9632 | 1448.2448 | 1462.5364 | 1456.4312 | 1037.9492 | 1405.8554 | 1424.3097 | 1424.2403 | 1444.0821 | 1462.5364 | 1493.2704 | 1539.198 | 1586.2356 | 1615.7208 | 1643.4022 | 1614.1252 | 1719.0232 | 1726.6546 | 1737.1306 | 1797.5579
0808 | Industry | Building and construction | 71 | Kompressors (diesel) | Diesel | Diesel | C | 37<=Size (kW)<56 | 2314.59 | 2424.2056 | 2435.4794 | 2442.0702 | 2459.0676 | 2500 | 2536.4229 | 2587.7619 | 2585.6806 | 2722.5267 | 2805.2588 | 2886.6033 | 2978.0075 | 3047.211 | 3137.748 | 3254.4748 | 3285.521 | 3300.4371 | 3315.0062 | 3407.1042 | 3487.4081 | 3620.6119 | 3656.3411 | 3641.0781 | 2594.873 | 3514.6385 | 3560.7742 | 3560.6008 | 3610.2054 | 3656.3411 | 3733.1761 | 3847.995 | 3965.589 | 4039.3021 | 4108.5056 | 4035.3129 | 4297.5579 | 4316.6366 | 4342.8264 | 4493.8948
0808 | Industry | Building and construction | 73 | Pumps (diesel) | Diesel | Diesel | E | 75<=Size (kW)<130 | 4.6292 | 4.8484 | 4.871 | 4.8841 | 4.9181 | 5 | 5.0728 | 5.1755 | 5.1714 | 5.4451 | 5.6105 | 5.7732 | 5.956 | 6.0944 | 6.2755 | 6.5089 | 6.571 | 6.6009 | 6.63 | 6.8142 | 6.9748 | 7.2412 | 7.3127 | 7.2822 | 5.1897 | 7.0293 | 7.1215 | 7.1212 | 7.2204 | 7.3127 | 7.4664 | 7.696 | 7.9312 | 8.0786 | 8.217 | 8.0706 | 8.5951 | 8.6333 | 8.6857 | 8.9878
0808 | Industry | Building and construction | 74 | Asphalt pavers | Diesel | Diesel | E | 75<=Size (kW)<130 | 194.4256 | 203.6333 | 204.5803 | 205.1339 | 206.5617 | 210 | 213.0595 | 217.372 | 217.1972 | 228.6922 | 235.6417 | 242.4747 | 250.1526 | 255.9657 | 263.5708 | 273.3759 | 275.9838 | 277.2367 | 278.4605 | 286.1968 | 292.9423 | 304.1314 | 307.1326 | 305.8506 | 217.9693 | 295.2296 | 299.105 | 299.0905 | 303.2572 | 307.1326 | 313.5868 | 323.2316 | 333.1095 | 339.3014 | 345.1145 | 338.9663 | 360.9949 | 362.5975 | 364.7974 | 377.4872
0808 | Industry | Building and construction | 76 | Motor graders | Diesel | Diesel | E | 75<=Size (kW)<130 | 64.8085 | 67.8778 | 68.1934 | 68.378 | 68.8539 | 70 | 71.0198 | 72.4573 | 72.3991 | 76.2307 | 78.5472 | 80.8249 | 83.3842 | 85.3219 | 87.8569 | 91.1253 | 91.9946 | 92.4122 | 92.8202 | 95.3989 | 97.6474 | 101.3771 | 102.3775 | 101.9502 | 72.6564 | 98.4099 | 99.7017 | 99.6968 | 101.0857 | 102.3775 | 104.5289 | 107.7439 | 111.0365 | 113.1005 | 115.0382 | 112.9888 | 120.3316 | 120.8658 | 121.5991 | 125.8291
0808 | Industry | Building and construction | 78 | Refuse compressors | Diesel | Diesel | F1 | 130<=Size (kW)<200 | 120.3587 | 126.0587 | 126.6449 | 126.9877 | 127.8715 | 130 | 131.894 | 134.5636 | 134.4554 | 141.5714 | 145.8735 | 150.1034 | 154.8564 | 158.455 | 163.1629 | 169.2327 | 170.8471 | 171.6227 | 172.3803 | 177.1694 | 181.3452 | 188.2718 | 190.1297 | 189.3361 | 134.9334 | 182.7612 | 185.1603 | 185.1512 | 187.7307 | 190.1297 | 194.1252 | 200.0957 | 206.2106 | 210.0437 | 213.6423 | 209.8363 | 223.473 | 224.4651 | 225.827 | 233.6825
0808 | Industry | Building and construction | 80 | Rammers | Gasoline | Gasoline (4-Stroke) | SN1 | S<66 | 222.2006 | 232.7237 | 233.806 | 234.4387 | 236.0705 | 240 | 243.4966 | 248.4251 | 248.2253 | 261.3626 | 269.3048 | 277.1139 | 285.8887 | 292.5323 | 301.2238 | 312.4296 | 315.41 | 316.842 | 318.2406 | 327.082 | 334.7912 | 347.5787 | 351.0087 | 349.5435 | 249.1078 | 337.4053 | 341.8343 | 341.8177 | 346.5797 | 351.0087 | 358.3849 | 369.4075 | 380.6965 | 387.773 | 394.4165 | 387.39 | 412.5656 | 414.3971 | 416.9113 | 431.4139
0808 | Industry | Building and construction | 81 | Generators (gasoline) | Gasoline | Gasoline (4-Stroke) | SN3 | 100<=S<225 | 814.7357 | 853.3204 | 857.2887 | 859.6087 | 865.5918 | 880 | 892.8209 | 910.8922 | 910.1596 | 958.3294 | 987.4511 | 1016.0844 | 1048.2586 | 1072.6183 | 1104.4873 | 1145.5751 | 1156.5034 | 1161.7539 | 1166.8822 | 1199.3007 | 1227.5676 | 1274.4554 | 1287.0321 | 1281.6595 | 913.3953 | 1237.1528 | 1253.3925 | 1253.3315 | 1270.7923 | 1287.0321 | 1314.078 | 1354.4942 | 1395.8873 | 1421.8343 | 1446.194 | 1420.4301 | 1512.7404 | 1519.4561 | 1528.6749 | 1581.851
0808 | Industry | Building and construction | 82 | Drills | Gasoline | Gasoline (4-Stroke) | SN3 | 100<=S<225 | 0.92584 | 0.96968 | 0.97419 | 0.97683 | 0.98363 | 1 | 1.0146 | 1.0351 | 1.0343 | 1.089 | 1.1221 | 1.1546 | 1.1912 | 1.2189 | 1.2551 | 1.3018 | 1.3142 | 1.3202 | 1.326 | 1.3628 | 1.395 | 1.4482 | 1.4625 | 1.4564 | 1.0379 | 1.4059 | 1.4243 | 1.4242 | 1.4441 | 1.4625 | 1.4933 | 1.5392 | 1.5862 | 1.6157 | 1.6434 | 1.6141 | 1.719 | 1.7267 | 1.7371 | 1.7976
0808 | Industry | Building and construction | 83 | Vibratory plates (gasoline) | Gasoline | Gasoline (4-Stroke) | SN3 | 100<=S<225 | 462.918 | 484.8411 | 487.0959 | 488.414 | 491.8135 | 500 | 507.2846 | 517.5524 | 517.1361 | 544.5053 | 561.0518 | 577.3207 | 595.6015 | 609.4422 | 627.5496 | 650.895 | 657.1042 | 660.0874 | 663.0012 | 681.4208 | 697.4816 | 724.1224 | 731.2682 | 728.2156 | 518.9746 | 702.9277 | 712.1548 | 712.1202 | 722.0411 | 731.2682 | 746.6352 | 769.599 | 793.1178 | 807.8604 | 821.7011 | 807.0626 | 859.5116 | 863.3273 | 868.5653 | 898.779
0808 | Industry | Building and construction | 84 | Pumps (gasoline) | Gasoline | Gasoline (4-Stroke) | SN3 | 100<=S<225 | 2777.508 | 2909.0468 | 2922.5753 | 2930.4843 | 2950.8811 | 3000 | 3043.7075 | 3105.3143 | 3102.8167 | 3267.0321 | 3366.3105 | 3463.924 | 3573.609 | 3656.6533 | 3765.2976 | 3905.3698 | 3942.6252 | 3960.5245 | 3978.0075 | 4088.525 | 4184.8897 | 4344.7343 | 4387.6093 | 4369.2937 | 3113.8476 | 4217.5663 | 4272.9291 | 4272.721 | 4332.2464 | 4387.6093 | 4479.8113 | 4617.594 | 4758.7068 | 4847.1625 | 4930.2067 | 4842.3755 | 5157.0695 | 5179.9639 | 5211.3917 | 5392.6738
0808 | Industry | Building and construction | 85 | Kompressors (gasoline) | Gasoline | Gasoline (4-Stroke) | SN3 | 100<=S<225 | 6.9438 | 7.2726 | 7.3064 | 7.3262 | 7.3772 | 7.5 | 7.6093 | 7.7633 | 7.757 | 8.1676 | 8.4158 | 8.6598 | 8.934 | 9.1416 | 9.4132 | 9.7634 | 9.8566 | 9.9013 | 9.945 | 10.2213 | 10.4622 | 10.8618 | 10.969 | 10.9232 | 7.7846 | 10.5439 | 10.6823 | 10.6818 | 10.8306 | 10.969 | 11.1995 | 11.544 | 11.8968 | 12.1179 | 12.3255 | 12.1059 | 12.8927 | 12.9499 | 13.0285 | 13.4817
0808 | Industry | Building and construction | 86 | Cutters | Gasoline | Gasoline (4-Stroke) | SN1 | S<66 | 37.0334 | 38.7873 | 38.9677 | 39.0731 | 39.3451 | 40 | 40.5828 | 41.4042 | 41.3709 | 43.5604 | 44.8841 | 46.1857 | 47.6481 | 48.7554 | 50.204 | 52.0716 | 52.5683 | 52.807 | 53.0401 | 54.5137 | 55.7985 | 57.9298 | 58.5015 | 58.2572 | 41.518 | 56.2342 | 56.9724 | 56.9696 | 57.7633 | 58.5015 | 59.7308 | 61.5679 | 63.4494 | 64.6288 | 65.7361 | 64.565 | 68.7609 | 69.0662 | 69.4852 | 71.9023
0808 | Industry | Building and construction | 87 | Other (gasoline) | Gasoline | Gasoline (4-Stroke) | SN3 | 100<=S<225 | 37.0334 | 38.7873 | 38.9677 | 39.0731 | 39.3451 | 40 | 40.5828 | 41.4042 | 41.3709 | 43.5604 | 44.8841 | 46.1857 | 47.6481 | 48.7554 | 50.204 | 52.0716 | 52.5683 | 52.807 | 53.0401 | 54.5137 | 55.7985 | 57.9298 | 58.5015 | 58.2572 | 41.518 | 56.2342 | 56.9724 | 56.9696 | 57.7633 | 58.5015 | 59.7308 | 61.5679 | 63.4494 | 64.6288 | 65.7361 | 64.565 | 68.7609 | 69.0662 | 69.4852 | 71.9023
0808 | Industry | Building and construction | 88 | High pressure cleaners (gasoline) | Gasoline | Gasoline (4-Stroke) | SN3 | 100<=S<225 | 92.5836 | 96.9682 | 97.4192 | 97.6828 | 98.3627 | 100 | 101.4569 | 103.5105 | 103.4272 | 108.9011 | 112.2104 | 115.4641 | 119.1203 | 121.8884 | 125.5099 | 130.179 | 131.4208 | 132.0175 | 132.6002 | 136.2842 | 139.4963 | 144.8245 | 146.2536 | 145.6431 | 103.7949 | 140.5855 | 142.431 | 142.424 | 144.4082 | 146.2536 | 149.327 | 153.9198 | 158.6236 | 161.5721 | 164.3402 | 161.4125 | 171.9023 | 172.6655 | 173.7131 | 179.7558
0808 | Industry | Building and construction | 89 | Sweepers (gasoline) | Gasoline | Gasoline (4-Stroke) | SN4 | S>=225 | 69.4377 | 72.7262 | 73.0644 | 73.2621 | 73.772 | 75 | 76.0927 | 77.6329 | 77.5704 | 81.6758 | 84.1578 | 86.5981 | 89.3402 | 91.4163 | 94.1324 | 97.6342 | 98.5656 | 99.0131 | 99.4502 | 102.2131 | 104.6222 | 108.6184 | 109.6902 | 109.2323 | 77.8462 | 105.4392 | 106.8232 | 106.818 | 108.3062 | 109.6902 | 111.9953 | 115.4399 | 118.9677 | 121.1791 | 123.2552 | 121.0594 | 128.9267 | 129.4991 | 130.2848 | 134.8168
0808 | Industry | Building and construction | 90 | Slicers | Gasoline | Gasoline (4-Stroke) | SN4 | S>=225 | 13.8875 | 14.5452 | 14.6129 | 14.6524 | 14.7544 | 15 | 15.2185 | 15.5266 | 15.5141 | 16.3352 | 16.8316 | 17.3196 | 17.868 | 18.2833 | 18.8265 | 19.5268 | 19.7131 | 19.8026 | 19.89 | 20.4426 | 20.9244 | 21.7237 | 21.938 | 21.8465 | 15.5692 | 21.0878 | 21.3646 | 21.3636 | 21.6612 | 21.938 | 22.3991 | 23.088 | 23.7935 | 24.2358 | 24.651 | 24.2119 | 25.7853 | 25.8998 | 26.057 | 26.9634
0808 | Industry | Building and construction | 91 | Aereal lifts (gasoline) | Gasoline | Gasoline (4-Stroke) | SN4 | S>=225 | 18.5167 | 19.3936 | 19.4838 | 19.5366 | 19.6725 | 20 | 20.2914 | 20.7021 | 20.6854 | 21.7802 | 22.4421 | 23.0928 | 23.8241 | 24.3777 | 25.102 | 26.0358 | 26.2842 | 26.4035 | 26.52 | 27.2568 | 27.8993 | 28.9649 | 29.2507 | 29.1286 | 20.759 | 28.1171 | 28.4862 | 28.4848 | 28.8816 | 29.2507 | 29.8654 | 30.784 | 31.7247 | 32.3144 | 32.868 | 32.2825 | 34.3805 | 34.5331 | 34.7426 | 35.9512
0808 | Industry | Building and construction | 100 | Tractors (building and construction) | Diesel | Diesel | A1 | Size (kW)<8 | [31 empty] | 0.75 | 1.5 | 1.5 | 1.5 | 1.5 | 1.4675 | 1.4357 | 1.4058 | 1.3792
0808 | Industry | Building and construction | 100 | Tractors (building and construction) | Diesel | Diesel | A2 | 8<=Size (kW)<19 | 0.81514 | 0.82411 | 0.81882 | 0.82479 | 0.82691 | 0.82639 | 0.82759 | 0.81948 | 0.81364 | 0.80142 | 0.80658 | 0.80179 | 0.80936 | 0.80408 | 0.8062 | 0.80375 | 0.79914 | 0.79077 | 0.8 | 0.7 | 0.95 | 1.65 | 2.35 | 4.5 | 4.4 | 4.65 | 5.3 | 7.35 | 6.8 | 8.35 | 11.65 | 12.55 | 18.85 | 23.65 | 24.65 | 26.75 | 26.1705 | 25.6035 | 25.0708 | 24.5956
0808 | Industry | Building and construction | 100 | Tractors (building and construction) | Diesel | Diesel | B | 19<=Size (kW)<37 | 13.8574 | 14.0099 | 13.9199 | 14.0214 | 14.0575 | 14.0486 | 14.0691 | 13.9312 | 13.8319 | 13.6242 | 13.7119 | 13.6304 | 13.7591 | 13.6694 | 13.7053 | 13.6637 | 13.5854 | 13.4432 | 13.6 | 14.05 | 15.5 | 17.55 | 18.05 | 16.6 | 21 | 22.4 | 21.2 | 20.9 | 16.7 | 16.45 | 14.7 | 15.95 | 17.35 | 20.3 | 23.45 | 24.25 | 23.7247 | 23.2106 | 22.7277 | 22.2969
0808 | Industry | Building and construction | 100 | Tractors (building and construction) | Diesel | Diesel | C | 37<=Size (kW)<56 | 26.6448 | 26.9381 | 26.7651 | 26.9602 | 27.0297 | 27.0125 | 27.0519 | 26.7869 | 26.5959 | 26.1966 | 26.3652 | 26.2085 | 26.4559 | 26.2834 | 26.3525 | 26.2724 | 26.1219 | 25.8484 | 26.15 | 22.2 | 20.95 | 23.3 | 29.45 | 21.35 | 21.5 | 20.35 | 18.95 | 18.7 | 17.25 | 17.25 | 19.8 | 19.85 | 18.5 | 18.6 | 19.15 | 20.25 | 19.8113 | 19.3821 | 18.9788 | 18.6191
0808 | Industry | Building and construction | 100 | Tractors (building and construction) | Diesel | Diesel | D | 56<=Size (kW)<75 | 58.3333 | 58.9754 | 58.5967 | 59.0239 | 59.176 | 59.1383 | 59.2245 | 58.6443 | 58.2262 | 57.352 | 57.7212 | 57.378 | 57.9196 | 57.542 | 57.6934 | 57.518 | 57.1885 | 56.5897 | 57.25 | 55.4 | 57.2 | 67 | 78.1 | 65.55 | 60.6 | 57.75 | 54.65 | 49.8 | 47.95 | 46.4 | 47.45 | 46.75 | 53 | 49.15 | 45.35 | 39.7 | 38.84 | 37.9985 | 37.2079 | 36.5026
0808 | Industry | Building and construction | 100 | Tractors (building and construction) | Diesel | Diesel | E | 75<=Size (kW)<130 | 182.9476 | 184.9613 | 183.7736 | 185.1133 | 185.5903 | 185.4722 | 185.7427 | 183.9228 | 182.6115 | 179.8698 | 181.0279 | 179.9515 | 181.6501 | 180.4658 | 180.9406 | 180.3906 | 179.3571 | 177.4793 | 179.55 | 179.6 | 189.35 | 200.3 | 210.95 | 191.75 | 188.75 | 181.15 | 171.2 | 162.9 | 148.5 | 146.5 | 132.55 | 133.05 | 127.1 | 126.85 | 120.75 | 123.15 | 120.4822 | 117.8718 | 115.4193 | 113.2317
0808 | Industry | Building and construction | 100 | Tractors (building and construction) | Diesel | Diesel | F1 | 130<=Size (kW)<200 | 28.1732 | 28.4833 | 28.3004 | 28.5067 | 28.5802 | 28.562 | 28.6036 | 28.3234 | 28.1215 | 27.6992 | 27.8776 | 27.7118 | 27.9734 | 27.791 | 27.8641 | 27.7795 | 27.6203 | 27.3311 | 27.65 | 29.95 | 33.7 | 39.5 | 50.05 | 51.55 | 53.55 | 52.9 | 53.65 | 55.6 | 60.5 | 59.3 | 63.3 | 68.35 | 70.9 | 71.05 | 70.65 | 73.8 | 72.2013 | 70.6369 | 69.1672 | 67.8563
0808 | Industry | Building and construction | 100 | Tractors (building and construction) | Diesel | Diesel | F2 | 200<=Size (kW)<300 | 0.61135 | 0.61808 | 0.61411 | 0.61859 | 0.62018 | 0.61979 | 0.62069 | 0.61461 | 0.61023 | 0.60107 | 0.60494 | 0.60134 | 0.60702 | 0.60306 | 0.60465 | 0.60281 | 0.59936 | 0.59308 | 0.6 | 1.6 | 3.05 | 5.1 | 6 | 5.95 | 5.4 | 5.1 | 7.3 | 5.9 | 6.3 | 7.2 | 8.15 | 9.2 | 9.6 | 10.65 | 11.35 | 10.75 | 10.5171 | 10.2893 | 10.0752 | 9.8842
0808 | Industry | Building and construction | 100 | Tractors (building and construction) | Diesel | Diesel | F3 | 300<=Size (kW)<400 | [35 empty] | 0.3 | 0.2935 | 0.28714 | 0.28117 | 0.27584
0808 | Industry | Building and construction | 103 | Tractors (building and construction) | Gasoline | Gasoline (4-Stroke) | SN4 | S>=225 | 11.7194 | 11.1544 | 10.5894 | 10.0245 | 9.4595 | 8.8945 | 8.3296 | 7.7646 | 7.1996 | 6.6347 | 6.0697 | 5.5047 | 4.9397 | 4.3748 | 3.8098 | 3.2448 | 2.6799 | 2.1149 | 0.7 | 0.7 | 1.1
0808 | Industry | Building and construction | 110 | Tractors (building and construction, not DMR) | Diesel | Diesel | C | 37<=Size (kW)<56 | 21.5113 | 24.105 | 20.7002 | 25.0335 | 24.7615 | 23.2416 | 22.7723 | 20.1703 | 22.7221 | 17.7298 | 24.042 | 14.205 | 17.03 | 8.3568 | 8.5513 | 4.2229 | 3.3155 | 2.9687
0808 | Industry | Building and construction | 114 | Telescopic loaders | Diesel | Diesel | D | 56<=Size (kW)<75 |  | 1.9002 | 7.5059 | 16.6395 | 29.077 | 44.556 | 62.7845 | 83.4504 | 106.2316 | 122.254 | 130.1562 | 134.1838 | 135.2771 | 134.0576 | 142.9008 | 166.3564 | 186.793 | 200.2243 | 213.808 | 227.4255 | 220.4366 | 194.1668 | 168.1105 | 139.2952 | 81.1297 | 80.1805 | 56.3614 | 35.5248 | 17.7535 | 8.3368 | 5.162 | 2.95 | 1.5225 | 0.68246 | 0.2463 | 0.06092 | 0.0065038
0808 | Industry | Building and construction | 114 | Telescopic loaders | Diesel | Diesel | E | 75<=Size (kW)<130 |  | 1.2772 | 5.0519 | 11.2213 | 19.656 | 30.2037 | 42.694 | 56.9425 | 72.756 | 89.9373 | 108.2902 | 127.2733 | 148.6313 | 167.635 | 209.7354 | 284.8291 | 356.1119 | 415.8534 | 457.0842 | 485.4925 | 584.8648 | 736.8236 | 871.3108 | 951.2749 | 700.3961 | 865.1771 | 798.8773 | 737.7728 | 688.0317 | 654.2279 | 605.5406 | 554.9553 | 531.2365 | 552.5257 | 600.5172 | 634.9634 | 682.037 | 729.242 | 740.6881 | 706.1964
0808 | Industry | Building and construction | 124 | Fork lifts (El) | El | El | No | No | 30.4553 | 32.7434 | 34.8294 | 36.1708 | 37.2464 | 38.1577 | 38.4261 | 38.588 | 38.3256 | 37.4299 | 37.2214 | 38.2528 | 40.7895 | 45.682 | 52.8282 | 59.9986 | 65.1637 | 69.0948 | 72.1914 | 74.4129 | 76.6703 | 81.0735 | 89.929 | 94.4438 | 80.6591 | 95.9198 | 92.8593 | 93.292 | 95.1527 | 98.8352 | 104.3283 | 109.3722 | 115.751 | 126.8505 | 137.6922 | 145.4671 | 159.0205 | 176.0437 | 184.0492 | 185.546
0808 | Industry | Building and construction | 128 | Wheel loaders Accu (0-5 tons) | El | El | No | No | [36 empty] | 6.636 | 24.0277 | 44.9462 | 66.9769
0808 | Industry | Building and construction | 129 | Track type excavators Accu (0-5 tons) | El | El | No | No | [36 empty] | 8.82 | 33.5191 | 73.4579 | 111.9325
0808 | Industry | Manufacturing industries | 5 | Fork lifts (diesel) | Diesel | Diesel | C | 37<=Size (kW)<56 | 999.3016 | 1042.7966 | 1081.6685 | 1110.2557 | 1121.2844 | 1109.2997 | 1082.4283 | 1052.5859 | 1012.5807 | 984.7656 | 994.4034 | 1014.71 | 1049.1717 | 1086.0957 | 1105.2984 | 1121.4843 | 1127.7857 | 1123.6829 | 1130.0455 | 1155.9626 | 1202.8157 | 1288.2486 | 1393.7387 | 1421.3973 | 1196.3003 | 1398.2353 | 1326.1953 | 1267.005 | 1200.3914 | 1141.2243 | 1098.6752 | 1061.6385 | 1013.9153 | 954.3046 | 894.8348 | 836.3606 | 810.421 | 804.278 | 778.8397 | 737.9962
0808 | Industry | Manufacturing industries | 5 | Fork lifts (diesel) | Diesel | Diesel | E | 75<=Size (kW)<130 | 314.1597 | 327.8336 | 340.1112 | 349.2291 | 353.0082 | 349.779 | 341.4912 | 332.2497 | 320.0682 | 311.5033 | 314.6499 | 321.1417 | 332.1772 | 352.903 | 376.2618 | 408.0982 | 439.2261 | 463.2954 | 481.5427 | 509.7416 | 555.8273 | 612.142 | 708.4076 | 768.3658 | 660.9426 | 785.029 | 754.5184 | 728.1079 | 694.42 | 663.8606 | 645.8473 | 629.7452 | 604.6001 | 575.1674 | 537.2801 | 499.1871 | 485.9534 | 483.2928 | 468.5332 | 444.0954
0808 | Industry | Manufacturing industries | 9 | Fork lifts (LPG) | LPG | LPG | B | 19<=Size (kW)<37 | 1000.437 | 994.5707 | 979.3956 | 951.6557 | 924.0523 | 905.3261 | 887.5821 | 866.6416 | 842.6119 | 823.4781 | 821.4466 | 824.2442 | 831.316 | 847.8133 | 864.5344 | 885.9358 | 884.6762 | 861.6761 | 845.4275 | 825.2533 | 794.5778 | 757.9053 | 735.6263 | 681.4753 | 530.1525 | 586.2663 | 514.446 | 449.6005 | 399.6847 | 361.1605 | 329.1364 | 304.766 | 286.1773 | 264.9767 | 238.3869 | 213.9301 | 198.2251 | 189.2449 | 180.8562 | 169.4323
0808 | Industry | Manufacturing industries | 9 | Fork lifts (LPG) | LPG | LPG | C | 37<=Size (kW)<56 | 3176.3733 | 3157.7477 | 3109.5984 | 3021.1696 | 2932.9986 | 2873.445 | 2817.0176 | 2750.2942 | 2673.1811 | 2611.4214 | 2604.3649 | 2612.6399 | 2634.8879 | 2699.9006 | 2777.0485 | 2822.7087 | 2824.1568 | 2856.2545 | 2906.8455 | 2915.8804 | 2913.3093 | 2899.4641 | 2944.9872 | 2915.7682 | 2409.9228 | 2778.2071 | 2538.7718 | 2327.3945 | 2158.3334 | 2001.8628 | 1880.8324 | 1796.9555 | 1719.8074 | 1612.3721 | 1476.3753 | 1329.9108 | 1222.95 | 1164.4853 | 1111.5396 | 1042.0156
0808 | Industry | Manufacturing industries | 9 | Fork lifts (LPG) | LPG | LPG | E | 75<=Size (kW)<130 | 63.5198 | 63.1473 | 62.0155 | 60.3122 | 58.8984 | 57.821 | 56.8022 | 55.3534 | 53.7888 | 53.1899 | 53.9019 | 54.3732 | 54.6073 | 57.9788 | 63.7213 | 64.1344 | 64.8511 | 69.8215 | 71.9417 | 76.0569 | 80.0466 | 84.9582 | 97.039 | 124.0801 | 126.4804 | 158.2913 | 153.9426 | 151.1022 | 149.3895 | 147.4698 | 148.6699 | 150.1161 | 150.6656 | 146.6319 | 139.0057 | 125.3849 | 112.6763 | 107.15 | 102.5628 | 96.3372
0808 | Industry | Manufacturing industries | 64 | Refrigerating units (distribution) | Diesel | Diesel | A2 | 8<=Size (kW)<19 | 3750 | 3750 | 3750 | 3750 | 3750 | 3750 | 3761.6595 | 3775.5052 | 3787.1648 | 3801.0105 | 3826.5157 | 3844.0051 | 3858.5795 | 3872.4252 | 3884.0847 | 3897.9304 | 3911.7761 | 3923.4357 | 3933.6378 | 3943.1112 | 3954.7707 | 3969.3451 | 3990.478 | 4015.9833 | 3025.1045 | 4052.4194 | 4066.9938 | 4083.0257 | 4100.515 | 4124.5628 | 4158.8127 | 4189.419 | 4212.738 | 4230.9561 | 4243.3443 | 4255.7326 | 4279.7804 | 4279.7804 | 4279.7804 | 4279.7804
0808 | Industry | Manufacturing industries | 65 | Refrigerating units (long distance) | Diesel | Diesel | A2 | 8<=Size (kW)<19 | 765.2174 | 771.7391 | 778.2609 | 784.7826 | 791.3043 | 797.8261 | 804.3478 | 810.8696 | 817.3913 | 823.913 | 830.4348 | 836.9565 | 843.4783 | 850 | 856.5217 | 863.0435 | 869.5652 | 876.087 | 882.6087 | 889.1304 | 895.6522 | 902.1739 | 908.6957 | 915.2174 | 691.3043 | 928.2609 | 934.7826 | 941.3043 | 947.8261 | 954.3478 | 960.8696 | 967.3913 | 973.913 | 980.4348 | 986.9565 | 993.4783 | 1000 | 1000 | 1000 | 1000
0808 | Industry | Manufacturing industries | 101 | Tractors (manufacturing industries) | Diesel | Diesel | A2 | 8<=Size (kW)<19 | [21 empty] | 0.25 | 0.5 | 0.5 | 0.5 | 0.5 | 1 | 1.85 | 2.5 | 2.2 | 2.15 | 3.25 | 4 | 5.7 | 6.7 | 7.7 | 7.5332 | 7.37 | 7.2166 | 7.0799
0808 | Industry | Manufacturing industries | 101 | Tractors (manufacturing industries) | Diesel | Diesel | B | 19<=Size (kW)<37 | 9.1194 | 9.2197 | 9.1605 | 9.2273 | 9.2511 | 9.2452 | 9.2587 | 9.168 | 9.1026 | 8.9659 | 9.0237 | 8.97 | 9.0547 | 8.9957 | 9.0193 | 8.9919 | 8.9404 | 8.8468 | 8.95 | 8.45 | 6.85 | 7 | 6.15 | 6.8 | 7.15 | 7.5 | 9.45 | 8.4 | 8.85 | 8.35 | 9.5 | 9.95 | 9.9 | 8.5 | 10.1 | 9.55 | 9.3431 | 9.1407 | 8.9505 | 8.7809
0808 | Industry | Manufacturing industries | 101 | Tractors (manufacturing industries) | Diesel | Diesel | C | 37<=Size (kW)<56 | 15.0801 | 15.246 | 15.1481 | 15.2586 | 15.2979 | 15.2882 | 15.3104 | 15.1604 | 15.0524 | 14.8264 | 14.9218 | 14.8331 | 14.9731 | 14.8755 | 14.9146 | 14.8693 | 14.7841 | 14.6293 | 14.8 | 13.9 | 13.4 | 13.7 | 17.75 | 18.25 | 18.4 | 18.15 | 18.05 | 17.4 | 18.65 | 19.05 | 19.2 | 21.6 | 23.8 | 23.05 | 21.65 | 21.65 | 21.181 | 20.7221 | 20.2909 | 19.9063
0808 | Industry | Manufacturing industries | 101 | Tractors (manufacturing industries) | Diesel | Diesel | D | 56<=Size (kW)<75 | 20.837 | 21.0663 | 20.9311 | 21.0836 | 21.138 | 21.1245 | 21.1553 | 20.948 | 20.7987 | 20.4864 | 20.6183 | 20.4957 | 20.6892 | 20.5543 | 20.6084 | 20.5457 | 20.428 | 20.2142 | 20.45 | 21.25 | 23 | 26.85 | 30.4 | 27.8 | 30.4 | 29.6 | 31.2 | 35.8 | 38.65 | 37 | 37.75 | 37.9 | 36.35 | 35.7 | 33.45 | 31.4 | 30.7198 | 30.0542 | 29.4289 | 28.8711
0808 | Industry | Manufacturing industries | 101 | Tractors (manufacturing industries) | Diesel | Diesel | E | 75<=Size (kW)<130 | 41.5721 | 42.0296 | 41.7597 | 42.0642 | 42.1726 | 42.1457 | 42.2072 | 41.7937 | 41.4957 | 40.8727 | 41.1358 | 40.8912 | 41.2772 | 41.0081 | 41.116 | 40.991 | 40.7562 | 40.3295 | 40.8 | 44.7 | 49.05 | 56.3 | 59.1 | 49 | 45.85 | 43.5 | 40.85 | 41.15 | 37.5 | 38.35 | 38.7 | 41.25 | 40.75 | 41.05 | 40.35 | 39.9 | 39.0356 | 38.1899 | 37.3953 | 36.6865
0808 | Industry | Manufacturing industries | 101 | Tractors (manufacturing industries) | Diesel | Diesel | F1 | 130<=Size (kW)<200 | 9.9345 | 10.0438 | 9.9794 | 10.0521 | 10.078 | 10.0716 | 10.0863 | 9.9875 | 9.9162 | 9.7674 | 9.8303 | 9.7718 | 9.864 | 9.7997 | 9.8255 | 9.7956 | 9.7395 | 9.6376 | 9.75 | 7.3 | 8.3 | 13.3 | 19.45 | 15 | 17.6 | 17.5 | 17.5 | 18.05 | 20 | 20.95 | 19.65 | 20.9 | 20.25 | 19.9 | 21.85 | 23.75 | 23.2355 | 22.7321 | 22.2591 | 21.8372
0808 | Industry | Manufacturing industries | 101 | Tractors (manufacturing industries) | Diesel | Diesel | F2 | 200<=Size (kW)<300 | [22 empty] | 0.25 | 0.75 | 1 | 1.5 | 1.5 | 1 | 1.1 | 2.5 | 1.9 | 2.35 | 1.8 | 2.6 | 3.55 | 3.7 | 3.6198 | 3.5414 | 3.4677 | 3.402
0808 | Industry | Manufacturing industries | 101 | Tractors (manufacturing industries) | Diesel | Diesel | F3 | 300<=Size (kW)<400 | [35 empty] | 0.5 | 0.48917 | 0.47857 | 0.46861 | 0.45973
0808 | Industry | Manufacturing industries | 101 | Tractors (manufacturing industries) | Diesel | Diesel | F4 | Size (kW) >=400 | [31 empty] | 0.1 | 0.2 | 0.2 | 0.2 | 0.2 | 0.19567 | 0.19143 | 0.18745 | 0.18389
0808 | Industry | Manufacturing industries | 104 | Tractors (manufacturing industries) | Gasoline | Gasoline (4-Stroke) | SN4 | S>=225 | 6.6968 | 6.374 | 6.0511 | 5.7283 | 5.4054 | 5.0826 | 4.7598 | 4.4369 | 4.1141 | 3.7912 | 3.4684 | 3.1456 | 2.8227 | 2.4999 | 2.177 | 1.8542 | 1.5314 | 1.2085 | 0.4 | 0.5 | 0.6
0808 | Industry | Manufacturing industries | 111 | Tractors (manufacturing industries, not DMR) | Diesel | Diesel | C | 37<=Size (kW)<56 | 7.5073 | 8.4125 | 7.2242 | 8.7365 | 8.6416 | 8.1112 | 7.9474 | 7.0393 | 7.9299 | 6.1876 | 8.3905 | 4.9574 | 5.9434 | 2.9165 | 2.9844 | 1.4738 | 1.1571 | 1.0361
0808 | Industry | Manufacturing industries | 115 | Telescopic loaders | Diesel | Diesel | E | 75<=Size (kW)<130 | [21 empty] | 15.175 | 44.6512 | 66.8319 | 57.1364 | 79.7469 | 86.9372 | 95.5104 | 106.0376 | 123.5032 | 139.0463 | 149.8283 | 164.4264 | 189.3135 | 216.2989 | 234.9454 | 254.9876 | 273.9225 | 280.2386 | 268.8798
0808 | Industry | Manufacturing industries | 117 | Tractors (manufacturing industries) | El | El | No | No | 0.8 | 0.8 | 0.8 | 0.8 | 0.8 | 0.8 | 0.8 | 0.8 | 0.8 | 0.8 | 0.8 | 0.8 | 0.8 | 0.8 | 0.8 | 0.8 | 0.8 | 0.8 | 0.8 | 0.8 | 1.6 | 3.2 | 3.2 | 3.2 | 1.6 | 1.6 | 0.8 | 0.8 | 0.8 |  |  | 0.8 |  | 0.8 | 1.6 | 3.2 | 3.2 | 3.2 | 3.2 | 3.2
0808 | Industry | Manufacturing industries | 125 | Fork lifts (El) | El | El | No | No | 957.6119 | 1029.5565 | 1095.0862 | 1137.1507 | 1171.0181 | 1199.6965 | 1208.1471 | 1213.3838 | 1205.3038 | 1177.3912 | 1171.1997 | 1203.7332 | 1283.0801 | 1417.3636 | 1601.564 | 1827.2832 | 2000.1331 | 2099.347 | 2179.1928 | 2242.5635 | 2309.4794 | 2423.1602 | 2623.8542 | 2688.4916 | 2257.3647 | 2660.2573 | 2561.7829 | 2550.0709 | 2576.9332 | 2654.2236 | 2785.3406 | 2916.1522 | 3086.4675 | 3380.1415 | 3664.7864 | 3868.7811 | 4228.7411 | 4681.1448 | 4893.866 | 4933.5623
0809 | Residential | Residential | 42 | Lawn movers (private) | Gasoline | Gasoline (4-Stroke) | SN3 | 100<=S<225 | 7184.1078 | 7184.1078 | 7184.1078 | 7184.1078 | 7184.1078 | 7184.1078 | 7184.1078 | 7184.1078 | 7184.1078 | 7184.1078 | 7184.1078 | 7184.1078 | 7184.1078 | 7184.1078 | 7184.1078 | 7184.1078 | 7184.1078 | 7184.1078 | 7184.1078 | 7184.1078 | 7184.1078 | 7408.0891 | 7685.105 | 7734.614 | 7447.3571 | 7064.3423 | 6888.2639 | 6862.3696 | 6899.1414 | 6835.4698 | 6699.4948 | 6473.8077 | 6170.3531 | 5762.7836 | 5196.3133 | 4650.767 | 4272.2783 | 3928.8509 | 3485.8688 | 3095.0258
0809 | Residential | Residential | 44 | Cultivators (private-large) | Gasoline | Gasoline (4-Stroke) | SN1 | S<66 | 77.3019 | 77.9314 | 78.1563 | 78.1788 | 78.1788 | 78.1788 | 78.1788 | 78.1788 | 78.1788 | 78.1788 | 78.1788 | 78.1788 | 78.1788 | 78.1788 | 78.1788 | 78.1788 | 78.1788 | 78.1788 | 78.1788 | 78.1788 | 78.1788 | 81.2957 | 81.1239 | 74.3233 | 66.9636 | 66.7841 | 73.8936 | 78.6335 | 79.6392 | 79.3194 | 78.8954 | 80.936 | 84.258 | 85.6104 | 84.081 | 83.8045 | 85.9168 | 85.4789 | 85.1159 | 84.8852
0809 | Residential | Residential | 47 | Chain saws (private) | Gasoline | Gasoline (2-Stroke) | SH2 | 20<=S<50 | 1134.746 | 1207.0687 | 1284.9678 | 1366.2685 | 1449.2151 | 1532.6389 | 1613.2331 | 1687.9142 | 1756.5758 | 1819.3725 | 1876.6803 | 1929.0358 | 1977.0605 | 2021.3769 | 2062.5236 | 2100.8802 | 2082.1517 | 2008.8775 | 1946.0314 | 1898.0892 | 1862.7004 | 1913.2718 | 2008.6598 | 2017.003 | 1957.6388 | 1893.4616 | 1840.2682 | 1745.0563 | 1625.191 | 1545.242 | 1472.3951 | 1393.7015 | 1338.0906 | 1292.1885 | 1237.8092 | 1202.9236 | 1201.6866 | 1234.5128 | 1250.705 | 1182.6569
0809 | Residential | Residential | 50 | Riders (private) | Gasoline | Gasoline (4-Stroke) | SN4 | S>=225 | 1433.7323 | 1433.7323 | 1433.7323 | 1433.7323 | 1433.7323 | 1433.7323 | 1438.9869 | 1454.4505 | 1479.54 | 1513.4229 | 1555.0648 | 1603.2891 | 1656.8438 | 1714.4739 | 1774.993 | 1837.3513 | 1912.1999 | 2006.4811 | 2114.0813 | 2230.7687 | 2361.4264 | 2509.3013 | 2699.4766 | 2924.0658 | 3002.8101 | 2943.6267 | 2924.2325 | 2918.5119 | 2890.9542 | 2836.0072 | 2776.0681 | 2740.1817 | 2721.5929 | 2698.6304 | 2630.272 | 2546.5586 | 2503.2915 | 2501.1747 | 2430.1493 | 2303.209
0809 | Residential | Residential | 52 | Shrub clearers (private) | Gasoline | Gasoline (2-Stroke) | SH2 | 20<=S<50 | 212.8579 | 291.7766 | 376.6742 | 465.2187 | 555.5279 | 646.3488 | 737.071 | 827.5779 | 917.8475 | 1007.8685 | 1097.6389 | 1187.1652 | 1276.4595 | 1365.537 | 1454.4123 | 1543.0967 | 1622.3627 | 1691.968 | 1758.722 | 1827.146 | 1892.5909 | 1934.2376 | 1979.6214 | 2054.9811 | 2043.9489 | 1994.5476 | 2021.6711 | 2043.9527 | 2036.7987 | 2070.2031 | 2176.7419 | 2419.448 | 2736.2841 | 2835.9215 | 2731.6571 | 2676.0134 | 2680.0272 | 2598.8281 | 2399.499 | 2184.2889
0809 | Residential | Residential | 54 | Hedge cutters (private) | Gasoline | Gasoline (2-Stroke) | SH2 | 20<=S<50 | 1.015 | 4.7731 | 11.8292 | 21.8194 | 34.2988 | 48.8027 | 64.9015 | 82.2044 | 100.3488 | 119.0153 | 137.9489 | 156.9771 | 176.0212 | 195.0652 | 214.1093 | 233.1534 | 252.1974 | 271.2415 | 290.2856 | 309.3296 | 326.5967 | 343.6443 | 358.3392 | 369.7331 | 365.6379 | 364.1601 | 371.8633 | 369.7226 | 364.7066 | 355.4896 | 351.7682 | 356.8418 | 363.24 | 358.9279 | 338.7402 | 315.4989 | 291.4665 | 263.8945 | 230.0882 | 192.4023
0809 | Residential | Residential | 56 | Trimmers (private) | Gasoline | Gasoline (2-Stroke) | SH2 | 20<=S<50 | 440.9165 | 465.1598 | 491.1554 | 518.2198 | 545.8015 | 573.5332 | 601.2648 | 628.9964 | 656.7281 | 684.4597 | 712.1914 | 739.923 | 767.6547 | 795.3863 | 823.1179 | 850.8496 | 878.5812 | 906.3129 | 934.0445 | 961.7762 | 986.4109 | 1043.4439 | 1094.8736 | 1101.8523 | 1080.334 | 1036.5328 | 1000.7677 | 990.8613 | 971.3322 | 903.0973 | 813.1279 | 728.3845 | 663.0842 | 602.481 | 535.507 | 481.5316 | 446.0419 | 406.2331 | 356.9875 | 300.5236
0809 | Residential | Residential | 92 | Other (gasoline) | Gasoline | Gasoline (2-Stroke) | SH2 | 20<=S<50 | 3.7033 | 3.8787 | 3.8968 | 3.9073 | 3.9345 | 4 | 4.0583 | 4.1404 | 4.1371 | 4.356 | 4.4884 | 4.6186 | 4.7648 | 4.8755 | 5.0204 | 5.2072 | 5.2568 | 5.2807 | 5.304 | 5.4514 | 5.5799 | 5.793 | 5.8501 | 5.8257 | 5.5357 | 5.6234 | 5.6972 | 5.697 | 5.7763 | 5.8501 | 5.9731 | 6.1568 | 6.3449 | 6.4629 | 6.5736 | 6.4565 | 6.8761 | 6.9066 | 6.9485 | 7.1902
0809 | Residential | Residential | 93 | Garden shredders (private) | Gasoline | Gasoline (4-Stroke) | SN3 | 100<=S<225 | 0.021235 | 0.022319 | 0.023512 | 0.024785 | 0.026109 | 0.027462 | 0.028829 | 0.030198 | 0.031567 | 0.032936 | 0.034305 | 0.035674 | 0.037043 | 0.038412 | 0.039782 | 0.041151 | 0.04252 | 0.043889 | 0.045258 | 0.046627 | 0.047879 | 0.050838 | 0.055903 | 0.05972 | 0.060275 | 0.058494 | 0.054963 | 0.049492 | 0.043707 | 0.038532 | 0.033561 | 0.029755 | 0.027109 | 0.02486 | 0.023189 | 0.021763 | 0.020398 | 0.018429 | 0.01612 | 0.014171
0809 | Residential | Residential | 94 | Wood cutters | Gasoline | Gasoline (4-Stroke) | SN3 | 100<=S<225 | 1.3888 | 1.4545 | 1.4613 | 1.4652 | 1.4754 | 1.5 | 1.5219 | 1.5527 | 1.5514 | 1.6335 | 1.6832 | 1.732 | 1.7868 | 1.8283 | 1.8826 | 1.9527 | 1.9713 | 1.9803 | 1.989 | 2.0443 | 2.0924 | 2.1724 | 2.1938 | 2.1846 | 2.0759 | 2.1088 | 2.1365 | 2.1364 | 2.1661 | 2.1938 | 2.2399 | 2.3088 | 2.3794 | 2.4236 | 2.4651 | 2.4212 | 2.5785 | 2.59 | 2.6057 | 2.6963
0809 | Residential | Residential | 95 | Suction machines | Gasoline | Gasoline (4-Stroke) | SN3 | 100<=S<225 | 22.2201 | 23.2724 | 23.3806 | 23.4439 | 23.607 | 24 | 24.3497 | 24.8425 | 24.8225 | 26.1363 | 26.9305 | 27.7114 | 28.5889 | 29.2532 | 30.1224 | 31.243 | 31.541 | 31.6842 | 31.8241 | 32.7082 | 33.4791 | 34.7579 | 35.1009 | 34.9543 | 33.2144 | 33.7405 | 34.1834 | 34.1818 | 34.658 | 35.1009 | 35.8385 | 36.9408 | 38.0697 | 38.7773 | 39.4417 | 38.739 | 41.2566 | 41.4397 | 41.6911 | 43.1414
0809 | Residential | Residential | 96 | Chippers | Gasoline | Gasoline (4-Stroke) | SN4 | S>=225 | 18.5167 | 19.3936 | 19.4838 | 19.5366 | 19.6725 | 20 | 20.2914 | 20.7021 | 20.6854 | 21.7802 | 22.4421 | 23.0928 | 23.8241 | 24.3777 | 25.102 | 26.0358 | 26.2842 | 26.4035 | 26.52 | 27.2568 | 27.8993 | 28.9649 | 29.2507 | 29.1286 | 27.6786 | 28.1171 | 28.4862 | 28.4848 | 28.8816 | 29.2507 | 29.8654 | 30.784 | 31.7247 | 32.3144 | 32.868 | 32.2825 | 34.3805 | 34.5331 | 34.7426 | 35.9512
0809 | Residential | Residential | 131 | Vertical cutters (private) | Gasoline | Gasoline (4-Stroke) | SN3 | 100<=S<225 | 4.9125 | 5.1787 | 5.4537 | 5.74 | 6.0397 | 6.3489 | 6.6643 | 6.9836 | 7.3048 | 7.6267 | 7.9488 | 8.2708 | 8.5928 | 8.9148 | 9.2368 | 9.5588 | 9.8808 | 10.2029 | 10.5249 | 10.8469 | 11.1431 | 10.749 | 9.7205 | 8.995 | 8.9204 | 9.5793 | 10.8069 | 12.47 | 14.2095 | 15.5978 | 18.5437 | 24.3002 | 30.016 | 33.4095 | 35.3457 | 37.4077 | 40.4439 | 41.8114 | 39.4108 | 34.7819
0809 | Residential | Residential | 133 | Blowers (private) | Gasoline | Gasoline (2-Stroke) | SH2 | 20<=S<50 | 3.2422 | 3.4199 | 3.6114 | 3.8114 | 4.0154 | 4.2206 | 4.4259 | 4.6311 | 4.8363 | 5.0416 | 5.2468 | 5.452 | 5.6573 | 5.8625 | 6.0677 | 6.273 | 6.4782 | 6.6834 | 6.8886 | 7.0939 | 7.2783 | 7.1405 | 6.7169 | 6.5226 | 6.5576 | 6.8197 | 7.4672 | 8.1641 | 8.8447 | 9.417 | 10.0411 | 11.0245 | 12.7188 | 15.0426 | 16.3977 | 16.2741 | 15.7254 | 14.9722 | 13.6309 | 11.8127
0809 | Residential | Residential | 136 | Lawn movers Accu (private) | El | El | No | No | [21 empty] | 1.1718 | 21.9645 | 69.993 | 130.5725 | 191.0142 | 233.8635 | 263.6201 | 293.783 | 328.3388 | 364.995 | 403.8288 | 462.7986 | 550.6144 | 637.0653 | 732.0667 | 895.101 | 1094.4058 | 1224.9787 | 1282.7051
0809 | Residential | Residential | 138 | Lawn movers Cable (private) | El | El | No | No | 460.6526 | 460.6526 | 460.6526 | 460.6526 | 460.6526 | 460.6526 | 460.6526 | 460.6526 | 460.6526 | 460.6526 | 460.6526 | 460.6526 | 460.6526 | 460.6526 | 460.6526 | 460.6526 | 460.6526 | 460.6526 | 460.6526 | 460.6526 | 460.6526 | 483.2046 | 506.1986 | 505.7179 | 488.2984 | 468.3031 | 448.4442 | 429.2662 | 409.4005 | 396.5515 | 407.1089 | 427.939 | 457.6599 | 469.9393 | 473.6301 | 481.1147 | 478.4081 | 467.3438 | 430.2815 | 390.536
0809 | Residential | Residential | 139 | Lawn movers Robot (private) | El | El | No | No | [25 empty] | 319.6513 | 1241.3253 | 2822.9063 | 5428.6213 | 8505.4014 | 12267.4153 | 18254.3497 | 27597.75 | 41160.8331 | 58833.3928 | 81677.6089 | 110822.0969 | 135013.7212 | 143315.4939 | 139670.8905
0809 | Residential | Residential | 141 | Chain saws Accu < 35V (private) | El | El | No | No | [30 empty] | 0.063053 | 0.22804 | 0.48428 | 1.1245 | 2.4659 | 4.712 | 7.8746 | 12.2328 | 18.9918 | 28.2372
0809 | Residential | Residential | 143 | Chain saws Accu > 36V (private) | El | El | No | No | [29 empty] | 0.57519 | 1.879 | 3.4911 | 6.2088 | 9.9333 | 13.5394 | 17.613 | 25.6899 | 34.9822 | 41.9979 | 47.6931
0809 | Residential | Residential | 145 | Chain saws Cable (private) | El | El | No | No | 225.7483 | 225.7483 | 225.7483 | 225.7483 | 225.7483 | 225.7483 | 225.7483 | 225.7483 | 225.7483 | 225.7483 | 225.7483 | 225.7483 | 225.7483 | 225.7483 | 225.7483 | 225.7483 | 225.7483 | 225.7483 | 225.7483 | 225.7483 | 225.7483 | 239.8181 | 255.1879 | 249.4127 | 231.1059 | 216.8297 | 211.8373 | 208.6687 | 207.7306 | 201.0373 | 183.2407 | 171.9342 | 170.554 | 164.5493 | 150.4901 | 137.4007 | 123.3217 | 114.4194 | 111.0013 | 101.6899
0809 | Residential | Residential | 147 | Hedge cutters Accu < 35V (private) | El | El | No | No | [21 empty] | 3.4568 | 34.3867 | 74.9344 | 94.9261 | 97.0019 | 82.1744 | 62.1591 | 47.23 | 37.3348 | 35.7619 | 42.6902 | 56.2381 | 72.4037 | 89.4403 | 109.7549 | 135.2941 | 157.252 | 163.7419 | 165.8256
0809 | Residential | Residential | 149 | Hedge cutters Accu > 36V (private) | El | El | No | No | [25 empty] | 10.1551 | 32.9758 | 57.6904 | 81.0022 | 100.3519 | 104.1992 | 94.9991 | 85.9305 | 77.5318 | 71.3843 | 69.2257 | 72.4861 | 75.5686 | 74.9098 | 73.2557
0809 | Residential | Residential | 151 | Hedge cutters Cable (private) | El | El | No | No | 111.5373 | 111.5373 | 111.5373 | 111.5373 | 111.5373 | 111.5373 | 111.5373 | 111.5373 | 111.5373 | 111.5373 | 111.5373 | 111.5373 | 111.5373 | 111.5373 | 111.5373 | 111.5373 | 111.5373 | 111.5373 | 111.5373 | 111.5373 | 111.5373 | 115.3825 | 122.3081 | 124.0853 | 120.7891 | 115.7819 | 111.2155 | 105.4515 | 97.3702 | 90.7005 | 86.9814 | 85.6392 | 82.9938 | 76.6217 | 67.6586 | 58.6206 | 49.5908 | 40.8311 | 32.3728 | 24.8836
0809 | Residential | Residential | 153 | Hedge cutters One hand (private) | El | El | No | No | [30 empty] | 7.666 | 20.2491 | 28.5698 | 33.9143 | 37.8981 | 47.4489 | 54.9122 | 53.9193 | 50.6009 | 50.7537
0809 | Residential | Residential | 155 | Trimmers Accu < 35V (private) | El | El | No | No | [21 empty] | 44.0114 | 116.467 | 186.2315 | 251.3684 | 289.7533 | 326.457 | 372.6315 | 425.9482 | 471.9699 | 510.4751 | 553.6577 | 607.3723 | 651.2323 | 702.6581 | 841.916 | 1029.2376 | 1184.3838 | 1281.1559 | 1349.0207
0809 | Residential | Residential | 157 | Trimmers Accu > 36V (private) | El | El | No | No | [30 empty] | 10.3266 | 33.4372 | 63.512 | 97.5598 | 123.5808 | 143.8562 | 172.2459 | 199.2529 | 212.6875 | 216.5833
0809 | Residential | Residential | 159 | Trimmers Cable (private) | El | El | No | No | 118.7649 | 125.66 | 132.8604 | 140.1739 | 147.4993 | 154.8248 | 162.1503 | 169.4758 | 176.8013 | 184.1267 | 191.4522 | 198.7777 | 206.1032 | 213.4287 | 220.7542 | 228.0796 | 235.4051 | 242.7306 | 250.0561 | 257.3816 | 263.7186 | 281.5813 | 300.6612 | 311.6707 | 311.6429 | 291.2528 | 265.8347 | 248.825 | 232.9546 | 212.6019 | 193.1495 | 176.0533 | 160.7817 | 145.6161 | 130.7317 | 117.0186 | 102.6397 | 87.7392 | 72.1834 | 57.1535
0809 | Residential | Residential | 160 | Vertical cutters Accu (private) | El | El | No | No | [36 empty] | 0.0864 | 0.33272 | 0.68945 | 1.242
0809 | Residential | Residential | 162 | Vertical cutters Cable (private) | El | El | No | No | 26.4519 | 27.9243 | 29.5052 | 31.1481 | 32.8195 | 34.499 | 36.1785 | 37.8579 | 39.5374 | 41.2169 | 42.8963 | 44.5758 | 46.2553 | 47.9348 | 49.6142 | 51.2937 | 52.9732 | 54.6526 | 56.3321 | 58.0116 | 59.5405 | 60.7089 | 60.9196 | 59.4661 | 58.4504 | 59.5167 | 62.7764 | 65.1037 | 65.5716 | 68.2665 | 75.5891 | 84.2467 | 89.9847 | 91.4337 | 88.3443 | 84.9209 | 81.7111 | 76.5518 | 67.6791 | 59.2846
0809 | Residential | Residential | 163 | Blowers Accu (private) | El | El | No | No | [30 empty] | 0.97713 | 3.16 | 5.9345 | 9.7364 | 14.2522 | 20.7724 | 32.2251 | 45.1428 | 59.9943 | 78.1411
0809 | Residential | Residential | 165 | Blowers Cable (private) | El | El | No | No | 11.0986 | 11.7526 | 12.4066 | 13.0606 | 13.7146 | 14.3686 | 15.0226 | 15.6767 | 16.3307 | 16.9847 | 17.6387 | 18.2927 | 18.9467 | 19.6007 | 20.2547 | 20.9088 | 21.5628 | 22.2168 | 22.8708 | 23.5248 | 24.0489 | 24.3866 | 24.3875 | 23.4443 | 22.3782 | 22.1976 | 23.5458 | 25.9015 | 27.0663 | 27.4302 | 28.9313 | 30.7753 | 33.4557 | 37.5548 | 41.1344 | 40.7129 | 37.4224 | 32.71 | 26.3129 | 21.203
0809 | Residential | Residential | 166 | Garden shredders Cable (private) | El | El | No | No | 3.9138 | 4.1283 | 4.3595 | 4.6009 | 4.8472 | 5.095 | 5.3427 | 5.5905 | 5.8382 | 6.086 | 6.3337 | 6.5814 | 6.8292 | 7.0769 | 7.3247 | 7.5724 | 7.8202 | 8.0679 | 8.3157 | 8.5634 | 8.7861 | 8.8309 | 8.9479 | 9.2251 | 9.3094 | 9.3421 | 9.3702 | 9.3266 | 9.1129 | 8.8423 | 8.754 | 8.6412 | 8.4824 | 8.4261 | 8.6483 | 9.6488 | 11.1405 | 12.203 | 12.334 | 11.795
0811 | Commercial and institutional | Commercial and institutional | 6 | Fork lifts (diesel) | Diesel | Diesel | B | 19<=Size (kW)<37 | 407.244 | 424.9695 | 441.1265 | 452.9372 | 457.508 | 453.0797 | 442.4244 | 430.4491 | 414.186 | 402.8673 | 406.9009 | 415.0385 | 429.3242 | 436.2802 | 427.9838 | 420.8797 | 411.4478 | 404.9724 | 399.3322 | 387.7194 | 388.3698 | 401.6398 | 427.9165 | 455.3313 | 395.9004 | 469.0772 | 452.6966 | 437.9119 | 419.8523 | 402.3744 | 392.1194 | 387.1156 | 376.0669 | 360.6848 | 342.6775 | 317.5343 | 304.3458 | 300.8757 | 290.8629 | 275.6769
0811 | Commercial and institutional | Commercial and institutional | 6 | Fork lifts (diesel) | Diesel | Diesel | C | 37<=Size (kW)<56 | 2821.3856 | 2944.1877 | 3053.8179 | 3134.4086 | 3165.4048 | 3131.511 | 3055.5823 | 2971.1751 | 2858.1487 | 2779.4728 | 2806.6136 | 2863.7458 | 2960.6877 | 3073.837 | 3145.2654 | 3202.5106 | 3236.1676 | 3253.2715 | 3296.5952 | 3391.6959 | 3558.8471 | 3836.9856 | 4177.9217 | 4269.232 | 3586.8128 | 4192.6041 | 3975.009 | 3799.1045 | 3598.339 | 3415.282 | 3283.2068 | 3169.0187 | 3020.0702 | 2837.5911 | 2654.9221 | 2480.7034 | 2407.803 | 2390.9249 | 2315.856 | 2194.2813
0811 | Commercial and institutional | Commercial and institutional | 6 | Fork lifts (diesel) | Diesel | Diesel | E | 75<=Size (kW)<130 | 325.7952 | 339.9756 | 352.4662 | 361.9306 | 366.1778 | 363.0712 | 354.3883 | 344.8003 | 332.6398 | 323.9736 | 327.2823 | 334.2922 | 345.7559 | 379.9101 | 428.474 | 485.5545 | 530.3002 | 562.0159 | 587.7908 | 621.0708 | 672.0337 | 749.3087 | 892.475 | 958.7622 | 807.7944 | 949.9989 | 904.102 | 867.9872 | 826.6527 | 790.0331 | 768.4336 | 750.2473 | 722.082 | 684.4954 | 632.6712 | 590.3166 | 581.3545 | 580.986 | 564.6591 | 535.4709
0811 | Commercial and institutional | Commercial and institutional | 10 | Fork lifts (LPG) | LPG | LPG | B | 19<=Size (kW)<37 | 2556.6724 | 2541.6807 | 2502.8998 | 2432.009 | 2361.4671 | 2313.6113 | 2268.2655 | 2214.7509 | 2153.3414 | 2104.4441 | 2099.2525 | 2106.4018 | 2124.4742 | 2166.634 | 2209.3658 | 2264.0582 | 2260.8391 | 2202.0612 | 2160.5369 | 2108.9806 | 2030.5876 | 1936.8691 | 1879.9338 | 1741.5479 | 1354.8343 | 1498.236 | 1314.6952 | 1148.9791 | 1021.4164 | 922.9656 | 841.1264 | 778.8464 | 731.3421 | 677.1627 | 609.2109 | 546.7102 | 506.5753 | 483.626 | 462.1882 | 432.9936
0811 | Commercial and institutional | Commercial and institutional | 10 | Fork lifts (LPG) | LPG | LPG | C | 37<=Size (kW)<56 | 1460.573 | 1452.0085 | 1429.8612 | 1389.1468 | 1348.5954 | 1321.2016 | 1295.2469 | 1264.6736 | 1229.335 | 1201.0117 | 1197.8631 | 1201.7153 | 1211.8024 | 1233.532 | 1253.584 | 1274.585 | 1277.4676 | 1279.2817 | 1291.5618 | 1289.5397 | 1282.3975 | 1266.9062 | 1265.0699 | 1222.9776 | 993.5657 | 1136.1838 | 1032.1863 | 935.6217 | 857.4215 | 788.5303 | 733.1519 | 692.8506 | 656.7004 | 611.3466 | 558.1078 | 502.9459 | 462.7798 | 440.0172 | 419.4188 | 392.9827
0811 | Commercial and institutional | Commercial and institutional | 10 | Fork lifts (LPG) | LPG | LPG | E | 75<=Size (kW)<130 | [13 empty] | 0.76043 | 2.2182 | 2.8707 | 2.7694 | 3.3803 | 3.9466 | 3.747 | 3.5243 | 3.2826 | 3.0264 | 2.622 | 1.9903 | 5.3982 | 8.2194 | 8.128 | 8.2961 | 8.274 | 8.3998 | 8.7495 | 9.0049 | 9.0009 | 8.8742 | 8.7025 | 8.3712 | 7.0265 | 5.8523 | 5.4784
0811 | Commercial and institutional | Commercial and institutional | 43 | Lawn movers (professional) | Gasoline | Gasoline (4-Stroke) | SN3 | 100<=S<225 | 1909.8603 | 1909.8603 | 1909.8603 | 1909.8603 | 1909.8603 | 1909.8603 | 1909.8603 | 1909.8603 | 1909.8603 | 1909.8603 | 1909.8603 | 1909.8603 | 1909.8603 | 1909.8603 | 1909.8603 | 1909.8603 | 1909.8603 | 1909.8603 | 1909.8603 | 1909.8603 | 1909.8603 | 2144.9954 | 2252.7589 | 2060.3488 | 1713.0009 | 1562.8439 | 1727.0209 | 1857.6487 | 1910.7971 | 1797.2391 | 1694.192 | 1555.439 | 1413.2246 | 1239.1146 | 993.5412 | 899.6993 | 955.1056 | 889.1413 | 672.2066 | 598.9345
0811 | Commercial and institutional | Commercial and institutional | 46 | Cultivators (professional) | Gasoline | Gasoline (4-Stroke) | SN3 | 100<=S<225 | 12.4864 | 12.4864 | 12.4864 | 12.4864 | 12.4864 | 12.4864 | 12.4864 | 12.4864 | 12.4864 | 12.4864 | 12.4864 | 12.4864 | 12.4864 | 12.4864 | 12.4864 | 12.4864 | 12.4864 | 12.4864 | 12.4864 | 12.4864 | 12.4864 | 13.5996 | 13.2875 | 10.896 | 8.5525 | 8.7802 | 11.848 | 14.2301 | 14.9313 | 14.1446 | 12.8352 | 12.9468 | 13.8612 | 14.2286 | 13.5786 | 13.2637 | 13.6808 | 13.4728 | 13.6829 | 13.6063
0811 | Commercial and institutional | Commercial and institutional | 48 | Chain saws (professional) | Gasoline | Gasoline (2-Stroke) | SH3 | S>=50 | 505.1669 | 536.8622 | 568.5574 | 600.2527 | 631.948 | 663.6432 | 735.5738 | 832.2983 | 934.9421 | 1043.1326 | 1156.8697 | 1276.1535 | 1400.9839 | 1531.361 | 1667.2848 | 1808.7553 | 2730.1009 | 3254.2509 | 3361.5049 | 3460.5526 | 3495.1449 | 4410.2088 | 4436.5728 | 3682.2844 | 3176.611 | 3218.029 | 3220.0864 | 2697.9071 | 2520.6665 | 2754.1331 | 2507.2032 | 2356.3767 | 2359.8078 | 2302.2827 | 2081.633 | 2262.2205 | 2395.0162 | 2738.4953 | 2357.9376 | 1653.4862
0811 | Commercial and institutional | Commercial and institutional | 51 | Riders (professional) | Gasoline | Gasoline (4-Stroke) | SN4 | S>=225 | 1410.0208 | 1410.0208 | 1410.0208 | 1410.0208 | 1410.0208 | 1410.0208 | 1420.0294 | 1448.721 | 1492.8323 | 1548.5087 | 1609.4408 | 1671.6828 | 1734.3469 | 1797.0689 | 1859.791 | 1922.513 | 2088.2854 | 2502.948 | 3205.9164 | 4183.9112 | 5229.6282 | 6122.3576 | 6813.0759 | 7303.1577 | 7103.5194 | 6368.3743 | 5932.0139 | 5706.0275 | 5662.6024 | 5641.7134 | 5543.1977 | 5524.9192 | 5563.9022 | 5575.1872 | 5358.0941 | 5047.8679 | 4913.3936 | 4996.1418 | 4849.9893 | 4474.0702
0811 | Commercial and institutional | Commercial and institutional | 53 | Shrub clearers (professional) | Gasoline | Gasoline (2-Stroke) | SH2 | 20<=S<50 | 49.5451 | 61.5945 | 73.6439 | 85.6933 | 97.7427 | 109.7921 | 122.335 | 135.6542 | 149.446 | 163.5323 | 177.8877 | 192.5108 | 207.4017 | 222.5603 | 237.9867 | 253.6809 | 315.8059 | 397.4744 | 438.3272 | 460.3981 | 476.1394 | 474.8088 | 484.93 | 518.6008 | 477.5961 | 437.3638 | 476.7166 | 497.2693 | 481.1198 | 504.3328 | 569.6883 | 702.4789 | 821.2669 | 734.8155 | 568.1031 | 552.9253 | 606.9413 | 572.5685 | 467.2617 | 402.7018
0811 | Commercial and institutional | Commercial and institutional | 55 | Hedge cutters (professional) | Gasoline | Gasoline (2-Stroke) | SH2 | 20<=S<50 | 9.135 | 35.6838 | 71.3529 | 107.9724 | 144.6315 | 181.2907 | 217.9499 | 254.6091 | 291.2683 | 327.9275 | 364.5867 | 401.2458 | 437.905 | 474.5642 | 511.2234 | 547.8826 | 584.5418 | 621.2009 | 657.8601 | 694.5193 | 715.1853 | 746.6119 | 760.0176 | 759.6841 | 645.7032 | 667.0518 | 764.689 | 694.4497 | 663.3446 | 621.5923 | 660.8973 | 736.2743 | 753.4247 | 659.4868 | 503.1513 | 445.5149 | 411.9646 | 344.2286 | 243.6174 | 154.9819
0811 | Commercial and institutional | Commercial and institutional | 57 | Trimmers (professional) | Gasoline | Gasoline (2-Stroke) | SH2 | 20<=S<50 | 93.9049 | 99.2368 | 104.5687 | 109.9007 | 115.2326 | 120.5645 | 125.8964 | 131.2284 | 136.5603 | 141.8922 | 147.2241 | 152.556 | 157.888 | 163.2199 | 168.5518 | 173.8837 | 179.2156 | 184.5476 | 189.8795 | 195.2114 | 198.7567 | 221.9332 | 232.2962 | 216.3274 | 194.8043 | 176.7864 | 172.5146 | 184.9255 | 182.2248 | 150.9387 | 119.413 | 103.496 | 99.8614 | 93.9415 | 80.3248 | 74.6132 | 75.1902 | 66.2868 | 50.5075 | 35.157
0811 | Commercial and institutional | Commercial and institutional | 75 | Airport GSE and other (light duty) | Diesel | Diesel | E | 75<=Size (kW)<130 | 200 | 200 | 200 | 200 | 200 | 200 | 200 | 200 | 200 | 200 | 200 | 200 | 200 | 200 | 200 | 200 | 200 | 200 | 200 | 200 | 200 | 200 | 200 | 200 | 150 | 200 | 200 | 200 | 200 | 200 | 200 | 200 | 200 | 200 | 200 | 200 | 200 | 200 | 200 | 200
0811 | Commercial and institutional | Commercial and institutional | 77 | Airport GSE and other (medium duty) | Diesel | Diesel | E | 75<=Size (kW)<130 | 105 | 105 | 105 | 105 | 105 | 105 | 105 | 105 | 105 | 105 | 105 | 105 | 105 | 105 | 105 | 105 | 105 | 105 | 105 | 105 | 105 | 105 | 105 | 105 | 78.75 | 105 | 105 | 105 | 105 | 105 | 105 | 105 | 105 | 105 | 105 | 105 | 105 | 105 | 105 | 105
0811 | Commercial and institutional | Commercial and institutional | 79 | Airport GSE and other (Heavy duty) | Diesel | Diesel | F1 | 130<=Size (kW)<200 | 130 | 130 | 130 | 130 | 130 | 130 | 130 | 130 | 130 | 130 | 130 | 130 | 130 | 130 | 130 | 130 | 130 | 130 | 130 | 130 | 130 | 130 | 130 | 130 | 97.5 | 130 | 130 | 130 | 130 | 130 | 130 | 130 | 130 | 130 | 130 | 130 | 130 | 130 | 130 | 130
0811 | Commercial and institutional | Commercial and institutional | 102 | Tractors (commercial and institutional) | Diesel | Diesel | A1 | Size (kW)<8 | 0.35662 | 0.36055 | 0.35823 | 0.36084 | 0.36177 | 0.36154 | 0.36207 | 0.35852 | 0.35597 | 0.35062 | 0.35288 | 0.35078 | 0.35409 | 0.35179 | 0.35271 | 0.35164 | 0.34962 | 0.34596 | 0.35 | 0.3 |  | 0.25 | 0.5 | 0.75 | 1 | 1.25 | 1.5 | 1.5 | 2 | 2.2 | 2.35 | 2.2 | 2.15 | 1.95 | 1.5 | 1.35 | 1.3208 | 1.2921 | 1.2653 | 1.2413
0811 | Commercial and institutional | Commercial and institutional | 102 | Tractors (commercial and institutional) | Diesel | Diesel | A2 | 8<=Size (kW)<19 | 93.69 | 94.7212 | 94.113 | 94.799 | 95.0433 | 94.9829 | 95.1213 | 94.1894 | 93.5179 | 92.1138 | 92.7068 | 92.1556 | 93.0255 | 92.419 | 92.6621 | 92.3805 | 91.8512 | 90.8896 | 91.95 | 97.15 | 105.45 | 115.35 | 147.15 | 176.8 | 191.85 | 201.75 | 231.2 | 258.2 | 283.1 | 295.5 | 298.6 | 295.3 | 290.3 | 273.6 | 260.85 | 254.8 | 249.2803 | 243.8793 | 238.8051 | 234.2788
0811 | Commercial and institutional | Commercial and institutional | 102 | Tractors (commercial and institutional) | Diesel | Diesel | B | 19<=Size (kW)<37 | 503.6536 | 509.1974 | 505.9276 | 509.6157 | 510.929 | 510.6039 | 511.3483 | 506.3383 | 502.7284 | 495.1803 | 498.3686 | 495.4054 | 500.0817 | 496.8213 | 498.1283 | 496.6143 | 493.7691 | 488.5993 | 494.3 | 519.8 | 498.6 | 465.25 | 580.5 | 645.55 | 664.9 | 706.5 | 757.6 | 826.75 | 896.9 | 971 | 1029.9 | 1094.65 | 1145.85 | 1158.45 | 1122.25 | 1081.65 | 1058.2181 | 1035.2906 | 1013.7499 | 994.5354
0811 | Commercial and institutional | Commercial and institutional | 102 | Tractors (commercial and institutional) | Diesel | Diesel | C | 37<=Size (kW)<56 | 161.4993 | 163.2769 | 162.2284 | 163.411 | 163.8322 | 163.7279 | 163.9666 | 162.3601 | 161.2026 | 158.7823 | 159.8046 | 158.8545 | 160.3539 | 159.3085 | 159.7276 | 159.2421 | 158.3298 | 156.672 | 158.5 | 153.8 | 145.5 | 113.6 | 165.2 | 195.75 | 201.6 | 215.4 | 219.55 | 226.2 | 230.15 | 228 | 224.75 | 224.15 | 227.4 | 226.05 | 214.45 | 213.65 | 209.0217 | 204.493 | 200.2382 | 196.4429
0811 | Commercial and institutional | Commercial and institutional | 102 | Tractors (commercial and institutional) | Diesel | Diesel | D | 56<=Size (kW)<75 | 277.6565 | 280.7127 | 278.9101 | 280.9433 | 281.6673 | 281.4881 | 281.8985 | 279.1365 | 277.1464 | 272.9853 | 274.743 | 273.1094 | 275.6874 | 273.89 | 274.6105 | 273.7758 | 272.2073 | 269.3573 | 272.5 | 264.6 | 257.25 | 193.55 | 296.35 | 334.85 | 356.1 | 399.65 | 417.95 | 426.7 | 428.25 | 424.55 | 399.4 | 383.15 | 376.4 | 356.15 | 322.05 | 312.95 | 306.1705 | 299.537 | 293.3047 | 287.7454
0811 | Commercial and institutional | Commercial and institutional | 102 | Tractors (commercial and institutional) | Diesel | Diesel | E | 75<=Size (kW)<130 | 453.7264 | 458.7206 | 455.7749 | 459.0974 | 460.2806 | 459.9877 | 460.6583 | 456.1449 | 452.8929 | 446.0931 | 448.9653 | 446.2959 | 450.5085 | 447.5714 | 448.7488 | 447.3849 | 444.8217 | 440.1644 | 445.3 | 443.85 | 452.95 | 332.55 | 482.3 | 560.5 | 570.95 | 654 | 671.25 | 671.35 | 696.35 | 703.05 | 709.75 | 712.7 | 719.7 | 721.1 | 570.95 | 561.7 | 549.5319 | 537.6256 | 526.4396 | 516.4615
0811 | Commercial and institutional | Commercial and institutional | 102 | Tractors (commercial and institutional) | Diesel | Diesel | F1 | 130<=Size (kW)<200 | 92.4673 | 93.4851 | 92.8847 | 93.5618 | 93.803 | 93.7433 | 93.88 | 92.9601 | 92.2974 | 90.9116 | 91.497 | 90.953 | 91.8115 | 91.2129 | 91.4528 | 91.1749 | 90.6525 | 89.7034 | 90.75 | 100.65 | 109.85 | 119.8 | 143.2 | 159.85 | 172.3 | 203.9 | 252.85 | 273.05 | 295.65 | 313.8 | 344.3 | 364.8 | 417.2 | 433.6 | 307 | 329.35 | 322.2153 | 315.2341 | 308.6752 | 302.8246
0811 | Commercial and institutional | Commercial and institutional | 102 | Tractors (commercial and institutional) | Diesel | Diesel | F2 | 200<=Size (kW)<300 | 2.853 | 2.8844 | 2.8659 | 2.8868 | 2.8942 | 2.8924 | 2.8966 | 2.8682 | 2.8477 | 2.805 | 2.823 | 2.8063 | 2.8328 | 2.8143 | 2.8217 | 2.8131 | 2.797 | 2.7677 | 2.8 | 3.95 | 2.85 | 6 | 9 | 14.5 | 16.85 | 31.85 | 51.1 | 59.15 | 75.75 | 86.55 | 98.55 | 104.6 | 111 | 116.9 | 48.6 | 52.65 | 51.5094 | 50.3934 | 49.3449 | 48.4096
0811 | Commercial and institutional | Commercial and institutional | 102 | Tractors (commercial and institutional) | Diesel | Diesel | F3 | 300<=Size (kW)<400 | [28 empty] | 0.25 | 1.5 | 2.75 | 2.15 | 5.45 | 7.5 | 6.5 | 11.2 | 10.9574 | 10.72 | 10.4969 | 10.298
0811 | Commercial and institutional | Commercial and institutional | 105 | Tractors (commercial and institutional) | Gasoline | Gasoline (4-Stroke) | SN4 | S>=225 | 204.2521 | 194.4055 | 184.5589 | 174.7123 | 164.8657 | 155.0191 | 145.1724 | 135.3258 | 125.4792 | 115.6326 | 105.786 | 95.9394 | 86.0927 | 76.2461 | 66.3995 | 56.5529 | 46.7063 | 36.8597 | 12.2 | 11.7 | 12.2
0811 | Commercial and institutional | Commercial and institutional | 112 | Tractors (commercial and institutional, not DMR) | Diesel | Diesel | C | 37<=Size (kW)<56 | 91.459 | 102.4868 | 88.0107 | 106.4342 | 105.278 | 98.8159 | 96.8204 | 85.7577 | 96.6072 | 75.3812 | 102.2187 | 60.395 | 72.4062 | 35.5305 | 36.3574 | 17.9543 | 14.0966 | 12.6222
0811 | Commercial and institutional | Commercial and institutional | 116 | Telescopic loaders | Diesel | Diesel | D | 56<=Size (kW)<75 | [17 empty] | 0.6612 | 2.7793 | 6.4581 | 8.4497 | 7.9655 | 7.3841 | 6.7254 | 4.5085 | 5.2645 | 4.3251 | 3.05 | 1.4894 | 0.60616 | 0.40868 | 0.2555 | 0.14427 | 0.070452 | 0.027499 | 0.0072893 | 0.00081297
0811 | Commercial and institutional | Commercial and institutional | 116 | Telescopic loaders | Diesel | Diesel | E | 75<=Size (kW)<130 | [20 empty] | 4.04 | 18.328 | 38.9293 | 55.202 | 46.616 | 64.0546 | 67.0114 | 70.075 | 73.6877 | 79.2915 | 83.0671 | 85.2621 | 91.0656 | 105.2725 | 122.2058 | 131.0304 | 138.5299 | 145.5979 | 145.7405 | 137.6443
0811 | Commercial and institutional | Commercial and institutional | 118 | Tractors (commercial and institutional) | El | El | No | No | 120 | 120 | 120 | 120 | 120 | 120 | 120 | 120 | 120 | 120 | 120 | 120 | 120 | 120 | 120 | 120 | 120 | 120 | 120 | 140 | 136 | 134.4 | 144 | 152 | 147.2 | 116.8 | 122.4 | 119.2 | 155.2 | 175.2 | 203.2 | 200 | 216.8 | 259.2 | 293.6 | 256 | 256 | 256 | 256 | 256
0811 | Commercial and institutional | Commercial and institutional | 126 | Fork lifts (El) | El | El | No | No | 718.4818 | 772.4607 | 821.6396 | 853.18 | 878.552 | 900.0584 | 906.3904 | 910.3481 | 904.298 | 883.3029 | 878.5997 | 902.9844 | 962.5163 | 1061.8874 | 1197.1884 | 1366.9908 | 1497.3063 | 1570.0534 | 1629.4529 | 1676.0238 | 1725.7453 | 1808.1033 | 1949.7865 | 1985.7411 | 1657.8741 | 1954.3363 | 1884.9426 | 1872.3399 | 1888.4034 | 1941.347 | 2034.3302 | 2128.5114 | 2253.0728 | 2467.6227 | 2672.6711 | 2819.2444 | 3081.2925 | 3410.7363 | 3565.5958 | 3594.4261
0811 | Commercial and institutional | Commercial and institutional | 132 | Vertical cutters (professional) | Gasoline | Gasoline (4-Stroke) | SN3 | 100<=S<225 | 0.52256 | 0.55336 | 0.58462 | 0.61608 | 0.64761 | 0.67914 | 0.71068 | 0.74222 | 0.77376 | 0.8053 | 0.83683 | 0.86837 | 0.89991 | 0.93145 | 0.96298 | 0.99452 | 1.0261 | 1.0576 | 1.0891 | 1.1207 | 1.1466 | 1.0251 | 0.8119 | 0.72257 | 0.7869 | 0.96831 | 1.2269 | 1.5214 | 1.7572 | 1.8661 | 2.3038 | 3.2501 | 3.9751 | 4.1021 | 4.0371 | 4.1077 | 4.3934 | 4.3161 | 3.5974 | 2.6983
0811 | Commercial and institutional | Commercial and institutional | 134 | Blowers (professional) | Gasoline | Gasoline (2-Stroke) | SH2 | 20<=S<50 | 32.8402 | 34.7287 | 36.6171 | 38.5056 | 40.3941 | 42.2825 | 44.171 | 46.0595 | 47.948 | 49.8364 | 51.7249 | 53.6134 | 55.5018 | 57.3903 | 59.2788 | 61.1673 | 63.0557 | 64.9442 | 66.8327 | 68.7211 | 70.1014 | 63.835 | 54.096 | 52.7213 | 59.5114 | 69.0642 | 81.5519 | 90.8158 | 96.1084 | 96.1531 | 102.0269 | 114.7111 | 146.1346 | 180.3657 | 184.2052 | 151.539 | 124.0263 | 112.0566 | 97.7606 | 74.4196
0811 | Commercial and institutional | Commercial and institutional | 135 | Garden shredders (professional) | Gasoline | Gasoline (4-Stroke) | SN1 | S<66 | 1.5713 | 1.665 | 1.7605 | 1.8567 | 1.9532 | 2.0497 | 2.1462 | 2.2427 | 2.3392 | 2.4357 | 2.5322 | 2.6287 | 2.7252 | 2.8217 | 2.9183 | 3.0148 | 3.1113 | 3.2078 | 3.3043 | 3.4008 | 3.4847 | 3.7543 | 4.2303 | 4.5462 | 4.5034 | 4.2255 | 3.7419 | 3.0771 | 2.4999 | 2.1171 | 1.8182 | 1.6751 | 1.6473 | 1.5975 | 1.5383 | 1.4661 | 1.3568 | 1.1705 | 0.96458 | 0.81107
0811 | Commercial and institutional | Commercial and institutional | 137 | Lawn movers Accu (professional) | El | El | No | No | [21 empty] | 0.67129 | 12.3044 | 34.7618 | 55.8492 | 69.1952 | 71.027 | 70.659 | 77.0119 | 89.2226 | 100.7883 | 111.2921 | 131.3457 | 163.2121 | 185.4934 | 209.0056 | 269.0396 | 335.7409 | 345.7428 | 353.3436
0811 | Commercial and institutional | Commercial and institutional | 140 | Lawn movers Robot (professional) | El | El | No | No | [25 empty] | 37.56 | 137.9571 | 301.5854 | 561.6696 | 839.6685 | 1171.3864 | 1727.1809 | 2620.8683 | 3914.7747 | 5551.7555 | 7619.709 | 10212.6891 | 11997.4054 | 11952.0615 | 10776.5719
0811 | Commercial and institutional | Commercial and institutional | 142 | Chain saws Accu < 35V (professional) | El | El | No | No | [30 empty] | 0.0019493 | 0.0065226 | 0.012907 | 0.029555 | 0.063525 | 0.11762 | 0.18726 | 0.27773 | 0.4213 | 0.61069
0811 | Commercial and institutional | Commercial and institutional | 144 | Chain saws Accu > 36V (professional) | El | El | No | No | [29 empty] | 1.467 | 4.4389 | 7.701 | 13.1324 | 19.985 | 25.4814 | 31.5168 | 47.0383 | 63.1858 | 72.3962 | 77.1123
0811 | Commercial and institutional | Commercial and institutional | 146 | Chain saws Cable (professional) | El | El | No | No | 2.3087 | 2.3087 | 2.3087 | 2.3087 | 2.3087 | 2.3087 | 2.3087 | 2.3087 | 2.3087 | 2.3087 | 2.3087 | 2.3087 | 2.3087 | 2.3087 | 2.3087 | 2.3087 | 2.3087 | 2.3087 | 2.3087 | 2.3087 | 2.3087 | 2.3831 | 2.4825 | 2.4792 | 2.4064 | 2.3375 | 2.297 | 2.2432 | 2.1932 | 2.1233 | 1.9986 | 1.9026 | 1.8572 | 1.7857 | 1.6663 | 1.5513 | 1.433 | 1.3314 | 1.2586 | 1.1585
0811 | Commercial and institutional | Commercial and institutional | 148 | Hedge cutters Accu < 35V (professional) | El | El | No | No | [21 empty] | 0.33942 | 3.3677 | 7.2647 | 9.0606 | 9.0639 | 7.4727 | 5.5321 | 4.1906 | 3.3346 | 3.2654 | 3.9813 | 5.3018 | 6.8366 | 8.4221 | 10.3133 | 12.7107 | 14.7398 | 15.242 | 15.3426
0811 | Commercial and institutional | Commercial and institutional | 150 | Hedge cutters Accu > 36V (professional) | El | El | No | No | [25 empty] | 254.823 | 693.8927 | 1005.2802 | 1166.8352 | 1254.64 | 1043.2041 | 740.7279 | 648.1631 | 660.0294 | 665.7244 | 702.9681 | 803.9455 | 821.5828 | 742.3747 | 687.0421
0811 | Commercial and institutional | Commercial and institutional | 152 | Hedge cutters Cable (professional) | El | El | No | No | 1.2913 | 1.2913 | 1.2913 | 1.2913 | 1.2913 | 1.2913 | 1.2913 | 1.2913 | 1.2913 | 1.2913 | 1.2913 | 1.2913 | 1.2913 | 1.2913 | 1.2913 | 1.2913 | 1.2913 | 1.2913 | 1.2913 | 1.2913 | 1.2913 | 1.3596 | 1.4733 | 1.4816 | 1.3964 | 1.2914 | 1.2193 | 1.1517 | 1.0564 | 0.9848 | 0.95924 | 0.96868 | 0.94675 | 0.8484 | 0.7059 | 0.57755 | 0.47013 | 0.38082 | 0.29471 | 0.21715
0811 | Commercial and institutional | Commercial and institutional | 154 | Hedge cutters One hand (professional) | El | El | No | No | [30 empty] | 51.3182 | 113.5033 | 123.815 | 110.3776 | 108.3567 | 158.2307 | 182.0632 | 147.0837 | 112.3845 | 127.1936
0811 | Commercial and institutional | Commercial and institutional | 156 | Trimmers Accu < 35V (professionel) | El | El | No | No | [21 empty] | 4.604 | 11.2764 | 17.1457 | 21.5204 | 22.7253 | 24.0955 | 27.2915 | 31.6691 | 35.2566 | 37.6928 | 40.3433 | 44.1634 | 47.0996 | 51.1203 | 63.7732 | 79.8176 | 91.3234 | 95.6341 | 96.9769
0811 | Commercial and institutional | Commercial and institutional | 158 | Trimmers Accu > 36V (professional) | El | El | No | No | [30 empty] | 22.6912 | 63.9039 | 104.5573 | 138.1214 | 148.0196 | 152.2229 | 185.3998 | 215.539 | 212.3059 | 195.9962
0811 | Commercial and institutional | Commercial and institutional | 164 | Blowers Accu (professional) | El | El | No | No | [30 empty] | 5.996 | 16.2064 | 25.9525 | 37.9579 | 51.1182 | 74.0833 | 120.2231 | 159.5304 | 201.7355 | 253.0286

## Annex 3B-11-6
Annex 11-6: Total MWh per machine type for non road mobile machinery 1985-2024, grouped into sector, fuel type, engine type and engine size class
SNAPCode | SNAP category | Sector (Eng) | TechID | EquipmentName (Eng) | Fuel type | Engine type | SizeClass2 | SizeClass2_int | 1985 | 1986 | 1987 | 1988 | 1989 | 1990 | 1991 | 1992 | 1993 | 1994 | 1995 | 1996 | 1997 | 1998 | 1999 | 2000 | 2001 | 2002 | 2003 | 2004 | 2005 | 2006 | 2007 | 2008 | 2009 | 2010 | 2011 | 2012 | 2013 | 2014 | 2015 | 2016 | 2017 | 2018 | 2019 | 2020 | 2021 | 2022 | 2023 | 2024
0806 | Agriculture | Agriculture | 1 | Tractors (agriculture) | Diesel | Diesel | A1 | Size (kW)<8 | 1.0899 | 1.0985 | 1.1266 | 1.1579 | 1.1556 | 1.1642 | 1.2089 | 1.2147 | 1.247 | 1.2699 | 1.2358 | 1.263 | 1.3408 | 1.3916 | 1.4545 | 1.5022 | 1.4819 | 1.5321 | 1.6268 | 1.4265 | 1.4252 | 1.4278 | 1.4267 | 1.3252 | 1.0084 | 0.90522 | 0.58734 | 1.0569 | 1.5283 | 1.58 | 1.9232 | 2.2143 | 3.1876 | 2.7553 | 3.1309 | 2.7468 | 2.7536 | 2.7545 | 2.7563 | 2.6901
0806 | Agriculture | Agriculture | 1 | Tractors (agriculture) | Diesel | Diesel | A2 | 8<=Size (kW)<19 | 233.3228 | 242.2653 | 247.3122 | 255.8449 | 263.5914 | 270.4861 | 277.9655 | 281.0873 | 283.5785 | 284.2658 | 291.974 | 298.074 | 310.2697 | 317.3238 | 325.4121 | 332.5462 | 338.9441 | 344.8647 | 360.6591 | 354.0879 | 388.4808 | 441.795 | 479.5578 | 518.2682 | 606.0786 | 639.7741 | 670.7445 | 717.4951 | 774.3247 | 845.036 | 910.7404 | 958.6139 | 1020.7162 | 1090.2779 | 1153.6569 | 1206.9776 | 1208.5868 | 1208.5812 | 1205.0326 | 1205.4121
0806 | Agriculture | Agriculture | 1 | Tractors (agriculture) | Diesel | Diesel | B | 19<=Size (kW)<37 | 7170.7439 | 7289.9192 | 7271.0863 | 7362.3104 | 7425.2892 | 7452.6308 | 7492.8025 | 7467.0441 | 7440.0425 | 7370.6455 | 7461.0794 | 7458.1862 | 7582.8467 | 7645.5862 | 7781.1315 | 7921.2422 | 8077.394 | 8224.1582 | 8583.9142 | 8115.6065 | 7981.0984 | 8056.4034 | 7007.606 | 6483.6389 | 6228.8527 | 5826.6352 | 5553.4458 | 5379.8281 | 5173.0976 | 4960.6354 | 4699.0241 | 4384.7407 | 4297.8972 | 4188.8747 | 4027.3187 | 3872.8555 | 3902.2414 | 3933.1601 | 3961.9816 | 3994.9452
0806 | Agriculture | Agriculture | 1 | Tractors (agriculture) | Diesel | Diesel | C | 37<=Size (kW)<56 | 24905.7712 | 25344.3345 | 25303.5433 | 25756.1374 | 26204.5265 | 26632.3063 | 27223.9192 | 27564.9319 | 27970.3982 | 28246.086 | 29208.3913 | 29848.5166 | 31027.951 | 31734.7639 | 32724.4318 | 33636.0027 | 34520.4492 | 35249.4514 | 36788.6659 | 33956.9399 | 31471.8139 | 29923.4878 | 27851.5395 | 26265.4226 | 24834.3206 | 23110.2925 | 21765.0632 | 20667.2369 | 19762.9102 | 19045.4051 | 18275.4795 | 17524.8578 | 16914.7204 | 15970.5321 | 15083.6224 | 14136.4145 | 14230.7123 | 14301.2912 | 14371.3455 | 14497.2441
0806 | Agriculture | Agriculture | 1 | Tractors (agriculture) | Diesel | Diesel | D | 56<=Size (kW)<75 | 59540.5611 | 61910.6673 | 63197.7011 | 65468.5923 | 67506.633 | 69413.5757 | 71541.2131 | 72778.9823 | 74112.9738 | 74912.807 | 77359.2577 | 78849.5865 | 81607.9329 | 83038.6041 | 85258.6305 | 87129.7603 | 89032.6044 | 90649.1729 | 94324.2559 | 87603.2871 | 81391.7813 | 77577.1621 | 71992.3906 | 68313.219 | 64781.0587 | 59814.656 | 55856.5538 | 52922.441 | 50303.4201 | 47805.9011 | 45659.8983 | 43162.5937 | 40644.1761 | 38258.677 | 36063.4764 | 33795.5084 | 33869.9384 | 33810.4723 | 33779.2307 | 33868.8315
0806 | Agriculture | Agriculture | 1 | Tractors (agriculture) | Diesel | Diesel | E | 75<=Size (kW)<130 | 195858.4371 | 203888.561 | 208250.6211 | 215668.3616 | 222099.4375 | 227793.3931 | 234019.0876 | 236985.4486 | 239669.5622 | 240729.3761 | 247559.0727 | 251770.8398 | 260337.7715 | 264130.1447 | 270166.3117 | 276092 | 282426.4486 | 288171.1152 | 302560.3963 | 304134.2881 | 302890.7693 | 304212.4422 | 294923.9248 | 287326.9109 | 276942.2257 | 256212.108 | 237144.7287 | 221463.9993 | 208528.4591 | 199012.9174 | 190809.8151 | 178100.875 | 168131.2772 | 158405.1544 | 154859.2065 | 149348.9133 | 153999.0027 | 155564.8339 | 155696.4581 | 157459.119
0806 | Agriculture | Agriculture | 1 | Tractors (agriculture) | Diesel | Diesel | F1 | 130<=Size (kW)<200 | 33077.4261 | 34337.5197 | 35000.5596 | 36191.7729 | 38652.4222 | 42576.9263 | 45103.1597 | 45089.8964 | 44961.8412 | 46078.1996 | 49225.7258 | 50662.5536 | 54693.9425 | 57234.8696 | 58657.3275 | 60921.4878 | 62517.6034 | 64071.4388 | 67076.943 | 76503.6088 | 86038.9857 | 97709.4111 | 113902.998 | 134009.9252 | 145669.248 | 148522.2373 | 152047.0807 | 156164.5586 | 162797.0317 | 171065.3114 | 178978.0948 | 177028.8648 | 178126.9659 | 179060.262 | 189165.5423 | 193596.3102 | 193453.2933 | 192890.7564 | 191959.1486 | 192290.0332
0806 | Agriculture | Agriculture | 1 | Tractors (agriculture) | Diesel | Diesel | F2 | 200<=Size (kW)<300 | 725.624 | 757.2938 | 770.1863 | 797.8134 | 817.6627 | 835.2753 | 858.5003 | 846.971 | 841.392 | 854.2462 | 890.4995 | 911.464 | 955.4822 | 962.1254 | 988.078 | 1026.9645 | 1048.6681 | 1077.1019 | 1142.8922 | 2185.9133 | 4079.2043 | 8424.1396 | 16156.6895 | 24469.3079 | 31114.8989 | 34865.2572 | 37300.7093 | 39409.5167 | 44951.2546 | 49761.5666 | 53636.974 | 54533.5627 | 59654.197 | 64103.2967 | 73761.7736 | 79901.6171 | 79897.5982 | 79624.4413 | 79389.9139 | 79429.2938
0806 | Agriculture | Agriculture | 1 | Tractors (agriculture) | Diesel | Diesel | F3 | 300<=Size (kW)<400 | 6.6063 | 7.0161 | 7.1202 | 7.0617 | 7.2878 | 7.754 | 8.0993 | 8.5419 | 8.8257 | 8.7421 | 9.1588 | 9.4277 | 9.8702 | 10.1172 | 10.4937 | 10.6799 | 11.0227 | 11.604 | 12.0339 | 12.0861 | 12.1253 | 12.1481 | 12.1801 | 12.1977 | 12.2212 | 78.2403 | 208.0276 | 179.3115 | 308.8233 | 748.5932 | 1179.2865 | 2090.3706 | 3147.4131 | 3964.6426 | 5879.5619 | 9088.3089 | 9154.0406 | 9103.9986 | 9135.6674 | 9059.8356
0806 | Agriculture | Agriculture | 1 | Tractors (agriculture) | Diesel | Diesel | F4 | Size (kW) >=400 | 8.2504 | 8.5197 | 8.3347 | 8.6419 | 9.2244 | 9.615 | 10.2557 | 10.568 | 10.5516 | 10.819 | 11.2754 | 11.6246 | 12.107 | 12.4429 | 12.7357 | 13.18 | 13.9416 | 14.1417 | 14.7268 | 14.7593 | 14.7166 | 14.7635 | 63.9982 | 113.1839 | 113.177 | 113.1767 | 113.2021 | 113.2065 | 153.8996 | 179.8 | 88.56 | 78.72 | 117.68 | 156.64 | 97.6 | 97.6 | 94.9838 | 97.6712 | 102.4523 | 100.5104
0806 | Agriculture | Agriculture | 2 | Harvesters | Diesel | Diesel | C | 37<=Size (kW)<56 | 86274.7239 | 80180.9641 | 75188.7375 | 74454.659 | 67525.0886 | 65224.2763 | 60391.0159 | 55716.7742 | 53270.1044 | 47721.6469 | 41897.3703 | 39210.3052 | 30985.4528 | 25905.1487 | 19032.4983 | 16743.3195 | 13197.2176 | 11022.6848 | 9023.9194 | 7031.0044 | 5858.3631 | 5081.2323 | 4248.9283 | 3267.871 | 2355.2836 | 1458.9129 | 706.2469 | 214.4033 | 99.738
0806 | Agriculture | Agriculture | 2 | Harvesters | Diesel | Diesel | D | 56<=Size (kW)<75 | 19836.2388 | 23098.6474 | 24779.857 | 27102.0497 | 27179.173 | 28598.62 | 28884.8194 | 29223.8404 | 30892.4996 | 30957.7506 | 30812.4279 | 33281.9608 | 31220.8161 | 33426.0504 | 31507.1821 | 31973.9718 | 30431.0413 | 29000.2945 | 27718.5586 | 26304.3624 | 24064.9081 | 21667.4184 | 19363.0955 | 16448.5324 | 13826.5965 | 11275.0929 | 6189.1046 | 3314.292 | 1914.8753 | 664.2001 | 301.2995 | 135.1115 | 76.5975 | 59.8496 | 23.4067 | 14.5368 | 8.3909
0806 | Agriculture | Agriculture | 2 | Harvesters | Diesel | Diesel | E | 75<=Size (kW)<130 | 11141.5018 | 13737.9195 | 15882.3636 | 20391.8614 | 23421.4146 | 30401.8477 | 33156.7179 | 35492.1624 | 38494.8204 | 39106.761 | 40399.277 | 45179.4348 | 43056.136 | 46763.2259 | 45900.1876 | 48520.9974 | 51423.9771 | 51893.7286 | 52260.4606 | 51994.0046 | 51426.2308 | 48479.6579 | 45708.0481 | 43289.8616 | 41506.8188 | 39880.0886 | 38183.4957 | 35141.7315 | 29387.3805 | 24708.7422 | 16976.6463 | 12577.8751 | 8915.1769 | 7030.5587 | 5759.4238 | 3826.8969 | 2314.7083 | 1259.8231 | 317.8904 | 67.3104
0806 | Agriculture | Agriculture | 2 | Harvesters | Diesel | Diesel | F1 | 130<=Size (kW)<200 | [5 empty] | 195.3892 | 1103.8171 | 1720.6542 | 1882.1815 | 2318.081 | 3571.2194 | 7840.6023 | 13068.2677 | 19659.3039 | 22051.7016 | 23564.035 | 24975.3599 | 26767.3783 | 28576.7749 | 30724.2165 | 31761.9738 | 30918.2502 | 29885.296 | 29403.9415 | 29312.4731 | 29236.7053 | 31447.5627 | 31983.2918 | 31819.9926 | 32661.5849 | 34476.8979 | 33626.1862 | 32383.4055 | 30388.8031 | 28340.2844 | 25980.1103 | 22543.0912 | 17468.4606 | 11990.6912 | 7916.4665
0806 | Agriculture | Agriculture | 2 | Harvesters | Diesel | Diesel | F2 | 200<=Size (kW)<300 | [13 empty] | 900.1195 | 2375.9776 | 7008.369 | 14158.9541 | 20897.022 | 24661.1843 | 29361.4989 | 36008.9658 | 41920.8316 | 47028.5473 | 53250.7347 | 54844.2626 | 55017.5988 | 62598.3503 | 66907.3386 | 72113.757 | 79071.7076 | 87855.1432 | 92215.5913 | 94644.1016 | 93865.8463 | 91590.1512 | 91103.9834 | 94682.2373 | 99195.0705 | 103747.2321 | 106566.2203
0806 | Agriculture | Agriculture | 2 | Harvesters | Diesel | Diesel | F3 | 300<=Size (kW)<400 | 2003: 738.9234; 2004: 2759.5647; 2005: 5326.7318; 2006: 7793.0276; 2007: 10025.8941; 2008: 12518.0155; 2009: 13159.0593; 2010: 13253.2704; 2011: 15560.4566; 2012: 17049.4537; 2013: 19079.3837; 2014: 21516.6249; 2015: 24330.5917; 2016: 25950.66; 2017: 27014.3278; 2018: 27179.9067; 2019: 26726.2312; 2020: 26871.8872; 2021: 28248.987; 2022: 29874.0605; 2023: 31741.6009; 2024: 33247.4175
0806 | Agriculture | Agriculture | 33 | Telescopic loaders | Diesel | Diesel | D | 56<=Size (kW)<75 | [9 empty] | 389.0715 | 1190.9909 | 2183.5226 | 3465.981 | 4689.6007 | 7015.529 | 10898.8401 | 14665.4189 | 17967.2852 | 21271.9152 | 24660.0121 | 25087.1691 | 22479.8081 | 19776.7897 | 16711.3645 | 13334.1602 | 10180.5419 | 7357.7428 | 4741.053 | 2358.1979 | 1078.7838 | 679.8527 | 396.0313 | 208.439 | 95.2443 | 35.0154 | 8.8119 | 0.95153
0806 | Agriculture | Agriculture | 33 | Telescopic loaders | Diesel | Diesel | E | 75<=Size (kW)<130 | 2005: 3643.575; 2006: 11347.1963; 2007: 18763.6586; 2008: 24250.0122; 2009: 26594.6679; 2010: 27310.7975; 2011: 29031.14; 2012: 30704.6856; 2013: 32403.3707; 2014: 34360.7907; 2015: 34981.7871; 2016: 34920.2021; 2017: 35837.6099; 2018: 38589.9187; 2019: 41508.8484; 2020: 43061.165; 2021: 44980.2657; 2022: 46933.8641; 2023: 47097.5189; 2024: 44653.2157
0806 | Agriculture | Agriculture | 34 | ATV Professional | Gasoline | Gasoline (4-Stroke) | No | No | [7 empty] | 345.3678 | 1069.5018 | 1886.334 | 2826.7186 | 3872.3879 | 4986.9582 | 6229.4101 | 7799.0829 | 9690.876 | 11583.5574 | 13247.442 | 14665.7967 | 15843.6996 | 17545.4306 | 19722.9719 | 21553.3331 | 23028.2267 | 24254.96 | 25307.895 | 26191.2532 | 26913.1488 | 27060.4016 | 26366.3676 | 25302.0575 | 24281.2426 | 23330.3153 | 22020.3369 | 20616.9317 | 19410.7274 | 18399.2616 | 18117.6039 | 18290.8126 | 18237.573
0806 | Agriculture | Agriculture | 35 | ATV Private | Gasoline | Gasoline (4-Stroke) | No | No | [15 empty] | 150 | 505 | 951.0953 | 1454.9688 | 1920.9464 | 2296.1722 | 3313.6893 | 4715.1363 | 5512.3211 | 5893.0947 | 5738.7669 | 5156.3579 | 4428.6687 | 3632.6283 | 2914.2461 | 2330.9966 | 1917.8381 | 1674.4837 | 1540.6736 | 1447.5959 | 1403.0258 | 1414.936 | 1343.1045 | 1209.5394 | 1047.4495
0806 | Agriculture | Agriculture | 36 | Sweepers | Gasoline | Gasoline (4-Stroke) | SN3 | 100<=S<225 | 112.5 | 109.5395 | 106.5789 | 103.6184 | 100.6579 | 97.6974 | 94.7368 | 91.7763 | 88.8158 | 85.8553 | 82.8947 | 79.9342 | 76.9737 | 74.0132 | 71.0526 | 68.0921 | 65.1316 | 62.1711 | 59.2105 | 56.25 | 56.543 | 56.6719 | 56.6367 | 56.4375 | 56.0742 | 55.5469 | 54.8555 | 54 | 52.9805 | 51.7969 | 50.4492 | 48.9375 | 47.2617 | 45.4219 | 43.418 | 41.25 | 41.25 | 41.25 | 41.25 | 41.25
0806 | Agriculture | Agriculture | 37 | Bedding machines | Gasoline | Gasoline (4-Stroke) | SN3 | 100<=S<225 | 49.5 | 48.1974 | 46.8947 | 45.5921 | 44.2895 | 42.9868 | 41.6842 | 40.3816 | 39.0789 | 37.7763 | 36.4737 | 35.1711 | 33.8684 | 32.5658 | 31.2632 | 29.9605 | 28.6579 | 27.3553 | 26.0526 | 24.75 | 23.4844 | 22.2188 | 20.9531 | 19.6875 | 18.4219 | 17.1562 | 15.8906 | 14.625 | 13.3594 | 12.0937 | 10.8281 | 9.5625 | 8.2969 | 7.0312 | 5.7656 | 4.5 | 4.5 | 4.5 | 4.5 | 4.5
0806 | Agriculture | Agriculture | 38 | Fodder trucks | Gasoline | Gasoline (4-Stroke) | SN4 | S>=225 | 7040 | 6854.7368 | 6669.4737 | 6484.2105 | 6298.9474 | 6113.6842 | 5928.4211 | 5743.1579 | 5557.8947 | 5372.6316 | 5187.3684 | 5002.1053 | 4816.8421 | 4631.5789 | 4446.3158 | 4261.0526 | 4075.7895 | 3890.5263 | 3705.2632 | 3520 | 3330 | 3140 | 2950 | 2760 | 2570 | 2380 | 2190 | 2000 | 1810 | 1620 | 1430 | 1240 | 1050 | 860 | 670 | 480 | 480 | 480 | 480 | 480
0806 | Agriculture | Agriculture | 59 | Self-propelled vehicles | Diesel | Diesel | D | 56<=Size (kW)<75 | 1985: 7425; 1986: 7425; 1987: 7425; 1988: 7425; 1989: 7425; 1990: 7425; 1991: 7425; 1992: 7425; 1993: 7425; 1994: 7425; 1995: 7425; 1996: 7425; 1997: 7425; 1998: 7425; 1999: 7425; 2000: 7425; 2001: 7425; 2002: 7425; 2003: 7425; 2004: 7425; 2005: 8961.2183
0806 | Agriculture | Agriculture | 59 | Self-propelled vehicles | Diesel | Diesel | E | 75<=Size (kW)<130 | 2006: 10577.6367; 2007: 12257.7759; 2008: 13985.1562; 2009: 15743.2983; 2010: 17515.7227; 2011: 19285.9497; 2012: 21037.5; 2013: 22753.894
0806 | Agriculture | Agriculture | 59 | Self-propelled vehicles | Diesel | Diesel | F1 | 130<=Size (kW)<200 | 2014: 24418.6523; 2015: 26015.2954; 2016: 27527.3438; 2017: 28938.3179; 2018: 30231.7383; 2019: 31391.1255; 2020: 32400; 2021: 32400; 2022: 32400; 2023: 32400; 2024: 32400
0806 | Agriculture | Agriculture | 60 | Scrapers | Gasoline | Gasoline (4-Stroke) | SN3 | 100<=S<225 | 33.75 | 33.75 | 33.75 | 33.75 | 33.75 | 33.75 | 33.75 | 33.75 | 33.75 | 33.75 | 33.75 | 33.75 | 33.75 | 33.75 | 33.75 | 33.75 | 33.75 | 33.75 | 33.75 | 33.75 | 34.2773 | 34.7344 | 35.1211 | 35.4375 | 35.6836 | 35.8594 | 35.9648 | 36 | 35.9648 | 35.8594 | 35.6836 | 35.4375 | 35.1211 | 34.7344 | 34.2773 | 33.75 | 33.75 | 33.75 | 33.75 | 33.75
0806 | Agriculture | Agriculture | 61 | Other (gasoline) | Gasoline | Gasoline (4-Stroke) | SN3 | 100<=S<225 | 10 | 10 | 10 | 10 | 10 | 10 | 10 | 10 | 10 | 10 | 10 | 10 | 10 | 10 | 10 | 10 | 10 | 10 | 10 | 10 | 10 | 10 | 10 | 10 | 10 | 10 | 10 | 10 | 10 | 10 | 10 | 10 | 10 | 10 | 10 | 10 | 10 | 10 | 10 | 10
0806 | Agriculture | Agriculture | 97 | Tractors (agriculture, certified) | Gasoline | Gasoline (4-Stroke) | SN4 | S>=225 | 1985: 11556.2052; 1986: 10999.102; 1987: 10441.9988; 1988: 9884.8956; 1989: 9327.7923; 1990: 8770.6891; 1991: 7939.7997; 1992: 7146.0505; 1993: 6389.4415; 1994: 5669.9728; 1995: 4987.6442; 1996: 4342.4559; 1997: 3734.4078; 1998: 3163.4999; 1999: 2629.7322; 2000: 2133.1047; 2001: 1673.6174; 2002: 1251.2704; 2003: 391.1435; 2004: 349.3289; 2005: 302.6752
0806 | Agriculture | Agriculture | 98 | Tractors (agriculture, non certified) | Gasoline | Gasoline (4-Stroke) | SN4 | S>=225 | 1985: 11556.2052; 1986: 10999.102; 1987: 10441.9988; 1988: 9884.8956; 1989: 9327.7923; 1990: 8770.6891; 1991: 8350.479; 1992: 7911.6988; 1993: 7454.3485; 1994: 6978.428; 1995: 6483.9375; 1996: 5970.8769; 1997: 5439.2461; 1998: 4889.0452; 1999: 4320.2743; 2000: 3732.9332; 2001: 3127.022; 2002: 2502.5407; 2003: 839.8081; 2004: 807.823; 2005: 756.688
0806 | Agriculture | Agriculture | 108 | Tractors (agriculture, not DMR) | Diesel | Diesel | C | 37<=Size (kW)<56 | 1985: 27455.6132; 1986: 30766.117; 1987: 26420.4623; 1988: 31951.1039; 1989: 31604.0323; 1990: 29664.1116; 1991: 29065.0952; 1992: 25744.1166; 1993: 29001.0801; 1994: 22629.1394; 1995: 30685.6176; 1996: 18130.3264; 1997: 21736.0303; 1998: 10666.095; 1999: 10914.3505; 2000: 5389.8208; 2001: 4231.7374; 2002: 3789.122
0806 | Agriculture | Machine pools | 39 | Tractors (machine pools) | Diesel | Diesel | A1 | Size (kW)<8 | 2007: 0.5625; 2008: 1.125; 2009: 1.125; 2010: 1.125; 2011: 1.125; 2012: 1.125
0806 | Agriculture | Machine pools | 39 | Tractors (machine pools) | Diesel | Diesel | A2 | 8<=Size (kW)<19 | 7.3114 | 7.606 | 7.7036 | 7.9931 | 8.1896 | 8.3627 | 8.5681 | 8.7067 | 8.6072 | 8.7176 | 9.0519 | 9.0059 | 9.3936 | 9.4313 | 9.6325 | 10.0752 | 10.4686 | 10.4494 | 11.1454 | 14.1717 | 21.4303 | 26.4308 | 37.6119 | 91.0445 | 103.7477 | 121.5477 | 140.8783 | 100.8638 | 115.7634 | 164.7073 | 161.8635 | 190.2202 | 185.655 | 218.8832 | 201.1725 | 207.8525 | 211.5768 | 212.1214 | 212.8122 | 212.0471
0806 | Agriculture | Machine pools | 39 | Tractors (machine pools) | Diesel | Diesel | B | 19<=Size (kW)<37 | 129.3043 | 133.3426 | 135.5279 | 139.9998 | 143.5293 | 146.4183 | 150.3732 | 151.1656 | 149.7409 | 150.1816 | 154.1085 | 157.2662 | 164.8407 | 169.449 | 173.1445 | 178.6627 | 182.6172 | 186.101 | 197.1345 | 243.2501 | 295.1511 | 341.8471 | 385.258 | 390.2361 | 384.2375 | 404.4933 | 437.3612 | 372.3854 | 408.4114 | 437.9306 | 399.6963 | 489.8037 | 559.2256 | 529.5243 | 477.3063 | 416.2487 | 420.4179 | 422.3559 | 425.062 | 429.8971
0806 | Agriculture | Machine pools | 39 | Tractors (machine pools) | Diesel | Diesel | C | 37<=Size (kW)<56 | 160.2107 | 165.8847 | 168.4909 | 173.7077 | 177.9932 | 181.7968 | 186.1875 | 188.3126 | 189.3601 | 188.727 | 194.3626 | 194.9444 | 202.0785 | 206.5643 | 212.9698 | 218.8803 | 225.3525 | 227.9779 | 239.3687 | 282.175 | 387 | 448.8623 | 569.5137 | 767.7535 | 754.2838 | 724.6122 | 742.8243 | 531.4591 | 524.1055 | 530.5349 | 582.8904 | 653.0206 | 681.9616 | 641.61 | 517.04 | 510.4961 | 506.6388 | 510.396 | 507.9051 | 512.1168
0806 | Agriculture | Machine pools | 39 | Tractors (machine pools) | Diesel | Diesel | D | 56<=Size (kW)<75 | 1075.7655 | 1116.2573 | 1138.6962 | 1176.6881 | 1209.2151 | 1238.1296 | 1271.7477 | 1281.888 | 1295.3267 | 1297.6005 | 1326.9731 | 1349.2734 | 1398.8661 | 1427.3242 | 1469.5283 | 1504.787 | 1533.5515 | 1569.4814 | 1641.9093 | 1857.2185 | 2446.087 | 2852.622 | 3229.1442 | 3645.428 | 3596.8581 | 3837.8821 | 3728.2612 | 3662.6874 | 3572.2358 | 3339.0357 | 2693.8677 | 2625.9523 | 2496.304 | 2180.4718 | 1899.5168 | 1598.7874 | 1607.834 | 1599.0812 | 1601.813 | 1608.3332
0806 | Agriculture | Machine pools | 39 | Tractors (machine pools) | Diesel | Diesel | E | 75<=Size (kW)<130 | 13648.4843 | 14175.4696 | 14447.2663 | 14931.8254 | 15345.6294 | 15708.2944 | 16111.0841 | 16245.6011 | 16340.7698 | 16373.7042 | 16803.621 | 17124.2721 | 17741.2201 | 17986.9331 | 18434.1141 | 18917.0911 | 19378.4945 | 20072.8284 | 21552.1879 | 23845.154 | 28732.6136 | 33751.8431 | 33066.9123 | 33113.2645 | 33015.202 | 34203.0427 | 36321.8203 | 36697.8084 | 36201.5822 | 33489.376 | 27845.2681 | 27162.8868 | 24729.2142 | 23786.2364 | 22157.2844 | 20667.1754 | 20656.6575 | 21002.8107 | 21275.0118 | 21845.9398
0806 | Agriculture | Machine pools | 39 | Tractors (machine pools) | Diesel | Diesel | F1 | 130<=Size (kW)<200 | 9331.4025 | 9674.3151 | 9857.5435 | 10733.7153 | 11792.3813 | 12310.6882 | 12769.0017 | 12846.1665 | 12914.5953 | 13704.9491 | 13959.1427 | 14689.2081 | 16018.2701 | 16163.9832 | 16616.0511 | 17191.4274 | 17557.5053 | 17990.1413 | 18931.2513 | 22232.691 | 27114.3418 | 32325.2692 | 37832.948 | 42405.0834 | 44086.968 | 49260.2071 | 52371.4127 | 56991.3767 | 58500.442 | 57862.8665 | 50285.8961 | 52158.2086 | 51696.9119 | 51532.1812 | 50142.589 | 48231.0491 | 48181.726 | 48088.6998 | 48071.5386 | 48099.2335
0806 | Agriculture | Machine pools | 39 | Tractors (machine pools) | Diesel | Diesel | F2 | 200<=Size (kW)<300 | 247.5676 | 261.0825 | 265.6584 | 273.6762 | 281.6264 | 287.8568 | 295.1271 | 297.0811 | 294.6798 | 290.9705 | 300.2146 | 310.9431 | 327.1998 | 336.0058 | 338.5384 | 344.807 | 355.6421 | 366.4955 | 387.2579 | 658.0348 | 1074.8336 | 3351.6625 | 7749.1624 | 12862.7643 | 16350.5099 | 19316.0493 | 21700.1707 | 24520.6991 | 25674.7549 | 27773.0375 | 29260.8523 | 34220.9607 | 35347.3837 | 37595.881 | 39189.6821 | 39855.0584 | 39783.4232 | 39872.7512 | 39880.5438 | 39907.3978
0806 | Agriculture | Machine pools | 39 | Tractors (machine pools) | Diesel | Diesel | F3 | 300<=Size (kW)<400 | 2010: 472.5; 2011: 425.25; 2012: 431.7; 2013: 575.85; 2014: 758.7; 2015: 909.225; 2016: 1495.2; 2017: 2059.2; 2018: 2654.1; 2019: 2718.6; 2020: 3421.23; 2021: 3420.607; 2022: 3427.3742; 2023: 3446.2583; 2024: 3444.6085
0806 | Agriculture | Machine pools | 39 | Tractors (machine pools) | Diesel | Diesel | F4 | Size (kW) >=400 | 2015: 122.1; 2016: 122.1; 2017: 122.1; 2018: 122.1; 2019: 122.1; 2020: 122.1; 2021: 119.262; 2022: 117.1458; 2023: 111.5207; 2024: 118.7877
0806 | Agriculture | Machine pools | 40 | Harvesters (machine pools) | Diesel | Diesel | E | 75<=Size (kW)<130 | 1985: 15892.3584; 1986: 16290.2124; 1987: 18443.9781
0806 | Agriculture | Machine pools | 40 | Harvesters (machine pools) | Diesel | Diesel | F1 | 130<=Size (kW)<200 | 1988: 18623.4432; 1989: 18048.1495; 1990: 18407.6321; 1991: 19445.8675; 1992: 19691.1383; 1993: 18076.4119; 1994: 18601.9407; 1995: 20441.8935
0806 | Agriculture | Machine pools | 40 | Harvesters (machine pools) | Diesel | Diesel | F2 | 200<=Size (kW)<300 | [11 empty] | 18531.1783 | 19964.1545 | 18625.1976 | 16825.3598 | 16879.9341 | 16026.2791 | 15372.5231 | 14521.7991 | 14521.7991 | 10536.741 | 10559.112 | 10402.515 | 10402.515 | 10402.515 | 10402.515 | 10402.515 | 10402.515 | 10402.515 | 10402.515 | 10402.515 | 10402.515 | 10402.515 | 10402.515 | 10402.515 | 10402.515 | 10402.515 | 10402.515 | 10402.515 | 10402.515
0806 | Agriculture | Machine pools | 41 | Self-propelled vehicles (machine pools) | Diesel | Diesel | F2 | 200<=Size (kW)<300 | [8 empty] | 14040 | 17842.5 | 22230 | 25642.5 | 27105 | 27007.5 | 28762.5 | 28177.5 | 30615 | 27690 | 29737.5 | 29737.5 | 29055 | 28372.5 | 27592.5 | 27592.5 | 27592.5 | 27592.5 | 27592.5 | 27592.5 | 27592.5 | 27592.5 | 27592.5 | 27592.5 | 27592.5 | 27592.5 | 27592.5 | 27592.5 | 27592.5 | 27592.5 | 27592.5 | 27592.5
0806 | Agriculture | Machine pools | 99 | Tractors (machine pools) | Gasoline | Gasoline (4-Stroke) | SN4 | S>=225 | 1985: 125.3838; 1986: 119.3393; 1987: 113.2947; 1988: 107.2502; 1989: 101.2057; 1990: 95.1612; 1991: 89.1167; 1992: 83.0721; 1993: 77.0276; 1994: 70.9831; 1995: 64.9386; 1996: 58.8941; 1997: 52.8495; 1998: 46.805; 1999: 40.7605; 2000: 34.716; 2001: 28.6715; 2002: 22.627; 2003: 7.4892; 2004: 10.2976; 2005: 12.1699
0806 | Agriculture | Machine pools | 109 | Tractors (machine pools, not DMR) | Diesel | Diesel | C | 37<=Size (kW)<56 | 1985: 521.3986; 1986: 584.267; 1987: 501.7404; 1988: 606.7707; 1989: 600.1796; 1990: 563.3393; 1991: 551.9636; 1992: 488.8962; 1993: 550.7479; 1994: 429.7409; 1995: 582.7383; 1996: 344.3058; 1997: 412.7803; 1998: 202.5556; 1999: 207.2701; 2000: 102.3559; 2001: 80.3632; 2002: 71.9577
0807 | Forestry | Forestry | 13 | Harvesters (forestry) | Diesel | Diesel | D | 56<=Size (kW)<75 | 1985: 720; 1986: 837; 1987: 960; 1988: 1089; 1989: 1224; 1990: 1365; 1991: 1512; 1992: 1665
0807 | Forestry | Forestry | 13 | Harvesters (forestry) | Diesel | Diesel | E | 75<=Size (kW)<130 | 1993: 1824; 1994: 1989; 1995: 2160; 1996: 2238.6; 1997: 2318.4; 1998: 2399.4; 1999: 2481.6; 2000: 2565; 2001: 2649.6; 2002: 2735.4; 2003: 2822.4; 2004: 2910.6; 2005: 3000; 2006: 3368.8202; 2007: 3763.2568; 2008: 4184.024; 2009: 4631.8359; 2010: 5107.4066; 2011: 5611.4502; 2012: 6144.6808
0807 | Forestry | Forestry | 13 | Harvesters (forestry) | Diesel | Diesel | F1 | 130<=Size (kW)<200 | 2013: 6707.8125; 2014: 7301.5594; 2015: 7926.6357; 2016: 8583.7555; 2017: 9273.6328; 2018: 9996.9818; 2019: 10754.5166; 2020: 11546.9513; 2021: 12375; 2022: 12375; 2023: 12375; 2024: 12375
0807 | Forestry | Forestry | 15 | Chippers (terrain) | Diesel | Diesel | E | 75<=Size (kW)<130 | 1985: 1260; 1986: 1334.55; 1987: 1411.2; 1988: 1489.95; 1989: 1570.8; 1990: 1653.75; 1991: 1738.8; 1992: 1825.95
0807 | Forestry | Forestry | 15 | Chippers (terrain) | Diesel | Diesel | F1 | 130<=Size (kW)<200 | 1993: 1915.2; 1994: 2006.55; 1995: 2100; 1996: 2229.99; 1997: 2363.76; 1998: 2501.31; 1999: 2642.64; 2000: 2787.75; 2001: 2936.64; 2002: 3089.31; 2003: 3245.76; 2004: 3405.99; 2005: 3570; 2006: 3765.152; 2007: 3967.251; 2008: 4176.4178; 2009: 4392.7734; 2010: 4616.4386; 2011: 4847.5342; 2012: 5086.181
0807 | Forestry | Forestry | 15 | Chippers (terrain) | Diesel | Diesel | F2 | 200<=Size (kW)<300 | 2013: 5332.5; 2014: 5586.6119; 2015: 5848.6377; 2016: 6118.6981; 2017: 6396.9141; 2018: 6683.4064; 2019: 6978.2959; 2020: 7281.7035; 2021: 7593.75; 2022: 7593.75; 2023: 7593.75; 2024: 7593.75
0807 | Forestry | Forestry | 16 | Chippers (mobile) | Diesel | Diesel | F3 | 300<=Size (kW)<400 | 2006: 908.2031; 2007: 1816.4062; 2008: 2724.6094; 2009: 3632.8125; 2010: 4541.0156; 2011: 5449.2188; 2012: 6357.4219; 2013: 7265.625; 2014: 8173.8281; 2015: 9082.0312; 2016: 9990.2344; 2017: 10898.4375; 2018: 11806.6406; 2019: 12714.8438; 2020: 13623.0469; 2021: 14531.25; 2022: 15984.375; 2023: 15984.375; 2024: 15984.375
0807 | Forestry | Forestry | 17 | Forwarders | Diesel | Diesel | D | 56<=Size (kW)<75 | 1985: 1620; 1986: 1711.2; 1987: 1804.8; 1988: 1900.8; 1989: 1999.2; 1990: 2100; 1991: 2203.2; 1992: 2308.8
0807 | Forestry | Forestry | 17 | Forwarders | Diesel | Diesel | E | 75<=Size (kW)<130 | 1993: 2416.8; 1994: 2527.2; 1995: 2640; 1996: 2735.52; 1997: 2832.48; 1998: 2930.88; 1999: 3030.72; 2000: 3132; 2001: 3234.72; 2002: 3338.88; 2003: 3444.48; 2004: 3551.52; 2005: 3660; 2006: 4202.7328; 2007: 4782.5073; 2008: 5399.8123; 2009: 6055.1367; 2010: 6748.9694; 2011: 7481.7993
0807 | Forestry | Forestry | 17 | Forwarders | Diesel | Diesel | F1 | 130<=Size (kW)<200 | 2012: 8254.1153; 2013: 9066.4062; 2014: 9919.1611; 2015: 10812.8687; 2016: 11748.0179; 2017: 12725.0977; 2018: 13744.5969; 2019: 14807.0044; 2020: 15912.8091; 2021: 17062.5; 2022: 17062.5; 2023: 17062.5; 2024: 17062.5
0807 | Forestry | Forestry | 19 | Tractors (silvicultural) | Diesel | Diesel | E | 75<=Size (kW)<130 | 1985: 840; 1986: 911.4; 1987: 985.6; 1988: 1062.6; 1989: 1142.4; 1990: 1225; 1991: 1310.4; 1992: 1398.6
0807 | Forestry | Forestry | 19 | Tractors (silvicultural) | Diesel | Diesel | F1 | 130<=Size (kW)<200 | [8 empty] | 1489.6 | 1583.4 | 1680 | 1722 | 1764 | 1806 | 1848 | 1890 | 1932 | 1974 | 2016 | 2058 | 2100 | 2162.8906 | 2226.5625 | 2291.0156 | 2356.25 | 2422.2656 | 2489.0625 | 2556.6406 | 2625 | 2694.1406 | 2764.0625 | 2834.7656 | 2906.25 | 2978.5156 | 3051.5625 | 3125.3906
0807 | Forestry | Forestry | 19 | Tractors (silvicultural) | Diesel | Diesel | F2 | 200<=Size (kW)<300 | 2021: 3200; 2022: 3200; 2023: 3200; 2024: 3200
0807 | Forestry | Forestry | 21 | Tractors (other) | Diesel | Diesel | C | 37<=Size (kW)<56 | 1985: 6750; 1986: 6534.4125; 1987: 6304.8; 1988: 6062.5125; 1989: 5808.9; 1990: 5545.3125; 1991: 5273.1; 1992: 4993.6125
0807 | Forestry | Forestry | 21 | Tractors (other) | Diesel | Diesel | D | 56<=Size (kW)<75 | 1993: 4708.2; 1994: 4418.2125; 1995: 4125; 1996: 3923.8538; 1997: 3714.48; 1998: 3497.3513; 1999: 3272.94; 2000: 3041.7188; 2001: 2804.16; 2002: 2560.7362; 2003: 2311.92; 2004: 2058.1838
0807 | Forestry | Forestry | 21 | Tractors (other) | Diesel | Diesel | E | 75<=Size (kW)<130 | 2005: 1800; 2006: 1812.7441; 2007: 1822.8516; 2008: 1830.3223; 2009: 1835.1562; 2010: 1837.3535; 2011: 1836.9141; 2012: 1833.8379; 2013: 1828.125; 2014: 1819.7754; 2015: 1808.7891; 2016: 1795.166; 2017: 1778.9062; 2018: 1760.0098; 2019: 1738.4766; 2020: 1714.3066; 2021: 1687.5; 2022: 1687.5; 2023: 1687.5; 2024: 1687.5
0807 | Forestry | Forestry | 49 | Chain saws (forestry) | Gasoline | Gasoline (2-Stroke) | SH3 | S>=50 | 12800 | 12800 | 12800 | 12800 | 12800 | 12800 | 12114.2857 | 11428.5714 | 10742.8571 | 10057.1429 | 9371.4286 | 8685.7143 | 8000 | 7314.2857 | 6628.5714 | 5942.8571 | 5257.1429 | 4571.4286 | 3885.7143 | 3200 | 3148.2 | 3096.8 | 3045.8 | 2995.2 | 2945 | 2895.2 | 2845.8 | 2796.8 | 2748.2 | 2700 | 2652.2 | 2604.8 | 2557.8 | 2511.2 | 2465 | 2419.2 | 2419.2 | 2419.2 | 2419.2 | 2419.2
0807 | Forestry | Forestry | 62 | Chippers | Diesel | Diesel | B | 19<=Size (kW)<37 | 405.0532 | 424.236 | 426.2089 | 427.3623 | 430.3368 | 437.5 | 443.874 | 452.8583 | 452.4941 | 476.4422 | 490.9203 | 505.1556 | 521.1513 | 533.2619 | 549.1059 | 569.5331 | 574.9662 | 577.5765 | 580.1261 | 596.2432 | 610.2964 | 633.6071 | 639.8597 | 637.1887 | 605.4704 | 615.0617 | 623.1355 | 623.1051 | 631.7859 | 639.8597 | 653.3058 | 673.3991 | 693.9781 | 706.8779 | 718.9885 | 706.1798 | 752.0726 | 755.4114 | 759.9946 | 786.4316
0807 | Forestry | Forestry | 107 | Tractors (forestry) | Gasoline | Gasoline (4-Stroke) | SN4 | S>=225 | 1985: 125.3838; 1986: 119.3393; 1987: 113.2947; 1988: 107.2502; 1989: 101.2057; 1990: 95.1612; 1991: 89.1167; 1992: 83.0721; 1993: 77.0276; 1994: 70.9831; 1995: 64.9386; 1996: 58.8941; 1997: 52.8495; 1998: 46.805; 1999: 40.7605; 2000: 34.716; 2001: 28.6715; 2002: 22.627; 2003: 7.4892; 2004: 9.3615; 2005: 12.1699
0807 | Forestry | Forestry | 130 | Chain saws Accu (forestry) | El | El | No | No | 2018: 8.6; 2019: 21.25; 2020: 42; 2021: 42; 2022: 42; 2023: 42; 2024: 42
0808 | Industry | Building and construction | 4 | Fork lifts (diesel) | Diesel | Diesel | C | 37<=Size (kW)<56 | 2110.1689 | 2202.0149 | 2284.0493 | 2344.3652 | 2367.5953 | 2342.2645 | 2285.4964 | 2222.4173 | 2137.9086 | 2079.1136 | 2099.4363 | 2142.2336 | 2214.8575 | 2296.5046 | 2344.1649 | 2383.114 | 2402.9751 | 2406.1634 | 2430.076 | 2493.8629 | 2607.2052 | 2802.8666 | 3043.4302 | 3107.2971 | 2612.6005 | 3053.7464 | 2895.7567 | 2767.1369 | 2621.2293 | 2489.6763 | 2394.8933 | 2312.7106 | 2206.0659 | 2074.3324 | 1942.6537 | 1815.407 | 1760.7708 | 1747.9914 | 1692.9331 | 1604.1004
0808 | Industry | Building and construction | 23 | Track type dozers | Diesel | Diesel | E | 75<=Size (kW)<130 | 954.4892 | 954.4892 | 954.4892 | 954.4892 | 954.4892 | 954.4892 | 954.4892 | 954.4892 | 954.4892 | 954.4892 | 954.4892 | 934.8369 | 919.3335 | 901.1182 | 920.2422 | 984.5835 | 994.9562 | 975.7421 | 999.6197 | 1095.6961 | 1206.6731 | 1299.7687 | 1628.4335 | 2185.8296 | 1775.4156 | 2202.8733 | 2082.5612 | 2018.0578 | 2067.7826 | 2281.9747 | 2558.812 | 2730.3505 | 2687.2462 | 2397.0721 | 2181.6724 | 2123.1874 | 2068.8886 | 1958.091 | 1796.3366 | 1557.8968
0808 | Industry | Building and construction | 23 | Track type dozers | Diesel | Diesel | F1 | 130<=Size (kW)<200 | 10725.7702 | 10725.7702 | 10725.7702 | 10725.7702 | 10725.7702 | 10725.7702 | 10725.7702 | 10725.7702 | 10725.7702 | 10725.7702 | 10725.7702 | 10504.9344 | 10330.7195 | 10126.0312 | 10340.9311 | 11063.9454 | 11185.2399 | 10984.5829 | 10562.698 | 10106.5577 | 10897.9882 | 12445.825 | 14003.414 | 14818.4233 | 10624.4427 | 12746.9414 | 11222.1337 | 9978.6278 | 8796.2628 | 7707.6985 | 6611.9394 | 5435.3273 | 4771.219 | 4712.2961 | 4889.1542 | 6006.3377 | 7677.8882 | 8539.0861 | 9010.7945 | 8920.9395
0808 | Industry | Building and construction | 23 | Track type dozers | Diesel | Diesel | F2 | 200<=Size (kW)<300 | 2003: 65.28; 2004: 127.6587; 2005: 263.2018; 2006: 1266.6475; 2007: 2310.6987; 2008: 2667.9359; 2009: 2189.8976; 2010: 2899.1468; 2011: 2688.0925; 2012: 2455.8985; 2013: 2190.8754; 2014: 1923.0464; 2015: 1632.0909; 2016: 1117.0683; 2017: 664.6588; 2018: 419.404; 2019: 225.7025; 2020: 123.9354; 2021: 79.3999; 2022: 46.8967; 2023: 24.9166; 2024: 11.5359
0808 | Industry | Building and construction | 23 | Track type dozers | Diesel | Diesel | F3 | 300<=Size (kW)<400 | 2017: 96; 2018: 187.7333; 2019: 276.0027; 2020: 358.0057; 2021: 338.8361; 2022: 316.2843; 2023: 290.9919; 2024: 263.6497
0808 | Industry | Building and construction | 24 | Track type loaders | Diesel | Diesel | E | 75<=Size (kW)<130 | 811.9327 | 811.9327 | 811.9327 | 811.9327 | 811.9327 | 811.9327 | 811.9327 | 811.9327 | 811.9327 | 811.9327 | 811.9327 | 797.4952 | 788.5119 | 799.0856 | 809.5725 | 819.8286 | 925.9692 | 1219.8445 | 1712.847 | 2529.027 | 3245.9131 | 4135.9081 | 5286.818 | 5837.5914 | 4396.5884 | 5585.1566 | 5110.7126 | 4587.9793 | 3972.8679 | 3289.6786 | 2716.7533 | 2065.5531 | 1375.914 | 907.8146 | 693.4094 | 622.4724 | 533.4118 | 421.5908 | 340.7337 | 271.9713
0808 | Industry | Building and construction | 25 | Wheel loaders (0-5 tons) | Diesel | Diesel | B | 19<=Size (kW)<37 | 7206.7417 | 7206.7417 | 7206.7417 | 7206.7417 | 7206.7417 | 7206.7417 | 7206.7417 | 7206.7417 | 7206.7417 | 7206.7417 | 7206.7417 | 7175.7667 | 7075.2934 | 7018.9877 | 7129.288 | 7451.3638 | 7992.6916 | 8645.231 | 9243.7391 | 9617.4197 | 9640.3018 | 10040.2722 | 11008.7037 | 11644.8439 | 8609.665 | 10817.9671 | 10189.0917 | 9723.2151 | 9543.4091 | 9660.8926 | 9936.5679 | 10272.5523 | 10837.2541 | 11667.1903 | 12673.6719 | 13669.0508 | 14507.202 | 15256.989 | 15559.6636 | 15346.7641
0808 | Industry | Building and construction | 26 | Wheel loaders (> 5,1 tons) | Diesel | Diesel | D | 56<=Size (kW)<75 | 4960.9412 | 4960.9412 | 4960.9412 | 4960.9412 | 4960.9412 | 4960.9412 | 4960.9412 | 4960.9412 | 4960.9412 | 4960.9412 | 4960.9412 | 4955.4855 | 4926.1108 | 4912.036 | 4943.7708 | 5016.9487 | 5073.4166 | 5082.3554 | 5018.4281 | 4934.1137 | 5111.0061 | 5657.0621 | 6514.6302 | 7429.1053 | 5766.4907 | 7414.3356 | 7345.1669 | 7728.6604 | 8442.3787 | 9244.1248 | 9983.99 | 10458.8802 | 10888.6032 | 11553.6425 | 12368.4712 | 13151.2653 | 14262.5766 | 15513.1923 | 16785.5196 | 17797.4144
0808 | Industry | Building and construction | 26 | Wheel loaders (> 5,1 tons) | Diesel | Diesel | E | 75<=Size (kW)<130 | 18670.9378 | 18670.9378 | 18670.9378 | 18670.9378 | 18670.9378 | 18670.9378 | 18670.9378 | 18670.9378 | 18670.9378 | 18670.9378 | 18670.9378 | 18650.4044 | 18539.8504 | 18486.8787 | 18606.3151 | 18881.7268 | 19112.6745 | 19200.6006 | 19103.1817 | 19351.506 | 20647.1719 | 22532.7625 | 25412.4121 | 28494.8767 | 21861.711 | 27830.1344 | 26728.6854 | 26024.0633 | 26052.0134 | 26258.0785 | 26074.4046 | 26144.5942 | 26177.1448 | 26733.9876 | 28283.8654 | 29974.5883 | 32161.5089 | 33524.651 | 33333.7324 | 33118.5203
0808 | Industry | Building and construction | 26 | Wheel loaders (> 5,1 tons) | Diesel | Diesel | F1 | 130<=Size (kW)<200 | 73085.3566 | 73085.3566 | 73085.3566 | 73085.3566 | 73085.3566 | 73085.3566 | 73085.3566 | 73085.3566 | 73085.3566 | 73085.3566 | 73085.3566 | 73004.9811 | 72572.2292 | 72364.8773 | 72832.3983 | 73910.4674 | 74795.7727 | 75084.8156 | 77414.3563 | 79635.448 | 81561.409 | 86957.8951 | 97719.8838 | 104413.7026 | 74955.7523 | 91611.9483 | 83973.6977 | 78286.2861 | 71759.4341 | 64981.2542 | 59973.3433 | 54199.8335 | 47682.8733 | 43325.6464 | 40787.0261 | 39802.9465 | 39610.7336 | 40687.1786 | 43370.2353 | 43679.6378
0808 | Industry | Building and construction | 26 | Wheel loaders (> 5,1 tons) | Diesel | Diesel | F2 | 200<=Size (kW)<300 | 2008: 4357.9783; 2009: 6842.4141; 2010: 10314.3883; 2011: 12514.8963; 2012: 17129.2225; 2013: 22930.2392; 2014: 28238.3094; 2015: 33783.9168; 2016: 39802.9671; 2017: 44963.3787; 2018: 50193.4549; 2019: 56117.5468; 2020: 59600.3941; 2021: 62119.6538; 2022: 63975.3346; 2023: 64664.6161; 2024: 64138.952
0808 | Industry | Building and construction | 27 | Wheel type excavators | Diesel | Diesel | C | 37<=Size (kW)<56 | 1131.8756 | 1131.8756 | 1131.8756 | 1131.8756 | 1131.8756 | 1131.8756 | 1131.8756 | 1131.8756 | 1131.8756 | 1131.8756 | 1131.8756 | 1159.6488 | 1190.1554 | 1178.2202 | 1143.9444 | 1124.6729 | 1091.5516 | 1020.4362 | 911.2266 | 929.542 | 976.5036 | 872.2679 | 908.9945 | 979.467 | 669.8994 | 783.4017 | 761.5801 | 849.043 | 883.0076 | 787.1004 | 717.8492 | 733.4913 | 737.8175 | 718.0611 | 714.2394 | 713.3803 | 689.1789 | 659.1806 | 714.1748 | 739.635
0808 | Industry | Building and construction | 27 | Wheel type excavators | Diesel | Diesel | E | 75<=Size (kW)<130 | 14601.1948 | 14601.1948 | 14601.1948 | 14601.1948 | 14601.1948 | 14601.1948 | 14601.1948 | 14601.1948 | 14601.1948 | 14601.1948 | 14601.1948 | 14959.4701 | 15353.0042 | 15199.0411 | 14756.8826 | 14508.28 | 14087.9714 | 13189.0003 | 12684.0846 | 12285.9627 | 11969.3004 | 12267.6187 | 12582.7607 | 13372.8739 | 10283.2012 | 12872.6471 | 12252.4471 | 11698.5904 | 10705.5328 | 9837.5172 | 9236.9295 | 8428.1619 | 7479.2751 | 6822.0479 | 6592.7056 | 6566.74 | 6552.1582 | 6829.4122 | 7636.9823 | 8272.4194
0808 | Industry | Building and construction | 27 | Wheel type excavators | Diesel | Diesel | F1 | 130<=Size (kW)<200 | 2012: 568.54; 2013: 1889.9316; 2014: 3373.6452; 2015: 4306.788; 2016: 5293.0436; 2017: 7361.4588; 2018: 9747.6138; 2019: 11442.9818; 2020: 12829.2075; 2021: 13935.7366; 2022: 14351.2004; 2023: 14837.8759; 2024: 15183.5224
0808 | Industry | Building and construction | 28 | Track type excavators (0-5 tons) | Diesel | Diesel | B | 19<=Size (kW)<37 | 15420.0116 | 15420.0116 | 15420.0116 | 15420.0116 | 15420.0116 | 15420.0116 | 15420.0116 | 15420.0116 | 15420.0116 | 15420.0116 | 15420.0116 | 15196.8866 | 14848.0532 | 14735.5488 | 15127.8745 | 16156.7948 | 17471.7233 | 18467.4644 | 18913.0538 | 19469.9506 | 20885.0591 | 23629.7214 | 26905.0175 | 28480.2113 | 20697.7677 | 25426.7724 | 23388.1257 | 22324.7103 | 21768.2189 | 21097.5642 | 19954.3454 | 18624.9029 | 17956.5796 | 18049.6766 | 19036.7258 | 20003.2279 | 20503.4428 | 21192.769 | 22154.455 | 22341.1413
0808 | Industry | Building and construction | 29 | Track type excavators (>5,1 tons) | Diesel | Diesel | D | 56<=Size (kW)<75 | 10935.5817 | 10935.5817 | 10935.5817 | 10935.5817 | 10935.5817 | 10935.5817 | 10935.5817 | 10935.5817 | 10935.5817 | 10935.5817 | 10935.5817 | 10886.1914 | 10809.8687 | 10691.0316 | 10781.1225 | 11491.4927 | 12494.477 | 13374.4872 | 13975.6597 | 14964.1696 | 17336.5963 | 20657.7739 | 24035.479 | 25802.6179 | 18937.346 | 23617.1695 | 22383.9552 | 22278.8588 | 23112.248 | 24000.0526 | 24159.8756 | 24894.4214 | 26885.8921 | 29031.653 | 30739.2576 | 31889.7766 | 33277.3433 | 35015.9697 | 36441.4399 | 36461.5872
0808 | Industry | Building and construction | 29 | Track type excavators (>5,1 tons) | Diesel | Diesel | F1 | 130<=Size (kW)<200 | 34608.7089 | 34608.7089 | 34608.7089 | 34608.7089 | 34608.7089 | 34608.7089 | 34608.7089 | 34608.7089 | 34608.7089 | 34608.7089 | 34608.7089 | 34452.3995 | 34210.8548 | 33834.7617 | 34119.8795 | 36368.045 | 39560.4385 | 42397.8033 | 45774.5619 | 49739.4388 | 55766.0467 | 66231.7895 | 79352.5462 | 89178.6337 | 66805.1895 | 82403.6188 | 76440.2142 | 73907.2183 | 74572.5232 | 75447.9871 | 75524.6353 | 73097.783 | 67310.3969 | 63200.6476 | 64534.8111 | 68505.5597 | 72758.6136 | 74840.7639 | 75386.9996 | 74148.2818
0808 | Industry | Building and construction | 29 | Track type excavators (>5,1 tons) | Diesel | Diesel | F2 | 200<=Size (kW)<300 | 15751.9538 | 15751.9538 | 15751.9538 | 15751.9538 | 15751.9538 | 15751.9538 | 15751.9538 | 15751.9538 | 15751.9538 | 15751.9538 | 15751.9538 | 15680.8105 | 15570.8728 | 15399.6962 | 15529.466 | 16552.7055 | 18016.7311 | 19339.8959 | 21471.9107 | 23594.1475 | 26490.952 | 31174.6759 | 37537.4508 | 43442.3575 | 33107.4359 | 41722.9311 | 39506.4936 | 40440.1534 | 42895.7172 | 44670.1726 | 46853.3037 | 52234.9417 | 60241.9278 | 66587.1208 | 71650.5923 | 77358.4031 | 85262.5484 | 92937.9729 | 99529.6112 | 101974.6385
0808 | Industry | Building and construction | 30 | Excavators/Loaders | Diesel | Diesel | C | 37<=Size (kW)<56 | 65512.6558 | 65512.6558 | 65512.6558 | 65512.6558 | 65512.6558 | 65512.6558 | 65512.6558 | 65512.6558 | 65512.6558 | 65512.6558 | 65512.6558 | 65462.1246 | 65478.9919 | 65390.6278 | 65379.8857 | 65716.5785 | 65850.2617 | 65130.6027 | 63578.4618 | 62107.5351 | 61253.6603 | 61753.5761 | 63379.765 | 63043.7271 | 44692.0769 | 55058.0707 | 50887.2805 | 47065.6269 | 43141.8411 | 39141.7172 | 35547.5508 | 32312.6631 | 29483.2966 | 26980.8518 | 24390.194 | 21662.5496 | 19043.0884 | 17201.2993 | 15921.8673 | 14660.3053
0808 | Industry | Building and construction | 31 | Dump trucks | Diesel | Diesel | E | 75<=Size (kW)<130 | 18878.269 | 18878.269 | 18878.269 | 18878.269 | 18878.269 | 18878.269 | 18878.269 | 18878.269 | 18878.269 | 18878.269 | 18878.269 | 19036.0704 | 18821.6608 | 18473.5127 | 18693.722 | 20334.3463 | 23583.1988 | 26866.2941 | 29602.8168 | 31972.626 | 35905.1245 | 42846.1132 | 50858.6312 | 56027.0403 | 41711.4767 | 51072.1905 | 46132.8281 | 42187.9982 | 38728.6425 | 37499.3458 | 36865.7208 | 34613.4869 | 32567.345 | 31829.3546 | 32571.9021 | 32806.4031 | 33827.1943 | 37967.5234 | 44524.3511 | 49832.7103
0808 | Industry | Building and construction | 31 | Dump trucks | Diesel | Diesel | F1 | 130<=Size (kW)<200 | 3613.6769 | 3613.6769 | 3613.6769 | 3613.6769 | 3613.6769 | 3613.6769 | 3613.6769 | 3613.6769 | 3613.6769 | 3613.6769 | 3613.6769 | 3643.8833 | 3602.841 | 3536.1985 | 3578.351 | 3892.3991 | 4509.8884 | 5126.1457 | 5749.7737 | 6652.9935 | 7954.2807 | 8672.5387 | 8489.0157 | 7944.2805 | 5338.1252 | 6305.5541 | 5435.3647 | 4471.1608 | 3556.4651 | 2632.9309 | 1691.2257 | 1063.3007 | 830.753 | 735.0398 | 825.6123 | 1000.3251 | 1101.2542 | 1289.7165 | 1378.2964 | 1273.4973
0808 | Industry | Building and construction | 31 | Dump trucks | Diesel | Diesel | F2 | 200<=Size (kW)<300 | 5758.5933 | 5758.5933 | 5758.5933 | 5758.5933 | 5758.5933 | 5758.5933 | 5758.5933 | 5758.5933 | 5758.5933 | 5758.5933 | 5758.5933 | 5806.7287 | 5741.3256 | 5635.1271 | 5702.2994 | 6202.7525 | 7193.7766 | 8195.2461 | 8524.8589 | 8808.4241 | 10448.9905 | 13071.3745 | 16910.6494 | 21118.6424 | 16524.6424 | 20122.9895 | 18367.2137 | 17105.6771 | 16728.0309 | 16551.7176 | 17628.4319 | 18716.7253 | 18238.2162 | 17824.9601 | 19589.1699 | 21722.1969 | 23369.5419 | 25583.5446 | 26981.3653 | 27516.9633
0808 | Industry | Building and construction | 32 | Mini loaders | Diesel | Diesel | B | 19<=Size (kW)<37 | 37799.5788 | 37799.5788 | 37799.5788 | 37799.5788 | 37799.5788 | 37799.5788 | 37799.5788 | 37799.5788 | 37799.5788 | 37799.5788 | 37799.5788 | 37883.185 | 38066.2 | 38556.9306 | 38349.1421 | 37010.807 | 35310.1727 | 33198.076 | 30657.2741 | 28085.0802 | 25772.79 | 23712.231 | 21835.7094 | 19864.2711 | 13249.2199 | 15350.3497 | 13114.9775 | 10990.6993 | 9327.2894 | 8235.9946 | 7318.2637 | 6534.29 | 6012.4256 | 5590.9599 | 5212.7644 | 4823.4103 | 4359.796 | 3934.5382 | 3755.1382 | 3656.5836
0808 | Industry | Building and construction | 63 | Vibratory plates | Diesel | Diesel | A1 | Size (kW)<8 | 3499.6601 | 3665.3989 | 3682.4448 | 3692.4102 | 3718.1102 | 3780 | 3835.0715 | 3912.696 | 3909.549 | 4116.4604 | 4241.5513 | 4364.5442 | 4502.7473 | 4607.3831 | 4744.275 | 4920.7659 | 4967.7078 | 4990.2609 | 5012.2894 | 5151.5416 | 5272.961 | 5474.3652 | 5528.3877 | 5505.3101 | 3923.448 | 5314.1335 | 5383.8907 | 5383.6284 | 5458.6305 | 5528.3877 | 5644.5622 | 5818.1684 | 5995.9706 | 6107.4247 | 6212.0605 | 6101.3931 | 6497.9076 | 6526.7545 | 6566.3535 | 6794.769
0808 | Industry | Building and construction | 66 | Tampers/Land rollers | Diesel | Diesel | B | 19<=Size (kW)<37 | 20997.9603 | 21992.3935 | 22094.6691 | 22154.4609 | 22308.661 | 22680 | 23010.4287 | 23476.1759 | 23457.2943 | 24698.7623 | 25449.3076 | 26187.2652 | 27016.484 | 27644.2986 | 28465.6501 | 29524.5955 | 29806.2467 | 29941.5651 | 30073.7366 | 30909.2493 | 31637.7661 | 32846.1912 | 33170.3261 | 33031.8607 | 23540.6882 | 31884.8009 | 32303.344 | 32301.7705 | 32751.783 | 33170.3261 | 33867.3734 | 34909.0107 | 35975.8235 | 36644.5484 | 37272.363 | 36608.3585 | 38987.4455 | 39160.5273 | 39398.1213 | 40768.6138
0808 | Industry | Building and construction | 67 | Aereal lifts (diesel) | Diesel | Diesel | B | 19<=Size (kW)<37 | 666.6019 | 698.1712 | 701.4181 | 703.3162 | 708.2115 | 720 | 730.4898 | 745.2754 | 744.676 | 784.0877 | 807.9145 | 831.3418 | 857.6662 | 877.5968 | 903.6714 | 937.2887 | 946.2301 | 950.5259 | 954.7218 | 981.246 | 1004.3735 | 1042.7362 | 1053.0262 | 1048.6305 | 747.3234 | 1012.2159 | 1025.503 | 1025.453 | 1039.7391 | 1053.0262 | 1075.1547 | 1108.2226 | 1142.0896 | 1163.319 | 1183.2496 | 1162.1701 | 1237.6967 | 1243.1913 | 1250.734 | 1294.2417
0808 | Industry | Building and construction | 68 | Sweepers (diesel) | Diesel | Diesel | B | 19<=Size (kW)<37 | 666.6019 | 698.1712 | 701.4181 | 703.3162 | 708.2115 | 720 | 730.4898 | 745.2754 | 744.676 | 784.0877 | 807.9145 | 831.3418 | 857.6662 | 877.5968 | 903.6714 | 937.2887 | 946.2301 | 950.5259 | 954.7218 | 981.246 | 1004.3735 | 1042.7362 | 1053.0262 | 1048.6305 | 747.3234 | 1012.2159 | 1025.503 | 1025.453 | 1039.7391 | 1053.0262 | 1075.1547 | 1108.2226 | 1142.0896 | 1163.319 | 1183.2496 | 1162.1701 | 1237.6967 | 1243.1913 | 1250.734 | 1294.2417
0808 | Industry | Building and construction | 69 | High pressure cleaners (diesel) | Diesel | Diesel | B | 19<=Size (kW)<37 | 555.5016 | 581.8094 | 584.5151 | 586.0969 | 590.1762 | 600 | 608.7415 | 621.0629 | 620.5633 | 653.4064 | 673.2621 | 692.7848 | 714.7218 | 731.3307 | 753.0595 | 781.074 | 788.525 | 792.1049 | 795.6015 | 817.705 | 836.9779 | 868.9469 | 877.5219 | 873.8587 | 622.7695 | 843.5133 | 854.5858 | 854.5442 | 866.4493 | 877.5219 | 895.9623 | 923.5188 | 951.7414 | 969.4325 | 986.0413 | 968.4751 | 1031.4139 | 1035.9928 | 1042.2783 | 1078.5348
0808 | Industry | Building and construction | 70 | Generators (diesel) | Diesel | Diesel | C | 37<=Size (kW)<56 | 20831.3098 | 21817.8507 | 21919.3146 | 21978.6319 | 22131.6082 | 22500 | 22827.8063 | 23289.8571 | 23271.1253 | 24502.7404 | 25247.329 | 25979.4297 | 26802.0674 | 27424.8994 | 28239.7322 | 29290.2733 | 29569.6892 | 29703.9337 | 29835.0562 | 30663.9378 | 31386.6727 | 32585.5071 | 32907.0695 | 32769.7031 | 23353.8574 | 31631.7469 | 32046.9682 | 32045.4072 | 32491.8482 | 32907.0695 | 33598.5847 | 34631.955 | 35690.3011 | 36353.7186 | 36976.5506 | 36317.816 | 38678.0214 | 38849.7294 | 39085.4378 | 40445.0534
0808 | Industry | Building and construction | 71 | Kompressors (diesel) | Diesel | Diesel | C | 37<=Size (kW)<56 | 52078.2746 | 54544.6268 | 54798.2864 | 54946.5797 | 55329.0204 | 56250 | 57069.5157 | 58224.6427 | 58177.8132 | 61256.851 | 63118.3225 | 64948.5743 | 67005.1686 | 68562.2485 | 70599.3305 | 73225.6834 | 73924.223 | 74259.8342 | 74587.6405 | 76659.8446 | 78466.6817 | 81463.7679 | 82267.6738 | 81924.2577 | 58384.6434 | 79079.3673 | 80117.4206 | 80113.5181 | 81229.6205 | 82267.6738 | 83996.4618 | 86579.8876 | 89225.7527 | 90884.2965 | 92441.3764 | 90794.54 | 96695.0534 | 97124.3236 | 97713.5944 | 101112.6336
0808 | Industry | Building and construction | 73 | Pumps (diesel) | Diesel | Diesel | E | 75<=Size (kW)<130 | 173.5942 | 181.8154 | 182.661 | 183.1553 | 184.4301 | 187.5 | 190.2317 | 194.0821 | 193.926 | 204.1895 | 210.3944 | 216.4952 | 223.3506 | 228.5408 | 235.3311 | 244.0856 | 246.4141 | 247.5328 | 248.6255 | 255.5328 | 261.5556 | 271.5459 | 274.2256 | 273.0809 | 194.6155 | 263.5979 | 267.0581 | 267.0451 | 270.7654 | 274.2256 | 279.9882 | 288.5996 | 297.4192 | 302.9477 | 308.1379 | 302.6485 | 322.3168 | 323.7477 | 325.712 | 337.0421
0808 | Industry | Building and construction | 74 | Asphalt pavers | Diesel | Diesel | E | 75<=Size (kW)<130 | 5443.9156 | 5701.7316 | 5728.2475 | 5743.7491 | 5783.7269 | 5880 | 5965.6667 | 6086.416 | 6081.5207 | 6403.3828 | 6597.9686 | 6789.291 | 7004.2736 | 7167.0404 | 7379.9833 | 7654.5248 | 7727.5454 | 7762.628 | 7796.8947 | 8013.5091 | 8202.3838 | 8515.6792 | 8599.7142 | 8563.8157 | 6103.1414 | 8266.4299 | 8374.941 | 8374.5331 | 8491.203 | 8599.7142 | 8780.4301 | 9050.4843 | 9327.0654 | 9500.4385 | 9663.2052 | 9491.0559 | 10107.8563 | 10152.7293 | 10214.3277 | 10569.6406
0808 | Industry | Building and construction | 76 | Motor graders | Diesel | Diesel | E | 75<=Size (kW)<130 | 2592.3408 | 2715.1103 | 2727.7369 | 2735.1186 | 2754.1557 | 2800 | 2840.7937 | 2898.2933 | 2895.9623 | 3049.2299 | 3141.8898 | 3232.9957 | 3335.3684 | 3412.8764 | 3514.2778 | 3645.0118 | 3679.7835 | 3696.4895 | 3712.807 | 3815.9567 | 3905.897 | 4055.0853 | 4095.102 | 4078.0075 | 2906.2578 | 3936.3952 | 3988.0672 | 3987.8729 | 4043.43 | 4095.102 | 4181.1572 | 4309.7544 | 4441.4597 | 4524.0183 | 4601.5263 | 4519.5504 | 4813.2649 | 4834.633 | 4863.9656 | 5033.1622
0808 | Industry | Building and construction | 78 | Refuse compressors | Diesel | Diesel | F1 | 130<=Size (kW)<200 | 4814.3472 | 5042.3477 | 5065.7971 | 5079.506 | 5114.8606 | 5200 | 5275.7597 | 5382.5447 | 5378.2156 | 5662.8556 | 5834.9383 | 6004.1349 | 6194.2556 | 6338.199 | 6526.5159 | 6769.3076 | 6833.8837 | 6864.9091 | 6895.213 | 7086.7767 | 7253.8088 | 7530.8728 | 7605.1894 | 7573.4425 | 5397.3359 | 7310.4482 | 7406.4104 | 7406.0497 | 7509.2271 | 7605.1894 | 7765.0062 | 8003.8296 | 8248.4251 | 8401.7483 | 8545.6917 | 8393.4508 | 8938.9205 | 8978.6041 | 9033.079 | 9347.3012
0808 | Industry | Building and construction | 80 | Rammers | Gasoline | Gasoline (4-Stroke) | SN1 | S<66 | 222.2006 | 232.7237 | 233.806 | 234.4387 | 236.0705 | 240 | 243.4966 | 248.4251 | 248.2253 | 261.3626 | 269.3048 | 277.1139 | 285.8887 | 292.5323 | 301.2238 | 312.4296 | 315.41 | 316.842 | 318.2406 | 327.082 | 334.7912 | 347.5787 | 351.0087 | 349.5435 | 249.1078 | 337.4053 | 341.8343 | 341.8177 | 346.5797 | 351.0087 | 358.3849 | 369.4075 | 380.6965 | 387.773 | 394.4165 | 387.39 | 412.5656 | 414.3971 | 416.9113 | 431.4139
0808 | Industry | Building and construction | 81 | Generators (gasoline) | Gasoline | Gasoline (4-Stroke) | SN3 | 100<=S<225 | 814.7357 | 853.3204 | 857.2887 | 859.6087 | 865.5918 | 880 | 892.8209 | 910.8922 | 910.1596 | 958.3294 | 987.4511 | 1016.0844 | 1048.2586 | 1072.6183 | 1104.4873 | 1145.5751 | 1156.5034 | 1161.7539 | 1166.8822 | 1199.3007 | 1227.5676 | 1274.4554 | 1287.0321 | 1281.6595 | 913.3953 | 1237.1528 | 1253.3925 | 1253.3315 | 1270.7923 | 1287.0321 | 1314.078 | 1354.4942 | 1395.8873 | 1421.8343 | 1446.194 | 1420.4301 | 1512.7404 | 1519.4561 | 1528.6749 | 1581.851
0808 | Industry | Building and construction | 82 | Drills | Gasoline | Gasoline (4-Stroke) | SN3 | 100<=S<225 | 1.111 | 1.1636 | 1.169 | 1.1722 | 1.1804 | 1.2 | 1.2175 | 1.2421 | 1.2411 | 1.3068 | 1.3465 | 1.3856 | 1.4294 | 1.4627 | 1.5061 | 1.5621 | 1.5771 | 1.5842 | 1.5912 | 1.6354 | 1.674 | 1.7379 | 1.755 | 1.7477 | 1.2455 | 1.687 | 1.7092 | 1.7091 | 1.7329 | 1.755 | 1.7919 | 1.847 | 1.9035 | 1.9389 | 1.9721 | 1.937 | 2.0628 | 2.072 | 2.0846 | 2.1571
0808 | Industry | Building and construction | 83 | Vibratory plates (gasoline) | Gasoline | Gasoline (4-Stroke) | SN3 | 100<=S<225 | 925.836 | 969.6823 | 974.1918 | 976.8281 | 983.627 | 1000 | 1014.5692 | 1035.1048 | 1034.2722 | 1089.0107 | 1122.1035 | 1154.6413 | 1191.203 | 1218.8844 | 1255.0992 | 1301.7899 | 1314.2084 | 1320.1748 | 1326.0025 | 1362.8417 | 1394.9632 | 1448.2448 | 1462.5364 | 1456.4312 | 1037.9492 | 1405.8554 | 1424.3097 | 1424.2403 | 1444.0821 | 1462.5364 | 1493.2704 | 1539.198 | 1586.2356 | 1615.7208 | 1643.4022 | 1614.1252 | 1719.0232 | 1726.6546 | 1737.1306 | 1797.5579
0808 | Industry | Building and construction | 84 | Pumps (gasoline) | Gasoline | Gasoline (4-Stroke) | SN3 | 100<=S<225 | 4444.0128 | 4654.4748 | 4676.1204 | 4688.7748 | 4721.4097 | 4800 | 4869.932 | 4968.5028 | 4964.5067 | 5227.2513 | 5386.0969 | 5542.2783 | 5717.7744 | 5850.6452 | 6024.4762 | 6248.5916 | 6308.2004 | 6336.8392 | 6364.812 | 6541.6401 | 6695.8235 | 6951.5749 | 7020.1748 | 6990.87 | 4982.1562 | 6748.106 | 6836.6866 | 6836.3535 | 6931.5943 | 7020.1748 | 7167.6981 | 7388.1504 | 7613.9309 | 7755.46 | 7888.3308 | 7747.8007 | 8251.3112 | 8287.9423 | 8338.2267 | 8628.2781
0808 | Industry | Building and construction | 85 | Kompressors (gasoline) | Gasoline | Gasoline (4-Stroke) | SN3 | 100<=S<225 | 9.7213 | 10.1817 | 10.229 | 10.2567 | 10.3281 | 10.5 | 10.653 | 10.8686 | 10.8599 | 11.4346 | 11.7821 | 12.1237 | 12.5076 | 12.7983 | 13.1785 | 13.6688 | 13.7992 | 13.8618 | 13.923 | 14.3098 | 14.6471 | 15.2066 | 15.3566 | 15.2925 | 10.8985 | 14.7615 | 14.9553 | 14.9545 | 15.1629 | 15.3566 | 15.6793 | 16.1616 | 16.6555 | 16.9651 | 17.2557 | 16.9483 | 18.0497 | 18.1299 | 18.2399 | 18.8744
0808 | Industry | Building and construction | 86 | Cutters | Gasoline | Gasoline (4-Stroke) | SN1 | S<66 | 74.0669 | 77.5746 | 77.9353 | 78.1462 | 78.6902 | 80 | 81.1655 | 82.8084 | 82.7418 | 87.1209 | 89.7683 | 92.3713 | 95.2962 | 97.5108 | 100.4079 | 104.1432 | 105.1367 | 105.614 | 106.0802 | 109.0273 | 111.5971 | 115.8596 | 117.0029 | 116.5145 | 83.0359 | 112.4684 | 113.9448 | 113.9392 | 115.5266 | 117.0029 | 119.4616 | 123.1358 | 126.8988 | 129.2577 | 131.4722 | 129.13 | 137.5219 | 138.1324 | 138.9704 | 143.8046
0808 | Industry | Building and construction | 87 | Other (gasoline) | Gasoline | Gasoline (4-Stroke) | SN3 | 100<=S<225 | 92.5836 | 96.9682 | 97.4192 | 97.6828 | 98.3627 | 100 | 101.4569 | 103.5105 | 103.4272 | 108.9011 | 112.2104 | 115.4641 | 119.1203 | 121.8884 | 125.5099 | 130.179 | 131.4208 | 132.0175 | 132.6002 | 136.2842 | 139.4963 | 144.8245 | 146.2536 | 145.6431 | 103.7949 | 140.5855 | 142.431 | 142.424 | 144.4082 | 146.2536 | 149.327 | 153.9198 | 158.6236 | 161.5721 | 164.3402 | 161.4125 | 171.9023 | 172.6655 | 173.7131 | 179.7558
0808 | Industry | Building and construction | 88 | High pressure cleaners (gasoline) | Gasoline | Gasoline (4-Stroke) | SN3 | 100<=S<225 | 277.7508 | 290.9047 | 292.2575 | 293.0484 | 295.0881 | 300 | 304.3708 | 310.5314 | 310.2817 | 326.7032 | 336.6311 | 346.3924 | 357.3609 | 365.6653 | 376.5298 | 390.537 | 394.2625 | 396.0524 | 397.8007 | 408.8525 | 418.489 | 434.4734 | 438.7609 | 436.9294 | 311.3848 | 421.7566 | 427.2929 | 427.2721 | 433.2246 | 438.7609 | 447.9811 | 461.7594 | 475.8707 | 484.7162 | 493.0207 | 484.2375 | 515.707 | 517.9964 | 521.1392 | 539.2674
0808 | Industry | Building and construction | 89 | Sweepers (gasoline) | Gasoline | Gasoline (4-Stroke) | SN4 | S>=225 | 277.7508 | 290.9047 | 292.2575 | 293.0484 | 295.0881 | 300 | 304.3708 | 310.5314 | 310.2817 | 326.7032 | 336.6311 | 346.3924 | 357.3609 | 365.6653 | 376.5298 | 390.537 | 394.2625 | 396.0524 | 397.8007 | 408.8525 | 418.489 | 434.4734 | 438.7609 | 436.9294 | 311.3848 | 421.7566 | 427.2929 | 427.2721 | 433.2246 | 438.7609 | 447.9811 | 461.7594 | 475.8707 | 484.7162 | 493.0207 | 484.2375 | 515.707 | 517.9964 | 521.1392 | 539.2674
0808 | Industry | Building and construction | 90 | Slicers | Gasoline | Gasoline (4-Stroke) | SN4 | S>=225 | 97.2128 | 101.8166 | 102.2901 | 102.5669 | 103.2808 | 105 | 106.5298 | 108.686 | 108.5986 | 114.3461 | 117.8209 | 121.2373 | 125.0763 | 127.9829 | 131.7854 | 136.6879 | 137.9919 | 138.6184 | 139.2303 | 143.0984 | 146.4711 | 152.0657 | 153.5663 | 152.9253 | 108.9847 | 147.6148 | 149.5525 | 149.5452 | 151.6286 | 153.5663 | 156.7934 | 161.6158 | 166.5547 | 169.6507 | 172.5572 | 169.4831 | 180.4974 | 181.2987 | 182.3987 | 188.7436
0808 | Industry | Building and construction | 91 | Aereal lifts (gasoline) | Gasoline | Gasoline (4-Stroke) | SN4 | S>=225 | 148.1338 | 155.1492 | 155.8707 | 156.2925 | 157.3803 | 160 | 162.3311 | 165.6168 | 165.4836 | 174.2417 | 179.5366 | 184.7426 | 190.5925 | 195.0215 | 200.8159 | 208.2864 | 210.2733 | 211.228 | 212.1604 | 218.0547 | 223.1941 | 231.7192 | 234.0058 | 233.029 | 166.0719 | 224.9369 | 227.8896 | 227.8785 | 231.0531 | 234.0058 | 238.9233 | 246.2717 | 253.7977 | 258.5153 | 262.9444 | 258.26 | 275.0437 | 276.2647 | 277.9409 | 287.6093
0808 | Industry | Building and construction | 100 | Tractors (building and construction) | Diesel | Diesel | A1 | Size (kW)<8 | 2016: 1.575; 2017: 3.15; 2018: 3.15; 2019: 3.15; 2020: 3.15; 2021: 3.346; 2022: 3.2563; 2023: 3.3514; 2024: 3.5221
0808 | Industry | Building and construction | 100 | Tractors (building and construction) | Diesel | Diesel | A2 | 8<=Size (kW)<19 | 2.1717 | 2.2695 | 2.3159 | 2.3976 | 2.4788 | 2.544 | 2.6085 | 2.6611 | 2.7231 | 2.6366 | 2.7368 | 2.8342 | 2.9833 | 3.0771 | 3.1876 | 3.161 | 3.2764 | 3.3702 | 3.4756 | 2.9877 | 3.3449 | 6.1757 | 9.649 | 18.967 | 18.184 | 19.8888 | 24.0798 | 34.9503 | 32.2857 | 39.6346 | 54.7964 | 58.4155 | 86.9088 | 111.8561 | 117.8421 | 127.1194 | 126.6837 | 126.8968 | 127.284 | 126.4749
0808 | Industry | Building and construction | 100 | Tractors (building and construction) | Diesel | Diesel | B | 19<=Size (kW)<37 | 71.2365 | 73.2084 | 74.3383 | 76.4511 | 78.3381 | 79.9031 | 81.8274 | 82.4232 | 83.454 | 83.2933 | 85.8068 | 87.2659 | 90.202 | 91.922 | 94.0895 | 95.68 | 97.8549 | 100.2758 | 104.4607 | 107.2373 | 120.8987 | 142.6182 | 148.3193 | 136.8325 | 176.6404 | 189.7686 | 181.9293 | 182.2206 | 142.7909 | 143.2404 | 128.0805 | 141.1941 | 156.5044 | 182.4127 | 209.2871 | 216.8493 | 218.6126 | 218.2986 | 220.0277 | 221.3722
0808 | Industry | Building and construction | 100 | Tractors (building and construction) | Diesel | Diesel | C | 37<=Size (kW)<56 | 236.807 | 243.6711 | 245.0912 | 253.8974 | 260.523 | 265.0665 | 271.4229 | 275.9888 | 278.1521 | 281.139 | 291.2116 | 295.1822 | 307.9649 | 314.6063 | 322.0458 | 331.9904 | 340.6732 | 344.7323 | 362.2105 | 311.4145 | 296.974 | 330.136 | 423.5592 | 307.8334 | 310.4815 | 293.9752 | 273.9139 | 272.1344 | 251.5434 | 249.552 | 286.2495 | 285.4588 | 263.6856 | 266.7368 | 277.2758 | 294.2642 | 295.3618 | 292.1904 | 292.3711 | 294.5272
0808 | Industry | Building and construction | 100 | Tractors (building and construction) | Diesel | Diesel | D | 56<=Size (kW)<75 | 675.954 | 703.7389 | 718.8071 | 744.5608 | 766.4438 | 787.3322 | 811.4334 | 823.1421 | 839.1164 | 848.8599 | 875.28 | 887.4646 | 917.0771 | 932.5331 | 958.1306 | 981.7349 | 1002.9126 | 1021.3309 | 1063.3303 | 1031.3046 | 1077.8646 | 1284.5159 | 1516.1665 | 1275.1129 | 1178.3242 | 1123.2835 | 1064.3964 | 969.4453 | 937.2847 | 908.2471 | 931.3571 | 920.0929 | 1028.0053 | 955.1439 | 884.5849 | 784.6287 | 779.2709 | 775.9163 | 776.7217 | 782.9225
0808 | Industry | Building and construction | 100 | Tractors (building and construction) | Diesel | Diesel | E | 75<=Size (kW)<130 | 3116.4232 | 3243.0935 | 3313.3754 | 3433.9833 | 3538.4609 | 3629.0739 | 3731.76 | 3780.2432 | 3817.1439 | 3834.1421 | 3944.8639 | 4017.2973 | 4162.7304 | 4241.9459 | 4343.7359 | 4430.5727 | 4523.2638 | 4606.9454 | 4845.6778 | 5012.3745 | 5455.8049 | 5843.8391 | 6107.1769 | 5691.4382 | 5742.2354 | 5552.1175 | 5331.7032 | 5028.282 | 4614.0132 | 4626.6436 | 4149.6177 | 4151.743 | 4052.8273 | 4118.72 | 3895.6899 | 4004.3692 | 4145.1356 | 4189.2105 | 4227.641 | 4274.6739
0808 | Industry | Building and construction | 100 | Tractors (building and construction) | Diesel | Diesel | F1 | 130<=Size (kW)<200 | 776.583 | 818.4145 | 836.9897 | 885.3011 | 932.6473 | 976.1824 | 1037.2517 | 1068.6265 | 1073.317 | 1100.894 | 1166.1752 | 1227.3416 | 1308.2021 | 1353.5897 | 1362.622 | 1428.5289 | 1454.2772 | 1495.856 | 1578.4764 | 1742.0632 | 1949.2577 | 2317.9415 | 2929.399 | 3070.6286 | 3203.5484 | 3186.2631 | 3238.5308 | 3369.0834 | 3700.8364 | 3636.7162 | 3900.7752 | 4250.2705 | 4453.8661 | 4482.673 | 4453.771 | 4708.2048 | 4698.7965 | 4666.9959 | 4637.4005 | 4628.023
0808 | Industry | Building and construction | 100 | Tractors (building and construction) | Diesel | Diesel | F2 | 200<=Size (kW)<300 | 29.0918 | 30.74 | 31.3393 | 32.1806 | 33.3567 | 34.6566 | 35.3866 | 36.0246 | 36.8516 | 36.9459 | 38.2785 | 39.1258 | 37.7084 | 38.649 | 40.6849 | 42.399 | 43.7341 | 44.8227 | 44.5165 | 121.0083 | 240.3764 | 425.737 | 505.4186 | 510.9899 | 462.0195 | 440.972 | 636.2681 | 521.9326 | 565.7613 | 645.3861 | 741.8293 | 838.7121 | 883.0075 | 982.0719 | 1071.9945 | 1018.6818 | 1014.0775 | 1008.1099 | 1001.8854 | 997.1974
0808 | Industry | Building and construction | 100 | Tractors (building and construction) | Diesel | Diesel | F3 | 300<=Size (kW)<400 | 2020: 45.84; 2021: 41.875; 2022: 40.9264; 2023: 42.6749; 2024: 43.6216
0808 | Industry | Building and construction | 103 | Tractors (building and construction) | Gasoline | Gasoline (4-Stroke) | SN4 | S>=225 | 1985: 109.7108; 1986: 104.4219; 1987: 99.1329; 1988: 93.8439; 1989: 88.555; 1990: 83.266; 1991: 77.9771; 1992: 72.6881; 1993: 67.3992; 1994: 62.1102; 1995: 56.8213; 1996: 51.5323; 1997: 46.2434; 1998: 40.9544; 1999: 35.6654; 2000: 30.3765; 2001: 25.0875; 2002: 19.7986; 2003: 6.553; 2004: 6.553; 2005: 10.2976
0808 | Industry | Building and construction | 110 | Tractors (building and construction, not DMR) | Diesel | Diesel | C | 37<=Size (kW)<56 | 1985: 330.4131; 1986: 370.2532; 1987: 317.9557; 1988: 384.5139; 1989: 380.3371; 1990: 356.9912; 1991: 349.7824; 1992: 309.8162; 1993: 349.012; 1994: 272.3292; 1995: 369.2845; 1996: 218.1885; 1997: 261.5811; 1998: 128.3606; 1999: 131.3482; 2000: 64.8635; 2001: 50.9266; 2002: 45.6
0808 | Industry | Building and construction | 114 | Telescopic loaders | Diesel | Diesel | D | 56<=Size (kW)<75 |  | 86.4603 | 341.5183 | 757.0969 | 1323.0044 | 2027.2986 | 2856.6942 | 3796.9951 | 4833.5377 | 5562.5562 | 5922.1063 | 6105.3635 | 6155.1058 | 6099.6193 | 6501.9874 | 7569.2154 | 8511.8502 | 9159.1722 | 9836.6749 | 10536.7613 | 10256.5788 | 9047.047 | 7844.7724 | 6515.0753 | 3809.3464 | 3781.3964 | 2668.0906 | 1686.3981 | 842.0299 | 394.0546 | 244.635 | 140.207 | 72.5698 | 32.6185 | 11.802 | 2.9258 | 0.31283
0808 | Industry | Building and construction | 114 | Telescopic loaders | Diesel | Diesel | E | 75<=Size (kW)<130 |  | 33.5254 | 132.6117 | 294.5591 | 515.9696 | 792.8484 | 1120.7179 | 1494.7403 | 1909.8445 | 2360.8549 | 2842.6168 | 3340.9239 | 3901.5705 | 4400.4189 | 5505.5541 | 7476.7629 | 9347.9379 | 10916.1515 | 11998.4609 | 12744.1792 | 15852.6511 | 20714.1242 | 24963.8463 | 27655.8711 | 20614.6118 | 25822.2392 | 24417.6808 | 23201.7455 | 22380.1427 | 22172.7413 | 21513.2374 | 20754.1942 | 20917.2514 | 22706.0967 | 25273.5951 | 27226.9129 | 29647.6533 | 32028.0096 | 32879.6448 | 31610.1989
0808 | Industry | Building and construction | 124 | Fork lifts (El) | El | El | No | No | 207.3938 | 222.9752 | 237.1819 | 246.3157 | 253.6295 | 259.8331 | 261.6604 | 262.7433 | 260.9174 | 254.7831 | 253.3405 | 260.3463 | 277.6421 | 312.9557 | 365.7691 | 413.1046 | 447.879 | 481.9308 | 509.0412 | 528.6753 | 550.8773 | 591.6224 | 667.4966 | 714.7923 | 621.3554 | 746.7587 | 727.4984 | 735.0602 | 753.5317 | 785.3333 | 830.7452 | 872.1847 | 922.6831 | 1010.0674 | 1095.9127 | 1157.6097 | 1265.3965 | 1400.7848 | 1464.4317 | 1476.307
0808 | Industry | Building and construction | 128 | Wheel loaders Accu (0-5 tons) | El | El | No | No | 2021: 22.5624; 2022: 81.6943; 2023: 152.8171; 2024: 227.7215
0808 | Industry | Building and construction | 129 | Track type excavators Accu (0-5 tons) | El | El | No | No | 2021: 29.988; 2022: 113.965; 2023: 249.7569; 2024: 380.5705
0808 | Industry | Manufacturing industries | 5 | Fork lifts (diesel) | Diesel | Diesel | C | 37<=Size (kW)<56 | 12662.5904 | 13213.7352 | 13706.2454 | 14068.4337 | 14208.1211 | 14056.2332 | 13715.7062 | 13337.4941 | 12830.5367 | 12478.0166 | 12600.1108 | 12857.3361 | 13293.8598 | 13765.6398 | 14016.5071 | 14226.6653 | 14313.465 | 14274.0469 | 14365.7821 | 14703.7982 | 15312.7722 | 16411.5122 | 17767.1093 | 18123.3766 | 15250.5272 | 17824.9585 | 16905.8849 | 16152.0082 | 15302.356 | 14545.6097 | 14001.2179 | 13527.6948 | 12916.7466 | 12155.1812 | 11395.1442 | 10650.1936 | 10321.6485 | 10244.0121 | 9920.2491 | 9399.9606
0808 | Industry | Manufacturing industries | 5 | Fork lifts (diesel) | Diesel | Diesel | E | 75<=Size (kW)<130 | 6361.7334 | 6638.6306 | 6887.2512 | 7071.8883 | 7148.4155 | 7083.0241 | 6915.1962 | 6728.0573 | 6481.3816 | 6307.941 | 6371.6609 | 6503.1203 | 6726.5877 | 7146.285 | 7619.3016 | 8263.989 | 8894.3281 | 9381.7325 | 9751.2391 | 10322.2682 | 11255.5031 | 12395.8755 | 14345.253 | 15559.4067 | 13384.0879 | 15896.8375 | 15278.9974 | 14744.1858 | 14062.0055 | 13443.1773 | 13078.4071 | 12752.3397 | 12243.1516 | 11647.1399 | 10879.9225 | 10108.5378 | 9840.5563 | 9786.6786 | 9487.7967 | 8992.9327
0808 | Industry | Manufacturing industries | 9 | Fork lifts (LPG) | LPG | LPG | B | 19<=Size (kW)<37 | 8913.894 | 8861.6248 | 8726.4146 | 8479.2523 | 8233.3062 | 8066.4559 | 7908.3568 | 7721.777 | 7507.6718 | 7337.1902 | 7319.0894 | 7344.0157 | 7407.0254 | 7554.0165 | 7703.0019 | 7893.6882 | 7882.4647 | 7677.5343 | 7532.759 | 7353.0066 | 7079.6879 | 6752.9361 | 6554.43 | 6071.9447 | 4723.6591 | 5223.6325 | 4583.7135 | 4005.9405 | 3561.1905 | 3217.9398 | 2932.6055 | 2715.4651 | 2549.84 | 2360.9426 | 2124.0272 | 1906.1171 | 1766.1857 | 1686.1725 | 1611.4291 | 1509.6416
0808 | Industry | Manufacturing industries | 9 | Fork lifts (LPG) | LPG | LPG | C | 37<=Size (kW)<56 | 37503.0285 | 37283.1189 | 36714.6711 | 35670.9352 | 34629.9634 | 33926.8812 | 33260.7002 | 32472.2299 | 31561.0109 | 30831.3489 | 30747.4305 | 30844.8347 | 31108.4134 | 31927.3348 | 32935.155 | 33474.226 | 33477.3895 | 33937.7377 | 34604.0969 | 34749.5973 | 34756.7047 | 34650.5966 | 35331.2078 | 35166.3597 | 29173.8674 | 33690.1652 | 30824.8358 | 28325.1592 | 26331.98 | 24465.3311 | 23034.6157 | 22055.1846 | 21148.5539 | 19854.636 | 18190.5056 | 16384.6176 | 15065.0629 | 14348.8736 | 13700.1949 | 12844.5552
0808 | Industry | Manufacturing industries | 9 | Fork lifts (LPG) | LPG | LPG | E | 75<=Size (kW)<130 | 1337.7272 | 1329.8831 | 1306.0473 | 1270.1747 | 1240.4006 | 1217.7111 | 1196.2537 | 1165.7418 | 1132.7928 | 1120.1791 | 1135.1744 | 1145.0995 | 1150.0297 | 1221.0337 | 1341.9706 | 1350.6704 | 1365.7647 | 1470.4399 | 1515.0928 | 1601.7584 | 1685.7823 | 1789.2189 | 2043.6405 | 2613.126 | 2663.6763 | 3333.6144 | 3242.0317 | 3182.2119 | 3146.142 | 3105.714 | 3130.9884 | 3161.4442 | 3173.0178 | 3088.0671 | 2927.4605 | 2640.6063 | 2372.9626 | 2256.5794 | 2159.9724 | 2028.8614
0808 | Industry | Manufacturing industries | 64 | Refrigerating units (distribution) | Diesel | Diesel | A2 | 8<=Size (kW)<19 | 15000 | 15000 | 15000 | 15000 | 15000 | 15000 | 15046.6382 | 15102.021 | 15148.6592 | 15204.042 | 15306.063 | 15376.0202 | 15434.3179 | 15489.7007 | 15536.3389 | 15591.7217 | 15647.1045 | 15693.7427 | 15734.5511 | 15772.4446 | 15819.0828 | 15877.3805 | 15961.9122 | 16063.9332 | 12100.4178 | 16209.6774 | 16267.9751 | 16332.1026 | 16402.0599 | 16498.2511 | 16635.2507 | 16757.6759 | 16850.9522 | 16923.8243 | 16973.3774 | 17022.9304 | 17119.1216 | 17119.1216 | 17119.1216 | 17119.1216
0808 | Industry | Manufacturing industries | 65 | Refrigerating units (long distance) | Diesel | Diesel | A2 | 8<=Size (kW)<19 | 5739.1304 | 5788.0435 | 5836.9565 | 5885.8696 | 5934.7826 | 5983.6957 | 6032.6087 | 6081.5217 | 6130.4348 | 6179.3478 | 6228.2609 | 6277.1739 | 6326.087 | 6375 | 6423.913 | 6472.8261 | 6521.7391 | 6570.6522 | 6619.5652 | 6668.4783 | 6717.3913 | 6766.3043 | 6815.2174 | 6864.1304 | 5184.7826 | 6961.9565 | 7010.8696 | 7059.7826 | 7108.6957 | 7157.6087 | 7206.5217 | 7255.4348 | 7304.3478 | 7353.2609 | 7402.1739 | 7451.087 | 7500 | 7500 | 7500 | 7500
0808 | Industry | Manufacturing industries | 101 | Tractors (manufacturing industries) | Diesel | Diesel | A2 | 8<=Size (kW)<19 | 2006: 1.05; 2007: 2.1; 2008: 2.1; 2009: 2.1; 2010: 2.1; 2011: 4.41; 2012: 7.9308; 2013: 10.545; 2014: 9.45; 2015: 9.2925; 2016: 14.9025; 2017: 18.735; 2018: 27.4965; 2019: 32.025; 2020: 36.0018; 2021: 36.5781; 2022: 36.336; 2023: 36.5228; 2024: 37.0289
0808 | Industry | Manufacturing industries | 101 | Tractors (manufacturing industries) | Diesel | Diesel | B | 19<=Size (kW)<37 | 50.4614 | 51.8293 | 52.4104 | 53.9124 | 54.9165 | 55.5521 | 56.6835 | 56.8462 | 56.9636 | 57.3147 | 57.9782 | 58.0667 | 60.1829 | 61.3714 | 63.1528 | 64.9177 | 65.9933 | 66.8391 | 70.3934 | 68.8395 | 54.0393 | 56.744 | 50.149 | 56.6012 | 60.6296 | 62.7486 | 78.2406 | 71.4446 | 75.6614 | 72.5294 | 81.835 | 86.1399 | 86.4317 | 75.7549 | 88.0788 | 84.4194 | 85.1462 | 84.3324 | 83.3573 | 83.5147
0808 | Industry | Manufacturing industries | 101 | Tractors (manufacturing industries) | Diesel | Diesel | C | 37<=Size (kW)<56 | 132.1294 | 137.012 | 138.2709 | 142.2989 | 145.6734 | 149.2833 | 152.9676 | 154.4747 | 156.9229 | 156.8625 | 161.9072 | 165.2814 | 172.3518 | 175.4606 | 180.8205 | 184.0141 | 187.9942 | 192.5303 | 201.3038 | 189.1042 | 181.2008 | 186.0569 | 237.9101 | 241.4964 | 244.0281 | 240.8291 | 240.0118 | 230.0055 | 247.9059 | 254.4347 | 260.1037 | 297.8342 | 331.4023 | 325.1186 | 308.6681 | 317.1343 | 320.8859 | 319.0846 | 318.9168 | 319.3138
0808 | Industry | Manufacturing industries | 101 | Tractors (manufacturing industries) | Diesel | Diesel | D | 56<=Size (kW)<75 | 236.1763 | 246.2655 | 251.5457 | 260.8825 | 268.6544 | 276.3507 | 284.2962 | 289.5729 | 293.9699 | 297.2287 | 306.261 | 312.5709 | 323.1046 | 327.7901 | 337.7832 | 345.146 | 350.7322 | 356.951 | 372.2693 | 389.4505 | 423.6332 | 498.1162 | 567.0357 | 528.1903 | 586.8723 | 572.9723 | 605.0142 | 704.1008 | 771.6429 | 740.283 | 756.7611 | 761.6477 | 730.7972 | 716.5434 | 671.486 | 629.3754 | 632.9803 | 626.2745 | 622.3712 | 619.3311
0808 | Industry | Manufacturing industries | 101 | Tractors (manufacturing industries) | Diesel | Diesel | E | 75<=Size (kW)<130 | 708.9113 | 736.7372 | 754.2223 | 781.3462 | 804.2473 | 826.7117 | 850.2143 | 857.2038 | 870.8013 | 879.8705 | 897.8508 | 919.8277 | 949.8432 | 959.3158 | 989.7465 | 1014.4851 | 1038.7196 | 1065.2181 | 1106.0714 | 1219.2357 | 1334.2672 | 1546.5075 | 1665.1469 | 1399.9573 | 1328.5901 | 1235.9649 | 1179.9467 | 1194.8123 | 1101.5939 | 1128.5665 | 1169.2745 | 1237.9281 | 1222.4872 | 1221.9472 | 1208.5584 | 1196.6833 | 1188.6079 | 1206.6208 | 1224.0416 | 1266.2604
0808 | Industry | Manufacturing industries | 101 | Tractors (manufacturing industries) | Diesel | Diesel | F1 | 130<=Size (kW)<200 | 267.1982 | 277.7008 | 282.9061 | 291.838 | 325.0429 | 341.8345 | 350.4928 | 357.4663 | 357.7834 | 361.757 | 384.6877 | 402.525 | 437.9432 | 469.817 | 471.7193 | 493.0295 | 506.1613 | 520.1174 | 547.7756 | 422.2276 | 475.0689 | 798.9844 | 1172.8507 | 889.5281 | 1061.3845 | 1077.7913 | 1081.5764 | 1138.4774 | 1285.1006 | 1365.0199 | 1286.3303 | 1376.4275 | 1309.0831 | 1291.529 | 1421.2926 | 1560.8045 | 1543.0476 | 1539.4335 | 1533.4963 | 1549.5039
0808 | Industry | Manufacturing industries | 101 | Tractors (manufacturing industries) | Diesel | Diesel | F2 | 200<=Size (kW)<300 | 2007: 27.2; 2008: 79; 2009: 103.6; 2010: 146.8; 2011: 146.8; 2012: 92.4; 2013: 99.788; 2014: 240.1201; 2015: 195.1; 2016: 246.8; 2017: 189.8; 2018: 263.36; 2019: 362.1; 2020: 375.4376; 2021: 370.2793; 2022: 373.9495; 2023: 364.9318; 2024: 365.5657
0808 | Industry | Manufacturing industries | 101 | Tractors (manufacturing industries) | Diesel | Diesel | F3 | 300<=Size (kW)<400 | 2020: 71.98; 2021: 70.4207; 2022: 68.8949; 2023: 67.4615; 2024: 66.1828
0808 | Industry | Manufacturing industries | 101 | Tractors (manufacturing industries) | Diesel | Diesel | F4 | Size (kW) >=400 | 2016: 16.6332; 2017: 34.258; 2018: 34.3873; 2019: 34.3789; 2020: 34.4273; 2021: 35.9147; 2022: 36.6881; 2023: 36.6904; 2024: 35.8856
0808 | Industry | Manufacturing industries | 104 | Tractors (manufacturing industries) | Gasoline | Gasoline (4-Stroke) | SN4 | S>=225 | 1985: 62.6919; 1986: 59.6696; 1987: 56.6474; 1988: 53.6251; 1989: 50.6029; 1990: 47.5806; 1991: 44.5583; 1992: 41.5361; 1993: 38.5138; 1994: 35.4916; 1995: 32.4693; 1996: 29.447; 1997: 26.4248; 1998: 23.4025; 1999: 20.3803; 2000: 17.358; 2001: 14.3357; 2002: 11.3135; 2003: 3.7446; 2004: 4.6807; 2005: 5.6169
0808 | Industry | Manufacturing industries | 111 | Tractors (manufacturing industries, not DMR) | Diesel | Diesel | C | 37<=Size (kW)<56 | 1985: 115.312; 1986: 129.2159; 1987: 110.9644; 1988: 134.1928; 1989: 132.7351; 1990: 124.5875; 1991: 122.0717; 1992: 108.1238; 1993: 121.8028; 1994: 95.0411; 1995: 128.8778; 1996: 76.1463; 1997: 91.2901; 1998: 44.797; 1999: 45.8396; 2000: 22.6369; 2001: 17.773; 2002: 15.9141
0808 | Industry | Manufacturing industries | 115 | Telescopic loaders | Diesel | Diesel | E | 75<=Size (kW)<130 | 2006: 530.8775; 2007: 1576.1921; 2008: 2416.2131; 2009: 2113.3909; 2010: 3024.0066; 2011: 3437.1792; 2012: 3929.957; 2013: 4547.1766; 2014: 5550.5373; 2015: 6487.2363; 2016: 7224.6; 2017: 8159.2109; 2018: 9553.9184; 2019: 10993.2339; 2020: 12007.4223; 2021: 13077.721; 2022: 14084.9492; 2023: 14453.7077; 2024: 13896.8176
0808 | Industry | Manufacturing industries | 117 | Tractors (manufacturing industries) | El | El | No | No | 4.4527 | 4.4527 | 4.4527 | 4.4527 | 4.4527 | 4.4527 | 4.4527 | 4.4527 | 4.4527 | 4.4527 | 4.4527 | 4.4527 | 4.4527 | 4.4527 | 4.4527 | 4.4527 | 4.4527 | 4.4527 | 4.4527 | 4.4527 | 11.4474 | 22.8327 | 22.8327 | 22.8327 | 11.7574 | 11.7574 | 4.7627 | 4.7627 | 4.7627 |  |  | 1.2 |  | 8 | 11.04 | 23.8027 | 26.5675 | 23.4944 | 18.129 | 23.0736
0808 | Industry | Manufacturing industries | 125 | Fork lifts (El) | El | El | No | No | 6510.9715 | 7000.1351 | 7445.4327 | 7731.4313 | 7962.027 | 8157.1569 | 8214.7339 | 8249.8483 | 8194.2537 | 8004.8882 | 7963.761 | 8185.1016 | 8724.2191 | 9663.4872 | 10971.3235 | 12473.804 | 13653.0159 | 14463.8043 | 15114.1255 | 15640.8724 | 16242.003 | 17235.104 | 18887.4804 | 19680.9212 | 16813.9608 | 20018.6174 | 19402.6612 | 19428.3237 | 19734.1773 | 20401.4678 | 21462.4112 | 22511.4047 | 23813.8662 | 26041.0675 | 28218.3144 | 29783.654 | 32552.5281 | 36032.7385 | 37668.4281 | 37972.8547
0809 | Residential | Residential | 42 | Lawn movers (private) | Gasoline | Gasoline (4-Stroke) | SN3 | 100<=S<225 | 6243.7511 | 6243.7511 | 6243.7511 | 6243.7511 | 6243.7511 | 6243.7511 | 6243.7511 | 6243.7511 | 6243.7511 | 6243.7511 | 6243.7511 | 6243.7511 | 6243.7511 | 6243.7511 | 6243.7511 | 6243.7511 | 6243.7511 | 6243.7511 | 6243.7511 | 6243.7511 | 6243.7511 | 6436.4655 | 6675.7042 | 6719.6436 | 6473.9863 | 6144.5496 | 5991.8131 | 5966.9304 | 5996.2343 | 5940.0149 | 5822.7591 | 5628.5388 | 5366.9038 | 5014.5023 | 4524.0962 | 4050.33 | 3719.8513 | 3419.7546 | 3034.6175 | 2694.7488
0809 | Residential | Residential | 44 | Cultivators (private-large) | Gasoline | Gasoline (4-Stroke) | SN1 | S<66 | 92.1126 | 92.8679 | 93.1378 | 93.1648 | 93.1648 | 93.1648 | 93.1648 | 93.1648 | 93.1648 | 93.1648 | 93.1648 | 93.1648 | 93.1648 | 93.1648 | 93.1648 | 93.1648 | 93.1648 | 93.1648 | 93.1648 | 93.1648 | 93.1648 | 96.8716 | 96.6662 | 88.5811 | 79.8308 | 79.6178 | 88.0669 | 93.6969 | 94.8877 | 94.505 | 94.0004 | 96.4296 | 100.3845 | 102.0021 | 100.1937 | 99.8735 | 102.387 | 101.8649 | 101.4318 | 101.1565
0809 | Residential | Residential | 47 | Chain saws (private) | Gasoline | Gasoline (2-Stroke) | SH2 | 20<=S<50 | 542.6575 | 577.2355 | 614.4903 | 653.3777 | 693.0552 | 732.9618 | 771.5102 | 807.2202 | 840.0409 | 870.0465 | 897.4174 | 922.4111 | 945.3262 | 966.4611 | 986.0747 | 1004.349 | 995.2225 | 959.914 | 929.611 | 906.4619 | 889.3656 | 913.1915 | 958.4739 | 962.5355 | 934.478 | 904.0809 | 878.7877 | 833.3967 | 776.205 | 737.9552 | 703.108 | 665.5062 | 638.9166 | 616.9805 | 591.0326 | 574.3403 | 573.6661 | 589.2011 | 596.9004 | 564.6099
0809 | Residential | Residential | 50 | Riders (private) | Gasoline | Gasoline (4-Stroke) | SN4 | S>=225 | 5734.9294 | 5734.9294 | 5734.9294 | 5734.9294 | 5734.9294 | 5734.9294 | 5755.9476 | 5817.8018 | 5918.1598 | 6053.6914 | 6220.2594 | 6413.1565 | 6627.3753 | 6857.8957 | 7099.9719 | 7349.4051 | 7648.7996 | 8025.9242 | 8456.3253 | 8923.0748 | 9445.7054 | 10037.2052 | 10797.9066 | 11696.2631 | 12011.2404 | 11774.5069 | 11696.9298 | 11674.0477 | 11563.8168 | 11344.0289 | 11104.2723 | 10960.7267 | 10886.3716 | 10794.5217 | 10521.0879 | 10186.2345 | 10013.1661 | 10004.6989 | 9720.5972 | 9212.8362
0809 | Residential | Residential | 52 | Shrub clearers (private) | Gasoline | Gasoline (2-Stroke) | SH2 | 20<=S<50 | 201.5369 | 276.5466 | 357.2961 | 441.5466 | 527.4912 | 613.927 | 700.2681 | 786.4025 | 872.3091 | 957.977 | 1043.4044 | 1128.5974 | 1213.5678 | 1298.3299 | 1382.898 | 1467.2828 | 1542.6259 | 1608.6948 | 1672.0953 | 1737.0741 | 1799.2877 | 1839.1214 | 1882.3617 | 1953.7637 | 1943.9999 | 1897.7449 | 1923.2192 | 1944.0185 | 1937.1709 | 1968.6654 | 2069.1554 | 2298.0572 | 2597.8558 | 2694.443 | 2598.8255 | 2547.4512 | 2550.7737 | 2473.3019 | 2284.6673 | 2080.7165
0809 | Residential | Residential | 54 | Hedge cutters (private) | Gasoline | Gasoline (2-Stroke) | SH2 | 20<=S<50 | 0.25375 | 1.1933 | 2.9573 | 5.4548 | 8.5747 | 12.2007 | 16.2254 | 20.5511 | 25.0872 | 29.7538 | 34.4872 | 39.2443 | 44.0053 | 48.7663 | 53.5273 | 58.2883 | 63.0494 | 67.8104 | 72.5714 | 77.3324 | 81.6492 | 85.9111 | 89.5848 | 92.4333 | 91.4095 | 91.04 | 92.9658 | 92.4307 | 91.1766 | 88.8724 | 87.9421 | 89.2104 | 90.81 | 89.732 | 84.685 | 78.8747 | 72.8666 | 65.9736 | 57.5221 | 48.1006
0809 | Residential | Residential | 56 | Trimmers (private) | Gasoline | Gasoline (2-Stroke) | SH2 | 20<=S<50 | 176.3666 | 186.0639 | 196.4622 | 207.2879 | 218.3206 | 229.4133 | 240.5059 | 251.5986 | 262.6912 | 273.7839 | 284.8765 | 295.9692 | 307.0619 | 318.1545 | 329.2472 | 340.3398 | 351.4325 | 362.5252 | 373.6178 | 384.7105 | 394.5644 | 417.3775 | 437.9494 | 440.7409 | 432.1336 | 414.6131 | 400.3071 | 396.3445 | 388.5329 | 361.2389 | 325.2512 | 291.3538 | 265.2337 | 240.9924 | 214.2028 | 192.6126 | 178.4167 | 162.4932 | 142.795 | 120.2094
0809 | Residential | Residential | 92 | Other (gasoline) | Gasoline | Gasoline (2-Stroke) | SH2 | 20<=S<50 | 3.7033 | 3.8787 | 3.8968 | 3.9073 | 3.9345 | 4 | 4.0583 | 4.1404 | 4.1371 | 4.356 | 4.4884 | 4.6186 | 4.7648 | 4.8755 | 5.0204 | 5.2072 | 5.2568 | 5.2807 | 5.304 | 5.4514 | 5.5799 | 5.793 | 5.8501 | 5.8257 | 5.5357 | 5.6234 | 5.6972 | 5.697 | 5.7763 | 5.8501 | 5.9731 | 6.1568 | 6.3449 | 6.4629 | 6.5736 | 6.4565 | 6.8761 | 6.9066 | 6.9485 | 7.1902
0809 | Residential | Residential | 93 | Garden shredders (private) | Gasoline | Gasoline (4-Stroke) | SN3 | 100<=S<225 | 0.059458 | 0.062493 | 0.065835 | 0.069397 | 0.073105 | 0.076895 | 0.08072 | 0.084554 | 0.088387 | 0.092221 | 0.096054 | 0.099888 | 0.10372 | 0.10755 | 0.11139 | 0.11522 | 0.11906 | 0.12289 | 0.12672 | 0.13056 | 0.13406 | 0.14235 | 0.15653 | 0.16722 | 0.16877 | 0.16378 | 0.1539 | 0.13858 | 0.12238 | 0.10789 | 0.093971 | 0.083313 | 0.075906 | 0.069609 | 0.064929 | 0.060935 | 0.057114 | 0.051601 | 0.045137 | 0.03968
0809 | Residential | Residential | 94 | Wood cutters | Gasoline | Gasoline (4-Stroke) | SN3 | 100<=S<225 | 2.7775 | 2.909 | 2.9226 | 2.9305 | 2.9509 | 3 | 3.0437 | 3.1053 | 3.1028 | 3.267 | 3.3663 | 3.4639 | 3.5736 | 3.6567 | 3.7653 | 3.9054 | 3.9426 | 3.9605 | 3.978 | 4.0885 | 4.1849 | 4.3447 | 4.3876 | 4.3693 | 4.1518 | 4.2176 | 4.2729 | 4.2727 | 4.3322 | 4.3876 | 4.4798 | 4.6176 | 4.7587 | 4.8472 | 4.9302 | 4.8424 | 5.1571 | 5.18 | 5.2114 | 5.3927
0809 | Residential | Residential | 95 | Suction machines | Gasoline | Gasoline (4-Stroke) | SN3 | 100<=S<225 | 44.4401 | 46.5447 | 46.7612 | 46.8877 | 47.2141 | 48 | 48.6993 | 49.685 | 49.6451 | 52.2725 | 53.861 | 55.4228 | 57.1777 | 58.5065 | 60.2448 | 62.4859 | 63.082 | 63.3684 | 63.6481 | 65.4164 | 66.9582 | 69.5157 | 70.2017 | 69.9087 | 66.4287 | 67.4811 | 68.3669 | 68.3635 | 69.3159 | 70.2017 | 71.677 | 73.8815 | 76.1393 | 77.5546 | 78.8833 | 77.478 | 82.5131 | 82.8794 | 83.3823 | 86.2828
0809 | Residential | Residential | 96 | Chippers | Gasoline | Gasoline (4-Stroke) | SN4 | S>=225 | 129.617 | 135.7555 | 136.3868 | 136.7559 | 137.7078 | 140 | 142.0397 | 144.9147 | 144.7981 | 152.4615 | 157.0945 | 161.6498 | 166.7684 | 170.6438 | 175.7139 | 182.2506 | 183.9892 | 184.8245 | 185.6403 | 190.7978 | 195.2949 | 202.7543 | 204.7551 | 203.9004 | 193.7505 | 196.8198 | 199.4034 | 199.3936 | 202.1715 | 204.7551 | 209.0579 | 215.4877 | 222.073 | 226.2009 | 230.0763 | 225.9775 | 240.6632 | 241.7316 | 243.1983 | 251.6581
0809 | Residential | Residential | 131 | Vertical cutters (private) | Gasoline | Gasoline (4-Stroke) | SN3 | 100<=S<225 | 4.9125 | 5.1787 | 5.4537 | 5.74 | 6.0397 | 6.3489 | 6.6643 | 6.9836 | 7.3048 | 7.6267 | 7.9488 | 8.2708 | 8.5928 | 8.9148 | 9.2368 | 9.5588 | 9.8808 | 10.2029 | 10.5249 | 10.8469 | 11.1431 | 10.749 | 9.7205 | 8.995 | 8.9204 | 9.5793 | 10.8069 | 12.47 | 14.2095 | 15.5978 | 18.5437 | 24.3002 | 30.016 | 33.4095 | 35.3457 | 37.4077 | 40.4439 | 41.8114 | 39.4108 | 34.7819
0809 | Residential | Residential | 133 | Blowers (private) | Gasoline | Gasoline (2-Stroke) | SH2 | 20<=S<50 | 1.6211 | 1.7099 | 1.8057 | 1.9057 | 2.0077 | 2.1103 | 2.2129 | 2.3156 | 2.4182 | 2.5208 | 2.6234 | 2.726 | 2.8286 | 2.9312 | 3.0339 | 3.1365 | 3.2391 | 3.3417 | 3.4443 | 3.5469 | 3.6392 | 3.5703 | 3.3585 | 3.2613 | 3.2788 | 3.4098 | 3.7336 | 4.082 | 4.4224 | 4.7085 | 5.0205 | 5.5122 | 6.3594 | 7.5213 | 8.1989 | 8.1371 | 7.8627 | 7.4861 | 6.8154 | 5.9063
0809 | Residential | Residential | 136 | Lawn movers Accu (private) | El | El | No | No | 2006: 0.87761; 2007: 16.4518; 2008: 52.453; 2009: 97.9156; 2010: 143.3543; 2011: 175.6825; 2012: 198.211; 2013: 220.9901; 2014: 246.9918; 2015: 274.5315; 2016: 303.7128; 2017: 348.0141; 2018: 413.9702; 2019: 478.9701; 2020: 550.4215; 2021: 672.8861; 2022: 822.6276; 2023: 921.0142; 2024: 964.2729
0809 | Residential | Residential | 138 | Lawn movers Cable (private) | El | El | No | No | 311.7324 | 311.7324 | 311.7324 | 311.7324 | 311.7324 | 311.7324 | 311.7324 | 311.7324 | 311.7324 | 311.7324 | 311.7324 | 311.7324 | 311.7324 | 311.7324 | 311.7324 | 311.7324 | 311.7324 | 311.7324 | 311.7324 | 311.7324 | 311.7324 | 326.955 | 342.4906 | 342.1921 | 330.4617 | 316.9743 | 303.5524 | 290.5597 | 277.1013 | 268.3862 | 275.49 | 289.5433 | 309.621 | 317.948 | 320.4863 | 325.5738 | 323.7625 | 316.289 | 291.2551 | 264.3944
0809 | Residential | Residential | 139 | Lawn movers Robot (private) | El | El | No | No | 2010: 0; 2011: 0; 2012: 0; 2013: 0; 2014: 0; 2015: 0; 2016: 0; 2017: 0; 2018: 0; 2019: 0; 2020: 0; 2021: 0; 2022: 0; 2023: 0; 2024: 0
0809 | Residential | Residential | 141 | Chain saws Accu < 35V (private) | El | El | No | No | 2015: 0.026482; 2016: 0.095775; 2017: 0.2034; 2018: 0.47231; 2019: 1.0357; 2020: 1.979; 2021: 3.3073; 2022: 5.1378; 2023: 7.9765; 2024: 11.8596
0809 | Residential | Residential | 143 | Chain saws Accu > 36V (private) | El | El | No | No | 2014: 0.3106; 2015: 1.0147; 2016: 1.8852; 2017: 3.3528; 2018: 5.364; 2019: 7.3113; 2020: 9.511; 2021: 13.8726; 2022: 18.8904; 2023: 22.6788; 2024: 25.7543
0809 | Residential | Residential | 145 | Chain saws Cable (private) | El | El | No | No | 121.9041 | 121.9041 | 121.9041 | 121.9041 | 121.9041 | 121.9041 | 121.9041 | 121.9041 | 121.9041 | 121.9041 | 121.9041 | 121.9041 | 121.9041 | 121.9041 | 121.9041 | 121.9041 | 121.9041 | 121.9041 | 121.9041 | 121.9041 | 121.9041 | 129.5018 | 137.8014 | 134.6829 | 124.7972 | 117.0881 | 114.3921 | 112.6811 | 112.1745 | 108.5601 | 98.95 | 92.8445 | 92.0992 | 88.8566 | 81.2646 | 74.1964 | 66.5937 | 61.7865 | 59.9407 | 54.9125
0809 | Residential | Residential | 147 | Hedge cutters Accu < 35V (private) | El | El | No | No | 2006: 0.69135; 2007: 6.8773; 2008: 14.9869; 2009: 18.9852; 2010: 19.4004; 2011: 16.4349; 2012: 12.4318; 2013: 9.446; 2014: 7.467; 2015: 7.1524; 2016: 8.538; 2017: 11.2476; 2018: 14.4807; 2019: 17.8881; 2020: 21.951; 2021: 27.0588; 2022: 31.4504; 2023: 32.7484; 2024: 33.1651
0809 | Residential | Residential | 149 | Hedge cutters Accu > 36V (private) | El | El | No | No | 2010: 2.5388; 2011: 8.244; 2012: 14.4226; 2013: 20.2505; 2014: 25.088; 2015: 26.0498; 2016: 23.7498; 2017: 21.4826; 2018: 19.3829; 2019: 17.8461; 2020: 17.3064; 2021: 18.1215; 2022: 18.8921; 2023: 18.7275; 2024: 18.3139
0809 | Residential | Residential | 151 | Hedge cutters Cable (private) | El | El | No | No | 27.8843 | 27.8843 | 27.8843 | 27.8843 | 27.8843 | 27.8843 | 27.8843 | 27.8843 | 27.8843 | 27.8843 | 27.8843 | 27.8843 | 27.8843 | 27.8843 | 27.8843 | 27.8843 | 27.8843 | 27.8843 | 27.8843 | 27.8843 | 27.8843 | 28.8456 | 30.577 | 31.0213 | 30.1973 | 28.9455 | 27.8039 | 26.3629 | 24.3426 | 22.6751 | 21.7453 | 21.4098 | 20.7485 | 19.1554 | 16.9146 | 14.6551 | 12.3977 | 10.2078 | 8.0932 | 6.2209
0809 | Residential | Residential | 153 | Hedge cutters One hand (private) | El | El | No | No | 2015: 1.9165; 2016: 5.0623; 2017: 7.1424; 2018: 8.4786; 2019: 9.4745; 2020: 11.8622; 2021: 13.728; 2022: 13.4798; 2023: 12.6502; 2024: 12.6884
0809 | Residential | Residential | 155 | Trimmers Accu < 35V (private) | El | El | No | No | 2006: 11.0028; 2007: 29.1168; 2008: 46.5579; 2009: 62.8421; 2010: 72.4383; 2011: 81.6143; 2012: 93.1579; 2013: 106.4871; 2014: 117.9925; 2015: 127.6188; 2016: 138.4144; 2017: 151.8431; 2018: 162.8081; 2019: 175.6645; 2020: 210.479; 2021: 257.3094; 2022: 296.096; 2023: 320.289; 2024: 337.2552
0809 | Residential | Residential | 157 | Trimmers Accu > 36V (private) | El | El | No | No | 2015: 4.1306; 2016: 13.3749; 2017: 25.4048; 2018: 39.0239; 2019: 49.4323; 2020: 57.5425; 2021: 68.8984; 2022: 79.7012; 2023: 85.075; 2024: 86.6333
0809 | Residential | Residential | 159 | Trimmers Cable (private) | El | El | No | No | 17.8147 | 18.849 | 19.9291 | 21.0261 | 22.1249 | 23.2237 | 24.3225 | 25.4214 | 26.5202 | 27.619 | 28.7178 | 29.8167 | 30.9155 | 32.0143 | 33.1131 | 34.2119 | 35.3108 | 36.4096 | 37.5084 | 38.6072 | 39.5578 | 42.2372 | 45.0992 | 46.7506 | 46.7464 | 43.6879 | 39.8752 | 37.3238 | 34.9432 | 31.8903 | 28.9724 | 26.408 | 24.1173 | 21.8424 | 19.6097 | 17.5528 | 15.396 | 13.1609 | 10.8275 | 8.573
0809 | Residential | Residential | 160 | Vertical cutters Accu (private) | El | El | No | No | 2021: 0.0864; 2022: 0.33272; 2023: 0.68945; 2024: 1.242
0809 | Residential | Residential | 162 | Vertical cutters Cable (private) | El | El | No | No | 26.4519 | 27.9243 | 29.5052 | 31.1481 | 32.8195 | 34.499 | 36.1785 | 37.8579 | 39.5374 | 41.2169 | 42.8963 | 44.5758 | 46.2553 | 47.9348 | 49.6142 | 51.2937 | 52.9732 | 54.6526 | 56.3321 | 58.0116 | 59.5405 | 60.7089 | 60.9196 | 59.4661 | 58.4504 | 59.5167 | 62.7764 | 65.1037 | 65.5716 | 68.2665 | 75.5891 | 84.2467 | 89.9847 | 91.4337 | 88.3443 | 84.9209 | 81.7111 | 76.5518 | 67.6791 | 59.2846
0809 | Residential | Residential | 163 | Blowers Accu (private) | El | El | No | No | 2015: 0.48856; 2016: 1.58; 2017: 2.9672; 2018: 4.8682; 2019: 7.1261; 2020: 10.3862; 2021: 16.1125; 2022: 22.5714; 2023: 29.9971; 2024: 39.0705
0809 | Residential | Residential | 165 | Blowers Cable (private) | El | El | No | No | 5.5493 | 5.8763 | 6.2033 | 6.5303 | 6.8573 | 7.1843 | 7.5113 | 7.8383 | 8.1653 | 8.4923 | 8.8193 | 9.1464 | 9.4734 | 9.8004 | 10.1274 | 10.4544 | 10.7814 | 11.1084 | 11.4354 | 11.7624 | 12.0244 | 12.1933 | 12.1937 | 11.7221 | 11.1891 | 11.0988 | 11.7729 | 12.9507 | 13.5331 | 13.7151 | 14.4657 | 15.3877 | 16.7278 | 18.7774 | 20.5672 | 20.3564 | 18.7112 | 16.355 | 13.1565 | 10.6015
0809 | Residential | Residential | 166 | Garden shredders Cable (private) | El | El | No | No | 5.4794 | 5.7797 | 6.1033 | 6.4413 | 6.7861 | 7.133 | 7.4798 | 7.8266 | 8.1735 | 8.5203 | 8.8672 | 9.214 | 9.5609 | 9.9077 | 10.2546 | 10.6014 | 10.9482 | 11.2951 | 11.6419 | 11.9888 | 12.3005 | 12.3633 | 12.5271 | 12.9151 | 13.0332 | 13.0789 | 13.1183 | 13.0573 | 12.7581 | 12.3792 | 12.2556 | 12.0977 | 11.8754 | 11.7966 | 12.1077 | 13.5083 | 15.5968 | 17.0842 | 17.2676 | 16.513
0811 | Commercial and institutional | Commercial and institutional | 6 | Fork lifts (diesel) | Diesel | Diesel | B | 19<=Size (kW)<37 | 3848.456 | 4015.9617 | 4168.6456 | 4280.2566 | 4323.4502 | 4281.6031 | 4180.9107 | 4067.7441 | 3914.0578 | 3807.0964 | 3845.213 | 3922.1139 | 4057.1133 | 4122.8479 | 4044.447 | 3977.3127 | 3888.1818 | 3826.9891 | 3773.6895 | 3663.9487 | 3670.0942 | 3795.4957 | 4043.811 | 4302.8804 | 3741.2587 | 4432.78 | 4277.9827 | 4138.2671 | 3967.6044 | 3802.4385 | 3705.5282 | 3658.2426 | 3553.8323 | 3408.4712 | 3238.3021 | 3000.6994 | 2876.0677 | 2843.2758 | 2748.6542 | 2605.1468
0811 | Commercial and institutional | Commercial and institutional | 6 | Fork lifts (diesel) | Diesel | Diesel | C | 37<=Size (kW)<56 | 36736.337 | 38335.3022 | 39762.6188 | 40811.82 | 41215.2409 | 40773.8527 | 39785.1377 | 38685.9188 | 37214.1462 | 36189.5606 | 36542.8691 | 37286.5292 | 38548.3524 | 40032.2669 | 40982.8823 | 41742.0512 | 42199.248 | 42456.2346 | 43050.6435 | 44315.1221 | 46533.2107 | 50198.8947 | 54689.6162 | 55894.336 | 46952.7455 | 54883.1659 | 52032.9612 | 49732.0635 | 47102.7956 | 44700.1419 | 42966.1609 | 41467.8583 | 39511.4685 | 37118.5267 | 34722.4102 | 32443.0604 | 31494.2511 | 31275.0422 | 30293.7139 | 28703.2506
0811 | Commercial and institutional | Commercial and institutional | 6 | Fork lifts (diesel) | Diesel | Diesel | E | 75<=Size (kW)<130 | 8011.0716 | 8359.7571 | 8665.0048 | 8897.7956 | 9004.7939 | 8930.2983 | 8716.1031 | 8480.3063 | 8184.9785 | 7973.5682 | 8055.282 | 8229.8201 | 8511.8562 | 9450.5717 | 10834.8384 | 12426.3717 | 13623.9962 | 14456.6207 | 15143.9264 | 15993.7855 | 17271.6905 | 19319.2512 | 23178.0889 | 24840.1317 | 20818.904 | 24421.2283 | 23181.3062 | 22225.1125 | 21158.7466 | 20219.8011 | 19665.8845 | 19207.0776 | 18498.1974 | 17518.7956 | 16146.5774 | 15082.8418 | 14899.6626 | 14909.2765 | 14499.8347 | 13752.0847
0811 | Commercial and institutional | Commercial and institutional | 10 | Fork lifts (LPG) | LPG | LPG | B | 19<=Size (kW)<37 | 22779.9513 | 22646.3746 | 22300.8373 | 21669.2004 | 21040.6715 | 20614.2763 | 20210.2453 | 19733.4302 | 19186.2723 | 18750.5971 | 18704.3395 | 18768.0401 | 18929.065 | 19304.709 | 19685.4493 | 20172.7587 | 20144.0765 | 19620.3655 | 19250.3841 | 18791.0169 | 18092.5358 | 17257.5033 | 16750.21 | 15517.192 | 12071.5733 | 13349.2831 | 11713.9344 | 10237.4036 | 9100.8202 | 8223.6239 | 7494.4363 | 6939.5219 | 6516.2578 | 6033.5199 | 5428.0694 | 4871.188 | 4513.5856 | 4309.1074 | 4118.0965 | 3857.973
0811 | Commercial and institutional | Commercial and institutional | 10 | Fork lifts (LPG) | LPG | LPG | C | 37<=Size (kW)<56 | 16383.3686 | 16287.3001 | 16038.8834 | 15582.2719 | 15127.4169 | 14820.1537 | 14529.0309 | 14185.9131 | 13789.324 | 13471.4975 | 13436.0239 | 13479.1585 | 13592.537 | 13849.4616 | 14099.2851 | 14334.846 | 14363.6018 | 14404.8494 | 14560.3271 | 14547.6174 | 14477.1239 | 14318.0883 | 14334.249 | 13908.3605 | 11329.8815 | 12972.7906 | 11796.3925 | 10712.2001 | 9835.7676 | 9058.0728 | 8436.4452 | 7987.1795 | 7582.7704 | 7067.4989 | 6455.3077 | 5816.8782 | 5351.7743 | 5089.7924 | 4852.6881 | 4547.2202
0811 | Commercial and institutional | Commercial and institutional | 10 | Fork lifts (LPG) | LPG | LPG | E | 75<=Size (kW)<130 | [13 empty] | 24.6381 | 71.8702 | 93.01 | 89.7286 | 109.5226 | 127.8695 | 121.4031 | 114.1877 | 106.3578 | 98.0544 | 84.9516 | 64.487 | 174.9021 | 266.3095 | 263.3471 | 268.7931 | 268.0774 | 272.1551 | 283.4831 | 291.7603 | 291.6307 | 287.523 | 281.9595 | 271.2282 | 227.6571 | 189.6151 | 177.5016
0811 | Commercial and institutional | Commercial and institutional | 43 | Lawn movers (professional) | Gasoline | Gasoline (4-Stroke) | SN3 | 100<=S<225 | 2139.0435 | 2139.0435 | 2139.0435 | 2139.0435 | 2139.0435 | 2139.0435 | 2139.0435 | 2139.0435 | 2139.0435 | 2139.0435 | 2139.0435 | 2139.0435 | 2139.0435 | 2139.0435 | 2139.0435 | 2139.0435 | 2139.0435 | 2139.0435 | 2139.0435 | 2139.0435 | 2139.0435 | 2402.3949 | 2523.09 | 2307.5907 | 1918.561 | 1750.3851 | 1934.2634 | 2080.5665 | 2140.0927 | 2012.9078 | 1897.4951 | 1742.0916 | 1582.8115 | 1387.8083 | 1112.7662 | 1007.6632 | 1069.7183 | 995.8382 | 752.8714 | 670.8066
0811 | Commercial and institutional | Commercial and institutional | 46 | Cultivators (professional) | Gasoline | Gasoline (4-Stroke) | SN3 | 100<=S<225 | 32.215 | 32.215 | 32.215 | 32.215 | 32.215 | 32.215 | 32.215 | 32.215 | 32.215 | 32.215 | 32.215 | 32.215 | 32.215 | 32.215 | 32.215 | 32.215 | 32.215 | 32.215 | 32.215 | 32.215 | 32.215 | 35.087 | 34.2817 | 28.1118 | 22.0654 | 22.6529 | 30.5679 | 36.7136 | 38.5227 | 36.4932 | 33.1148 | 33.4026 | 35.7618 | 36.7098 | 35.0329 | 34.2202 | 35.2964 | 34.7597 | 35.3019 | 35.1043
0811 | Commercial and institutional | Commercial and institutional | 48 | Chain saws (professional) | Gasoline | Gasoline (2-Stroke) | SH3 | S>=50 | 545.5803 | 579.8112 | 614.042 | 648.2729 | 682.5038 | 716.7347 | 794.4197 | 898.8822 | 1009.7375 | 1126.5832 | 1249.4192 | 1378.2457 | 1513.0626 | 1653.8699 | 1800.6676 | 1953.4557 | 2948.509 | 3514.5909 | 3630.4253 | 3737.3968 | 3774.7565 | 4763.0256 | 4791.4987 | 3976.8672 | 3430.7399 | 3475.4714 | 3477.6933 | 2913.7397 | 2722.3198 | 2974.4638 | 2707.7794 | 2544.8868 | 2548.5925 | 2486.4653 | 2248.1636 | 2443.1981 | 2586.6175 | 2957.5749 | 2546.5726 | 1785.7651
0811 | Commercial and institutional | Commercial and institutional | 51 | Riders (professional) | Gasoline | Gasoline (4-Stroke) | SN4 | S>=225 | 9165.1349 | 9165.1349 | 9165.1349 | 9165.1349 | 9165.1349 | 9165.1349 | 9230.1914 | 9416.6866 | 9703.4101 | 10065.3066 | 10461.3652 | 10865.9382 | 11273.255 | 11680.9482 | 12088.6413 | 12496.3344 | 13573.855 | 16269.1621 | 20838.4564 | 27195.4225 | 33992.5835 | 39795.3241 | 44284.993 | 47470.5251 | 46172.876 | 41394.4333 | 38558.0901 | 37089.1784 | 36806.9156 | 36671.1374 | 36030.7849 | 35911.9745 | 36165.3643 | 36238.7171 | 34827.6114 | 32811.1413 | 31937.0584 | 32474.9217 | 31524.9303 | 29081.4565
0811 | Commercial and institutional | Commercial and institutional | 53 | Shrub clearers (professional) | Gasoline | Gasoline (2-Stroke) | SH2 | 20<=S<50 | 59.4542 | 73.9134 | 88.3727 | 102.832 | 117.2913 | 131.7506 | 146.802 | 162.7851 | 179.3352 | 196.2388 | 213.4652 | 231.013 | 248.882 | 267.0724 | 285.5841 | 304.4171 | 378.967 | 476.9692 | 525.9926 | 552.4777 | 571.3673 | 569.7706 | 581.916 | 622.3209 | 573.1154 | 524.8366 | 572.0599 | 596.7232 | 577.3438 | 605.1994 | 683.6259 | 842.9747 | 985.5203 | 881.7786 | 681.7237 | 663.5104 | 728.3295 | 687.0822 | 560.714 | 483.2422
0811 | Commercial and institutional | Commercial and institutional | 55 | Hedge cutters (professional) | Gasoline | Gasoline (2-Stroke) | SH2 | 20<=S<50 | 3.654 | 14.2735 | 28.5411 | 43.1889 | 57.8526 | 72.5163 | 87.18 | 101.8436 | 116.5073 | 131.171 | 145.8347 | 160.4983 | 175.162 | 189.8257 | 204.4894 | 219.153 | 233.8167 | 248.4804 | 263.1441 | 277.8077 | 286.0741 | 298.6448 | 304.007 | 303.8736 | 258.2813 | 266.8207 | 305.8756 | 277.7799 | 265.3378 | 248.6369 | 264.3589 | 294.5097 | 301.3699 | 263.7947 | 201.2605 | 178.2059 | 164.7859 | 137.6914 | 97.4469 | 61.9928
0811 | Commercial and institutional | Commercial and institutional | 57 | Trimmers (professional) | Gasoline | Gasoline (2-Stroke) | SH2 | 20<=S<50 | 93.9049 | 99.2368 | 104.5687 | 109.9007 | 115.2326 | 120.5645 | 125.8964 | 131.2284 | 136.5603 | 141.8922 | 147.2241 | 152.556 | 157.888 | 163.2199 | 168.5518 | 173.8837 | 179.2156 | 184.5476 | 189.8795 | 195.2114 | 198.7567 | 221.9332 | 232.2962 | 216.3274 | 194.8043 | 176.7864 | 172.5146 | 184.9255 | 182.2248 | 150.9387 | 119.413 | 103.496 | 99.8614 | 93.9415 | 80.3248 | 74.6132 | 75.1902 | 66.2868 | 50.5075 | 35.157
0811 | Commercial and institutional | Commercial and institutional | 75 | Airport GSE and other (light duty) | Diesel | Diesel | E | 75<=Size (kW)<130 | 10000 | 10000 | 10000 | 10000 | 10000 | 10000 | 10000 | 10000 | 10000 | 10000 | 10000 | 10000 | 10000 | 10000 | 10000 | 10000 | 10000 | 10000 | 10000 | 10000 | 10000 | 10000 | 10000 | 10000 | 7500 | 10000 | 10000 | 10000 | 10000 | 10000 | 10000 | 10000 | 10000 | 10000 | 10000 | 10000 | 10000 | 10000 | 10000 | 10000
0811 | Commercial and institutional | Commercial and institutional | 77 | Airport GSE and other (medium duty) | Diesel | Diesel | E | 75<=Size (kW)<130 | 6562.5 | 6562.5 | 6562.5 | 6562.5 | 6562.5 | 6562.5 | 6562.5 | 6562.5 | 6562.5 | 6562.5 | 6562.5 | 6562.5 | 6562.5 | 6562.5 | 6562.5 | 6562.5 | 6562.5 | 6562.5 | 6562.5 | 6562.5 | 6562.5 | 6562.5 | 6562.5 | 6562.5 | 4921.875 | 6562.5 | 6562.5 | 6562.5 | 6562.5 | 6562.5 | 6562.5 | 6562.5 | 6562.5 | 6562.5 | 6562.5 | 6562.5 | 6562.5 | 6562.5 | 6562.5 | 6562.5
0811 | Commercial and institutional | Commercial and institutional | 79 | Airport GSE and other (Heavy duty) | Diesel | Diesel | F1 | 130<=Size (kW)<200 | 11375 | 11375 | 11375 | 11375 | 11375 | 11375 | 11375 | 11375 | 11375 | 11375 | 11375 | 11375 | 11375 | 11375 | 11375 | 11375 | 11375 | 11375 | 11375 | 11375 | 11375 | 11375 | 11375 | 11375 | 8531.25 | 11375 | 11375 | 11375 | 11375 | 11375 | 11375 | 11375 | 11375 | 11375 | 11375 | 11375 | 11375 | 11375 | 11375 | 11375
0811 | Commercial and institutional | Commercial and institutional | 102 | Tractors (commercial and institutional) | Diesel | Diesel | A1 | Size (kW)<8 | 0.47083 | 0.49412 | 0.52231 | 0.53932 | 0.55658 | 0.578 | 0.59301 | 0.60426 | 0.60976 | 0.62082 | 0.63634 | 0.64363 | 0.66726 | 0.68408 | 0.69574 | 0.70987 | 0.72615 | 0.67632 | 0.70487 | 0.605 |  | 0.225 | 0.45 | 0.675 | 0.9 | 1.05 | 1.2 | 1.2 | 1.95 | 2.43 | 2.835 | 2.67 | 2.6867 | 2.4915 | 1.9212 | 1.8013 | 1.7823 | 1.7196 | 1.7808 | 1.7502
0811 | Commercial and institutional | Commercial and institutional | 102 | Tractors (commercial and institutional) | Diesel | Diesel | A2 | 8<=Size (kW)<19 | 263.1283 | 273.8091 | 278.8641 | 288.2678 | 296.638 | 303.9298 | 311.9967 | 315.8451 | 318.3384 | 317.0902 | 325.9726 | 330.8239 | 343.7427 | 352.0363 | 362.4299 | 370.7423 | 378.8882 | 384.9652 | 402.92 | 427.6276 | 464.8765 | 512.5473 | 657.9684 | 805.3513 | 883.6507 | 939.7259 | 1093.2864 | 1234.5436 | 1361.1735 | 1437.1561 | 1464.203 | 1448.9849 | 1429.4257 | 1349.4594 | 1289.5473 | 1258.4403 | 1258.3314 | 1252.0776 | 1248.8228 | 1248.9645
0811 | Commercial and institutional | Commercial and institutional | 102 | Tractors (commercial and institutional) | Diesel | Diesel | B | 19<=Size (kW)<37 | 2344.0867 | 2434.8017 | 2481.6461 | 2563.3082 | 2633.2925 | 2693.2485 | 2761.2845 | 2785.9963 | 2808.0768 | 2814.1344 | 2890.3683 | 2931.4518 | 3028.7249 | 3074.487 | 3144.0651 | 3218.8529 | 3295.0062 | 3363.3844 | 3519.7297 | 3732.8301 | 3619.8472 | 3387.6728 | 4349.2384 | 4932.407 | 5128.5855 | 5542.2226 | 6031.0737 | 6650.5044 | 7297.632 | 7957.8317 | 8471.2346 | 9005.3123 | 9431.7779 | 9558.1626 | 9266.6277 | 8934.6959 | 8933.7819 | 8946.2971 | 8954.237 | 8974.3854
0811 | Commercial and institutional | Commercial and institutional | 102 | Tractors (commercial and institutional) | Diesel | Diesel | C | 37<=Size (kW)<56 | 1388.41 | 1434.7642 | 1454.6841 | 1497.8631 | 1538.1347 | 1573.7997 | 1614.8763 | 1635.8773 | 1655.8751 | 1665.6782 | 1719.0727 | 1751.4772 | 1814.8896 | 1850.2583 | 1899.8188 | 1948.7159 | 1995.029 | 2028.2826 | 2115.13 | 2061.4376 | 1967.7863 | 1535.1497 | 2249.8011 | 2684.9354 | 2772.508 | 2952.8164 | 2994.3403 | 3080.9398 | 3147.0463 | 3134.1991 | 3094.7648 | 3108.6369 | 3165.4752 | 3168.5702 | 3040.4997 | 3046.7612 | 3053.036 | 3058.3347 | 3047.7657 | 3059.468
0811 | Commercial and institutional | Commercial and institutional | 102 | Tractors (commercial and institutional) | Diesel | Diesel | D | 56<=Size (kW)<75 | 3223.04 | 3354.6883 | 3426.685 | 3549.2024 | 3657.9436 | 3751.9783 | 3858.6403 | 3912.0743 | 3974.0136 | 4004.5398 | 4126.7746 | 4189.26 | 4320.4042 | 4393.1108 | 4504.0069 | 4607.6171 | 4704.4152 | 4789.3188 | 4987.9171 | 4868.6596 | 4761.4008 | 3596.3983 | 5583.2888 | 6350.5254 | 6801.7612 | 7667.5462 | 8074.268 | 8292.5084 | 8342.7512 | 8306.2197 | 7833.2599 | 7530.7883 | 7420.6872 | 7040.8825 | 6368.7621 | 6201.4226 | 6212.973 | 6206.6582 | 6176.0184 | 6189.729
0811 | Commercial and institutional | Commercial and institutional | 102 | Tractors (commercial and institutional) | Diesel | Diesel | E | 75<=Size (kW)<130 | 7626.2974 | 7930.8223 | 8097.7645 | 8381.0191 | 8623.7724 | 8837.4043 | 9077.8097 | 9178.8228 | 9281.7278 | 9317.4435 | 9585.5152 | 9740.8709 | 10061.9207 | 10225.0525 | 10466.7498 | 10706.5287 | 10950.9645 | 11173.5749 | 11658.4187 | 11705.8467 | 12163.8829 | 9062.5638 | 13159.3758 | 15462.1869 | 15889.3213 | 18390.4794 | 19001.9526 | 19200.5793 | 20057.2452 | 20666.8694 | 21382.8771 | 21886.2223 | 22490.5299 | 23201.5956 | 17246.4853 | 16956.6375 | 17575.5294 | 17876.797 | 18300.9539 | 18566.1624
0811 | Commercial and institutional | Commercial and institutional | 102 | Tractors (commercial and institutional) | Diesel | Diesel | F1 | 130<=Size (kW)<200 | 2630.2207 | 2734.1283 | 2988.5315 | 3157.4086 | 3307.1384 | 3464.091 | 3557.9348 | 3644.9379 | 3808.0605 | 3908.9714 | 4111.9649 | 4196.475 | 4493.9186 | 4578.2522 | 4721.7513 | 4911.1232 | 5000.5253 | 5107.8635 | 5366.6474 | 5950.6151 | 6567.8652 | 7285.4136 | 8813.814 | 9901.7275 | 10774.4376 | 12760.4849 | 15826.4276 | 17287.2946 | 18824.2901 | 20028.9162 | 22034.5984 | 23519.904 | 27012.9147 | 28130.9804 | 20097.8089 | 21510.0988 | 21564.5886 | 21618.7932 | 21533.7406 | 21440.2819
0811 | Commercial and institutional | Commercial and institutional | 102 | Tractors (commercial and institutional) | Diesel | Diesel | F2 | 200<=Size (kW)<300 | 147.7155 | 152.9935 | 158.2227 | 162.9161 | 169.1627 | 173.9968 | 178.7529 | 181.0978 | 181.6959 | 181.4417 | 181.9032 | 187.2016 | 197.171 | 203.4228 | 208.6341 | 213.2893 | 215.1485 | 218.6165 | 230.6931 | 327.1241 | 234.9118 | 523.251 | 809.3631 | 1307.4677 | 1538.6348 | 2904.1965 | 4876.4024 | 5665.4263 | 7387.7214 | 8592.4512 | 9890.2326 | 10413.5564 | 11080.513 | 11632.3199 | 4719.343 | 5029.7666 | 5042.3606 | 4965.564 | 4935.8904 | 4920.1196
0811 | Commercial and institutional | Commercial and institutional | 102 | Tractors (commercial and institutional) | Diesel | Diesel | F3 | 300<=Size (kW)<400 | 2013: 30.8; 2014: 190.5; 2015: 335.5598; 2016: 261.3833; 2017: 715.6654; 2018: 1006.6024; 2019: 828.8447; 2020: 1414.6185; 2021: 1415.946; 2022: 1407.0577; 2023: 1397.529; 2024: 1379.3825
0811 | Commercial and institutional | Commercial and institutional | 105 | Tractors (commercial and institutional) | Gasoline | Gasoline (4-Stroke) | SN4 | S>=225 | 1985: 1912.1027; 1986: 1819.9237; 1987: 1727.7448; 1988: 1635.5659; 1989: 1543.387; 1990: 1451.2081; 1991: 1359.0291; 1992: 1266.8502; 1993: 1174.6713; 1994: 1082.4924; 1995: 990.3134; 1996: 898.1345; 1997: 805.9556; 1998: 713.7767; 1999: 621.5978; 2000: 529.4188; 2001: 437.2399; 2002: 345.061; 2003: 114.2101; 2004: 109.5293; 2005: 114.2101
0811 | Commercial and institutional | Commercial and institutional | 112 | Tractors (commercial and institutional, not DMR) | Diesel | Diesel | C | 37<=Size (kW)<56 | 1985: 1404.8102; 1986: 1574.1974; 1987: 1351.8451; 1988: 1634.8292; 1989: 1617.0707; 1990: 1517.8116; 1991: 1487.1619; 1992: 1317.2388; 1993: 1483.8865; 1994: 1157.856; 1995: 1570.0785; 1996: 927.6671; 1997: 1112.1586; 1998: 545.7478; 1999: 558.4501; 2000: 275.7788; 2001: 216.5236; 2002: 193.8765
0811 | Commercial and institutional | Commercial and institutional | 116 | Telescopic loaders | Diesel | Diesel | D | 56<=Size (kW)<75 | 2002: 30.9442; 2003: 131.0417; 2004: 307.149; 2005: 403.1375; 2006: 380.0821; 2007: 352.3792; 2008: 320.9882; 2009: 215.2107; 2010: 251.3358; 2011: 206.6929; 2012: 146.0752; 2013: 71.383; 2014: 28.9806; 2015: 19.5469; 2016: 12.2264; 2017: 6.9087; 2018: 3.3767; 2019: 1.3196; 2020: 0.35028; 2021: 0.039104
0811 | Commercial and institutional | Commercial and institutional | 116 | Telescopic loaders | Diesel | Diesel | E | 75<=Size (kW)<130 | 2005: 196.95; 2006: 790.8988; 2007: 1570.4794; 2008: 2183.983; 2009: 1840.5366; 2010: 2541.6086; 2011: 2701.0364; 2012: 2868.598; 2013: 3062.0768; 2014: 3346.9283; 2015: 3544.4311; 2016: 3667.3119; 2017: 3959.3718; 2018: 4638.1199; 2019: 5429.9693; 2020: 5850.8251; 2021: 6173.0071; 2022: 6475.5945; 2023: 6495.7782; 2024: 6152.1075
0811 | Commercial and institutional | Commercial and institutional | 118 | Tractors (commercial and institutional) | El | El | No | No | 909.237 | 909.237 | 909.237 | 909.237 | 909.237 | 909.237 | 909.237 | 909.237 | 909.237 | 909.237 | 909.237 | 909.237 | 909.237 | 909.237 | 909.237 | 909.237 | 909.237 | 909.237 | 909.237 | 1079.764 | 1049.8932 | 1061.3058 | 1135.5404 | 1138.517 | 1073.0983 | 701.6188 | 739.8967 | 740.6189 | 1104.3293 | 1303.7575 | 1636.6616 | 1587.0592 | 1729.7122 | 2168.883 | 2535.0969 | 2169.0034 | 2077.2781 | 1646.7812 | 1663.0736 | 1778.3845
0811 | Commercial and institutional | Commercial and institutional | 126 | Fork lifts (El) | El | El | No | No | 4893.9791 | 5261.6595 | 5596.5294 | 5811.3205 | 5984.2288 | 6130.7756 | 6173.9571 | 6200.6531 | 6159.0099 | 6016.0615 | 5984.4194 | 6150.5098 | 6555.8374 | 7253.1457 | 8217.778 | 9357.923 | 10247.5148 | 10836.442 | 11317.3947 | 11695.2876 | 12129.3473 | 12831.0852 | 13971.6197 | 14423.1171 | 12215.1349 | 14590.6014 | 14218.3331 | 14200.7646 | 14391.6774 | 14844.7912 | 15589.5661 | 16337.4023 | 17284.9016 | 18900.3623 | 20434.2086 | 21531.4661 | 23528.7644 | 26040.6284 | 27220.3143 | 27438.6248
0811 | Commercial and institutional | Commercial and institutional | 132 | Vertical cutters (professional) | Gasoline | Gasoline (4-Stroke) | SN3 | 100<=S<225 | 0.91449 | 0.96839 | 1.0231 | 1.0781 | 1.1333 | 1.1885 | 1.2437 | 1.2989 | 1.3541 | 1.4093 | 1.4645 | 1.5196 | 1.5748 | 1.63 | 1.6852 | 1.7404 | 1.7956 | 1.8508 | 1.906 | 1.9612 | 2.0066 | 1.7939 | 1.4208 | 1.2645 | 1.3771 | 1.6945 | 2.1471 | 2.6624 | 3.0751 | 3.2656 | 4.0317 | 5.6877 | 6.9564 | 7.1787 | 7.0649 | 7.1885 | 7.6885 | 7.5531 | 6.2955 | 4.7221
0811 | Commercial and institutional | Commercial and institutional | 134 | Blowers (professional) | Gasoline | Gasoline (2-Stroke) | SH2 | 20<=S<50 | 16.4201 | 17.3643 | 18.3086 | 19.2528 | 20.197 | 21.1413 | 22.0855 | 23.0297 | 23.974 | 24.9182 | 25.8625 | 26.8067 | 27.7509 | 28.6952 | 29.6394 | 30.5836 | 31.5279 | 32.4721 | 33.4163 | 34.3606 | 35.0507 | 31.9175 | 27.048 | 26.3607 | 29.7557 | 34.5321 | 40.7759 | 45.4079 | 48.0542 | 48.0765 | 51.0135 | 57.3556 | 73.0673 | 90.1829 | 92.1026 | 75.7695 | 62.0131 | 56.0283 | 48.8803 | 37.2098
0811 | Commercial and institutional | Commercial and institutional | 135 | Garden shredders (professional) | Gasoline | Gasoline (4-Stroke) | SN1 | S<66 | 6.5996 | 6.9931 | 7.394 | 7.7981 | 8.2033 | 8.6087 | 9.014 | 9.4193 | 9.8247 | 10.23 | 10.6353 | 11.0407 | 11.446 | 11.8513 | 12.2567 | 12.662 | 13.0673 | 13.4727 | 13.878 | 14.2833 | 14.6356 | 15.7683 | 17.7673 | 19.0941 | 18.9142 | 17.7473 | 15.7161 | 12.9237 | 10.4997 | 8.8916 | 7.6364 | 7.0356 | 6.9189 | 6.7095 | 6.4607 | 6.1575 | 5.6985 | 4.9162 | 4.0512 | 3.4065
0811 | Commercial and institutional | Commercial and institutional | 137 | Lawn movers Accu (professional) | El | El | No | No | 2006: 0.67129; 2007: 12.3044; 2008: 34.7618; 2009: 55.8492; 2010: 69.1952; 2011: 71.027; 2012: 70.659; 2013: 77.0119; 2014: 89.2226; 2015: 100.7883; 2016: 111.2921; 2017: 131.3457; 2018: 163.2121; 2019: 185.4934; 2020: 209.0056; 2021: 269.0396; 2022: 335.7409; 2023: 345.7428; 2024: 353.3436
0811 | Commercial and institutional | Commercial and institutional | 140 | Lawn movers Robot (professional) | El | El | No | No | 2010: 0; 2011: 0; 2012: 0; 2013: 0; 2014: 0; 2015: 0; 2016: 0; 2017: 0; 2018: 0; 2019: 0; 2020: 0; 2021: 0; 2022: 0; 2023: 0; 2024: 0
0811 | Commercial and institutional | Commercial and institutional | 142 | Chain saws Accu < 35V (professional) | El | El | No | No | 2015: 0.0010916; 2016: 0.0036527; 2017: 0.007228; 2018: 0.016551; 2019: 0.035574; 2020: 0.065869; 2021: 0.10487; 2022: 0.15553; 2023: 0.23593; 2024: 0.34198
0811 | Commercial and institutional | Commercial and institutional | 144 | Chain saws Accu > 36V (professional) | El | El | No | No | 2014: 1.0563; 2015: 3.196; 2016: 5.5447; 2017: 9.4553; 2018: 14.3892; 2019: 18.3466; 2020: 22.6921; 2021: 33.8676; 2022: 45.4938; 2023: 52.1253; 2024: 55.5208
0811 | Commercial and institutional | Commercial and institutional | 146 | Chain saws Cable (professional) | El | El | No | No | 1.7546 | 1.7546 | 1.7546 | 1.7546 | 1.7546 | 1.7546 | 1.7546 | 1.7546 | 1.7546 | 1.7546 | 1.7546 | 1.7546 | 1.7546 | 1.7546 | 1.7546 | 1.7546 | 1.7546 | 1.7546 | 1.7546 | 1.7546 | 1.7546 | 1.8111 | 1.8867 | 1.8842 | 1.8288 | 1.7765 | 1.7457 | 1.7048 | 1.6668 | 1.6137 | 1.519 | 1.446 | 1.4115 | 1.3571 | 1.2664 | 1.179 | 1.0891 | 1.0119 | 0.95651 | 0.88047
0811 | Commercial and institutional | Commercial and institutional | 148 | Hedge cutters Accu < 35V (professional) | El | El | No | No | 2006: 0.067884; 2007: 0.67354; 2008: 1.4529; 2009: 1.8121; 2010: 1.8128; 2011: 1.4945; 2012: 1.1064; 2013: 0.83812; 2014: 0.66692; 2015: 0.65308; 2016: 0.79626; 2017: 1.0604; 2018: 1.3673; 2019: 1.6844; 2020: 2.0627; 2021: 2.5421; 2022: 2.948; 2023: 3.0484; 2024: 3.0685
0811 | Commercial and institutional | Commercial and institutional | 150 | Hedge cutters Accu > 36V (professional) | El | El | No | No | 2010: 63.7058; 2011: 173.4732; 2012: 251.3201; 2013: 291.7088; 2014: 313.66; 2015: 260.801; 2016: 185.182; 2017: 162.0408; 2018: 165.0074; 2019: 166.4311; 2020: 175.742; 2021: 200.9864; 2022: 205.3957; 2023: 185.5937; 2024: 171.7605
0811 | Commercial and institutional | Commercial and institutional | 152 | Hedge cutters Cable (professional) | El | El | No | No | 0.32283 | 0.32283 | 0.32283 | 0.32283 | 0.32283 | 0.32283 | 0.32283 | 0.32283 | 0.32283 | 0.32283 | 0.32283 | 0.32283 | 0.32283 | 0.32283 | 0.32283 | 0.32283 | 0.32283 | 0.32283 | 0.32283 | 0.32283 | 0.32283 | 0.33989 | 0.36832 | 0.37039 | 0.34909 | 0.32285 | 0.30482 | 0.28794 | 0.26411 | 0.2462 | 0.23981 | 0.24217 | 0.23669 | 0.2121 | 0.17648 | 0.14439 | 0.11753 | 0.095204 | 0.073677 | 0.054288
0811 | Commercial and institutional | Commercial and institutional | 154 | Hedge cutters One hand (professional) | El | El | No | No | 2015: 15.3955; 2016: 34.051; 2017: 37.1445; 2018: 33.1133; 2019: 32.507; 2020: 47.4692; 2021: 54.619; 2022: 44.1251; 2023: 33.7154; 2024: 38.1581
0811 | Commercial and institutional | Commercial and institutional | 156 | Trimmers Accu < 35V (professionel) | El | El | No | No | 2006: 1.151; 2007: 2.8191; 2008: 4.2864; 2009: 5.3801; 2010: 5.6813; 2011: 6.0239; 2012: 6.8229; 2013: 7.9173; 2014: 8.8141; 2015: 9.4232; 2016: 10.0858; 2017: 11.0409; 2018: 11.7749; 2019: 12.7801; 2020: 15.9433; 2021: 19.9544; 2022: 22.8308; 2023: 23.9085; 2024: 24.2442
0811 | Commercial and institutional | Commercial and institutional | 158 | Trimmers Accu > 36V (professional) | El | El | No | No | 2015: 9.0765; 2016: 25.5616; 2017: 41.8229; 2018: 55.2486; 2019: 59.2078; 2020: 60.8891; 2021: 74.1599; 2022: 86.2156; 2023: 84.9224; 2024: 78.3985
0811 | Commercial and institutional | Commercial and institutional | 164 | Blowers Accu (professional) | El | El | No | No | 2015: 2.998; 2016: 8.1032; 2017: 12.9763; 2018: 18.9789; 2019: 25.5591; 2020: 37.0417; 2021: 60.1116; 2022: 79.7652; 2023: 100.8677; 2024: 126.5143

## Annex 3B-11-7
Annex 11-7: Stock data for recreational craft 1985-2024
Brændstof | Motortakt | Boat type | 1985 | 1986 | 1987 | 1988 | 1989 | 1990 | 1991 | 1992 | 1993 | 1994 | 1995 | 1996 | 1997 | 1998 | 1999 | 2000 | 2001 | 2002 | 2003 | 2004 | 2005 | 2006 | 2007 | 2008 | 2009 | 2010 | 2011 | 2012 | 2013 | 2014 | 2015 | 2016 | 2017 | 2018 | 2019 | 2020 | 2021 | 2022 | 2023 | 2024
Diesel |  | Motor boats (27-34 ft) | 1550 | 1550 | 1719 | 1889 | 2058 | 2228 | 2397 | 2567 | 2736 | 2906 | 3075 | 3244 | 3414 | 3583 | 3753 | 3922 | 4092 | 4261 | 4431 | 4600 | 4600 | 4600 | 4600 | 4600 | 4600 | 4600 | 4600 | 4600 | 4600 | 4600 | 4600 | 4600 | 4600 | 4600 | 4600 | 4600 | 4600 | 4600 | 4600 | 4600
Diesel |  | Motor boats (> 34 ft) | 450 | 450 | 503 | 556 | 608 | 661 | 714 | 767 | 819 | 872 | 925 | 978 | 1031 | 1083 | 1136 | 1189 | 1242 | 1294 | 1347 | 1400 | 1400 | 1400 | 1400 | 1400 | 1400 | 1400 | 1400 | 1400 | 1400 | 1400 | 1400 | 1400 | 1400 | 1400 | 1400 | 1400 | 1400 | 1400 | 1400 | 1400
Diesel |  | Motor boats <(27 ft) | 3000 | 3000 | 3000 | 3000 | 3000 | 3000 | 3000 | 3000 | 3000 | 3000 | 3000 | 3000 | 3000 | 3000 | 3000 | 3000 | 3000 | 3000 | 3000 | 3000 | 3000 | 3000 | 3000 | 3000 | 3000 | 3000 | 3000 | 3000 | 3000 | 3000 | 3000 | 3000 | 3000 | 3000 | 3000 | 3000 | 3000 | 3000 | 3000 | 3000
Diesel |  | Motor sailors | 3500 | 3500 | 3583 | 3667 | 3750 | 3833 | 3917 | 4000 | 4083 | 4167 | 4250 | 4333 | 4417 | 4500 | 4583 | 4667 | 4750 | 4833 | 4917 | 5000 | 5000 | 5000 | 5000 | 5000 | 5000 | 5000 | 5000 | 5000 | 5000 | 5000 | 5000 | 5000 | 5000 | 5000 | 5000 | 5000 | 5000 | 5000 | 5000 | 5000
Diesel |  | Sailing boats (> 26 ft) | 7500 | 7500 | 7917 | 8333 | 8750 | 9167 | 9583 | 10000 | 10417 | 10833 | 11250 | 11667 | 12083 | 12500 | 12917 | 13333 | 13750 | 14167 | 14583 | 15000 | 15000 | 15000 | 15000 | 15000 | 15000 | 15000 | 15000 | 15000 | 15000 | 15000 | 15000 | 15000 | 15000 | 15000 | 15000 | 15000 | 15000 | 15000 | 15000 | 15000
Benzin | 2-takt | Other boats (< 20 ft) | 4000 | 4000 | 4056 | 4111 | 4167 | 4222 | 4278 | 4333 | 4389 | 4444 | 4500 | 4556 | 4564.89 | 4526.99 | 4438.68 | 4300.2 | 4108.05 | 3862.31 | 3559.68 | 3200 | 2750 | 2250 | 1800 | 1400 | 1050 | 750 | 500 | 300 | 150 | 50
Benzin | 2-takt | Yawls and cabin boats | 4000 | 4000 | 4056 | 4111 | 4167 | 4222 | 4278 | 4333 | 4389 | 4444 | 4500 | 4556 | 4564.89 | 4526.99 | 4438.68 | 4300.2 | 4108.05 | 3862.31 | 3559.68 | 3200 | 2750 | 2250 | 1800 | 1400 | 1050 | 750 | 500 | 300 | 150 | 50
Benzin | 2-takt | Sailing boats (< 26 ft) | 19000 | 19000 | 18778 | 18556 | 18333 | 18111 | 17889 | 17667 | 17444 | 17222 | 17000 | 16778 | 16390.44 | 15843.01 | 15144.34 | 14300.1 | 13316.95 | 12200.76 | 10959.84 | 9600 | 8250 | 6750 | 5400 | 4200 | 3150 | 2250 | 1500 | 900 | 450 | 150
Benzin | 2-takt | Speed boats | 3000 | 3000 | 3000 | 3000 | 3000 | 3000 | 3000 | 3000 | 3000 | 3000 | 3000 | 3000 | 2970 | 2910 | 2820 | 2700 | 2550 | 2370 | 2160 | 1920 | 1650 | 1350 | 1080 | 840 | 630 | 450 | 300 | 180 | 90 | 30
Benzin | 2-takt | Water scooters | 1000 | 1000 | 1000 | 1000 | 1000 | 1000 | 1000 | 1000 | 1000 | 1000 | 1000 | 1000 | 990 | 970 | 940 | 900 | 850 | 790 | 720 | 640 | 550 | 450 | 360 | 280 | 210 | 150 | 100 | 60 | 30 | 10
Benzin | 4-takt | Other boats (< 20 ft) | [12 empty] | 46.11 | 140.01 | 283.32 | 477.8 | 724.95 | 1026.69 | 1384.32 | 1800 | 2250 | 2750 | 3200 | 3600 | 3950 | 4250 | 4500 | 4700 | 4850 | 4950 | 5000 | 5000 | 5000 | 5000 | 5000 | 5000 | 5000 | 5000 | 5000 | 5000
Benzin | 4-takt | Yawls and cabin boats | [12 empty] | 46.11 | 140.01 | 283.32 | 477.8 | 724.95 | 1026.69 | 1384.32 | 1800 | 2250 | 2750 | 3200 | 3600 | 3950 | 4250 | 4500 | 4700 | 4850 | 4950 | 5000 | 5000 | 5000 | 5000 | 5000 | 5000 | 5000 | 5000 | 5000 | 5000
Benzin | 4-takt | Sailing boats (< 26 ft) | [12 empty] | 165.56 | 489.99 | 966.66 | 1588.9 | 2350.05 | 3243.24 | 4262.16 | 5400 | 6750 | 8250 | 9600 | 10800 | 11850 | 12750 | 13500 | 14100 | 14550 | 14850 | 15000 | 15000 | 15000 | 15000 | 15000 | 15000 | 15000 | 15000 | 15000 | 15000
Benzin | 4-takt | Speed boats | 3000 | 3000 | 3000 | 3000 | 3000 | 3000 | 3000 | 3000 | 3000 | 3000 | 3000 | 3000 | 3000 | 3000 | 3000 | 3000 | 3000 | 3000 | 3000 | 3000 | 3000 | 3000 | 3000 | 3000 | 3000 | 3000 | 3000 | 3000 | 3000 | 3000 | 3000 | 3000 | 3000 | 3000 | 3000 | 3000 | 3000 | 3000 | 3000 | 3000
Benzin | 4-takt | Speed boats | [12 empty] | 30 | 90 | 180 | 300 | 450 | 630 | 840 | 1080 | 1350 | 1650 | 1920 | 2160 | 2370 | 2550 | 2700 | 2820 | 2910 | 2970 | 3000 | 3000 | 3000 | 3000 | 3000 | 3000 | 3000 | 3000 | 3000 | 3000
Benzin | 4-takt | Water scooters | [12 empty] | 10 | 30 | 60 | 100 | 150 | 210 | 280 | 360 | 450 | 550 | 640 | 720 | 790 | 850 | 900 | 940 | 970 | 990 | 1000 | 1000 | 1000 | 1000 | 1000 | 1000 | 1000 | 1000 | 1000 | 1000
Annex 11-9: Engine size data for recreational craft 1985-2004+
Brændstof | Motortakt | Boat type | 1985 | 1986 | 1987 | 1988 | 1989 | 1990 | 1991 | 1992 | 1993 | 1994 | 1995 | 1996 | 1997 | 1998 | 1999 | 2000 | 2001 | 2002 | 2003 | 2004+
Diesel |  | Motor boats (27-34 ft) | 70 | 70 | 74 | 79 | 83 | 88 | 92 | 97 | 101 | 106 | 110 | 114 | 119 | 123 | 128 | 132 | 137 | 141 | 146 | 150
Diesel |  | Motor boats (> 34 ft) | 120 | 120 | 127 | 134 | 142 | 149 | 156 | 163 | 171 | 178 | 185 | 192 | 199 | 207 | 214 | 221 | 228 | 236 | 243 | 250
Diesel |  | Motor boats <(27 ft) | 20 | 20 | 21.1 | 22.2 | 23.3 | 24.4 | 25.6 | 26.7 | 27.8 | 28.9 | 30 | 31.1 | 32.2 | 33.3 | 34.4 | 35.6 | 36.7 | 37.8 | 38.9 | 40
Diesel |  | Motor sailors | 20 | 20 | 21 | 21 | 22 | 22 | 23 | 23 | 24 | 24 | 25 | 26 | 26 | 27 | 27 | 28 | 28 | 29 | 29 | 30
Diesel |  | Sailing boats (> 26 ft) | 30 | 30 | 30 | 30 | 30 | 30 | 30 | 30 | 30 | 30 | 30 | 30 | 30 | 30 | 30 | 30 | 30 | 30 | 30 | 30
Benzin | 2-takt | Other boats (< 20 ft) | 8 | 8 | 8 | 8 | 8 | 8 | 8 | 8 | 8 | 8 | 8 | 8 | 8 | 8 | 8 | 8 | 8 | 8 | 8 | 8
Benzin | 2-takt | Yawls and cabin boats | 20 | 20 | 20 | 20 | 20 | 20 | 20 | 20 | 20 | 20 | 20 | 20 | 20 | 20 | 20 | 20 | 20 | 20 | 20 | 20
Benzin | 2-takt | Sailing boats (< 26 ft) | 10 | 10 | 10 | 10 | 10 | 10 | 10 | 10 | 10 | 10 | 10 | 10 | 10 | 10 | 10 | 10 | 10 | 10 | 10 | 10
Benzin | 2-takt | Speed boats | 25 | 25 | 26.4 | 27.8 | 29.2 | 30.6 | 31.9 | 33.3 | 34.7 | 36.1 | 37.5 | 38.9 | 40.3 | 41.7 | 43.1 | 44.4 | 45.8 | 47.2 | 48.6 | 50
Benzin | 2-takt | Water scooters | 45 | 45 | 45 | 45 | 45 | 45 | 45 | 45 | 45 | 45 | 45 | 45 | 45 | 45 | 45 | 45 | 45 | 45 | 45 | 45
Benzin | 4-takt | Other boats (< 20 ft) | 199: 8; 207: 8; 214: 8; 221: 8; 228: 8; 236: 8; 243: 8; 250: 8
Benzin | 4-takt | Yawls and cabin boats | 199: 20; 207: 20; 214: 20; 221: 20; 228: 20; 236: 20; 243: 20; 250: 20
Benzin | 4-takt | Sailing boats (< 26 ft) | 199: 10; 207: 10; 214: 10; 221: 10; 228: 10; 236: 10; 243: 10; 250: 10
Benzin | 4-takt | Speed boats | 45 | 45 | 47.5 | 50 | 52.5 | 55 | 57.5 | 60 | 62.5 | 65 | 67.5 | 70 | 72.5 | 75 | 77.5 | 80 | 82.5 | 85 | 87.5 | 90
Benzin | 4-takt | Speed boats | 199: 40.3; 207: 41.7; 214: 43.1; 221: 44.4; 228: 45.8; 236: 47.2; 243: 48.6; 250: 50
Benzin | 4-takt | Water scooters | 199: 45; 207: 45; 214: 45; 221: 45; 228: 45; 236: 45; 243: 45; 250: 45

## Annex 3B-12-1
Annex 12-1: Annual traffic data (no. of round trips) per route for Danish ferries 1990-2024
Domestic ferries
Ferry service | 1985 | 1986 | 1987 | 1988 | 1989 | 1990 | 1991 | 1992 | 1993 | 1994 | 1995 | 1996 | 1997 | 1998 | 1999 | 2000 | 2001 | 2002 | 2003 | 2004 | 2005 | 2006 | 2007 | 2008 | 2009 | 2010 | 2011 | 2012 | 2013 | 2014 | 2015 | 2016 | 2017 | 2018 | 2019 | 2020 | 2021 | 2022 | 2023 | 2024
Esbjerg-Torshavn | 9 | 9 | 9 | 9 | 9 | 9 | 9 | 9 | 15 | 14 | 13 | 0 | 0 | 0 | 0 | 0 | 0 | 0 | 0 | 0 | 0 | 0 | 0 | 0 | 35 | 30 | 0 | 0 | 0 | 0 | 0 | 0 | 0 | 0 | 0 | 0 | 0 | 0 | 0 | 0
Frederikshavn-Læsø | 979 | 979 | 979 | 979 | 979 | 979 | 962 | 995 | 1010 | 1009 | 1027 | 1148 | 1455 | 1498 | 1487 | 1446 | 1419 | 1438 | 1440 | 1441 | 1449 | 1466 | 1453 | 1455 | 1457 | 1466 | 1453 | 1476 | 1415 | 1424 | 1422 | 1460 | 1510 | 1572 | 1577 | 1473 | 1613 | 1555 | 1518 | 1458
Halsskov-Knudshoved | 10601 | 10601 | 10601 | 10601 | 10601 | 10601 | 10582 | 11701 | 11767 | 12420 | 12970 | 13539 | 13612 | 5732 | 0 | 0 | 0 | 0 | 0 | 0 | 0 | 0 | 0 | 0 | 0 | 0 | 0 | 0 | 0 | 0 | 0 | 0 | 0 | 0 | 0 | 0 | 0 | 0 | 0 | 0
Hanstholm-Torshavn | 0 | 0 | 0 | 0 | 0 | 0 | 14 | 15 | 0 | 0 | 0 | 0 | 0 | 0 | 48 | 67 | 94 | 85 | 50 | 59 | 51 | 51 | 48 | 52 | 27 | 20 | 0 | 0 | 0 | 0 | 0 | 0 | 0 | 0 | 0 | 0 | 0 | 0 | 0 | 0
Hirtshals-Torshavn | [5 empty] | 0 | 0 | 0 | 0 | 0 | 0 | 0 | 0 | 0 | 0 | 0 | 0 | 0 | 0 | 0 | 0 | 0 | 0 | 0 | 0 | 13 | 63 | 58 | 61 | 54 | 56 | 60 | 62 | 61 | 58 | 55 | 52 | 62 | 61 | 66
Hov-Samsø | 2512 | 2512 | 2512 | 2512 | 2512 | 2512 | 2523 | 2657 | 2711 | 2616 | 2403 | 2314 | 2321 | 2275 | 2261 | 2458 | 2400 | 2419 | 2419 | 2445 | 2417 | 2407 | 2558 | 2638 | 2606 | 2545 | 2577 | 2574 | 2517 | 2424 | 2378 | 2443 | 2447 | 2429 | 2439 | 2392 | 2435 | 2443 | 2356 | 2414
Hundested-Grenaa | 1026 | 1026 | 1026 | 1026 | 1026 | 1026 | 1025 | 1032 | 1030 | 718 | 602 | 67 | 0 | 0 | 0 | 0 | 0 | 0 | 0 | 0 | 0 | 0 | 0 | 0 | 0 | 0 | 0 | 0 | 0 | 0 | 0 | 0 | 0 | 0 | 0 | 0 | 0 | 0 | 0 | 0
Kalundborg-Juelsminde | 0 | 0 | 0 | 0 | 0 | 0 | 1326 | 1733 | 1542 | 1541 | 1508 | 856 | 0 | 0 | 0 | 0 | 0 | 0 | 0 | 0 | 0 | 0 | 0 | 0 | 0 | 0 | 0 | 0 | 0 | 0 | 0 | 0 | 0 | 0 | 0 | 0 | 0 | 0 | 0 | 0
Kalundborg-Samsø | 873 | 873 | 873 | 873 | 873 | 873 | 873 | 860 | 881 | 826 | 811 | 813 | 823 | 824 | 850 | 828 | 817 | 833 | 831 | 841 | 867 | 862 | 887 | 921 | 968 | 937 | 919 | 927 | 930 | 926 | 960 | 987 | 967 | 996 | 989 | 1018 | 1037 | 1049 | 1067 | 1061
Kalundborg-Århus | 1907 | 1907 | 1907 | 1907 | 1907 | 1907 | 2400 | 3162 | 2921 | 2913 | 3540 | 4962 | 4888 | 4483 | 1454 | 1870 | 1804 | 2037 | 1800 | 1750 | 1725 | 1724 | 1695 | 1694 | 1668 | 1552 | 1159 | 845 | 626 | 0 | 0 | 0 | 0 | 0 | 0 | 0 | 0 | 0 | 0
Korsør-Nyborg, DSB | 9305 | 9305 | 9305 | 9305 | 9305 | 9305 | 9167 | 9237 | 8959 | 8813 | 8789 | 8746 | 3258 | 0 | 0 | 0 | 0 | 0 | 0 | 0 | 0 | 0 | 0 | 0 | 0 | 0 | 0 | 0 | 0 | 0 | 0 | 0 | 0 | 0 | 0 | 0 | 0 | 0 | 0 | 0
Korsør-Nyborg, Vognmandsruten | 7512 | 7512 | 7512 | 7512 | 7512 | 7512 | 7363 | 7468 | 7496 | 7502 | 7828 | 7917 | 8302 | 3576 | 0 | 0 | 0 | 0 | 0 | 0 | 0 | 0 | 0 | 0 | 0 | 0 | 0 | 0 | 0 | 0 | 0 | 0 | 0 | 0 | 0 | 0 | 0 | 0 | 0 | 0
København-Rønne | 558 | 558 | 558 | 558 | 558 | 558 | 545 | 484 | 412 | 427 | 426 | 437 | 465 | 458 | 506 | 491 | 430 | 413 | 397 | 293 | 0 | 0 | 0 | 0 | 0 | 0 | 0 | 0 | 0 | 0 | 0 | 0 | 0 | 0 | 0 | 0 | 0 | 0 | 0 | 0
Køge-Rønne | 0 | 0 | 0 | 0 | 0 | 0 | 0 | 0 | 0 | 0 | 0 | 0 | 0 | 0 | 0 | 0 | 0 | 0 | 0 | 154 | 488 | 436 | 399 | 428 | 408 | 459 | 365 | 370 | 376 | 368 | 408 | 369 | 382 | 365 | 365 | 382 | 395 | 364 | 363 | 363
Sjællands Odde-Ebeltoft | 3908 | 3908 | 3908 | 3908 | 3908 | 3908 | 3978 | 4008 | 3988 | 4325 | 4569 | 5712 | 8153 | 7851 | 7720 | 4775 | 4226 | 3597 | 3191 | 2906 | 2889 | 2690 | 2670 | 2577 | 2372 | 2324 | 1961 | 844 | 579 | 273 | 199 | 200 | 98 | 97 | 93 | 72 | 131 | 142 | 283 | 132
Sjællands Odde-Århus | 0 | 0 | 0 | 0 | 0 | 0 | 0 | 0 | 0 | 0 | 0 | 0 | 0 | 0 | 2339 | 1799 | 1817 | 1825 | 2359 | 2863 | 2795 | 2853 | 2810 | 2814 | 2880 | 2788 | 2796 | 2299 | 2663 | 2802 | 3151 | 3505 | 3676 | 3662 | 3727 | 3501 | 3811 | 4202 | 4055 | 3782
Svendborg-Ærøskøbing | 1655 | 1655 | 1655 | 1655 | 1655 | 1655 | 1716 | 1709 | 1728 | 1728 | 1924 | 2065 | 2070 | 2019 | 1604 | 2052 | 1835 | 2050 | 1997 | 2010 | 2064 | 2035 | 2015 | 2022 | 2002 | 2013 | 1975 | 2006 | 3393 | 3634 | 3611 | 3701 | 3910 | 3912 | 3874 | 3692 | 3860 | 3838 | 3701 | 3675
Tårs-Spodsbjerg | 7656 | 7656 | 7656 | 7656 | 7656 | 7656 | 8835 | 9488 | 9535 | 9402 | 9562 | 9000 | 9129 | 7052 | 6442 | 6477 | 6498 | 6468 | 6516 | 6497 | 6494 | 6460 | 6493 | 6504 | 6471 | 6528 | 6184 | 6234 | 6214 | 6252 | 6138 | 6266 | 6141 | 6176 | 6231 | 6027 | 6250 | 6127 | 6212 | 6258
Small ferries (Island and short cut ferries)
Ferry service | 1985 | 1986 | 1987 | 1988 | 1989 | 1990 | 1991 | 1992 | 1993 | 1994 | 1995 | 1996 | 1997 | 1998 | 1999 | 2000 | 2001 | 2002 | 2003 | 2004 | 2005 | 2006 | 2007 | 2008 | 2009 | 2010 | 2011 | 2012 | 2013 | 2014 | 2015 | 2016 | 2017 | 2018 | 2019 | 2020 | 2021 | 2022 | 2023 | 2024
Assens-Baagø | 1720 | 1720 | 1720 | 1720 | 1720 | 1720 | 1724 | 1637 | 1657 | 1774 | 1841 | 1970 | 1602 | 1713 | 1907 | 1833 | 1728 | 1687 | 1720 | 1679 | 1686 | 1679 | 1683 | 1679 | 1683 | 1664 | 1662 | 1655 | 1616 | 1609 | 1631 | 1610 | 1731 | 1620 | 1591 | 1640 | 1756 | 1800 | 1875 | 1863
Ballebro-Hardeshøj | 9872 | 9872 | 9872 | 9872 | 9872 | 9872 | 10281 | 9571 | 8977 | 9089 | 9523 | 5661 | 9347 | 9697 | 9678 | 9610 | 9618 | 9984 | 10030 | 10520 | 10381 | 10423 | 10147 | 9677 | 10223 | 10372 | 10239 | 10463 | 10227 | 10233 | 10096 | 9767 | 10065 | 10281 | 10729 | 10344 | 10662 | 10124 | 10063 | 10290
Bandholm-Askø | 2236 | 2236 | 2236 | 2236 | 2236 | 2236 | 2261 | 2225 | 2213 | 2215 | 2203 | 2226 | 2240 | 2238 | 2257 | 2327 | 2292 | 2334 | 2338 | 2429 | 2441 | 2402 | 2347 | 3269 | 2559 | 2657 | 2815 | 3019 | 2738 | 2933 | 2860 | 2921 | 2898 | 2947 | 2952 | 2759 | 3162 | 3279 | 3339 | 2357
Barsø Landing-Barsø | 0 | 0 | 0 | 0 | 0 | 0 | 0 | 0 | 0 | 0 | 0 | 0 | 0 | 0 | 0 | 0 | 0 | 0 | 0 | 0 | 0 | 0 | 0 | 0 | 0 | 0 | 0 | 0 | 0 | 0 | 0 | 0 | 0 | 2976 | 3026 | 2917 | 2888 | 2905 | 2688 | 2889
Branden-Fur | 30376 | 30376 | 30376 | 30376 | 30376 | 30376 | 30290 | 30510 | 29257 | 33326 | 33882 | 19676 | 25050 | 25304 | 24374 | 24850 | 23906 | 25920 | 25920 | 25920 | 26280 | 26280 | 26280 | 26280 | 26280 | 26280 | 26280 | 26280 | 25920 | 25920 | 25920 | 25920 | 25920 | 25020 | 25920 | 25920 | 25920 | 25920 | 26208 | 26352
Bøjden-Fynshav | 2532 | 2532 | 2532 | 2532 | 2532 | 2532 | 2559 | 2568 | 2550 | 2519 | 2489 | 2327 | 2502 | 2470 | 2486 | 2527 | 2561 | 2641 | 2630 | 2661 | 2657 | 2658 | 2652 | 2672 | 3379 | 3362 | 3350 | 3369 | 3332 | 3107 | 2970 | 3035 | 3042 | 3047 | 3030 | 2995 | 3076 | 3081 | 3013 | 3065
Esbjerg-Fanø | 9481 | 9481 | 9481 | 9481 | 9481 | 9481 | 9641 | 10048 | 9734 | 11544 | 13219 | 13641 | 13753 | 13087 | 13312 | 14187 | 14197 | 13650 | 14035 | 13909 | 14106 | 14519 | 14638 | 14440 | 14243 | 14424 | 14762 | 15029 | 14856 | 14699 | 15067 | 15235 | 15562 | 16075 | 16224 | 16342 | 16342 | 17461 | 17006 | 17275
Feggesund overfart | 14686 | 14686 | 14686 | 14686 | 14686 | 14686 | 14631 | 14686 | 14492 | 14503 | 14797 | 14449 | 14454 | 13960 | 14315 | 14375 | 14340 | 18404 | 18316 | 14674 | 14398 | 14580 | 14430 | 14787 | 14119 | 14391 | 13886 | 14298 | 13845 | 13934 | 13901 | 13698 | 13905 | 13737 | 13667 | 13142 | 13694 | 13672 | 12849 | 12452
Fejø-Kragenæs | 7119 | 7119 | 7119 | 7119 | 7119 | 7119 | 7193 | 7167 | 7193 | 6364 | 7614 | 7585 | 7520 | 7607 | 7499 | 7574 | 7608 | 7652 | 7379 | 7222 | 6968 | 6592 | 6068 | 6427 | 6528 | 6239 | 6405 | 6586 | 6054 | 6128 | 6512 | 6612 | 6654 | 6550 | 6682 | 6671 | 6918 | 6929 | 6964 | 6755
Femø-Kragenæs | 2719 | 2719 | 2719 | 2719 | 2719 | 2719 | 2758 | 2773 | 2750 | 2740 | 2847 | 2448 | 2680 | 2567 | 2787 | 2755 | 2852 | 2769 | 2763 | 2791 | 2780 | 2874 | 2363 | 2576 | 2484 | 2287 | 2260 | 2388 | 2321 | 2496 | 2292 | 2559 | 2576 | 2566 | 2574 | 2648 | 2795 | 2843 | 2926 | 2577
Frederikssund-Roskilde | 0 | 0 | 0 | 0 | 0 | 0 | 0 | 0 | 0 | 0 | 0 | 0 | 0 | 0 | 465 | 430 | 0 | 0 | 0 | 0 | 0 | 0 | 0 | 0 | 0 | 0 | 0 | 0 | 0 | 0 | 0 | 0 | 0 | 0 | 0 | 0 | 0 | 0 | 0 | 0
Fåborg-Avernakø-Lyø | 2145 | 2145 | 2145 | 2145 | 2145 | 2145 | 2105 | 2085 | 2067 | 2111 | 2137 | 2212 | 2227 | 2163 | 2196 | 2200 | 2207 | 2224 | 2205 | 2230 | 2209 | 2211 | 2193 | 2191 | 2244 | 2205 | 2213 | 2189 | 2233 | 2227 | 2156 | 2150 | 2217 | 2203 | 2216 | 2254 | 2248 | 2244 | 2230 | 2255
Fåborg-Søby | 1659 | 1659 | 1659 | 1659 | 1659 | 1659 | 1587 | 1729 | 1705 | 1721 | 1728 | 1521 | 1590 | 1605 | 1691 | 1567 | 1593 | 1551 | 1566 | 1578 | 1633 | 1582 | 1529 | 1564 | 1581 | 1596 | 1613 | 966 | 908 | 883 | 873 | 914 | 793 | 806 | 1142 | 1403 | 1258 | 1437 | 1070 | 1318
Grenaa-Anholt | 231 | 231 | 231 | 231 | 231 | 231 | 201 | 245 | 259 | 243 | 240 | 250 | 257 | 239 | 228 | 243 | 242 | 246 | 237 | 243 | 243 | 249 | 248 | 250 | 250 | 260 | 249 | 261 | 252 | 248 | 262 | 261 | 261 | 268 | 264 | 297 | 276 | 264 | 255 | 261
Gudhjem-Christiansø | 0 | 0 | 0 | 0 | 0 | 0 | 0 | 0 | 0 | 0 | 0 | 0 | 0 | 0 | 0 | 0 | 0 | 0 | 0 | 0 | 0 | 0 | 0 | 0 | 0 | 0 | 0 | 0 | 0 | 0 | 566 | 606 | 619 | 646 | 605 | 591 | 651 | 621 | 609 | 560
Hals-Egense | 0 | 0 | 0 | 0 | 0 | 0 | 0 | 0 | 0 | 21600 | 21600 | 15473 | 16290 | 22346 | 23859 | 22707 | 22349 | 21685 | 22862 | 23852 | 23708 | 24619 | 25515 | 28158 | 28339 | 27292 | 26637 | 27775 | 28334 | 28833 | 28175 | 26555 | 26444 | 27883 | 26836 | 23432 | 22421 | 21625 | 18604 | 14235
Havnsø-Sejerø | 1651 | 1651 | 1651 | 1651 | 1651 | 1651 | 1635 | 1671 | 1599 | 1674 | 1660 | 1681 | 1825 | 1993 | 1682 | 1670 | 1715 | 1711 | 1648 | 1678 | 1645 | 1693 | 1681 | 1702 | 1667 | 1679 | 1670 | 1679 | 1658 | 1653 | 1659 | 1701 | 1657 | 1693 | 1645 | 1657 | 1668 | 1667 | 1619 | 1649
Holbæk-Orø | 3346 | 3346 | 3346 | 3346 | 3346 | 3346 | 3206 | 3373 | 3347 | 3375 | 3549 | 3077 | 3659 | 3637 | 3681 | 3664 | 3696 | 3583 | 3680 | 3650 | 3695 | 3653 | 3621 | 3655 | 3635 | 3581 | 3530 | 3315 | 3578 | 3865 | 3818 | 3879 | 3890 | 3906 | 3891 | 3990 | 4261 | 4208 | 4062 | 4099
Horsens-Endelave | 1021 | 1021 | 1021 | 1021 | 1021 | 1021 | 985 | 981 | 991 | 1028 | 1044 | 918 | 1054 | 986 | 1045 | 1049 | 1009 | 987 | 999 | 1031 | 1039 | 1045 | 1046 | 1043 | 1039 | 1023 | 1041 | 1028 | 1038 | 1047 | 1024 | 1018 | 1019 | 1023 | 1033 | 1043 | 1066 | 1077 | 1060 | 1054
Hov-Tunø | 625 | 625 | 625 | 625 | 625 | 625 | 630 | 649 | 667 | 665 | 659 | 655 | 656 | 664 | 652 | 678 | 681 | 669 | 688 | 693 | 662 | 726 | 742 | 706 | 724 | 709 | 680 | 689 | 676 | 668 | 677 | 685 | 661 | 684 | 690 | 771 | 776 | 780 | 1060 | 1163
Hundested-Rørvig | 5254 | 5254 | 5254 | 5254 | 5254 | 5254 | 5210 | 5128 | 4850 | 5029 | 4995 | 4933 | 5227 | 5305 | 5913 | 5582 | 5555 | 5683 | 5672 | 5700 | 5889 | 5899 | 6272 | 6208 | 6051 | 5948 | 5881 | 5666 | 5190 | 5142 | 5108 | 5264 | 5296 | 5288 | 5177 | 5179 | 5210 | 5224 | 5385 | 5267
Hvalpsund-Sundsøre | 10561 | 10561 | 10561 | 10561 | 10561 | 10561 | 10842 | 11290 | 11101 | 11280 | 11260 | 10379 | 10142 | 10760 | 10542 | 10539 | 10542 | 10602 | 10602 | 10660 | 10617 | 7922 | 10151 | 10448 | 10252 | 10084 | 10024 | 10418 | 10240 | 10758 | 10796 | 10837 | 10745 | 10788 | 10799 | 10243 | 9960 | 10796 | 10652 | 10463
Kastrup-Rønne | 256 | 256 | 256 | 256 | 256 | 256 | 0 | 0 | 0 | 0 | 0 | 0 | 0 | 0 | 0 | 0 | 0 | 0 | 0 | 0 | 0 | 0 | 0 | 0 | 0 | 0 | 0 | 0 | 0 | 0 | 0 | 0 | 0 | 0 | 0 | 0 | 0 | 0 | 0 | 0
Kleppen-Venø | 21200 | 21200 | 21200 | 21200 | 21200 | 21200 | 22797 | 22050 | 21600 | 21250 | 21000 | 21450 | 22750 | 23250 | 24000 | 24000 | 24000 | 24000 | 24000 | 24000 | 24000 | 24000 | 24000 | 24000 | 24000 | 22500 | 19200 | 19380 | 19200 | 19200 | 19200 | 19200 | 19200 | 19200 | 19200 | 19200 | 18100 | 15996 | 16263 | 15996
Korsør-Lohals | 1416 | 1416 | 1416 | 1416 | 1416 | 1416 | 435 | 820 | 1239 | 871 | 0 | 565 | 684 | 539 | 0 | 0 | 0 | 0 | 0 | 0 | 0 | 0 | 0 | 0 | 0 | 0 | 0 | 0 | 0 | 0 | 0 | 0 | 0 | 0 | 0 | 0 | 0 | 0 | 0 | 0
Kragenæs-Askø | 0 | 0 | 0 | 0 | 0 | 0 | 0 | 0 | 0 | 0 | 0 | 0 | 0 | 0 | 0 | 0 | 0 | 0 | 0 | 0 | 0 | 0 | 0 | 0 | 0 | 0 | 0 | 0 | 0 | 0 | 0 | 0 | 0 | 0 | 0 | 155 | 141 | 1 | 1 | 369
København-Århus | 0 | 0 | 0 | 0 | 0 | 0 | 0 | 79 | 107
Næssund overfart | 13297 | 13297 | 13297 | 13297 | 13297 | 13297 | 13305 | 13517 | 13268 | 13324 | 13471 | 13570 | 14170 | 11529 | 11939 | 11825 | 12048 | 14494 | 14379 | 13859 | 13504 | 13304 | 13491 | 13994 | 13837 | 13096 | 13820 | 13455 | 13298 | 11811 | 1842 | 4661 | 9967 | 10521 | 9513 | 6867 | 9144 | 8009 | 5576 | 4676
Rudkøbing-Marstal | 1859 | 1859 | 1859 | 1859 | 1859 | 1859 | 1811 | 1834 | 1845 | 1820 | 1880 | 1941 | 1927 | 1881 | 1865 | 1904 | 1962 | 1903 | 1775 | 1891 | 1876 | 1896 | 1895 | 1898 | 1885 | 1891 | 1859 | 1891 | 93 | 0 | 0 | 0 | 0 | 0 | 66 | 2032 | 2035 | 1968 | 1919 | 1977
Rudkøbing-Strynø | 2399 | 2399 | 2399 | 2399 | 2399 | 2399 | 2427 | 2441 | 2438 | 2414 | 2439 | 2358 | 2445 | 2443 | 2443 | 2452 | 2448 | 2448 | 2439 | 2446 | 2446 | 2434 | 2426 | 2483 | 2445 | 2449 | 2418 | 2707 | 2724 | 2753 | 2832 | 2871 | 2938 | 2970 | 2982 | 2989 | 2978 | 2958 | 2990 | 2955
Stigsnæs-Agersø | 5647 | 5647 | 5647 | 5647 | 5647 | 5647 | 5237 | 5700 | 5623 | 5516 | 5317 | 5415 | 6150 | 5647 | 5401 | 5330 | 5297 | 5437 | 5274 | 5260 | 5250 | 5242 | 5215 | 5270 | 5191 | 5232 | 5227 | 5208 | 5013 | 4808 | 5097 | 4842 | 5109 | 5067 | 5171 | 5096 | 5234 | 5128 | 5171 | 5150
Stigsnæs-Omø | 2714 | 2714 | 2714 | 2714 | 2714 | 2714 | 2667 | 2774 | 2713 | 2771 | 2855 | 2620 | 2658 | 2726 | 2861 | 2723 | 2757 | 2819 | 2828 | 2855 | 2799 | 2731 | 2805 | 2686 | 2683 | 2662 | 2613 | 2644 | 2597 | 2651 | 2686 | 2695 | 2676 | 2647 | 2679 | 2649 | 2749 | 2773 | 2581 | 2564
Stubbekøbing-Bogø | 2901 | 2901 | 2901 | 2901 | 2901 | 2901 | 2767 | 3082 | 3090 | 3031 | 2893 | 2294 | 2279 | 1269 | 1246 | 1302 | 1294 | 1322 | 1366 | 1355 | 1527 | 1369 | 1267 | 1541 | 1339 | 1405 | 1293 | 1448 | 1357 | 1527 | 1518 | 1422 | 1575 | 1572 | 1473 | 1600 | 1548 | 1757 | 1541 | 1772
Svendborg-Skarø-Drejø | 1311 | 1311 | 1311 | 1311 | 1311 | 1311 | 1313 | 1331 | 1317 | 1324 | 1319 | 1264 | 1350 | 1505 | 1482 | 1507 | 1488 | 1486 | 1490 | 1493 | 1491 | 1485 | 1481 | 1490 | 1485 | 1480 | 1497 | 1746 | 1504 | 1470 | 1467 | 1457 | 1505 | 1493 | 1502 | 1523 | 1517 | 1519 | 1512 | 1505
Sælvig-Aarhus | [36 empty] | 769 | 1062 | 897 | 1078
Søby-Fynshav | 0 | 0 | 0 | 0 | 0 | 0 | 0 | 0 | 0 | 0 | 0 | 0 | 0 | 0 | 0 | 0 | 0 | 0 | 0 | 0 | 0 | 0 | 0 | 0 | 87 | 1220 | 1311 | 1159 | 1001 | 972 | 954 | 991 | 1131 | 965 | 1014 | 1735 | 1702 | 1539 | 1342 | 1511
Søby-Mommark | 461 | 461 | 461 | 461 | 461 | 461 | 480 | 489 | 590 | 765 | 900 | 889 | 890 | 894 | 933 | 1021 | 996 | 1069 | 1076 | 1087 | 1088 | 1038 | 1067 | 1208 | 1167 | 0 | 0 | 0 | 0 | 0 | 0 | 0 | 0 | 0 | 0 | 0 | 0 | 0 | 0
Thyborøn-Agger | 7078 | 7078 | 7078 | 7078 | 7078 | 7078 | 7154 | 7680 | 7345 | 7229 | 7096 | 6827 | 7213 | 7098 | 7031 | 7053 | 6730 | 7029 | 6336 | 6738 | 6401 | 6045 | 5727 | 5287 | 5438 | 5068 | 5558 | 4942 | 5561 | 5627 | 5678 | 5654 | 6167 | 5991 | 4835 | 4774 | 4774 | 4618 | 4451 | 5239
Udbyhøj Nord - Udbyhøj Syd | 0 | 0 | 0 | 0 | 0 | 0 | 0 | 0 | 0 | 0 | 0 | 0 | 0 | 0 | 0 | 0 | 0 | 0 | 0 | 0 | 0 | 0 | 0 | 0 | 0 | 0 | 0 | 0 | 0 | 0 | 0 | 0 | 15759 | 15185 | 14170 | 15222 | 13774 | 13644 | 13645 | 13478
Aarø-Aarøsund | 3972 | 3972 | 3972 | 3972 | 3972 | 3972 | 6517 | 6340 | 6386 | 3977 | 7318 | 6948 | 7052 | 7113 | 6932 | 6393 | 6765 | 6500 | 6392 | 6297 | 6215 | 6355 | 6254 | 6385 | 6201 | 6274 | 6517 | 6444 | 6561 | 6532 | 6594 | 6849 | 6676 | 6828 | 6797 | 7011 | 7510 | 6952 | 6906 | 7010

## Annex 3B-12-2
Annex 12-2: Annual traffic data (no. of round trips) per route per ferry for Danish ferries 1990-2024
Domestic ferries
Ferry service | Ferry name | 1985 | 1986 | 1987 | 1988 | 1989 | 1990 | 1991 | 1992 | 1993 | 1994 | 1995 | 1996 | 1997 | 1998 | 1999 | 2000 | 2001 | 2002 | 2003 | 2004 | 2005 | 2006 | 2007 | 2008 | 2009 | 2010 | 2011 | 2012 | 2013 | 2014 | 2015 | 2016 | 2017 | 2018 | 2019 | 2020 | 2021 | 2022 | 2023 | 2024
Esbjerg-Torshavn | Gamle Norrøna | 1985: 9; 1986: 9; 1987: 9; 1988: 9; 1989: 9; 1990: 9; 1991: 9; 1992: 9; 1993: 15; 1994: 14; 1995: 13; 1996: 0; 1997: 0; 1998: 0; 1999: 0; 2000: 0; 2001: 0; 2002: 0
Esbjerg-Torshavn | Nye Norrøna | 2003: 0; 2004: 0; 2005: 0; 2006: 0; 2007: 0; 2008: 0; 2009: 35; 2010: 30; 2011: 0; 2012: 0; 2013: 0; 2014: 0; 2015: 0; 2016: 0; 2017: 0; 2018: 0; 2019: 0; 2020: 0; 2021: 0; 2022: 0; 2023: 0; 2024: 0
Frederikshavn-Læsø | Ane Læsø | [12 empty] | 268.3689 | 152.1255 | 117.1635 | 148 | 183 | 78 | 170 | 81 | 125 | 156 | 122 | 101 | 128.0879 | 120 | 117 | 101 | 116 | 123 | 122.8272 | 126.1096 | 130.4284 | 135.7837 | 136.2156 | 127.2324 | 139.3251 | 134.3153 | 131.1194 | 125.9368
Frederikshavn-Læsø | Læsø | 1985: 979; 1986: 979; 1987: 979; 1988: 979; 1989: 979; 1990: 979; 1991: 962; 1992: 995; 1993: 1010; 1994: 1009; 1995: 1027; 1996: 1148
Frederikshavn-Læsø | Margrete Læsø | [12 empty] | 1186.6311 | 1345.8745 | 1369.8365 | 1298 | 1236 | 1360 | 1270 | 1360 | 1324 | 1310 | 1331 | 1354 | 1328.9121 | 1346 | 1336 | 1375 | 1299 | 1301 | 1299.1728 | 1333.8904 | 1379.5716 | 1436.2163 | 1440.7844 | 1345.7676 | 1473.6749 | 1420.6847 | 1386.8806 | 1332.0632
Halsskov-Knudshoved | ARVEPRINS KNUD | 1985: 2236.811; 1986: 2236.811; 1987: 2236.811; 1988: 2236.811; 1989: 2236.811; 1990: 2236.811; 1991: 2137.564; 1992: 2305.097; 1993: 2329.866; 1994: 2558.52; 1995: 2412.42; 1996: 2545.332; 1997: 2395.712; 1998: 1146.4
Halsskov-Knudshoved | DRONNING MARGRETHE II | 1985: 254.424; 1986: 254.424; 1987: 254.424; 1988: 254.424; 1989: 254.424; 1990: 254.424; 1991: 0; 1992: 0; 1993: 0; 1994: 0; 1995: 0; 1996: 0; 1997: 0; 1998: 0
Halsskov-Knudshoved | HEIMDAL | 1985: 2385.225; 1986: 2385.225; 1987: 2385.225; 1988: 2385.225; 1989: 2385.225; 1990: 2385.225; 1991: 2518.516; 1992: 2609.323; 1993: 2859.381; 1994: 2906.28; 1995: 2762.61; 1996: 2856.729; 1997: 2627.116; 1998: 1232.38
Halsskov-Knudshoved | KNUDSHOVED | 1985: 0; 1986: 0; 1987: 0; 1988: 0; 1989: 0; 1990: 0; 1991: 0; 1992: 0; 1993: 0; 1994: 0; 1995: 0; 1996: 324.936; 1997: 626.152; 1998: 0
Halsskov-Knudshoved | KONG FREDERIK IX | 1985: 0; 1986: 0; 1987: 0; 1988: 0; 1989: 0; 1990: 0; 1991: 0; 1992: 0; 1993: 0; 1994: 0; 1995: 38.91; 1996: 0; 1997: 0; 1998: 0
Halsskov-Knudshoved | KRAKA | 1985: 2576.043; 1986: 2576.043; 1987: 2576.043; 1988: 2576.043; 1989: 2576.043; 1990: 2576.043; 1991: 2687.828; 1992: 2656.127; 1993: 2753.478; 1994: 2620.62; 1995: 2645.88; 1996: 2748.417; 1997: 2708.788; 1998: 1203.72
Halsskov-Knudshoved | LODBROG | 1985: 0; 1986: 0; 1987: 0; 1988: 0; 1989: 0; 1990: 0; 1991: 0; 1992: 0; 1993: 0; 1994: 0; 1995: 0; 1996: 0; 1997: 966.452; 1998: 802.48
Halsskov-Knudshoved | PRINSESSE ANNE-MARIE | 1985: 0; 1986: 0; 1987: 0; 1988: 0; 1989: 0; 1990: 0; 1991: 0; 1992: 0; 1993: 0; 1994: 0; 1995: 713.35; 1996: 324.936; 1997: 0; 1998: 0
Halsskov-Knudshoved | PRINSESSE ELISABETH | 1985: 0; 1986: 0; 1987: 0; 1988: 0; 1989: 0; 1990: 0; 1991: 0; 1992: 0; 1993: 294.175; 1994: 12.42; 1995: 0; 1996: 0; 1997: 0; 1998: 0
Halsskov-Knudshoved | ROMSØ | 1985: 2183.806; 1986: 2183.806; 1987: 2183.806; 1988: 2183.806; 1989: 2183.806; 1990: 2183.806; 1991: 2285.712; 1992: 2398.705; 1993: 1906.254; 1994: 2496.42; 1995: 2464.3; 1996: 2856.729; 1997: 2790.46; 1998: 1312.628
Halsskov-Knudshoved | SPROGØ | 1985: 964.691; 1986: 964.691; 1987: 964.691; 1988: 964.691; 1989: 964.691; 1990: 964.691; 1991: 952.38; 1992: 1731.748; 1993: 1623.846; 1994: 1825.74; 1995: 1932.53; 1996: 1881.921; 1997: 1497.32; 1998: 34.392
Hanstholm-Torshavn | Gamle Norrøna | 1985: 0; 1986: 0; 1987: 0; 1988: 0; 1989: 0; 1990: 0; 1991: 14; 1992: 15; 1993: 0; 1994: 0; 1995: 0; 1996: 0; 1997: 0; 1998: 0; 1999: 48; 2000: 67; 2001: 94; 2002: 85
Hanstholm-Torshavn | Nye Norrøna | 2003: 50; 2004: 59; 2005: 51; 2006: 51; 2007: 48; 2008: 52; 2009: 27; 2010: 20; 2011: 0; 2012: 0; 2013: 0; 2014: 0; 2015: 0; 2016: 0; 2017: 0; 2018: 0; 2019: 0; 2020: 0; 2021: 0; 2022: 0; 2023: 0; 2024: 0
Hirtshals-Torshavn | Nye Norrøna | 2010: 13; 2011: 63; 2012: 58; 2013: 61; 2014: 54; 2015: 56; 2016: 60; 2017: 62; 2018: 61; 2019: 58; 2020: 55; 2021: 52; 2022: 62; 2023: 61; 2024: 66
Hov-Samsø | ANE LÆSØ | 2014: 606; 2015: 324.3611; 2018: 46.151; 2020: 59.8
Hov-Samsø | KANHAVE | 2009: 1303; 2010: 2545; 2011: 2577; 2012: 2574; 2013: 2517; 2014: 1818
Hov-Samsø | PRINSESSE ISABELLA | 2015: 4107.2777; 2016: 4886; 2017: 4894; 2018: 4765.698; 2019: 4878; 2020: 4664.4; 2021: 4870; 2022: 4886; 2023: 4712; 2024: 4828
Hov-Samsø | Samsine | 1985: 2512; 1986: 2512; 1987: 2512; 1988: 2512; 1989: 2512; 1990: 2512; 1991: 2523; 1992: 2657; 1993: 2711; 1994: 2616; 1995: 2403
Hov-Samsø | VESBORG | 1996: 2314; 1997: 2321; 1998: 2275; 1999: 2261; 2000: 2458; 2001: 2400; 2002: 2419; 2003: 2419; 2004: 2445; 2005: 2417; 2006: 2407; 2007: 2558; 2008: 2638; 2009: 1303
Hundested-Grenaa | DJURSLAND | 1985: 1026; 1986: 1026; 1987: 1026; 1988: 1026; 1989: 1026; 1990: 1026; 1991: 1025; 1992: 1032; 1993: 1030; 1994: 359
Hundested-Grenaa | KATTEGAT | 1995: 602; 1996: 67
Hundested-Grenaa | KONG FREDERIK IX | 1994: 35.9
Hundested-Grenaa | PRINSESSE ANNE-MARIE | 1994: 323.1
Kalundborg-Juelsminde | Mercandia I | 1985: 0; 1986: 0; 1987: 0; 1988: 0; 1989: 0; 1990: 0; 1991: 331.5; 1992: 433.25; 1993: 385.5; 1994: 385.25; 1995: 377; 1996: 214
Kalundborg-Juelsminde | Mercandia II | 1985: 0; 1986: 0; 1987: 0; 1988: 0; 1989: 0; 1990: 0; 1991: 331.5; 1992: 433.25; 1993: 385.5; 1994: 385.25; 1995: 377; 1996: 214
Kalundborg-Juelsminde | Mercandia III | 1985: 0; 1986: 0; 1987: 0; 1988: 0; 1989: 0; 1990: 0; 1991: 331.5; 1992: 433.25; 1993: 385.5; 1994: 385.25; 1995: 377; 1996: 214
Kalundborg-Juelsminde | Mercandia IV | 1985: 0; 1986: 0; 1987: 0; 1988: 0; 1989: 0; 1990: 0; 1991: 331.5; 1992: 433.25; 1993: 385.5; 1994: 385.25; 1995: 377; 1996: 214
Kalundborg-Samsø | HOLGER DANSKE | 1992: 817; 1993: 881; 1994: 826; 1995: 811; 1996: 813; 1997: 823; 1998: 758.08
Kalundborg-Samsø | KALUNDBORG | 1985: 873; 1986: 873; 1987: 873; 1988: 873; 1989: 873; 1990: 873; 1991: 873; 1992: 43
Kalundborg-Samsø | KYHOLM | 1998: 49.44; 1999: 850; 2000: 828; 2001: 817; 2002: 833; 2003: 831; 2004: 841; 2005: 867; 2006: 862; 2007: 887; 2008: 921; 2009: 968; 2010: 937; 2011: 919; 2012: 927; 2013: 930; 2014: 926
Kalundborg-Samsø | SAMSØ | 2015: 960; 2016: 987; 2017: 967; 2018: 996; 2019: 989; 2020: 1018; 2021: 1037; 2022: 1049; 2023: 1067; 2024: 1061
Kalundborg-Samsø | VESBORG | 1998: 16.48
Kalundborg-Århus | ASK | 1991: 380; 1992: 1006; 1993: 768.4; 1994: 956.5; 1995: 950; 1996: 917.76; 1997: 523; 1998: 531; 1999: 35.2
Kalundborg-Århus | CAT-LINK I | 1995: 608; 1996: 1260; 1997: 1344.7; 1998: 513.15
Kalundborg-Århus | CAT-LINK II | 1995: 32; 1996: 1120; 1997: 1344.7; 1998: 342.1
Kalundborg-Århus | CAT-LINK III | 1996: 420; 1997: 1152.6; 1998: 855.25
Kalundborg-Århus | CAT-LINK IV | 1998: 1026.3; 1999: 375
Kalundborg-Århus | CAT-LINK V | 1998: 684.2; 1999: 375
Kalundborg-Århus | KATTEGAT SYD | 1999: 35.2
Kalundborg-Århus | KNUDSHOVED | 1991: 95
Kalundborg-Århus | KONG FREDERIK IX | 1991: 95; 1992: 0; 1993: 192.1; 1994: 0; 1995: 0; 1996: 76.48
Kalundborg-Århus | KRAKA | 1998: 106.2
Kalundborg-Århus | MAREN MOLS 2 | 2000: 935; 2001: 902; 2002: 1018.5; 2003: 900; 2004: 875; 2005: 862.5; 2006: 862; 2007: 847.5; 2008: 847; 2009: 834; 2010: 776; 2011: 579.5; 2012: 422.5; 2013: 313
Kalundborg-Århus | METTE MOLS 2 | 2000: 935; 2001: 902; 2002: 1018.5; 2003: 900; 2004: 875; 2005: 862.5; 2006: 862; 2007: 847.5; 2008: 847; 2009: 834; 2010: 776; 2011: 579.5; 2012: 422.5; 2013: 313
Kalundborg-Århus | NIELS KLIM | 1985: 953.5; 1986: 953.5; 1987: 953.5; 1988: 953.5; 1989: 953.5; 1990: 953.5; 1991: 475
Kalundborg-Århus | PEDER PAARS | 1985: 953.5; 1986: 953.5; 1987: 953.5; 1988: 953.5; 1989: 953.5; 1990: 953.5; 1991: 380
Kalundborg-Århus | PRINSESSE ELISABETH | 1991: 95
Kalundborg-Århus | ROSTOCK LINK | 1999: 316.8
Kalundborg-Århus | SØLØVEN/SØBJØRNEN | 1991: 500; 1992: 1150; 1993: 1000; 1994: 1000; 1995: 1000; 1996: 250
Kalundborg-Århus | URD | 1991: 380; 1992: 1006; 1993: 960.5; 1994: 956.5; 1995: 950; 1996: 917.76; 1997: 523; 1998: 424.8; 1999: 316.8
Korsør-Nyborg, DSB | ASA-THOR | 1985: 1172.43; 1986: 1172.43; 1987: 1172.43; 1988: 1172.43; 1989: 1172.43; 1990: 1172.43; 1991: 1228.378; 1992: 1210.047; 1993: 994.449; 1994: 819.609; 1995: 782.221; 1996: 804.632; 1997: 205.254
Korsør-Nyborg, DSB | DRONNING INGRID | 1985: 2437.91; 1986: 2437.91; 1987: 2437.91; 1988: 2437.91; 1989: 2437.91; 1990: 2437.91; 1991: 2530.092; 1992: 2392.383; 1993: 2535.397; 1994: 2467.64; 1995: 2531.232; 1996: 2466.372; 1997: 1009.98
Korsør-Nyborg, DSB | DRONNING MARGRETHE II | 1985: 279.15; 1986: 279.15; 1987: 279.15; 1988: 279.15; 1989: 279.15; 1990: 279.15; 1991: 0; 1992: 314.058; 1993: 80.631; 1994: 246.764; 1995: 43.945; 1996: 201.158; 1997: 0
Korsør-Nyborg, DSB | KONG FREDERIK IX | 1985: 9.305; 1986: 9.305; 1987: 9.305; 1988: 9.305; 1989: 9.305; 1990: 9.305; 1991: 0; 1992: 0; 1993: 17.918; 1994: 299.642; 1995: 386.716; 1996: 61.222; 1997: 0
Korsør-Nyborg, DSB | KRONPRINS FREDERIK | 1985: 2493.74; 1986: 2493.74; 1987: 2493.74; 1988: 2493.74; 1989: 2493.74; 1990: 2493.74; 1991: 2575.927; 1992: 2484.753; 1993: 2580.192; 1994: 2485.266; 1995: 2575.177; 1996: 2501.356; 1997: 1039.302
Korsør-Nyborg, DSB | PRINS JOACHIM | 1985: 2344.86; 1986: 2344.86; 1987: 2344.86; 1988: 2344.86; 1989: 2344.86; 1990: 2344.86; 1991: 2438.422; 1992: 2346.198; 1993: 2409.971; 1994: 2370.697; 1995: 2408.186; 1996: 2370.166; 1997: 905.724
Korsør-Nyborg, DSB | SPROGØ/KNUDSHOVED | 1985: 567.605; 1986: 567.605; 1987: 567.605; 1988: 567.605; 1989: 567.605; 1990: 567.605; 1991: 394.181; 1992: 489.561; 1993: 340.442; 1994: 123.382; 1995: 61.523; 1996: 341.094; 1997: 97.74
Korsør-Nyborg, Vognmandsruten | Superflex Alfa | 1985: 2478.96; 1986: 2478.96; 1987: 2478.96; 1988: 2478.96; 1989: 2478.96; 1990: 2478.96; 1991: 2429.79; 1992: 2464.44; 1993: 2473.68; 1994: 2475.66; 1995: 2583.24; 1996: 2612.61; 1997: 2739.66; 1998: 1180.08
Korsør-Nyborg, Vognmandsruten | Superflex Bravo | 1985: 2478.96; 1986: 2478.96; 1987: 2478.96; 1988: 2478.96; 1989: 2478.96; 1990: 2478.96; 1991: 2429.79; 1992: 2464.44; 1993: 2473.68; 1994: 2475.66; 1995: 2583.24; 1996: 2612.61; 1997: 2739.66; 1998: 1180.08
Korsør-Nyborg, Vognmandsruten | Superflex Charlie | 1985: 2554.08; 1986: 2554.08; 1987: 2554.08; 1988: 2554.08; 1989: 2554.08; 1990: 2554.08; 1991: 2503.42; 1992: 2539.12; 1993: 2548.64; 1994: 2550.68; 1995: 2661.52; 1996: 2691.78; 1997: 2822.68; 1998: 1215.84
København-Rønne | JENS KOFOED | 1985: 279; 1986: 279; 1987: 279; 1988: 279; 1989: 279; 1990: 279; 1991: 272.5; 1992: 242; 1993: 206; 1994: 213.5; 1995: 213; 1996: 218.5; 1997: 232.5; 1998: 229; 1999: 253; 2000: 245.5; 2001: 215; 2002: 206.5; 2003: 198.5; 2004: 146.5
København-Rønne | POVL ANKER | 1985: 279; 1986: 279; 1987: 279; 1988: 279; 1989: 279; 1990: 279; 1991: 272.5; 1992: 242; 1993: 206; 1994: 213.5; 1995: 213; 1996: 218.5; 1997: 232.5; 1998: 229; 1999: 253; 2000: 245.5; 2001: 215; 2002: 206.5; 2003: 198.5; 2004: 146.5
Køge-Rønne | DUEODDE | 2005: 122; 2006: 212.5126; 2007: 187.0636; 2008: 197.8491; 2009: 207.0524; 2010: 209.6954
Køge-Rønne | HAMMERODDE | 2005: 170.8; 2006: 211.5149; 2007: 209.8636; 2008: 201.8868; 2009: 200.9476; 2010: 249.3046; 2011: 365; 2012: 370; 2013: 376; 2014: 368; 2015: 408; 2016: 369; 2017: 382; 2018: 244.55
Køge-Rønne | HAMMERSHUS | 2018: 120.45; 2019: 365; 2020: 382; 2021: 395; 2022: 364; 2023: 363; 2024: 363
Køge-Rønne | JENS KOFOED | 2004: 77; 2005: 97.6
Køge-Rønne | POVL ANKER | 2004: 77; 2005: 97.6; 2006: 11.9725; 2007: 2.0727; 2008: 28.2642
Sjællands Odde-Ebeltoft | KatExpress | 2012: 408.496; 2013: 0.579; 2017: 6.86; 2018: 21.34; 2019: 93; 2020: 38.88; 2021: 131; 2022: 142; 2023: 283; 2024: 132
Sjællands Odde-Ebeltoft | MAI MOLS | 1996: 1199.52; 1997: 2853.55; 1998: 2747.85; 1999: 2702; 2000: 2387.5; 2001: 2113; 2002: 1798.5; 2003: 1595.5; 2004: 1453; 2005: 1444.5; 2006: 1345; 2007: 1335; 2008: 1288.5; 2009: 1186; 2010: 1162; 2011: 980.5; 2012: 205.936
Sjællands Odde-Ebeltoft | MAREN MOLS | 1985: 1563.2; 1986: 1563.2; 1987: 1563.2; 1988: 1563.2; 1989: 1563.2; 1990: 1563.2; 1991: 1591.2; 1992: 1603.2; 1993: 1595.2; 1994: 1730; 1995: 1827.6; 1996: 856.8
Sjællands Odde-Ebeltoft | MAREN MOLS 2 | 1996: 1028.16; 1997: 1222.95; 1998: 1177.65; 1999: 1158
Sjællands Odde-Ebeltoft | MAX MOLS | 2012: 23.632; 2013: 578.421; 2014: 273; 2015: 199; 2016: 200; 2017: 91.14; 2018: 75.66; 2019: 0; 2020: 33.12; 2021: 0; 2022: 0; 2023: 0; 2024: 0
Sjællands Odde-Ebeltoft | METTE MOLS | 1985: 1563.2; 1986: 1563.2; 1987: 1563.2; 1988: 1563.2; 1989: 1563.2; 1990: 1563.2; 1991: 1591.2; 1992: 1603.2; 1993: 1595.2; 1994: 1730; 1995: 1827.6; 1996: 971.04
Sjællands Odde-Ebeltoft | METTE MOLS 2 | 1996: 856.8; 1997: 1222.95; 1998: 1177.65; 1999: 1158
Sjællands Odde-Ebeltoft | MIE MOLS | 1985: 781.6; 1986: 781.6; 1987: 781.6; 1988: 781.6; 1989: 781.6; 1990: 781.6; 1991: 795.6; 1992: 801.6; 1993: 797.6; 1994: 865; 1995: 913.8; 1996: 285.6
Sjællands Odde-Ebeltoft | MIE MOLS 2 | 1996: 514.08; 1997: 2853.55; 1998: 2747.85; 1999: 2702; 2000: 2387.5; 2001: 2113; 2002: 1798.5; 2003: 1595.5; 2004: 1453; 2005: 1444.5; 2006: 1345; 2007: 1335; 2008: 1288.5; 2009: 1186; 2010: 1162; 2011: 980.5; 2012: 205.936
Sjællands Odde-Århus | KatExpress | 2012: 413.82; 2013: 2077.14; 2014: 2269.62; 2015: 2426.27; 2016: 2593.7; 2017: 2867.28; 2018: 2929.6; 2019: 3577.92; 2020: 3080.88; 2021: 3696.67; 2022: 3949.88; 2023: 3811.7; 2024: 3630.72
Sjællands Odde-Århus | MADS MOLS | 1999: 1169.5; 2000: 1709.05; 2001: 1635.3; 2002: 1733.75; 2003: 1415.4; 2004: 1717.8; 2005: 978.25
Sjællands Odde-Århus | MAI MOLS | 2002: 18.25; 2003: 235.9; 2004: 429.45; 2005: 419.25; 2006: 570.6; 2007: 533.9; 2008: 534.66; 2009: 576; 2010: 501.84; 2011: 559.2; 2012: 137.94
Sjællands Odde-Århus | MAX MOLS | [14 empty] | 1169.5 | 89.95 | 181.7 | 54.75 | 471.8 | 286.3 | 978.25 | 1711.8 | 1742.2 | 1744.68 | 1728 | 1784.32 | 1677.6 | 1609.3 | 585.86 | 532.38 | 724.73 | 911.3 | 808.72 | 732.4 | 149.08 | 420.12 | 114.33 | 252.12 | 243.3 | 151.28
Sjællands Odde-Århus | MIE MOLS 2 | 2002: 18.25; 2003: 235.9; 2004: 429.45; 2005: 419.25; 2006: 570.6; 2007: 533.9; 2008: 534.66; 2009: 576; 2010: 501.84; 2011: 559.2; 2012: 137.94
Svendborg-Ærøskøbing | Marstal | 2013: 1696.5; 2014: 1817; 2015: 1805.5; 2016: 1850.5; 2017: 1955; 2018: 1956; 2019: 1937; 2020: 1846; 2021: 1930; 2022: 1919; 2023: 1850.5; 2024: 1837.5
Svendborg-Ærøskøbing | Ærøskøbing | [14 empty] | 401 | 2052 | 1835 | 2050 | 1997 | 2010 | 2064 | 2035 | 2015 | 2022 | 2002 | 2013 | 1975 | 2006 | 1696.5 | 1817 | 1805.5 | 1850.5 | 1955 | 1956 | 1937 | 1846 | 1930 | 1919 | 1850.5 | 1837.5
Svendborg-Ærøskøbing | Ærøsund | 1985: 1655; 1986: 1655; 1987: 1655; 1988: 1655; 1989: 1655; 1990: 1655; 1991: 1716; 1992: 1709; 1993: 1728; 1994: 1728; 1995: 1924; 1996: 2065; 1997: 2070; 1998: 2019; 1999: 1203
Tårs-Spodsbjerg | FRIGG SYDFYEN | 3138.96 | 3138.96 | 3138.96 | 3138.96 | 3138.96 | 3138.96 | 3534 | 3700.32 | 3623.3 | 3384.72 | 3442.32 | 3240 | 2921.28 | 2327.16 | 2898.9 | 2914.65 | 2924.1 | 2910.6 | 2932.2 | 2923.65 | 2922.3 | 2907 | 2921.85 | 2926.8 | 2911.95 | 2937.6 | 3092 | 1309.14 | 18.642
Tårs-Spodsbjerg | Langeland | 2012: 2493.6; 2013: 3088.358; 2014: 3126; 2015: 3069; 2016: 3133; 2017: 3070.5; 2018: 3088; 2019: 3115.5; 2020: 3013.5; 2021: 3125; 2022: 3063.5; 2023: 3106; 2024: 3129
Tårs-Spodsbjerg | Lolland | 2012: 1807.86; 2013: 3088.358; 2014: 3126; 2015: 3069; 2016: 3133; 2017: 3070.5; 2018: 3088; 2019: 3115.5; 2020: 3013.5; 2021: 3125; 2022: 3063.5; 2023: 3106; 2024: 3129
Tårs-Spodsbjerg | ODIN SYDFYEN | 3138.96 | 3138.96 | 3138.96 | 3138.96 | 3138.96 | 3138.96 | 3534 | 3700.32 | 3623.3 | 3384.72 | 3442.32 | 3240 | 2921.28 | 2327.16 | 2898.9 | 2914.65 | 2924.1 | 2910.6 | 2932.2 | 2923.65 | 2922.3 | 2907 | 2921.85 | 2926.8 | 2911.95 | 2937.6 | 3092 | 623.4 | 18.642
Tårs-Spodsbjerg | SPODSBJERG | 306.24 | 306.24 | 306.24 | 306.24 | 306.24 | 306.24 | 176.7 | 759.04 | 762.8 | 846.18 | 764.96 | 720 | 1734.51 | 1410.4 | 644.2 | 647.7 | 649.8 | 646.8 | 651.6 | 649.7 | 649.4 | 646 | 649.3 | 650.4 | 647.1 | 652.8
Tårs-Spodsbjerg | THOR SYDFYEN | 1985: 1071.84; 1986: 1071.84; 1987: 1071.84; 1988: 1071.84; 1989: 1071.84; 1990: 1071.84; 1991: 1590.3; 1992: 1328.32; 1993: 1525.6; 1994: 1786.38; 1995: 1912.4; 1996: 1800; 1997: 1551.93; 1998: 987.28
Small ferries (Island and short cut ferries)
Ferry service | Ferry name | 1985 | 1986 | 1987 | 1988 | 1989 | 1990 | 1991 | 1992 | 1993 | 1994 | 1995 | 1996 | 1997 | 1998 | 1999 | 2000 | 2001 | 2002 | 2003 | 2004 | 2005 | 2006 | 2007 | 2008 | 2009 | 2010 | 2011 | 2012 | 2013 | 2014 | 2015 | 2016 | 2017 | 2018 | 2019 | 2020 | 2021 | 2022 | 2023 | 2024
Assens-Baagø | Baagøfærgen | 1985: 1720; 1986: 1720; 1987: 1720; 1988: 1720; 1989: 1720; 1990: 1720; 1991: 1724; 1992: 1637; 1993: 1657; 1994: 1774; 1995: 1841; 1996: 1970; 1997: 1602; 1998: 1713; 1999: 1907; 2000: 1833; 2001: 1728; 2002: 1687; 2003: 1720; 2004: 1679; 2005: 1686; 2006: 1679
Assens-Baagø | Baagøfærgen i | 2007: 1683; 2008: 1679; 2009: 1683; 2010: 1664; 2011: 1662; 2012: 1655; 2013: 1616; 2014: 1609; 2015: 1631; 2016: 1610; 2017: 1731; 2018: 1620; 2019: 1591; 2020: 1640; 2021: 1756; 2022: 1800; 2023: 1875; 2024: 1863
Ballebro-Hardeshøj | Bitten Clausen | [16 empty] | 4809 | 9984 | 10030 | 10520 | 10381 | 10423 | 10147 | 9677 | 10223 | 10372 | 10239 | 10463 | 10227 | 10233 | 10096 | 9767 | 10065 | 10281 | 10729 | 10344 | 10662 | 10124 | 10063 | 10290
Ballebro-Hardeshøj | Fritz Juel | 1985: 9872; 1986: 9872; 1987: 9872; 1988: 9872; 1989: 9872; 1990: 9872; 1991: 10281; 1992: 9571; 1993: 8977; 1994: 9089; 1995: 9523; 1996: 5661; 1997: 9347; 1998: 9697; 1999: 9678; 2000: 9610; 2001: 4809
Bandholm-Askø | Askø 1 | 1985: 2236; 1986: 2236; 1987: 2236; 1988: 2236; 1989: 2236; 1990: 2236; 1991: 2261; 1992: 2225; 1993: 1844.1667
Bandholm-Askø | Askø 2 | 1993: 368.8333; 1994: 2215; 1995: 2203; 1996: 2226; 1997: 2240; 1998: 2238; 1999: 2257; 2000: 2327; 2001: 2292; 2002: 2334; 2003: 2338; 2004: 2429; 2005: 2441
Bandholm-Askø | Askø 2i | 2006: 2402; 2007: 2347; 2008: 3269; 2009: 2559; 2010: 2657; 2011: 2815; 2012: 3019; 2013: 2738; 2014: 2933; 2015: 2860; 2016: 2921; 2017: 2898; 2018: 2947; 2019: 2952; 2020: 2759; 2021: 3162; 2022: 3279; 2023: 3339; 2024: 2357
Barsø Landing-Barsø | Barsøfærgen | 0 | 0 | 0 | 0 | 0 | 0 | 0 | 0 | 0 | 0 | 0 | 0 | 0 | 0 | 0 | 0 | 0 | 0 | 0 | 0 | 0 | 0 | 0 | 0 | 0 | 0 | 0 | 0 | 0 | 0 | 0 | 0 | 0 | 2976 | 3026 | 2917 | 2888 | 2905 | 2688 | 2889
Branden-Fur | Fursund | 1985: 30376; 1986: 30376; 1987: 30376; 1988: 30376; 1989: 30376; 1990: 30376; 1991: 30290; 1992: 30510; 1993: 29257; 1994: 33326; 1995: 33882; 1996: 18036.3333
Branden-Fur | Mjølner-Fur | 2012: 17870.4; 2013: 17625.6; 2014: 17625.6; 2015: 17625.6; 2016: 17625.6; 2017: 17625.6; 2018: 17013.6; 2019: 17625.6; 2020: 17625.6; 2021: 17625.6; 2022: 17625.6; 2023: 17821.44; 2024: 17919.36
Branden-Fur | Sleipner-Fur | [11 empty] | 1639.6667 | 25050 | 25304 | 24374 | 24850 | 23906 | 25920 | 25920 | 25920 | 26280 | 26280 | 26280 | 26280 | 26280 | 26280 | 26280 | 8409.6 | 8294.4 | 8294.4 | 8294.4 | 8294.4 | 8294.4 | 8006.4 | 8294.4 | 8294.4 | 8294.4 | 8294.4 | 8386.56 | 8432.64
Bøjden-Fynshav | Fynshav | 2015: 2475; 2016: 3035; 2017: 3042; 2018: 3047; 2019: 3030; 2020: 2995; 2021: 3076; 2022: 3081; 2023: 3013; 2024: 2044.355
Bøjden-Fynshav | M/F Frigg Sydfyen | 2012: 842.25; 2013: 1666; 2014: 1553.5; 2015: 495; 2016: 0; 2017: 0; 2018: 0; 2019: 0; 2020: 0; 2021: 0; 2022: 0; 2023: 0; 2024: 0
Bøjden-Fynshav | M/F Odin Sydfyen | 2012: 842.25; 2013: 1666; 2014: 1553.5
Bøjden-Fynshav | Najaden | 1985: 2532; 1986: 2532; 1987: 2532; 1988: 2532; 1989: 2532; 1990: 2532; 1991: 2559; 1992: 2568; 1993: 2550; 1994: 2519; 1995: 2489; 1996: 2327; 1997: 2502; 1998: 1235
Bøjden-Fynshav | Nerthus | 2024: 1020.645
Bøjden-Fynshav | Spodsbjerg | 2009: 1689.5; 2010: 1681; 2011: 1675
Bøjden-Fynshav | Thor Sydfyen | 1998: 1235; 1999: 2486; 2000: 2527; 2001: 2561; 2002: 2641; 2003: 2630; 2004: 2661; 2005: 2657; 2006: 2658; 2007: 2652; 2008: 2672; 2009: 1689.5; 2010: 1681; 2011: 1675; 2012: 1684.5
Esbjerg-Fanø | Esbjerg | 1985: 3160.3333; 1986: 3160.3333; 1987: 3160.3333; 1988: 3160.3333; 1989: 3160.3333; 1990: 3160.3333; 1991: 3213.6667; 1992: 3349.3333; 1993: 3244.6667; 1994: 3848; 1995: 4406.3333; 1996: 4547; 1997: 4584.3333; 1998: 3998.8056
Esbjerg-Fanø | Fenja | 1998: 1454.1111; 1999: 4437.3333; 2000: 4729; 2001: 4732.3333; 2002: 4550
Esbjerg-Fanø | Fenja i | 2003: 4678.3333; 2004: 4636.3333; 2005: 4702; 2006: 4839.6667; 2007: 4879.3333; 2008: 4813.3333; 2009: 4747.6667; 2010: 4808; 2011: 4920.6667; 2012: 5009.6667; 2013: 4952; 2014: 4899.6667; 2015: 5022.3333; 2016: 5078.3333; 2017: 5187.3333; 2018: 5358.3333; 2019: 5408; 2020: 5447.3333; 2021: 5447.3333; 2022: 5820.3333; 2023: 5668.6667; 2024: 5758.3333
Esbjerg-Fanø | Grotte | 2021: 1361.8333; 2022: 5820.3333; 2023: 5668.6667; 2024: 5758.3333
Esbjerg-Fanø | Menja | 1998: 1090.5833; 1999: 4437.3333; 2000: 4729; 2001: 4732.3333; 2002: 4550
Esbjerg-Fanø | Menja i | 2003: 4678.3333; 2004: 4636.3333; 2005: 4702; 2006: 4839.6667; 2007: 4879.3333; 2008: 4813.3333; 2009: 4747.6667; 2010: 4808; 2011: 4920.6667; 2012: 5009.6667; 2013: 4952; 2014: 4899.6667; 2015: 5022.3333; 2016: 5078.3333; 2017: 5187.3333; 2018: 5358.3333; 2019: 5408; 2020: 5447.3333; 2021: 5447.3333; 2022: 5820.3333; 2023: 5668.6667; 2024: 5758.3333
Esbjerg-Fanø | Nordby | 1985: 3160.3333; 1986: 3160.3333; 1987: 3160.3333; 1988: 3160.3333; 1989: 3160.3333; 1990: 3160.3333; 1991: 3213.6667; 1992: 3349.3333; 1993: 3244.6667; 1994: 3848; 1995: 4406.3333; 1996: 4547; 1997: 4584.3333; 1998: 2544.6944
Esbjerg-Fanø | Sønderho | 3160.3333 | 3160.3333 | 3160.3333 | 3160.3333 | 3160.3333 | 3160.3333 | 3213.6667 | 3349.3333 | 3244.6667 | 3848 | 4406.3333 | 4547 | 4584.3333 | 3998.8056 | 4437.3333 | 4729 | 4732.3333 | 4550 | 4678.3333 | 4636.3333 | 4702 | 4839.6667 | 4879.3333 | 4813.3333 | 4747.6667 | 4808 | 4920.6667 | 5009.6667 | 4952 | 4899.6667 | 5022.3333 | 5078.3333 | 5187.3333 | 5358.3333 | 5408 | 5447.3333 | 4085.5
Feggesund overfart | Hannæs | 1985: 14686; 1986: 14686; 1987: 14686; 1988: 14686; 1989: 14686; 1990: 14686; 1991: 14631; 1992: 14686; 1993: 14492; 1994: 14503; 1995: 14797; 1996: 14449
Feggesund overfart | M/F Feggesund | 2012: 1787.25; 2013: 13845; 2014: 13934; 2015: 13901; 2016: 13698; 2017: 13905; 2018: 13737; 2019: 13667; 2020: 13142; 2021: 13694; 2022: 13672; 2023: 12849; 2024: 12452
Feggesund overfart | Sallingsund | 1997: 14454; 1998: 13960; 1999: 14315; 2000: 14375; 2001: 14340; 2002: 18404; 2003: 18316; 2004: 14674; 2005: 14398; 2006: 14580; 2007: 14430; 2008: 14787; 2009: 14119; 2010: 14391; 2011: 13886; 2012: 12510.75
Fejø-Kragenæs | Bukken-Bruse | 1985: 7119; 1986: 7119; 1987: 7119; 1988: 7119; 1989: 7119; 1990: 7119; 1991: 7193; 1992: 7167; 1993: 7193; 1994: 6364; 1995: 7614; 1996: 7585; 1997: 7520; 1998: 7607; 1999: 7499; 2000: 7574; 2001: 7608; 2002: 6376.6667; 2003: 3689.5
Fejø-Kragenæs | Christine | 2002: 1275.3333; 2003: 3689.5; 2004: 7222; 2005: 6968; 2006: 6592; 2007: 6068; 2008: 6427; 2009: 6528; 2010: 6239; 2011: 6405; 2012: 6586; 2013: 6054; 2014: 6128; 2015: 6512; 2016: 6612; 2017: 6654; 2018: 6550; 2019: 6682; 2020: 6671; 2021: 6918; 2022: 6929; 2023: 6964; 2024: 6755
Femø-Kragenæs | Femøsund 1 | 1985: 2719; 1986: 2719; 1987: 2719; 1988: 2719; 1989: 2719; 1990: 2719; 1991: 2758; 1992: 2773; 1993: 2750; 1994: 2740; 1995: 2847; 1996: 1836
Femø-Kragenæs | Femøsund 2 | [11 empty] | 612 | 2680 | 2567 | 2787 | 2755 | 2852 | 2769 | 2763 | 2791 | 2780 | 2874 | 2363 | 2576 | 2484 | 2287 | 2260 | 2388 | 2321 | 2496 | 2292 | 2559 | 2576 | 2566 | 2574
Femø-Kragenæs | Femøsund 2i | 2020: 2648; 2021: 2795; 2022: 2843; 2023: 2926; 2024: 2577
Frederikssund-Roskilde | Harald Blåtand | 0 | 0 | 0 | 0 | 0 | 0 | 0 | 0 | 0 | 0 | 0 | 0 | 0 | 0 | 465 | 430 | 0 | 0 | 0 | 0 | 0 | 0 | 0 | 0 | 0 | 0 | 0 | 0 | 0 | 0 | 0 | 0 | 0 | 0 | 0 | 0 | 0 | 0 | 0 | 0
Fåborg-Avernakø-Lyø | Fåborg II | 2145 | 2145 | 2145 | 2145 | 2145 | 2145 | 2105 | 2085 | 2067 | 2111 | 2137 | 2212 | 2227 | 2163 | 2196 | 2200 | 2207 | 2224 | 2205 | 2230 | 2209 | 2211 | 2193 | 2191 | 2244 | 2205 | 2213 | 1094.5
Fåborg-Avernakø-Lyø | Fåborg III | 2012: 1094.5; 2013: 2233; 2014: 2227; 2015: 2156; 2016: 2150; 2017: 2217; 2018: 2203; 2019: 2216; 2020: 2254; 2021: 2248; 2022: 2244; 2023: 2230; 2024: 2255
Fåborg-Søby | Skjoldnæs | 2012: 579.6; 2013: 908; 2014: 883; 2015: 873; 2016: 914; 2017: 793; 2018: 806; 2019: 1142; 2020: 1403; 2021: 1258; 2022: 1437; 2023: 1070; 2024: 1318
Fåborg-Søby | Søby-Færgen | 1659 | 1659 | 1659 | 1659 | 1659 | 1659 | 1587 | 1729 | 1705 | 1721 | 1728 | 1521 | 1590 | 1605 | 1691 | 1567 | 1593 | 1551 | 1566 | 1578 | 1633 | 1582 | 1529 | 1564 | 1581 | 1596 | 1613 | 386.4
Grenaa-Anholt | Anholt 1 | 1985: 231; 1986: 231; 1987: 231; 1988: 231; 1989: 231; 1990: 231; 1991: 201; 1992: 245; 1993: 259; 1994: 243; 1995: 240; 1996: 250; 1997: 257; 1998: 239; 1999: 228; 2000: 243; 2001: 242; 2002: 246; 2003: 59.25
Grenaa-Anholt | Anholt 2 | 2003: 177.75; 2004: 243; 2005: 243; 2006: 249; 2007: 248; 2008: 250; 2009: 250; 2010: 260; 2011: 249; 2012: 261; 2013: 252; 2014: 248; 2015: 262; 2016: 261; 2017: 261; 2018: 268; 2019: 264; 2020: 297; 2021: 276; 2022: 264; 2023: 255; 2024: 261
Gudhjem-Christiansø | Bornholm Express | 2006: 0; 2007: 0; 2008: 0; 2009: 0; 2010: 0; 2011: 0; 2012: 0; 2013: 0; 2014: 0; 2015: 188.6667; 2016: 202; 2017: 206.3333; 2018: 215.3333; 2019: 201.6667; 2020: 197; 2021: 217; 2022: 207; 2023: 203; 2024: 186.6667
Gudhjem-Christiansø | Ertholm | 0 | 0 | 0 | 0 | 0 | 0 | 0 | 0 | 0 | 0 | 0 | 0 | 0 | 0 | 0 | 0 | 0 | 0 | 0 | 0 | 0 | 0 | 0 | 0 | 0 | 0 | 0 | 0 | 0 | 0 | 188.6667 | 202 | 206.3333 | 215.3333 | 201.6667 | 197 | 217 | 207 | 203 | 186.6667
Gudhjem-Christiansø | Peter | [16 empty] | 0 | 0 | 0 | 0 | 0 | 0 | 0 | 0 | 0 | 0 | 0 | 0 | 0 | 0 | 188.6667 | 202 | 206.3333 | 215.3333 | 201.6667 | 197 | 217 | 207 | 203 | 186.6667
Hals-Egense | Egense | 1985: 0; 1986: 0; 1987: 0; 1988: 0; 1989: 0; 1990: 0; 1991: 0; 1992: 0; 1993: 0; 1994: 2592; 1995: 2592; 1996: 1856.76; 1997: 1954.8; 1998: 2681.52; 1999: 2863.08; 2000: 2724.84; 2001: 2681.88; 2002: 2602.2; 2003: 2743.44; 2004: 2862.24; 2005: 2844.96; 2006: 2954.28
Hals-Egense | Egense i | 2007: 3061.8; 2008: 3378.96; 2009: 3400.68; 2010: 3275.04; 2011: 3196.44; 2012: 24442; 2013: 24933.92; 2014: 25373.04; 2015: 24794; 2016: 23368.4; 2017: 23270.72; 2018: 24537.04; 2019: 23615.68; 2020: 20620.16; 2021: 19730.48; 2022: 19030; 2023: 16371.52; 2024: 12526.8
Hals-Egense | Hals-Egense | 1985: 0; 1986: 0; 1987: 0; 1988: 0; 1989: 0; 1990: 0; 1991: 0; 1992: 0; 1993: 0; 1994: 19008; 1995: 19008
Hals-Egense | Hals-Egense i | 1996: 13616.24; 1997: 14335.2; 1998: 19664.48; 1999: 20995.92; 2000: 19982.16; 2001: 19667.12; 2002: 19082.8; 2003: 20118.56; 2004: 20989.76; 2005: 20863.04
Hals-Egense | Hals-Egense ii | 2006: 21664.72; 2007: 22453.2; 2008: 24779.04; 2009: 24938.32; 2010: 24016.96; 2011: 23440.56; 2012: 3333; 2013: 3400.08; 2014: 3459.96; 2015: 3381; 2016: 3186.6; 2017: 3173.28; 2018: 3345.96; 2019: 3220.32
Hals-Egense | Hals-Egense iii | 2020: 2811.84; 2021: 2690.52; 2022: 2595; 2023: 2232.48; 2024: 1708.2
Havnsø-Sejerø | Runden | 1985: 1651; 1986: 1651; 1987: 1651; 1988: 1651; 1989: 1651; 1990: 1651; 1991: 1635; 1992: 1671; 1993: 1599; 1994: 1674; 1995: 1660; 1996: 1681; 1997: 1825; 1998: 1993; 1999: 1682
Havnsø-Sejerø | Sejerøfærgen | 2000: 1670; 2001: 1715; 2002: 1711; 2003: 1648; 2004: 1678; 2005: 1645; 2006: 1693; 2007: 1681; 2008: 1702; 2009: 1667; 2010: 1679; 2011: 1670; 2012: 1679; 2013: 1658
Havnsø-Sejerø | Sejerøfærgen i | 2014: 1653; 2015: 1659; 2016: 1701; 2017: 1657; 2018: 1693; 2019: 1645; 2020: 1657; 2021: 1668; 2022: 1667; 2023: 1619; 2024: 1649
Holbæk-Orø | Orø | 2003: 920; 2004: 3650; 2005: 3695; 2006: 3653; 2007: 3621; 2008: 3655; 2009: 3635; 2010: 3581; 2011: 3530; 2012: 3315; 2013: 3578; 2014: 3865; 2015: 3818; 2016: 3879; 2017: 3890; 2018: 3906; 2019: 3891; 2020: 3990; 2021: 4261; 2022: 4208; 2023: 4062; 2024: 4099
Holbæk-Orø | Ourø | 1985: 3346; 1986: 3346; 1987: 3346; 1988: 3346; 1989: 3346; 1990: 3346; 1991: 3206; 1992: 3373; 1993: 3347; 1994: 3375; 1995: 3549; 1996: 3077; 1997: 3659; 1998: 3637; 1999: 3681; 2000: 3664; 2001: 3696; 2002: 3583; 2003: 2760
Horsens-Endelave | Endelave | 1985: 1021; 1986: 1021; 1987: 1021; 1988: 1021; 1989: 1021; 1990: 1021; 1991: 985; 1992: 981; 1993: 991; 1994: 1028; 1995: 1044; 1996: 650.25; 1997: 527
Horsens-Endelave | MF Endelave | [11 empty] | 267.75 | 527 | 986 | 1045 | 1049 | 1009 | 987 | 999 | 1031 | 1039 | 1045 | 1046 | 1043 | 1039 | 1023 | 1041 | 1028 | 1038 | 1047 | 1024 | 1018 | 1019 | 1023 | 1033 | 1043 | 1066 | 1077 | 1060 | 1054
Hov-Tunø | Hov | 1985: 625; 1986: 625; 1987: 625; 1988: 625; 1989: 625; 1990: 625; 1991: 630; 1992: 649; 1993: 555.8333
Hov-Tunø | M/F Tunøfærgen | [8 empty] | 111.1667 | 665 | 659 | 655 | 656 | 664 | 652 | 678 | 681 | 669 | 688 | 693 | 662 | 726 | 742 | 706 | 724 | 709 | 680 | 689 | 676 | 668 | 677 | 685 | 661 | 684 | 690 | 771 | 776 | 780 | 1060 | 1163
Hundested-Rørvig | Isefjord | 2013: 1513.75; 2014: 4587.2777; 2015: 4556.9457; 2016: 4696.1163; 2017: 4724.6641; 2018: 4717.5272; 2019: 4618.5019; 2020: 4620.2862; 2021: 4647.9419; 2022: 4660.4315; 2023: 4804.0627; 2024: 4698.7927
Hundested-Rørvig | Korshage | 1985: 1751.3333; 1986: 1751.3333; 1987: 1751.3333; 1988: 1751.3333; 1989: 1751.3333; 1990: 1751.3333; 1991: 1736.6667; 1992: 1709.3333; 1993: 1616.6667; 1994: 1676.3333
Hundested-Rørvig | Nakkehage | 1751.3333 | 1751.3333 | 1751.3333 | 1751.3333 | 1751.3333 | 1751.3333 | 1736.6667 | 1709.3333 | 1616.6667 | 1676.3333 | 2497.5 | 2466.5 | 2613.5 | 2652.5 | 2956.5 | 2791 | 2777.5 | 2841.5 | 2836 | 2850 | 2944.5 | 2949.5 | 3136 | 3104 | 3025.5 | 2974 | 2940.5 | 2833 | 2595 | 554.7223 | 551.0543 | 567.8837 | 571.3359 | 570.4728 | 558.4981 | 558.7138 | 562.0581 | 563.5685 | 580.9373 | 568.2073
Hundested-Rørvig | Skansehage | 1751.3333 | 1751.3333 | 1751.3333 | 1751.3333 | 1751.3333 | 1751.3333 | 1736.6667 | 1709.3333 | 1616.6667 | 1676.3333 | 2497.5 | 2466.5 | 2613.5 | 2652.5 | 2956.5 | 2791 | 2777.5 | 2841.5 | 2836 | 2850 | 2944.5 | 2949.5 | 3136 | 3104 | 3025.5 | 2974 | 2940.5 | 2833 | 1081.25
Hvalpsund-Sundsøre | Hvalpsund | 1985: 10561; 1986: 10561; 1987: 10561; 1988: 10561; 1989: 10561; 1990: 10561; 1991: 10842; 1992: 11290; 1993: 11101; 1994: 11280; 1995: 11260; 1996: 10379; 1997: 10142; 1998: 10760; 1999: 10542; 2000: 10539; 2001: 10542; 2002: 10602; 2003: 10602; 2004: 10660; 2005: 10617; 2006: 4951.25
Hvalpsund-Sundsøre | Mary | 2006: 2970.75; 2007: 10151; 2008: 10448; 2009: 10252; 2010: 10084; 2011: 10024; 2012: 10418; 2013: 10240; 2014: 10758; 2015: 10796; 2016: 10837; 2017: 10745; 2018: 10788; 2019: 10799; 2020: 10243; 2021: 9960; 2022: 10796; 2023: 10652; 2024: 10463
Kastrup-Rønne | Pilen 3 | 256 | 256 | 256 | 256 | 256 | 256 | 0 | 0 | 0 | 0 | 0 | 0 | 0 | 0 | 0 | 0 | 0 | 0 | 0 | 0 | 0 | 0 | 0 | 0 | 0 | 0 | 0 | 0 | 0 | 0 | 0 | 0 | 0 | 0 | 0 | 0 | 0 | 0 | 0 | 0
Kleppen-Venø | Venø Færgen | 2010: 3437.5; 2011: 19200; 2012: 19380; 2013: 19200; 2014: 19200; 2015: 19200; 2016: 19200; 2017: 19200; 2018: 19200; 2019: 19200; 2020: 19200; 2021: 18100; 2022: 15996; 2023: 16263; 2024: 15996
Kleppen-Venø | Venøsund | 1985: 10600; 1986: 10600; 1987: 10600; 1988: 10600; 1989: 10600; 1990: 10600; 1991: 11398.5; 1992: 11025; 1993: 10800; 1994: 10625; 1995: 10500; 1996: 10725; 1997: 11375; 1998: 11625; 1999: 12000; 2000: 12000; 2001: 12000; 2002: 12000; 2003: 12000; 2004: 12000; 2005: 12000
Kleppen-Venø | Venøsund i | 2006: 12000; 2007: 12000; 2008: 12000; 2009: 12000; 2010: 10937.5
Kleppen-Venø | Venøsund II | 10600 | 10600 | 10600 | 10600 | 10600 | 10600 | 11398.5 | 11025 | 10800 | 10625 | 10500 | 10725 | 11375 | 11625 | 12000 | 12000 | 12000 | 12000 | 12000 | 12000 | 12000 | 12000 | 12000 | 12000 | 12000 | 8125
Korsør-Lohals | Lundeborg / Tranekær | 1992: 820; 1993: 1239; 1994: 871; 1995: 0
Korsør-Lohals | Spodsbjerg | 1985: 1416; 1986: 1416; 1987: 1416; 1988: 1416; 1989: 1416; 1990: 1416; 1991: 62.1429
Korsør-Lohals | Tranekær | 1996: 565; 1997: 684; 1998: 539; 2019: 0; 2020: 0; 2021: 0; 2022: 0; 2023: 0; 2024: 0
Korsør-Lohals | William Jørgensen | 1991: 372.8571
Kragenæs-Askø | Askø 2i | 2020: 155; 2021: 141; 2022: 1; 2023: 1; 2024: 369
København-Århus | Flyvefisken II / Foilcat | 1985: 0; 1986: 0; 1987: 0; 1988: 0; 1989: 0; 1990: 0; 1991: 0; 1992: 79; 1993: 107
Næssund overfart | Næssund | 13297 | 13297 | 13297 | 13297 | 13297 | 13297 | 13305 | 13517 | 13268 | 13324 | 13471 | 13570 | 14170 | 11529 | 11939 | 11825 | 12048 | 14494 | 14379 | 13859 | 13504 | 13304 | 13491 | 13994 | 13837 | 13096 | 13820 | 13455 | 13298 | 11811 | 1842 | 4661 | 9967 | 10521 | 9513 | 6867 | 9144 | 8009 | 5576 | 4676
Rudkøbing-Marstal | Marstal 1 | 1985: 1859; 1986: 1859; 1987: 1859; 1988: 1859; 1989: 1859; 1990: 1859; 1991: 1811; 1992: 1834; 1993: 1845; 1994: 1820; 1995: 1880; 1996: 1941; 1997: 1927; 1998: 1881; 1999: 621.6667
Rudkøbing-Marstal | Marstal 2 | 1999: 1243.3333; 2000: 1904; 2001: 1962; 2002: 1903; 2003: 1775; 2004: 1891; 2005: 1876; 2006: 1896; 2007: 1895; 2008: 1898; 2009: 1885; 2010: 1891; 2011: 1859; 2012: 1891; 2013: 93; 2014: 0; 2015: 0; 2016: 0; 2017: 0; 2018: 0
Rudkøbing-Marstal | ÆrøXpressen | 2019: 66; 2020: 2032; 2021: 2035; 2022: 1968; 2023: 1919; 2024: 1977
Rudkøbing-Strynø | Strynboen | 2399 | 2399 | 2399 | 2399 | 2399 | 2399 | 2427 | 2441 | 2438 | 2414 | 2439 | 2358 | 2445 | 2443 | 2443 | 2452 | 2448 | 2448 | 2439 | 2446 | 2446 | 2434 | 2426 | 2483 | 2445 | 2449 | 2418 | 2707 | 1589
Rudkøbing-Strynø | Strynø | 2013: 1135; 2014: 2753; 2015: 2832; 2016: 2871; 2017: 2938; 2018: 2970; 2019: 2982; 2020: 2989; 2021: 2978; 2022: 2958; 2023: 2990; 2024: 2955
Stigsnæs-Agersø | Agersø III | 2012: 1736; 2013: 5013; 2014: 4808; 2015: 5097; 2016: 4842; 2017: 5109; 2018: 5067; 2019: 5171; 2020: 5096; 2021: 5234; 2022: 5128; 2023: 5171; 2024: 5150
Stigsnæs-Agersø | Agersøfærgen | 1994: 3677.3333; 1995: 5317; 1996: 5415; 1997: 6150; 1998: 5647; 1999: 5401; 2000: 5330; 2001: 5297; 2002: 5437; 2003: 5274; 2004: 5260; 2005: 5250; 2006: 5242; 2007: 5215; 2008: 5270; 2009: 5191; 2010: 5232; 2011: 5227; 2012: 3472
Stigsnæs-Agersø | Gl. Agersøfærgen | 1985: 5647; 1986: 5647; 1987: 5647; 1988: 5647; 1989: 5647; 1990: 5647; 1991: 5237; 1992: 5700; 1993: 5623; 1994: 1838.6667
Stigsnæs-Omø | Omø | 2005: 1866; 2006: 2731; 2007: 2805; 2008: 2686; 2009: 2683; 2010: 2662; 2011: 2613; 2012: 2644; 2013: 2597; 2014: 2651; 2015: 2686; 2016: 2695; 2017: 2676; 2018: 2647; 2019: 2679; 2020: 2649; 2021: 2749; 2022: 2773; 2023: 2581; 2024: 2564
Stigsnæs-Omø | Omø / Omøsund | 1985: 2714; 1986: 2714; 1987: 2714; 1988: 2714; 1989: 2714; 1990: 2714; 1991: 2667; 1992: 2774; 1993: 2713; 1994: 2771; 1995: 2855
Stigsnæs-Omø | Omø / Omøsund i | 1996: 2620; 1997: 2658; 1998: 2726; 1999: 2861; 2000: 2723; 2001: 2757; 2002: 2819; 2003: 2828; 2004: 2855; 2005: 933
Stubbekøbing-Bogø | Grønsund | 1985: 1450.5; 1986: 1450.5; 1987: 1450.5; 1988: 1450.5; 1989: 1450.5; 1990: 1450.5; 1991: 1383.5; 1992: 1541; 1993: 1545; 1994: 1515.5
Stubbekøbing-Bogø | MF IDA | 1450.5 | 1450.5 | 1450.5 | 1450.5 | 1450.5 | 1450.5 | 1383.5 | 1541 | 1545 | 1515.5 | 2893 | 2294 | 2279 | 1269 | 1246 | 1302 | 1294 | 1322 | 1366 | 1355 | 1527 | 1369 | 1267 | 1541 | 1339 | 1405 | 1293 | 1448 | 1357 | 1527 | 1518 | 1422 | 1575 | 1572 | 1473 | 1600 | 1548 | 1757 | 1541 | 1772
Svendborg-Skarø-Drejø | Højestene | [12 empty] | 450 | 1505 | 1482 | 1507 | 1488 | 1486 | 1490 | 1493 | 1491 | 1485 | 1481 | 1490 | 1485 | 1480 | 1497 | 1746 | 1504 | 1470 | 1467 | 1457 | 1505 | 1493 | 1502 | 1523 | 1517 | 1519 | 1512 | 1505
Svendborg-Skarø-Drejø | William Jørgensen | 1993: 878
Svendborg-Skarø-Drejø | Ærø | 1994: 1324; 1995: 1319; 1996: 1264; 1997: 900
Svendborg-Skarø-Drejø | Ærøboen | 1985: 1311; 1986: 1311; 1987: 1311; 1988: 1311; 1989: 1311; 1990: 1311; 1991: 1313; 1992: 1331; 1993: 439
Sælvig-Aarhus | Lilleøre | 2021: 769; 2022: 1062; 2023: 897; 2024: 1078
Søby-Fynshav | Ellen | 2019: 418.782; 2020: 1735; 2021: 1702; 2022: 1539; 2023: 1342; 2024: 1511
Søby-Fynshav | Skjoldnæs | 2009: 87; 2010: 1220; 2011: 1311; 2012: 1159; 2013: 1001; 2014: 972; 2015: 954; 2016: 991; 2017: 1131; 2018: 965; 2019: 595.218
Søby-Mommark | Øen 1 | 1985: 461; 1986: 461; 1987: 461; 1988: 461; 1989: 461; 1990: 461; 1991: 480; 1992: 489; 1993: 590
Søby-Mommark | Øen 2 | 1994: 765; 1995: 900; 1996: 889; 1997: 890; 1998: 894; 1999: 933; 2000: 1021; 2001: 996; 2002: 1069; 2003: 1076; 2004: 1087; 2005: 1088; 2006: 1038; 2007: 1067; 2008: 1208; 2009: 1167
Thyborøn-Agger | Kanalen | 2018: 2995.5; 2019: 4835; 2020: 4774; 2021: 4774; 2022: 4618; 2023: 4451; 2024: 5239
Thyborøn-Agger | MF Kanalen | 7078 | 7078 | 7078 | 7078 | 7078 | 7078 | 7154 | 7680 | 7345 | 7229 | 7096 | 6827 | 7213 | 7098 | 7031 | 7053 | 6730 | 7029 | 6336 | 6738 | 6401 | 6045 | 5727 | 5287 | 5438 | 5068 | 5558 | 4942 | 5561 | 5627 | 5678 | 5654 | 6167 | 2995.5
Udbyhøj Nord - Udbyhøj Syd | Udbyhøj | 1985: 0; 1986: 0; 1987: 0; 1988: 0; 1989: 0; 1990: 0; 1991: 0; 1992: 0; 1993: 0; 1994: 0; 1995: 0; 1996: 0; 1997: 0; 1998: 0; 1999: 0; 2000: 0; 2001: 0; 2002: 0; 2003: 0; 2004: 0; 2005: 0; 2006: 0
Udbyhøj Nord - Udbyhøj Syd | Udbyhøj Kabelfærge | 2006: 0; 2007: 0; 2008: 0; 2009: 0; 2010: 0; 2011: 0; 2012: 0; 2013: 0; 2014: 0; 2015: 0; 2016: 0; 2017: 15759; 2018: 15185; 2019: 14170; 2020: 15222; 2021: 13774; 2022: 8527.5
Udbyhøj Nord - Udbyhøj Syd | Udbyhøj Kabelfærge El | 2022: 5116.5; 2023: 13645; 2024: 13478
Aarø-Aarøsund | Magda II | 1985: 1986; 1986: 1986; 1987: 1986; 1988: 1986; 1989: 1986; 1990: 1986; 1991: 3258.5; 1992: 3170; 1993: 3193; 1994: 1988.5; 1995: 3659; 1996: 3474; 1997: 3526; 1998: 3260.125
Aarø-Aarøsund | Sophie | 1998: 592.75; 1999: 2695.7778
Aarø-Aarøsund | Aarø 1 | 1985: 1986; 1986: 1986; 1987: 1986; 1988: 1986; 1989: 1986; 1990: 1986; 1991: 3258.5; 1992: 3170; 1993: 3193; 1994: 1988.5; 1995: 3659; 1996: 3474; 1997: 3526; 1998: 3260.125; 1999: 2695.7778
Aarø-Aarøsund | Aarø 2 | [14 empty] | 1540.4444 | 6393 | 6765 | 6500 | 6392 | 6297 | 6215 | 6355 | 6254 | 6385 | 6201 | 6274 | 6517 | 6444 | 6561 | 6532 | 6594 | 6849 | 6676 | 6828 | 6797 | 7011 | 7510 | 6952 | 6906 | 7010

## Annex 3B-12-3
Annex 12-3: Round trip shares per route per ferry for Danish ferries 1990-2024
Domestic ferries
Ferry service | Ferry name | 1985 | 1986 | 1987 | 1988 | 1989 | 1990 | 1991 | 1992 | 1993 | 1994 | 1995 | 1996 | 1997 | 1998 | 1999 | 2000 | 2001 | 2002 | 2003 | 2004 | 2005 | 2006 | 2007 | 2008 | 2009 | 2010 | 2011 | 2012 | 2013 | 2014 | 2015 | 2016 | 2017 | 2018 | 2019 | 2020 | 2021 | 2022 | 2023 | 2024
Esbjerg-Torshavn | Gamle Norrøna | 1985: 100; 1986: 100; 1987: 100; 1988: 100; 1989: 100; 1990: 100; 1991: 100; 1992: 100; 1993: 100; 1994: 100; 1995: 100; 1996: 100; 1997: 100; 1998: 100; 1999: 100; 2000: 100; 2001: 100; 2002: 100
Esbjerg-Torshavn | Nye Norrøna | 2003: 100; 2004: 100; 2005: 100; 2006: 100; 2007: 100; 2008: 100; 2009: 100; 2010: 100; 2011: 100; 2012: 100; 2013: 100; 2014: 100; 2015: 100; 2016: 100; 2017: 100; 2018: 100; 2019: 100; 2020: 100; 2021: 100; 2022: 100; 2023: 100; 2024: 100
Frederikshavn-Læsø | Ane Læsø | [12 empty] | 18.4446 | 10.1552 | 7.8792 | 10.2351 | 12.8964 | 5.4242 | 11.8056 | 5.6211 | 8.6266 | 10.6412 | 8.3964 | 6.9416 | 8.7912 | 8.1855 | 8.0523 | 6.8428 | 8.1979 | 8.6376 | 8.6376 | 8.6376 | 8.6376 | 8.6376 | 8.6376 | 8.6376 | 8.6376 | 8.6376 | 8.6376 | 8.6376
Frederikshavn-Læsø | Læsø | 1985: 100; 1986: 100; 1987: 100; 1988: 100; 1989: 100; 1990: 100; 1991: 100; 1992: 100; 1993: 100; 1994: 100; 1995: 100; 1996: 100
Frederikshavn-Læsø | Margrete Læsø | [12 empty] | 81.5554 | 89.8448 | 92.1208 | 89.7649 | 87.1036 | 94.5758 | 88.1944 | 94.3789 | 91.3734 | 89.3588 | 91.6036 | 93.0584 | 91.2088 | 91.8145 | 91.9477 | 93.1572 | 91.8021 | 91.3624 | 91.3624 | 91.3624 | 91.3624 | 91.3624 | 91.3624 | 91.3624 | 91.3624 | 91.3624 | 91.3624 | 91.3624
Halsskov-Knudshoved | ARVEPRINS KNUD | 1985: 21.1; 1986: 21.1; 1987: 21.1; 1988: 21.1; 1989: 21.1; 1990: 21.1; 1991: 20.2; 1992: 19.7; 1993: 19.8; 1994: 20.6; 1995: 18.6; 1996: 18.8; 1997: 17.6; 1998: 20
Halsskov-Knudshoved | DRONNING MARGRETHE II | 1985: 2.4; 1986: 2.4; 1987: 2.4; 1988: 2.4; 1989: 2.4; 1990: 2.4; 1991: 0; 1992: 0; 1993: 0; 1994: 0; 1995: 0; 1996: 0; 1997: 0; 1998: 0
Halsskov-Knudshoved | HEIMDAL | 1985: 22.5; 1986: 22.5; 1987: 22.5; 1988: 22.5; 1989: 22.5; 1990: 22.5; 1991: 23.8; 1992: 22.3; 1993: 24.3; 1994: 23.4; 1995: 21.3; 1996: 21.1; 1997: 19.3; 1998: 21.5
Halsskov-Knudshoved | KNUDSHOVED | 1985: 0; 1986: 0; 1987: 0; 1988: 0; 1989: 0; 1990: 0; 1991: 0; 1992: 0; 1993: 0; 1994: 0; 1995: 0; 1996: 2.4; 1997: 4.6; 1998: 0
Halsskov-Knudshoved | KONG FREDERIK IX | 1985: 0; 1986: 0; 1987: 0; 1988: 0; 1989: 0; 1990: 0; 1991: 0; 1992: 0; 1993: 0; 1994: 0; 1995: 0.3; 1996: 0; 1997: 0; 1998: 0
Halsskov-Knudshoved | KRAKA | 1985: 24.3; 1986: 24.3; 1987: 24.3; 1988: 24.3; 1989: 24.3; 1990: 24.3; 1991: 25.4; 1992: 22.7; 1993: 23.4; 1994: 21.1; 1995: 20.4; 1996: 20.3; 1997: 19.9; 1998: 21
Halsskov-Knudshoved | LODBROG | 1985: 0; 1986: 0; 1987: 0; 1988: 0; 1989: 0; 1990: 0; 1991: 0; 1992: 0; 1993: 0; 1994: 0; 1995: 0; 1996: 0; 1997: 7.1; 1998: 14
Halsskov-Knudshoved | PRINSESSE ANNE-MARIE | 1985: 0; 1986: 0; 1987: 0; 1988: 0; 1989: 0; 1990: 0; 1991: 0; 1992: 0; 1993: 0; 1994: 0; 1995: 5.5; 1996: 2.4; 1997: 0; 1998: 0
Halsskov-Knudshoved | PRINSESSE ELISABETH | 1985: 0; 1986: 0; 1987: 0; 1988: 0; 1989: 0; 1990: 0; 1991: 0; 1992: 0; 1993: 2.5; 1994: 0.1; 1995: 0; 1996: 0; 1997: 0; 1998: 0
Halsskov-Knudshoved | ROMSØ | 1985: 20.6; 1986: 20.6; 1987: 20.6; 1988: 20.6; 1989: 20.6; 1990: 20.6; 1991: 21.6; 1992: 20.5; 1993: 16.2; 1994: 20.1; 1995: 19; 1996: 21.1; 1997: 20.5; 1998: 22.9
Halsskov-Knudshoved | SPROGØ | 1985: 9.1; 1986: 9.1; 1987: 9.1; 1988: 9.1; 1989: 9.1; 1990: 9.1; 1991: 9; 1992: 14.8; 1993: 13.8; 1994: 14.7; 1995: 14.9; 1996: 13.9; 1997: 11; 1998: 0.6
Hanstholm-Torshavn | Gamle Norrøna | 1985: 100; 1986: 100; 1987: 100; 1988: 100; 1989: 100; 1990: 100; 1991: 100; 1992: 100; 1993: 100; 1994: 100; 1995: 100; 1996: 100; 1997: 100; 1998: 100; 1999: 100; 2000: 100; 2001: 100; 2002: 100
Hanstholm-Torshavn | Nye Norrøna | 2003: 100; 2004: 100; 2005: 100; 2006: 100; 2007: 100; 2008: 100; 2009: 100; 2010: 100; 2011: 100; 2012: 100; 2013: 100; 2014: 100; 2015: 100; 2016: 100; 2017: 100; 2018: 100; 2019: 100; 2020: 100; 2021: 100; 2022: 100; 2023: 100; 2024: 100
Hirtshals-Torshavn | Nye Norrøna | 2010: 100; 2011: 100; 2012: 100; 2013: 100; 2014: 100; 2015: 100; 2016: 100; 2017: 100; 2018: 100; 2019: 100; 2020: 100; 2021: 100; 2022: 100; 2023: 100; 2024: 100
Hov-Samsø | ANE LÆSØ | 2014: 25; 2015: 13.6401; 2018: 1.9; 2020: 2.5
Hov-Samsø | KANHAVE | 2009: 50; 2010: 100; 2011: 100; 2012: 100; 2013: 100; 2014: 75
Hov-Samsø | PRINSESSE ISABELLA | 2015: 172.7198; 2016: 200; 2017: 200; 2018: 196.2; 2019: 200; 2020: 195; 2021: 200; 2022: 200; 2023: 200; 2024: 200
Hov-Samsø | Samsine | 1985: 100; 1986: 100; 1987: 100; 1988: 100; 1989: 100; 1990: 100; 1991: 100; 1992: 100; 1993: 100; 1994: 100; 1995: 100
Hov-Samsø | VESBORG | 1996: 100; 1997: 100; 1998: 100; 1999: 100; 2000: 100; 2001: 100; 2002: 100; 2003: 100; 2004: 100; 2005: 100; 2006: 100; 2007: 100; 2008: 100; 2009: 50
Hundested-Grenaa | DJURSLAND | 1985: 100; 1986: 100; 1987: 100; 1988: 100; 1989: 100; 1990: 100; 1991: 100; 1992: 100; 1993: 100; 1994: 50
Hundested-Grenaa | KATTEGAT | 1995: 100; 1996: 100
Hundested-Grenaa | KONG FREDERIK IX | 1994: 5
Hundested-Grenaa | PRINSESSE ANNE-MARIE | 1994: 45
Kalundborg-Juelsminde | Mercandia I | 1985: 25; 1986: 25; 1987: 25; 1988: 25; 1989: 25; 1990: 25; 1991: 25; 1992: 25; 1993: 25; 1994: 25; 1995: 25; 1996: 25
Kalundborg-Juelsminde | Mercandia II | 1985: 25; 1986: 25; 1987: 25; 1988: 25; 1989: 25; 1990: 25; 1991: 25; 1992: 25; 1993: 25; 1994: 25; 1995: 25; 1996: 25
Kalundborg-Juelsminde | Mercandia III | 1985: 25; 1986: 25; 1987: 25; 1988: 25; 1989: 25; 1990: 25; 1991: 25; 1992: 25; 1993: 25; 1994: 25; 1995: 25; 1996: 25
Kalundborg-Juelsminde | Mercandia IV | 1985: 25; 1986: 25; 1987: 25; 1988: 25; 1989: 25; 1990: 25; 1991: 25; 1992: 25; 1993: 25; 1994: 25; 1995: 25; 1996: 25
Kalundborg-Samsø | HOLGER DANSKE | 1992: 95; 1993: 100; 1994: 100; 1995: 100; 1996: 100; 1997: 100; 1998: 92
Kalundborg-Samsø | KALUNDBORG | 1985: 100; 1986: 100; 1987: 100; 1988: 100; 1989: 100; 1990: 100; 1991: 100; 1992: 5
Kalundborg-Samsø | KYHOLM | 1998: 6; 1999: 100; 2000: 100; 2001: 100; 2002: 100; 2003: 100; 2004: 100; 2005: 100; 2006: 100; 2007: 100; 2008: 100; 2009: 100; 2010: 100; 2011: 100; 2012: 100; 2013: 100; 2014: 100
Kalundborg-Samsø | SAMSØ | 2015: 100; 2016: 100; 2017: 100; 2018: 100; 2019: 100; 2020: 100; 2021: 100; 2022: 100; 2023: 100; 2024: 100
Kalundborg-Samsø | VESBORG | 1998: 2
Kalundborg-Århus | ASK | 1991: 15.8333; 1992: 31.8153; 1993: 26.3061; 1994: 32.8356; 1995: 26.8362; 1996: 18.4958; 1997: 10.6997; 1998: 11.8447; 1999: 2.4209
Kalundborg-Århus | CAT-LINK I | 1995: 17.1751; 1996: 25.393; 1997: 27.5102; 1998: 11.4466
Kalundborg-Århus | CAT-LINK II | 1995: 0.90395; 1996: 22.5715; 1997: 27.5102; 1998: 7.6311
Kalundborg-Århus | CAT-LINK III | 1996: 8.4643; 1997: 23.5802; 1998: 19.0776
Kalundborg-Århus | CAT-LINK IV | 1998: 22.8932; 1999: 25.7909
Kalundborg-Århus | CAT-LINK V | 1998: 15.2621; 1999: 25.7909
Kalundborg-Århus | KATTEGAT SYD | 1999: 2.4209
Kalundborg-Århus | KNUDSHOVED | 1991: 3.9583
Kalundborg-Århus | KONG FREDERIK IX | 1991: 3.9583; 1992: 0; 1993: 6.5765; 1994: 0; 1995: 0; 1996: 1.5413
Kalundborg-Århus | KRAKA | 1998: 2.3689
Kalundborg-Århus | MAREN MOLS 2 | 2000: 50; 2001: 50; 2002: 50; 2003: 50; 2004: 50; 2005: 50; 2006: 50; 2007: 50; 2008: 50; 2009: 50; 2010: 50; 2011: 50; 2012: 50; 2013: 50
Kalundborg-Århus | METTE MOLS 2 | 2000: 50; 2001: 50; 2002: 50; 2003: 50; 2004: 50; 2005: 50; 2006: 50; 2007: 50; 2008: 50; 2009: 50; 2010: 50; 2011: 50; 2012: 50; 2013: 50
Kalundborg-Århus | NIELS KLIM | 1985: 50; 1986: 50; 1987: 50; 1988: 50; 1989: 50; 1990: 50; 1991: 19.7917
Kalundborg-Århus | PEDER PAARS | 1985: 50; 1986: 50; 1987: 50; 1988: 50; 1989: 50; 1990: 50; 1991: 15.8333
Kalundborg-Århus | PRINSESSE ELISABETH | 1991: 3.9583
Kalundborg-Århus | ROSTOCK LINK | 1999: 21.7882
Kalundborg-Århus | SØLØVEN/SØBJØRNEN | 1991: 20.8333; 1992: 36.3694; 1993: 34.2349; 1994: 34.3289; 1995: 28.2486; 1996: 5.0383
Kalundborg-Århus | URD | 1991: 15.8333; 1992: 31.8153; 1993: 32.8826; 1994: 32.8356; 1995: 26.8362; 1996: 18.4958; 1997: 10.6997; 1998: 9.4758; 1999: 21.7882
Korsør-Nyborg, DSB | ASA-THOR | 1985: 12.6; 1986: 12.6; 1987: 12.6; 1988: 12.6; 1989: 12.6; 1990: 12.6; 1991: 13.4; 1992: 13.1; 1993: 11.1; 1994: 9.3; 1995: 8.9; 1996: 9.2; 1997: 6.3
Korsør-Nyborg, DSB | DRONNING INGRID | 1985: 26.2; 1986: 26.2; 1987: 26.2; 1988: 26.2; 1989: 26.2; 1990: 26.2; 1991: 27.6; 1992: 25.9; 1993: 28.3; 1994: 28; 1995: 28.8; 1996: 28.2; 1997: 31
Korsør-Nyborg, DSB | DRONNING MARGRETHE II | 1985: 3; 1986: 3; 1987: 3; 1988: 3; 1989: 3; 1990: 3; 1991: 0; 1992: 3.4; 1993: 0.9; 1994: 2.8; 1995: 0.5; 1996: 2.3; 1997: 0
Korsør-Nyborg, DSB | KONG FREDERIK IX | 1985: 0.1; 1986: 0.1; 1987: 0.1; 1988: 0.1; 1989: 0.1; 1990: 0.1; 1991: 0; 1992: 0; 1993: 0.2; 1994: 3.4; 1995: 4.4; 1996: 0.7; 1997: 0
Korsør-Nyborg, DSB | KRONPRINS FREDERIK | 1985: 26.8; 1986: 26.8; 1987: 26.8; 1988: 26.8; 1989: 26.8; 1990: 26.8; 1991: 28.1; 1992: 26.9; 1993: 28.8; 1994: 28.2; 1995: 29.3; 1996: 28.6; 1997: 31.9
Korsør-Nyborg, DSB | PRINS JOACHIM | 1985: 25.2; 1986: 25.2; 1987: 25.2; 1988: 25.2; 1989: 25.2; 1990: 25.2; 1991: 26.6; 1992: 25.4; 1993: 26.9; 1994: 26.9; 1995: 27.4; 1996: 27.1; 1997: 27.8
Korsør-Nyborg, DSB | SPROGØ/KNUDSHOVED | 1985: 6.1; 1986: 6.1; 1987: 6.1; 1988: 6.1; 1989: 6.1; 1990: 6.1; 1991: 4.3; 1992: 5.3; 1993: 3.8; 1994: 1.4; 1995: 0.7; 1996: 3.9; 1997: 3
Korsør-Nyborg, Vognmandsruten | Superflex Alfa | 1985: 33; 1986: 33; 1987: 33; 1988: 33; 1989: 33; 1990: 33; 1991: 33; 1992: 33; 1993: 33; 1994: 33; 1995: 33; 1996: 33; 1997: 33; 1998: 33
Korsør-Nyborg, Vognmandsruten | Superflex Bravo | 1985: 33; 1986: 33; 1987: 33; 1988: 33; 1989: 33; 1990: 33; 1991: 33; 1992: 33; 1993: 33; 1994: 33; 1995: 33; 1996: 33; 1997: 33; 1998: 33
Korsør-Nyborg, Vognmandsruten | Superflex Charlie | 1985: 34; 1986: 34; 1987: 34; 1988: 34; 1989: 34; 1990: 34; 1991: 34; 1992: 34; 1993: 34; 1994: 34; 1995: 34; 1996: 34; 1997: 34; 1998: 34
København-Rønne | JENS KOFOED | 1985: 50; 1986: 50; 1987: 50; 1988: 50; 1989: 50; 1990: 50; 1991: 50; 1992: 50; 1993: 50; 1994: 50; 1995: 50; 1996: 50; 1997: 50; 1998: 50; 1999: 50; 2000: 50; 2001: 50; 2002: 50; 2003: 50; 2004: 50
København-Rønne | POVL ANKER | 1985: 50; 1986: 50; 1987: 50; 1988: 50; 1989: 50; 1990: 50; 1991: 50; 1992: 50; 1993: 50; 1994: 50; 1995: 50; 1996: 50; 1997: 50; 1998: 50; 1999: 50; 2000: 50; 2001: 50; 2002: 50; 2003: 50; 2004: 50
Køge-Rønne | DUEODDE | 2005: 25; 2006: 48.7414; 2007: 46.8831; 2008: 46.2264; 2009: 50.7481; 2010: 45.6853
Køge-Rønne | HAMMERODDE | 2005: 35; 2006: 48.5126; 2007: 52.5974; 2008: 47.1698; 2009: 49.2519; 2010: 54.3147; 2011: 100; 2012: 100; 2013: 100; 2014: 100; 2015: 100; 2016: 100; 2017: 100; 2018: 67
Køge-Rønne | HAMMERSHUS | 2018: 33; 2019: 100; 2020: 100; 2021: 100; 2022: 100; 2023: 100; 2024: 100
Køge-Rønne | JENS KOFOED | 2004: 50; 2005: 20
Køge-Rønne | POVL ANKER | 2004: 50; 2005: 20; 2006: 2.746; 2007: 0.51948; 2008: 6.6038
Sjællands Odde-Ebeltoft | KatExpress | 2012: 48.4; 2013: 0.1; 2017: 7; 2018: 22; 2019: 100; 2020: 54; 2021: 100; 2022: 100; 2023: 100; 2024: 100
Sjællands Odde-Ebeltoft | MAI MOLS | 1996: 21; 1997: 35; 1998: 35; 1999: 35; 2000: 50; 2001: 50; 2002: 50; 2003: 50; 2004: 50; 2005: 50; 2006: 50; 2007: 50; 2008: 50; 2009: 50; 2010: 50; 2011: 50; 2012: 24.4
Sjællands Odde-Ebeltoft | MAREN MOLS | 1985: 40; 1986: 40; 1987: 40; 1988: 40; 1989: 40; 1990: 40; 1991: 40; 1992: 40; 1993: 40; 1994: 40; 1995: 40; 1996: 15
Sjællands Odde-Ebeltoft | MAREN MOLS 2 | 1996: 18; 1997: 15; 1998: 15; 1999: 15
Sjællands Odde-Ebeltoft | MAX MOLS | 2012: 2.8; 2013: 99.9; 2014: 100; 2015: 100; 2016: 100; 2017: 93; 2018: 78; 2019: 0; 2020: 46; 2021: 0; 2022: 0; 2023: 0; 2024: 0
Sjællands Odde-Ebeltoft | METTE MOLS | 1985: 40; 1986: 40; 1987: 40; 1988: 40; 1989: 40; 1990: 40; 1991: 40; 1992: 40; 1993: 40; 1994: 40; 1995: 40; 1996: 17
Sjællands Odde-Ebeltoft | METTE MOLS 2 | 1996: 15; 1997: 15; 1998: 15; 1999: 15
Sjællands Odde-Ebeltoft | MIE MOLS | 1985: 20; 1986: 20; 1987: 20; 1988: 20; 1989: 20; 1990: 20; 1991: 20; 1992: 20; 1993: 20; 1994: 20; 1995: 20; 1996: 5
Sjællands Odde-Ebeltoft | MIE MOLS 2 | 1996: 9; 1997: 35; 1998: 35; 1999: 35; 2000: 50; 2001: 50; 2002: 50; 2003: 50; 2004: 50; 2005: 50; 2006: 50; 2007: 50; 2008: 50; 2009: 50; 2010: 50; 2011: 50; 2012: 24.4
Sjællands Odde-Århus | KatExpress | 2012: 18; 2013: 78; 2014: 81; 2015: 77; 2016: 74; 2017: 78; 2018: 80; 2019: 96; 2020: 88; 2021: 97; 2022: 94; 2023: 94; 2024: 96
Sjællands Odde-Århus | MADS MOLS | 1999: 50; 2000: 95; 2001: 90; 2002: 95; 2003: 60; 2004: 60; 2005: 35
Sjællands Odde-Århus | MAI MOLS | 2002: 1; 2003: 10; 2004: 15; 2005: 15; 2006: 20; 2007: 19; 2008: 19; 2009: 20; 2010: 18; 2011: 20; 2012: 6
Sjællands Odde-Århus | MAX MOLS | [14 empty] | 50 | 5 | 10 | 3 | 20 | 10 | 35 | 60 | 62 | 62 | 60 | 64 | 60 | 70 | 22 | 19 | 23 | 26 | 22 | 20 | 4 | 12 | 3 | 6 | 6 | 4
Sjællands Odde-Århus | MIE MOLS 2 | 2002: 1; 2003: 10; 2004: 15; 2005: 15; 2006: 20; 2007: 19; 2008: 19; 2009: 20; 2010: 18; 2011: 20; 2012: 6
Svendborg-Ærøskøbing | Marstal | 2013: 50; 2014: 50; 2015: 50; 2016: 50; 2017: 50; 2018: 50; 2019: 50; 2020: 50; 2021: 50; 2022: 50; 2023: 50; 2024: 50
Svendborg-Ærøskøbing | Ærøskøbing | [14 empty] | 25 | 100 | 100 | 100 | 100 | 100 | 100 | 100 | 100 | 100 | 100 | 100 | 100 | 100 | 50 | 50 | 50 | 50 | 50 | 50 | 50 | 50 | 50 | 50 | 50 | 50
Svendborg-Ærøskøbing | Ærøsund | 1985: 100; 1986: 100; 1987: 100; 1988: 100; 1989: 100; 1990: 100; 1991: 100; 1992: 100; 1993: 100; 1994: 100; 1995: 100; 1996: 100; 1997: 100; 1998: 100; 1999: 75
Tårs-Spodsbjerg | FRIGG SYDFYEN | 41 | 41 | 41 | 41 | 41 | 41 | 40 | 39 | 38 | 36 | 36 | 36 | 32 | 33 | 45 | 45 | 45 | 45 | 45 | 45 | 45 | 45 | 45 | 45 | 45 | 45 | 50 | 21 | 0.3
Tårs-Spodsbjerg | Langeland | 2012: 40; 2013: 49.7; 2014: 50; 2015: 50; 2016: 50; 2017: 50; 2018: 50; 2019: 50; 2020: 50; 2021: 50; 2022: 50; 2023: 50; 2024: 50
Tårs-Spodsbjerg | Lolland | 2012: 29; 2013: 49.7; 2014: 50; 2015: 50; 2016: 50; 2017: 50; 2018: 50; 2019: 50; 2020: 50; 2021: 50; 2022: 50; 2023: 50; 2024: 50
Tårs-Spodsbjerg | ODIN SYDFYEN | 41 | 41 | 41 | 41 | 41 | 41 | 40 | 39 | 38 | 36 | 36 | 36 | 32 | 33 | 45 | 45 | 45 | 45 | 45 | 45 | 45 | 45 | 45 | 45 | 45 | 45 | 50 | 10 | 0.3
Tårs-Spodsbjerg | SPODSBJERG | 4 | 4 | 4 | 4 | 4 | 4 | 2 | 8 | 8 | 9 | 8 | 8 | 19 | 20 | 10 | 10 | 10 | 10 | 10 | 10 | 10 | 10 | 10 | 10 | 10 | 10
Tårs-Spodsbjerg | THOR SYDFYEN | 1985: 14; 1986: 14; 1987: 14; 1988: 14; 1989: 14; 1990: 14; 1991: 18; 1992: 14; 1993: 16; 1994: 19; 1995: 20; 1996: 20; 1997: 17; 1998: 14
Small ferries (Island and short cut ferries)
Ferry service | Ferry name | 1985 | 1986 | 1987 | 1988 | 1989 | 1990 | 1991 | 1992 | 1993 | 1994 | 1995 | 1996 | 1997 | 1998 | 1999 | 2000 | 2001 | 2002 | 2003 | 2004 | 2005 | 2006 | 2007 | 2008 | 2009 | 2010 | 2011 | 2012 | 2013 | 2014 | 2015 | 2016 | 2017 | 2018 | 2019 | 2020 | 2021 | 2022 | 2023 | 2024
Assens-Baagø | Baagøfærgen | 1985: 100; 1986: 100; 1987: 100; 1988: 100; 1989: 100; 1990: 100; 1991: 100; 1992: 100; 1993: 100; 1994: 100; 1995: 100; 1996: 100; 1997: 100; 1998: 100; 1999: 100; 2000: 100; 2001: 100; 2002: 100; 2003: 100; 2004: 100; 2005: 100; 2006: 100
Assens-Baagø | Baagøfærgen i | 2007: 100; 2008: 100; 2009: 100; 2010: 100; 2011: 100; 2012: 100; 2013: 100; 2014: 100; 2015: 100; 2016: 100; 2017: 100; 2018: 100; 2019: 100; 2020: 100; 2021: 100; 2022: 100; 2023: 100; 2024: 100
Ballebro-Hardeshøj | Bitten Clausen | [16 empty] | 50 | 100 | 100 | 100 | 100 | 100 | 100 | 100 | 100 | 100 | 100 | 100 | 100 | 100 | 100 | 100 | 100 | 100 | 100 | 100 | 100 | 100 | 100 | 100
Ballebro-Hardeshøj | Fritz Juel | 1985: 100; 1986: 100; 1987: 100; 1988: 100; 1989: 100; 1990: 100; 1991: 100; 1992: 100; 1993: 100; 1994: 100; 1995: 100; 1996: 100; 1997: 100; 1998: 100; 1999: 100; 2000: 100; 2001: 50
Bandholm-Askø | Askø 1 | 1985: 100; 1986: 100; 1987: 100; 1988: 100; 1989: 100; 1990: 100; 1991: 100; 1992: 100; 1993: 83.3333
Bandholm-Askø | Askø 2 | 1993: 16.6667; 1994: 100; 1995: 100; 1996: 100; 1997: 100; 1998: 100; 1999: 100; 2000: 100; 2001: 100; 2002: 100; 2003: 100; 2004: 100; 2005: 100
Bandholm-Askø | Askø 2i | 2006: 100; 2007: 100; 2008: 100; 2009: 100; 2010: 100; 2011: 100; 2012: 100; 2013: 100; 2014: 100; 2015: 100; 2016: 100; 2017: 100; 2018: 100; 2019: 100; 2020: 100; 2021: 100; 2022: 100; 2023: 100; 2024: 100
Barsø Landing-Barsø | Barsøfærgen | 100 | 100 | 100 | 100 | 100 | 100 | 100 | 100 | 100 | 100 | 100 | 100 | 100 | 100 | 100 | 100 | 100 | 100 | 100 | 100 | 100 | 100 | 100 | 100 | 100 | 100 | 100 | 100 | 100 | 100 | 100 | 100 | 100 | 100 | 100 | 100 | 100 | 100 | 100 | 100
Branden-Fur | Fursund | 1985: 100; 1986: 100; 1987: 100; 1988: 100; 1989: 100; 1990: 100; 1991: 100; 1992: 100; 1993: 100; 1994: 100; 1995: 100; 1996: 91.6667
Branden-Fur | Mjølner-Fur | 2012: 68; 2013: 68; 2014: 68; 2015: 68; 2016: 68; 2017: 68; 2018: 68; 2019: 68; 2020: 68; 2021: 68; 2022: 68; 2023: 68; 2024: 68
Branden-Fur | Sleipner-Fur | [11 empty] | 8.3333 | 100 | 100 | 100 | 100 | 100 | 100 | 100 | 100 | 100 | 100 | 100 | 100 | 100 | 100 | 100 | 32 | 32 | 32 | 32 | 32 | 32 | 32 | 32 | 32 | 32 | 32 | 32 | 32
Bøjden-Fynshav | Fynshav | 2015: 83.3333; 2016: 100; 2017: 100; 2018: 100; 2019: 100; 2020: 100; 2021: 100; 2022: 100; 2023: 100; 2024: 66.7
Bøjden-Fynshav | M/F Frigg Sydfyen | 2012: 25; 2013: 50; 2014: 50; 2015: 16.6667; 2016: 0; 2017: 0; 2018: 0; 2019: 0; 2020: 0; 2021: 0; 2022: 0; 2023: 0; 2024: 0
Bøjden-Fynshav | M/F Odin Sydfyen | 2012: 25; 2013: 50; 2014: 50
Bøjden-Fynshav | Najaden | 1985: 100; 1986: 100; 1987: 100; 1988: 100; 1989: 100; 1990: 100; 1991: 100; 1992: 100; 1993: 100; 1994: 100; 1995: 100; 1996: 100; 1997: 100; 1998: 50
Bøjden-Fynshav | Nerthus | 2024: 33.3
Bøjden-Fynshav | Spodsbjerg | 2009: 50; 2010: 50; 2011: 50
Bøjden-Fynshav | Thor Sydfyen | 1998: 50; 1999: 100; 2000: 100; 2001: 100; 2002: 100; 2003: 100; 2004: 100; 2005: 100; 2006: 100; 2007: 100; 2008: 100; 2009: 50; 2010: 50; 2011: 50; 2012: 50
Esbjerg-Fanø | Esbjerg | 1985: 33.3333; 1986: 33.3333; 1987: 33.3333; 1988: 33.3333; 1989: 33.3333; 1990: 33.3333; 1991: 33.3333; 1992: 33.3333; 1993: 33.3333; 1994: 33.3333; 1995: 33.3333; 1996: 33.3333; 1997: 33.3333; 1998: 30.5556
Esbjerg-Fanø | Fenja | 1998: 11.1111; 1999: 33.3333; 2000: 33.3333; 2001: 33.3333; 2002: 33.3333
Esbjerg-Fanø | Fenja i | 2003: 33.3333; 2004: 33.3333; 2005: 33.3333; 2006: 33.3333; 2007: 33.3333; 2008: 33.3333; 2009: 33.3333; 2010: 33.3333; 2011: 33.3333; 2012: 33.3333; 2013: 33.3333; 2014: 33.3333; 2015: 33.3333; 2016: 33.3333; 2017: 33.3333; 2018: 33.3333; 2019: 33.3333; 2020: 33.3333; 2021: 33.3333; 2022: 33.3333; 2023: 33.3333; 2024: 33.3333
Esbjerg-Fanø | Grotte | 2021: 8.3333; 2022: 33.3333; 2023: 33.3333; 2024: 33.3333
Esbjerg-Fanø | Menja | 1998: 8.3333; 1999: 33.3333; 2000: 33.3333; 2001: 33.3333; 2002: 33.3333
Esbjerg-Fanø | Menja i | 2003: 33.3333; 2004: 33.3333; 2005: 33.3333; 2006: 33.3333; 2007: 33.3333; 2008: 33.3333; 2009: 33.3333; 2010: 33.3333; 2011: 33.3333; 2012: 33.3333; 2013: 33.3333; 2014: 33.3333; 2015: 33.3333; 2016: 33.3333; 2017: 33.3333; 2018: 33.3333; 2019: 33.3333; 2020: 33.3333; 2021: 33.3333; 2022: 33.3333; 2023: 33.3333; 2024: 33.3333
Esbjerg-Fanø | Nordby | 1985: 33.3333; 1986: 33.3333; 1987: 33.3333; 1988: 33.3333; 1989: 33.3333; 1990: 33.3333; 1991: 33.3333; 1992: 33.3333; 1993: 33.3333; 1994: 33.3333; 1995: 33.3333; 1996: 33.3333; 1997: 33.3333; 1998: 19.4444
Esbjerg-Fanø | Sønderho | 33.3333 | 33.3333 | 33.3333 | 33.3333 | 33.3333 | 33.3333 | 33.3333 | 33.3333 | 33.3333 | 33.3333 | 33.3333 | 33.3333 | 33.3333 | 30.5556 | 33.3333 | 33.3333 | 33.3333 | 33.3333 | 33.3333 | 33.3333 | 33.3333 | 33.3333 | 33.3333 | 33.3333 | 33.3333 | 33.3333 | 33.3333 | 33.3333 | 33.3333 | 33.3333 | 33.3333 | 33.3333 | 33.3333 | 33.3333 | 33.3333 | 33.3333 | 25
Feggesund overfart | Hannæs | 1985: 100; 1986: 100; 1987: 100; 1988: 100; 1989: 100; 1990: 100; 1991: 100; 1992: 100; 1993: 100; 1994: 100; 1995: 100; 1996: 100
Feggesund overfart | M/F Feggesund | 2012: 12.5; 2013: 100; 2014: 100; 2015: 100; 2016: 100; 2017: 100; 2018: 100; 2019: 100; 2020: 100; 2021: 100; 2022: 100; 2023: 100; 2024: 100
Feggesund overfart | Sallingsund | 1997: 100; 1998: 100; 1999: 100; 2000: 100; 2001: 100; 2002: 100; 2003: 100; 2004: 100; 2005: 100; 2006: 100; 2007: 100; 2008: 100; 2009: 100; 2010: 100; 2011: 100; 2012: 87.5
Fejø-Kragenæs | Bukken-Bruse | 1985: 100; 1986: 100; 1987: 100; 1988: 100; 1989: 100; 1990: 100; 1991: 100; 1992: 100; 1993: 100; 1994: 100; 1995: 100; 1996: 100; 1997: 100; 1998: 100; 1999: 100; 2000: 100; 2001: 100; 2002: 83.3333; 2003: 50
Fejø-Kragenæs | Christine | 2002: 16.6667; 2003: 50; 2004: 100; 2005: 100; 2006: 100; 2007: 100; 2008: 100; 2009: 100; 2010: 100; 2011: 100; 2012: 100; 2013: 100; 2014: 100; 2015: 100; 2016: 100; 2017: 100; 2018: 100; 2019: 100; 2020: 100; 2021: 100; 2022: 100; 2023: 100; 2024: 100
Femø-Kragenæs | Femøsund 1 | 1985: 100; 1986: 100; 1987: 100; 1988: 100; 1989: 100; 1990: 100; 1991: 100; 1992: 100; 1993: 100; 1994: 100; 1995: 100; 1996: 75
Femø-Kragenæs | Femøsund 2 | [11 empty] | 25 | 100 | 100 | 100 | 100 | 100 | 100 | 100 | 100 | 100 | 100 | 100 | 100 | 100 | 100 | 100 | 100 | 100 | 100 | 100 | 100 | 100 | 100 | 100
Femø-Kragenæs | Femøsund 2i | 2020: 100; 2021: 100; 2022: 100; 2023: 100; 2024: 100
Frederikssund-Roskilde | Harald Blåtand | 100 | 100 | 100 | 100 | 100 | 100 | 100 | 100 | 100 | 100 | 100 | 100 | 100 | 100 | 100 | 100 | 100 | 100 | 100 | 100 | 100 | 100 | 100 | 100 | 100 | 100 | 100 | 100 | 100 | 100 | 100 | 100 | 100 | 100 | 100 | 100 | 100 | 100 | 100 | 100
Fåborg-Avernakø-Lyø | Fåborg II | 100 | 100 | 100 | 100 | 100 | 100 | 100 | 100 | 100 | 100 | 100 | 100 | 100 | 100 | 100 | 100 | 100 | 100 | 100 | 100 | 100 | 100 | 100 | 100 | 100 | 100 | 100 | 50
Fåborg-Avernakø-Lyø | Fåborg III | 2012: 50; 2013: 100; 2014: 100; 2015: 100; 2016: 100; 2017: 100; 2018: 100; 2019: 100; 2020: 100; 2021: 100; 2022: 100; 2023: 100; 2024: 100
Fåborg-Søby | Skjoldnæs | 2012: 60; 2013: 100; 2014: 100; 2015: 100; 2016: 100; 2017: 100; 2018: 100; 2019: 100; 2020: 100; 2021: 100; 2022: 100; 2023: 100; 2024: 100
Fåborg-Søby | Søby-Færgen | 100 | 100 | 100 | 100 | 100 | 100 | 100 | 100 | 100 | 100 | 100 | 100 | 100 | 100 | 100 | 100 | 100 | 100 | 100 | 100 | 100 | 100 | 100 | 100 | 100 | 100 | 100 | 40
Grenaa-Anholt | Anholt 1 | 1985: 100; 1986: 100; 1987: 100; 1988: 100; 1989: 100; 1990: 100; 1991: 100; 1992: 100; 1993: 100; 1994: 100; 1995: 100; 1996: 100; 1997: 100; 1998: 100; 1999: 100; 2000: 100; 2001: 100; 2002: 100; 2003: 25
Grenaa-Anholt | Anholt 2 | 2003: 75; 2004: 100; 2005: 100; 2006: 100; 2007: 100; 2008: 100; 2009: 100; 2010: 100; 2011: 100; 2012: 100; 2013: 100; 2014: 100; 2015: 100; 2016: 100; 2017: 100; 2018: 100; 2019: 100; 2020: 100; 2021: 100; 2022: 100; 2023: 100; 2024: 100
Gudhjem-Christiansø | Bornholm Express | 2006: 19.4444; 2007: 33.3333; 2008: 33.3333; 2009: 33.3333; 2010: 33.3333; 2011: 33.3333; 2012: 33.3333; 2013: 33.3333; 2014: 33.3333; 2015: 33.3333; 2016: 33.3333; 2017: 33.3333; 2018: 33.3333; 2019: 33.3333; 2020: 33.3333; 2021: 33.3333; 2022: 33.3333; 2023: 33.3333; 2024: 33.3333
Gudhjem-Christiansø | Ertholm | 100 | 100 | 100 | 100 | 100 | 100 | 100 | 100 | 100 | 100 | 100 | 100 | 100 | 100 | 100 | 100 | 50 | 50 | 50 | 50 | 50 | 40.2778 | 33.3333 | 33.3333 | 33.3333 | 33.3333 | 33.3333 | 33.3333 | 33.3333 | 33.3333 | 33.3333 | 33.3333 | 33.3333 | 33.3333 | 33.3333 | 33.3333 | 33.3333 | 33.3333 | 33.3333 | 33.3333
Gudhjem-Christiansø | Peter | [16 empty] | 50 | 50 | 50 | 50 | 50 | 40.2778 | 33.3333 | 33.3333 | 33.3333 | 33.3333 | 33.3333 | 33.3333 | 33.3333 | 33.3333 | 33.3333 | 33.3333 | 33.3333 | 33.3333 | 33.3333 | 33.3333 | 33.3333 | 33.3333 | 33.3333 | 33.3333
Hals-Egense | Egense | 1985: 12; 1986: 12; 1987: 12; 1988: 12; 1989: 12; 1990: 12; 1991: 12; 1992: 12; 1993: 12; 1994: 12; 1995: 12; 1996: 12; 1997: 12; 1998: 12; 1999: 12; 2000: 12; 2001: 12; 2002: 12; 2003: 12; 2004: 12; 2005: 12; 2006: 12
Hals-Egense | Egense i | 2007: 12; 2008: 12; 2009: 12; 2010: 12; 2011: 12; 2012: 88; 2013: 88; 2014: 88; 2015: 88; 2016: 88; 2017: 88; 2018: 88; 2019: 88; 2020: 88; 2021: 88; 2022: 88; 2023: 88; 2024: 88
Hals-Egense | Hals-Egense | 1985: 88; 1986: 88; 1987: 88; 1988: 88; 1989: 88; 1990: 88; 1991: 88; 1992: 88; 1993: 88; 1994: 88; 1995: 88
Hals-Egense | Hals-Egense i | 1996: 88; 1997: 88; 1998: 88; 1999: 88; 2000: 88; 2001: 88; 2002: 88; 2003: 88; 2004: 88; 2005: 88
Hals-Egense | Hals-Egense ii | 2006: 88; 2007: 88; 2008: 88; 2009: 88; 2010: 88; 2011: 88; 2012: 12; 2013: 12; 2014: 12; 2015: 12; 2016: 12; 2017: 12; 2018: 12; 2019: 12
Hals-Egense | Hals-Egense iii | 2020: 12; 2021: 12; 2022: 12; 2023: 12; 2024: 12
Havnsø-Sejerø | Runden | 1985: 100; 1986: 100; 1987: 100; 1988: 100; 1989: 100; 1990: 100; 1991: 100; 1992: 100; 1993: 100; 1994: 100; 1995: 100; 1996: 100; 1997: 100; 1998: 100; 1999: 100
Havnsø-Sejerø | Sejerøfærgen | 2000: 100; 2001: 100; 2002: 100; 2003: 100; 2004: 100; 2005: 100; 2006: 100; 2007: 100; 2008: 100; 2009: 100; 2010: 100; 2011: 100; 2012: 100; 2013: 100
Havnsø-Sejerø | Sejerøfærgen i | 2014: 100; 2015: 100; 2016: 100; 2017: 100; 2018: 100; 2019: 100; 2020: 100; 2021: 100; 2022: 100; 2023: 100; 2024: 100
Holbæk-Orø | Orø | 2003: 25; 2004: 100; 2005: 100; 2006: 100; 2007: 100; 2008: 100; 2009: 100; 2010: 100; 2011: 100; 2012: 100; 2013: 100; 2014: 100; 2015: 100; 2016: 100; 2017: 100; 2018: 100; 2019: 100; 2020: 100; 2021: 100; 2022: 100; 2023: 100; 2024: 100
Holbæk-Orø | Ourø | 1985: 100; 1986: 100; 1987: 100; 1988: 100; 1989: 100; 1990: 100; 1991: 100; 1992: 100; 1993: 100; 1994: 100; 1995: 100; 1996: 100; 1997: 100; 1998: 100; 1999: 100; 2000: 100; 2001: 100; 2002: 100; 2003: 75
Horsens-Endelave | Endelave | 1985: 100; 1986: 100; 1987: 100; 1988: 100; 1989: 100; 1990: 100; 1991: 100; 1992: 100; 1993: 100; 1994: 100; 1995: 100; 1996: 70.8333; 1997: 50
Horsens-Endelave | MF Endelave | [11 empty] | 29.1667 | 50 | 100 | 100 | 100 | 100 | 100 | 100 | 100 | 100 | 100 | 100 | 100 | 100 | 100 | 100 | 100 | 100 | 100 | 100 | 100 | 100 | 100 | 100 | 100 | 100 | 100 | 100 | 100
Hov-Tunø | Hov | 1985: 100; 1986: 100; 1987: 100; 1988: 100; 1989: 100; 1990: 100; 1991: 100; 1992: 100; 1993: 83.3333
Hov-Tunø | M/F Tunøfærgen | [8 empty] | 16.6667 | 100 | 100 | 100 | 100 | 100 | 100 | 100 | 100 | 100 | 100 | 100 | 100 | 100 | 100 | 100 | 100 | 100 | 100 | 100 | 100 | 100 | 100 | 100 | 100 | 100 | 100 | 100 | 100 | 100 | 100 | 100
Hundested-Rørvig | Isefjord | 2013: 29.1667; 2014: 89.2119; 2015: 89.2119; 2016: 89.2119; 2017: 89.2119; 2018: 89.2119; 2019: 89.2119; 2020: 89.2119; 2021: 89.2119; 2022: 89.2119; 2023: 89.2119; 2024: 89.2119
Hundested-Rørvig | Korshage | 1985: 33.3333; 1986: 33.3333; 1987: 33.3333; 1988: 33.3333; 1989: 33.3333; 1990: 33.3333; 1991: 33.3333; 1992: 33.3333; 1993: 33.3333; 1994: 33.3333
Hundested-Rørvig | Nakkehage | 33.3333 | 33.3333 | 33.3333 | 33.3333 | 33.3333 | 33.3333 | 33.3333 | 33.3333 | 33.3333 | 33.3333 | 50 | 50 | 50 | 50 | 50 | 50 | 50 | 50 | 50 | 50 | 50 | 50 | 50 | 50 | 50 | 50 | 50 | 50 | 50 | 10.7881 | 10.7881 | 10.7881 | 10.7881 | 10.7881 | 10.7881 | 10.7881 | 10.7881 | 10.7881 | 10.7881 | 10.7881
Hundested-Rørvig | Skansehage | 33.3333 | 33.3333 | 33.3333 | 33.3333 | 33.3333 | 33.3333 | 33.3333 | 33.3333 | 33.3333 | 33.3333 | 50 | 50 | 50 | 50 | 50 | 50 | 50 | 50 | 50 | 50 | 50 | 50 | 50 | 50 | 50 | 50 | 50 | 50 | 20.8333
Hvalpsund-Sundsøre | Hvalpsund | 1985: 100; 1986: 100; 1987: 100; 1988: 100; 1989: 100; 1990: 100; 1991: 100; 1992: 100; 1993: 100; 1994: 100; 1995: 100; 1996: 100; 1997: 100; 1998: 100; 1999: 100; 2000: 100; 2001: 100; 2002: 100; 2003: 100; 2004: 100; 2005: 100; 2006: 62.5
Hvalpsund-Sundsøre | Mary | 2006: 37.5; 2007: 100; 2008: 100; 2009: 100; 2010: 100; 2011: 100; 2012: 100; 2013: 100; 2014: 100; 2015: 100; 2016: 100; 2017: 100; 2018: 100; 2019: 100; 2020: 100; 2021: 100; 2022: 100; 2023: 100; 2024: 100
Kastrup-Rønne | Pilen 3 | 100 | 100 | 100 | 100 | 100 | 100 | 100 | 100 | 100 | 100 | 100 | 100 | 100 | 100 | 100 | 100 | 100 | 100 | 100 | 100 | 100 | 100 | 100 | 100 | 100 | 100 | 100 | 100 | 100 | 100 | 100 | 100 | 100 | 100 | 100 | 100 | 100 | 100 | 100 | 100
Kleppen-Venø | Venø Færgen | 2010: 15.2778; 2011: 100; 2012: 100; 2013: 100; 2014: 100; 2015: 100; 2016: 100; 2017: 100; 2018: 100; 2019: 100; 2020: 100; 2021: 100; 2022: 100; 2023: 100; 2024: 100
Kleppen-Venø | Venøsund | 1985: 50; 1986: 50; 1987: 50; 1988: 50; 1989: 50; 1990: 50; 1991: 50; 1992: 50; 1993: 50; 1994: 50; 1995: 50; 1996: 50; 1997: 50; 1998: 50; 1999: 50; 2000: 50; 2001: 50; 2002: 50; 2003: 50; 2004: 50; 2005: 50
Kleppen-Venø | Venøsund i | 2006: 50; 2007: 50; 2008: 50; 2009: 50; 2010: 48.6111
Kleppen-Venø | Venøsund II | 50 | 50 | 50 | 50 | 50 | 50 | 50 | 50 | 50 | 50 | 50 | 50 | 50 | 50 | 50 | 50 | 50 | 50 | 50 | 50 | 50 | 50 | 50 | 50 | 50 | 36.1111
Korsør-Lohals | Lundeborg / Tranekær | 1992: 100; 1993: 100; 1994: 100; 1995: 100
Korsør-Lohals | Spodsbjerg | 1985: 100; 1986: 100; 1987: 100; 1988: 100; 1989: 100; 1990: 100; 1991: 14.2857
Korsør-Lohals | Tranekær | 1996: 100; 1997: 100; 1998: 100; 2019: 100; 2020: 100; 2021: 100; 2022: 100; 2023: 100; 2024: 100
Korsør-Lohals | William Jørgensen | 1991: 85.7143
Kragenæs-Askø | Askø 2i | 2020: 100; 2021: 100; 2022: 100; 2023: 100; 2024: 100
København-Århus | Flyvefisken II / Foilcat | 1985: 100; 1986: 100; 1987: 100; 1988: 100; 1989: 100; 1990: 100; 1991: 100; 1992: 100; 1993: 100; 2019: 100; 2020: 100; 2021: 100; 2022: 100; 2023: 100; 2024: 100
Næssund overfart | Næssund | 100 | 100 | 100 | 100 | 100 | 100 | 100 | 100 | 100 | 100 | 100 | 100 | 100 | 100 | 100 | 100 | 100 | 100 | 100 | 100 | 100 | 100 | 100 | 100 | 100 | 100 | 100 | 100 | 100 | 100 | 100 | 100 | 100 | 100 | 100 | 100 | 100 | 100 | 100 | 100
Rudkøbing-Marstal | Marstal 1 | 1985: 100; 1986: 100; 1987: 100; 1988: 100; 1989: 100; 1990: 100; 1991: 100; 1992: 100; 1993: 100; 1994: 100; 1995: 100; 1996: 100; 1997: 100; 1998: 100; 1999: 33.3333
Rudkøbing-Marstal | Marstal 2 | 1999: 66.6667; 2000: 100; 2001: 100; 2002: 100; 2003: 100; 2004: 100; 2005: 100; 2006: 100; 2007: 100; 2008: 100; 2009: 100; 2010: 100; 2011: 100; 2012: 100; 2013: 100; 2014: 100; 2015: 100; 2016: 100; 2017: 100; 2018: 100
Rudkøbing-Marstal | ÆrøXpressen | 2019: 100; 2020: 100; 2021: 100; 2022: 100; 2023: 100; 2024: 100
Rudkøbing-Strynø | Strynboen | 100 | 100 | 100 | 100 | 100 | 100 | 100 | 100 | 100 | 100 | 100 | 100 | 100 | 100 | 100 | 100 | 100 | 100 | 100 | 100 | 100 | 100 | 100 | 100 | 100 | 100 | 100 | 100 | 58.3333
Rudkøbing-Strynø | Strynø | 2013: 41.6667; 2014: 100; 2015: 100; 2016: 100; 2017: 100; 2018: 100; 2019: 100; 2020: 100; 2021: 100; 2022: 100; 2023: 100; 2024: 100
Stigsnæs-Agersø | Agersø III | 2012: 33.3333; 2013: 100; 2014: 100; 2015: 100; 2016: 100; 2017: 100; 2018: 100; 2019: 100; 2020: 100; 2021: 100; 2022: 100; 2023: 100; 2024: 100
Stigsnæs-Agersø | Agersøfærgen | 1994: 66.6667; 1995: 100; 1996: 100; 1997: 100; 1998: 100; 1999: 100; 2000: 100; 2001: 100; 2002: 100; 2003: 100; 2004: 100; 2005: 100; 2006: 100; 2007: 100; 2008: 100; 2009: 100; 2010: 100; 2011: 100; 2012: 66.6667
Stigsnæs-Agersø | Gl. Agersøfærgen | 1985: 100; 1986: 100; 1987: 100; 1988: 100; 1989: 100; 1990: 100; 1991: 100; 1992: 100; 1993: 100; 1994: 33.3333
Stigsnæs-Omø | Omø | 2005: 66.6667; 2006: 100; 2007: 100; 2008: 100; 2009: 100; 2010: 100; 2011: 100; 2012: 100; 2013: 100; 2014: 100; 2015: 100; 2016: 100; 2017: 100; 2018: 100; 2019: 100; 2020: 100; 2021: 100; 2022: 100; 2023: 100; 2024: 100
Stigsnæs-Omø | Omø / Omøsund | 1985: 100; 1986: 100; 1987: 100; 1988: 100; 1989: 100; 1990: 100; 1991: 100; 1992: 100; 1993: 100; 1994: 100; 1995: 100
Stigsnæs-Omø | Omø / Omøsund i | 1996: 100; 1997: 100; 1998: 100; 1999: 100; 2000: 100; 2001: 100; 2002: 100; 2003: 100; 2004: 100; 2005: 33.3333
Stubbekøbing-Bogø | Grønsund | 1985: 50; 1986: 50; 1987: 50; 1988: 50; 1989: 50; 1990: 50; 1991: 50; 1992: 50; 1993: 50; 1994: 50
Stubbekøbing-Bogø | MF IDA | 50 | 50 | 50 | 50 | 50 | 50 | 50 | 50 | 50 | 50 | 100 | 100 | 100 | 100 | 100 | 100 | 100 | 100 | 100 | 100 | 100 | 100 | 100 | 100 | 100 | 100 | 100 | 100 | 100 | 100 | 100 | 100 | 100 | 100 | 100 | 100 | 100 | 100 | 100 | 100
Svendborg-Skarø-Drejø | Højestene | [12 empty] | 33.3333 | 100 | 100 | 100 | 100 | 100 | 100 | 100 | 100 | 100 | 100 | 100 | 100 | 100 | 100 | 100 | 100 | 100 | 100 | 100 | 100 | 100 | 100 | 100 | 100 | 100 | 100 | 100
Svendborg-Skarø-Drejø | William Jørgensen | 1993: 66.6667
Svendborg-Skarø-Drejø | Ærø | 1994: 100; 1995: 100; 1996: 100; 1997: 66.6667
Svendborg-Skarø-Drejø | Ærøboen | 1985: 100; 1986: 100; 1987: 100; 1988: 100; 1989: 100; 1990: 100; 1991: 100; 1992: 100; 1993: 33.3333
Sælvig-Aarhus | Lilleøre | 2021: 100; 2022: 100; 2023: 100; 2024: 100
Søby-Fynshav | Ellen | 2019: 41.3; 2020: 100; 2021: 100; 2022: 100; 2023: 100; 2024: 100
Søby-Fynshav | Skjoldnæs | 2009: 100; 2010: 100; 2011: 100; 2012: 100; 2013: 100; 2014: 100; 2015: 100; 2016: 100; 2017: 100; 2018: 100; 2019: 58.7
Søby-Mommark | Øen 1 | 1985: 100; 1986: 100; 1987: 100; 1988: 100; 1989: 100; 1990: 100; 1991: 100; 1992: 100; 1993: 100
Søby-Mommark | Øen 2 | 1994: 100; 1995: 100; 1996: 100; 1997: 100; 1998: 100; 1999: 100; 2000: 100; 2001: 100; 2002: 100; 2003: 100; 2004: 100; 2005: 100; 2006: 100; 2007: 100; 2008: 100; 2009: 100
Thyborøn-Agger | Kanalen | 2018: 50; 2019: 100; 2020: 100; 2021: 100; 2022: 100; 2023: 100; 2024: 100
Thyborøn-Agger | MF Kanalen | 100 | 100 | 100 | 100 | 100 | 100 | 100 | 100 | 100 | 100 | 100 | 100 | 100 | 100 | 100 | 100 | 100 | 100 | 100 | 100 | 100 | 100 | 100 | 100 | 100 | 100 | 100 | 100 | 100 | 100 | 100 | 100 | 100 | 50
Udbyhøj Nord - Udbyhøj Syd | Udbyhøj | 1985: 100; 1986: 100; 1987: 100; 1988: 100; 1989: 100; 1990: 100; 1991: 100; 1992: 100; 1993: 100; 1994: 100; 1995: 100; 1996: 100; 1997: 100; 1998: 100; 1999: 100; 2000: 100; 2001: 100; 2002: 100; 2003: 100; 2004: 100; 2005: 100; 2006: 62.5
Udbyhøj Nord - Udbyhøj Syd | Udbyhøj Kabelfærge | 2006: 37.5; 2007: 100; 2008: 100; 2009: 100; 2010: 100; 2011: 100; 2012: 100; 2013: 100; 2014: 100; 2015: 100; 2016: 100; 2017: 100; 2018: 100; 2019: 100; 2020: 100; 2021: 100; 2022: 62.5
Udbyhøj Nord - Udbyhøj Syd | Udbyhøj Kabelfærge El | 2022: 37.5; 2023: 100; 2024: 100
Aarø-Aarøsund | Magda II | 1985: 50; 1986: 50; 1987: 50; 1988: 50; 1989: 50; 1990: 50; 1991: 50; 1992: 50; 1993: 50; 1994: 50; 1995: 50; 1996: 50; 1997: 50; 1998: 45.8333
Aarø-Aarøsund | Sophie | 1998: 8.3333; 1999: 38.8889
Aarø-Aarøsund | Aarø 1 | 1985: 50; 1986: 50; 1987: 50; 1988: 50; 1989: 50; 1990: 50; 1991: 50; 1992: 50; 1993: 50; 1994: 50; 1995: 50; 1996: 50; 1997: 50; 1998: 45.8333; 1999: 38.8889
Aarø-Aarøsund | Aarø 2 | [14 empty] | 22.2222 | 100 | 100 | 100 | 100 | 100 | 100 | 100 | 100 | 100 | 100 | 100 | 100 | 100 | 100 | 100 | 100 | 100 | 100 | 100 | 100 | 100 | 100 | 100 | 100 | 100

## Annex 3B-12-4
Annex 12-4: Sailing time (single trip) per route per ferry for Danish ferries 1990-2024
Domestic ferries
Ferry service | Ferry name | 1985 | 1986 | 1987 | 1988 | 1989 | 1990 | 1991 | 1992 | 1993 | 1994 | 1995 | 1996 | 1997 | 1998 | 1999 | 2000 | 2001 | 2002 | 2003 | 2004 | 2005 | 2006 | 2007 | 2008 | 2009 | 2010 | 2011 | 2012 | 2013 | 2014 | 2015 | 2016 | 2017 | 2018 | 2019 | 2020 | 2021 | 2022 | 2023 | 2024
Esbjerg-Torshavn | Gamle Norrøna | 1985: 1860; 1986: 1860; 1987: 1860; 1988: 1860; 1989: 1860; 1990: 1860; 1991: 1860; 1992: 1860; 1993: 1860; 1994: 1860; 1995: 1860; 1996: 1860; 1997: 1860; 1998: 1860; 1999: 1860; 2000: 1860; 2001: 1860; 2002: 1860
Esbjerg-Torshavn | Nye Norrøna | 2003: 1860; 2004: 1860; 2005: 1860; 2006: 1860; 2007: 1860; 2008: 1860; 2009: 1860; 2010: 1860; 2011: 1860; 2012: 1860; 2013: 1860; 2014: 1860; 2015: 1860; 2016: 1860; 2017: 1860; 2018: 1860; 2019: 1860; 2020: 1860; 2021: 1860; 2022: 1860; 2023: 1860; 2024: 1860
Frederikshavn-Læsø | Ane Læsø | [12 empty] | 90 | 90 | 90 | 90 | 90 | 90 | 90 | 90 | 90 | 90 | 90 | 90 | 90 | 90 | 90 | 90 | 90 | 90 | 90 | 90 | 90 | 90 | 90 | 90 | 90 | 90 | 90 | 90
Frederikshavn-Læsø | Læsø | 1985: 90; 1986: 90; 1987: 90; 1988: 90; 1989: 90; 1990: 90; 1991: 90; 1992: 90; 1993: 90; 1994: 90; 1995: 90; 1996: 90
Frederikshavn-Læsø | Margrete Læsø | [12 empty] | 90 | 90 | 90 | 90 | 90 | 90 | 90 | 90 | 90 | 90 | 90 | 90 | 90 | 90 | 90 | 90 | 90 | 90 | 90 | 90 | 90 | 90 | 90 | 90 | 90 | 90 | 90 | 90
Halsskov-Knudshoved | ARVEPRINS KNUD | 1985: 60; 1986: 60; 1987: 60; 1988: 60; 1989: 60; 1990: 60; 1991: 60; 1992: 60; 1993: 60; 1994: 60; 1995: 60; 1996: 60; 1997: 60; 1998: 60
Halsskov-Knudshoved | DRONNING MARGRETHE II | 1985: 60; 1986: 60; 1987: 60; 1988: 60; 1989: 60; 1990: 60; 1991: 60; 1992: 60; 1993: 60; 1994: 60; 1995: 60; 1996: 60; 1997: 60; 1998: 60
Halsskov-Knudshoved | HEIMDAL | 1985: 60; 1986: 60; 1987: 60; 1988: 60; 1989: 60; 1990: 60; 1991: 60; 1992: 60; 1993: 60; 1994: 60; 1995: 60; 1996: 60; 1997: 60; 1998: 60
Halsskov-Knudshoved | KNUDSHOVED | 1985: 60; 1986: 60; 1987: 60; 1988: 60; 1989: 60; 1990: 60; 1991: 60; 1992: 60; 1993: 60; 1994: 60; 1995: 60; 1996: 60; 1997: 60; 1998: 60
Halsskov-Knudshoved | KONG FREDERIK IX | 1985: 60; 1986: 60; 1987: 60; 1988: 60; 1989: 60; 1990: 60; 1991: 60; 1992: 60; 1993: 60; 1994: 60; 1995: 60; 1996: 60; 1997: 60; 1998: 60
Halsskov-Knudshoved | KRAKA | 1985: 60; 1986: 60; 1987: 60; 1988: 60; 1989: 60; 1990: 60; 1991: 60; 1992: 60; 1993: 60; 1994: 60; 1995: 60; 1996: 60; 1997: 60; 1998: 60
Halsskov-Knudshoved | LODBROG | 1985: 60; 1986: 60; 1987: 60; 1988: 60; 1989: 60; 1990: 60; 1991: 60; 1992: 60; 1993: 60; 1994: 60; 1995: 60; 1996: 60; 1997: 60; 1998: 60
Halsskov-Knudshoved | PRINSESSE ANNE-MARIE | 1985: 60; 1986: 60; 1987: 60; 1988: 60; 1989: 60; 1990: 60; 1991: 60; 1992: 60; 1993: 60; 1994: 60; 1995: 60; 1996: 60; 1997: 60; 1998: 60
Halsskov-Knudshoved | PRINSESSE ELISABETH | 1985: 60; 1986: 60; 1987: 60; 1988: 60; 1989: 60; 1990: 60; 1991: 60; 1992: 60; 1993: 60; 1994: 60; 1995: 60; 1996: 60; 1997: 60; 1998: 60
Halsskov-Knudshoved | ROMSØ | 1985: 60; 1986: 60; 1987: 60; 1988: 60; 1989: 60; 1990: 60; 1991: 60; 1992: 60; 1993: 60; 1994: 60; 1995: 60; 1996: 60; 1997: 60; 1998: 60
Halsskov-Knudshoved | SPROGØ | 1985: 60; 1986: 60; 1987: 60; 1988: 60; 1989: 60; 1990: 60; 1991: 60; 1992: 60; 1993: 60; 1994: 60; 1995: 60; 1996: 60; 1997: 60; 1998: 60
Hanstholm-Torshavn | Gamle Norrøna | 1985: 1740; 1986: 1740; 1987: 1740; 1988: 1740; 1989: 1740; 1990: 1740; 1991: 1740; 1992: 1740; 1993: 1740; 1994: 1740; 1995: 1740; 1996: 1740; 1997: 1740; 1998: 1740; 1999: 1740; 2000: 1740; 2001: 1740; 2002: 1740
Hanstholm-Torshavn | Nye Norrøna | 2003: 1740; 2004: 1740; 2005: 1740; 2006: 1740; 2007: 1740; 2008: 1740; 2009: 1740; 2010: 1740; 2011: 1740; 2012: 1740; 2013: 1740; 2014: 1740; 2015: 1740; 2016: 1740; 2017: 1740; 2018: 1740; 2019: 1740; 2020: 1740; 2021: 1740; 2022: 1740; 2023: 1740; 2024: 1740
Hirtshals-Torshavn | Nye Norrøna | 2010: 1740; 2011: 1740; 2012: 1740; 2013: 1740; 2014: 1740; 2015: 1740; 2016: 1740; 2017: 1740; 2018: 1740; 2019: 1740; 2020: 1740; 2021: 1740; 2022: 1740; 2023: 1740; 2024: 1740
Hov-Samsø | ANE LÆSØ | 2014: 75; 2015: 75; 2018: 75; 2020: 75
Hov-Samsø | KANHAVE | 2009: 60; 2010: 60; 2011: 60; 2012: 60; 2013: 60; 2014: 60
Hov-Samsø | PRINSESSE ISABELLA | 2015: 130; 2016: 130; 2017: 130; 2018: 130; 2019: 130; 2020: 130; 2021: 130; 2022: 130; 2023: 130; 2024: 130
Hov-Samsø | Samsine | 1985: 70; 1986: 70; 1987: 70; 1988: 70; 1989: 70; 1990: 70; 1991: 70; 1992: 70; 1993: 70; 1994: 70; 1995: 70
Hov-Samsø | VESBORG | 1996: 75; 1997: 75; 1998: 75; 1999: 75; 2000: 75; 2001: 75; 2002: 75; 2003: 75; 2004: 75; 2005: 75; 2006: 75; 2007: 75; 2008: 75; 2009: 75
Hundested-Grenaa | DJURSLAND | 1985: 160; 1986: 160; 1987: 160; 1988: 160; 1989: 160; 1990: 160; 1991: 160; 1992: 160; 1993: 160; 1994: 160
Hundested-Grenaa | KATTEGAT | 1995: 90; 1996: 90
Hundested-Grenaa | KONG FREDERIK IX | 1994: 170
Hundested-Grenaa | PRINSESSE ANNE-MARIE | 1994: 165
Kalundborg-Juelsminde | Mercandia I | 1985: 160; 1986: 160; 1987: 160; 1988: 160; 1989: 160; 1990: 160; 1991: 160; 1992: 160; 1993: 160; 1994: 160; 1995: 160; 1996: 160
Kalundborg-Juelsminde | Mercandia II | 1985: 160; 1986: 160; 1987: 160; 1988: 160; 1989: 160; 1990: 160; 1991: 160; 1992: 160; 1993: 160; 1994: 160; 1995: 160; 1996: 160
Kalundborg-Juelsminde | Mercandia III | 1985: 160; 1986: 160; 1987: 160; 1988: 160; 1989: 160; 1990: 160; 1991: 160; 1992: 160; 1993: 160; 1994: 160; 1995: 160; 1996: 160
Kalundborg-Juelsminde | Mercandia IV | 1985: 160; 1986: 160; 1987: 160; 1988: 160; 1989: 160; 1990: 160; 1991: 160; 1992: 160; 1993: 160; 1994: 160; 1995: 160; 1996: 160
Kalundborg-Samsø | HOLGER DANSKE | 1992: 120; 1993: 120; 1994: 120; 1995: 120; 1996: 120; 1997: 120; 1998: 120
Kalundborg-Samsø | KALUNDBORG | 1985: 120; 1986: 120; 1987: 120; 1988: 120; 1989: 120; 1990: 120; 1991: 120; 1992: 120
Kalundborg-Samsø | KYHOLM | 1998: 110; 1999: 110; 2000: 110; 2001: 110; 2002: 110; 2003: 110; 2004: 110; 2005: 110; 2006: 110; 2007: 110; 2008: 110; 2009: 110; 2010: 110; 2011: 110; 2012: 110; 2013: 110; 2014: 110
Kalundborg-Samsø | SAMSØ | 2015: 90; 2016: 90; 2017: 90; 2018: 90; 2019: 90; 2020: 90; 2021: 90; 2022: 90; 2023: 90; 2024: 90
Kalundborg-Samsø | VESBORG | 1998: 120
Kalundborg-Århus | ASK | 1991: 195; 1992: 195; 1993: 195; 1994: 195; 1995: 195; 1996: 195; 1997: 195; 1998: 195; 1999: 195
Kalundborg-Århus | CAT-LINK I | 1995: 80; 1996: 85; 1997: 90; 1998: 95
Kalundborg-Århus | CAT-LINK II | 1995: 80; 1996: 85; 1997: 90; 1998: 95
Kalundborg-Århus | CAT-LINK III | 1996: 85; 1997: 90; 1998: 95
Kalundborg-Århus | CAT-LINK IV | 1998: 80; 1999: 80
Kalundborg-Århus | CAT-LINK V | 1998: 80; 1999: 80
Kalundborg-Århus | KATTEGAT SYD | 1999: 195
Kalundborg-Århus | KNUDSHOVED | 1991: 190
Kalundborg-Århus | KONG FREDERIK IX | 1991: 190; 1992: 190; 1993: 190; 1994: 190; 1995: 190; 1996: 190
Kalundborg-Århus | KRAKA | 1998: 195
Kalundborg-Århus | MAREN MOLS 2 | 2000: 160; 2001: 160; 2002: 155; 2003: 155; 2004: 155; 2005: 155; 2006: 165; 2007: 165; 2008: 165; 2009: 165; 2010: 165; 2011: 165; 2012: 165; 2013: 165
Kalundborg-Århus | METTE MOLS 2 | 2000: 160; 2001: 160; 2002: 155; 2003: 155; 2004: 155; 2005: 155; 2006: 165; 2007: 165; 2008: 165; 2009: 165; 2010: 165; 2011: 165; 2012: 165; 2013: 165
Kalundborg-Århus | NIELS KLIM | 1985: 185; 1986: 185; 1987: 185; 1988: 185; 1989: 185; 1990: 185; 1991: 185
Kalundborg-Århus | PEDER PAARS | 1985: 185; 1986: 185; 1987: 185; 1988: 185; 1989: 185; 1990: 185; 1991: 185
Kalundborg-Århus | PRINSESSE ELISABETH | 1991: 185
Kalundborg-Århus | ROSTOCK LINK | 1999: 195
Kalundborg-Århus | SØLØVEN/SØBJØRNEN | 1991: 90; 1992: 90; 1993: 90; 1994: 90; 1995: 90; 1996: 90
Kalundborg-Århus | URD | 1991: 195; 1992: 195; 1993: 195; 1994: 195; 1995: 195; 1996: 195; 1997: 195; 1998: 195; 1999: 195
Korsør-Nyborg, DSB | ASA-THOR | 1985: 65; 1986: 65; 1987: 65; 1988: 65; 1989: 65; 1990: 65; 1991: 65; 1992: 65; 1993: 65; 1994: 65; 1995: 65; 1996: 65; 1997: 65
Korsør-Nyborg, DSB | DRONNING INGRID | 1985: 65; 1986: 65; 1987: 65; 1988: 65; 1989: 65; 1990: 65; 1991: 65; 1992: 65; 1993: 65; 1994: 65; 1995: 65; 1996: 65; 1997: 65
Korsør-Nyborg, DSB | DRONNING MARGRETHE II | 1985: 65; 1986: 65; 1987: 65; 1988: 65; 1989: 65; 1990: 65; 1991: 65; 1992: 65; 1993: 65; 1994: 65; 1995: 65; 1996: 65; 1997: 65
Korsør-Nyborg, DSB | KONG FREDERIK IX | 1985: 75; 1986: 75; 1987: 75; 1988: 75; 1989: 75; 1990: 75; 1991: 75; 1992: 75; 1993: 75; 1994: 75; 1995: 75; 1996: 75; 1997: 75
Korsør-Nyborg, DSB | KRONPRINS FREDERIK | 1985: 65; 1986: 65; 1987: 65; 1988: 65; 1989: 65; 1990: 65; 1991: 65; 1992: 65; 1993: 65; 1994: 65; 1995: 65; 1996: 65; 1997: 65
Korsør-Nyborg, DSB | PRINS JOACHIM | 1985: 65; 1986: 65; 1987: 65; 1988: 65; 1989: 65; 1990: 65; 1991: 65; 1992: 65; 1993: 65; 1994: 65; 1995: 65; 1996: 65; 1997: 65
Korsør-Nyborg, DSB | SPROGØ/KNUDSHOVED | 1985: 75; 1986: 75; 1987: 75; 1988: 75; 1989: 75; 1990: 75; 1991: 75; 1992: 75; 1993: 75; 1994: 75; 1995: 75; 1996: 75; 1997: 75
Korsør-Nyborg, Vognmandsruten | Superflex Alfa | 1985: 70; 1986: 70; 1987: 70; 1988: 70; 1989: 70; 1990: 70; 1991: 70; 1992: 70; 1993: 70; 1994: 70; 1995: 70; 1996: 70; 1997: 70; 1998: 70
Korsør-Nyborg, Vognmandsruten | Superflex Bravo | 1985: 70; 1986: 70; 1987: 70; 1988: 70; 1989: 70; 1990: 70; 1991: 70; 1992: 70; 1993: 70; 1994: 70; 1995: 70; 1996: 70; 1997: 70; 1998: 70
Korsør-Nyborg, Vognmandsruten | Superflex Charlie | 1985: 70; 1986: 70; 1987: 70; 1988: 70; 1989: 70; 1990: 70; 1991: 70; 1992: 70; 1993: 70; 1994: 70; 1995: 70; 1996: 70; 1997: 70; 1998: 70
København-Rønne | JENS KOFOED | 1985: 420; 1986: 420; 1987: 420; 1988: 420; 1989: 420; 1990: 420; 1991: 420; 1992: 420; 1993: 420; 1994: 420; 1995: 420; 1996: 420; 1997: 420; 1998: 420; 1999: 420; 2000: 420; 2001: 420; 2002: 420; 2003: 420; 2004: 420
København-Rønne | POVL ANKER | 1985: 420; 1986: 420; 1987: 420; 1988: 420; 1989: 420; 1990: 420; 1991: 420; 1992: 420; 1993: 420; 1994: 420; 1995: 420; 1996: 420; 1997: 420; 1998: 420; 1999: 420; 2000: 420; 2001: 420; 2002: 420; 2003: 420; 2004: 420
Køge-Rønne | DUEODDE | 2005: 375; 2006: 375; 2007: 375; 2008: 375; 2009: 375; 2010: 375
Køge-Rønne | HAMMERODDE | 2005: 375; 2006: 375; 2007: 375; 2008: 375; 2009: 375; 2010: 375; 2011: 375; 2012: 375; 2013: 375; 2014: 375; 2015: 375; 2016: 375; 2017: 375; 2018: 375
Køge-Rønne | HAMMERSHUS | 2018: 330; 2019: 330; 2020: 330; 2021: 330; 2022: 330; 2023: 330; 2024: 330
Køge-Rønne | JENS KOFOED | 2004: 375; 2005: 375
Køge-Rønne | POVL ANKER | 2004: 375; 2005: 375; 2006: 375; 2007: 375; 2008: 375
Sjællands Odde-Ebeltoft | KatExpress | 2012: 55; 2013: 55; 2017: 55; 2018: 55; 2019: 55; 2020: 55; 2021: 55; 2022: 55; 2023: 60; 2024: 73
Sjællands Odde-Ebeltoft | MAI MOLS | 1996: 45; 1997: 45; 1998: 45; 1999: 45; 2000: 45; 2001: 45; 2002: 45; 2003: 45; 2004: 45; 2005: 45; 2006: 50; 2007: 50; 2008: 50; 2009: 50; 2010: 50; 2011: 50; 2012: 50
Sjællands Odde-Ebeltoft | MAREN MOLS | 1985: 100; 1986: 100; 1987: 100; 1988: 100; 1989: 100; 1990: 100; 1991: 100; 1992: 100; 1993: 100; 1994: 100; 1995: 100; 1996: 100
Sjællands Odde-Ebeltoft | MAREN MOLS 2 | 1996: 100; 1997: 100; 1998: 100; 1999: 95
Sjællands Odde-Ebeltoft | MAX MOLS | 2012: 55; 2013: 55; 2014: 55; 2015: 55; 2016: 55; 2017: 55; 2018: 55; 2019: 55; 2020: 55; 2021: 55; 2022: 55; 2023: 60; 2024: 60
Sjællands Odde-Ebeltoft | METTE MOLS | 1985: 100; 1986: 100; 1987: 100; 1988: 100; 1989: 100; 1990: 100; 1991: 100; 1992: 100; 1993: 100; 1994: 100; 1995: 100; 1996: 100
Sjællands Odde-Ebeltoft | METTE MOLS 2 | 1996: 100; 1997: 100; 1998: 100; 1999: 95
Sjællands Odde-Ebeltoft | MIE MOLS | 1985: 105; 1986: 105; 1987: 105; 1988: 105; 1989: 105; 1990: 105; 1991: 105; 1992: 105; 1993: 105; 1994: 105; 1995: 105; 1996: 105
Sjællands Odde-Ebeltoft | MIE MOLS 2 | 1996: 45; 1997: 45; 1998: 45; 1999: 45; 2000: 45; 2001: 45; 2002: 45; 2003: 45; 2004: 45; 2005: 45; 2006: 50; 2007: 50; 2008: 50; 2009: 50; 2010: 50; 2011: 50; 2012: 50
Sjællands Odde-Århus | KatExpress | 2012: 72; 2013: 72; 2014: 75; 2015: 75; 2016: 75; 2017: 75; 2018: 75; 2019: 75; 2020: 75; 2021: 75; 2022: 75; 2023: 80; 2024: 84
Sjællands Odde-Århus | MADS MOLS | 1999: 60; 2000: 65; 2001: 65; 2002: 65; 2003: 65; 2004: 65; 2005: 65
Sjællands Odde-Århus | MAI MOLS | 2002: 65; 2003: 65; 2004: 65; 2005: 65; 2006: 68; 2007: 68; 2008: 68; 2009: 68; 2010: 68; 2011: 68; 2012: 68
Sjællands Odde-Århus | MAX MOLS | [14 empty] | 60 | 65 | 65 | 65 | 65 | 65 | 65 | 70 | 70 | 70 | 70 | 70 | 70 | 70 | 70 | 75 | 75 | 75 | 75 | 75 | 75 | 75 | 75 | 75 | 80 | 77
Sjællands Odde-Århus | MIE MOLS 2 | 2002: 65; 2003: 65; 2004: 65; 2005: 65; 2006: 68; 2007: 68; 2008: 68; 2009: 68; 2010: 68; 2011: 68; 2012: 68
Svendborg-Ærøskøbing | Marstal | 2013: 75; 2014: 75; 2015: 75; 2016: 75; 2017: 75; 2018: 75; 2019: 75; 2020: 75; 2021: 75; 2022: 75; 2023: 75; 2024: 75
Svendborg-Ærøskøbing | Ærøskøbing | [14 empty] | 75 | 75 | 75 | 75 | 75 | 75 | 75 | 75 | 75 | 75 | 75 | 75 | 75 | 75 | 75 | 75 | 75 | 75 | 75 | 75 | 75 | 75 | 75 | 75 | 75 | 75
Svendborg-Ærøskøbing | Ærøsund | 1985: 70; 1986: 70; 1987: 70; 1988: 70; 1989: 70; 1990: 70; 1991: 70; 1992: 70; 1993: 70; 1994: 70; 1995: 70; 1996: 70; 1997: 70; 1998: 70; 1999: 70
Tårs-Spodsbjerg | FRIGG SYDFYEN | 45 | 45 | 45 | 45 | 45 | 45 | 45 | 45 | 45 | 45 | 45 | 45 | 45 | 45 | 45 | 45 | 45 | 45 | 45 | 45 | 45 | 45 | 45 | 45 | 45 | 45 | 45 | 45 | 45
Tårs-Spodsbjerg | Langeland | 2012: 45; 2013: 45; 2014: 45; 2015: 45; 2016: 45; 2017: 45; 2018: 45; 2019: 45; 2020: 45; 2021: 45; 2022: 45; 2023: 45; 2024: 45
Tårs-Spodsbjerg | Lolland | 2012: 45; 2013: 45; 2014: 45; 2015: 45; 2016: 45; 2017: 45; 2018: 45; 2019: 45; 2020: 45; 2021: 45; 2022: 45; 2023: 45; 2024: 45
Tårs-Spodsbjerg | ODIN SYDFYEN | 45 | 45 | 45 | 45 | 45 | 45 | 45 | 45 | 45 | 45 | 45 | 45 | 45 | 45 | 45 | 45 | 45 | 45 | 45 | 45 | 45 | 45 | 45 | 45 | 45 | 45 | 45 | 45 | 45
Tårs-Spodsbjerg | SPODSBJERG | 45 | 45 | 45 | 45 | 45 | 45 | 45 | 45 | 45 | 45 | 45 | 45 | 45 | 45 | 45 | 45 | 45 | 45 | 45 | 45 | 45 | 45 | 45 | 45 | 45 | 45
Tårs-Spodsbjerg | THOR SYDFYEN | 1985: 45; 1986: 45; 1987: 45; 1988: 45; 1989: 45; 1990: 45; 1991: 45; 1992: 45; 1993: 45; 1994: 45; 1995: 17; 1996: 45; 1997: 45; 1998: 45
Small ferries (Island and short cut ferries)
Ferry service | Ferry name | 1985 | 1986 | 1987 | 1988 | 1989 | 1990 | 1991 | 1992 | 1993 | 1994 | 1995 | 1996 | 1997 | 1998 | 1999 | 2000 | 2001 | 2002 | 2003 | 2004 | 2005 | 2006 | 2007 | 2008 | 2009 | 2010 | 2011 | 2012 | 2013 | 2014 | 2015 | 2016 | 2017 | 2018 | 2019 | 2020 | 2021 | 2022 | 2023 | 2024
Assens-Baagø | Baagøfærgen | 1985: 29; 1986: 29; 1987: 29; 1988: 29; 1989: 29; 1990: 29; 1991: 29; 1992: 29; 1993: 29; 1994: 29; 1995: 29; 1996: 29; 1997: 29; 1998: 29; 1999: 29; 2000: 29; 2001: 29; 2002: 29; 2003: 29; 2004: 29; 2005: 29; 2006: 29
Assens-Baagø | Baagøfærgen i | 2007: 29; 2008: 29; 2009: 29; 2010: 29; 2011: 29; 2012: 29; 2013: 29; 2014: 29; 2015: 29; 2016: 29; 2017: 29; 2018: 29; 2019: 29; 2020: 29; 2021: 29; 2022: 29; 2023: 29; 2024: 29
Ballebro-Hardeshøj | Bitten Clausen | [16 empty] | 10 | 10 | 10 | 10 | 10 | 10 | 10 | 10 | 10 | 10 | 10 | 10 | 10 | 10 | 10 | 10 | 10 | 10 | 10 | 10 | 10 | 10 | 10 | 10
Ballebro-Hardeshøj | Fritz Juel | 1985: 10; 1986: 10; 1987: 10; 1988: 10; 1989: 10; 1990: 10; 1991: 10; 1992: 10; 1993: 10; 1994: 10; 1995: 10; 1996: 10; 1997: 10; 1998: 10; 1999: 10; 2000: 10; 2001: 10
Bandholm-Askø | Askø 1 | 1985: 25; 1986: 25; 1987: 25; 1988: 25; 1989: 25; 1990: 25; 1991: 25; 1992: 25; 1993: 25
Bandholm-Askø | Askø 2 | 1993: 25; 1994: 25; 1995: 25; 1996: 25; 1997: 25; 1998: 25; 1999: 25; 2000: 25; 2001: 25; 2002: 25; 2003: 25; 2004: 25; 2005: 25
Bandholm-Askø | Askø 2i | 2006: 25; 2007: 25; 2008: 25; 2009: 25; 2010: 25; 2011: 25; 2012: 25; 2013: 25; 2014: 25; 2015: 25; 2016: 25; 2017: 25; 2018: 25; 2019: 25; 2020: 25; 2021: 25; 2022: 25; 2023: 25; 2024: 25
Barsø Landing-Barsø | Barsøfærgen | 15 | 15 | 15 | 15 | 15 | 15 | 15 | 15 | 15 | 15 | 15 | 15 | 15 | 15 | 15 | 15 | 15 | 15 | 15 | 15 | 15 | 15 | 15 | 15 | 15 | 15 | 15 | 15 | 15 | 15 | 15 | 15 | 15 | 15 | 15 | 15 | 15 | 15 | 15 | 15
Branden-Fur | Fursund | 1985: 3.5; 1986: 3.5; 1987: 3.5; 1988: 3.5; 1989: 3.5; 1990: 3.5; 1991: 3.5; 1992: 3.5; 1993: 3.5; 1994: 3.5; 1995: 3.5; 1996: 3.5
Branden-Fur | Mjølner-Fur | 2012: 3.5; 2013: 3.5; 2014: 3.5; 2015: 3.5; 2016: 3.5; 2017: 3.5; 2018: 3.5; 2019: 3.5; 2020: 3.5; 2021: 3.5; 2022: 3.5; 2023: 3.5; 2024: 3.5
Branden-Fur | Sleipner-Fur | [11 empty] | 3.5 | 3.5 | 3.5 | 3.5 | 3.5 | 3.5 | 3.5 | 3.5 | 3.5 | 3.5 | 3.5 | 3.5 | 3.5 | 3.5 | 3.5 | 3.5 | 3.5 | 3.5 | 3.5 | 3.5 | 3.5 | 3.5 | 3.5 | 3.5 | 3.5 | 3.5 | 3.5 | 3.5 | 3.5
Bøjden-Fynshav | Fynshav | 2015: 50; 2016: 50; 2017: 50; 2018: 50; 2019: 50; 2020: 50; 2021: 50; 2022: 50; 2023: 50; 2024: 50
Bøjden-Fynshav | M/F Frigg Sydfyen | 2012: 50; 2013: 50; 2014: 50; 2015: 50; 2016: 50; 2017: 50; 2018: 50; 2019: 50; 2020: 50; 2021: 50; 2022: 50; 2023: 50; 2024: 50
Bøjden-Fynshav | M/F Odin Sydfyen | 2012: 50; 2013: 50; 2014: 50
Bøjden-Fynshav | Najaden | 1985: 50; 1986: 50; 1987: 50; 1988: 50; 1989: 50; 1990: 50; 1991: 50; 1992: 50; 1993: 50; 1994: 50; 1995: 50; 1996: 50; 1997: 50; 1998: 50
Bøjden-Fynshav | Nerthus
Bøjden-Fynshav | Spodsbjerg | 2009: 50; 2010: 50; 2011: 50
Bøjden-Fynshav | Thor Sydfyen | 1998: 50; 1999: 50; 2000: 50; 2001: 50; 2002: 50; 2003: 50; 2004: 50; 2005: 50; 2006: 50; 2007: 50; 2008: 50; 2009: 50; 2010: 50; 2011: 50; 2012: 50
Esbjerg-Fanø | Esbjerg | 1985: 12; 1986: 12; 1987: 12; 1988: 12; 1989: 12; 1990: 12; 1991: 12; 1992: 12; 1993: 12; 1994: 12; 1995: 12; 1996: 12; 1997: 12; 1998: 12
Esbjerg-Fanø | Fenja | 1998: 12; 1999: 12; 2000: 12; 2001: 12; 2002: 12
Esbjerg-Fanø | Fenja i | 2003: 12; 2004: 12; 2005: 12; 2006: 12; 2007: 12; 2008: 12; 2009: 12; 2010: 12; 2011: 12; 2012: 12; 2013: 12; 2014: 12; 2015: 12; 2016: 12; 2017: 12; 2018: 12; 2019: 12; 2020: 12; 2021: 12; 2022: 12; 2023: 12; 2024: 12
Esbjerg-Fanø | Grotte | 2021: 12; 2022: 12; 2023: 12; 2024: 12
Esbjerg-Fanø | Menja | 1998: 12; 1999: 12; 2000: 12; 2001: 12; 2002: 12
Esbjerg-Fanø | Menja i | 2003: 12; 2004: 12; 2005: 12; 2006: 12; 2007: 12; 2008: 12; 2009: 12; 2010: 12; 2011: 12; 2012: 12; 2013: 12; 2014: 12; 2015: 12; 2016: 12; 2017: 12; 2018: 12; 2019: 12; 2020: 12; 2021: 12; 2022: 12; 2023: 12; 2024: 12
Esbjerg-Fanø | Nordby | 1985: 12; 1986: 12; 1987: 12; 1988: 12; 1989: 12; 1990: 12; 1991: 12; 1992: 12; 1993: 12; 1994: 12; 1995: 12; 1996: 12; 1997: 12; 1998: 12
Esbjerg-Fanø | Sønderho | 12 | 12 | 12 | 12 | 12 | 12 | 12 | 12 | 12 | 12 | 12 | 12 | 12 | 12 | 12 | 12 | 12 | 12 | 12 | 12 | 12 | 12 | 12 | 12 | 12 | 12 | 12 | 12 | 12 | 12 | 12 | 12 | 12 | 12 | 12 | 12 | 12
Feggesund overfart | Hannæs | 1985: 5; 1986: 5; 1987: 5; 1988: 5; 1989: 5; 1990: 5; 1991: 5; 1992: 5; 1993: 5; 1994: 5; 1995: 5; 1996: 5
Feggesund overfart | M/F Feggesund | 2012: 5; 2013: 5; 2014: 5; 2015: 5; 2016: 5; 2017: 5; 2018: 5; 2019: 5; 2020: 5; 2021: 5; 2022: 5; 2023: 5; 2024: 5
Feggesund overfart | Sallingsund | 1997: 5; 1998: 5; 1999: 5; 2000: 5; 2001: 5; 2002: 5; 2003: 5; 2004: 5; 2005: 5; 2006: 5; 2007: 5; 2008: 5; 2009: 5; 2010: 5; 2011: 5; 2012: 5
Fejø-Kragenæs | Bukken-Bruse | 1985: 15; 1986: 15; 1987: 15; 1988: 15; 1989: 15; 1990: 15; 1991: 15; 1992: 15; 1993: 15; 1994: 15; 1995: 15; 1996: 15; 1997: 15; 1998: 15; 1999: 15; 2000: 15; 2001: 15; 2002: 15; 2003: 15
Fejø-Kragenæs | Christine | 2002: 15; 2003: 15; 2004: 15; 2005: 15; 2006: 15; 2007: 15; 2008: 15; 2009: 15; 2010: 15; 2011: 15; 2012: 15; 2013: 15; 2014: 15; 2015: 15; 2016: 15; 2017: 15; 2018: 15; 2019: 15; 2020: 15; 2021: 15; 2022: 15; 2023: 15; 2024: 15
Femø-Kragenæs | Femøsund 1 | 1985: 50; 1986: 50; 1987: 50; 1988: 50; 1989: 50; 1990: 50; 1991: 50; 1992: 50; 1993: 50; 1994: 50; 1995: 50; 1996: 50
Femø-Kragenæs | Femøsund 2 | [11 empty] | 50 | 50 | 50 | 50 | 50 | 50 | 50 | 50 | 50 | 50 | 50 | 50 | 50 | 50 | 50 | 50 | 50 | 50 | 50 | 50 | 50 | 50 | 50 | 50
Femø-Kragenæs | Femøsund 2i | 2020: 50; 2021: 50; 2022: 50; 2023: 50; 2024: 50
Frederikssund-Roskilde | Harald Blåtand | 135 | 135 | 135 | 135 | 135 | 135 | 135 | 135 | 135 | 135 | 135 | 135 | 135 | 135 | 135 | 135 | 135 | 135 | 135 | 135 | 135 | 135 | 135 | 135 | 135 | 135 | 135 | 135 | 135 | 135 | 135 | 135 | 135 | 135 | 135 | 135 | 135 | 135 | 135 | 135
Fåborg-Avernakø-Lyø | Fåborg II | 70 | 70 | 70 | 70 | 70 | 70 | 70 | 70 | 70 | 70 | 70 | 70 | 70 | 70 | 70 | 70 | 70 | 70 | 70 | 70 | 70 | 70 | 70 | 70 | 70 | 70 | 70 | 70
Fåborg-Avernakø-Lyø | Fåborg III | 2012: 70; 2013: 70; 2014: 70; 2015: 70; 2016: 70; 2017: 70; 2018: 70; 2019: 70; 2020: 70; 2021: 70; 2022: 70; 2023: 70; 2024: 70
Fåborg-Søby | Skjoldnæs | 2012: 70; 2013: 70; 2014: 70; 2015: 70; 2016: 70; 2017: 70; 2018: 70; 2019: 70; 2020: 70; 2021: 70; 2022: 70; 2023: 70; 2024: 70
Fåborg-Søby | Søby-Færgen | 70 | 70 | 70 | 70 | 70 | 70 | 70 | 70 | 70 | 70 | 70 | 70 | 70 | 70 | 70 | 70 | 70 | 70 | 70 | 70 | 70 | 70 | 70 | 70 | 70 | 70 | 70 | 70
Grenaa-Anholt | Anholt 1 | 1985: 172.5; 1986: 172.5; 1987: 172.5; 1988: 172.5; 1989: 172.5; 1990: 172.5; 1991: 172.5; 1992: 172.5; 1993: 172.5; 1994: 172.5; 1995: 172.5; 1996: 172.5; 1997: 172.5; 1998: 172.5; 1999: 172.5; 2000: 172.5; 2001: 172.5; 2002: 172.5; 2003: 172.5
Grenaa-Anholt | Anholt 2 | 2003: 172.5; 2004: 172.5; 2005: 172.5; 2006: 172.5; 2007: 172.5; 2008: 172.5; 2009: 172.5; 2010: 172.5; 2011: 172.5; 2012: 172.5; 2013: 172.5; 2014: 172.5; 2015: 172.5; 2016: 172.5; 2017: 172.5; 2018: 172.5; 2019: 172.5; 2020: 172.5; 2021: 172.5; 2022: 172.5; 2023: 172.5; 2024: 172.5
Gudhjem-Christiansø | Bornholm Express | 2006: 30; 2007: 30; 2008: 30; 2009: 30; 2010: 30; 2011: 30; 2012: 30; 2013: 30; 2014: 30; 2015: 30; 2016: 30; 2017: 30; 2018: 30; 2019: 30; 2020: 30; 2021: 30; 2022: 30; 2023: 30; 2024: 30
Gudhjem-Christiansø | Ertholm | 55 | 55 | 55 | 55 | 55 | 55 | 55 | 55 | 55 | 55 | 55 | 55 | 55 | 55 | 55 | 55 | 55 | 55 | 55 | 55 | 55 | 55 | 55 | 55 | 55 | 55 | 55 | 55 | 55 | 55 | 55 | 55 | 55 | 55 | 55 | 55 | 55 | 55 | 55 | 55
Gudhjem-Christiansø | Peter | [16 empty] | 75 | 75 | 75 | 75 | 75 | 75 | 75 | 75 | 75 | 75 | 75 | 75 | 75 | 75 | 75 | 75 | 75 | 75 | 75 | 75 | 75 | 75 | 75 | 75
Hals-Egense | Egense | 1985: 3.5; 1986: 3.5; 1987: 3.5; 1988: 3.5; 1989: 3.5; 1990: 3.5; 1991: 3.5; 1992: 3.5; 1993: 3.5; 1994: 3.5; 1995: 3.5; 1996: 3.5; 1997: 3.5; 1998: 3.5; 1999: 3.5; 2000: 3.5; 2001: 3.5; 2002: 3.5; 2003: 3.5; 2004: 3.5; 2005: 3.5; 2006: 3.5
Hals-Egense | Egense i | 2007: 3.5; 2008: 3.5; 2009: 3.5; 2010: 3.5; 2011: 3.5; 2012: 3.5; 2013: 3.5; 2014: 3.5; 2015: 3.5; 2016: 3.5; 2017: 3.5; 2018: 3.5; 2019: 3.5; 2020: 3.5; 2021: 3.5; 2022: 3.5; 2023: 3.5; 2024: 3.5
Hals-Egense | Hals-Egense | 1985: 3.5; 1986: 3.5; 1987: 3.5; 1988: 3.5; 1989: 3.5; 1990: 3.5; 1991: 3.5; 1992: 3.5; 1993: 3.5; 1994: 3.5; 1995: 3.5
Hals-Egense | Hals-Egense i | 1996: 3.5; 1997: 3.5; 1998: 3.5; 1999: 3.5; 2000: 3.5; 2001: 3.5; 2002: 3.5; 2003: 3.5; 2004: 3.5; 2005: 3.5
Hals-Egense | Hals-Egense ii | 2006: 3.5; 2007: 3.5; 2008: 3.5; 2009: 3.5; 2010: 3.5; 2011: 3.5; 2012: 3.5; 2013: 3.5; 2014: 3.5; 2015: 3.5; 2016: 3.5; 2017: 3.5; 2018: 3.5; 2019: 3.5
Hals-Egense | Hals-Egense iii | 2020: 3.5; 2021: 3.5; 2022: 3.5; 2023: 3.5; 2024: 3.5
Havnsø-Sejerø | Runden | 1985: 60; 1986: 60; 1987: 60; 1988: 60; 1989: 60; 1990: 60; 1991: 60; 1992: 60; 1993: 60; 1994: 60; 1995: 60; 1996: 60; 1997: 60; 1998: 60; 1999: 60
Havnsø-Sejerø | Sejerøfærgen | 2000: 60; 2001: 60; 2002: 60; 2003: 60; 2004: 60; 2005: 60; 2006: 60; 2007: 60; 2008: 60; 2009: 60; 2010: 60; 2011: 60; 2012: 60; 2013: 60
Havnsø-Sejerø | Sejerøfærgen i | 2014: 60; 2015: 60; 2016: 60; 2017: 60; 2018: 60; 2019: 60; 2020: 60; 2021: 60; 2022: 60; 2023: 60; 2024: 60
Holbæk-Orø | Orø | 2003: 30; 2004: 30; 2005: 30; 2006: 30; 2007: 30; 2008: 30; 2009: 30; 2010: 30; 2011: 30; 2012: 30; 2013: 30; 2014: 30; 2015: 30; 2016: 30; 2017: 30; 2018: 30; 2019: 30; 2020: 30; 2021: 30; 2022: 30; 2023: 30; 2024: 30
Holbæk-Orø | Ourø | 1985: 30; 1986: 30; 1987: 30; 1988: 30; 1989: 30; 1990: 30; 1991: 30; 1992: 30; 1993: 30; 1994: 30; 1995: 30; 1996: 30; 1997: 30; 1998: 30; 1999: 30; 2000: 30; 2001: 30; 2002: 30; 2003: 30
Horsens-Endelave | Endelave | 1985: 60; 1986: 60; 1987: 60; 1988: 60; 1989: 60; 1990: 60; 1991: 60; 1992: 60; 1993: 60; 1994: 60; 1995: 60; 1996: 60; 1997: 60
Horsens-Endelave | MF Endelave | [11 empty] | 60 | 60 | 60 | 60 | 60 | 60 | 60 | 60 | 60 | 60 | 60 | 60 | 60 | 60 | 60 | 60 | 60 | 60 | 60 | 60 | 60 | 60 | 60 | 60 | 60 | 60 | 60 | 60 | 60
Hov-Tunø | Hov | 1985: 55; 1986: 55; 1987: 55; 1988: 55; 1989: 55; 1990: 55; 1991: 55; 1992: 55; 1993: 55
Hov-Tunø | M/F Tunøfærgen | [8 empty] | 55 | 55 | 55 | 55 | 55 | 55 | 55 | 55 | 55 | 55 | 55 | 55 | 55 | 55 | 55 | 55 | 55 | 55 | 55 | 55 | 55 | 55 | 55 | 55 | 55 | 55 | 55 | 55 | 55 | 55 | 55 | 55
Hundested-Rørvig | Isefjord | 2013: 25; 2014: 25; 2015: 25; 2016: 25; 2017: 25; 2018: 25; 2019: 25; 2020: 25; 2021: 25; 2022: 25; 2023: 25; 2024: 25
Hundested-Rørvig | Korshage | 1985: 25; 1986: 25; 1987: 25; 1988: 25; 1989: 25; 1990: 25; 1991: 25; 1992: 25; 1993: 25; 1994: 25
Hundested-Rørvig | Nakkehage | 25 | 25 | 25 | 25 | 25 | 25 | 25 | 25 | 25 | 25 | 25 | 25 | 25 | 25 | 25 | 25 | 25 | 25 | 25 | 25 | 25 | 25 | 25 | 25 | 25 | 25 | 25 | 25 | 25 | 25 | 25 | 25 | 25 | 25 | 25 | 25 | 25 | 25 | 25 | 25
Hundested-Rørvig | Skansehage | 25 | 25 | 25 | 25 | 25 | 25 | 25 | 25 | 25 | 25 | 25 | 25 | 25 | 25 | 25 | 25 | 25 | 25 | 25 | 25 | 25 | 25 | 25 | 25 | 25 | 25 | 25 | 25 | 25
Hvalpsund-Sundsøre | Hvalpsund | 1985: 10; 1986: 10; 1987: 10; 1988: 10; 1989: 10; 1990: 10; 1991: 10; 1992: 10; 1993: 10; 1994: 10; 1995: 10; 1996: 10; 1997: 10; 1998: 10; 1999: 10; 2000: 10; 2001: 10; 2002: 10; 2003: 10; 2004: 10; 2005: 10; 2006: 10
Hvalpsund-Sundsøre | Mary | 2006: 10; 2007: 10; 2008: 10; 2009: 10; 2010: 10; 2011: 10; 2012: 10; 2013: 10; 2014: 10; 2015: 10; 2016: 10; 2017: 10; 2018: 10; 2019: 10; 2020: 10; 2021: 10; 2022: 10; 2023: 10; 2024: 10
Kastrup-Rønne | Pilen 3 | 180 | 180 | 180 | 180 | 180 | 180 | 180 | 180 | 180 | 180 | 180 | 180 | 180 | 180 | 180 | 180 | 180 | 180 | 180 | 180 | 180 | 180 | 180 | 180 | 180 | 180 | 180 | 180 | 180 | 180 | 180 | 180 | 180 | 180 | 180 | 180 | 180 | 180 | 180 | 180
Kleppen-Venø | Venø Færgen | 2010: 2; 2011: 2; 2012: 2; 2013: 2; 2014: 2; 2015: 2; 2016: 2; 2017: 2; 2018: 2; 2019: 2; 2020: 2; 2021: 2; 2022: 2; 2023: 2; 2024: 2
Kleppen-Venø | Venøsund | 1985: 2; 1986: 2; 1987: 2; 1988: 2; 1989: 2; 1990: 2; 1991: 2; 1992: 2; 1993: 2; 1994: 2; 1995: 2; 1996: 2; 1997: 2; 1998: 2; 1999: 2; 2000: 2; 2001: 2; 2002: 2; 2003: 2; 2004: 2; 2005: 2
Kleppen-Venø | Venøsund i | 2006: 2; 2007: 2; 2008: 2; 2009: 2; 2010: 2
Kleppen-Venø | Venøsund II | 2 | 2 | 2 | 2 | 2 | 2 | 2 | 2 | 2 | 2 | 2 | 2 | 2 | 2 | 2 | 2 | 2 | 2 | 2 | 2 | 2 | 2 | 2 | 2 | 2 | 2
Korsør-Lohals | Lundeborg / Tranekær | 1992: 120; 1993: 120; 1994: 120; 1995: 120
Korsør-Lohals | Spodsbjerg | 1985: 120; 1986: 120; 1987: 120; 1988: 120; 1989: 120; 1990: 120; 1991: 120
Korsør-Lohals | Tranekær | 1996: 120; 1997: 120; 1998: 120; 2019: 120; 2020: 120; 2021: 120; 2022: 120; 2023: 120; 2024: 120
Korsør-Lohals | William Jørgensen | 1991: 120
Kragenæs-Askø | Askø 2i | 2020: 40; 2021: 40; 2022: 40; 2023: 40; 2024: 40
København-Århus | Flyvefisken II / Foilcat | 1985: 150; 1986: 150; 1987: 150; 1988: 150; 1989: 150; 1990: 150; 1991: 150; 1992: 150; 1993: 150; 2019: 150; 2020: 150; 2021: 150; 2022: 150; 2023: 150; 2024: 150
Næssund overfart | Næssund | 5 | 5 | 5 | 5 | 5 | 5 | 5 | 5 | 5 | 5 | 5 | 5 | 5 | 5 | 5 | 5 | 5 | 5 | 5 | 5 | 5 | 5 | 5 | 5 | 5 | 5 | 5 | 5 | 5 | 5 | 5 | 5 | 5 | 5 | 5 | 5 | 5 | 5 | 5 | 5
Rudkøbing-Marstal | Marstal 1 | 1985: 60; 1986: 60; 1987: 60; 1988: 60; 1989: 60; 1990: 60; 1991: 60; 1992: 60; 1993: 60; 1994: 60; 1995: 60; 1996: 60; 1997: 60; 1998: 60; 1999: 60
Rudkøbing-Marstal | Marstal 2 | 1999: 60; 2000: 60; 2001: 60; 2002: 60; 2003: 60; 2004: 60; 2005: 60; 2006: 60; 2007: 60; 2008: 60; 2009: 60; 2010: 60; 2011: 60; 2012: 60; 2013: 60; 2014: 60; 2015: 60; 2016: 60; 2017: 60; 2018: 60
Rudkøbing-Marstal | ÆrøXpressen | 2019: 50; 2020: 50; 2021: 50; 2022: 50; 2023: 50; 2024: 50
Rudkøbing-Strynø | Strynboen | 29 | 29 | 29 | 29 | 29 | 29 | 29 | 29 | 29 | 29 | 29 | 29 | 29 | 29 | 29 | 29 | 29 | 29 | 29 | 29 | 29 | 29 | 29 | 29 | 29 | 29 | 29 | 29 | 29
Rudkøbing-Strynø | Strynø | 2013: 35; 2014: 35; 2015: 35; 2016: 35; 2017: 35; 2018: 35; 2019: 35; 2020: 35; 2021: 35; 2022: 35; 2023: 35; 2024: 35
Stigsnæs-Agersø | Agersø III | 2012: 15; 2013: 15; 2014: 15; 2015: 15; 2016: 15; 2017: 15; 2018: 15; 2019: 15; 2020: 15; 2021: 15; 2022: 15; 2023: 15; 2024: 15
Stigsnæs-Agersø | Agersøfærgen | 1994: 15; 1995: 15; 1996: 15; 1997: 15; 1998: 15; 1999: 15; 2000: 15; 2001: 15; 2002: 15; 2003: 15; 2004: 15; 2005: 15; 2006: 15; 2007: 15; 2008: 15; 2009: 15; 2010: 15; 2011: 15; 2012: 15
Stigsnæs-Agersø | Gl. Agersøfærgen | 1985: 15; 1986: 15; 1987: 15; 1988: 15; 1989: 15; 1990: 15; 1991: 15; 1992: 15; 1993: 15; 1994: 15
Stigsnæs-Omø | Omø | 2005: 50; 2006: 50; 2007: 50; 2008: 50; 2009: 50; 2010: 50; 2011: 50; 2012: 50; 2013: 50; 2014: 50; 2015: 50; 2016: 50; 2017: 50; 2018: 50; 2019: 50; 2020: 50; 2021: 50; 2022: 50; 2023: 50; 2024: 50
Stigsnæs-Omø | Omø / Omøsund | 1985: 50; 1986: 50; 1987: 50; 1988: 50; 1989: 50; 1990: 50; 1991: 50; 1992: 50; 1993: 50; 1994: 50; 1995: 50
Stigsnæs-Omø | Omø / Omøsund i | 1996: 50; 1997: 50; 1998: 50; 1999: 50; 2000: 50; 2001: 50; 2002: 50; 2003: 50; 2004: 50; 2005: 50
Stubbekøbing-Bogø | Grønsund | 1985: 12; 1986: 12; 1987: 12; 1988: 12; 1989: 12; 1990: 12; 1991: 12; 1992: 12; 1993: 12; 1994: 12
Stubbekøbing-Bogø | MF IDA | 12 | 12 | 12 | 12 | 12 | 12 | 12 | 12 | 12 | 12 | 12 | 12 | 12 | 12 | 12 | 12 | 12 | 12 | 12 | 12 | 12 | 12 | 12 | 12 | 12 | 12 | 12 | 12 | 12 | 12 | 12 | 12 | 12 | 12 | 12 | 12 | 12 | 12 | 12 | 12
Svendborg-Skarø-Drejø | Højestene | [12 empty] | 80 | 80 | 80 | 80 | 80 | 80 | 80 | 80 | 80 | 80 | 80 | 80 | 80 | 80 | 80 | 80 | 80 | 80 | 80 | 80 | 80 | 80 | 80 | 80 | 80 | 80 | 80 | 80
Svendborg-Skarø-Drejø | William Jørgensen | 1993: 80
Svendborg-Skarø-Drejø | Ærø | 1994: 80; 1995: 80; 1996: 80; 1997: 80
Svendborg-Skarø-Drejø | Ærøboen | 1985: 80; 1986: 80; 1987: 80; 1988: 80; 1989: 80; 1990: 80; 1991: 80; 1992: 80; 1993: 80
Sælvig-Aarhus | Lilleøre | 2021: 60; 2022: 60; 2023: 60; 2024: 60
Søby-Fynshav | Ellen | 2019: 70; 2020: 70; 2021: 70; 2022: 70; 2023: 70; 2024: 70
Søby-Fynshav | Skjoldnæs | 2009: 70; 2010: 70; 2011: 70; 2012: 70; 2013: 70; 2014: 70; 2015: 70; 2016: 70; 2017: 70; 2018: 70; 2019: 70
Søby-Mommark | Øen 1 | 1985: 70; 1986: 70; 1987: 70; 1988: 70; 1989: 70; 1990: 70; 1991: 70; 1992: 70; 1993: 70
Søby-Mommark | Øen 2 | 1994: 70; 1995: 70; 1996: 70; 1997: 70; 1998: 70; 1999: 70; 2000: 70; 2001: 70; 2002: 70; 2003: 70; 2004: 70; 2005: 70; 2006: 70; 2007: 70; 2008: 70; 2009: 70
Thyborøn-Agger | Kanalen | 2018: 10; 2019: 10; 2020: 10; 2021: 10; 2022: 10; 2023: 10; 2024: 10
Thyborøn-Agger | MF Kanalen | 10 | 10 | 10 | 10 | 10 | 10 | 10 | 10 | 10 | 10 | 10 | 10 | 10 | 10 | 10 | 10 | 10 | 10 | 10 | 10 | 10 | 10 | 10 | 10 | 10 | 10 | 10 | 10 | 10 | 10 | 10 | 10 | 10 | 10
Udbyhøj Nord - Udbyhøj Syd | Udbyhøj | 1985: 4; 1986: 4; 1987: 4; 1988: 4; 1989: 4; 1990: 4; 1991: 4; 1992: 4; 1993: 4; 1994: 4; 1995: 4; 1996: 4; 1997: 4; 1998: 4; 1999: 4; 2000: 4; 2001: 4; 2002: 4; 2003: 4; 2004: 4; 2005: 4; 2006: 4
Udbyhøj Nord - Udbyhøj Syd | Udbyhøj Kabelfærge | 2006: 4; 2007: 4; 2008: 4; 2009: 4; 2010: 4; 2011: 4; 2012: 4; 2013: 4; 2014: 4; 2015: 4; 2016: 4; 2017: 4; 2018: 4; 2019: 4; 2020: 4; 2021: 4; 2022: 4
Udbyhøj Nord - Udbyhøj Syd | Udbyhøj Kabelfærge El | 2022: 4; 2023: 4; 2024: 4
Aarø-Aarøsund | Magda II | 1985: 7; 1986: 7; 1987: 7; 1988: 7; 1989: 7; 1990: 7; 1991: 7; 1992: 7; 1993: 7; 1994: 7; 1995: 7; 1996: 7; 1997: 7; 1998: 7
Aarø-Aarøsund | Sophie | 1998: 7; 1999: 7
Aarø-Aarøsund | Aarø 1 | 1985: 7; 1986: 7; 1987: 7; 1988: 7; 1989: 7; 1990: 7; 1991: 7; 1992: 7; 1993: 7; 1994: 7; 1995: 7; 1996: 7; 1997: 7; 1998: 7; 1999: 7
Aarø-Aarøsund | Aarø 2 | [14 empty] | 7 | 7 | 7 | 7 | 7 | 7 | 7 | 7 | 7 | 7 | 7 | 7 | 7 | 7 | 7 | 7 | 7 | 7 | 7 | 7 | 7 | 7 | 7 | 7 | 7 | 7

## Annex 3B-12-5
Annex 12-5: Engine load factor (% MCR) per route per ferry for Danish ferries 1990-2024
Domestic ferries
Ferry service | Ferry name | 1985 | 1986 | 1987 | 1988 | 1989 | 1990 | 1991 | 1992 | 1993 | 1994 | 1995 | 1996 | 1997 | 1998 | 1999 | 2000 | 2001 | 2002 | 2003 | 2004 | 2005 | 2006 | 2007 | 2008 | 2009 | 2010 | 2011 | 2012 | 2013 | 2014 | 2015 | 2016 | 2017 | 2018 | 2019 | 2020 | 2021 | 2022 | 2023 | 2024
Esbjerg-Torshavn | Gamle Norrøna | 1985: 90; 1986: 90; 1987: 90; 1988: 90; 1989: 90; 1990: 90; 1991: 90; 1992: 90; 1993: 90; 1994: 90; 1995: 90; 1996: 90; 1997: 90; 1998: 90; 1999: 90; 2000: 90; 2001: 90; 2002: 90
Esbjerg-Torshavn | Nye Norrøna | 2003: 90; 2004: 90; 2005: 90; 2006: 90; 2007: 90; 2008: 90; 2009: 90; 2010: 90; 2011: 90; 2012: 90; 2013: 90; 2014: 90; 2015: 90; 2016: 90; 2017: 90; 2018: 90; 2019: 90; 2020: 90; 2021: 90; 2022: 90; 2023: 90; 2024: 90
Frederikshavn-Læsø | Ane Læsø | [12 empty] | 70 | 70 | 70 | 70 | 70 | 70 | 70 | 70 | 70 | 70 | 70 | 70 | 70 | 70 | 70 | 70 | 70 | 70 | 70 | 70 | 70 | 70 | 70 | 70 | 70 | 70 | 70 | 70
Frederikshavn-Læsø | Læsø | 1985: 70; 1986: 70; 1987: 70; 1988: 70; 1989: 70; 1990: 70; 1991: 70; 1992: 70; 1993: 70; 1994: 70; 1995: 70; 1996: 70
Frederikshavn-Læsø | Margrete Læsø | [12 empty] | 50 | 50 | 50 | 50 | 50 | 50 | 50 | 50 | 50 | 50 | 50 | 50 | 50 | 50 | 50 | 50 | 50 | 50 | 50 | 50 | 50 | 50 | 50 | 50 | 50 | 50 | 50 | 50
Halsskov-Knudshoved | ARVEPRINS KNUD | 1985: 85; 1986: 85; 1987: 85; 1988: 85; 1989: 85; 1990: 85; 1991: 85; 1992: 85; 1993: 85; 1994: 85; 1995: 85; 1996: 85; 1997: 85; 1998: 85
Halsskov-Knudshoved | DRONNING MARGRETHE II | 1985: 85; 1986: 85; 1987: 85; 1988: 85; 1989: 85; 1990: 85; 1991: 85; 1992: 85; 1993: 85; 1994: 85; 1995: 85; 1996: 85; 1997: 85; 1998: 85
Halsskov-Knudshoved | HEIMDAL | 1985: 85; 1986: 85; 1987: 85; 1988: 85; 1989: 85; 1990: 85; 1991: 85; 1992: 85; 1993: 85; 1994: 85; 1995: 85; 1996: 85; 1997: 85; 1998: 85
Halsskov-Knudshoved | KNUDSHOVED | 1985: 85; 1986: 85; 1987: 85; 1988: 85; 1989: 85; 1990: 85; 1991: 85; 1992: 85; 1993: 85; 1994: 85; 1995: 85; 1996: 85; 1997: 85; 1998: 85
Halsskov-Knudshoved | KONG FREDERIK IX | 1985: 85; 1986: 85; 1987: 85; 1988: 85; 1989: 85; 1990: 85; 1991: 85; 1992: 85; 1993: 85; 1994: 85; 1995: 85; 1996: 85; 1997: 85; 1998: 85
Halsskov-Knudshoved | KRAKA | 1985: 85; 1986: 85; 1987: 85; 1988: 85; 1989: 85; 1990: 85; 1991: 85; 1992: 85; 1993: 85; 1994: 85; 1995: 85; 1996: 85; 1997: 85; 1998: 85
Halsskov-Knudshoved | LODBROG | 1985: 85; 1986: 85; 1987: 85; 1988: 85; 1989: 85; 1990: 85; 1991: 85; 1992: 85; 1993: 85; 1994: 85; 1995: 85; 1996: 85; 1997: 85; 1998: 85
Halsskov-Knudshoved | PRINSESSE ANNE-MARIE | 1985: 85; 1986: 85; 1987: 85; 1988: 85; 1989: 85; 1990: 85; 1991: 85; 1992: 85; 1993: 85; 1994: 85; 1995: 85; 1996: 85; 1997: 85; 1998: 85
Halsskov-Knudshoved | PRINSESSE ELISABETH | 1985: 85; 1986: 85; 1987: 85; 1988: 85; 1989: 85; 1990: 85; 1991: 85; 1992: 85; 1993: 85; 1994: 85; 1995: 85; 1996: 85; 1997: 85; 1998: 85
Halsskov-Knudshoved | ROMSØ | 1985: 85; 1986: 85; 1987: 85; 1988: 85; 1989: 85; 1990: 85; 1991: 85; 1992: 85; 1993: 85; 1994: 85; 1995: 85; 1996: 85; 1997: 85; 1998: 85
Halsskov-Knudshoved | SPROGØ | 1985: 85; 1986: 85; 1987: 85; 1988: 85; 1989: 85; 1990: 85; 1991: 85; 1992: 85; 1993: 85; 1994: 85; 1995: 85; 1996: 85; 1997: 85; 1998: 85
Hanstholm-Torshavn | Gamle Norrøna | 1985: 90; 1986: 90; 1987: 90; 1988: 90; 1989: 90; 1990: 90; 1991: 90; 1992: 90; 1993: 90; 1994: 90; 1995: 90; 1996: 90; 1997: 90; 1998: 90; 1999: 90; 2000: 90; 2001: 90; 2002: 90
Hanstholm-Torshavn | Nye Norrøna | 2003: 90; 2004: 90; 2005: 90; 2006: 90; 2007: 90; 2008: 90; 2009: 90; 2010: 90; 2011: 90; 2012: 90; 2013: 90; 2014: 90; 2015: 90; 2016: 90; 2017: 90; 2018: 90; 2019: 90; 2020: 90; 2021: 90; 2022: 90; 2023: 90; 2024: 90
Hirtshals-Torshavn | Nye Norrøna | 2010: 90; 2011: 90; 2012: 90; 2013: 90; 2014: 90; 2015: 90; 2016: 90; 2017: 90; 2018: 90; 2019: 90; 2020: 90; 2021: 90; 2022: 90; 2023: 90; 2024: 90
Hov-Samsø | ANE LÆSØ | 2014: 60; 2015: 60; 2018: 60; 2020: 60
Hov-Samsø | KANHAVE | 2009: 85; 2010: 85; 2011: 85; 2012: 85; 2013: 85; 2014: 85
Hov-Samsø | PRINSESSE ISABELLA | 2015: 180; 2016: 180; 2017: 180; 2018: 180; 2019: 180; 2020: 180; 2021: 180; 2022: 180; 2023: 180; 2024: 180
Hov-Samsø | Samsine | 1985: 70; 1986: 70; 1987: 70; 1988: 70; 1989: 70; 1990: 70; 1991: 70; 1992: 70; 1993: 70; 1994: 70; 1995: 70
Hov-Samsø | VESBORG | 1996: 60; 1997: 60; 1998: 60; 1999: 60; 2000: 60; 2001: 60; 2002: 60; 2003: 60; 2004: 60; 2005: 60; 2006: 60; 2007: 60; 2008: 60; 2009: 60
Hundested-Grenaa | DJURSLAND | 1985: 80; 1986: 80; 1987: 80; 1988: 80; 1989: 80; 1990: 80; 1991: 80; 1992: 80; 1993: 80; 1994: 80
Hundested-Grenaa | KATTEGAT | 1995: 85; 1996: 85
Hundested-Grenaa | KONG FREDERIK IX | 1994: 65
Hundested-Grenaa | PRINSESSE ANNE-MARIE | 1994: 85
Kalundborg-Juelsminde | Mercandia I | 1985: 75; 1986: 75; 1987: 75; 1988: 75; 1989: 75; 1990: 75; 1991: 75; 1992: 75; 1993: 75; 1994: 75; 1995: 75; 1996: 75
Kalundborg-Juelsminde | Mercandia II | 1985: 70; 1986: 70; 1987: 70; 1988: 70; 1989: 70; 1990: 70; 1991: 70; 1992: 70; 1993: 70; 1994: 70; 1995: 70; 1996: 70
Kalundborg-Juelsminde | Mercandia III | 1985: 70; 1986: 70; 1987: 70; 1988: 70; 1989: 70; 1990: 70; 1991: 70; 1992: 70; 1993: 70; 1994: 70; 1995: 70; 1996: 70
Kalundborg-Juelsminde | Mercandia IV | 1985: 70; 1986: 70; 1987: 70; 1988: 70; 1989: 70; 1990: 70; 1991: 70; 1992: 70; 1993: 70; 1994: 70; 1995: 70; 1996: 70
Kalundborg-Samsø | HOLGER DANSKE | 1992: 85; 1993: 85; 1994: 85; 1995: 85; 1996: 85; 1997: 85; 1998: 85
Kalundborg-Samsø | KALUNDBORG | 1985: 80; 1986: 80; 1987: 80; 1988: 80; 1989: 80; 1990: 80; 1991: 80; 1992: 80
Kalundborg-Samsø | KYHOLM | 1998: 85; 1999: 85; 2000: 85; 2001: 85; 2002: 85; 2003: 85; 2004: 85; 2005: 85; 2006: 85; 2007: 85; 2008: 85; 2009: 85; 2010: 85; 2011: 85; 2012: 85; 2013: 85; 2014: 85
Kalundborg-Samsø | SAMSØ | 2015: 85; 2016: 85; 2017: 85; 2018: 85; 2019: 85; 2020: 85; 2021: 85; 2022: 85; 2023: 85; 2024: 85
Kalundborg-Samsø | VESBORG | 1998: 95
Kalundborg-Århus | ASK | 1991: 85; 1992: 85; 1993: 85; 1994: 80; 1995: 80; 1996: 80; 1997: 80; 1998: 80; 1999: 80
Kalundborg-Århus | CAT-LINK I | 1995: 95; 1996: 90; 1997: 90; 1998: 85
Kalundborg-Århus | CAT-LINK II | 1995: 95; 1996: 90; 1997: 90; 1998: 85
Kalundborg-Århus | CAT-LINK III | 1996: 95; 1997: 95; 1998: 90
Kalundborg-Århus | CAT-LINK IV | 1998: 95; 1999: 95
Kalundborg-Århus | CAT-LINK V | 1998: 95; 1999: 95
Kalundborg-Århus | KATTEGAT SYD | 1999: 85
Kalundborg-Århus | KNUDSHOVED | 1991: 85
Kalundborg-Århus | KONG FREDERIK IX | 1991: 85; 1992: 85; 1993: 85; 1994: 85; 1995: 85; 1996: 85
Kalundborg-Århus | KRAKA | 1998: 85
Kalundborg-Århus | MAREN MOLS 2 | 2000: 85; 2001: 85; 2002: 85; 2003: 85; 2004: 85; 2005: 85; 2006: 82; 2007: 80; 2008: 80; 2009: 80; 2010: 80; 2011: 80; 2012: 80; 2013: 80
Kalundborg-Århus | METTE MOLS 2 | 2000: 85; 2001: 85; 2002: 85; 2003: 85; 2004: 85; 2005: 85; 2006: 82; 2007: 80; 2008: 80; 2009: 80; 2010: 80; 2011: 80; 2012: 80; 2013: 80
Kalundborg-Århus | NIELS KLIM | 1985: 85; 1986: 85; 1987: 85; 1988: 85; 1989: 85; 1990: 85; 1991: 85
Kalundborg-Århus | PEDER PAARS | 1985: 85; 1986: 85; 1987: 85; 1988: 85; 1989: 85; 1990: 85; 1991: 85
Kalundborg-Århus | PRINSESSE ELISABETH | 1991: 80
Kalundborg-Århus | ROSTOCK LINK | 1999: 80
Kalundborg-Århus | SØLØVEN/SØBJØRNEN | 1991: 90; 1992: 90; 1993: 90; 1994: 90; 1995: 90; 1996: 90
Kalundborg-Århus | URD | 1991: 85; 1992: 85; 1993: 85; 1994: 85; 1995: 85; 1996: 85; 1997: 85; 1998: 80; 1999: 80
Korsør-Nyborg, DSB | ASA-THOR | 1985: 85; 1986: 85; 1987: 85; 1988: 85; 1989: 85; 1990: 85; 1991: 85; 1992: 85; 1993: 85; 1994: 85; 1995: 85; 1996: 85; 1997: 85
Korsør-Nyborg, DSB | DRONNING INGRID | 1985: 60; 1986: 60; 1987: 60; 1988: 60; 1989: 60; 1990: 60; 1991: 60; 1992: 60; 1993: 60; 1994: 60; 1995: 60; 1996: 60; 1997: 60
Korsør-Nyborg, DSB | DRONNING MARGRETHE II | 1985: 85; 1986: 85; 1987: 85; 1988: 85; 1989: 85; 1990: 85; 1991: 85; 1992: 85; 1993: 85; 1994: 85; 1995: 85; 1996: 85; 1997: 85
Korsør-Nyborg, DSB | KONG FREDERIK IX | 1985: 70; 1986: 70; 1987: 70; 1988: 70; 1989: 70; 1990: 70; 1991: 70; 1992: 70; 1993: 70; 1994: 70; 1995: 70; 1996: 70; 1997: 70
Korsør-Nyborg, DSB | KRONPRINS FREDERIK | 1985: 60; 1986: 60; 1987: 60; 1988: 60; 1989: 60; 1990: 60; 1991: 60; 1992: 60; 1993: 60; 1994: 60; 1995: 60; 1996: 60; 1997: 60
Korsør-Nyborg, DSB | PRINS JOACHIM | 1985: 60; 1986: 60; 1987: 60; 1988: 60; 1989: 60; 1990: 60; 1991: 60; 1992: 60; 1993: 60; 1994: 60; 1995: 60; 1996: 60; 1997: 60
Korsør-Nyborg, DSB | SPROGØ/KNUDSHOVED | 1985: 70; 1986: 70; 1987: 70; 1988: 70; 1989: 70; 1990: 70; 1991: 70; 1992: 70; 1993: 70; 1994: 70; 1995: 70; 1996: 70; 1997: 70
Korsør-Nyborg, Vognmandsruten | Superflex Alfa | 1985: 70; 1986: 70; 1987: 70; 1988: 70; 1989: 70; 1990: 70; 1991: 70; 1992: 70; 1993: 70; 1994: 70; 1995: 70; 1996: 70; 1997: 70; 1998: 70
Korsør-Nyborg, Vognmandsruten | Superflex Bravo | 1985: 70; 1986: 70; 1987: 70; 1988: 70; 1989: 70; 1990: 70; 1991: 70; 1992: 70; 1993: 70; 1994: 70; 1995: 70; 1996: 70; 1997: 70; 1998: 70
Korsør-Nyborg, Vognmandsruten | Superflex Charlie | 1985: 70; 1986: 70; 1987: 70; 1988: 70; 1989: 70; 1990: 70; 1991: 70; 1992: 70; 1993: 70; 1994: 70; 1995: 70; 1996: 70; 1997: 70; 1998: 70
København-Rønne | JENS KOFOED | 1985: 31; 1986: 31; 1987: 31; 1988: 31; 1989: 31; 1990: 31; 1991: 31; 1992: 31; 1993: 31; 1994: 31; 1995: 31; 1996: 31; 1997: 31; 1998: 31; 1999: 31; 2000: 31; 2001: 31; 2002: 31; 2003: 31; 2004: 31
København-Rønne | POVL ANKER | 1985: 31; 1986: 31; 1987: 31; 1988: 31; 1989: 31; 1990: 31; 1991: 31; 1992: 31; 1993: 31; 1994: 31; 1995: 31; 1996: 31; 1997: 31; 1998: 31; 1999: 31; 2000: 31; 2001: 31; 2002: 31; 2003: 31; 2004: 31
Køge-Rønne | DUEODDE | 2005: 69; 2006: 65; 2007: 65; 2008: 65; 2009: 65; 2010: 65
Køge-Rønne | HAMMERODDE | 2005: 69; 2006: 65; 2007: 65; 2008: 65; 2009: 65; 2010: 65; 2011: 65; 2012: 65; 2013: 65; 2014: 65; 2015: 65; 2016: 65; 2017: 65; 2018: 65
Køge-Rønne | HAMMERSHUS | 2018: 72; 2019: 72; 2020: 60; 2021: 78; 2022: 76; 2023: 75; 2024: 75
Køge-Rønne | JENS KOFOED | 2004: 31; 2005: 31
Køge-Rønne | POVL ANKER | 2004: 31; 2005: 31; 2006: 45; 2007: 49; 2008: 49
Sjællands Odde-Ebeltoft | KatExpress | 2012: 67; 2013: 67; 2017: 60; 2018: 62; 2019: 57; 2020: 56; 2021: 58; 2022: 54; 2023: 50; 2024: 38
Sjællands Odde-Ebeltoft | MAI MOLS | 1996: 80; 1997: 80; 1998: 80; 1999: 80; 2000: 80; 2001: 80; 2002: 80; 2003: 80; 2004: 80; 2005: 80; 2006: 79; 2007: 78; 2008: 75; 2009: 74; 2010: 77; 2011: 78; 2012: 83
Sjællands Odde-Ebeltoft | MAREN MOLS | 1985: 75; 1986: 75; 1987: 75; 1988: 75; 1989: 75; 1990: 75; 1991: 75; 1992: 75; 1993: 75; 1994: 75; 1995: 75; 1996: 75
Sjællands Odde-Ebeltoft | MAREN MOLS 2 | 1996: 80; 1997: 80; 1998: 80; 1999: 85
Sjællands Odde-Ebeltoft | MAX MOLS | 2012: 60; 2013: 56; 2014: 58; 2015: 55; 2016: 53; 2017: 54; 2018: 54; 2019: 54; 2020: 55; 2021: 55; 2022: 55; 2023: 49; 2024: 49
Sjællands Odde-Ebeltoft | METTE MOLS | 1985: 75; 1986: 75; 1987: 75; 1988: 75; 1989: 75; 1990: 75; 1991: 75; 1992: 75; 1993: 75; 1994: 75; 1995: 75; 1996: 75
Sjællands Odde-Ebeltoft | METTE MOLS 2 | 1996: 80; 1997: 80; 1998: 80; 1999: 85
Sjællands Odde-Ebeltoft | MIE MOLS | 1985: 85; 1986: 85; 1987: 85; 1988: 85; 1989: 85; 1990: 85; 1991: 85; 1992: 85; 1993: 85; 1994: 85; 1995: 85; 1996: 85
Sjællands Odde-Ebeltoft | MIE MOLS 2 | 1996: 80; 1997: 80; 1998: 80; 1999: 80; 2000: 80; 2001: 80; 2002: 80; 2003: 80; 2004: 80; 2005: 80; 2006: 79; 2007: 78; 2008: 75; 2009: 74; 2010: 77; 2011: 78; 2012: 83
Sjællands Odde-Århus | KatExpress | 2012: 69; 2013: 68; 2014: 61; 2015: 65; 2016: 68; 2017: 61; 2018: 62; 2019: 57; 2020: 55; 2021: 54; 2022: 53; 2023: 50; 2024: 45
Sjællands Odde-Århus | MADS MOLS | 1999: 90; 2000: 85; 2001: 85; 2002: 85; 2003: 85; 2004: 85; 2005: 85
Sjællands Odde-Århus | MAI MOLS | 2002: 75; 2003: 75; 2004: 75; 2005: 75; 2006: 69; 2007: 69; 2008: 69; 2009: 68; 2010: 71; 2011: 70; 2012: 73
Sjællands Odde-Århus | MAX MOLS | [14 empty] | 90 | 85 | 85 | 85 | 85 | 85 | 85 | 67 | 67 | 67 | 64 | 65 | 62 | 64 | 59 | 59 | 58 | 56 | 58 | 57 | 61 | 56 | 68 | 59 | 49 | 65
Sjællands Odde-Århus | MIE MOLS 2 | 2002: 75; 2003: 75; 2004: 75; 2005: 75; 2006: 69; 2007: 69; 2008: 69; 2009: 68; 2010: 71; 2011: 70; 2012: 73
Svendborg-Ærøskøbing | Marstal | 2013: 61; 2014: 61; 2015: 61; 2016: 61; 2017: 61; 2018: 61; 2019: 61; 2020: 61; 2021: 61; 2022: 61; 2023: 61; 2024: 61
Svendborg-Ærøskøbing | Ærøskøbing | [14 empty] | 61 | 61 | 61 | 61 | 61 | 61 | 61 | 61 | 61 | 61 | 61 | 61 | 61 | 61 | 61 | 61 | 61 | 61 | 61 | 61 | 61 | 61 | 61 | 61 | 61 | 61
Svendborg-Ærøskøbing | Ærøsund | 1985: 70; 1986: 70; 1987: 70; 1988: 70; 1989: 70; 1990: 70; 1991: 70; 1992: 70; 1993: 70; 1994: 70; 1995: 70; 1996: 70; 1997: 70; 1998: 70; 1999: 70
Tårs-Spodsbjerg | FRIGG SYDFYEN | 80 | 80 | 80 | 80 | 80 | 80 | 80 | 80 | 80 | 80 | 80 | 80 | 80 | 80 | 80 | 80 | 80 | 80 | 80 | 80 | 80 | 80 | 80 | 80 | 80 | 80 | 80 | 80 | 80
Tårs-Spodsbjerg | Langeland | 2012: 89; 2013: 89; 2014: 89; 2015: 89; 2016: 89; 2017: 89; 2018: 89; 2019: 89; 2020: 89; 2021: 89; 2022: 89; 2023: 89; 2024: 89
Tårs-Spodsbjerg | Lolland | 2012: 89; 2013: 89; 2014: 89; 2015: 89; 2016: 89; 2017: 89; 2018: 89; 2019: 89; 2020: 89; 2021: 89; 2022: 89; 2023: 89; 2024: 89
Tårs-Spodsbjerg | ODIN SYDFYEN | 80 | 80 | 80 | 80 | 80 | 80 | 80 | 80 | 80 | 80 | 80 | 80 | 80 | 80 | 80 | 80 | 80 | 80 | 80 | 80 | 80 | 80 | 80 | 80 | 80 | 80 | 80 | 80 | 80
Tårs-Spodsbjerg | SPODSBJERG | 75 | 75 | 75 | 75 | 75 | 75 | 80 | 80 | 80 | 80 | 80 | 80 | 80 | 80 | 80 | 80 | 80 | 80 | 80 | 80 | 80 | 80 | 80 | 80 | 80 | 80
Tårs-Spodsbjerg | THOR SYDFYEN | 1985: 80; 1986: 80; 1987: 80; 1988: 80; 1989: 80; 1990: 80; 1991: 80; 1992: 80; 1993: 80; 1994: 80; 1995: 80; 1996: 80; 1997: 80; 1998: 80
Small ferries (Island and short cut ferries)
Ferry service | Ferry name | 1985 | 1986 | 1987 | 1988 | 1989 | 1990 | 1991 | 1992 | 1993 | 1994 | 1995 | 1996 | 1997 | 1998 | 1999 | 2000 | 2001 | 2002 | 2003 | 2004 | 2005 | 2006 | 2007 | 2008 | 2009 | 2010 | 2011 | 2012 | 2013 | 2014 | 2015 | 2016 | 2017 | 2018 | 2019 | 2020 | 2021 | 2022 | 2023 | 2024
Assens-Baagø | Baagøfærgen | 1985: 50; 1986: 50; 1987: 50; 1988: 50; 1989: 50; 1990: 50; 1991: 50; 1992: 50; 1993: 50; 1994: 50; 1995: 50; 1996: 50; 1997: 50; 1998: 50; 1999: 50; 2000: 50; 2001: 50; 2002: 50; 2003: 50; 2004: 50; 2005: 50; 2006: 50
Assens-Baagø | Baagøfærgen i | 2007: 50; 2008: 50; 2009: 50; 2010: 50; 2011: 50; 2012: 50; 2013: 50; 2014: 50; 2015: 50; 2016: 50; 2017: 50; 2018: 50; 2019: 50; 2020: 50; 2021: 50; 2022: 50; 2023: 50; 2024: 50
Ballebro-Hardeshøj | Bitten Clausen | [16 empty] | 30 | 30 | 30 | 30 | 30 | 30 | 30 | 30 | 30 | 30 | 30 | 30 | 30 | 30 | 30 | 30 | 30 | 30 | 30 | 30 | 30 | 30 | 30 | 30
Ballebro-Hardeshøj | Fritz Juel | 1985: 50; 1986: 50; 1987: 50; 1988: 50; 1989: 50; 1990: 50; 1991: 50; 1992: 50; 1993: 50; 1994: 50; 1995: 50; 1996: 50; 1997: 50; 1998: 50; 1999: 50; 2000: 50; 2001: 50
Bandholm-Askø | Askø 1 | 1985: 50; 1986: 50; 1987: 50; 1988: 50; 1989: 50; 1990: 50; 1991: 50; 1992: 50; 1993: 50
Bandholm-Askø | Askø 2 | 1993: 50; 1994: 50; 1995: 50; 1996: 50; 1997: 50; 1998: 50; 1999: 50; 2000: 50; 2001: 50; 2002: 50; 2003: 50; 2004: 50; 2005: 50
Bandholm-Askø | Askø 2i | 2006: 50; 2007: 50; 2008: 50; 2009: 50; 2010: 50; 2011: 50; 2012: 50; 2013: 50; 2014: 50; 2015: 50; 2016: 50; 2017: 50; 2018: 50; 2019: 50; 2020: 50; 2021: 50; 2022: 50; 2023: 50; 2024: 50
Barsø Landing-Barsø | Barsøfærgen | 50 | 50 | 50 | 50 | 50 | 50 | 50 | 50 | 50 | 50 | 50 | 50 | 50 | 50 | 50 | 50 | 50 | 50 | 50 | 50 | 50 | 50 | 50 | 50 | 50 | 50 | 50 | 50 | 50 | 50 | 50 | 50 | 50 | 50 | 50 | 50 | 50 | 50 | 50 | 50
Branden-Fur | Fursund | 1985: 50; 1986: 50; 1987: 50; 1988: 50; 1989: 50; 1990: 50; 1991: 50; 1992: 50; 1993: 50; 1994: 50; 1995: 50; 1996: 50
Branden-Fur | Mjølner-Fur | 2012: 50; 2013: 50; 2014: 50; 2015: 50; 2016: 50; 2017: 50; 2018: 50; 2019: 50; 2020: 50; 2021: 50; 2022: 50; 2023: 50; 2024: 50
Branden-Fur | Sleipner-Fur | [11 empty] | 50 | 50 | 50 | 50 | 50 | 50 | 50 | 50 | 50 | 50 | 50 | 50 | 50 | 50 | 50 | 50 | 50 | 50 | 50 | 50 | 50 | 50 | 50 | 50 | 50 | 50 | 50 | 50 | 50
Bøjden-Fynshav | Fynshav | 2015: 50; 2016: 50; 2017: 50; 2018: 50; 2019: 50; 2020: 50; 2021: 50; 2022: 50; 2023: 50; 2024: 50
Bøjden-Fynshav | M/F Frigg Sydfyen | 2012: 50; 2013: 50; 2014: 50; 2015: 50; 2016: 50; 2017: 50; 2018: 50; 2019: 50; 2020: 50; 2021: 50; 2022: 50; 2023: 50; 2024: 50
Bøjden-Fynshav | M/F Odin Sydfyen | 2012: 50; 2013: 50; 2014: 50
Bøjden-Fynshav | Najaden | 1985: 50; 1986: 50; 1987: 50; 1988: 50; 1989: 50; 1990: 50; 1991: 50; 1992: 50; 1993: 50; 1994: 50; 1995: 50; 1996: 50; 1997: 50; 1998: 50
Bøjden-Fynshav | Nerthus | 2024: 0
Bøjden-Fynshav | Spodsbjerg | 2009: 50; 2010: 50; 2011: 50
Bøjden-Fynshav | Thor Sydfyen | 1998: 50; 1999: 50; 2000: 50; 2001: 50; 2002: 50; 2003: 50; 2004: 50; 2005: 50; 2006: 50; 2007: 50; 2008: 50; 2009: 50; 2010: 50; 2011: 50; 2012: 50
Esbjerg-Fanø | Esbjerg | 1985: 50; 1986: 50; 1987: 50; 1988: 50; 1989: 50; 1990: 50; 1991: 50; 1992: 50; 1993: 50; 1994: 50; 1995: 50; 1996: 50; 1997: 50; 1998: 50
Esbjerg-Fanø | Fenja | 1998: 50; 1999: 50; 2000: 50; 2001: 50; 2002: 50
Esbjerg-Fanø | Fenja i | 2003: 50; 2004: 50; 2005: 50; 2006: 50; 2007: 50; 2008: 50; 2009: 50; 2010: 50; 2011: 50; 2012: 50; 2013: 50; 2014: 50; 2015: 50; 2016: 50; 2017: 50; 2018: 50; 2019: 50; 2020: 50; 2021: 50; 2022: 50; 2023: 50; 2024: 50
Esbjerg-Fanø | Grotte | 2021: 0; 2022: 0; 2023: 0; 2024: 0
Esbjerg-Fanø | Menja | 1998: 50; 1999: 50; 2000: 50; 2001: 50; 2002: 50
Esbjerg-Fanø | Menja i | 2003: 50; 2004: 50; 2005: 50; 2006: 50; 2007: 50; 2008: 50; 2009: 50; 2010: 50; 2011: 50; 2012: 50; 2013: 50; 2014: 50; 2015: 50; 2016: 50; 2017: 50; 2018: 50; 2019: 50; 2020: 50; 2021: 50; 2022: 50; 2023: 50; 2024: 50
Esbjerg-Fanø | Nordby | 1985: 50; 1986: 50; 1987: 50; 1988: 50; 1989: 50; 1990: 50; 1991: 50; 1992: 50; 1993: 50; 1994: 50; 1995: 50; 1996: 50; 1997: 50; 1998: 50
Esbjerg-Fanø | Sønderho | 50 | 50 | 50 | 50 | 50 | 50 | 50 | 50 | 50 | 50 | 50 | 50 | 50 | 50 | 50 | 50 | 50 | 50 | 50 | 50 | 50 | 50 | 50 | 50 | 50 | 50 | 50 | 50 | 50 | 50 | 50 | 50 | 50 | 50 | 50 | 50 | 50
Feggesund overfart | Hannæs | 1985: 50; 1986: 50; 1987: 50; 1988: 50; 1989: 50; 1990: 50; 1991: 50; 1992: 50; 1993: 50; 1994: 50; 1995: 50; 1996: 50
Feggesund overfart | M/F Feggesund | 2012: 50; 2013: 50; 2014: 50; 2015: 50; 2016: 50; 2017: 50; 2018: 50; 2019: 50; 2020: 50; 2021: 50; 2022: 50; 2023: 50; 2024: 50
Feggesund overfart | Sallingsund | 1997: 50; 1998: 50; 1999: 50; 2000: 50; 2001: 50; 2002: 50; 2003: 50; 2004: 50; 2005: 50; 2006: 50; 2007: 50; 2008: 50; 2009: 50; 2010: 50; 2011: 50; 2012: 50
Fejø-Kragenæs | Bukken-Bruse | 1985: 50; 1986: 50; 1987: 50; 1988: 50; 1989: 50; 1990: 50; 1991: 50; 1992: 50; 1993: 50; 1994: 50; 1995: 50; 1996: 50; 1997: 50; 1998: 50; 1999: 50; 2000: 50; 2001: 50; 2002: 50; 2003: 50
Fejø-Kragenæs | Christine | 2002: 50; 2003: 50; 2004: 50; 2005: 50; 2006: 50; 2007: 50; 2008: 50; 2009: 50; 2010: 50; 2011: 50; 2012: 50; 2013: 50; 2014: 50; 2015: 50; 2016: 50; 2017: 50; 2018: 50; 2019: 50; 2020: 50; 2021: 50; 2022: 50; 2023: 50; 2024: 50
Femø-Kragenæs | Femøsund 1 | 1985: 50; 1986: 50; 1987: 50; 1988: 50; 1989: 50; 1990: 50; 1991: 50; 1992: 50; 1993: 50; 1994: 50; 1995: 50; 1996: 50
Femø-Kragenæs | Femøsund 2 | [11 empty] | 50 | 50 | 50 | 50 | 50 | 50 | 50 | 50 | 50 | 50 | 50 | 50 | 50 | 50 | 50 | 50 | 50 | 50 | 50 | 50 | 50 | 50 | 50 | 50
Femø-Kragenæs | Femøsund 2i | 2020: 50; 2021: 50; 2022: 50; 2023: 50; 2024: 50
Frederikssund-Roskilde | Harald Blåtand | 50 | 50 | 50 | 50 | 50 | 50 | 50 | 50 | 50 | 50 | 50 | 50 | 50 | 50 | 50 | 50 | 50 | 50 | 50 | 50 | 50 | 50 | 50 | 50 | 50 | 50 | 50 | 50 | 50 | 50 | 50 | 50 | 50 | 50 | 50 | 50 | 50 | 50 | 50 | 50
Fåborg-Avernakø-Lyø | Fåborg II | 50 | 50 | 50 | 50 | 50 | 50 | 50 | 50 | 50 | 50 | 50 | 50 | 50 | 50 | 50 | 50 | 50 | 50 | 50 | 50 | 50 | 50 | 50 | 50 | 50 | 50 | 50 | 50
Fåborg-Avernakø-Lyø | Fåborg III | 2012: 50; 2013: 50; 2014: 50; 2015: 50; 2016: 50; 2017: 50; 2018: 50; 2019: 50; 2020: 50; 2021: 50; 2022: 50; 2023: 50; 2024: 50
Fåborg-Søby | Skjoldnæs | 2012: 50; 2013: 50; 2014: 50; 2015: 50; 2016: 50; 2017: 50; 2018: 50; 2019: 50; 2020: 50; 2021: 50; 2022: 50; 2023: 50; 2024: 50
Fåborg-Søby | Søby-Færgen | 50 | 50 | 50 | 50 | 50 | 50 | 50 | 50 | 50 | 50 | 50 | 50 | 50 | 50 | 50 | 50 | 50 | 50 | 50 | 50 | 50 | 50 | 50 | 50 | 50 | 50 | 50 | 50
Grenaa-Anholt | Anholt 1 | 1985: 50; 1986: 50; 1987: 50; 1988: 50; 1989: 50; 1990: 50; 1991: 50; 1992: 50; 1993: 50; 1994: 50; 1995: 50; 1996: 50; 1997: 50; 1998: 50; 1999: 50; 2000: 50; 2001: 50; 2002: 50; 2003: 50
Grenaa-Anholt | Anholt 2 | 2003: 50; 2004: 50; 2005: 50; 2006: 50; 2007: 50; 2008: 50; 2009: 50; 2010: 50; 2011: 50; 2012: 50; 2013: 50; 2014: 50; 2015: 50; 2016: 50; 2017: 50; 2018: 50; 2019: 50; 2020: 50; 2021: 50; 2022: 50; 2023: 50; 2024: 50
Gudhjem-Christiansø | Bornholm Express | 2006: 50; 2007: 50; 2008: 50; 2009: 50; 2010: 50; 2011: 50; 2012: 50; 2013: 50; 2014: 50; 2015: 50; 2016: 50; 2017: 50; 2018: 50; 2019: 50; 2020: 50; 2021: 50; 2022: 50; 2023: 50; 2024: 50
Gudhjem-Christiansø | Ertholm | 50 | 50 | 50 | 50 | 50 | 50 | 50 | 50 | 50 | 50 | 50 | 50 | 50 | 50 | 50 | 50 | 50 | 50 | 50 | 50 | 50 | 50 | 50 | 50 | 50 | 50 | 50 | 50 | 50 | 50 | 50 | 50 | 50 | 50 | 50 | 50 | 50 | 50 | 50 | 50
Gudhjem-Christiansø | Peter | [16 empty] | 50 | 50 | 50 | 50 | 50 | 50 | 50 | 50 | 50 | 50 | 50 | 50 | 50 | 50 | 50 | 50 | 50 | 50 | 50 | 50 | 50 | 50 | 50 | 50
Hals-Egense | Egense | 1985: 50; 1986: 50; 1987: 50; 1988: 50; 1989: 50; 1990: 50; 1991: 50; 1992: 50; 1993: 50; 1994: 50; 1995: 50; 1996: 50; 1997: 50; 1998: 50; 1999: 50; 2000: 50; 2001: 50; 2002: 50; 2003: 50; 2004: 50; 2005: 50; 2006: 50
Hals-Egense | Egense i | 2007: 35; 2008: 35; 2009: 35; 2010: 35; 2011: 35; 2012: 35; 2013: 35; 2014: 35; 2015: 35; 2016: 35; 2017: 35; 2018: 35; 2019: 35; 2020: 35; 2021: 35; 2022: 35; 2023: 35; 2024: 35
Hals-Egense | Hals-Egense | 1985: 50; 1986: 50; 1987: 50; 1988: 50; 1989: 50; 1990: 50; 1991: 50; 1992: 50; 1993: 50; 1994: 50; 1995: 50
Hals-Egense | Hals-Egense i | 1996: 50; 1997: 50; 1998: 50; 1999: 50; 2000: 50; 2001: 50; 2002: 50; 2003: 50; 2004: 50; 2005: 50
Hals-Egense | Hals-Egense ii | 2006: 50; 2007: 50; 2008: 50; 2009: 50; 2010: 50; 2011: 50; 2012: 50; 2013: 50; 2014: 50; 2015: 50; 2016: 50; 2017: 50; 2018: 50; 2019: 50
Hals-Egense | Hals-Egense iii | 2020: 20; 2021: 20; 2022: 20; 2023: 20; 2024: 20
Havnsø-Sejerø | Runden | 1985: 50; 1986: 50; 1987: 50; 1988: 50; 1989: 50; 1990: 50; 1991: 50; 1992: 50; 1993: 50; 1994: 50; 1995: 50; 1996: 50; 1997: 50; 1998: 50; 1999: 50
Havnsø-Sejerø | Sejerøfærgen | 2000: 50; 2001: 50; 2002: 50; 2003: 50; 2004: 50; 2005: 50; 2006: 50; 2007: 50; 2008: 50; 2009: 50; 2010: 50; 2011: 50; 2012: 50; 2013: 50
Havnsø-Sejerø | Sejerøfærgen i | 2014: 50; 2015: 50; 2016: 50; 2017: 50; 2018: 50; 2019: 50; 2020: 50; 2021: 50; 2022: 50; 2023: 50; 2024: 50
Holbæk-Orø | Orø | 2003: 50; 2004: 50; 2005: 50; 2006: 50; 2007: 50; 2008: 50; 2009: 50; 2010: 50; 2011: 50; 2012: 50; 2013: 50; 2014: 50; 2015: 50; 2016: 50; 2017: 50; 2018: 50; 2019: 50; 2020: 50; 2021: 50; 2022: 50; 2023: 50; 2024: 50
Holbæk-Orø | Ourø | 1985: 50; 1986: 50; 1987: 50; 1988: 50; 1989: 50; 1990: 50; 1991: 50; 1992: 50; 1993: 50; 1994: 50; 1995: 50; 1996: 50; 1997: 50; 1998: 50; 1999: 50; 2000: 50; 2001: 50; 2002: 50; 2003: 50
Horsens-Endelave | Endelave | 1985: 50; 1986: 50; 1987: 50; 1988: 50; 1989: 50; 1990: 50; 1991: 50; 1992: 50; 1993: 50; 1994: 50; 1995: 50; 1996: 50; 1997: 50
Horsens-Endelave | MF Endelave | [11 empty] | 50 | 50 | 50 | 50 | 50 | 50 | 50 | 50 | 50 | 50 | 50 | 50 | 50 | 50 | 50 | 50 | 50 | 50 | 50 | 50 | 50 | 50 | 50 | 50 | 50 | 50 | 50 | 50 | 50
Hov-Tunø | Hov | 1985: 50; 1986: 50; 1987: 50; 1988: 50; 1989: 50; 1990: 50; 1991: 50; 1992: 50; 1993: 50
Hov-Tunø | M/F Tunøfærgen | [8 empty] | 60 | 60 | 60 | 60 | 60 | 60 | 60 | 60 | 60 | 60 | 60 | 60 | 60 | 60 | 60 | 60 | 60 | 60 | 60 | 60 | 60 | 60 | 60 | 60 | 60 | 60 | 60 | 60 | 60 | 60 | 60 | 60
Hundested-Rørvig | Isefjord | 2013: 50; 2014: 50; 2015: 50; 2016: 50; 2017: 50; 2018: 50; 2019: 50; 2020: 50; 2021: 50; 2022: 50; 2023: 50; 2024: 50
Hundested-Rørvig | Korshage | 1985: 50; 1986: 50; 1987: 50; 1988: 50; 1989: 50; 1990: 50; 1991: 50; 1992: 50; 1993: 50; 1994: 50
Hundested-Rørvig | Nakkehage | 50 | 50 | 50 | 50 | 50 | 50 | 50 | 50 | 50 | 50 | 50 | 50 | 50 | 50 | 50 | 50 | 50 | 50 | 50 | 50 | 50 | 50 | 50 | 50 | 50 | 50 | 50 | 50 | 50 | 50 | 50 | 50 | 50 | 50 | 50 | 50 | 50 | 50 | 50 | 50
Hundested-Rørvig | Skansehage | 50 | 50 | 50 | 50 | 50 | 50 | 50 | 50 | 50 | 50 | 50 | 50 | 50 | 50 | 50 | 50 | 50 | 50 | 50 | 50 | 50 | 50 | 50 | 50 | 50 | 50 | 50 | 50 | 50
Hvalpsund-Sundsøre | Hvalpsund | 1985: 50; 1986: 50; 1987: 50; 1988: 50; 1989: 50; 1990: 50; 1991: 50; 1992: 50; 1993: 50; 1994: 50; 1995: 50; 1996: 50; 1997: 50; 1998: 50; 1999: 50; 2000: 50; 2001: 50; 2002: 50; 2003: 50; 2004: 50; 2005: 50; 2006: 50
Hvalpsund-Sundsøre | Mary | 2006: 20; 2007: 20; 2008: 20; 2009: 20; 2010: 20; 2011: 20; 2012: 20; 2013: 20; 2014: 20; 2015: 20; 2016: 20; 2017: 20; 2018: 20; 2019: 20; 2020: 20; 2021: 20; 2022: 20; 2023: 20; 2024: 20
Kastrup-Rønne | Pilen 3 | 50 | 50 | 50 | 50 | 50 | 50 | 50 | 50 | 50 | 50 | 50 | 50 | 50 | 50 | 50 | 50 | 50 | 50 | 50 | 50 | 50 | 50 | 50 | 50 | 50 | 50 | 50 | 50 | 50 | 50 | 50 | 50 | 50 | 50 | 50 | 50 | 50 | 50 | 50 | 50
Kleppen-Venø | Venø Færgen | 2010: 50; 2011: 50; 2012: 50; 2013: 50; 2014: 50; 2015: 50; 2016: 50; 2017: 50; 2018: 50; 2019: 50; 2020: 50; 2021: 50; 2022: 50; 2023: 50; 2024: 50
Kleppen-Venø | Venøsund | 1985: 50; 1986: 50; 1987: 50; 1988: 50; 1989: 50; 1990: 50; 1991: 50; 1992: 50; 1993: 50; 1994: 50; 1995: 50; 1996: 50; 1997: 50; 1998: 50; 1999: 50; 2000: 50; 2001: 50; 2002: 50; 2003: 50; 2004: 50; 2005: 50
Kleppen-Venø | Venøsund i | 2006: 50; 2007: 50; 2008: 50; 2009: 50; 2010: 50
Kleppen-Venø | Venøsund II | 50 | 50 | 50 | 50 | 50 | 50 | 50 | 50 | 50 | 50 | 50 | 50 | 50 | 50 | 50 | 50 | 50 | 50 | 50 | 50 | 50 | 50 | 50 | 50 | 50 | 50
Korsør-Lohals | Lundeborg / Tranekær | 1992: 50; 1993: 50; 1994: 50; 1995: 50
Korsør-Lohals | Spodsbjerg | 1985: 50; 1986: 50; 1987: 50; 1988: 50; 1989: 50; 1990: 50; 1991: 50
Korsør-Lohals | Tranekær | 1996: 50; 1997: 50; 1998: 50; 2019: 50; 2020: 50; 2021: 50; 2022: 50; 2023: 50; 2024: 50
Korsør-Lohals | William Jørgensen | 1991: 50
Kragenæs-Askø | Askø 2i | 2020: 50; 2021: 50; 2022: 50; 2023: 50; 2024: 50
København-Århus | Flyvefisken II / Foilcat | 1985: 50; 1986: 50; 1987: 50; 1988: 50; 1989: 50; 1990: 50; 1991: 50; 1992: 50; 1993: 50; 2019: 50; 2020: 50; 2021: 50; 2022: 50; 2023: 50; 2024: 50
Næssund overfart | Næssund | 50 | 50 | 50 | 50 | 50 | 50 | 50 | 50 | 50 | 50 | 50 | 50 | 50 | 50 | 50 | 50 | 50 | 50 | 50 | 50 | 50 | 50 | 50 | 50 | 50 | 50 | 50 | 50 | 50 | 50 | 50 | 50 | 50 | 50 | 50 | 50 | 50 | 50 | 50 | 50
Rudkøbing-Marstal | Marstal 1 | 1985: 50; 1986: 50; 1987: 50; 1988: 50; 1989: 50; 1990: 50; 1991: 50; 1992: 50; 1993: 50; 1994: 50; 1995: 50; 1996: 50; 1997: 50; 1998: 50; 1999: 50
Rudkøbing-Marstal | Marstal 2 | 1999: 50; 2000: 50; 2001: 50; 2002: 50; 2003: 50; 2004: 50; 2005: 50; 2006: 50; 2007: 50; 2008: 50; 2009: 50; 2010: 50; 2011: 50; 2012: 50; 2013: 50; 2014: 50; 2015: 50; 2016: 50; 2017: 50; 2018: 50
Rudkøbing-Marstal | ÆrøXpressen | 2019: 60; 2020: 60; 2021: 60; 2022: 60; 2023: 60; 2024: 60
Rudkøbing-Strynø | Strynboen | 50 | 50 | 50 | 50 | 50 | 50 | 50 | 50 | 50 | 50 | 50 | 50 | 50 | 50 | 50 | 50 | 50 | 50 | 50 | 50 | 50 | 50 | 50 | 50 | 50 | 50 | 50 | 50 | 50
Rudkøbing-Strynø | Strynø | 2013: 50; 2014: 50; 2015: 50; 2016: 50; 2017: 50; 2018: 50; 2019: 50; 2020: 50; 2021: 50; 2022: 50; 2023: 50; 2024: 50
Stigsnæs-Agersø | Agersø III | 2012: 50; 2013: 50; 2014: 50; 2015: 50; 2016: 50; 2017: 50; 2018: 50; 2019: 50; 2020: 50; 2021: 50; 2022: 50; 2023: 50; 2024: 50
Stigsnæs-Agersø | Agersøfærgen | 1994: 50; 1995: 50; 1996: 50; 1997: 50; 1998: 50; 1999: 50; 2000: 50; 2001: 50; 2002: 50; 2003: 50; 2004: 50; 2005: 50; 2006: 50; 2007: 50; 2008: 50; 2009: 50; 2010: 50; 2011: 50; 2012: 50
Stigsnæs-Agersø | Gl. Agersøfærgen | 1985: 50; 1986: 50; 1987: 50; 1988: 50; 1989: 50; 1990: 50; 1991: 50; 1992: 50; 1993: 50; 1994: 50
Stigsnæs-Omø | Omø | 2005: 50; 2006: 50; 2007: 50; 2008: 50; 2009: 50; 2010: 50; 2011: 50; 2012: 50; 2013: 50; 2014: 50; 2015: 50; 2016: 50; 2017: 50; 2018: 50; 2019: 50; 2020: 50; 2021: 50; 2022: 50; 2023: 50; 2024: 50
Stigsnæs-Omø | Omø / Omøsund | 1985: 50; 1986: 50; 1987: 50; 1988: 50; 1989: 50; 1990: 50; 1991: 50; 1992: 50; 1993: 50; 1994: 50; 1995: 50
Stigsnæs-Omø | Omø / Omøsund i | 1996: 50; 1997: 50; 1998: 50; 1999: 50; 2000: 50; 2001: 50; 2002: 50; 2003: 50; 2004: 50; 2005: 50
Stubbekøbing-Bogø | Grønsund | 1985: 50; 1986: 50; 1987: 50; 1988: 50; 1989: 50; 1990: 50; 1991: 50; 1992: 50; 1993: 50; 1994: 50
Stubbekøbing-Bogø | MF IDA | 50 | 50 | 50 | 50 | 50 | 50 | 50 | 50 | 50 | 50 | 50 | 50 | 50 | 50 | 50 | 50 | 50 | 50 | 50 | 50 | 50 | 50 | 50 | 50 | 50 | 50 | 50 | 50 | 50 | 50 | 50 | 50 | 50 | 50 | 50 | 50 | 50 | 50 | 50 | 50
Svendborg-Skarø-Drejø | Højestene | [12 empty] | 50 | 50 | 50 | 50 | 50 | 50 | 50 | 50 | 50 | 50 | 50 | 50 | 50 | 50 | 50 | 50 | 50 | 50 | 50 | 50 | 50 | 50 | 50 | 50 | 50 | 50 | 50 | 50
Svendborg-Skarø-Drejø | William Jørgensen | 1993: 50
Svendborg-Skarø-Drejø | Ærø | 1994: 50; 1995: 50; 1996: 50; 1997: 50
Svendborg-Skarø-Drejø | Ærøboen | 1985: 50; 1986: 50; 1987: 50; 1988: 50; 1989: 50; 1990: 50; 1991: 50; 1992: 50; 1993: 50
Sælvig-Aarhus | Lilleøre | 2021: 50; 2022: 50; 2023: 50; 2024: 50
Søby-Fynshav | Ellen | 2019: 0; 2020: 0; 2021: 0; 2022: 0; 2023: 0; 2024: 0
Søby-Fynshav | Skjoldnæs | 2009: 50; 2010: 50; 2011: 50; 2012: 50; 2013: 50; 2014: 50; 2015: 50; 2016: 50; 2017: 50; 2018: 50; 2019: 50
Søby-Mommark | Øen 1 | 1985: 50; 1986: 50; 1987: 50; 1988: 50; 1989: 50; 1990: 50; 1991: 50; 1992: 50; 1993: 50
Søby-Mommark | Øen 2 | 1994: 50; 1995: 50; 1996: 50; 1997: 50; 1998: 50; 1999: 50; 2000: 50; 2001: 50; 2002: 50; 2003: 50; 2004: 50; 2005: 50; 2006: 50; 2007: 50; 2008: 50; 2009: 50
Thyborøn-Agger | Kanalen | 2018: 50; 2019: 50; 2020: 50; 2021: 50; 2022: 50; 2023: 50; 2024: 50
Thyborøn-Agger | MF Kanalen | 50 | 50 | 50 | 50 | 50 | 50 | 50 | 50 | 50 | 50 | 50 | 50 | 50 | 50 | 50 | 50 | 50 | 50 | 50 | 50 | 50 | 50 | 50 | 50 | 50 | 50 | 50 | 50 | 50 | 50 | 50 | 50 | 50 | 50
Udbyhøj Nord - Udbyhøj Syd | Udbyhøj | 1985: 50; 1986: 50; 1987: 50; 1988: 50; 1989: 50; 1990: 50; 1991: 50; 1992: 50; 1993: 50; 1994: 50; 1995: 50; 1996: 50; 1997: 50; 1998: 50; 1999: 50; 2000: 50; 2001: 50; 2002: 50; 2003: 50; 2004: 50; 2005: 50; 2006: 50
Udbyhøj Nord - Udbyhøj Syd | Udbyhøj Kabelfærge | 2006: 50; 2007: 50; 2008: 50; 2009: 50; 2010: 50; 2011: 50; 2012: 50; 2013: 50; 2014: 50; 2015: 50; 2016: 50; 2017: 50; 2018: 50; 2019: 50; 2020: 50; 2021: 50; 2022: 50
Udbyhøj Nord - Udbyhøj Syd | Udbyhøj Kabelfærge El | 2022: 0; 2023: 0; 2024: 0
Aarø-Aarøsund | Magda II | 1985: 50; 1986: 50; 1987: 50; 1988: 50; 1989: 50; 1990: 50; 1991: 50; 1992: 50; 1993: 50; 1994: 50; 1995: 50; 1996: 50; 1997: 50; 1998: 50
Aarø-Aarøsund | Sophie | 1998: 50; 1999: 50
Aarø-Aarøsund | Aarø 1 | 1985: 50; 1986: 50; 1987: 50; 1988: 50; 1989: 50; 1990: 50; 1991: 50; 1992: 50; 1993: 50; 1994: 50; 1995: 50; 1996: 50; 1997: 50; 1998: 50; 1999: 50
Aarø-Aarøsund | Aarø 2 | [14 empty] | 50 | 50 | 50 | 50 | 50 | 50 | 50 | 50 | 50 | 50 | 50 | 50 | 50 | 50 | 50 | 50 | 50 | 50 | 50 | 50 | 50 | 50 | 50 | 50 | 50 | 50

## Annex 3B-12-6
Annex 12-6: Ferry service, ferry name, engine type, engine year, fuel type, main engine MCR (kW), aux. engine (kW), engine load factors (%), Number of round trips, Sailing time (mins), MWh produced, fuel consumption (tons and GJ), specific fuel consumption (g/kWh), SO2, NOx, NMVOC, CH4, VOC, CO, CO2, N2O, NH3, TSP, PM10, PM2.5 and BC emission factors for 2023 (g/kWh, g/GJ, g/kg fuel).
Domestic, island and short cut ferries
SortOrder | Year | Ferry service | Ferry name | Engine type | Engine year | Fuel type | Main engine MCR (kW) | Aux engine (kW) | Main engine load factor (%) | Aux engine load factor (%) | Round trips | Sailing time (mins) | MWh | FC (tons) | FC (GJ) | sfc (g/kWh) | SO2 (g/kWh) | NOx (g/kWh) | NMVOC (g/kWh) | CH4 (g/kWh) | VOC (g/kWh) | CO (g/kWh) | CO2 (g/kWh) | N2O (g/kWh) | NH3 (g/kWh) | TSP (g/kWh) | PM10 (g/kWh) | PM2_5 (g/kWh) | BC (g/kWh) | SO2 (g/GJ) | NOx (g/GJ) | CH4 (g/GJ) | NMVOC (g/GJ) | VOC (g/GJ) | CO (g/GJ) | CO2 (kg/GJ) | N2O (g/GJ) | NH3 (g/GJ) | TSP (g/GJ) | PM10 (g/GJ) | PM2_5 (g/GJ) | BC (g/GJ) | SO2 (g/kg) | NOx (g/kg) | NMVOC (g/kg) | CH4 (g/kg) | VOC (g/kg) | CO (g/kg) | CO2 (g/kg) | N2O (g/kg) | NH3 (g/kg) | TSP (g/kg) | PM10 (g/kg) | PM2_5 (g/kg) | BC (g/kg)
1 | 2024 | Frederikshavn-Læsø | Ane Læsø | Medium speed (4-stroke) | 1995 | Diesel | 1770 | 516 | 70 | 50 | 125.9368 | 90 | 565.5822 | 114.8136 | 4902.5399 | 203.0007 | 0.0203 | 12.4286 | 0.49 | 0.01 | 0.5 | 1.6 | 642.3085 | 0.016144 | 0 | 0.15541 | 0.15385 | 0.15308 | 0.029364 | 2.3419 | 1433.8238 | 1.1537 | 56.5289 | 57.6826 | 184.5842 | 74.1 | 1.8625 | 0 | 17.9287 | 17.7494 | 17.6598 | 3.3876 | 0.1 | 61.2243 | 2.4138 | 0.049261 | 2.463 | 7.8817 | 3164.07 | 0.079527 | 0 | 0.76556 | 0.7579 | 0.75407 | 0.14465
1 | 2024 | Frederikshavn-Læsø | Margrete Læsø | Medium speed (4-stroke) | 1996 | Diesel | 2940 | 456 | 50 | 50 | 1332.0632 | 90 | 6785.53 | 1376.566 | 58779.37 | 202.8679 | 0.020287 | 12.5714 | 0.49 | 0.01 | 0.5 | 1.6 | 641.8882 | 0.015624 | 0 | 0.15781 | 0.15623 | 0.15544 | 0.043457 | 2.3419 | 1451.2542 | 1.1544 | 56.5659 | 57.7203 | 184.7051 | 74.1 | 1.8036 | 0 | 18.2178 | 18.0356 | 17.9445 | 5.0168 | 0.1 | 61.9686 | 2.4154 | 0.049293 | 2.4647 | 7.8869 | 3164.07 | 0.077016 | 0 | 0.7779 | 0.77012 | 0.76623 | 0.21422
1 | 2024 | Hirtshals-Torshavn | Nye Norrøna | Medium speed (4-stroke) | 2003 | Fuel | 21600 | 4320 | 90 | 50 | 66 | 1740 | 82684.8 | 16444.4646 | 668467.488 | 198.8813 | 0.39776 | 12 | 0.49 | 0.01 | 0.5 | 1.6 | 630.5931 | 0.01576 | 0 | 0.61873 | 0.61254 | 0.60945 | 0.044049 | 49.2005 | 1484.3169 | 1.2369 | 60.6096 | 61.8465 | 197.9089 | 78 | 1.9494 | 0 | 76.5323 | 75.767 | 75.3843 | 5.4486 | 2 | 60.3375 | 2.4638 | 0.050281 | 2.5141 | 8.045 | 3170.7 | 0.079243 | 0 | 3.111 | 3.0799 | 3.0644 | 0.22149
1 | 2024 | Hov-Samsø | PRINSESSE ISABELLA | LNG | 2015 | Diesel | 2112 | 0 | 90 | 0 | 2414 | 65 | 9941.8176 | 213.4751 | 9115.3872 | 21.4724 | 0.00042945 | 0.16624 | 0.35842 | 0.0073146 | 0.36573 | 0.27707 | 67.9403 | 0.0017015 | 0 | 0.0087554 | 0.0086679 | 0.0086241 | 0.00022166 | 0.46838 | 181.314 | 390.9131 | 7.9778 | 398.8909 | 302.1901 | 74.1 | 1.8558 | 0 | 9.5492 | 9.4537 | 9.406 | 0.24175 | 0.02 | 7.7421 | 16.692 | 0.34065 | 17.0326 | 12.9035 | 3164.07 | 0.079243 | 0 | 0.40775 | 0.40367 | 0.40163 | 0.010323
1 | 2024 | Hov-Samsø | PRINSESSE ISABELLA | LNG | 2015 | LNG | 2112 | 0 | 90 | 0 | 2414 | 65 | 9941.8176 | 1712.7032 | 82038.4849 | 172.2726 | 0 | 1.3338 | 0.76291 | 2.1714 | 2.9343 | 2.2229 | 468.7056 | 0.032695 | 0 | 0.070245 | 0.069542 | 0.069191 | 0.0017783 | 0 | 161.6312 | 92.453 | 263.1356 | 355.5886 | 269.3853 | 56.8 | 3.9622 | 0 | 8.5126 | 8.4275 | 8.3849 | 0.21551 | 0 | 7.7421 | 4.4285 | 12.6042 | 17.0327 | 12.9036 | 2720.72 | 0.18979 | 0 | 0.40775 | 0.40367 | 0.40164 | 0.010323
1 | 2024 | Kalundborg-Samsø | SAMSØ | High speed (4-stroke) | 2008 | Diesel | 4680 | 670 | 85 | 50 | 1061 | 90 | 13728.279 | 2994.6392 | 127871.0958 | 218.1365 | 0.021814 | 11 | 0.49 | 0.01 | 0.5 | 1.6 | 690.1993 | 0.01736 | 0 | 0.14979 | 0.14829 | 0.14754 | 0.025156 | 2.3419 | 1180.9633 | 1.0736 | 52.6065 | 53.6801 | 171.7765 | 74.1 | 1.8638 | 0 | 16.0815 | 15.9207 | 15.8403 | 2.7008 | 0.1 | 50.4271 | 2.2463 | 0.045843 | 2.2921 | 7.3349 | 3164.07 | 0.079583 | 0 | 0.68668 | 0.67981 | 0.67638 | 0.11532
1 | 2024 | Køge-Rønne | HAMMERSHUS | Medium speed (4-stroke) | 2018 | Diesel | 9760 | 1920 | 75 | 50 | 363 | 330 | 33062.04 | 5912.3015 | 252455.2752 | 178.8245 | 0.0035765 | 8.0474 | 0.099839 | 0.0020375 | 0.10188 | 0.16492 | 565.8131 | 0.014306 | 0 | 0.08984 | 0.088942 | 0.088493 | 0.023948 | 0.46838 | 1053.9083 | 0.26684 | 13.0751 | 13.3419 | 21.5979 | 74.1 | 1.8735 | 0 | 11.7657 | 11.648 | 11.5892 | 3.1363 | 0.02 | 45.0019 | 0.55831 | 0.011394 | 0.5697 | 0.92223 | 3164.07 | 0.08 | 0 | 0.50239 | 0.49737 | 0.49486 | 0.13392
1 | 2024 | Sjællands Odde-Ebeltoft | KatExpress | High speed (4-stroke) | 2009 | Diesel | 36000 | 1440 | 38 | 50 | 132 | 73 | 4625.28 | 946.501 | 40415.5937 | 204.6365 | 0.020464 | 9.4673 | 0.8203 | 0.016741 | 0.83704 | 0.40807 | 647.4842 | 0.016371 | 0 | 0.15436 | 0.15282 | 0.15204 | 0.064968 | 2.3419 | 1083.4686 | 1.9159 | 93.8778 | 95.7937 | 46.7005 | 74.1 | 1.8735 | 0 | 17.6654 | 17.4888 | 17.4004 | 7.4351 | 0.1 | 46.2641 | 4.0086 | 0.081808 | 4.0904 | 1.9941 | 3164.07 | 0.08 | 0 | 0.75431 | 0.74677 | 0.743 | 0.31748
1 | 2024 | Sjællands Odde-Århus | KatExpress | High speed (4-stroke) | 2009 | Diesel | 36000 | 1440 | 45 | 50 | 3630.72 | 84 | 172008.9907 | 34932.46 | 1491616.044 | 203.0851 | 0.020309 | 8.8256 | 0.70004 | 0.014286 | 0.71432 | 0.3887 | 642.5754 | 0.016247 | 0 | 0.15493 | 0.15338 | 0.15261 | 0.051785 | 2.3419 | 1017.7383 | 1.6475 | 80.7265 | 82.374 | 44.8237 | 74.1 | 1.8735 | 0 | 17.8665 | 17.6878 | 17.5985 | 5.9717 | 0.1 | 43.4574 | 3.447 | 0.070347 | 3.5174 | 1.914 | 3164.07 | 0.08 | 0 | 0.7629 | 0.75527 | 0.75146 | 0.25499
1 | 2024 | Sjællands Odde-Århus | MAX MOLS | High speed (4-stroke) | 1998 | Diesel | 28320 | 920 | 65 | 50 | 151.28 | 77 | 7326.1677 | 1531.169 | 65380.9181 | 209 | 0.0209 | 5.63 | 0.4802 | 0.0098 | 0.49 | 0.26 | 661.2906 | 0.01672 | 0 | 0.15275 | 0.15122 | 0.15046 | 0.033317 | 2.3419 | 630.8618 | 1.0981 | 53.8081 | 54.9063 | 29.1339 | 74.1 | 1.8735 | 0 | 17.1159 | 16.9447 | 16.8591 | 3.7333 | 0.1 | 26.9378 | 2.2976 | 0.04689 | 2.3445 | 1.244 | 3164.07 | 0.08 | 0 | 0.73085 | 0.72354 | 0.71988 | 0.15941
1 | 2024 | Svendborg-Ærøskøbing | Marstal | High speed (4-stroke) | 1999 | Diesel | 2040 | 0 | 61 | 50 | 1837.5 | 75 | 5716.4625 | 1138.5837 | 48617.525 | 199.1763 | 0.019918 | 11.9167 | 0.49 | 0.01 | 0.5 | 1.6 | 630.2077 | 0.01568 | 0 | 0.15755 | 0.15598 | 0.15519 | 0.03383 | 2.3419 | 1401.1651 | 1.1758 | 57.6143 | 58.7901 | 188.1285 | 74.1 | 1.8437 | 0 | 18.525 | 18.3398 | 18.2472 | 3.9778 | 0.1 | 59.8297 | 2.4601 | 0.050207 | 2.5103 | 8.0331 | 3164.07 | 0.078724 | 0 | 0.79102 | 0.78311 | 0.77915 | 0.16985
1 | 2024 | Svendborg-Ærøskøbing | Ærøskøbing | High speed (4-stroke) | 1999 | Diesel | 2040 | 0 | 61 | 50 | 1837.5 | 75 | 5716.4625 | 1138.5837 | 48617.525 | 199.1763 | 0.019918 | 11.9167 | 0.49 | 0.01 | 0.5 | 1.6 | 630.2077 | 0.01568 | 0 | 0.011029 | 0.010918 | 0.010863 | 0.03383 | 2.3419 | 1401.1651 | 1.1758 | 57.6143 | 58.7901 | 188.1285 | 74.1 | 1.8437 | 0 | 1.2968 | 1.2838 | 1.2773 | 3.9778 | 0.1 | 59.8297 | 2.4601 | 0.050207 | 2.5103 | 8.0331 | 3164.07 | 0.078724 | 0 | 0.055371 | 0.054818 | 0.054541 | 0.16985
1 | 2024 | Tårs-Spodsbjerg | Langeland | High speed (4-stroke) | 2011 | Diesel | 1748 | 0 | 89 | 50 | 3129 | 45 | 7301.7718 | 1546.4142 | 66031.8854 | 211.7862 | 0.21179 | 8.5 | 0.49 | 0.01 | 0.5 | 1.6 | 670.1062 | 0.0168 | 0 | 0.16724 | 0.16557 | 0.16473 | 0.023148 | 23.4192 | 939.9256 | 1.1058 | 54.1839 | 55.2897 | 176.9272 | 74.1 | 1.8577 | 0 | 18.4935 | 18.3085 | 18.2161 | 2.5597 | 1 | 40.1348 | 2.3137 | 0.047217 | 2.3609 | 7.5548 | 3164.07 | 0.079325 | 0 | 0.78967 | 0.78177 | 0.77783 | 0.1093
1 | 2024 | Tårs-Spodsbjerg | Lolland | High speed (4-stroke) | 2011 | Diesel | 1748 | 0 | 89 | 50 | 3129 | 45 | 7301.7718 | 1546.4142 | 66031.8854 | 211.7862 | 0.21179 | 8.5 | 0.49 | 0.01 | 0.5 | 1.6 | 670.1062 | 0.0168 | 0 | 0.16724 | 0.16557 | 0.16473 | 0.023148 | 23.4192 | 939.9256 | 1.1058 | 54.1839 | 55.2897 | 176.9272 | 74.1 | 1.8577 | 0 | 18.4935 | 18.3085 | 18.2161 | 2.5597 | 1 | 40.1348 | 2.3137 | 0.047217 | 2.3609 | 7.5548 | 3164.07 | 0.079325 | 0 | 0.78967 | 0.78177 | 0.77783 | 0.1093
2 | 2024 | Assens-Baagø | Baagøfærgen i | High speed (4-stroke) | 2007 | Diesel | 412 | 32 | 50 | 0 | 1863 | 29 | 370.9854 | 75.8994 | 3240.9035 | 204.5886 | 0.020459 | 11 | 0.49 | 0.01 | 0.5 | 1.6 | 647.3326 | 0.015757 | 0 | 0.1572 | 0.15563 | 0.15484 | 0.043826 | 2.3419 | 1259.1672 | 1.1447 | 56.0902 | 57.2349 | 183.1516 | 74.1 | 1.8036 | 0 | 17.9945 | 17.8145 | 17.7246 | 5.0168 | 0.1 | 53.7664 | 2.3951 | 0.048879 | 2.4439 | 7.8206 | 3164.07 | 0.077016 | 0 | 0.76836 | 0.76068 | 0.75684 | 0.21422
2 | 2024 | Ballebro-Hardeshøj | Bitten Clausen | High speed (4-stroke) | 2001 | Diesel | 602 | 160 | 30 | 0 | 10290 | 10 | 619.458 | 136.9673 | 5848.5035 | 221.1083 | 0.022111 | 11 | 0.49 | 0.01 | 0.5 | 1.6 | 699.6021 | 0.015965 | 0 | 0.15623 | 0.15467 | 0.15389 | 0.085971 | 2.3419 | 1165.0909 | 1.0592 | 51.8995 | 52.9587 | 169.4678 | 74.1 | 1.691 | 0 | 16.5479 | 16.3825 | 16.2997 | 9.1058 | 0.1 | 49.7494 | 2.2161 | 0.045227 | 2.2613 | 7.2363 | 3164.07 | 0.072205 | 0 | 0.7066 | 0.69953 | 0.696 | 0.38882
2 | 2024 | Bandholm-Askø | Askø 2i | High speed (4-stroke) | 2006 | Diesel | 515.2 | 180 | 50 | 0 | 2357 | 25 | 505.9693 | 103.7441 | 4429.8715 | 205.0402 | 0.020504 | 11 | 0.49 | 0.01 | 0.5 | 1.6 | 648.7616 | 0.015791 | 0 | 0.15704 | 0.15547 | 0.15468 | 0.043923 | 2.3419 | 1256.3937 | 1.1422 | 55.9666 | 57.1088 | 182.7482 | 74.1 | 1.8036 | 0 | 17.9365 | 17.7571 | 17.6675 | 5.0168 | 0.1 | 53.648 | 2.3898 | 0.048771 | 2.4385 | 7.8033 | 3164.07 | 0.077016 | 0 | 0.76589 | 0.75823 | 0.7544 | 0.21422
2 | 2024 | Barsø Landing-Barsø | Barsøfærgen | High speed (4-stroke) | 1980 | Diesel | 250 | 0 | 50 | 0 | 2889 | 15 | 180.5625 | 43.486 | 1856.8509 | 240.8361 | 0.024084 | 9.625 | 0.49 | 0.01 | 0.5 | 1.6 | 762.0223 | 0.018548 | 0 | 0.1443 | 0.14286 | 0.14214 | 0.051591 | 2.3419 | 935.947 | 0.97241 | 47.6482 | 48.6206 | 155.586 | 74.1 | 1.8036 | 0 | 14.0319 | 13.8916 | 13.8215 | 5.0168 | 0.1 | 39.9649 | 2.0346 | 0.041522 | 2.0761 | 6.6435 | 3164.07 | 0.077016 | 0 | 0.59916 | 0.59317 | 0.59018 | 0.21422
2 | 2024 | Branden-Fur | Mjølner-Fur | High speed (4-stroke) | 2011 | GTL | 772 |  | 50 | 0 | 17919.36 | 3.5 | 806.9685 | 158.804 | 6987.3743 | 196.7908 | 0.0019679 | 7.225 | 0.45815 | 0.00935 | 0.4675 | 1.28 | 615.6403 | 0.015156 | 0 | 0.097005 | 0.096035 | 0.09555 | 0.042156 | 0.22727 | 834.4118 | 1.0798 | 52.9115 | 53.9914 | 147.8266 | 71.1 | 1.7504 | 0 | 11.2031 | 11.091 | 11.035 | 4.8685 | 0.01 | 36.7141 | 2.3281 | 0.047512 | 2.3756 | 6.5044 | 3128.4 | 0.077016 | 0 | 0.49293 | 0.48801 | 0.48554 | 0.21422
2 | 2024 | Branden-Fur | Sleipner-Fur | High speed (4-stroke) | 1996 | GTL | 458 | 130 | 50 | 0 | 8432.64 | 3.5 | 225.292 | 46.8683 | 2062.2062 | 208.0336 | 0.0020803 | 9.7952 | 0.45815 | 0.00935 | 0.4675 | 1.28 | 650.8125 | 0.016022 | 0 | 0.0944 | 0.093456 | 0.092984 | 0.044564 | 0.22727 | 1070.1108 | 1.0215 | 50.052 | 51.0735 | 139.8375 | 71.1 | 1.7504 | 0 | 10.313 | 10.2099 | 10.1583 | 4.8685 | 0.01 | 47.0849 | 2.2023 | 0.044945 | 2.2472 | 6.1529 | 3128.4 | 0.077016 | 0 | 0.45377 | 0.44924 | 0.44697 | 0.21422
2 | 2024 | Bøjden-Fynshav | Fynshav | High speed (4-stroke) | 1998 | Diesel | 2920 | 567 | 50 | 0 | 2044.355 | 50 | 4974.5972 | 1049.9316 | 44832.078 | 211.0586 | 0.21106 | 11.7857 | 0.49 | 0.01 | 0.5 | 1.6 | 667.8042 | 0.016255 | 0 | 0.16928 | 0.16759 | 0.16674 | 0.045212 | 23.4192 | 1307.7507 | 1.1096 | 54.3707 | 55.4803 | 177.5371 | 74.1 | 1.8036 | 0 | 18.7832 | 18.5954 | 18.5014 | 5.0168 | 1 | 55.841 | 2.3216 | 0.04738 | 2.369 | 7.5808 | 3164.07 | 0.077016 | 0 | 0.80204 | 0.79402 | 0.79001 | 0.21422
2 | 2024 | Esbjerg-Fanø | Fenja i | High speed (4-stroke) | 2003 | Diesel | 750 |  | 50 | 0 | 5758.3333 | 12 | 863.75 | 178.2738 | 7612.2902 | 206.3951 | 0 | 11 | 0.49 | 0.01 | 0.5 | 1.6 | 653.0486 | 0.015896 | 0 | 0.15499 | 0.15344 | 0.15267 | 0.044213 | 0 | 1248.1461 | 1.1347 | 55.5992 | 56.7339 | 181.5485 | 74.1 | 1.8036 | 0 | 17.5867 | 17.4109 | 17.3229 | 5.0168 | 0 | 53.2958 | 2.3741 | 0.048451 | 2.4225 | 7.7521 | 3164.07 | 0.077016 | 0 | 0.75095 | 0.74344 | 0.73969 | 0.21422
2 | 2024 | Esbjerg-Fanø | Menja i | High speed (4-stroke) | 2003 | Diesel | 750 |  | 50 | 0 | 5758.3333 | 12 | 863.75 | 178.2738 | 7612.2902 | 206.3951 | 0 | 11 | 0.49 | 0.01 | 0.5 | 1.6 | 653.0486 | 0.015896 | 0 | 0.15499 | 0.15344 | 0.15267 | 0.044213 | 0 | 1248.1461 | 1.1347 | 55.5992 | 56.7339 | 181.5485 | 74.1 | 1.8036 | 0 | 17.5867 | 17.4109 | 17.3229 | 5.0168 | 0 | 53.2958 | 2.3741 | 0.048451 | 2.4225 | 7.7521 | 3164.07 | 0.077016 | 0 | 0.75095 | 0.74344 | 0.73969 | 0.21422
2 | 2024 | Feggesund overfart | M/F Feggesund | High speed (4-stroke) | 2012 | Diesel | 736 |  | 50 | 0 | 12452 | 5 | 763.7227 | 154.5243 | 6598.1893 | 202.3304 | 0.0040466 | 8.5 | 0.49 | 0.01 | 0.5 | 1.6 | 640.1877 | 0.015583 | 0 | 0.15678 | 0.15521 | 0.15443 | 0.043342 | 0.46838 | 983.8521 | 1.1575 | 56.7162 | 57.8737 | 185.1957 | 74.1 | 1.8036 | 0 | 18.1465 | 17.965 | 17.8743 | 5.0168 | 0.02 | 42.0105 | 2.4218 | 0.049424 | 2.4712 | 7.9079 | 3164.07 | 0.077016 | 0 | 0.77485 | 0.76711 | 0.76323 | 0.21422
2 | 2024 | Fejø-Kragenæs | Christine | High speed (4-stroke) | 2022 | Diesel | 736 | 180 | 50 | 0 | 6755 | 15 | 1242.92 | 245.8671 | 10498.5268 | 197.8141 | 0.019781 | 2.2 | 0.49 | 0.01 | 0.5 | 0.8 | 625.8978 | 0.015235 | 0 | 0.15961 | 0.15801 | 0.15722 | 0.042375 | 2.3419 | 260.4579 | 1.1839 | 58.0111 | 59.195 | 94.712 | 74.1 | 1.8036 | 0 | 18.8961 | 18.7072 | 18.6127 | 5.0168 | 0.1 | 11.1216 | 2.4771 | 0.050553 | 2.5276 | 4.0442 | 3164.07 | 0.077016 | 0 | 0.80687 | 0.7988 | 0.79476 | 0.21422
2 | 2024 | Femø-Kragenæs | Femøsund 2i | High speed (4-stroke) | 1996 | Diesel | 746 |  | 50 | 0 | 2577 | 50 | 1602.035 | 343.4238 | 14664.196 | 214.3672 | 0.021437 | 11.5238 | 0.49 | 0.01 | 0.5 | 1.6 | 678.2729 | 0.01651 | 0 | 0.15372 | 0.15218 | 0.15141 | 0.045921 | 2.3419 | 1258.9539 | 1.0925 | 53.5316 | 54.624 | 174.7969 | 74.1 | 1.8036 | 0 | 16.7935 | 16.6256 | 16.5416 | 5.0168 | 0.1 | 53.7573 | 2.2858 | 0.046649 | 2.3324 | 7.4638 | 3164.07 | 0.077016 | 0 | 0.71708 | 0.70991 | 0.70633 | 0.21422
2 | 2024 | Fåborg-Avernakø-Lyø | Fåborg III | High speed (4-stroke) | 2012 | GTL | 748 | 850 | 50 | 0 | 2255 | 70 | 1967.8633 | 386.3949 | 17001.3741 | 196.3525 | 0.0019635 | 7.225 | 0.45815 | 0.00935 | 0.4675 | 1.28 | 614.2691 | 0.015122 | 0 | 0.097107 | 0.096136 | 0.09565 | 0.042062 | 0.22727 | 836.2743 | 1.0822 | 53.0296 | 54.1119 | 148.1566 | 71.1 | 1.7504 | 0 | 11.2398 | 11.1274 | 11.0712 | 4.8685 | 0.01 | 36.7961 | 2.3333 | 0.047618 | 2.3809 | 6.5189 | 3128.4 | 0.077016 | 0 | 0.49455 | 0.48961 | 0.48713 | 0.21422
2 | 2024 | Fåborg-Søby | Skjoldnæs | High speed (4-stroke) | 2005 | Diesel | 746 | 494 | 50 | 0 | 1318 | 70 | 1147.0993 | 235.7196 | 10065.2253 | 205.4918 | 0.020549 | 11 | 0.49 | 0.01 | 0.5 | 1.6 | 650.1906 | 0.015826 | 0 | 0.15688 | 0.15531 | 0.15452 | 0.044019 | 2.3419 | 1253.6324 | 1.1397 | 55.8436 | 56.9833 | 182.3465 | 74.1 | 1.8036 | 0 | 17.8788 | 17.7 | 17.6106 | 5.0168 | 0.1 | 53.5301 | 2.3845 | 0.048664 | 2.4332 | 7.7862 | 3164.07 | 0.077016 | 0 | 0.76342 | 0.75579 | 0.75197 | 0.21422
2 | 2024 | Grenaa-Anholt | Anholt 2 | High speed (4-stroke) | 2003 | Diesel | 1290 | 215 | 50 | 0 | 261 | 172.5 | 967.9837 | 199.7871 | 8530.9097 | 206.3951 | 0.02064 | 11 | 0.49 | 0.01 | 0.5 | 1.6 | 653.0486 | 0.015896 | 0 | 0.15656 | 0.15499 | 0.15421 | 0.044213 | 2.3419 | 1248.1461 | 1.1347 | 55.5992 | 56.7339 | 181.5485 | 74.1 | 1.8036 | 0 | 17.764 | 17.5864 | 17.4976 | 5.0168 | 0.1 | 53.2958 | 2.3741 | 0.048451 | 2.4225 | 7.7521 | 3164.07 | 0.077016 | 0 | 0.75852 | 0.75094 | 0.74715 | 0.21422
2 | 2024 | Gudhjem-Christiansø | Bornholm Express | High speed (4-stroke) | 2006 | Diesel | 3135 | 32 | 50 | 0 | 186.6667 | 30 | 292.6 | 59.9948 | 2561.7766 | 205.0402 | 0.41008 | 11 | 0.49 | 0.01 | 0.5 | 1.6 | 648.7616 | 0.015791 | 0 | 0.18653 | 0.18467 | 0.18374 | 0.043923 | 46.8384 | 1256.3937 | 1.1422 | 55.9666 | 57.1088 | 182.7482 | 74.1 | 1.8036 | 0 | 21.3054 | 21.0923 | 20.9858 | 5.0168 | 2 | 53.648 | 2.3898 | 0.048771 | 2.4385 | 7.8033 | 3164.07 | 0.077016 | 0 | 0.90974 | 0.90064 | 0.89609 | 0.21422
2 | 2024 | Gudhjem-Christiansø | Ertholm | High speed (4-stroke) | 2022 | Diesel | 471 | 34 | 50 | 0 | 186.6667 | 55 | 80.5933 | 15.9425 | 680.7448 | 197.8141 | 0.39563 | 2.2 | 0.49 | 0.01 | 0.5 | 0.8 | 625.8978 | 0.015235 | 0 | 0.18807 | 0.18618 | 0.18524 | 0.042375 | 46.8384 | 260.4579 | 1.1839 | 58.0111 | 59.195 | 94.712 | 74.1 | 1.8036 | 0 | 22.265 | 22.0424 | 21.931 | 5.0168 | 2 | 11.1216 | 2.4771 | 0.050553 | 2.5276 | 4.0442 | 3164.07 | 0.077016 | 0 | 0.95072 | 0.94121 | 0.93646 | 0.21422
2 | 2024 | Gudhjem-Christiansø | Peter | High speed (4-stroke) | 2011 | Diesel | 357 |  | 50 | 0 | 186.6667 | 75 | 83.3 | 16.8917 | 721.2776 | 202.7821 | 0.40556 | 8.5 | 0.49 | 0.01 | 0.5 | 1.6 | 641.6166 | 0.015617 | 0 | 0.18701 | 0.18514 | 0.18421 | 0.043439 | 46.8384 | 981.6609 | 1.1549 | 56.5899 | 57.7448 | 184.7832 | 74.1 | 1.8036 | 0 | 21.5979 | 21.3819 | 21.274 | 5.0168 | 2 | 41.9169 | 2.4164 | 0.049314 | 2.4657 | 7.8902 | 3164.07 | 0.077016 | 0 | 0.92223 | 0.91301 | 0.9084 | 0.21422
2 | 2024 | Hals-Egense | Egense i | High speed (4-stroke) | 2007 | Diesel | 514 |  | 35 | 0 | 12526.8 | 3.5 | 262.9167 | 56.3006 | 2404.0349 | 214.1385 | 0.010707 | 11 | 0.49 | 0.01 | 0.5 | 1.6 | 677.5493 | 0.015757 | 0 | 0.15642 | 0.15486 | 0.15408 | 0.069553 | 1.171 | 1203.0122 | 1.0936 | 53.5887 | 54.6824 | 174.9836 | 74.1 | 1.7232 | 0 | 17.1073 | 16.9362 | 16.8507 | 7.6066 | 0.05 | 51.3686 | 2.2882 | 0.046699 | 2.3349 | 7.4718 | 3164.07 | 0.073581 | 0 | 0.73048 | 0.72318 | 0.71952 | 0.3248
2 | 2024 | Hals-Egense | Hals-Egense iii | High speed (4-stroke) | 2019 | Diesel | 660 |  | 20 | 0 | 1708.2 | 3.5 | 26.3063 | 5.8318 | 249.0182 | 221.6888 | 0.011084 | 8.5 | 0.49 | 0.01 | 0.5 | 0.8 | 701.4388 | 0.015339 | 0 | 0.15837 | 0.15679 | 0.156 | 0.13835 | 1.171 | 897.94 | 1.0564 | 51.7636 | 52.82 | 84.512 | 74.1 | 1.6204 | 0 | 16.7305 | 16.5632 | 16.4796 | 14.6157 | 0.05 | 38.342 | 2.2103 | 0.045108 | 2.2554 | 3.6087 | 3164.07 | 0.069192 | 0 | 0.71439 | 0.70725 | 0.70368 | 0.62409
2 | 2024 | Havnsø-Sejerø | Sejerøfærgen i | High speed (4-stroke) | 2014 | Diesel | 1492 | 612 | 50 | 0 | 1649 | 60 | 2460.308 | 495.5729 | 21160.9623 | 201.4272 | 0.020143 | 8.5 | 0.49 | 0.01 | 0.5 | 1.2 | 637.3297 | 0.015513 | 0 | 0.15832 | 0.15674 | 0.15595 | 0.043149 | 2.3419 | 988.264 | 1.1627 | 56.9705 | 58.1332 | 139.5196 | 74.1 | 1.8036 | 0 | 18.4077 | 18.2236 | 18.1316 | 5.0168 | 0.1 | 42.1989 | 2.4326 | 0.049646 | 2.4823 | 5.9575 | 3164.07 | 0.077016 | 0 | 0.78601 | 0.77815 | 0.77422 | 0.21422
2 | 2024 | Holbæk-Orø | Orø | High speed (4-stroke) | 2003 | GTL | 746 |  | 50 | 0 | 4099 | 30 | 1528.927 | 306.2396 | 13474.5424 | 200.2971 | 0.002003 | 9.35 | 0.45815 | 0.00935 | 0.4675 | 1.28 | 626.6094 | 0.015426 | 0 | 0.096193 | 0.095231 | 0.09475 | 0.042907 | 0.22727 | 1060.9241 | 1.0609 | 51.9853 | 53.0462 | 145.2388 | 71.1 | 1.7504 | 0 | 10.9148 | 10.8056 | 10.7511 | 4.8685 | 0.01 | 46.6807 | 2.2874 | 0.046681 | 2.334 | 6.3905 | 3128.4 | 0.077016 | 0 | 0.48025 | 0.47545 | 0.47305 | 0.21422
2 | 2024 | Horsens-Endelave | MF Endelave | High speed (4-stroke) | 1996 | GTL | 1276 | 543 | 50 | 0 | 1054 | 60 | 1344.904 | 279.7853 | 12310.5524 | 208.0336 | 0.0020803 | 9.7952 | 0.45815 | 0.00935 | 0.4675 | 1.28 | 650.8125 | 0.016022 | 0 | 0.0944 | 0.093456 | 0.092984 | 0.044564 | 0.22727 | 1070.1108 | 1.0215 | 50.052 | 51.0735 | 139.8375 | 71.1 | 1.7504 | 0 | 10.313 | 10.2099 | 10.1583 | 4.8685 | 0.01 | 47.0849 | 2.2023 | 0.044945 | 2.2472 | 6.1529 | 3128.4 | 0.077016 | 0 | 0.45377 | 0.44924 | 0.44697 | 0.21422
2 | 2024 | Hov-Tunø | M/F Tunøfærgen | High speed (4-stroke) | 1993 | Diesel | 588 | 339 | 60 | 0 | 1163 | 55 | 752.2284 | 161.6588 | 6902.8323 | 214.9066 | 0.021491 | 11.131 | 0.49 | 0.01 | 0.5 | 1.6 | 679.9795 | 0.016892 | 0 | 0.15195 | 0.15043 | 0.14967 | 0.037213 | 2.3419 | 1212.983 | 1.0897 | 53.3972 | 54.4869 | 174.3582 | 74.1 | 1.8408 | 0 | 16.5589 | 16.3933 | 16.3105 | 4.0553 | 0.1 | 51.7944 | 2.2801 | 0.046532 | 2.3266 | 7.4451 | 3164.07 | 0.078601 | 0 | 0.70707 | 0.69999 | 0.69646 | 0.17316
2 | 2024 | Hundested-Rørvig | Isefjord | High speed (4-stroke) | 2011 | Diesel | 736 |  | 50 | 0 | 4698.7927 | 25 | 1440.9631 | 292.2015 | 12477.0027 | 202.7821 | 0.020278 | 8.5 | 0.49 | 0.01 | 0.5 | 1.6 | 641.6166 | 0.015617 | 0 | 0.0015784 | 0.0015626 | 0.0015547 | 0.043439 | 2.3419 | 981.6609 | 1.1549 | 56.5899 | 57.7448 | 184.7832 | 74.1 | 1.8036 | 0 | 0.18229 | 0.18047 | 0.17956 | 5.0168 | 0.1 | 41.9169 | 2.4164 | 0.049314 | 2.4657 | 7.8902 | 3164.07 | 0.077016 | 0 | 0.0077838 | 0.007706 | 0.007667 | 0.21422
2 | 2024 | Hundested-Rørvig | Nakkehage | High speed (4-stroke) | 1974 | Diesel | 368 | 52 | 50 | 0 | 568.2073 | 25 | 87.1251 | 21.8477 | 932.8953 | 250.7619 | 0.025076 | 9.075 | 0.49 | 0.01 | 0.5 | 1.6 | 793.4283 | 0.019313 | 0 | 0.14077 | 0.13936 | 0.13866 | 0.053717 | 2.3419 | 847.534 | 0.93392 | 45.7622 | 46.6961 | 149.4275 | 74.1 | 1.8036 | 0 | 13.1467 | 13.0152 | 12.9495 | 5.0168 | 0.1 | 36.1897 | 1.954 | 0.039878 | 1.9939 | 6.3806 | 3164.07 | 0.077016 | 0 | 0.56136 | 0.55575 | 0.55294 | 0.21422
2 | 2024 | Hvalpsund-Sundsøre | Mary | High speed (4-stroke) | 2006 | GTL | 662 |  | 20 | 0 | 10463 | 10 | 461.7671 | 102.2726 | 4499.9927 | 221.4808 | 0.0022148 | 9.35 | 0.45815 | 0.00935 | 0.4675 | 1.28 | 692.8807 | 0.015325 | 0 | 0.096497 | 0.095532 | 0.09505 | 0.13822 | 0.22727 | 959.4509 | 0.95945 | 47.0131 | 47.9725 | 131.3473 | 71.1 | 1.5725 | 0 | 9.9021 | 9.8031 | 9.7535 | 14.1838 | 0.01 | 42.2158 | 2.0686 | 0.042216 | 2.1108 | 5.7793 | 3128.4 | 0.069192 | 0 | 0.43569 | 0.43133 | 0.42916 | 0.62409
2 | 2024 | Kleppen-Venø | Venø Færgen | High speed (4-stroke) | 2010 | GTL | 512 |  | 50 | 0 | 15996 | 2 | 272.9984 | 53.8432 | 2369.1016 | 197.2291 | 0.0019723 | 9.35 | 0.45815 | 0.00935 | 0.4675 | 1.28 | 617.0114 | 0.01519 | 0 | 0.096903 | 0.095934 | 0.09545 | 0.042249 | 0.22727 | 1077.4274 | 1.0774 | 52.7939 | 53.8714 | 147.4981 | 71.1 | 1.7504 | 0 | 11.1665 | 11.0548 | 10.999 | 4.8685 | 0.01 | 47.4068 | 2.3229 | 0.047407 | 2.3703 | 6.4899 | 3128.4 | 0.077016 | 0 | 0.49132 | 0.48641 | 0.48395 | 0.21422
2 | 2024 | Kragenæs-Askø | Askø 2i | High speed (4-stroke) | 2006 | Diesel | 515.2 | 180 | 50 | 0 | 369 | 40 | 126.7392 | 25.9866 | 1109.6292 | 205.0402 | 0.020504 | 11 | 0.49 | 0.01 | 0.5 | 1.6 | 648.7616 | 0.015791 | 0 | 0.15704 | 0.15547 | 0.15468 | 0.043923 | 2.3419 | 1256.3937 | 1.1422 | 55.9666 | 57.1088 | 182.7482 | 74.1 | 1.8036 | 0 | 17.9365 | 17.7571 | 17.6675 | 5.0168 | 0.1 | 53.648 | 2.3898 | 0.048771 | 2.4385 | 7.8033 | 3164.07 | 0.077016 | 0 | 0.76589 | 0.75823 | 0.7544 | 0.21422
2 | 2024 | Næssund overfart | Næssund | High speed (4-stroke) | 1964 | Diesel | 154 |  | 50 | 0 | 4676 | 5 | 60.0087 | 15.4772 | 660.875 | 257.9155 | 0.025792 | 8.1583 | 0.49 | 0.01 | 0.5 | 1.6 | 816.0627 | 0.019864 | 0 | 0.13822 | 0.13684 | 0.13615 | 0.055249 | 2.3419 | 740.7917 | 0.90802 | 44.4929 | 45.4009 | 145.2829 | 74.1 | 1.8036 | 0 | 12.5509 | 12.4254 | 12.3626 | 5.0168 | 0.1 | 31.6318 | 1.8998 | 0.038772 | 1.9386 | 6.2036 | 3164.07 | 0.077016 | 0 | 0.53592 | 0.53056 | 0.52788 | 0.21422
2 | 2024 | Rudkøbing-Marstal | ÆrøXpressen | High speed (4-stroke) | 2019 | Diesel | 1280 |  | 60 | 0 | 1977 | 50 | 2530.56 | 493.8441 | 21087.1416 | 195.1521 | 0.19515 | 8.5 | 0.49 | 0.01 | 0.5 | 0.8 | 617.4749 | 0.015339 | 0 | 0.1727 | 0.17097 | 0.17011 | 0.033792 | 23.4192 | 1020.0415 | 1.2 | 58.8024 | 60.0024 | 96.0039 | 74.1 | 1.8408 | 0 | 20.7247 | 20.5174 | 20.4138 | 4.0553 | 1 | 43.5558 | 2.5109 | 0.051242 | 2.5621 | 4.0994 | 3164.07 | 0.078601 | 0 | 0.88494 | 0.87609 | 0.87167 | 0.17316
2 | 2024 | Rudkøbing-Strynø | Strynø | High speed (4-stroke) | 2013 | Diesel | 736 |  | 50 | 0 | 2955 | 35 | 1268.68 | 256.1196 | 10936.307 | 201.8788 | 0.020188 | 8.5 | 0.49 | 0.01 | 0.5 | 1.4 | 638.7587 | 0.015548 | 0 | 0.15816 | 0.15658 | 0.15579 | 0.043246 | 2.3419 | 986.0532 | 1.1601 | 56.8431 | 58.0031 | 162.4088 | 74.1 | 1.8036 | 0 | 18.3479 | 18.1644 | 18.0727 | 5.0168 | 0.1 | 42.1045 | 2.4272 | 0.049535 | 2.4767 | 6.9349 | 3164.07 | 0.077016 | 0 | 0.78345 | 0.77562 | 0.7717 | 0.21422
2 | 2024 | Stigsnæs-Agersø | Agersø III | High speed (4-stroke) | 2012 | Diesel | 772 |  | 50 | 0 | 5150 | 15 | 993.95 | 201.1063 | 8587.2405 | 202.3304 | 0.020233 | 8.5 | 0.49 | 0.01 | 0.5 | 1.6 | 640.1877 | 0.015583 | 0 | 0.158 | 0.15642 | 0.15563 | 0.043342 | 2.3419 | 983.8521 | 1.1575 | 56.7162 | 57.8737 | 185.1957 | 74.1 | 1.8036 | 0 | 18.2883 | 18.1054 | 18.014 | 5.0168 | 0.1 | 42.0105 | 2.4218 | 0.049424 | 2.4712 | 7.9079 | 3164.07 | 0.077016 | 0 | 0.78091 | 0.7731 | 0.7692 | 0.21422
2 | 2024 | Stigsnæs-Omø | Omø | High speed (4-stroke) | 2003 | Diesel | 736 |  | 50 | 0 | 2564 | 50 | 1572.5867 | 324.5742 | 13859.3182 | 206.3951 | 0.02064 | 11 | 0.49 | 0.01 | 0.5 | 1.6 | 653.0486 | 0.015896 | 0 | 0.15656 | 0.15499 | 0.15421 | 0.044213 | 2.3419 | 1248.1461 | 1.1347 | 55.5992 | 56.7339 | 181.5485 | 74.1 | 1.8036 | 0 | 17.764 | 17.5864 | 17.4976 | 5.0168 | 0.1 | 53.2958 | 2.3741 | 0.048451 | 2.4225 | 7.7521 | 3164.07 | 0.077016 | 0 | 0.75852 | 0.75094 | 0.74715 | 0.21422
2 | 2024 | Stubbekøbing-Bogø | MF IDA | High speed (4-stroke) | 1959 | Diesel | 154 |  | 50 | 0 | 1772 | 12 | 54.5776 | 14.2432 | 608.1826 | 260.9707 | 0.026097 | 7.7 | 0.49 | 0.01 | 0.5 | 1.6 | 825.7294 | 0.020099 | 0 | 0.13714 | 0.13576 | 0.13508 | 0.055904 | 2.3419 | 690.989 | 0.89739 | 43.972 | 44.8694 | 143.5821 | 74.1 | 1.8036 | 0 | 12.3064 | 12.1833 | 12.1218 | 5.0168 | 0.1 | 29.5052 | 1.8776 | 0.038318 | 1.9159 | 6.131 | 3164.07 | 0.077016 | 0 | 0.52548 | 0.52023 | 0.5176 | 0.21422
2 | 2024 | Svendborg-Skarø-Drejø | Højestene | High speed (4-stroke) | 1997 | Diesel | 748 |  | 50 | 0 | 1505 | 80 | 1500.9867 | 319.2793 | 13633.224 | 212.7129 | 0.021271 | 11.6548 | 0.49 | 0.01 | 0.5 | 1.6 | 673.0386 | 0.016382 | 0 | 0.15431 | 0.15276 | 0.15199 | 0.045566 | 2.3419 | 1283.1625 | 1.101 | 53.9479 | 55.0489 | 176.1563 | 74.1 | 1.8036 | 0 | 16.9889 | 16.819 | 16.7341 | 5.0168 | 0.1 | 54.791 | 2.3036 | 0.047012 | 2.3506 | 7.5219 | 3164.07 | 0.077016 | 0 | 0.72543 | 0.71817 | 0.71455 | 0.21422
2 | 2024 | Sælvig-Aarhus | Lilleøre | High speed (4-stroke) | 2020 | Diesel | 2058 |  | 50 | 0 | 1078 | 60 | 2218.524 | 440.8593 | 18824.6922 | 198.7174 | 0.019872 | 8.5 | 0.49 | 0.01 | 0.5 | 0.8 | 628.7557 | 0.015304 | 0 | 0.15929 | 0.1577 | 0.1569 | 0.042568 | 2.3419 | 1001.7404 | 1.1785 | 57.7474 | 58.9259 | 94.2814 | 74.1 | 1.8036 | 0 | 18.7724 | 18.5846 | 18.4908 | 5.0168 | 0.1 | 42.7743 | 2.4658 | 0.050323 | 2.5161 | 4.0258 | 3164.07 | 0.077016 | 0 | 0.80158 | 0.79356 | 0.78956 | 0.21422
2 | 2024 | Thyborøn-Agger | Kanalen | High speed (4-stroke) | 2018 | Diesel | 748 | 192 | 50 | 0 | 5239 | 10 | 653.1287 | 130.378 | 5567.1393 | 199.6207 | 0.019962 | 8.5 | 0.49 | 0.01 | 0.5 | 0.8 | 631.6137 | 0.015374 | 0 | 0.15897 | 0.15738 | 0.15658 | 0.042762 | 2.3419 | 997.2076 | 1.1732 | 57.4861 | 58.6593 | 93.8548 | 74.1 | 1.8036 | 0 | 18.6497 | 18.4632 | 18.37 | 5.0168 | 0.1 | 42.5808 | 2.4547 | 0.050095 | 2.5048 | 4.0076 | 3164.07 | 0.077016 | 0 | 0.79634 | 0.78838 | 0.7844 | 0.21422
2 | 2024 | Aarø-Aarøsund | Aarø 2 | High speed (4-stroke) | 1998 | Diesel | 480 | 170 | 50 | 0 | 7010 | 7 | 392.56 | 82.8532 | 3537.8303 | 211.0586 | 0.021106 | 11.7857 | 0.49 | 0.01 | 0.5 | 1.6 | 667.8042 | 0.016255 | 0 | 0.1549 | 0.15335 | 0.15257 | 0.045212 | 2.3419 | 1307.7507 | 1.1096 | 54.3707 | 55.4803 | 177.5371 | 74.1 | 1.8036 | 0 | 17.1874 | 17.0155 | 16.9296 | 5.0168 | 0.1 | 55.841 | 2.3216 | 0.04738 | 2.369 | 7.5808 | 3164.07 | 0.077016 | 0 | 0.7339 | 0.72656 | 0.72289 | 0.21422
For the ferries Langeland and Lolland, the main engine power installed = 5 x 874 kW = 4370 kW.
During normal operation 2 engines are used, producing in total 1550 kW (~ engine load = 88,7 %).

## Annex 3B-12-7
Annex 12-7: Specific fuel consumption, NOx, CO, VOC, NMVOC and CH4 emission factors (g pr kWh) per engine year for marine engines
| High speed (Diesel) | Medium speed (Diesel) | Slow speed (Diesel) | Slow speed (HFO) | LNG | LNG | High speed | Medium speed | Slow speed | LNG | All engines | All engines | All engines | All engines | LNG | LNG | LNG | LNG
Year | 4-stroke | 4-stroke | 2-stroke | 2-stroke | Natural gas | Diesel | 4-stroke | 4-stroke | 2-stroke
| sfc (g pr kWh) | sfc (g pr kWh) | sfc (g pr kWh) | sfc (g pr kWh) | sfc (g pr kWh) | sfc (g pr kWh) | NOX (g pr kWh) | NOX (g pr kWh) | NOX (g pr kWh) | NOX (g pr kWh) | CO (g pr kWh) | VOC (g pr kWh) | NMVOC (g pr kWh) | CH4 (g pr kWh) | CO (g pr kWh) | VOC (g pr kWh) | NMVOC (g pr kWh) | CH4 (g pr kWh)
1949 | 258.04 | 248.04 | 228.04 | 238.076 |  |  | 7.3 | 8 | 14.5 |  | 1.6 | 0.5 | 0.485 | 0.015
1950 | 257.32 | 247.32 | 227.32 | 237.3243 |  |  | 7.3 | 8 | 14.5 |  | 1.6 | 0.5 | 0.485 | 0.015
1951 | 256.6 | 246.6 | 226.6 | 236.5726 |  |  | 7.3 | 8 | 14.5 |  | 1.6 | 0.5 | 0.485 | 0.015
1952 | 255.88 | 245.88 | 225.88 | 235.8209 |  |  | 7.3 | 8 | 14.5 |  | 1.6 | 0.5 | 0.485 | 0.015
1953 | 255.16 | 245.16 | 225.16 | 235.0692 |  |  | 7.3 | 8 | 14.5 |  | 1.6 | 0.5 | 0.485 | 0.015
1954 | 254.44 | 244.44 | 224.44 | 234.3176 |  |  | 7.3 | 8 | 14.5 |  | 1.6 | 0.5 | 0.485 | 0.015
1955 | 253.72 | 243.72 | 223.72 | 233.5659 |  |  | 7.3 | 8 | 14.5 |  | 1.6 | 0.5 | 0.485 | 0.015
1956 | 253 | 243 | 223 | 232.8142 |  |  | 7.4 | 8.1 | 14.6 |  | 1.6 | 0.5 | 0.485 | 0.015
1957 | 252.4118 | 242.4118 | 222.4118 | 232.2001 |  |  | 7.5 | 8.2 | 14.7 |  | 1.6 | 0.5 | 0.485 | 0.015
1958 | 251.8235 | 241.8235 | 221.8235 | 231.5859 |  |  | 7.6 | 8.3 | 14.8 |  | 1.6 | 0.5 | 0.485 | 0.015
1959 | 251.2353 | 241.2353 | 221.2353 | 230.9718 |  |  | 7.7 | 8.4 | 14.9 |  | 1.6 | 0.5 | 0.485 | 0.015
1960 | 250.6471 | 240.6471 | 220.6471 | 230.3577 |  |  | 7.8 | 8.5 | 15 |  | 1.6 | 0.5 | 0.485 | 0.015
1961 | 250.0588 | 240.0588 | 220.0588 | 229.7436 |  |  | 7.9 | 8.6 | 15.1 |  | 1.6 | 0.5 | 0.485 | 0.015
1962 | 249.4706 | 239.4706 | 219.4706 | 229.1294 |  |  | 8 | 8.7 | 15.1 |  | 1.6 | 0.5 | 0.485 | 0.015
1963 | 248.8824 | 238.8824 | 218.8824 | 228.5153 |  |  | 8.1 | 8.8 | 15.2 |  | 1.6 | 0.5 | 0.485 | 0.015
1964 | 248.2941 | 238.2941 | 218.2941 | 227.9012 |  |  | 8.2 | 8.9 | 15.3 |  | 1.6 | 0.5 | 0.485 | 0.015
1965 | 247.7059 | 237.7059 | 217.7059 | 227.2871 |  |  | 8.3 | 9 | 15.4 |  | 1.6 | 0.5 | 0.485 | 0.015
1966 | 247.1176 | 237.1176 | 217.1176 | 226.6729 |  |  | 8.3 | 9.1 | 15.5 |  | 1.6 | 0.5 | 0.485 | 0.015
1967 | 246.5294 | 236.5294 | 216.5294 | 226.0588 |  |  | 8.4 | 9.2 | 15.6 |  | 1.6 | 0.5 | 0.485 | 0.015
1968 | 245.9412 | 235.9412 | 215.9412 | 225.4447 |  |  | 8.5 | 9.3 | 15.7 |  | 1.6 | 0.5 | 0.485 | 0.015
1969 | 245.3529 | 235.3529 | 215.3529 | 224.8306 |  |  | 8.6 | 9.4 | 15.8 |  | 1.6 | 0.5 | 0.485 | 0.015
1970 | 244.7647 | 234.7647 | 214.7647 | 224.2165 |  |  | 8.7 | 9.5 | 15.9 |  | 1.6 | 0.5 | 0.485 | 0.015
1971 | 244.1765 | 234.1765 | 214.1765 | 223.6023 |  |  | 8.8 | 9.6 | 16 |  | 1.6 | 0.5 | 0.485 | 0.015
1972 | 243.5882 | 233.5882 | 213.5882 | 222.9882 |  |  | 8.9 | 9.7 | 16.1 |  | 1.6 | 0.5 | 0.485 | 0.015
1973 | 243 | 233 | 213 | 222.3741 |  |  | 9 | 9.8 | 16.2 |  | 1.6 | 0.5 | 0.485 | 0.015
1974 | 241.4074 | 231.4074 | 211.4074 | 220.7114 |  |  | 9.1 | 9.9 | 16.3 |  | 1.6 | 0.5 | 0.485 | 0.015
1975 | 239.8148 | 229.8148 | 209.8148 | 219.0487 |  |  | 9.2 | 10 | 16.4 |  | 1.6 | 0.5 | 0.485 | 0.015
1976 | 238.2222 | 228.2222 | 208.2222 | 217.386 |  |  | 9.3 | 10.1 | 16.4 |  | 1.6 | 0.5 | 0.485 | 0.015
1977 | 236.6296 | 226.6296 | 206.6296 | 215.7234 |  |  | 9.3 | 10.2 | 16.5 |  | 1.6 | 0.5 | 0.485 | 0.015
1978 | 235.037 | 225.037 | 205.037 | 214.0607 |  |  | 9.4 | 10.3 | 16.6 |  | 1.6 | 0.5 | 0.485 | 0.015
1979 | 233.4444 | 223.4444 | 203.4444 | 212.398 |  |  | 9.5 | 10.4 | 16.7 |  | 1.6 | 0.5 | 0.485 | 0.015
1980 | 231.8519 | 221.8519 | 201.8519 | 210.7353 |  |  | 9.6 | 10.5 | 16.8 |  | 1.6 | 0.5 | 0.485 | 0.015
1981 | 230.2593 | 220.2593 | 200.2593 | 209.0726 |  |  | 9.7 | 10.6 | 16.9 |  | 1.6 | 0.5 | 0.485 | 0.015
1982 | 228.6667 | 218.6667 | 198.6667 | 207.4099 |  |  | 9.8 | 10.7 | 17 |  | 1.6 | 0.5 | 0.485 | 0.015
1983 | 227.0741 | 217.0741 | 197.0741 | 205.7473 |  |  | 9.9 | 10.8 | 17.4 |  | 1.6 | 0.5 | 0.485 | 0.015
1984 | 225.4815 | 215.4815 | 195.4815 | 204.0846 |  |  | 10 | 10.9 | 17.8 |  | 1.6 | 0.5 | 0.485 | 0.015
1985 | 223.8889 | 213.8889 | 193.8889 | 202.4219 |  |  | 10.1 | 11 | 18.2 |  | 1.6 | 0.5 | 0.485 | 0.015
1986 | 222.2963 | 212.2963 | 192.2963 | 200.7592 |  |  | 10.2 | 11.1 | 18.6 |  | 1.6 | 0.5 | 0.485 | 0.015
1987 | 220.7037 | 210.7037 | 190.7037 | 199.0965 |  |  | 10.3 | 11.3 | 19 |  | 1.6 | 0.5 | 0.485 | 0.015
1988 | 219.1111 | 209.1111 | 189.1111 | 197.4338 |  |  | 10.5 | 11.4 | 19.3 |  | 1.6 | 0.5 | 0.485 | 0.015
1989 | 217.5185 | 207.5185 | 187.5185 | 195.7712 |  |  | 10.6 | 11.6 | 19.5 |  | 1.6 | 0.5 | 0.485 | 0.015
1990 | 215.9259 | 205.9259 | 185.9259 | 194.1085 |  |  | 10.7 | 11.7 | 19.8 |  | 1.6 | 0.5 | 0.485 | 0.015
1991 | 214.3333 | 204.3333 | 184.3333 | 192.4458 |  |  | 10.9 | 11.9 | 20 |  | 1.6 | 0.5 | 0.485 | 0.015
1992 | 212.7407 | 202.7407 | 182.7407 | 190.7831 |  |  | 11 | 12 | 19.8 |  | 1.6 | 0.5 | 0.485 | 0.015
1993 | 211.1481 | 201.1481 | 181.1481 | 189.1204 |  |  | 11.1 | 12.1 | 19.6 |  | 1.6 | 0.5 | 0.485 | 0.015
1994 | 209.5556 | 199.5556 | 179.5556 | 187.4578 |  |  | 11.3 | 12.3 | 19.4 |  | 1.6 | 0.5 | 0.485 | 0.015
1995 | 207.963 | 197.963 | 177.963 | 185.7951 |  |  | 11.4 | 12.4 | 19.3 |  | 1.6 | 0.5 | 0.485 | 0.015
1996 | 206.3704 | 196.3704 | 176.3704 | 184.1324 |  |  | 11.5 | 12.6 | 19.1 |  | 1.6 | 0.5 | 0.485 | 0.015
1997 | 204.7778 | 194.7778 | 174.7778 | 182.4697 |  |  | 11.7 | 12.7 | 18.9 |  | 1.6 | 0.5 | 0.485 | 0.015
1998 | 203.1852 | 193.1852 | 173.1852 | 180.807 |  |  | 11.8 | 12.9 | 18.7 |  | 1.6 | 0.5 | 0.485 | 0.015
1999 | 201.5926 | 191.5926 | 171.5926 | 179.1443 |  |  | 11.9 | 13 | 18.5 |  | 1.6 | 0.5 | 0.485 | 0.015
2000 | 200 | 190 | 170 | 177.4817 |  |  | 11 | 12 | 16 |  | 1.6 | 0.5 | 0.485 | 0.015
2001 | 199.5652 | 189.5652 | 169.5652 | 177.0277 |  |  | 11 | 12 | 16 |  | 1.6 | 0.5 | 0.485 | 0.015
2002 | 199.1304 | 189.1304 | 169.1304 | 176.5738 |  |  | 11 | 12 | 16 |  | 1.6 | 0.5 | 0.485 | 0.015
2003 | 198.6957 | 188.6957 | 168.6957 | 176.1199 |  |  | 11 | 12 | 16 |  | 1.6 | 0.5 | 0.485 | 0.015
2004 | 198.2609 | 188.2609 | 168.2609 | 175.666 |  |  | 11 | 12 | 16 |  | 1.6 | 0.5 | 0.485 | 0.015
2005 | 197.8261 | 187.8261 | 167.8261 | 175.2121 |  |  | 11 | 12 | 16 |  | 1.6 | 0.5 | 0.485 | 0.015
2006 | 197.3913 | 187.3913 | 167.3913 | 174.7582 |  |  | 11 | 12 | 16 |  | 1.6 | 0.5 | 0.485 | 0.015
2007 | 196.9565 | 186.9565 | 166.9565 | 174.3042 |  |  | 11 | 12 | 16 |  | 1.6 | 0.5 | 0.485 | 0.015
2008 | 196.5217 | 186.5217 | 166.5217 | 173.8503 |  |  | 11 | 12 | 16 |  | 1.6 | 0.5 | 0.485 | 0.015
2009 | 196.087 | 186.087 | 166.087 | 173.3964 |  |  | 11 | 12 | 16 |  | 1.6 | 0.5 | 0.485 | 0.015
2010 | 195.6522 | 185.6522 | 165.6522 | 172.9425 |  |  | 11 | 12 | 16 |  | 1.6 | 0.5 | 0.485 | 0.015
2011 | 195.2174 | 185.2174 | 165.2174 | 172.4886 |  |  | 8.5 | 9.5 | 13.5 |  | 1.6 | 0.5 | 0.485 | 0.015
2012 | 194.7826 | 184.7826 | 164.7826 | 172.0347 |  |  | 8.5 | 9.5 | 13.5 |  | 1.6 | 0.5 | 0.485 | 0.015
2013 | 194.3478 | 184.3478 | 164.3478 | 171.5807 |  |  | 8.5 | 9.5 | 13.5 |  | 1.4 | 0.5 | 0.485 | 0.015
2014 | 193.913 | 183.913 | 163.913 | 171.1268 |  |  | 8.5 | 9.5 | 13.5 |  | 1.2 | 0.5 | 0.485 | 0.015
2015 | 193.4783 | 183.4783 | 163.4783 | 170.6729 | 170.6 | 21.3 | 8.5 | 9.5 | 13.5 | 1.5 | 1 | 0.5 | 0.485 | 0.015 | 2.5 | 3.3 | 0.858 | 2.442
2016 | 193.0435 | 183.0435 | 163.0435 | 170.219 | 170.6 | 21.3 | 8.5 | 9.5 | 13.5 | 1.5 | 0.8 | 0.5 | 0.485 | 0.015 | 2.5 | 3.3 | 0.858 | 2.442
2017 | 192.6087 | 182.6087 | 162.6087 | 169.7651 | 170.6 | 21.3 | 8.5 | 9.5 | 13.5 | 1.5 | 0.8 | 0.5 | 0.485 | 0.015 | 2.5 | 3.3 | 0.858 | 2.442
2018 | 192.1739 | 182.1739 | 162.1739 | 169.3112 | 170.6 | 21.3 | 8.5 | 9.5 | 13.5 | 1.5 | 0.8 | 0.5 | 0.485 | 0.015 | 2.5 | 3.3 | 0.858 | 2.442
2019 | 191.7391 | 181.7391 | 161.7391 | 168.8572 | 170.6 | 21.3 | 8.5 | 9.5 | 13.5 | 1.5 | 0.8 | 0.5 | 0.485 | 0.015 | 2.5 | 3.3 | 0.858 | 2.442
2020 | 191.3043 | 181.3043 | 161.3043 | 168.4033 | 170.6 | 21.3 | 8.5 | 9.5 | 13.5 | 1.5 | 0.8 | 0.5 | 0.485 | 0.015 | 2.5 | 3.3 | 0.858 | 2.442
2021 | 190.8696 | 180.8696 | 160.8696 | 167.9494 | 170.6 | 21.3 | 2.2 | 2.4 | 3.2 | 1.5 | 0.8 | 0.5 | 0.485 | 0.015 | 2.5 | 3.3 | 0.858 | 2.442
2022 | 190.4348 | 180.4348 | 160.4348 | 167.4955 | 170.6 | 21.3 | 2.2 | 2.4 | 3.2 | 1.5 | 0.8 | 0.5 | 0.485 | 0.015 | 2.5 | 3.3 | 0.858 | 2.442
2023 | 190 | 180 | 160 | 167.0416 | 170.6 | 21.3 | 2.2 | 2.4 | 3.2 | 1.5 | 0.8 | 0.5 | 0.485 | 0.015 | 2.5 | 3.3 | 0.858 | 2.442
2024 | 189.5 | 179.5 | 159.5 | 166.5 | 170.6 | 21.3 | 2.2 | 2.4 | 3.2 | 1.5 | 0.8 | 0.5 | 0.485 | 0.015 | 2.5 | 3.3 | 0.858 | 2.442

## Annex 3B-12-8
Annex 12-8: Fuel consumption (PJ and tonnes), S-%, SO2 , NOx, NMVOC, CH4, CO, CO2, N2O, TSP, PM10, PM2.5 and BC emission factors (g/kg fuel and g/GJ) per fuel type for national sea transport, international sea transport and fisheries
| Fuel type | SNAPCode | Year | FC_(PJ) | FC_ (tons) | S % | SO2 (g/kg) | NOx (g/kg) | NMVOC (g/kg) | CH4 (g/kg) | CO (g/kg) | CO2 (g/kg) | N2O (g/kg) | NH3 (g/kg) | TSP (g/kg) | PM10 (g/kg) | PM2_5 (g/kg) | BC (g/kg) | SO2 (g/GJ) | NOx (g/GJ) | NMVOC (g/GJ) | CH4 (g/GJ) | CO (g/GJ) | CO2 (kg/GJ) | N2O (g/GJ) | NH3 (g/GJ) | TSP (g/GJ) | PM10 (g/GJ) | PM2_5 (g/GJ) | BC (g/GJ)
National sea | LNG | 080402 | 2015 | 0.070843 | 1478.9687 | 0 | 0 | 7.7421 | 4.4285 | 12.6042 | 12.9036 | 2720.72 | 0.18979 | 0 | 0.40775 | 0.40367 | 0.40164 | 0.010323 | 0 | 161.6312 | 92.453 | 263.1356 | 269.3853 | 56.8 | 3.9622 | 0 | 8.5126 | 8.4275 | 8.3849 | 0.21551
National sea | LNG | 080402 | 2016 | 0.045791 | 955.9691 | 0 | 0 | 7.7421 | 4.4285 | 12.6042 | 12.9036 | 2720.72 | 0.18979 | 0 | 0.40775 | 0.40367 | 0.40164 | 0.010323 | 0 | 161.6312 | 92.453 | 263.1356 | 269.3853 | 56.8 | 3.9622 | 0 | 8.5126 | 8.4275 | 8.3849 | 0.21551
National sea | LNG | 080402 | 2017 | 0.068153 | 1422.8267 | 0 | 0 | 7.7421 | 4.4285 | 12.6042 | 12.9036 | 2720.72 | 0.18979 | 0 | 0.40775 | 0.40367 | 0.40164 | 0.010323 | 0 | 161.6312 | 92.453 | 263.1356 | 269.3853 | 56.8 | 3.9622 | 0 | 8.5126 | 8.4275 | 8.3849 | 0.21551
National sea | LNG | 080402 | 2018 | 0.045574 | 951.4372 | 0 | 0 | 7.7421 | 4.4285 | 12.6042 | 12.9036 | 2720.72 | 0.18979 | 0 | 0.40775 | 0.40367 | 0.40164 | 0.010323 | 0 | 161.6312 | 92.453 | 263.1356 | 269.3853 | 56.8 | 3.9622 | 0 | 8.5126 | 8.4275 | 8.3849 | 0.21551
National sea | LNG | 080402 | 2019 | 0.077199 | 1611.6802 | 0 | 0 | 7.7421 | 4.4285 | 12.6042 | 12.9036 | 2720.72 | 0.18979 | 0 | 0.40775 | 0.40367 | 0.40164 | 0.010323 | 0 | 161.6312 | 92.453 | 263.1356 | 269.3853 | 56.8 | 3.9622 | 0 | 8.5126 | 8.4275 | 8.3849 | 0.21551
National sea | LNG | 080402 | 2020 | 0.077012 | 1607.757 | 0 | 0 | 7.7421 | 4.4285 | 12.6042 | 12.9036 | 2720.72 | 0.18979 | 0 | 0.40775 | 0.40367 | 0.40164 | 0.010323 | 0 | 161.6312 | 92.453 | 263.1356 | 269.3853 | 56.8 | 3.9622 | 0 | 8.5126 | 8.4275 | 8.3849 | 0.21551
National sea | LNG | 080402 | 2021 | 0.083832 | 1750.1411 | 0 | 0 | 7.7421 | 4.4285 | 12.6042 | 12.9036 | 2720.72 | 0.18979 | 0 | 0.40775 | 0.40367 | 0.40164 | 0.010323 | 0 | 161.6312 | 92.453 | 263.1356 | 269.3853 | 56.8 | 3.9622 | 0 | 8.5126 | 8.4275 | 8.3849 | 0.21551
National sea | LNG | 080402 | 2022 | 0.0024689 | 51.5424 | 0 | 0 | 7.7421 | 4.4285 | 12.6042 | 12.9036 | 2720.72 | 0.18979 | 0 | 0.40775 | 0.40367 | 0.40164 | 0.010323 | 0 | 161.6312 | 92.453 | 263.1356 | 269.3853 | 56.8 | 3.9622 | 0 | 8.5126 | 8.4275 | 8.3849 | 0.21551
National sea | LNG | 080402 | 2023 | 0.018742 | 391.2754 | 0 | 0 | 7.7421 | 4.4285 | 12.6042 | 12.9036 | 2720.72 | 0.18979 | 0 | 0.40775 | 0.40367 | 0.40164 | 0.010323 | 0 | 161.6312 | 92.453 | 263.1356 | 269.3853 | 56.8 | 3.9622 | 0 | 8.5126 | 8.4275 | 8.3849 | 0.21551
National sea | LNG | 080402 | 2024 | 0.01827 | 381.4238 | 0 | 0 | 7.7421 | 4.4285 | 12.6042 | 12.9036 | 2720.72 | 0.18979 | 0 | 0.40775 | 0.40367 | 0.40164 | 0.010323 | 0 | 161.6312 | 92.453 | 263.1356 | 269.3853 | 56.8 | 3.9622 | 0 | 8.5126 | 8.4275 | 8.3849 | 0.21551
National sea | GTL | 080402 | 2018 | 0.060762 | 1380.9479 | 0.0005 | 0.01 | 42.6928 | 2.2707 | 0.04634 | 6.3439 | 3128.4 | 0.076418 | 0 | 0.47686 | 0.47209 | 0.4697 | 0.24551 | 0.22727 | 970.29 | 51.6062 | 1.0532 | 144.1797 | 71.1 | 1.7368 | 0 | 10.8376 | 10.7292 | 10.6751 | 5.5798
National sea | GTL | 080402 | 2019 | 0.061021 | 1386.8458 | 0.0005 | 0.01 | 42.6546 | 2.2706 | 0.04634 | 6.3438 | 3128.4 | 0.07642 | 0 | 0.47684 | 0.47207 | 0.46969 | 0.24541 | 0.22727 | 969.4239 | 51.6055 | 1.0532 | 144.1779 | 71.1 | 1.7368 | 0 | 10.8373 | 10.7289 | 10.6747 | 5.5775
National sea | GTL | 080402 | 2020 | 0.061739 | 1403.1507 | 0.0005 | 0.01 | 42.6748 | 2.2718 | 0.046363 | 6.347 | 3128.4 | 0.076457 | 0 | 0.47709 | 0.47232 | 0.46993 | 0.24346 | 0.22727 | 969.8809 | 51.6317 | 1.0537 | 144.2509 | 71.1 | 1.7377 | 0 | 10.8429 | 10.7344 | 10.6802 | 5.5332
National sea | GTL | 080402 | 2021 | 0.062255 | 1414.8794 | 0.0005 | 0.01 | 42.7222 | 2.2718 | 0.046363 | 6.347 | 3128.4 | 0.076477 | 0 | 0.47702 | 0.47225 | 0.46987 | 0.24242 | 0.22727 | 970.9584 | 51.6314 | 1.0537 | 144.25 | 71.1 | 1.7381 | 0 | 10.8414 | 10.733 | 10.6788 | 5.5095
National sea | GTL | 080402 | 2022 | 0.061091 | 1388.4231 | 0.0005 | 0.01 | 42.6168 | 2.2695 | 0.046317 | 6.3407 | 3128.4 | 0.076421 | 0 | 0.47649 | 0.47173 | 0.46934 | 0.24537 | 0.22727 | 968.5625 | 51.5803 | 1.0527 | 144.1073 | 71.1 | 1.7368 | 0 | 10.8294 | 10.7211 | 10.6669 | 5.5765
National sea | GTL | 080402 | 2023 | 0.058536 | 1330.3747 | 0.0005 | 0.01 | 42.4385 | 2.2688 | 0.046301 | 6.3386 | 3128.4 | 0.076403 | 0 | 0.4763 | 0.47154 | 0.46916 | 0.24629 | 0.22727 | 964.5118 | 51.5627 | 1.0523 | 144.0582 | 71.1 | 1.7364 | 0 | 10.8251 | 10.7169 | 10.6627 | 5.5976
National sea | GTL | 080402 | 2024 | 0.058705 | 1334.2078 | 0.0005 | 0.01 | 42.4178 | 2.2694 | 0.046313 | 6.3402 | 3128.4 | 0.076416 | 0 | 0.47645 | 0.47169 | 0.4693 | 0.24563 | 0.22727 | 964.0404 | 51.5761 | 1.0526 | 144.0958 | 71.1 | 1.7367 | 0 | 10.8284 | 10.7201 | 10.666 | 5.5826
National sea | Fuel | 080402 | 1985 | 4.2589 | 104768.8948 | 3 | 60 | 63.9825 | 2.1637 | 0.044158 | 7.0653 | 3170.7 | 0.078952 | 0 | 6.7996 | 6.7316 | 6.6976 | 0.23773 | 1476.0148 | 1573.9843 | 53.2286 | 1.0863 | 173.8078 | 78 | 1.9423 | 0 | 167.2713 | 165.5986 | 164.7623 | 5.8483
National sea | Fuel | 080402 | 1986 | 4.2589 | 104768.8948 | 3 | 60 | 64.1362 | 2.1656 | 0.044195 | 7.0713 | 3170.7 | 0.078952 | 0 | 6.8046 | 6.7366 | 6.7025 | 0.23773 | 1476.0148 | 1577.7665 | 53.2736 | 1.0872 | 173.9546 | 78 | 1.9423 | 0 | 167.3952 | 165.7212 | 164.8843 | 5.8483
National sea | Fuel | 080402 | 1987 | 4.6819 | 115176.2849 | 3 | 60 | 64.4076 | 2.1682 | 0.044249 | 7.0798 | 3170.7 | 0.079047 | 0 | 6.8128 | 6.7447 | 6.7106 | 0.23296 | 1476.0148 | 1584.4418 | 53.3378 | 1.0885 | 174.1642 | 78 | 1.9446 | 0 | 167.5968 | 165.9208 | 165.0828 | 5.7309
National sea | Fuel | 080402 | 1988 | 4.2589 | 104768.8948 | 3 | 60 | 64.4703 | 2.1695 | 0.044275 | 7.084 | 3170.7 | 0.078952 | 0 | 6.8153 | 6.7472 | 6.7131 | 0.23773 | 1476.0148 | 1585.9846 | 53.3693 | 1.0892 | 174.2671 | 78 | 1.9423 | 0 | 167.6589 | 165.9823 | 165.144 | 5.8483
National sea | Fuel | 080402 | 1989 | 4.9879 | 122703.4682 | 3 | 60 | 65.0568 | 2.1754 | 0.044396 | 7.1033 | 3170.7 | 0.079106 | 0 | 6.8333 | 6.765 | 6.7308 | 0.23001 | 1476.0148 | 1600.4137 | 53.5153 | 1.0921 | 174.744 | 78 | 1.946 | 0 | 168.1012 | 166.4202 | 165.5797 | 5.6584
National sea | Fuel | 080402 | 1990 | 4.6048 | 113278.0315 | 2.64 | 52.8 | 65.1072 | 2.1764 | 0.044417 | 7.1067 | 3170.7 | 0.079031 | 0 | 6.2759 | 6.2132 | 6.1818 | 0.23377 | 1298.893 | 1601.6525 | 53.5404 | 1.0927 | 174.8257 | 78 | 1.9442 | 0 | 154.3897 | 152.8458 | 152.0739 | 5.7507
National sea | Fuel | 080402 | 1991 | 5.1889 | 127649.1016 | 2.35 | 47 | 63.5865 | 2.1779 | 0.044447 | 7.1116 | 3170.7 | 0.079208 | 0 | 5.8291 | 5.7708 | 5.7416 | 0.23078 | 1156.2116 | 1564.2429 | 53.5772 | 1.0934 | 174.946 | 78 | 1.9485 | 0 | 143.3965 | 141.9626 | 141.2456 | 5.6772
National sea | Fuel | 080402 | 1992 | 4.4058 | 108384.3144 | 1.8 | 36 | 61.4652 | 2.1778 | 0.044445 | 7.1113 | 3170.7 | 0.079209 | 0 | 4.9723 | 4.9226 | 4.8977 | 0.23798 | 885.6089 | 1512.0588 | 53.5751 | 1.0934 | 174.9392 | 78 | 1.9486 | 0 | 122.3195 | 121.0963 | 120.4847 | 5.8545
National sea | Fuel | 080402 | 1993 | 3.557 | 87503.5272 | 2.39 | 47.8 | 60.1179 | 2.1738 | 0.044363 | 7.0982 | 3170.7 | 0.079136 | 0 | 5.8802 | 5.8214 | 5.792 | 0.24292 | 1175.8918 | 1478.9159 | 53.4762 | 1.0914 | 174.6163 | 78 | 1.9468 | 0 | 144.6532 | 143.2067 | 142.4834 | 5.9759
National sea | Fuel | 080402 | 1994 | 3.0407 | 74803.0564 | 2.62 | 52.4 | 57.4151 | 2.1591 | 0.044062 | 7.05 | 3170.7 | 0.078941 | 0 | 6.1967 | 6.1348 | 6.1038 | 0.25629 | 1289.0529 | 1412.4261 | 53.1132 | 1.0839 | 173.4308 | 78 | 1.942 | 0 | 152.4413 | 150.9169 | 150.1547 | 6.3049
National sea | Fuel | 080402 | 1995 | 3.0605 | 75289.1945 | 2.95 | 59 | 57.2549 | 2.1615 | 0.044113 | 7.0581 | 3170.7 | 0.078952 | 0 | 6.7159 | 6.6487 | 6.6151 | 0.25761 | 1451.4145 | 1408.4841 | 53.1742 | 1.0852 | 173.6299 | 78 | 1.9422 | 0 | 165.2117 | 163.5596 | 162.7336 | 6.3371
National sea | Fuel | 080402 | 1996 | 2.512 | 61796.1152 | 2.57 | 51.4 | 60.8125 | 2.1747 | 0.044382 | 7.1011 | 3170.7 | 0.078756 | 0 | 6.1619 | 6.1003 | 6.0694 | 0.2566 | 1264.4526 | 1496.0016 | 53.4983 | 1.0918 | 174.6885 | 78 | 1.9374 | 0 | 151.5836 | 150.0677 | 149.3098 | 6.3124
National sea | Fuel | 080402 | 1997 | 1.9698 | 48458.3882 | 2.74 | 54.8 | 66.9951 | 2.2045 | 0.04499 | 7.1984 | 3170.7 | 0.078455 | 0 | 6.5056 | 6.4405 | 6.408 | 0.26058 | 1348.0935 | 1648.0964 | 54.2318 | 1.1068 | 177.0834 | 78 | 1.93 | 0 | 160.0391 | 158.4387 | 157.6385 | 6.4103
National sea | Fuel | 080402 | 1998 | 2.1269 | 52322.3882 | 1.97 | 39.4 | 70.0615 | 2.2455 | 0.045826 | 7.3321 | 3170.7 | 0.078678 | 0 | 5.4285 | 5.3742 | 5.3471 | 0.25907 | 969.2497 | 1723.5295 | 55.2391 | 1.1273 | 180.3725 | 78 | 1.9355 | 0 | 133.5428 | 132.2074 | 131.5396 | 6.3733
National sea | Fuel | 080402 | 1999 | 2.1944 | 53983.3882 | 1.97 | 39.4 | 71.0864 | 2.2629 | 0.046181 | 7.389 | 3170.7 | 0.078619 | 0 | 5.477 | 5.4223 | 5.3949 | 0.26641 | 969.2497 | 1748.7425 | 55.6673 | 1.1361 | 181.7709 | 78 | 1.934 | 0 | 134.7366 | 133.3892 | 132.7155 | 6.5538
National sea | Fuel | 080402 | 2000 | 2.2683 | 55801.3882 | 1.81 | 36.2 | 72.0881 | 2.2824 | 0.04658 | 7.4528 | 3170.7 | 0.078703 | 0 | 5.2825 | 5.2297 | 5.2032 | 0.26142 | 890.5289 | 1773.3845 | 56.1481 | 1.1459 | 183.3408 | 78 | 1.9361 | 0 | 129.9505 | 128.651 | 128.0012 | 6.431
National sea | Fuel | 080402 | 2001 | 2.2727 | 55908.3882 | 1.7 | 34 | 73.5067 | 2.3075 | 0.047091 | 7.5345 | 3170.7 | 0.078867 | 0 | 5.1788 | 5.127 | 5.1011 | 0.25179 | 836.4084 | 1808.2836 | 56.7639 | 1.1584 | 185.3514 | 78 | 1.9401 | 0 | 127.3996 | 126.1256 | 125.4886 | 6.194
National sea | Fuel | 080402 | 2002 | 2.8276 | 69559.3882 | 1.51 | 30.2 | 75.4505 | 2.3396 | 0.047747 | 7.6396 | 3170.7 | 0.079125 | 0 | 4.968 | 4.9183 | 4.8935 | 0.23654 | 742.9274 | 1856.1008 | 57.5553 | 1.1746 | 187.9356 | 78 | 1.9465 | 0 | 122.2136 | 120.9915 | 120.3804 | 5.8189
National sea | Fuel | 080402 | 2003 | 3.1728 | 78051.316 | 1.62 | 32.4 | 73.4669 | 2.3721 | 0.04841 | 7.7457 | 3170.7 | 0.07913 | 0 | 5.2285 | 5.1762 | 5.1501 | 0.23498 | 797.048 | 1807.3043 | 58.3544 | 1.1909 | 190.545 | 78 | 1.9466 | 0 | 128.6232 | 127.337 | 126.6939 | 5.7805
National sea | Fuel | 080402 | 2004 | 3.0615 | 75312.743 | 1.98 | 39.6 | 72.7003 | 2.3802 | 0.048575 | 7.772 | 3170.7 | 0.07901 | 0 | 5.812 | 5.7538 | 5.7248 | 0.24175 | 974.1697 | 1788.4464 | 58.5528 | 1.195 | 191.1929 | 78 | 1.9437 | 0 | 142.9759 | 141.5461 | 140.8312 | 5.9472
National sea | Fuel | 080402 | 2005 | 2.7817 | 68429.4745 | 2 | 40 | 74.6013 | 2.4339 | 0.049671 | 7.9474 | 3170.7 | 0.079447 | 0 | 5.9871 | 5.9272 | 5.8972 | 0.22089 | 984.0098 | 1835.2114 | 59.874 | 1.2219 | 195.5071 | 78 | 1.9544 | 0 | 147.2829 | 145.8101 | 145.0737 | 5.4341
National sea | Fuel | 080402 | 2006 | 2.6432 | 65022.4745 | 1.94 | 38.8 | 76.1074 | 2.4741 | 0.050492 | 8.0787 | 3170.7 | 0.079751 | 0 | 6.001 | 5.941 | 5.911 | 0.20504 | 954.4895 | 1872.262 | 60.8634 | 1.2421 | 198.7378 | 78 | 1.9619 | 0 | 147.6269 | 146.1507 | 145.4125 | 5.0441
National sea | Fuel | 080402 | 2007 | 2.3559 | 57954.9989 | 1.2 | 24 | 76.298 | 2.488 | 0.050775 | 8.1241 | 3170.7 | 0.079752 | 0 | 4.879 | 4.8302 | 4.8058 | 0.2052 | 590.4059 | 1876.9504 | 61.2054 | 1.2491 | 199.8542 | 78 | 1.9619 | 0 | 120.0241 | 118.8238 | 118.2237 | 5.0479
National sea | Fuel | 080402 | 2008 | 2.46 | 60516.6331 | 1.2 | 24 | 76.1676 | 2.4944 | 0.050907 | 8.1451 | 3170.7 | 0.079717 | 0 | 4.8976 | 4.8486 | 4.8241 | 0.20724 | 590.4059 | 1873.7414 | 61.3636 | 1.2523 | 200.3708 | 78 | 1.9611 | 0 | 120.4812 | 119.2764 | 118.674 | 5.098
National sea | Fuel | 080402 | 2009 | 2.4742 | 60865.6358 | 1.2 | 24 | 75.7625 | 2.5085 | 0.051194 | 8.1911 | 3170.7 | 0.079713 | 0 | 4.9365 | 4.8871 | 4.8625 | 0.20684 | 590.4059 | 1863.7764 | 61.7104 | 1.2594 | 201.5035 | 78 | 1.961 | 0 | 121.4393 | 120.2249 | 119.6177 | 5.0884
National sea | Fuel | 080402 | 2010 | 2.2868 | 56254.8776 | 1 | 20 | 74.9867 | 2.5176 | 0.05138 | 8.2208 | 3170.7 | 0.079676 | 0 | 4.6491 | 4.6027 | 4.5794 | 0.21041 | 492.0049 | 1844.6907 | 61.9338 | 1.264 | 202.2327 | 78 | 1.96 | 0 | 114.3701 | 113.2264 | 112.6545 | 5.1761
National sea | Fuel | 080402 | 2011 | 2.1294 | 52383.3772 | 1 | 20 | 75.1418 | 2.5261 | 0.051553 | 8.2485 | 3170.7 | 0.079682 | 0 | 4.6724 | 4.6257 | 4.6023 | 0.20864 | 492.0049 | 1848.5067 | 62.1431 | 1.2682 | 202.9163 | 78 | 1.9602 | 0 | 114.942 | 113.7926 | 113.2179 | 5.1327
National sea | Fuel | 080402 | 2012 | 1.9707 | 48478.5844 | 1 | 20 | 74.9603 | 2.5356 | 0.051746 | 8.2794 | 3170.7 | 0.079675 | 0 | 4.6986 | 4.6516 | 4.6282 | 0.2098 | 492.0049 | 1844.0416 | 62.3755 | 1.273 | 203.6751 | 78 | 1.96 | 0 | 115.5875 | 114.4316 | 113.8537 | 5.1612
National sea | Fuel | 080402 | 2013 | 2.1524 | 52949.0601 | 1 | 20 | 75.376 | 2.5462 | 0.051964 | 8.293 | 3170.7 | 0.07969 | 0 | 4.7276 | 4.6804 | 4.6567 | 0.20843 | 492.0049 | 1854.2678 | 62.6383 | 1.2783 | 204.0109 | 78 | 1.9604 | 0 | 116.3009 | 115.1379 | 114.5564 | 5.1274
National sea | Fuel | 080402 | 2014 | 1.8521 | 45561.9502 | 1 | 20 | 74.7582 | 2.5536 | 0.052114 | 8.2767 | 3170.7 | 0.079671 | 0 | 4.7484 | 4.701 | 4.6772 | 0.21052 | 492.0049 | 1839.0706 | 62.8193 | 1.282 | 203.6082 | 78 | 1.9599 | 0 | 116.8129 | 115.6448 | 115.0608 | 5.1788
National sea | Fuel | 080402 | 2015 | 1.5809 | 38890.9007 | 0.1 | 2 | 72.2861 | 2.5504 | 0.052049 | 8.2253 | 3170.7 | 0.079592 | 0 | 3.3335 | 3.3001 | 3.2835 | 0.21726 | 49.2005 | 1778.2565 | 62.7401 | 1.2804 | 202.3435 | 78 | 1.958 | 0 | 82.0041 | 81.1841 | 80.774 | 5.3447
National sea | Fuel | 080402 | 2016 | 1.5971 | 39289.7611 | 0.1 | 2 | 71.9882 | 2.555 | 0.052143 | 8.1728 | 3170.7 | 0.07959 | 0 | 3.3463 | 3.3128 | 3.2961 | 0.21604 | 49.2005 | 1770.9277 | 62.8535 | 1.2827 | 201.0521 | 78 | 1.9579 | 0 | 82.319 | 81.4958 | 81.0842 | 5.3147
National sea | Fuel | 080402 | 2017 | 1.6255 | 39987.3362 | 0.1 | 2 | 71.6161 | 2.5604 | 0.052253 | 8.1252 | 3170.7 | 0.079583 | 0 | 3.3614 | 3.3278 | 3.311 | 0.21655 | 49.2005 | 1761.7726 | 62.9859 | 1.2854 | 199.8825 | 78 | 1.9578 | 0 | 82.6913 | 81.8643 | 81.4509 | 5.3272
National sea | Fuel | 080402 | 2018 | 1.5297 | 37631.4082 | 0.1 | 2 | 71.9774 | 2.5682 | 0.052411 | 8.0629 | 3170.7 | 0.07961 | 0 | 3.3816 | 3.3478 | 3.3309 | 0.2116 | 49.2005 | 1770.6629 | 63.1774 | 1.2893 | 198.3483 | 78 | 1.9584 | 0 | 83.1884 | 82.3565 | 81.9406 | 5.2053
National sea | Fuel | 080402 | 2019 | 1.6905 | 41586.8962 | 0.1 | 2 | 75.0146 | 2.5978 | 0.053017 | 7.9614 | 3170.7 | 0.079737 | 0 | 3.4574 | 3.4229 | 3.4056 | 0.19762 | 49.2005 | 1845.3774 | 63.9072 | 1.3042 | 195.8521 | 78 | 1.9616 | 0 | 85.054 | 84.2034 | 83.7782 | 4.8616
National sea | Fuel | 080402 | 2020 | 1.773 | 43616.0915 | 0.1 | 2 | 75.368 | 2.6133 | 0.053333 | 7.8827 | 3170.7 | 0.079762 | 0 | 3.499 | 3.464 | 3.4465 | 0.19641 | 49.2005 | 1854.0716 | 64.2885 | 1.312 | 193.9164 | 78 | 1.9622 | 0 | 86.0756 | 85.2149 | 84.7845 | 4.8316
National sea | Fuel | 080402 | 2021 | 2.0543 | 50536.7238 | 0.1 | 2 | 74.854 | 2.635 | 0.053775 | 7.7863 | 3170.7 | 0.079806 | 0 | 3.5566 | 3.521 | 3.5032 | 0.19429 | 49.2005 | 1841.4264 | 64.8208 | 1.3229 | 191.5445 | 78 | 1.9632 | 0 | 87.492 | 86.6171 | 86.1797 | 4.7796
National sea | Fuel | 080402 | 2022 | 1.7264 | 42469.3368 | 0.1 | 2 | 71.222 | 2.6177 | 0.053422 | 7.7511 | 3170.7 | 0.079725 | 0 | 3.5126 | 3.4775 | 3.4599 | 0.19822 | 49.2005 | 1752.0788 | 64.395 | 1.3142 | 190.6794 | 78 | 1.9612 | 0 | 86.4118 | 85.5476 | 85.1156 | 4.8762
National sea | Fuel | 080402 | 2023 | 1.4007 | 34458.1519 | 0.1 | 2 | 68.5399 | 2.6052 | 0.053167 | 7.7216 | 3170.7 | 0.079666 | 0 | 3.481 | 3.4462 | 3.4288 | 0.20105 | 49.2005 | 1686.0987 | 64.088 | 1.3079 | 189.9543 | 78 | 1.9598 | 0 | 85.6327 | 84.7764 | 84.3482 | 4.9458
National sea | Fuel | 080402 | 2024 | 1.1963 | 29429.9646 | 0.1 | 2 | 65.7332 | 2.5801 | 0.052655 | 7.7371 | 3170.7 | 0.079577 | 0 | 3.416 | 3.3819 | 3.3648 | 0.20535 | 49.2005 | 1617.052 | 63.4711 | 1.2953 | 190.3356 | 78 | 1.9576 | 0 | 84.0347 | 83.1944 | 82.7742 | 5.0517
International sea | Fuel | 080404 | 1985 | 9.3634 | 230341.6093 | 3.5 | 70 | 63.7137 | 2.1543 | 0.043966 | 7.0346 | 3170.7 | 0.08 | 0 | 7.5712 | 7.4955 | 7.4577 | 0.18492 | 1722.0172 | 1567.3717 | 52.9972 | 1.0816 | 173.052 | 78 | 1.968 | 0 | 186.2541 | 184.3916 | 183.4603 | 4.549
International sea | Fuel | 080404 | 1986 | 11.4766 | 282327.9119 | 3.5 | 70 | 64.5758 | 2.1646 | 0.044175 | 7.068 | 3170.7 | 0.08 | 0 | 7.5995 | 7.5235 | 7.4855 | 0.18492 | 1722.0172 | 1588.5797 | 53.2492 | 1.0867 | 173.8751 | 78 | 1.968 | 0 | 186.9486 | 185.0791 | 184.1444 | 4.549
International sea | Fuel | 080404 | 1987 | 20.1239 | 495053.5405 | 3.5 | 70 | 65.4928 | 2.1753 | 0.044393 | 7.1029 | 3170.7 | 0.08 | 0 | 7.6289 | 7.5526 | 7.5145 | 0.18492 | 1722.0172 | 1611.1393 | 53.5121 | 1.0921 | 174.7333 | 78 | 1.968 | 0 | 187.6727 | 185.796 | 184.8576 | 4.549
International sea | Fuel | 080404 | 1988 | 26.7728 | 658618.3818 | 3.5 | 70 | 66.449 | 2.1864 | 0.04462 | 7.1393 | 3170.7 | 0.08 | 0 | 7.6596 | 7.583 | 7.5447 | 0.18492 | 1722.0172 | 1634.6609 | 53.786 | 1.0977 | 175.6277 | 78 | 1.968 | 0 | 188.4273 | 186.5431 | 185.6009 | 4.549
International sea | Fuel | 080404 | 1989 | 26.9076 | 661932.8713 | 3.5 | 70 | 67.4453 | 2.198 | 0.044857 | 7.1771 | 3170.7 | 0.08 | 0 | 7.6915 | 7.6146 | 7.5761 | 0.18492 | 1722.0172 | 1659.1706 | 54.0712 | 1.1035 | 176.5592 | 78 | 1.968 | 0 | 189.2133 | 187.3211 | 186.3751 | 4.549
International sea | Fuel | 080404 | 1990 | 27.7838 | 683489.4765 | 2.96 | 59.2 | 68.4829 | 2.2101 | 0.045103 | 7.2165 | 3170.7 | 0.08 | 0 | 6.8754 | 6.8067 | 6.7723 | 0.18492 | 1456.3346 | 1684.6962 | 54.3682 | 1.1096 | 177.5288 | 78 | 1.968 | 0 | 169.1368 | 167.4454 | 166.5997 | 4.549
International sea | Fuel | 080404 | 1991 | 22.7109 | 558694.7213 | 2.89 | 57.8 | 69.563 | 2.2226 | 0.04536 | 7.2576 | 3170.7 | 0.08 | 0 | 6.7999 | 6.7319 | 6.6979 | 0.18492 | 1421.8942 | 1711.267 | 54.6772 | 1.1159 | 178.5376 | 78 | 1.968 | 0 | 167.2794 | 165.6067 | 164.7703 | 4.549
International sea | Fuel | 080404 | 1992 | 20.238 | 497860.1727 | 2.88 | 57.6 | 70.6358 | 2.2357 | 0.045626 | 7.3002 | 3170.7 | 0.08 | 0 | 6.8202 | 6.752 | 6.7179 | 0.18492 | 1416.9742 | 1737.6584 | 54.9985 | 1.1224 | 179.5869 | 78 | 1.968 | 0 | 167.7778 | 166.1 | 165.2612 | 4.549
International sea | Fuel | 080404 | 1993 | 36.2283 | 891225.9783 | 3.2 | 64 | 71.7017 | 2.2493 | 0.045903 | 7.3446 | 3170.7 | 0.08 | 0 | 7.3609 | 7.2873 | 7.2505 | 0.18492 | 1574.4157 | 1763.8798 | 55.3326 | 1.1292 | 180.6778 | 78 | 1.968 | 0 | 181.0803 | 179.2695 | 178.3641 | 4.549
International sea | Fuel | 080404 | 1994 | 38.2649 | 941326.9476 | 3.03 | 60.6 | 72.7611 | 2.2634 | 0.046192 | 7.3906 | 3170.7 | 0.08 | 0 | 7.1324 | 7.0611 | 7.0254 | 0.18492 | 1490.7749 | 1789.9406 | 55.6798 | 1.1363 | 181.8116 | 78 | 1.968 | 0 | 175.459 | 173.7044 | 172.8271 | 4.549
International sea | Fuel | 080404 | 1995 | 38.7492 | 953240.2268 | 3.3 | 66 | 73.8143 | 2.2781 | 0.046491 | 7.4385 | 3170.7 | 0.08 | 0 | 7.5975 | 7.5215 | 7.4835 | 0.18492 | 1623.6162 | 1815.8505 | 56.0406 | 1.1437 | 182.9898 | 78 | 1.968 | 0 | 186.9004 | 185.0313 | 184.0968 | 4.549
International sea | Fuel | 080404 | 1996 | 34.9796 | 860505.6979 | 3.42 | 68.4 | 74.8618 | 2.2933 | 0.046802 | 7.4883 | 3170.7 | 0.08 | 0 | 7.8282 | 7.7499 | 7.7108 | 0.18492 | 1682.6568 | 1841.6189 | 56.4154 | 1.1513 | 184.2137 | 78 | 1.968 | 0 | 192.5763 | 190.6505 | 189.6876 | 4.549
International sea | Fuel | 080404 | 1997 | 31.6673 | 779022.6118 | 3.45 | 69 | 75.9039 | 2.3091 | 0.047125 | 7.54 | 3170.7 | 0.08 | 0 | 7.919 | 7.8398 | 7.8002 | 0.18492 | 1697.417 | 1867.2557 | 56.8047 | 1.1593 | 185.4848 | 78 | 1.968 | 0 | 194.8096 | 192.8615 | 191.8875 | 4.549
International sea | Fuel | 080404 | 1998 | 26.1923 | 644337.6118 | 3.42 | 68.4 | 76.9411 | 2.3255 | 0.04746 | 7.5936 | 3170.7 | 0.08 | 0 | 7.9171 | 7.8379 | 7.7983 | 0.18492 | 1682.6568 | 1892.7706 | 57.209 | 1.1675 | 186.8049 | 78 | 1.968 | 0 | 194.7626 | 192.815 | 191.8412 | 4.549
International sea | Fuel | 080404 | 1999 | 27.7666 | 683064.6118 | 3.45 | 69 | 77.9738 | 2.3426 | 0.047808 | 7.6493 | 3170.7 | 0.08 | 0 | 8.0113 | 7.9312 | 7.8911 | 0.18492 | 1697.417 | 1918.1736 | 57.6288 | 1.1761 | 188.1757 | 78 | 1.968 | 0 | 197.08 | 195.1092 | 194.1238 | 4.549
International sea | Fuel | 080404 | 2000 | 32.4058 | 797190.6118 | 3.36 | 67.2 | 78.6745 | 2.3603 | 0.04817 | 7.7072 | 3170.7 | 0.08 | 0 | 7.9186 | 7.8394 | 7.7998 | 0.18492 | 1653.1365 | 1935.4121 | 58.0647 | 1.185 | 189.5989 | 78 | 1.968 | 0 | 194.7984 | 192.8504 | 191.8764 | 4.549
International sea | Fuel | 080404 | 2001 | 25.1642 | 619044.6118 | 3.42 | 68.4 | 79.3686 | 2.3783 | 0.048536 | 7.7657 | 3170.7 | 0.08 | 0 | 8.0623 | 7.9817 | 7.9414 | 0.18492 | 1682.6568 | 1952.486 | 58.5056 | 1.194 | 191.0388 | 78 | 1.968 | 0 | 198.335 | 196.3516 | 195.36 | 4.549
International sea | Fuel | 080404 | 2002 | 16.7871 | 412967.6118 | 3.44 | 68.8 | 80.0557 | 2.3964 | 0.048906 | 7.825 | 3170.7 | 0.08 | 0 | 8.1437 | 8.0623 | 8.0216 | 0.18492 | 1692.4969 | 1969.3903 | 58.9518 | 1.2031 | 192.4958 | 78 | 1.968 | 0 | 200.3382 | 198.3348 | 197.3331 | 4.549
International sea | Fuel | 080404 | 2003 | 19.1959 | 472224.684 | 3.11 | 62.2 | 80.7358 | 2.4147 | 0.049281 | 7.8849 | 3170.7 | 0.08 | 0 | 7.6753 | 7.5985 | 7.5601 | 0.18492 | 1530.1353 | 1986.1195 | 59.4033 | 1.2123 | 193.97 | 78 | 1.968 | 0 | 188.8131 | 186.925 | 185.9809 | 4.549
International sea | Fuel | 080404 | 2004 | 15.941 | 392152.257 | 3.2 | 64 | 81.3941 | 2.4329 | 0.049651 | 7.9441 | 3170.7 | 0.08 | 0 | 7.8668 | 7.7881 | 7.7488 | 0.18492 | 1574.4157 | 2002.3157 | 59.8497 | 1.2214 | 195.4277 | 78 | 1.968 | 0 | 193.5254 | 191.5902 | 190.6226 | 4.549
International sea | Fuel | 080404 | 2005 | 19.3145 | 475142.5255 | 3.5 | 70 | 82.0299 | 2.4508 | 0.050017 | 8.0027 | 3170.7 | 0.08 | 0 | 8.3881 | 8.3042 | 8.2622 | 0.18492 | 1722.0172 | 2017.9568 | 60.2906 | 1.2304 | 196.8674 | 78 | 1.968 | 0 | 206.3483 | 204.2848 | 203.2531 | 4.549
International sea | Fuel | 080404 | 2006 | 30.2886 | 745107.5255 | 3.35 | 67 | 82.6423 | 2.4685 | 0.050378 | 8.0604 | 3170.7 | 0.08 | 0 | 8.2008 | 8.1188 | 8.0778 | 0.18492 | 1648.2165 | 2033.0208 | 60.7257 | 1.2393 | 198.2879 | 78 | 1.968 | 0 | 201.7429 | 199.7254 | 198.7167 | 4.549
International sea | Fuel | 080404 | 2007 | 33.9975 | 836346.0011 | 1.5 | 30 | 83.2303 | 2.4859 | 0.050733 | 8.1173 | 3170.7 | 0.08 | 0 | 5.339 | 5.2856 | 5.2589 | 0.18492 | 738.0074 | 2047.4858 | 61.1545 | 1.2481 | 199.688 | 78 | 1.968 | 0 | 131.3408 | 130.0274 | 129.3707 | 4.549
International sea | Fuel | 080404 | 2008 | 25.8774 | 636590.3669 | 1.5 | 30 | 83.7931 | 2.5031 | 0.051083 | 8.1733 | 3170.7 | 0.08 | 0 | 5.3863 | 5.3324 | 5.3055 | 0.18492 | 738.0074 | 2061.3299 | 61.5766 | 1.2567 | 201.0663 | 78 | 1.968 | 0 | 132.5037 | 131.1787 | 130.5162 | 4.549
International sea | Fuel | 080404 | 2009 | 9.6792 | 238111.3642 | 1.5 | 30 | 84.3297 | 2.52 | 0.051428 | 8.2284 | 3170.7 | 0.08 | 0 | 5.4328 | 5.3784 | 5.3513 | 0.18492 | 738.0074 | 2074.5316 | 61.9916 | 1.2651 | 202.4216 | 78 | 1.968 | 0 | 133.6472 | 132.3107 | 131.6425 | 4.549
International sea | Fuel | 080404 | 2010 | 16.0748 | 395445.1224 | 1 | 20 | 84.8394 | 2.5365 | 0.051766 | 8.2825 | 3170.7 | 0.08 | 0 | 4.692 | 4.645 | 4.6216 | 0.18492 | 492.0049 | 2087.0693 | 62.3992 | 1.2735 | 203.7523 | 78 | 1.968 | 0 | 115.4232 | 114.269 | 113.6918 | 4.549
International sea | Fuel | 080404 | 2011 | 17.5113 | 430782.6228 | 1 | 20 | 84.887 | 2.5528 | 0.052097 | 8.3356 | 3170.7 | 0.08 | 0 | 4.7367 | 4.6893 | 4.6657 | 0.18492 | 492.0049 | 2088.2419 | 62.7988 | 1.2816 | 205.0574 | 78 | 1.968 | 0 | 116.5243 | 115.3591 | 114.7764 | 4.549
International sea | Fuel | 080404 | 2012 | 9.9315 | 244316.4156 | 1 | 20 | 84.9006 | 2.5687 | 0.052422 | 8.3875 | 3170.7 | 0.08 | 0 | 4.7805 | 4.7327 | 4.7088 | 0.18492 | 492.0049 | 2088.5754 | 63.1902 | 1.2896 | 206.3353 | 78 | 1.968 | 0 | 117.6026 | 116.4265 | 115.8385 | 4.549
International sea | Fuel | 080404 | 2013 | 13.8292 | 340201.9399 | 1 | 20 | 84.8378 | 2.5842 | 0.05274 | 8.4032 | 3170.7 | 0.08 | 0 | 4.8234 | 4.7752 | 4.751 | 0.18492 | 492.0049 | 2087.0307 | 63.5728 | 1.2974 | 206.7199 | 78 | 1.968 | 0 | 118.6568 | 117.4703 | 116.877 | 4.549
International sea | Fuel | 080404 | 2014 | 16.9515 | 417011.0498 | 1 | 20 | 84.6973 | 2.5994 | 0.053049 | 8.3818 | 3170.7 | 0.08 | 0 | 4.8652 | 4.8166 | 4.7923 | 0.18492 | 492.0049 | 2083.5739 | 63.9464 | 1.305 | 206.1945 | 78 | 1.968 | 0 | 119.686 | 118.4891 | 117.8907 | 4.549
International sea | Fuel | 080404 | 2015 | 12.0563 | 296587.0993 | 0.1 | 2 | 84.4777 | 2.6142 | 0.053351 | 8.3228 | 3170.7 | 0.08 | 0 | 3.4904 | 3.4555 | 3.438 | 0.18492 | 49.2005 | 2078.173 | 64.3104 | 1.3125 | 204.7434 | 78 | 1.968 | 0 | 85.8646 | 85.006 | 84.5766 | 4.549
International sea | Fuel | 080404 | 2016 | 8.9109 | 219209.2389 | 0.1 | 2 | 84.1762 | 2.6286 | 0.053645 | 8.2256 | 3170.7 | 0.08 | 0 | 3.5301 | 3.4948 | 3.4771 | 0.18492 | 49.2005 | 2070.7544 | 64.6645 | 1.3197 | 202.3516 | 78 | 1.968 | 0 | 86.8402 | 85.9718 | 85.5376 | 4.549
International sea | Fuel | 080404 | 2017 | 4.025 | 99015.6638 | 0.1 | 2 | 83.7914 | 2.6426 | 0.05393 | 8.1255 | 3170.7 | 0.08 | 0 | 3.5686 | 3.5329 | 3.515 | 0.18492 | 49.2005 | 2061.289 | 65.0083 | 1.3267 | 199.8896 | 78 | 1.968 | 0 | 87.7874 | 86.9095 | 86.4706 | 4.549
International sea | Fuel | 080404 | 2018 | 7.4407 | 183043.5918 | 0.1 | 2 | 83.3432 | 2.6561 | 0.054207 | 8.0226 | 3170.7 | 0.08 | 0 | 3.6059 | 3.5698 | 3.5518 | 0.18492 | 49.2005 | 2050.2636 | 65.3414 | 1.3335 | 197.3578 | 78 | 1.968 | 0 | 88.7051 | 87.8181 | 87.3745 | 4.549
International sea | Fuel | 080404 | 2019 | 13.8254 | 340109.1038 | 0.1 | 2 | 82.8309 | 2.6692 | 0.054474 | 7.9169 | 3170.7 | 0.08 | 0 | 3.6419 | 3.6055 | 3.5873 | 0.18492 | 49.2005 | 2037.6613 | 65.6634 | 1.3401 | 194.7568 | 78 | 1.968 | 0 | 89.5922 | 88.6963 | 88.2483 | 4.549
International sea | Fuel | 080404 | 2020 | 7.4385 | 182987.9085 | 0.1 | 2 | 82.2539 | 2.6818 | 0.054731 | 7.8084 | 3170.7 | 0.08 | 0 | 3.6767 | 3.6399 | 3.6215 | 0.18492 | 49.2005 | 2023.467 | 65.9739 | 1.3464 | 192.0873 | 78 | 1.968 | 0 | 90.4477 | 89.5432 | 89.091 | 4.549
International sea | Fuel | 080404 | 2021 | 3.2922 | 80989.9851 | 0.1 | 2 | 79.8587 | 2.694 | 0.054979 | 7.6971 | 3170.7 | 0.08 | 0 | 3.7101 | 3.673 | 3.6545 | 0.18492 | 49.2005 | 1964.5435 | 66.2726 | 1.3525 | 189.3502 | 78 | 1.968 | 0 | 91.2705 | 90.3578 | 89.9015 | 4.549
International sea | Fuel | 080404 | 2022 | 6.79 | 167034.5496 | 0.1 | 2 | 77.4445 | 2.7056 | 0.055217 | 7.5831 | 3170.7 | 0.08 | 0 | 3.7422 | 3.7048 | 3.6861 | 0.18492 | 49.2005 | 1905.1547 | 66.559 | 1.3583 | 186.5464 | 78 | 1.968 | 0 | 92.0597 | 91.1391 | 90.6788 | 4.549
International sea | Fuel | 080404 | 2023 | 9.4599 | 232715.8481 | 0.1 | 2 | 75.0129 | 2.7168 | 0.055444 | 7.4665 | 3170.7 | 0.08 | 0 | 3.7729 | 3.7352 | 3.7163 | 0.18492 | 49.2005 | 1845.3353 | 66.8329 | 1.3639 | 183.6768 | 78 | 1.968 | 0 | 92.8143 | 91.8861 | 91.4221 | 4.549
International sea | Fuel | 080404 | 2024 | 16.9038 | 415838.0354 | 0.1 | 2 | 72.5661 | 2.7274 | 0.055661 | 7.3473 | 3170.7 | 0.08 | 0 | 3.8022 | 3.7642 | 3.7452 | 0.18492 | 49.2005 | 1785.144 | 67.0947 | 1.3693 | 180.745 | 78 | 1.968 | 0 | 93.5356 | 92.6003 | 92.1326 | 4.549
National sea | Diesel | 080402 | 1985 | 4.7179 | 110489.6561 | 0.2818 | 5.636 | 45.5137 | 2.1613 | 0.044109 | 7.0575 | 3164.07 | 0.079073 | 0 | 1.08 | 1.0692 | 1.0638 | 0.14727 | 131.9897 | 1065.8944 | 50.617 | 1.033 | 165.28 | 74.1 | 1.8518 | 0 | 25.2937 | 25.0408 | 24.9143 | 3.4489
National sea | Diesel | 080402 | 1986 | 4.7179 | 110489.6561 | 0.2818 | 5.636 | 45.5389 | 2.1617 | 0.044116 | 7.0586 | 3164.07 | 0.079073 | 0 | 1.0802 | 1.0694 | 1.064 | 0.14727 | 131.9897 | 1066.4846 | 50.6251 | 1.0332 | 165.3065 | 74.1 | 1.8518 | 0 | 25.2975 | 25.0445 | 24.9181 | 3.4489
National sea | Diesel | 080402 | 1987 | 4.7179 | 110489.6561 | 0.2818 | 5.636 | 45.5652 | 2.1621 | 0.044124 | 7.0598 | 3164.07 | 0.079073 | 0 | 1.0804 | 1.0696 | 1.0642 | 0.14727 | 131.9897 | 1067.1004 | 50.6336 | 1.0333 | 165.334 | 74.1 | 1.8518 | 0 | 25.3015 | 25.0485 | 24.922 | 3.4489
National sea | Diesel | 080402 | 1988 | 4.7179 | 110489.6561 | 0.2818 | 5.636 | 45.5924 | 2.1624 | 0.044131 | 7.061 | 3164.07 | 0.079073 | 0 | 1.0805 | 1.0697 | 1.0643 | 0.14727 | 131.9897 | 1067.7377 | 50.6423 | 1.0335 | 165.3628 | 74.1 | 1.8518 | 0 | 25.3056 | 25.0525 | 24.926 | 3.4489
National sea | Diesel | 080402 | 1989 | 4.7179 | 110489.6561 | 0.18841 | 3.7681 | 45.6206 | 2.1628 | 0.044139 | 7.0623 | 3164.07 | 0.079073 | 0 | 0.93533 | 0.92598 | 0.9213 | 0.14727 | 88.2462 | 1068.397 | 50.6515 | 1.0337 | 165.3927 | 74.1 | 1.8518 | 0 | 21.9048 | 21.6857 | 21.5762 | 3.4489
National sea | Diesel | 080402 | 1990 | 4.7179 | 110489.6561 | 0.18841 | 3.7681 | 45.6497 | 2.1632 | 0.044147 | 7.0636 | 3164.07 | 0.079073 | 0 | 0.93553 | 0.92617 | 0.92149 | 0.14727 | 88.2462 | 1069.079 | 50.661 | 1.0339 | 165.4238 | 74.1 | 1.8518 | 0 | 21.9093 | 21.6902 | 21.5806 | 3.4489
National sea | Diesel | 080402 | 1991 | 5.3877 | 126176.2773 | 0.1919 | 3.8381 | 46.1855 | 2.1756 | 0.044399 | 7.1038 | 3164.07 | 0.079142 | 0 | 0.94657 | 0.9371 | 0.93237 | 0.14348 | 89.8844 | 1081.6283 | 50.9497 | 1.0398 | 166.3663 | 74.1 | 1.8534 | 0 | 22.1678 | 21.9462 | 21.8353 | 3.3602
National sea | Diesel | 080402 | 1992 | 6.3243 | 148109.052 | 0.19216 | 3.8433 | 46.5038 | 2.1857 | 0.044606 | 7.137 | 3164.07 | 0.079205 | 0 | 0.95169 | 0.94217 | 0.93742 | 0.13916 | 90.007 | 1089.0821 | 51.1873 | 1.0446 | 167.1423 | 74.1 | 1.8549 | 0 | 22.2879 | 22.065 | 21.9535 | 3.2589
National sea | Diesel | 080402 | 1993 | 6.1023 | 142910.6494 | 0.19144 | 3.8288 | 46.5478 | 2.1858 | 0.044608 | 7.1372 | 3164.07 | 0.079177 | 0 | 0.95064 | 0.94114 | 0.93638 | 0.14099 | 89.6668 | 1090.1129 | 51.1891 | 1.0447 | 167.1479 | 74.1 | 1.8543 | 0 | 22.2633 | 22.0407 | 21.9293 | 3.302
National sea | Diesel | 080402 | 1994 | 5.9812 | 140074.4224 | 0.19138 | 3.8276 | 46.7607 | 2.1902 | 0.044697 | 7.1515 | 3164.07 | 0.079187 | 0 | 0.9526 | 0.94307 | 0.93831 | 0.14126 | 89.64 | 1095.098 | 51.2916 | 1.0468 | 167.4827 | 74.1 | 1.8545 | 0 | 22.3091 | 22.086 | 21.9744 | 3.3083
National sea | Diesel | 080402 | 1995 | 6.3639 | 149037.7547 | 0.19245 | 3.8491 | 47.6986 | 2.2095 | 0.045092 | 7.2147 | 3164.07 | 0.079173 | 0 | 0.96331 | 0.95368 | 0.94886 | 0.13909 | 90.1421 | 1117.0641 | 51.7447 | 1.056 | 168.9623 | 74.1 | 1.8542 | 0 | 22.5601 | 22.3345 | 22.2217 | 3.2573
National sea | Diesel | 080402 | 1996 | 7.9159 | 185384.6084 | 0.19344 | 3.8689 | 47.7372 | 2.3047 | 0.047035 | 6.5278 | 3164.07 | 0.079265 | 0 | 0.97724 | 0.96747 | 0.96259 | 0.12154 | 90.6058 | 1117.9669 | 53.9744 | 1.1015 | 152.8765 | 74.1 | 1.8563 | 0 | 22.8863 | 22.6574 | 22.543 | 2.8464
National sea | Diesel | 080402 | 1997 | 8.3973 | 196658.2062 | 0.19228 | 3.8456 | 43.3578 | 2.2273 | 0.045455 | 5.4625 | 3164.07 | 0.079409 | 0 | 0.95906 | 0.94947 | 0.94467 | 0.095283 | 90.0616 | 1015.4044 | 52.1609 | 1.0645 | 127.9272 | 74.1 | 1.8597 | 0 | 22.4603 | 22.2357 | 22.1234 | 2.2315
National sea | Diesel | 080402 | 1998 | 6.757 | 158243.807 | 0.19021 | 3.8041 | 43.3959 | 2.2427 | 0.04577 | 5.1568 | 3164.07 | 0.079453 | 0 | 0.96072 | 0.95112 | 0.94631 | 0.084309 | 89.0897 | 1016.2972 | 52.5226 | 1.0719 | 120.7685 | 74.1 | 1.8607 | 0 | 22.4994 | 22.2744 | 22.1619 | 1.9745
National sea | Diesel | 080402 | 1999 | 5.6131 | 131453.5752 | 0.1882 | 3.7641 | 36.5802 | 2.2254 | 0.045416 | 3.4917 | 3164.07 | 0.079599 | 0 | 0.95083 | 0.94132 | 0.93657 | 0.078142 | 88.1518 | 856.678 | 52.1172 | 1.0636 | 81.7735 | 74.1 | 1.8642 | 0 | 22.2676 | 22.045 | 21.9336 | 1.83
National sea | Diesel | 080402 | 2000 | 5.6126 | 131441.7397 | 0.18682 | 3.7364 | 41.6132 | 2.349 | 0.047939 | 3.8794 | 3164.07 | 0.079689 | 0 | 0.96942 | 0.95973 | 0.95488 | 0.078881 | 87.5033 | 974.5474 | 55.0118 | 1.1227 | 90.8524 | 74.1 | 1.8662 | 0 | 22.7031 | 22.476 | 22.3625 | 1.8473
National sea | Diesel | 080402 | 2001 | 6.0728 | 142221.1541 | 0.18816 | 3.7633 | 44.1767 | 2.3641 | 0.048248 | 4.3891 | 3164.07 | 0.079692 | 0 | 0.98009 | 0.97029 | 0.96539 | 0.08363 | 88.1328 | 1034.5823 | 55.3664 | 1.1299 | 102.7882 | 74.1 | 1.8663 | 0 | 22.9529 | 22.7233 | 22.6086 | 1.9585
National sea | Diesel | 080402 | 2002 | 6.2393 | 146119.5911 | 0.18812 | 3.7624 | 46.9204 | 2.4262 | 0.049515 | 4.6934 | 3164.07 | 0.0797 | 0 | 0.99541 | 0.98546 | 0.98048 | 0.086133 | 88.1133 | 1098.8375 | 56.8201 | 1.1596 | 109.9168 | 74.1 | 1.8665 | 0 | 23.3117 | 23.0786 | 22.9621 | 2.0172
National sea | Diesel | 080402 | 2003 | 5.8171 | 136232.6632 | 0.18754 | 3.7508 | 47.1762 | 2.4214 | 0.049416 | 4.5411 | 3164.07 | 0.079763 | 0 | 1.0029 | 0.99286 | 0.98785 | 0.084453 | 87.8405 | 1104.8288 | 56.7075 | 1.1573 | 106.3484 | 74.1 | 1.868 | 0 | 23.487 | 23.2521 | 23.1347 | 1.9778
National sea | Diesel | 080402 | 2004 | 5.0703 | 118742.5392 | 0.1851 | 3.702 | 43.4815 | 2.4026 | 0.049033 | 3.895 | 3164.07 | 0.079717 | 0 | 0.98923 | 0.97934 | 0.97439 | 0.081565 | 86.6985 | 1018.303 | 56.2671 | 1.1483 | 91.2173 | 74.1 | 1.8669 | 0 | 23.1669 | 22.9352 | 22.8194 | 1.9102
National sea | Diesel | 080402 | 2005 | 6.4437 | 150906.4626 | 0.18815 | 3.763 | 48.6785 | 2.4148 | 0.049281 | 4.8269 | 3164.07 | 0.079776 | 0 | 1.0116 | 1.0015 | 0.9964 | 0.085969 | 88.1265 | 1140.0112 | 56.5525 | 1.1541 | 113.042 | 74.1 | 1.8683 | 0 | 23.6902 | 23.4533 | 23.3349 | 2.0133
National sea | Diesel | 080402 | 2006 | 5.7689 | 135103.0717 | 0.18667 | 3.7334 | 47.2601 | 2.4074 | 0.04913 | 4.5538 | 3164.07 | 0.079748 | 0 | 1.002 | 0.99197 | 0.98696 | 0.085941 | 87.4339 | 1106.7939 | 56.3786 | 1.1506 | 106.6469 | 74.1 | 1.8676 | 0 | 23.4658 | 23.2312 | 23.1139 | 2.0127
National sea | Diesel | 080402 | 2007 | 5.1327 | 120203.6967 | 0.18508 | 3.7017 | 45.4177 | 2.4045 | 0.049071 | 4.2247 | 3164.07 | 0.079709 | 0 | 0.99498 | 0.98503 | 0.98005 | 0.085934 | 86.6901 | 1063.6454 | 56.3114 | 1.1492 | 98.9384 | 74.1 | 1.8667 | 0 | 23.3016 | 23.0686 | 22.9521 | 2.0125
National sea | Diesel | 080402 | 2008 | 6.8605 | 160666.7502 | 0.094902 | 1.898 | 51.7822 | 2.441 | 0.049816 | 5.2993 | 3164.07 | 0.079778 | 0 | 0.88037 | 0.87157 | 0.86717 | 0.090724 | 44.4505 | 1212.6969 | 57.1663 | 1.1667 | 124.1063 | 74.1 | 1.8683 | 0 | 20.6176 | 20.4114 | 20.3083 | 2.1247
National sea | Diesel | 080402 | 2009 | 6.3392 | 148458.5445 | 0.094522 | 1.8904 | 51.2083 | 2.4471 | 0.04994 | 5.1917 | 3164.07 | 0.079766 | 0 | 0.87909 | 0.87029 | 0.8659 | 0.090881 | 44.2725 | 1199.2579 | 57.3083 | 1.1696 | 121.5852 | 74.1 | 1.8681 | 0 | 20.5875 | 20.3816 | 20.2787 | 2.1284
National sea | Diesel | 080402 | 2010 | 5.56 | 130209.7395 | 0.09379 | 1.8758 | 48.8871 | 2.4303 | 0.049598 | 4.831 | 3164.07 | 0.079747 | 0 | 0.8701 | 0.8614 | 0.85705 | 0.089751 | 43.9298 | 1144.8976 | 56.916 | 1.1616 | 113.1393 | 74.1 | 1.8676 | 0 | 20.3771 | 20.1733 | 20.0714 | 2.1019
National sea | Diesel | 080402 | 2011 | 5.488 | 128525.4861 | 0.093735 | 1.8747 | 49.8438 | 2.3966 | 0.048911 | 5.1635 | 3164.07 | 0.079745 | 0 | 0.87367 | 0.86493 | 0.86056 | 0.093297 | 43.9041 | 1167.3016 | 56.1269 | 1.1454 | 120.9253 | 74.1 | 1.8676 | 0 | 20.4606 | 20.256 | 20.1537 | 2.185
National sea | Diesel | 080402 | 2012 | 5.4559 | 127772.6401 | 0.094039 | 1.8808 | 57.1198 | 2.5389 | 0.051815 | 6.1903 | 3164.07 | 0.079745 | 0 | 0.92877 | 0.91948 | 0.91484 | 0.1118 | 44.0465 | 1337.7002 | 59.4601 | 1.2135 | 144.9727 | 74.1 | 1.8676 | 0 | 21.751 | 21.5335 | 21.4247 | 2.6184
National sea | Diesel | 080402 | 2013 | 5.1808 | 121330.3328 | 0.093286 | 1.8657 | 57.6284 | 2.5683 | 0.052415 | 6.1006 | 3164.07 | 0.079736 | 0 | 0.9457 | 0.93624 | 0.93151 | 0.1234 | 43.6939 | 1349.6112 | 60.148 | 1.2275 | 142.8704 | 74.1 | 1.8673 | 0 | 22.1476 | 21.9261 | 21.8153 | 2.8899
National sea | Diesel | 080402 | 2014 | 4.0399 | 94610.4663 | 0.090972 | 1.8194 | 54.663 | 2.5274 | 0.05158 | 5.9062 | 3164.07 | 0.079645 | 0 | 0.92298 | 0.91375 | 0.90913 | 0.13958 | 42.6098 | 1280.1631 | 59.19 | 1.208 | 138.3192 | 74.1 | 1.8652 | 0 | 21.6154 | 21.3992 | 21.2911 | 3.2688
National sea | Diesel | 080402 | 2015 | 3.9421 | 92320.4258 | 0.090806 | 1.8161 | 52.9029 | 2.518 | 0.051387 | 5.5106 | 3164.07 | 0.079634 | 0 | 0.92309 | 0.91386 | 0.90924 | 0.14023 | 42.5321 | 1238.9448 | 58.9691 | 1.2035 | 129.053 | 74.1 | 1.865 | 0 | 21.618 | 21.4018 | 21.2937 | 3.284
National sea | Diesel | 080402 | 2016 | 4.6855 | 109730.8848 | 0.092129 | 1.8426 | 54.0413 | 2.5059 | 0.051141 | 5.6159 | 3164.07 | 0.079689 | 0 | 0.9351 | 0.92575 | 0.92107 | 0.13488 | 43.1518 | 1265.6031 | 58.6865 | 1.1977 | 131.5191 | 74.1 | 1.8663 | 0 | 21.8993 | 21.6803 | 21.5708 | 3.1588
National sea | Diesel | 080402 | 2017 | 4.621 | 108220.8148 | 0.073331 | 1.4666 | 54.3242 | 2.587 | 0.052796 | 5.6246 | 3164.07 | 0.079678 | 0 | 0.90674 | 0.89767 | 0.89314 | 0.14052 | 34.347 | 1272.23 | 60.5858 | 1.2364 | 131.7247 | 74.1 | 1.866 | 0 | 21.2351 | 21.0228 | 20.9166 | 3.2909
National sea | Diesel | 080402 | 2018 | 4.5465 | 106475.7302 | 0.070198 | 1.404 | 53.7408 | 2.5481 | 0.052002 | 5.3861 | 3164.07 | 0.079716 | 0 | 0.89603 | 0.88707 | 0.88259 | 0.13946 | 32.8796 | 1258.5678 | 59.6746 | 1.2178 | 126.1376 | 74.1 | 1.8669 | 0 | 20.9843 | 20.7744 | 20.6695 | 3.2661
National sea | Diesel | 080402 | 2019 | 4.4474 | 104155.2639 | 0.061737 | 1.2347 | 53.4637 | 2.5664 | 0.052375 | 5.0927 | 3164.07 | 0.079712 | 0 | 0.87283 | 0.8641 | 0.85974 | 0.14721 | 28.9167 | 1252.0777 | 60.1024 | 1.2266 | 119.2676 | 74.1 | 1.8668 | 0 | 20.441 | 20.2366 | 20.1344 | 3.4476
National sea | Diesel | 080402 | 2020 | 4.233 | 99133.6205 | 0.063335 | 1.2667 | 53.6916 | 2.5889 | 0.052834 | 5.1832 | 3164.07 | 0.079695 | 0 | 0.88104 | 0.87223 | 0.86783 | 0.15089 | 29.6649 | 1257.415 | 60.6291 | 1.2373 | 121.3858 | 74.1 | 1.8664 | 0 | 20.6334 | 20.427 | 20.3239 | 3.5338
National sea | Diesel | 080402 | 2021 | 4.8756 | 114183.7043 | 0.04897 | 0.97939 | 53.8613 | 2.6108 | 0.053281 | 5.195 | 3164.07 | 0.07972 | 0 | 0.86092 | 0.85232 | 0.84801 | 0.14722 | 22.9366 | 1261.3889 | 61.1418 | 1.2478 | 121.6618 | 74.1 | 1.867 | 0 | 20.1622 | 19.9605 | 19.8597 | 3.4478
National sea | Diesel | 080402 | 2022 | 4.6745 | 109473.1982 | 0.044749 | 0.89498 | 51.8477 | 2.6461 | 0.054001 | 4.9105 | 3164.07 | 0.079709 | 0 | 0.85143 | 0.84292 | 0.83866 | 0.15404 | 20.9597 | 1214.2309 | 61.9689 | 1.2647 | 114.9995 | 74.1 | 1.8667 | 0 | 19.9399 | 19.7405 | 19.6408 | 3.6074
National sea | Diesel | 080402 | 2023 | 4.4471 | 104147.7843 | 0.042383 | 0.84767 | 50.907 | 2.713 | 0.055368 | 4.7622 | 3164.07 | 0.079702 | 0 | 0.84437 | 0.83593 | 0.83171 | 0.16363 | 19.8516 | 1192.2025 | 63.5367 | 1.2967 | 111.5273 | 74.1 | 1.8666 | 0 | 19.7745 | 19.5767 | 19.4779 | 3.8321
National sea | Diesel | 080402 | 2024 | 4.1802 | 97897.8524 | 0.043945 | 0.87891 | 51.1829 | 2.8199 | 0.057549 | 4.854 | 3164.07 | 0.079699 | 0 | 0.84737 | 0.8389 | 0.83466 | 0.17205 | 20.5833 | 1198.6617 | 66.0404 | 1.3478 | 113.6773 | 74.1 | 1.8665 | 0 | 19.8447 | 19.6463 | 19.547 | 4.0293
Fishing | Diesel | 080403 | 1985 | 7.6952 | 180215.1495 | 0.3 | 6 | 33.5073 | 1.927 | 0.039327 | 6.2923 | 3164.07 | 0.078091 | 0 | 0.99665 | 0.98668 | 0.9817 | 0.18444 | 140.5152 | 784.7145 | 45.1295 | 0.92101 | 147.3617 | 74.1 | 1.8288 | 0 | 23.3407 | 23.1072 | 22.9905 | 4.3194
Fishing | Diesel | 080403 | 1986 | 8.7594 | 205138.4802 | 0.3 | 6 | 33.2002 | 1.9207 | 0.039197 | 6.2716 | 3164.07 | 0.07837 | 0 | 0.99399 | 0.98405 | 0.97908 | 0.17671 | 140.5152 | 777.5224 | 44.9807 | 0.91797 | 146.8756 | 74.1 | 1.8354 | 0 | 23.2785 | 23.0457 | 22.9293 | 4.1383
Fishing | Diesel | 080403 | 1987 | 6.8738 | 160978.1712 | 0.3 | 6 | 33.3426 | 1.9246 | 0.039277 | 6.2843 | 3164.07 | 0.078374 | 0 | 0.99582 | 0.98586 | 0.98088 | 0.17658 | 140.5152 | 780.8574 | 45.0717 | 0.91983 | 147.1729 | 74.1 | 1.8355 | 0 | 23.3214 | 23.0881 | 22.9715 | 4.1353
Fishing | Diesel | 080403 | 1988 | 8.1722 | 191386.5402 | 0.2 | 4 | 33.8812 | 1.9369 | 0.039529 | 6.3247 | 3164.07 | 0.078324 | 0 | 0.84758 | 0.8391 | 0.83486 | 0.17796 | 93.6768 | 793.4705 | 45.3616 | 0.92575 | 148.1193 | 74.1 | 1.8343 | 0 | 19.8496 | 19.6511 | 19.5518 | 4.1676
Fishing | Diesel | 080403 | 1989 | 8.1483 | 190825.5747 | 0.2 | 4 | 33.8869 | 1.9375 | 0.039541 | 6.3265 | 3164.07 | 0.078354 | 0 | 0.84782 | 0.83934 | 0.8351 | 0.17713 | 93.6768 | 793.6048 | 45.3748 | 0.92602 | 148.1625 | 74.1 | 1.835 | 0 | 19.8552 | 19.6567 | 19.5574 | 4.1482
Fishing | Diesel | 080403 | 1990 | 8.6473 | 202513.4458 | 0.2 | 4 | 34.1676 | 1.9424 | 0.03964 | 6.3424 | 3164.07 | 0.078288 | 0 | 0.85016 | 0.84166 | 0.8374 | 0.17898 | 93.6768 | 800.1785 | 45.4889 | 0.92834 | 148.535 | 74.1 | 1.8334 | 0 | 19.91 | 19.7109 | 19.6114 | 4.1915
Fishing | Diesel | 080403 | 1991 | 8.9917 | 210579.3105 | 0.2 | 4 | 34.2249 | 1.9428 | 0.039648 | 6.3437 | 3164.07 | 0.078318 | 0 | 0.85031 | 0.84181 | 0.83756 | 0.17813 | 93.6768 | 801.5196 | 45.4978 | 0.92853 | 148.5644 | 74.1 | 1.8342 | 0 | 19.9137 | 19.7145 | 19.615 | 4.1716
Fishing | Diesel | 080403 | 1992 | 8.3006 | 194393.9601 | 0.2 | 4 | 34.5873 | 1.9496 | 0.039789 | 6.3662 | 3164.07 | 0.078325 | 0 | 0.85354 | 0.845 | 0.84074 | 0.17795 | 93.6768 | 810.0068 | 45.659 | 0.93182 | 149.0906 | 74.1 | 1.8343 | 0 | 19.9892 | 19.7893 | 19.6893 | 4.1673
Fishing | Diesel | 080403 | 1993 | 7.904 | 185104.856 | 0.2 | 4 | 34.9449 | 1.9545 | 0.039888 | 6.3821 | 3164.07 | 0.078249 | 0 | 0.85588 | 0.84732 | 0.84304 | 0.18004 | 93.6768 | 818.3821 | 45.7729 | 0.93414 | 149.4627 | 74.1 | 1.8325 | 0 | 20.0441 | 19.8436 | 19.7434 | 4.2163
Fishing | Diesel | 080403 | 1994 | 8.0224 | 187877.9297 | 0.2 | 4 | 35.2002 | 1.9568 | 0.039935 | 6.3895 | 3164.07 | 0.078205 | 0 | 0.85699 | 0.84842 | 0.84414 | 0.18127 | 93.6768 | 824.3613 | 45.8266 | 0.93524 | 149.6379 | 74.1 | 1.8315 | 0 | 20.0701 | 19.8694 | 19.769 | 4.2452
Fishing | Diesel | 080403 | 1995 | 8.1228 | 190228.853 | 0.2 | 4 | 35.4361 | 1.9609 | 0.040018 | 6.4029 | 3164.07 | 0.0782 | 0 | 0.85892 | 0.85033 | 0.84604 | 0.1814 | 93.6768 | 829.8855 | 45.9228 | 0.9372 | 149.952 | 74.1 | 1.8314 | 0 | 20.1153 | 19.9141 | 19.8136 | 4.2482
Fishing | Diesel | 080403 | 1996 | 7.6426 | 178984.2171 | 0.2 | 4 | 35.5046 | 1.9622 | 0.040046 | 6.4073 | 3164.07 | 0.078244 | 0 | 0.85951 | 0.85092 | 0.84662 | 0.18019 | 93.6768 | 831.4888 | 45.9539 | 0.93783 | 150.0536 | 74.1 | 1.8324 | 0 | 20.1291 | 19.9278 | 19.8272 | 4.2198
Fishing | Diesel | 080403 | 1997 | 6.2437 | 146221.7786 | 0.2 | 4 | 36.0789 | 1.9737 | 0.04028 | 6.4448 | 3164.07 | 0.07823 | 0 | 0.86491 | 0.85626 | 0.85194 | 0.18058 | 93.6768 | 844.9401 | 46.2227 | 0.94332 | 150.9312 | 74.1 | 1.8321 | 0 | 20.2555 | 20.053 | 19.9517 | 4.2291
Fishing | Diesel | 080403 | 1998 | 6.5 | 152224.7128 | 0.2 | 4 | 36.5299 | 1.9816 | 0.040441 | 6.4706 | 3164.07 | 0.078187 | 0 | 0.86865 | 0.85997 | 0.85562 | 0.18178 | 93.6768 | 855.5006 | 46.4078 | 0.9471 | 151.5356 | 74.1 | 1.8311 | 0 | 20.3432 | 20.1398 | 20.038 | 4.2571
Fishing | Diesel | 080403 | 1999 | 7.3112 | 171221.7337 | 0.2 | 4 | 36.6627 | 1.9845 | 0.040499 | 6.4798 | 3164.07 | 0.078207 | 0 | 0.86997 | 0.86127 | 0.85692 | 0.18122 | 93.6768 | 858.6115 | 46.4743 | 0.94845 | 151.7527 | 74.1 | 1.8315 | 0 | 20.374 | 20.1703 | 20.0684 | 4.2441
Fishing | Diesel | 080403 | 2000 | 9.3469 | 218896.44 | 0.2 | 4 | 37.5306 | 2.0011 | 0.040839 | 6.5342 | 3164.07 | 0.078163 | 0 | 0.87782 | 0.86904 | 0.86465 | 0.18243 | 93.6768 | 878.9375 | 46.864 | 0.95641 | 153.0254 | 74.1 | 1.8305 | 0 | 20.5578 | 20.3522 | 20.2494 | 4.2724
Fishing | Diesel | 080403 | 2001 | 8.9083 | 208625.76 | 0.2 | 4 | 37.8882 | 2.0104 | 0.041029 | 6.5647 | 3164.07 | 0.07821 | 0 | 0.88217 | 0.87335 | 0.86893 | 0.18113 | 93.6768 | 887.3122 | 47.0829 | 0.96087 | 153.74 | 74.1 | 1.8316 | 0 | 20.6596 | 20.4531 | 20.3498 | 4.2419
Fishing | Diesel | 080403 | 2002 | 8.8877 | 208143.6 | 0.2 | 4 | 38.2958 | 2.0195 | 0.041214 | 6.5943 | 3164.07 | 0.078204 | 0 | 0.88643 | 0.87756 | 0.87313 | 0.18128 | 93.6768 | 896.8577 | 47.2952 | 0.96521 | 154.4334 | 74.1 | 1.8315 | 0 | 20.7594 | 20.5518 | 20.448 | 4.2455
Fishing | Diesel | 080403 | 2003 | 8.4281 | 197379 | 0.2 | 4 | 39.3137 | 2.0387 | 0.041605 | 6.6569 | 3164.07 | 0.078138 | 0 | 0.89547 | 0.88652 | 0.88204 | 0.18312 | 93.6768 | 920.6961 | 47.7439 | 0.97437 | 155.8986 | 74.1 | 1.8299 | 0 | 20.9713 | 20.7616 | 20.6567 | 4.2885
Fishing | Diesel | 080403 | 2004 | 7.3372 | 171832.08 | 0.2 | 4 | 40.494 | 2.06 | 0.042041 | 6.7266 | 3164.07 | 0.078117 | 0 | 0.90552 | 0.89646 | 0.89193 | 0.18372 | 93.6768 | 948.3377 | 48.2442 | 0.98458 | 157.5321 | 74.1 | 1.8294 | 0 | 21.2065 | 20.9944 | 20.8884 | 4.3025
Fishing | Diesel | 080403 | 2005 | 7.3404 | 171906.84 | 0.2 | 4 | 40.9798 | 2.0686 | 0.042217 | 6.7547 | 3164.07 | 0.078118 | 0 | 0.90956 | 0.90046 | 0.89591 | 0.18368 | 93.6768 | 959.7147 | 48.4458 | 0.98869 | 158.1903 | 74.1 | 1.8295 | 0 | 21.3011 | 21.0881 | 20.9816 | 4.3016
Fishing | Diesel | 080403 | 2006 | 7.3621 | 172414.1985 | 0.2 | 4 | 42.304 | 2.094 | 0.042735 | 6.8375 | 3164.07 | 0.078061 | 0 | 0.9215 | 0.91229 | 0.90768 | 0.18525 | 93.6768 | 990.7269 | 49.0396 | 1.0008 | 160.1293 | 74.1 | 1.8281 | 0 | 21.5809 | 21.365 | 21.2571 | 4.3384
Fishing | Diesel | 080403 | 2007 | 6.854 | 160514.7615 | 0.2 | 4 | 44.3546 | 2.1335 | 0.043541 | 6.9665 | 3164.07 | 0.078002 | 0 | 0.94009 | 0.93069 | 0.92599 | 0.1869 | 93.6768 | 1038.7496 | 49.9646 | 1.0197 | 163.1498 | 74.1 | 1.8267 | 0 | 22.0161 | 21.796 | 21.6859 | 4.377
Fishing | Diesel | 080403 | 2008 | 6.2578 | 146553.12 | 0.1 | 2 | 45.355 | 2.1543 | 0.043965 | 7.0344 | 3164.07 | 0.078006 | 0 | 0.79648 | 0.78852 | 0.78453 | 0.18677 | 46.8384 | 1062.1787 | 50.4519 | 1.0296 | 164.7408 | 74.1 | 1.8268 | 0 | 18.6529 | 18.4664 | 18.3731 | 4.3739
Fishing | Diesel | 080403 | 2009 | 6.075 | 142272.48 | 0.1 | 2 | 46.2486 | 2.1753 | 0.044395 | 7.1031 | 3164.07 | 0.078022 | 0 | 0.80632 | 0.79825 | 0.79422 | 0.18635 | 46.8384 | 1083.1052 | 50.9446 | 1.0397 | 166.3497 | 74.1 | 1.8272 | 0 | 18.8833 | 18.6944 | 18.6 | 4.3642
Fishing | Diesel | 080403 | 2010 | 6.0367 | 141373.68 | 0.1 | 2 | 48.4551 | 2.2196 | 0.045298 | 7.2477 | 3164.07 | 0.077992 | 0 | 0.82718 | 0.8189 | 0.81477 | 0.18718 | 46.8384 | 1134.7799 | 51.9813 | 1.0608 | 169.7347 | 74.1 | 1.8265 | 0 | 19.3718 | 19.1781 | 19.0812 | 4.3835
Fishing | Diesel | 080403 | 2011 | 5.739 | 134403.36 | 0.1 | 2 | 48.7487 | 2.2291 | 0.045492 | 7.2788 | 3164.07 | 0.078033 | 0 | 0.83153 | 0.82322 | 0.81906 | 0.18602 | 46.8384 | 1141.6551 | 52.2044 | 1.0654 | 170.4633 | 74.1 | 1.8275 | 0 | 19.4738 | 19.2791 | 19.1817 | 4.3564
Fishing | Diesel | 080403 | 2012 | 4.6588 | 109105.9256 | 0.1 | 2 | 48.5729 | 2.2281 | 0.04547 | 7.2753 | 3164.07 | 0.078108 | 0 | 0.83082 | 0.82251 | 0.81836 | 0.18394 | 46.8384 | 1137.5391 | 52.1792 | 1.0649 | 170.3811 | 74.1 | 1.8292 | 0 | 19.4572 | 19.2626 | 19.1653 | 4.3078
Fishing | Diesel | 080403 | 2013 | 5.1972 | 121713.48 | 0.1 | 2 | 49.5339 | 2.2503 | 0.045925 | 7.348 | 3164.07 | 0.077973 | 0 | 0.84165 | 0.83323 | 0.82903 | 0.1877 | 46.8384 | 1160.0446 | 52.7009 | 1.0755 | 172.0837 | 74.1 | 1.8261 | 0 | 19.7108 | 19.5137 | 19.4151 | 4.3958
Fishing | Diesel | 080403 | 2014 | 4.8442 | 113448.2225 | 0.1 | 2 | 49.1738 | 2.259 | 0.046102 | 7.3322 | 3164.07 | 0.077996 | 0 | 0.84566 | 0.8372 | 0.83297 | 0.18706 | 46.8384 | 1151.611 | 52.904 | 1.0797 | 171.7137 | 74.1 | 1.8266 | 0 | 19.8046 | 19.6066 | 19.5076 | 4.3809
Fishing | Diesel | 080403 | 2015 | 5.1929 | 121614.1614 | 0.1 | 2 | 50.457 | 2.2891 | 0.046717 | 7.3989 | 3164.07 | 0.0779 | 0 | 0.86007 | 0.85147 | 0.84717 | 0.18973 | 46.8384 | 1181.6625 | 53.6097 | 1.0941 | 173.2768 | 74.1 | 1.8243 | 0 | 20.1421 | 19.9407 | 19.84 | 4.4433
Fishing | Diesel | 080403 | 2016 | 5.1795 | 121300.1057 | 0.1 | 2 | 50.1773 | 2.2816 | 0.046563 | 7.2755 | 3164.07 | 0.077921 | 0 | 0.85647 | 0.84791 | 0.84362 | 0.18913 | 46.8384 | 1175.1113 | 53.4333 | 1.0905 | 170.3871 | 74.1 | 1.8248 | 0 | 20.0579 | 19.8573 | 19.757 | 4.4293
Fishing | Diesel | 080403 | 2017 | 4.8789 | 114258.997 | 0.1 | 2 | 50.5215 | 2.3059 | 0.04706 | 7.1812 | 3164.07 | 0.077835 | 0 | 0.86812 | 0.85944 | 0.8551 | 0.19153 | 46.8384 | 1183.1725 | 54.0027 | 1.1021 | 168.1786 | 74.1 | 1.8228 | 0 | 20.3308 | 20.1275 | 20.0258 | 4.4854
Fishing | Diesel | 080403 | 2018 | 4.6395 | 108653.7755 | 0.1 | 2 | 49.9696 | 2.3271 | 0.047492 | 6.8846 | 3164.07 | 0.077807 | 0 | 0.87815 | 0.86937 | 0.86498 | 0.1923 | 46.8384 | 1170.2472 | 54.4991 | 1.1122 | 161.2327 | 74.1 | 1.8222 | 0 | 20.5655 | 20.3599 | 20.2571 | 4.5036
Fishing | Diesel | 080403 | 2019 | 4.723 | 110609.1433 | 0.1 | 2 | 49.7682 | 2.3343 | 0.047639 | 6.7708 | 3164.07 | 0.077816 | 0 | 0.8815 | 0.87268 | 0.86828 | 0.19204 | 46.8384 | 1165.5321 | 54.6675 | 1.1157 | 158.5661 | 74.1 | 1.8224 | 0 | 20.644 | 20.4376 | 20.3344 | 4.4975
Fishing | Diesel | 080403 | 2020 | 4.5673 | 106962.553 | 0.1 | 2 | 51.0306 | 2.3582 | 0.048126 | 6.8567 | 3164.07 | 0.077783 | 0 | 0.8928 | 0.88387 | 0.87941 | 0.19297 | 46.8384 | 1195.0969 | 55.2268 | 1.1271 | 160.5795 | 74.1 | 1.8216 | 0 | 20.9087 | 20.6996 | 20.5951 | 4.5192
Fishing | Diesel | 080403 | 2021 | 4.9933 | 116940.1043 | 0.1 | 2 | 50.5571 | 2.3681 | 0.048328 | 6.766 | 3164.07 | 0.077919 | 0 | 0.89706 | 0.88809 | 0.88361 | 0.18919 | 46.8384 | 1184.0062 | 55.4582 | 1.1318 | 158.4534 | 74.1 | 1.8248 | 0 | 21.0085 | 20.7984 | 20.6934 | 4.4307
Fishing | Diesel | 080403 | 2022 | 5.0709 | 118756.2671 | 0.1 | 2 | 48.1891 | 2.3832 | 0.048637 | 6.5806 | 3164.07 | 0.077979 | 0 | 0.90402 | 0.89498 | 0.89046 | 0.18754 | 46.8384 | 1128.5503 | 55.8134 | 1.139 | 154.1119 | 74.1 | 1.8262 | 0 | 21.1714 | 20.9597 | 20.8538 | 4.3921
Fishing | Diesel | 080403 | 2023 | 4.9519 | 115970.1809 | 0.1 | 2 | 43.4857 | 2.4169 | 0.049325 | 6.1101 | 3164.07 | 0.077903 | 0 | 0.92003 | 0.91083 | 0.90623 | 0.18962 | 46.8384 | 1018.3998 | 56.6021 | 1.1551 | 143.0935 | 74.1 | 1.8244 | 0 | 21.5465 | 21.331 | 21.2233 | 4.4408
Fishing | Diesel | 080403 | 2024 | 4.5304 | 106098.4711 | 0.1 | 2 | 43.8639 | 2.4146 | 0.049278 | 6.2174 | 3164.07 | 0.077941 | 0 | 0.91887 | 0.90968 | 0.90508 | 0.18858 | 46.8384 | 1027.2567 | 56.5491 | 1.1541 | 145.606 | 74.1 | 1.8253 | 0 | 21.5191 | 21.3039 | 21.1963 | 4.4163
International sea | Diesel | 080404 | 1985 | 6.9389 | 162504.1075 | 0.3 | 6 | 49.7681 | 2.1632 | 0.044147 | 7.0636 | 3164.07 | 0.08 | 0 | 1.1098 | 1.0987 | 1.0931 | 0.10082 | 140.5152 | 1165.5295 | 50.6611 | 1.0339 | 165.4239 | 74.1 | 1.8735 | 0 | 25.9898 | 25.7299 | 25.6 | 2.361
International sea | Diesel | 080404 | 1986 | 7.635 | 178805.9875 | 0.3 | 6 | 50.4846 | 2.1731 | 0.044348 | 7.0957 | 3164.07 | 0.08 | 0 | 1.1144 | 1.1032 | 1.0977 | 0.10082 | 140.5152 | 1182.3103 | 50.8914 | 1.0386 | 166.1759 | 74.1 | 1.8735 | 0 | 26.098 | 25.837 | 25.7065 | 2.361
International sea | Diesel | 080404 | 1987 | 8.3149 | 194727.3474 | 0.3 | 6 | 51.2324 | 2.1833 | 0.044557 | 7.1292 | 3164.07 | 0.08 | 0 | 1.1192 | 1.108 | 1.1024 | 0.10082 | 140.5152 | 1199.8216 | 51.1314 | 1.0435 | 166.9598 | 74.1 | 1.8735 | 0 | 26.2106 | 25.9485 | 25.8175 | 2.361
International sea | Diesel | 080404 | 1988 | 9.5112 | 222743.8675 | 0.2 | 4 | 52.0061 | 2.194 | 0.044775 | 7.164 | 3164.07 | 0.08 | 0 | 0.96692 | 0.95725 | 0.95241 | 0.10082 | 93.6768 | 1217.9421 | 51.3815 | 1.0486 | 167.7763 | 74.1 | 1.8735 | 0 | 22.6444 | 22.418 | 22.3047 | 2.361
International sea | Diesel | 080404 | 1989 | 10.2825 | 240808.9076 | 0.2 | 4 | 52.8066 | 2.2051 | 0.045002 | 7.2003 | 3164.07 | 0.08 | 0 | 0.97213 | 0.96241 | 0.95755 | 0.10082 | 93.6768 | 1236.6889 | 51.6418 | 1.0539 | 168.6262 | 74.1 | 1.8735 | 0 | 22.7666 | 22.5389 | 22.4251 | 2.361
International sea | Diesel | 080404 | 1990 | 11.4008 | 266997.5875 | 0.2 | 4 | 53.6346 | 2.2167 | 0.045238 | 7.2381 | 3164.07 | 0.08 | 0 | 0.97756 | 0.96779 | 0.9629 | 0.10082 | 93.6768 | 1256.0806 | 51.9126 | 1.0594 | 169.5106 | 74.1 | 1.8735 | 0 | 22.8937 | 22.6648 | 22.5503 | 2.361
International sea | Diesel | 080404 | 1991 | 12.2618 | 287161.9063 | 0.2 | 4 | 54.491 | 2.2287 | 0.045484 | 7.2774 | 3164.07 | 0.08 | 0 | 0.98321 | 0.97337 | 0.96846 | 0.10082 | 93.6768 | 1276.1364 | 52.1943 | 1.0652 | 170.4303 | 74.1 | 1.8735 | 0 | 23.0259 | 22.7957 | 22.6805 | 2.361
International sea | Diesel | 080404 | 1992 | 16.5458 | 387489.7147 | 0.2 | 4 | 55.3588 | 2.2412 | 0.045739 | 7.3182 | 3164.07 | 0.08 | 0 | 0.98907 | 0.97918 | 0.97424 | 0.10082 | 93.6768 | 1296.4582 | 52.4871 | 1.0712 | 171.3863 | 74.1 | 1.8735 | 0 | 23.1633 | 22.9317 | 22.8159 | 2.361
International sea | Diesel | 080404 | 1993 | 18.8384 | 441179.2433 | 0.2 | 4 | 56.2384 | 2.2542 | 0.046004 | 7.3606 | 3164.07 | 0.08 | 0 | 0.99517 | 0.98522 | 0.98024 | 0.10082 | 93.6768 | 1317.0597 | 52.7913 | 1.0774 | 172.3797 | 74.1 | 1.8735 | 0 | 23.3061 | 23.0731 | 22.9566 | 2.361
International sea | Diesel | 080404 | 1994 | 23.8543 | 558647.6272 | 0.2 | 4 | 57.1307 | 2.2677 | 0.046279 | 7.4047 | 3164.07 | 0.08 | 0 | 1.0015 | 0.99149 | 0.98648 | 0.10082 | 93.6768 | 1337.9551 | 53.1073 | 1.0838 | 173.4117 | 74.1 | 1.8735 | 0 | 23.4545 | 23.2199 | 23.1027 | 2.361
International sea | Diesel | 080404 | 1995 | 26.4814 | 620173.6913 | 0.2 | 4 | 58.0361 | 2.2817 | 0.046565 | 7.4504 | 3164.07 | 0.08 | 0 | 1.0081 | 0.998 | 0.99296 | 0.10082 | 93.6768 | 1359.1594 | 53.4355 | 1.0905 | 174.4833 | 74.1 | 1.8735 | 0 | 23.6085 | 23.3724 | 23.2544 | 2.361
International sea | Diesel | 080404 | 1996 | 27.0647 | 633833.8438 | 0.2 | 4 | 58.9554 | 2.2962 | 0.046862 | 7.4979 | 3164.07 | 0.08 | 0 | 1.0149 | 1.0048 | 0.99969 | 0.10082 | 93.6768 | 1380.6881 | 53.7762 | 1.0975 | 175.5959 | 74.1 | 1.8735 | 0 | 23.7685 | 23.5308 | 23.4119 | 2.361
International sea | Diesel | 080404 | 1997 | 25.1589 | 589202.1238 | 0.2 | 4 | 59.8892 | 2.3113 | 0.04717 | 7.5473 | 3164.07 | 0.08 | 0 | 1.022 | 1.0118 | 1.0067 | 0.10082 | 93.6768 | 1402.5573 | 54.1299 | 1.1047 | 176.7507 | 74.1 | 1.8735 | 0 | 23.9345 | 23.6951 | 23.5755 | 2.361
International sea | Diesel | 080404 | 1998 | 31.0774 | 727808.8438 | 0.2 | 4 | 60.8383 | 2.327 | 0.04749 | 7.5984 | 3164.07 | 0.08 | 0 | 1.0294 | 1.0191 | 1.0139 | 0.10082 | 93.6768 | 1424.7838 | 54.497 | 1.1122 | 177.9492 | 74.1 | 1.8735 | 0 | 24.1068 | 23.8657 | 23.7452 | 2.361
International sea | Diesel | 080404 | 1999 | 25.5903 | 599304.4911 | 0.2 | 4 | 61.8034 | 2.3433 | 0.047822 | 7.6515 | 3164.07 | 0.08 | 0 | 1.037 | 1.0266 | 1.0214 | 0.10082 | 93.6768 | 1447.3855 | 54.8778 | 1.12 | 179.1929 | 74.1 | 1.8735 | 0 | 24.2855 | 24.0427 | 23.9213 | 2.361
International sea | Diesel | 080404 | 2000 | 20.2665 | 474625.3723 | 0.2 | 4 | 62.5513 | 2.3602 | 0.048166 | 7.7066 | 3164.07 | 0.08 | 0 | 1.0449 | 1.0345 | 1.0292 | 0.10082 | 93.6768 | 1464.9008 | 55.273 | 1.128 | 180.4832 | 74.1 | 1.8735 | 0 | 24.471 | 24.2263 | 24.104 | 2.361
International sea | Diesel | 080404 | 2001 | 18.2114 | 426496.2414 | 0.2 | 4 | 63.2925 | 2.3772 | 0.048515 | 7.7623 | 3164.07 | 0.08 | 0 | 1.0529 | 1.0424 | 1.0371 | 0.10082 | 93.6768 | 1482.261 | 55.6725 | 1.1362 | 181.7878 | 74.1 | 1.8735 | 0 | 24.6586 | 24.412 | 24.2887 | 2.361
International sea | Diesel | 080404 | 2002 | 18.7567 | 439266.925 | 0.2 | 4 | 64.027 | 2.3945 | 0.048867 | 7.8187 | 3164.07 | 0.08 | 0 | 1.061 | 1.0504 | 1.0451 | 0.10082 | 93.6768 | 1499.4617 | 56.0765 | 1.1444 | 183.1068 | 74.1 | 1.8735 | 0 | 24.8482 | 24.5997 | 24.4754 | 2.361
International sea | Diesel | 080404 | 2003 | 18.3829 | 430513.5238 | 0.2 | 4 | 64.7545 | 2.4119 | 0.049223 | 7.8756 | 3164.07 | 0.08 | 0 | 1.0692 | 1.0585 | 1.0532 | 0.10082 | 93.6768 | 1516.4978 | 56.4849 | 1.1528 | 184.4405 | 74.1 | 1.8735 | 0 | 25.0399 | 24.7895 | 24.6643 | 2.361
International sea | Diesel | 080404 | 2004 | 14.1906 | 332333.4838 | 0.2 | 4 | 65.4637 | 2.4291 | 0.049574 | 7.9319 | 3164.07 | 0.08 | 0 | 1.0773 | 1.0665 | 1.0611 | 0.10082 | 93.6768 | 1533.1071 | 56.8884 | 1.161 | 185.7582 | 74.1 | 1.8735 | 0 | 25.2293 | 24.977 | 24.8509 | 2.361
International sea | Diesel | 080404 | 2005 | 11.4637 | 268471.6438 | 0.2 | 4 | 66.1539 | 2.4461 | 0.049921 | 7.9874 | 3164.07 | 0.08 | 0 | 1.0853 | 1.0744 | 1.069 | 0.10082 | 93.6768 | 1549.2706 | 57.2867 | 1.1691 | 187.0588 | 74.1 | 1.8735 | 0 | 25.4163 | 25.1621 | 25.035 | 2.361
International sea | Diesel | 080404 | 2006 | 10.663 | 249718.6438 | 0.2 | 4 | 66.8242 | 2.4629 | 0.050264 | 8.0422 | 3164.07 | 0.08 | 0 | 1.0931 | 1.0822 | 1.0767 | 0.10082 | 93.6768 | 1564.9694 | 57.6795 | 1.1771 | 188.3411 | 74.1 | 1.8735 | 0 | 25.6006 | 25.3446 | 25.2166 | 2.361
International sea | Diesel | 080404 | 2007 | 8.9585 | 209801.0038 | 0.2 | 4 | 67.4739 | 2.4794 | 0.050601 | 8.0961 | 3164.07 | 0.08 | 0 | 1.1009 | 1.0899 | 1.0844 | 0.10082 | 93.6768 | 1580.1846 | 58.0662 | 1.185 | 189.6041 | 74.1 | 1.8735 | 0 | 25.7821 | 25.5243 | 25.3954 | 2.361
International sea | Diesel | 080404 | 2008 | 11.0517 | 258822.5638 | 0.1 | 2 | 68.1021 | 2.4957 | 0.050932 | 8.1491 | 3164.07 | 0.08 | 0 | 0.95123 | 0.94172 | 0.93697 | 0.10082 | 46.8384 | 1594.8975 | 58.4467 | 1.1928 | 190.8465 | 74.1 | 1.8735 | 0 | 22.2771 | 22.0544 | 21.943 | 2.361
International sea | Diesel | 080404 | 2009 | 10.2672 | 240450.0838 | 0.1 | 2 | 68.7081 | 2.5116 | 0.051258 | 8.2013 | 3164.07 | 0.08 | 0 | 0.95873 | 0.94914 | 0.94435 | 0.10082 | 46.8384 | 1609.0893 | 58.8206 | 1.2004 | 192.0673 | 74.1 | 1.8735 | 0 | 22.4526 | 22.2281 | 22.1158 | 2.361
International sea | Diesel | 080404 | 2010 | 11.3272 | 265273.7638 | 0.1 | 2 | 69.2911 | 2.5273 | 0.051578 | 8.2524 | 3164.07 | 0.08 | 0 | 0.96608 | 0.95642 | 0.95159 | 0.10082 | 46.8384 | 1622.7414 | 59.1875 | 1.2079 | 193.2653 | 74.1 | 1.8735 | 0 | 22.6248 | 22.3986 | 22.2855 | 2.361
International sea | Diesel | 080404 | 2011 | 10.2665 | 240434.1238 | 0.1 | 2 | 69.4177 | 2.5427 | 0.051891 | 8.3026 | 3164.07 | 0.08 | 0 | 0.97329 | 0.96355 | 0.95869 | 0.10082 | 46.8384 | 1625.7084 | 59.547 | 1.2152 | 194.4393 | 74.1 | 1.8735 | 0 | 22.7936 | 22.5657 | 22.4517 | 2.361
International sea | Diesel | 080404 | 2012 | 10.2655 | 240409.7638 | 0.1 | 2 | 69.5147 | 2.5577 | 0.052198 | 8.3516 | 3164.07 | 0.08 | 0 | 0.98034 | 0.97054 | 0.96563 | 0.10082 | 46.8384 | 1627.9795 | 59.8989 | 1.2224 | 195.5882 | 74.1 | 1.8735 | 0 | 22.9588 | 22.7292 | 22.6144 | 2.361
International sea | Diesel | 080404 | 2013 | 11.0695 | 259240.0438 | 0.1 | 2 | 69.5668 | 2.5724 | 0.052497 | 8.3646 | 3164.07 | 0.08 | 0 | 0.98723 | 0.97736 | 0.97242 | 0.10082 | 46.8384 | 1629.1997 | 60.2427 | 1.2294 | 195.8912 | 74.1 | 1.8735 | 0 | 23.1201 | 22.8889 | 22.7733 | 2.361
International sea | Diesel | 080404 | 2014 | 12.6062 | 295228.1638 | 0.1 | 2 | 69.5732 | 2.5867 | 0.052789 | 8.3407 | 3164.07 | 0.08 | 0 | 0.99395 | 0.98401 | 0.97904 | 0.10082 | 46.8384 | 1629.3496 | 60.5781 | 1.2363 | 195.3335 | 74.1 | 1.8735 | 0 | 23.2776 | 23.0448 | 22.9284 | 2.361
International sea | Diesel | 080404 | 2015 | 18.4136 | 431232.5638 | 0.1 | 2 | 69.5331 | 2.6006 | 0.053074 | 8.2796 | 3164.07 | 0.08 | 0 | 1.0005 | 0.99049 | 0.98549 | 0.10082 | 46.8384 | 1628.4107 | 60.9048 | 1.243 | 193.901 | 74.1 | 1.8735 | 0 | 23.4309 | 23.1966 | 23.0794 | 2.361
International sea | Diesel | 080404 | 2016 | 17.3927 | 407323.6438 | 0.1 | 2 | 69.4403 | 2.6142 | 0.053351 | 8.1805 | 3164.07 | 0.08 | 0 | 1.0069 | 0.9968 | 0.99176 | 0.10082 | 46.8384 | 1626.2355 | 61.2224 | 1.2494 | 191.5802 | 74.1 | 1.8735 | 0 | 23.58 | 23.3442 | 23.2263 | 2.361
International sea | Diesel | 080404 | 2017 | 16.4717 | 385753.2838 | 0.1 | 2 | 69.2938 | 2.6274 | 0.053619 | 8.0787 | 3164.07 | 0.08 | 0 | 1.013 | 1.0029 | 0.99785 | 0.10082 | 46.8384 | 1622.8053 | 61.5305 | 1.2557 | 189.1959 | 74.1 | 1.8735 | 0 | 23.7246 | 23.4874 | 23.3688 | 2.361
International sea | Diesel | 080404 | 2018 | 15.6437 | 366361.8838 | 0.1 | 2 | 69.1003 | 2.6401 | 0.053879 | 7.9742 | 3164.07 | 0.08 | 0 | 1.019 | 1.0088 | 1.0037 | 0.10082 | 46.8384 | 1618.2743 | 61.8289 | 1.2618 | 186.7486 | 74.1 | 1.8735 | 0 | 23.8647 | 23.626 | 23.5067 | 2.361
International sea | Diesel | 080404 | 2019 | 15.459 | 362036.39 | 0.1 | 2 | 68.8593 | 2.6524 | 0.054131 | 7.867 | 3164.07 | 0.08 | 0 | 1.0248 | 1.0146 | 1.0094 | 0.10082 | 46.8384 | 1612.629 | 62.1172 | 1.2677 | 184.2388 | 74.1 | 1.8735 | 0 | 24 | 23.76 | 23.64 | 2.361
International sea | Diesel | 080404 | 2020 | 14.2776 | 334370.76 | 0.1 | 2 | 68.5701 | 2.6643 | 0.054373 | 7.7572 | 3164.07 | 0.08 | 0 | 1.0304 | 1.0201 | 1.0149 | 0.10082 | 46.8384 | 1605.8573 | 62.3951 | 1.2734 | 181.6674 | 74.1 | 1.8735 | 0 | 24.1304 | 23.8891 | 23.7685 | 2.361
International sea | Diesel | 080404 | 2021 | 15.083 | 353232.2 | 0.1 | 2 | 66.7819 | 2.6757 | 0.054606 | 7.6448 | 3164.07 | 0.08 | 0 | 1.0357 | 1.0254 | 1.0202 | 0.10082 | 46.8384 | 1563.978 | 62.6622 | 1.2788 | 179.035 | 74.1 | 1.8735 | 0 | 24.2558 | 24.0133 | 23.892 | 2.361
International sea | Diesel | 080404 | 2022 | 13.8535 | 324438.78 | 0.1 | 2 | 64.9544 | 2.6866 | 0.054829 | 7.5298 | 3164.07 | 0.08 | 0 | 1.0409 | 1.0304 | 1.0252 | 0.10082 | 46.8384 | 1521.1803 | 62.9183 | 1.284 | 176.3426 | 74.1 | 1.8735 | 0 | 24.376 | 24.1323 | 24.0104 | 2.361
International sea | Diesel | 080404 | 2023 | 11.8631 | 277825.129 | 0.1 | 2 | 63.0884 | 2.6971 | 0.055042 | 7.4123 | 3164.07 | 0.08 | 0 | 1.0458 | 1.0353 | 1.0301 | 0.10082 | 46.8384 | 1477.4808 | 63.1631 | 1.289 | 173.5911 | 74.1 | 1.8735 | 0 | 24.4909 | 24.246 | 24.1236 | 2.361
International sea | Diesel | 080404 | 2024 | 25.883 | 606158.26 | 0.1 | 2 | 61.1855 | 2.7071 | 0.055246 | 7.2925 | 3164.07 | 0.08 | 0 | 1.0505 | 1.0399 | 1.0347 | 0.10082 | 46.8384 | 1432.9152 | 63.397 | 1.2938 | 170.7836 | 74.1 | 1.8735 | 0 | 24.6007 | 24.3547 | 24.2317 | 2.361

## Annex 3B-12-9
Annex 12-9: Engine load adjustment functions for sfc, NOx, VOC, CO, N2O and TSP emission factors for marine engines
Load_% | sfc_load | PM_load | Nox_load | CO_load | VOC_load | N2O_load
0 | 1.28 | 7.2916 | 4.6251 | 9.6973 | 21.18 | 4.6251
1 | 1.2729 | 7.2916 | 4.6251 | 9.6973 | 21.18 | 4.6251
2 | 1.266 | 7.2916 | 4.6251 | 9.6973 | 21.18 | 4.6251
3 | 1.2591 | 4.3311 | 2.9193 | 6.4761 | 11.6843 | 2.9193
4 | 1.2523 | 3.0916 | 2.2052 | 4.8655 | 7.7087 | 2.2052
5 | 1.2456 | 2.4382 | 1.8287 | 3.8991 | 5.6129 | 1.8287
6 | 1.239 | 2.0449 | 1.6021 | 3.2549 | 4.3515 | 1.6021
7 | 1.2325 | 1.7868 | 1.4533 | 2.7947 | 3.5236 | 1.4533
8 | 1.2261 | 1.6067 | 1.3496 | 2.4495 | 2.9459 | 1.3496
9 | 1.2198 | 1.4752 | 1.2738 | 2.1811 | 2.524 | 1.2738
10 | 1.2136 | 1.3757 | 1.2165 | 1.9664 | 2.2049 | 1.2165
11 | 1.2074 | 1.2982 | 1.1718 | 1.7907 | 1.9566 | 1.1718
12 | 1.2014 | 1.2366 | 1.1363 | 1.6442 | 1.7589 | 1.1363
13 | 1.1954 | 1.1866 | 1.1075 | 1.5204 | 1.5985 | 1.1075
14 | 1.1895 | 1.1454 | 1.0838 | 1.4142 | 1.4662 | 1.0838
15 | 1.1837 | 1.1109 | 1.0639 | 1.3221 | 1.3556 | 1.0639
16 | 1.178 | 1.0817 | 1.0471 | 1.2416 | 1.262 | 1.0471
17 | 1.1724 | 1.0567 | 1.0327 | 1.1705 | 1.1819 | 1.0327
18 | 1.1669 | 1.0352 | 1.0203 | 1.1074 | 1.1128 | 1.0203
19 | 1.1615 | 1.0164 | 1.0095 | 1.0509 | 1.0527 | 1.0095
20 | 1.1562 | 1 | 1 | 1 | 1 | 1
21 | 1.151 | 1 | 1 | 1 | 1 | 1
22 | 1.1458 | 1 | 1 | 1 | 1 | 1
23 | 1.1408 | 1 | 1 | 1 | 1 | 1
24 | 1.1358 | 1 | 1 | 1 | 1 | 1
25 | 1.1309 | 1 | 1 | 1 | 1 | 1
26 | 1.1262 | 1 | 1 | 1 | 1 | 1
27 | 1.1215 | 1 | 1 | 1 | 1 | 1
28 | 1.1169 | 1 | 1 | 1 | 1 | 1
29 | 1.1124 | 1 | 1 | 1 | 1 | 1
30 | 1.1079 | 1 | 1 | 1 | 1 | 1
31 | 1.1036 | 1 | 1 | 1 | 1 | 1
32 | 1.0994 | 1 | 1 | 1 | 1 | 1
33 | 1.0952 | 1 | 1 | 1 | 1 | 1
34 | 1.0912 | 1 | 1 | 1 | 1 | 1
35 | 1.0872 | 1 | 1 | 1 | 1 | 1
36 | 1.0834 | 1 | 1 | 1 | 1 | 1
37 | 1.0796 | 1 | 1 | 1 | 1 | 1
38 | 1.0759 | 1 | 1 | 1 | 1 | 1
39 | 1.0723 | 1 | 1 | 1 | 1 | 1
40 | 1.0688 | 1 | 1 | 1 | 1 | 1
41 | 1.0654 | 1 | 1 | 1 | 1 | 1
42 | 1.0621 | 1 | 1 | 1 | 1 | 1
43 | 1.0588 | 1 | 1 | 1 | 1 | 1
44 | 1.0557 | 1 | 1 | 1 | 1 | 1
45 | 1.0526 | 1 | 1 | 1 | 1 | 1
46 | 1.0497 | 1 | 1 | 1 | 1 | 1
47 | 1.0468 | 1 | 1 | 1 | 1 | 1
48 | 1.044 | 1 | 1 | 1 | 1 | 1
49 | 1.0413 | 1 | 1 | 1 | 1 | 1
50 | 1.0388 | 1 | 1 | 1 | 1 | 1
51 | 1.0362 | 1 | 1 | 1 | 1 | 1
52 | 1.0338 | 1 | 1 | 1 | 1 | 1
53 | 1.0315 | 1 | 1 | 1 | 1 | 1
54 | 1.0293 | 1 | 1 | 1 | 1 | 1
55 | 1.0271 | 1 | 1 | 1 | 1 | 1
56 | 1.0251 | 1 | 1 | 1 | 1 | 1
57 | 1.0231 | 1 | 1 | 1 | 1 | 1
58 | 1.0213 | 1 | 1 | 1 | 1 | 1
59 | 1.0195 | 1 | 1 | 1 | 1 | 1
60 | 1.0178 | 1 | 1 | 1 | 1 | 1
61 | 1.0162 | 1 | 1 | 1 | 1 | 1
62 | 1.0147 | 1 | 1 | 1 | 1 | 1
63 | 1.0133 | 1 | 1 | 1 | 1 | 1
64 | 1.012 | 1 | 1 | 1 | 1 | 1
65 | 1.0107 | 1 | 1 | 1 | 1 | 1
66 | 1.0096 | 1 | 1 | 1 | 1 | 1
67 | 1.0085 | 1 | 1 | 1 | 1 | 1
68 | 1.0076 | 1 | 1 | 1 | 1 | 1
69 | 1.0067 | 1 | 1 | 1 | 1 | 1
70 | 1.006 | 1 | 1 | 1 | 1 | 1
71 | 1.0053 | 1 | 1 | 1 | 1 | 1
72 | 1.0047 | 1 | 1 | 1 | 1 | 1
73 | 1.0042 | 1 | 1 | 1 | 1 | 1
74 | 1.0038 | 1 | 1 | 1 | 1 | 1
75 | 1.0034 | 1 | 1 | 1 | 1 | 1
76 | 1.0032 | 1 | 1 | 1 | 1 | 1
77 | 1.0031 | 1 | 1 | 1 | 1 | 1
78 | 1.003 | 1 | 1 | 1 | 1 | 1
79 | 1.0031 | 1 | 1 | 1 | 1 | 1
80 | 1.0032 | 1 | 1 | 1 | 1 | 1
81 | 1.0034 | 1 | 1 | 1 | 1 | 1
82 | 1.0037 | 1 | 1 | 1 | 1 | 1
83 | 1.0041 | 1 | 1 | 1 | 1 | 1
84 | 1.0046 | 1 | 1 | 1 | 1 | 1
85 | 1.0052 | 1 | 1 | 1 | 1 | 1
86 | 1.0059 | 1 | 1 | 1 | 1 | 1
87 | 1.0067 | 1 | 1 | 1 | 1 | 1
88 | 1.0076 | 1 | 1 | 1 | 1 | 1
89 | 1.0085 | 1 | 1 | 1 | 1 | 1
90 | 1.0095 | 1 | 1 | 1 | 1 | 1
91 | 1.0107 | 1 | 1 | 1 | 1 | 1
92 | 1.0119 | 1 | 1 | 1 | 1 | 1
93 | 1.0132 | 1 | 1 | 1 | 1 | 1
94 | 1.0146 | 1 | 1 | 1 | 1 | 1
95 | 1.0161 | 1 | 1 | 1 | 1 | 1
96 | 1.0177 | 1 | 1 | 1 | 1 | 1
97 | 1.0194 | 1 | 1 | 1 | 1 | 1
98 | 1.0212 | 1 | 1 | 1 | 1 | 1
99 | 1.023 | 1 | 1 | 1 | 1 | 1
100 | 1.025 | 1 | 1 | 1 | 1 | 1

## Annex 3B-12-10
Annex 12-10: Hours at sea, engine load (%), MWh produced, fuel consumption (PJ), specific fuel consumption (g/kWh), SO2, NOx, NMVOC, CH4, VOC, CO, CO2, N2O, NH3, TSP, PM10, PM2.5 and BC emission factors (g/kWh, g/GJ, g/kg fuel) for Danish fishing vessels 1985-2024 distributed into overall length classes.
Year | Overall length | Engine load (%) | Hours at sea | MWh total | Fuel balance factor | FC_PJ | FC (g/kWh) | SO2 (g/kWh) | NOx (g/kWh) | NMVOC (g/kWh) | CH4 (g/kWh) | VOC (g/kWh) | CO (g/kWh) | CO2 (g/kWh) | N2O (g/kWh) | NH3 (g/kWh) | TSP (g/kWh) | PM10 (g/kWh) | PM2_5 (g/kWh) | BC (g/kWh) | SO2 (g/GJ) | NOx (g/GJ) | CH4 (g/GJ) | NMVOC (g/GJ) | VOC (g/GJ) | CO (g/GJ) | CO2 (kg/GJ) | N2O (g/GJ) | NH3 (g/GJ) | TSP (g/GJ) | PM10 (g/GJ) | PM2_5 (g/GJ) | BC (g/GJ) | SO2 (g/kg) | NOx (g/kg) | NMVOC (g/kg) | CH4 (g/kg) | VOC (g/kg) | CO (g/kg) | CO2 (g/kg) | N2O (g/kg) | NH3 (g/kg) | TSP (g/kg) | PM10 (g/kg) | PM2_5 (g/kg) | BC (g/kg)
1985 | <10 m | 50 | 1992 | 53.694 | 1.3337 | 0.0008559 | 279.8985 | 1.6794 | 7.7624 | 0.49 | 0.01 | 0.5 | 1.6 | 885.6183 | 0.021557 | 0 | 0.25543 | 0.25288 | 0.2516 | 0.059959 | 140.5152 | 649.4847 | 0.8367 | 40.9985 | 41.8352 | 133.8726 | 74.1 | 1.8036 | 0 | 21.3719 | 21.1582 | 21.0513 | 5.0168 | 6 | 27.733 | 1.7506 | 0.035727 | 1.7864 | 5.7164 | 3164.07 | 0.077016 | 0 | 0.91258 | 0.90345 | 0.89889 | 0.21422
1985 | 10-11,9 m | 50 | 155976 | 7126.716 | 1.3337 | 0.11195 | 275.8333 | 1.655 | 8.1451 | 0.49 | 0.01 | 0.5 | 1.6 | 872.7559 | 0.021243 | 0 | 0.25506 | 0.25251 | 0.25123 | 0.059088 | 140.5152 | 691.5502 | 0.84903 | 41.6027 | 42.4517 | 135.8455 | 74.1 | 1.8036 | 0 | 21.6555 | 21.439 | 21.3307 | 5.0168 | 6 | 29.5292 | 1.7764 | 0.036254 | 1.8127 | 5.8006 | 3164.07 | 0.077016 | 0 | 0.92469 | 0.91544 | 0.91082 | 0.21422
1985 | 12-17,9 m | 70 | 1021896 | 118719.0648 | 1.3337 | 1.7764 | 262.7408 | 1.5764 | 7.9461 | 0.49 | 0.01 | 0.5 | 1.6 | 831.3304 | 0.020895 | 0 | 0.25465 | 0.2521 | 0.25083 | 0.038006 | 140.5152 | 708.2739 | 0.89134 | 43.6758 | 44.5671 | 142.6148 | 74.1 | 1.8625 | 0 | 22.698 | 22.471 | 22.3575 | 3.3876 | 6 | 30.2433 | 1.865 | 0.03806 | 1.903 | 6.0897 | 3164.07 | 0.079527 | 0 | 0.9692 | 0.95951 | 0.95467 | 0.14465
1985 | 18-23,9 m | 70 | 582468 | 105831.684 | 1.3337 | 1.5174 | 251.7623 | 1.5106 | 8.2843 | 0.49 | 0.01 | 0.5 | 1.6 | 796.5936 | 0.020022 | 0 | 0.25362 | 0.25108 | 0.24981 | 0.036417 | 140.5152 | 770.618 | 0.93021 | 45.5803 | 46.5105 | 148.8337 | 74.1 | 1.8625 | 0 | 23.5919 | 23.356 | 23.2381 | 3.3876 | 6 | 32.9054 | 1.9463 | 0.03972 | 1.986 | 6.3552 | 3164.07 | 0.079527 | 0 | 1.0074 | 0.9973 | 0.99227 | 0.14465
1985 | 24-39,9 m | 50 | 948276 | 250701.522 | 1.3337 | 3.6065 | 252.5992 | 1.5156 | 8.7581 | 0.49 | 0.01 | 0.5 | 1.6 | 799.2417 | 0.019454 | 0 | 0.25295 | 0.25042 | 0.24916 | 0.054111 | 140.5152 | 811.9922 | 0.92713 | 45.4293 | 46.3564 | 148.3406 | 74.1 | 1.8036 | 0 | 23.4517 | 23.2172 | 23.0999 | 5.0168 | 6 | 34.6721 | 1.9398 | 0.039588 | 1.9794 | 6.3341 | 3164.07 | 0.077016 | 0 | 1.0014 | 0.99137 | 0.98637 | 0.21422
1985 | > 40 m | 50 | 104364 | 48961.284 | 1.3337 | 0.68208 | 244.6173 | 1.4677 | 9.2585 | 0.49 | 0.01 | 0.5 | 1.6 | 773.9862 | 0.018839 | 0 | 0.25222 | 0.2497 | 0.24844 | 0.052401 | 140.5152 | 886.3871 | 0.95738 | 46.9117 | 47.8691 | 153.181 | 74.1 | 1.8036 | 0 | 24.1475 | 23.906 | 23.7853 | 5.0168 | 6 | 37.8487 | 2.0031 | 0.04088 | 2.044 | 6.5408 | 3164.07 | 0.077016 | 0 | 1.0311 | 1.0208 | 1.0156 | 0.21422
1986 | <10 m | 50 | 7956 | 337.83 | 0.72669 | 0.0027919 | 266.3357 | 1.598 | 8.665 | 0.49 | 0.01 | 0.5 | 1.6 | 842.7047 | 0.020512 | 0 | 0.2542 | 0.25166 | 0.25038 | 0.057053 | 140.5152 | 761.9252 | 0.87931 | 43.0863 | 43.9656 | 140.6899 | 74.1 | 1.8036 | 0 | 22.3519 | 22.1284 | 22.0166 | 5.0168 | 6 | 32.5342 | 1.8398 | 0.037547 | 1.8773 | 6.0075 | 3164.07 | 0.077016 | 0 | 0.95443 | 0.94488 | 0.94011 | 0.21422
1986 | 10-11,9 m | 50 | 591264 | 27691.152 | 0.72669 | 0.23808 | 277.0784 | 1.6625 | 8.0607 | 0.49 | 0.01 | 0.5 | 1.6 | 876.6953 | 0.021339 | 0 | 0.25517 | 0.25262 | 0.25135 | 0.059354 | 140.5152 | 681.3046 | 0.84522 | 41.4158 | 42.261 | 135.2351 | 74.1 | 1.8036 | 0 | 21.5678 | 21.3521 | 21.2442 | 5.0168 | 6 | 29.0917 | 1.7685 | 0.036091 | 1.8045 | 5.7745 | 3164.07 | 0.077016 | 0 | 0.92094 | 0.91173 | 0.90713 | 0.21422
1986 | 12-17,9 m | 70 | 3131100 | 348058.662 | 0.72669 | 2.8455 | 263.4663 | 1.5808 | 7.944 | 0.49 | 0.01 | 0.5 | 1.6 | 833.6258 | 0.020953 | 0 | 0.25472 | 0.25217 | 0.2509 | 0.03811 | 140.5152 | 706.1315 | 0.88889 | 43.5555 | 44.4444 | 142.2221 | 74.1 | 1.8625 | 0 | 22.6415 | 22.4151 | 22.3019 | 3.3876 | 6 | 30.1518 | 1.8598 | 0.037956 | 1.8978 | 6.0729 | 3164.07 | 0.079527 | 0 | 0.96679 | 0.95712 | 0.95229 | 0.14465
1986 | 18-23,9 m | 70 | 1368360 | 240050.748 | 0.72669 | 1.8777 | 252.0797 | 1.5125 | 8.2785 | 0.49 | 0.01 | 0.5 | 1.6 | 797.5979 | 0.020047 | 0 | 0.25365 | 0.25111 | 0.24984 | 0.036463 | 140.5152 | 769.1029 | 0.92904 | 45.5229 | 46.452 | 148.6463 | 74.1 | 1.8625 | 0 | 23.565 | 23.3294 | 23.2115 | 3.3876 | 6 | 32.8407 | 1.9438 | 0.03967 | 1.9835 | 6.3472 | 3164.07 | 0.079527 | 0 | 1.0062 | 0.99616 | 0.99113 | 0.14465
1986 | 24-39,9 m | 50 | 1461276 | 391150.998 | 0.72669 | 3.0587 | 252.0048 | 1.512 | 8.781 | 0.49 | 0.01 | 0.5 | 1.6 | 797.3609 | 0.019408 | 0 | 0.2529 | 0.25037 | 0.2491 | 0.053983 | 140.5152 | 816.03 | 0.92932 | 45.5365 | 46.4658 | 148.6905 | 74.1 | 1.8036 | 0 | 23.502 | 23.267 | 23.1494 | 5.0168 | 6 | 34.8445 | 1.9444 | 0.039682 | 1.9841 | 6.3491 | 3164.07 | 0.077016 | 0 | 1.0035 | 0.9935 | 0.98848 | 0.21422
1986 | > 40 m | 50 | 187176 | 99216.762 | 0.72669 | 0.73672 | 239.2969 | 1.4358 | 9.6662 | 0.49 | 0.01 | 0.5 | 1.6 | 757.1522 | 0.01843 | 0 | 0.25174 | 0.24922 | 0.24796 | 0.051261 | 140.5152 | 945.9996 | 0.97867 | 47.9547 | 48.9334 | 156.5868 | 74.1 | 1.8036 | 0 | 24.6371 | 24.3907 | 24.2675 | 5.0168 | 6 | 40.3942 | 2.0477 | 0.041789 | 2.0895 | 6.6863 | 3164.07 | 0.077016 | 0 | 1.052 | 1.0415 | 1.0362 | 0.21422
1987 | <10 m | 50 | 11808 | 492.894 | 0.55562 | 0.003119 | 266.718 | 1.6003 | 8.8006 | 0.49 | 0.01 | 0.5 | 1.6 | 843.9145 | 0.020541 | 0 | 0.25423 | 0.25169 | 0.25042 | 0.057135 | 140.5152 | 772.7391 | 0.87805 | 43.0245 | 43.9026 | 140.4882 | 74.1 | 1.8036 | 0 | 22.3229 | 22.0997 | 21.988 | 5.0168 | 6 | 32.996 | 1.8371 | 0.037493 | 1.8746 | 5.9988 | 3164.07 | 0.077016 | 0 | 0.95319 | 0.94366 | 0.93889 | 0.21422
1987 | 10-11,9 m | 50 | 491652 | 23182.344 | 0.55562 | 0.15209 | 276.5249 | 1.6591 | 8.0655 | 0.49 | 0.01 | 0.5 | 1.6 | 874.9443 | 0.021297 | 0 | 0.25512 | 0.25257 | 0.2513 | 0.059236 | 140.5152 | 683.0748 | 0.84691 | 41.4986 | 42.3456 | 135.5058 | 74.1 | 1.8036 | 0 | 21.6067 | 21.3906 | 21.2826 | 5.0168 | 6 | 29.1673 | 1.772 | 0.036163 | 1.8082 | 5.7861 | 3164.07 | 0.077016 | 0 | 0.9226 | 0.91338 | 0.90877 | 0.21422
1987 | 12-17,9 m | 70 | 3134820 | 347846.0916 | 0.55562 | 2.171 | 263.0712 | 1.5784 | 7.9657 | 0.49 | 0.01 | 0.5 | 1.6 | 832.3758 | 0.020921 | 0 | 0.25468 | 0.25213 | 0.25086 | 0.038053 | 140.5152 | 709.1246 | 0.89022 | 43.6209 | 44.5111 | 142.4357 | 74.1 | 1.8625 | 0 | 22.6722 | 22.4455 | 22.3321 | 3.3876 | 6 | 30.2796 | 1.8626 | 0.038013 | 1.9006 | 6.082 | 3164.07 | 0.079527 | 0 | 0.9681 | 0.95842 | 0.95358 | 0.14465
1987 | 18-23,9 m | 70 | 1465080 | 259172.4996 | 0.55562 | 1.5481 | 251.7697 | 1.5106 | 8.2931 | 0.49 | 0.01 | 0.5 | 1.6 | 796.6171 | 0.020022 | 0 | 0.25362 | 0.25108 | 0.24982 | 0.036419 | 140.5152 | 771.4117 | 0.93018 | 45.579 | 46.5092 | 148.8293 | 74.1 | 1.8625 | 0 | 23.5913 | 23.3554 | 23.2374 | 3.3876 | 6 | 32.9393 | 1.9462 | 0.039719 | 1.9859 | 6.355 | 3164.07 | 0.079527 | 0 | 1.0073 | 0.99728 | 0.99224 | 0.14465
1987 | 24-39,9 m | 50 | 1504152 | 406291.218 | 0.55562 | 2.4262 | 251.7047 | 1.5102 | 8.7953 | 0.49 | 0.01 | 0.5 | 1.6 | 796.4112 | 0.019385 | 0 | 0.25287 | 0.25034 | 0.24908 | 0.053919 | 140.5152 | 818.3322 | 0.93042 | 45.5908 | 46.5212 | 148.8678 | 74.1 | 1.8036 | 0 | 23.5275 | 23.2922 | 23.1746 | 5.0168 | 6 | 34.9428 | 1.9467 | 0.039729 | 1.9865 | 6.3567 | 3164.07 | 0.077016 | 0 | 1.0046 | 0.99458 | 0.98955 | 0.21422
1987 | > 40 m | 50 | 194556 | 100972.932 | 0.55562 | 0.57321 | 239.2769 | 1.4357 | 9.6595 | 0.49 | 0.01 | 0.5 | 1.6 | 757.0887 | 0.018428 | 0 | 0.25174 | 0.24922 | 0.24796 | 0.051257 | 140.5152 | 945.4243 | 0.97875 | 47.9587 | 48.9375 | 156.5999 | 74.1 | 1.8036 | 0 | 24.6389 | 24.3926 | 24.2694 | 5.0168 | 6 | 40.3696 | 2.0478 | 0.041793 | 2.0896 | 6.6868 | 3164.07 | 0.077016 | 0 | 1.0521 | 1.0416 | 1.0363 | 0.21422
1988 | <10 m | 50 | 9600 | 373.632 | 0.67445 | 0.0030531 | 283.742 | 1.135 | 7.6531 | 0.49 | 0.01 | 0.5 | 1.6 | 897.7794 | 0.021853 | 0 | 0.21281 | 0.21069 | 0.20962 | 0.060782 | 93.6768 | 631.665 | 0.82537 | 40.4431 | 41.2685 | 132.0592 | 74.1 | 1.8036 | 0 | 17.565 | 17.3894 | 17.3016 | 5.0168 | 4 | 26.9721 | 1.7269 | 0.035243 | 1.7622 | 5.6389 | 3164.07 | 0.077016 | 0 | 0.75003 | 0.74253 | 0.73878 | 0.21422
1988 | 10-11,9 m | 50 | 94224 | 4446.414 | 0.67445 | 0.036086 | 281.8082 | 1.1272 | 7.84 | 0.49 | 0.01 | 0.5 | 1.6 | 891.6608 | 0.021704 | 0 | 0.21293 | 0.2108 | 0.20974 | 0.060368 | 93.6768 | 651.5261 | 0.83103 | 40.7206 | 41.5517 | 132.9654 | 74.1 | 1.8036 | 0 | 17.6953 | 17.5183 | 17.4299 | 5.0168 | 4 | 27.8202 | 1.7388 | 0.035485 | 1.7743 | 5.6776 | 3164.07 | 0.077016 | 0 | 0.75559 | 0.74803 | 0.74426 | 0.21422
1988 | 12-17,9 m | 70 | 2711556 | 308167.1964 | 0.67445 | 2.3222 | 261.6647 | 1.0467 | 8.0371 | 0.49 | 0.01 | 0.5 | 1.6 | 827.9256 | 0.020809 | 0 | 0.21363 | 0.2115 | 0.21043 | 0.03785 | 93.6768 | 719.3271 | 0.89501 | 43.8554 | 44.7504 | 143.2013 | 74.1 | 1.8625 | 0 | 19.1205 | 18.9293 | 18.8336 | 3.3876 | 4 | 30.7153 | 1.8726 | 0.038217 | 1.9108 | 6.1147 | 3164.07 | 0.079527 | 0 | 0.81644 | 0.80828 | 0.8042 | 0.14465
1988 | 18-23,9 m | 70 | 1472952 | 268022.2272 | 0.67445 | 1.9371 | 250.9582 | 1.0038 | 8.3286 | 0.49 | 0.01 | 0.5 | 1.6 | 794.0494 | 0.019958 | 0 | 0.2143 | 0.21216 | 0.21109 | 0.036301 | 93.6768 | 777.2162 | 0.93319 | 45.7264 | 46.6596 | 149.3106 | 74.1 | 1.8625 | 0 | 19.9987 | 19.7987 | 19.6987 | 3.3876 | 4 | 33.1871 | 1.9525 | 0.039847 | 1.9924 | 6.3756 | 3164.07 | 0.079527 | 0 | 0.85394 | 0.8454 | 0.84113 | 0.14465
1988 | 24-39,9 m | 50 | 1550064 | 425147.286 | 0.67445 | 3.0804 | 251.5904 | 1.0064 | 8.8051 | 0.49 | 0.01 | 0.5 | 1.6 | 796.0495 | 0.019376 | 0 | 0.21476 | 0.21261 | 0.21154 | 0.053894 | 93.6768 | 819.6207 | 0.93085 | 45.6115 | 46.5423 | 148.9355 | 74.1 | 1.8036 | 0 | 19.991 | 19.7911 | 19.6911 | 5.0168 | 4 | 34.9978 | 1.9476 | 0.039747 | 1.9874 | 6.3595 | 3164.07 | 0.077016 | 0 | 0.85362 | 0.84508 | 0.84081 | 0.21422
1988 | > 40 m | 50 | 207228 | 115556.052 | 0.67445 | 0.7933 | 238.3794 | 0.95352 | 9.7283 | 0.49 | 0.01 | 0.5 | 1.6 | 754.249 | 0.018359 | 0 | 0.21556 | 0.21341 | 0.21233 | 0.051064 | 93.6768 | 955.7394 | 0.98243 | 48.1393 | 49.1217 | 157.1895 | 74.1 | 1.8036 | 0 | 21.1775 | 20.9657 | 20.8598 | 5.0168 | 4 | 40.8101 | 2.0555 | 0.04195 | 2.0975 | 6.712 | 3164.07 | 0.077016 | 0 | 0.90428 | 0.89524 | 0.89072 | 0.21422
1989 | <10 m | 50 | 10656 | 411.792 | 0.68375 | 0.0034259 | 284.9486 | 1.1398 | 7.5704 | 0.49 | 0.01 | 0.5 | 1.6 | 901.5973 | 0.021945 | 0 | 0.21274 | 0.21061 | 0.20955 | 0.06104 | 93.6768 | 622.1912 | 0.82187 | 40.2719 | 41.0937 | 131.5 | 74.1 | 1.8036 | 0 | 17.4846 | 17.3098 | 17.2224 | 5.0168 | 4 | 26.5676 | 1.7196 | 0.035094 | 1.7547 | 5.615 | 3164.07 | 0.077016 | 0 | 0.74659 | 0.73913 | 0.7354 | 0.21422
1989 | 10-11,9 m | 50 | 90972 | 4783.014 | 0.68375 | 0.03884 | 278.1293 | 1.1125 | 8.0668 | 0.49 | 0.01 | 0.5 | 1.6 | 880.0206 | 0.02142 | 0 | 0.21315 | 0.21102 | 0.20996 | 0.05958 | 93.6768 | 679.2465 | 0.84203 | 41.2593 | 42.1013 | 134.7241 | 74.1 | 1.8036 | 0 | 17.9481 | 17.7686 | 17.6789 | 5.0168 | 4 | 29.0038 | 1.7618 | 0.035954 | 1.7977 | 5.7527 | 3164.07 | 0.077016 | 0 | 0.76638 | 0.75872 | 0.75489 | 0.21422
1989 | 12-17,9 m | 70 | 2749272 | 313852.0896 | 0.68375 | 2.3936 | 261.2119 | 1.0448 | 8.0519 | 0.49 | 0.01 | 0.5 | 1.6 | 826.4927 | 0.020773 | 0 | 0.21366 | 0.21153 | 0.21046 | 0.037784 | 93.6768 | 721.9009 | 0.89656 | 43.9314 | 44.828 | 143.4495 | 74.1 | 1.8625 | 0 | 19.1561 | 18.9646 | 18.8688 | 3.3876 | 4 | 30.8252 | 1.8759 | 0.038283 | 1.9142 | 6.1253 | 3164.07 | 0.079527 | 0 | 0.81797 | 0.80979 | 0.8057 | 0.14465
1989 | 18-23,9 m | 70 | 1445520 | 266684.6028 | 0.68375 | 1.9503 | 250.4854 | 1.0019 | 8.3601 | 0.49 | 0.01 | 0.5 | 1.6 | 792.5534 | 0.01992 | 0 | 0.21433 | 0.21219 | 0.21112 | 0.036233 | 93.6768 | 781.6338 | 0.93495 | 45.8127 | 46.7476 | 149.5924 | 74.1 | 1.8625 | 0 | 20.0392 | 19.8388 | 19.7386 | 3.3876 | 4 | 33.3758 | 1.9562 | 0.039922 | 1.9961 | 6.3876 | 3164.07 | 0.079527 | 0 | 0.85567 | 0.84712 | 0.84284 | 0.14465
1989 | 24-39,9 m | 50 | 1470708 | 410708.772 | 0.68375 | 3.0163 | 251.5408 | 1.0062 | 8.8103 | 0.49 | 0.01 | 0.5 | 1.6 | 795.8929 | 0.019373 | 0 | 0.21476 | 0.21262 | 0.21154 | 0.053884 | 93.6768 | 820.2658 | 0.93103 | 45.6205 | 46.5515 | 148.9648 | 74.1 | 1.8036 | 0 | 19.9952 | 19.7953 | 19.6953 | 5.0168 | 4 | 35.0253 | 1.948 | 0.039755 | 1.9877 | 6.3608 | 3164.07 | 0.077016 | 0 | 0.8538 | 0.84526 | 0.84099 | 0.21422
1989 | > 40 m | 50 | 194148 | 107092.86 | 0.68375 | 0.74586 | 238.546 | 0.95418 | 9.7167 | 0.49 | 0.01 | 0.5 | 1.6 | 754.7764 | 0.018372 | 0 | 0.21555 | 0.2134 | 0.21232 | 0.0511 | 93.6768 | 953.9394 | 0.98175 | 48.1056 | 49.0874 | 157.0796 | 74.1 | 1.8036 | 0 | 21.1617 | 20.9501 | 20.8443 | 5.0168 | 4 | 40.7332 | 2.0541 | 0.041921 | 2.096 | 6.7073 | 3164.07 | 0.077016 | 0 | 0.90361 | 0.89457 | 0.89005 | 0.21422
1990 | <10 m | 50 | 19968 | 822.198 | 0.73232 | 0.0069359 | 269.7724 | 1.0791 | 8.6743 | 0.49 | 0.01 | 0.5 | 1.6 | 853.5787 | 0.020777 | 0 | 0.21366 | 0.21152 | 0.21046 | 0.057789 | 93.6768 | 753.0215 | 0.86811 | 42.5374 | 43.4055 | 138.8976 | 74.1 | 1.8036 | 0 | 18.548 | 18.3626 | 18.2698 | 5.0168 | 4 | 32.154 | 1.8163 | 0.037068 | 1.8534 | 5.9309 | 3164.07 | 0.077016 | 0 | 0.792 | 0.78408 | 0.78012 | 0.21422
1990 | 10-11,9 m | 50 | 106836 | 5510.91 | 0.73232 | 0.047553 | 275.9479 | 1.1038 | 8.1836 | 0.49 | 0.01 | 0.5 | 1.6 | 873.1185 | 0.021252 | 0 | 0.21329 | 0.21115 | 0.21009 | 0.059112 | 93.6768 | 694.5275 | 0.84868 | 41.5854 | 42.4341 | 135.7891 | 74.1 | 1.8036 | 0 | 18.1012 | 17.9202 | 17.8297 | 5.0168 | 4 | 29.6563 | 1.7757 | 0.036239 | 1.8119 | 5.7982 | 3164.07 | 0.077016 | 0 | 0.77292 | 0.76519 | 0.76133 | 0.21422
1990 | 12-17,9 m | 70 | 2590368 | 298501.5348 | 0.73232 | 2.4279 | 260.113 | 1.0405 | 8.1098 | 0.49 | 0.01 | 0.5 | 1.6 | 823.0157 | 0.020686 | 0 | 0.21373 | 0.21159 | 0.21053 | 0.037625 | 93.6768 | 730.1607 | 0.90035 | 44.117 | 45.0174 | 144.0556 | 74.1 | 1.8625 | 0 | 19.2433 | 19.0508 | 18.9546 | 3.3876 | 4 | 31.1779 | 1.8838 | 0.038445 | 1.9222 | 6.1512 | 3164.07 | 0.079527 | 0 | 0.82169 | 0.81347 | 0.80936 | 0.14465
1990 | 18-23,9 m | 70 | 1329144 | 249779.8884 | 0.73232 | 1.9523 | 249.9605 | 0.99984 | 8.389 | 0.49 | 0.01 | 0.5 | 1.6 | 790.8926 | 0.019879 | 0 | 0.21437 | 0.21222 | 0.21115 | 0.036157 | 93.6768 | 785.9818 | 0.93692 | 45.9089 | 46.8458 | 149.9066 | 74.1 | 1.8625 | 0 | 20.0843 | 19.8835 | 19.7831 | 3.3876 | 4 | 33.5614 | 1.9603 | 0.040006 | 2.0003 | 6.401 | 3164.07 | 0.079527 | 0 | 0.8576 | 0.84903 | 0.84474 | 0.14465
1990 | 24-39,9 m | 50 | 1521900 | 423833.976 | 0.73232 | 3.3338 | 251.5418 | 1.0062 | 8.8134 | 0.49 | 0.01 | 0.5 | 1.6 | 795.8958 | 0.019373 | 0 | 0.21476 | 0.21262 | 0.21154 | 0.053884 | 93.6768 | 820.5537 | 0.93103 | 45.6203 | 46.5513 | 148.9642 | 74.1 | 1.8036 | 0 | 19.9951 | 19.7952 | 19.6952 | 5.0168 | 4 | 35.0376 | 1.948 | 0.039755 | 1.9877 | 6.3608 | 3164.07 | 0.077016 | 0 | 0.85379 | 0.84525 | 0.84099 | 0.21422
1990 | > 40 m | 50 | 210468 | 117755.382 | 0.73232 | 0.87881 | 238.6653 | 0.95466 | 9.7218 | 0.49 | 0.01 | 0.5 | 1.6 | 755.1536 | 0.018381 | 0 | 0.21554 | 0.21339 | 0.21231 | 0.051126 | 93.6768 | 953.9544 | 0.98126 | 48.0816 | 49.0629 | 157.0012 | 74.1 | 1.8036 | 0 | 21.1504 | 20.9389 | 20.8332 | 5.0168 | 4 | 40.7339 | 2.0531 | 0.0419 | 2.095 | 6.704 | 3164.07 | 0.077016 | 0 | 0.90312 | 0.89409 | 0.88958 | 0.21422
1991 | <10 m | 50 | 32820 | 1296.636 | 0.78534 | 0.011473 | 263.8513 | 1.0554 | 9.0833 | 0.49 | 0.01 | 0.5 | 1.6 | 834.844 | 0.020321 | 0 | 0.21402 | 0.21188 | 0.21081 | 0.056521 | 93.6768 | 806.2255 | 0.88759 | 43.492 | 44.3795 | 142.0146 | 74.1 | 1.8036 | 0 | 18.9961 | 18.8062 | 18.7112 | 5.0168 | 4 | 34.4258 | 1.8571 | 0.0379 | 1.895 | 6.064 | 3164.07 | 0.077016 | 0 | 0.81113 | 0.80302 | 0.79897 | 0.21422
1991 | 10-11,9 m | 50 | 148644 | 7808.388 | 0.78534 | 0.071797 | 274.1947 | 1.0968 | 8.2835 | 0.49 | 0.01 | 0.5 | 1.6 | 867.5714 | 0.021117 | 0 | 0.21339 | 0.21126 | 0.21019 | 0.058737 | 93.6768 | 707.5011 | 0.85411 | 41.8513 | 42.7054 | 136.6573 | 74.1 | 1.8036 | 0 | 18.226 | 18.0438 | 17.9526 | 5.0168 | 4 | 30.2103 | 1.7871 | 0.03647 | 1.8235 | 5.8353 | 3164.07 | 0.077016 | 0 | 0.77825 | 0.77047 | 0.76658 | 0.21422
1991 | 12-17,9 m | 70 | 2604108 | 301551.054 | 0.78534 | 2.6257 | 259.6584 | 1.0386 | 8.1382 | 0.49 | 0.01 | 0.5 | 1.6 | 821.5774 | 0.02065 | 0 | 0.21376 | 0.21162 | 0.21055 | 0.03756 | 93.6768 | 733.9996 | 0.90192 | 44.1943 | 45.0962 | 144.3078 | 74.1 | 1.8625 | 0 | 19.2795 | 19.0867 | 18.9903 | 3.3876 | 4 | 31.3418 | 1.8871 | 0.038512 | 1.9256 | 6.1619 | 3164.07 | 0.079527 | 0 | 0.82324 | 0.815 | 0.81089 | 0.14465
1991 | 18-23,9 m | 70 | 1318320 | 243287.3436 | 0.78534 | 2.039 | 249.9295 | 0.99972 | 8.4178 | 0.49 | 0.01 | 0.5 | 1.6 | 790.7944 | 0.019876 | 0 | 0.21437 | 0.21222 | 0.21115 | 0.036152 | 93.6768 | 788.7767 | 0.93703 | 45.9146 | 46.8516 | 149.9252 | 74.1 | 1.8625 | 0 | 20.087 | 19.8861 | 19.7857 | 3.3876 | 4 | 33.6808 | 1.9606 | 0.040011 | 2.0006 | 6.4018 | 3164.07 | 0.079527 | 0 | 0.85772 | 0.84914 | 0.84485 | 0.14465
1991 | 24-39,9 m | 50 | 1445208 | 400394.004 | 0.78534 | 3.3731 | 251.2216 | 1.0049 | 8.8359 | 0.49 | 0.01 | 0.5 | 1.6 | 794.8827 | 0.019348 | 0 | 0.21478 | 0.21264 | 0.21156 | 0.053815 | 93.6768 | 823.6913 | 0.93221 | 45.6784 | 46.6107 | 149.1541 | 74.1 | 1.8036 | 0 | 20.0224 | 19.8222 | 19.7221 | 5.0168 | 4 | 35.1716 | 1.9505 | 0.039805 | 1.9903 | 6.3689 | 3164.07 | 0.077016 | 0 | 0.85496 | 0.84641 | 0.84213 | 0.21422
1991 | > 40 m | 50 | 196464 | 108772.53 | 0.78534 | 0.87057 | 238.6687 | 0.95467 | 9.7509 | 0.49 | 0.01 | 0.5 | 1.6 | 755.1646 | 0.018381 | 0 | 0.21554 | 0.21339 | 0.21231 | 0.051126 | 93.6768 | 956.7993 | 0.98124 | 48.0809 | 49.0621 | 156.9989 | 74.1 | 1.8036 | 0 | 21.1501 | 20.9386 | 20.8329 | 5.0168 | 4 | 40.8553 | 2.0531 | 0.041899 | 2.095 | 6.7039 | 3164.07 | 0.077016 | 0 | 0.90311 | 0.89408 | 0.88956 | 0.21422
1992 | <10 m | 50 | 35760 | 1227.78 | 0.74661 | 0.010435 | 266.5985 | 1.0664 | 8.9051 | 0.49 | 0.01 | 0.5 | 1.6 | 843.5362 | 0.020532 | 0 | 0.21385 | 0.21171 | 0.21064 | 0.057109 | 93.6768 | 782.2638 | 0.87844 | 43.0438 | 43.9222 | 140.5512 | 74.1 | 1.8036 | 0 | 18.7858 | 18.5979 | 18.504 | 5.0168 | 4 | 33.4027 | 1.838 | 0.03751 | 1.8755 | 6.0015 | 3164.07 | 0.077016 | 0 | 0.80215 | 0.79413 | 0.79012 | 0.21422
1992 | 10-11,9 m | 50 | 154464 | 8480.952 | 0.74661 | 0.073888 | 273.2778 | 1.0931 | 8.2647 | 0.49 | 0.01 | 0.5 | 1.6 | 864.6701 | 0.021047 | 0 | 0.21345 | 0.21131 | 0.21025 | 0.05854 | 93.6768 | 708.267 | 0.85697 | 41.9917 | 42.8487 | 137.1159 | 74.1 | 1.8036 | 0 | 18.2919 | 18.109 | 18.0176 | 5.0168 | 4 | 30.243 | 1.793 | 0.036593 | 1.8296 | 5.8548 | 3164.07 | 0.077016 | 0 | 0.78107 | 0.77325 | 0.76935 | 0.21422
1992 | 12-17,9 m | 70 | 2505036 | 293186.166 | 0.74661 | 2.4192 | 258.824 | 1.0353 | 8.1804 | 0.49 | 0.01 | 0.5 | 1.6 | 818.9372 | 0.020583 | 0 | 0.21381 | 0.21167 | 0.2106 | 0.037439 | 93.6768 | 740.1884 | 0.90483 | 44.3367 | 45.2416 | 144.773 | 74.1 | 1.8625 | 0 | 19.3464 | 19.1529 | 19.0562 | 3.3876 | 4 | 31.606 | 1.8932 | 0.038636 | 1.9318 | 6.1818 | 3164.07 | 0.079527 | 0 | 0.82609 | 0.81783 | 0.8137 | 0.14465
1992 | 18-23,9 m | 70 | 1289208 | 240201.9312 | 0.74661 | 1.9086 | 249.2381 | 0.99695 | 8.4649 | 0.49 | 0.01 | 0.5 | 1.6 | 788.6069 | 0.019821 | 0 | 0.21441 | 0.21227 | 0.2112 | 0.036052 | 93.6768 | 795.3876 | 0.93963 | 46.042 | 46.9816 | 150.3411 | 74.1 | 1.8625 | 0 | 20.1468 | 19.9453 | 19.8446 | 3.3876 | 4 | 33.9631 | 1.966 | 0.040122 | 2.0061 | 6.4196 | 3164.07 | 0.079527 | 0 | 0.86027 | 0.85167 | 0.84736 | 0.14465
1992 | 24-39,9 m | 50 | 1317540 | 364655.874 | 0.74661 | 2.9153 | 250.7736 | 1.0031 | 8.8703 | 0.49 | 0.01 | 0.5 | 1.6 | 793.4652 | 0.019313 | 0 | 0.21481 | 0.21266 | 0.21159 | 0.05372 | 93.6768 | 828.3804 | 0.93388 | 45.76 | 46.6939 | 149.4205 | 74.1 | 1.8036 | 0 | 20.0607 | 19.8601 | 19.7598 | 5.0168 | 4 | 35.3718 | 1.954 | 0.039877 | 1.9938 | 6.3803 | 3164.07 | 0.077016 | 0 | 0.85659 | 0.84803 | 0.84374 | 0.21422
1992 | > 40 m | 50 | 225588 | 128214.87 | 0.74661 | 0.97318 | 238.0854 | 0.95234 | 9.8126 | 0.49 | 0.01 | 0.5 | 1.6 | 753.3187 | 0.018336 | 0 | 0.21558 | 0.21342 | 0.21235 | 0.051002 | 93.6768 | 965.2178 | 0.98365 | 48.1987 | 49.1824 | 157.3836 | 74.1 | 1.8036 | 0 | 21.2054 | 20.9934 | 20.8873 | 5.0168 | 4 | 41.2148 | 2.0581 | 0.042002 | 2.1001 | 6.7203 | 3164.07 | 0.077016 | 0 | 0.90547 | 0.89642 | 0.89189 | 0.21422
1993 | <10 m | 50 | 71916 | 2006.7 | 0.81556 | 0.01857 | 265.7295 | 1.0629 | 8.9825 | 0.49 | 0.01 | 0.5 | 1.6 | 840.7867 | 0.020465 | 0 | 0.21391 | 0.21177 | 0.2107 | 0.056923 | 93.6768 | 791.6431 | 0.88132 | 43.1846 | 44.0659 | 141.0108 | 74.1 | 1.8036 | 0 | 18.8518 | 18.6633 | 18.569 | 5.0168 | 4 | 33.8032 | 1.844 | 0.037632 | 1.8816 | 6.0212 | 3164.07 | 0.077016 | 0 | 0.80497 | 0.79692 | 0.7929 | 0.21422
1993 | 10-11,9 m | 50 | 134496 | 7377.192 | 0.81556 | 0.070087 | 272.8118 | 1.0912 | 8.3763 | 0.49 | 0.01 | 0.5 | 1.6 | 863.1957 | 0.021011 | 0 | 0.21348 | 0.21134 | 0.21027 | 0.05844 | 93.6768 | 719.0538 | 0.85844 | 42.0635 | 42.9219 | 137.3501 | 74.1 | 1.8036 | 0 | 18.3256 | 18.1423 | 18.0507 | 5.0168 | 4 | 30.7036 | 1.7961 | 0.036655 | 1.8328 | 5.8648 | 3164.07 | 0.077016 | 0 | 0.7825 | 0.77468 | 0.77077 | 0.21422
1993 | 12-17,9 m | 70 | 2140080 | 246789.2112 | 0.81556 | 2.2172 | 257.9842 | 1.0319 | 8.2597 | 0.49 | 0.01 | 0.5 | 1.6 | 816.2801 | 0.020517 | 0 | 0.21386 | 0.21173 | 0.21066 | 0.037317 | 93.6768 | 749.7972 | 0.90778 | 44.4811 | 45.3888 | 145.2443 | 74.1 | 1.8625 | 0 | 19.4141 | 19.22 | 19.1229 | 3.3876 | 4 | 32.0163 | 1.8993 | 0.038762 | 1.9381 | 6.2019 | 3164.07 | 0.079527 | 0 | 0.82898 | 0.82069 | 0.81655 | 0.14465
1993 | 18-23,9 m | 70 | 1033752 | 192643.5252 | 0.81556 | 1.6661 | 248.3542 | 0.99342 | 8.5327 | 0.49 | 0.01 | 0.5 | 1.6 | 785.81 | 0.019751 | 0 | 0.21447 | 0.21232 | 0.21125 | 0.035924 | 93.6768 | 804.6162 | 0.94298 | 46.2058 | 47.1488 | 150.8762 | 74.1 | 1.8625 | 0 | 20.2237 | 20.0215 | 19.9204 | 3.3876 | 4 | 34.3571 | 1.973 | 0.040265 | 2.0133 | 6.4424 | 3164.07 | 0.079527 | 0 | 0.86355 | 0.85492 | 0.8506 | 0.14465
1993 | 24-39,9 m | 50 | 1136376 | 320374.422 | 0.81556 | 2.7938 | 250.4129 | 1.0017 | 8.9039 | 0.49 | 0.01 | 0.5 | 1.6 | 792.324 | 0.019286 | 0 | 0.21483 | 0.21268 | 0.21161 | 0.053642 | 93.6768 | 832.7161 | 0.93522 | 45.826 | 46.7612 | 149.6358 | 74.1 | 1.8036 | 0 | 20.0917 | 19.8907 | 19.7903 | 5.0168 | 4 | 35.557 | 1.9568 | 0.039934 | 1.9967 | 6.3894 | 3164.07 | 0.077016 | 0 | 0.85791 | 0.84933 | 0.84505 | 0.21422
1993 | > 40 m | 50 | 251172 | 136127.67 | 0.81556 | 1.1382 | 240.0889 | 0.96036 | 9.6727 | 0.49 | 0.01 | 0.5 | 1.6 | 759.658 | 0.018491 | 0 | 0.21546 | 0.2133 | 0.21223 | 0.051431 | 93.6768 | 943.5086 | 0.97544 | 47.7965 | 48.7719 | 156.0702 | 74.1 | 1.8036 | 0 | 21.0166 | 20.8065 | 20.7014 | 5.0168 | 4 | 40.2878 | 2.0409 | 0.041651 | 2.0826 | 6.6642 | 3164.07 | 0.077016 | 0 | 0.89741 | 0.88844 | 0.88395 | 0.21422
1994 | <10 m | 50 | 422748 | 10019.478 | 0.87334 | 0.097579 | 261.1565 | 1.0446 | 9.2618 | 0.49 | 0.01 | 0.5 | 1.6 | 826.3173 | 0.020113 | 0 | 0.21418 | 0.21204 | 0.21097 | 0.055944 | 93.6768 | 830.5513 | 0.89675 | 43.9407 | 44.8375 | 143.48 | 74.1 | 1.8036 | 0 | 19.2068 | 19.0147 | 18.9187 | 5.0168 | 4 | 35.4645 | 1.8763 | 0.038291 | 1.9146 | 6.1266 | 3164.07 | 0.077016 | 0 | 0.82013 | 0.81193 | 0.80783 | 0.21422
1994 | 10-11,9 m | 50 | 451104 | 21928.968 | 0.87334 | 0.22077 | 269.9684 | 1.0799 | 8.4988 | 0.49 | 0.01 | 0.5 | 1.6 | 854.199 | 0.020792 | 0 | 0.21365 | 0.21151 | 0.21044 | 0.057831 | 93.6768 | 737.2533 | 0.86748 | 42.5065 | 43.374 | 138.7967 | 74.1 | 1.8036 | 0 | 18.5335 | 18.3482 | 18.2555 | 5.0168 | 4 | 31.4807 | 1.815 | 0.037041 | 1.8521 | 5.9266 | 3164.07 | 0.077016 | 0 | 0.79138 | 0.78347 | 0.77951 | 0.21422
1994 | 12-17,9 m | 70 | 2040144 | 231642.5328 | 0.87334 | 2.2235 | 257.4005 | 1.0296 | 8.3062 | 0.49 | 0.01 | 0.5 | 1.6 | 814.4333 | 0.02047 | 0 | 0.2139 | 0.21176 | 0.21069 | 0.037233 | 93.6768 | 755.7267 | 0.90984 | 44.5819 | 45.4918 | 145.5736 | 74.1 | 1.8625 | 0 | 19.4615 | 19.2669 | 19.1696 | 3.3876 | 4 | 32.2695 | 1.9036 | 0.03885 | 1.9425 | 6.216 | 3164.07 | 0.079527 | 0 | 0.83101 | 0.8227 | 0.81854 | 0.14465
1994 | 18-23,9 m | 70 | 897804 | 171186.4476 | 0.87334 | 1.576 | 246.8747 | 0.9875 | 8.6262 | 0.49 | 0.01 | 0.5 | 1.6 | 781.1289 | 0.019633 | 0 | 0.21456 | 0.21241 | 0.21134 | 0.03571 | 93.6768 | 818.3032 | 0.94863 | 46.4827 | 47.4314 | 151.7803 | 74.1 | 1.8625 | 0 | 20.3537 | 20.1502 | 20.0484 | 3.3876 | 4 | 34.9415 | 1.9848 | 0.040506 | 2.0253 | 6.481 | 3164.07 | 0.079527 | 0 | 0.8691 | 0.86041 | 0.85607 | 0.14465
1994 | 24-39,9 m | 50 | 1017612 | 290346.228 | 0.87334 | 2.7064 | 249.9607 | 0.99984 | 8.9343 | 0.49 | 0.01 | 0.5 | 1.6 | 790.8931 | 0.019251 | 0 | 0.21486 | 0.21271 | 0.21164 | 0.053545 | 93.6768 | 837.0646 | 0.93692 | 45.9089 | 46.8458 | 149.9065 | 74.1 | 1.8036 | 0 | 20.1306 | 19.9293 | 19.8286 | 5.0168 | 4 | 35.7427 | 1.9603 | 0.040006 | 2.0003 | 6.401 | 3164.07 | 0.077016 | 0 | 0.85958 | 0.85098 | 0.84668 | 0.21422
1994 | > 40 m | 50 | 247608 | 133973.46 | 0.87334 | 1.1981 | 239.805 | 0.95922 | 9.6925 | 0.49 | 0.01 | 0.5 | 1.6 | 758.76 | 0.018469 | 0 | 0.21548 | 0.21332 | 0.21224 | 0.05137 | 93.6768 | 946.559 | 0.97659 | 47.8531 | 48.8297 | 156.255 | 74.1 | 1.8036 | 0 | 21.0432 | 20.8327 | 20.7275 | 5.0168 | 4 | 40.4181 | 2.0433 | 0.041701 | 2.085 | 6.6721 | 3164.07 | 0.077016 | 0 | 0.89854 | 0.88956 | 0.88507 | 0.21422
1995 | <10 m | 50 | 609984 | 14218.782 | 0.88098 | 0.13949 | 260.78 | 1.0431 | 9.3029 | 0.49 | 0.01 | 0.5 | 1.6 | 825.1263 | 0.020084 | 0 | 0.2142 | 0.21206 | 0.21099 | 0.055863 | 93.6768 | 835.4385 | 0.89804 | 44.0042 | 44.9022 | 143.6871 | 74.1 | 1.8036 | 0 | 19.2365 | 19.0442 | 18.948 | 5.0168 | 4 | 35.6732 | 1.879 | 0.038346 | 1.9173 | 6.1354 | 3164.07 | 0.077016 | 0 | 0.8214 | 0.81319 | 0.80908 | 0.21422
1995 | 10-11,9 m | 50 | 476004 | 22833.768 | 0.88098 | 0.23085 | 268.7627 | 1.0751 | 8.6141 | 0.49 | 0.01 | 0.5 | 1.6 | 850.384 | 0.020699 | 0 | 0.21372 | 0.21158 | 0.21052 | 0.057573 | 93.6768 | 750.6107 | 0.87137 | 42.6972 | 43.5686 | 139.4194 | 74.1 | 1.8036 | 0 | 18.6231 | 18.4368 | 18.3437 | 5.0168 | 4 | 32.0511 | 1.8232 | 0.037208 | 1.8604 | 5.9532 | 3164.07 | 0.077016 | 0 | 0.7952 | 0.78725 | 0.78328 | 0.21422
1995 | 12-17,9 m | 70 | 2034204 | 234090.654 | 0.88098 | 2.2597 | 256.6129 | 1.0265 | 8.3375 | 0.49 | 0.01 | 0.5 | 1.6 | 811.9412 | 0.020408 | 0 | 0.21395 | 0.21181 | 0.21074 | 0.037119 | 93.6768 | 760.9069 | 0.91263 | 44.7188 | 45.6314 | 146.0204 | 74.1 | 1.8625 | 0 | 19.5257 | 19.3305 | 19.2328 | 3.3876 | 4 | 32.4907 | 1.9095 | 0.038969 | 1.9485 | 6.2351 | 3164.07 | 0.079527 | 0 | 0.83375 | 0.82541 | 0.82124 | 0.14465
1995 | 18-23,9 m | 70 | 887664 | 169820.4312 | 0.88098 | 1.572 | 246.0749 | 0.9843 | 8.6869 | 0.49 | 0.01 | 0.5 | 1.6 | 778.5983 | 0.01957 | 0 | 0.21461 | 0.21246 | 0.21139 | 0.035595 | 93.6768 | 826.739 | 0.95171 | 46.6338 | 47.5855 | 152.2736 | 74.1 | 1.8625 | 0 | 20.4246 | 20.2204 | 20.1182 | 3.3876 | 4 | 35.3018 | 1.9913 | 0.040638 | 2.0319 | 6.5021 | 3164.07 | 0.079527 | 0 | 0.87213 | 0.86341 | 0.85905 | 0.14465
1995 | 24-39,9 m | 50 | 991500 | 283595.958 | 0.88098 | 2.6658 | 249.8846 | 0.99954 | 8.9353 | 0.49 | 0.01 | 0.5 | 1.6 | 790.6525 | 0.019245 | 0 | 0.21486 | 0.21272 | 0.21164 | 0.053529 | 93.6768 | 837.4209 | 0.9372 | 45.9228 | 46.86 | 149.9521 | 74.1 | 1.8036 | 0 | 20.1371 | 19.9358 | 19.8351 | 5.0168 | 4 | 35.7579 | 1.9609 | 0.040018 | 2.0009 | 6.403 | 3164.07 | 0.077016 | 0 | 0.85986 | 0.85126 | 0.84696 | 0.21422
1995 | > 40 m | 50 | 259164 | 139556.676 | 0.88098 | 1.2549 | 239.0371 | 0.95615 | 9.7578 | 0.49 | 0.01 | 0.5 | 1.6 | 756.3302 | 0.01841 | 0 | 0.21552 | 0.21337 | 0.21229 | 0.051205 | 93.6768 | 955.9971 | 0.97973 | 48.0068 | 48.9865 | 156.7569 | 74.1 | 1.8036 | 0 | 21.1153 | 20.9042 | 20.7986 | 5.0168 | 4 | 40.8211 | 2.0499 | 0.041835 | 2.0917 | 6.6935 | 3164.07 | 0.077016 | 0 | 0.90162 | 0.89261 | 0.8881 | 0.21422
1996 | <10 m | 50 | 538356 | 13479.042 | 0.84719 | 0.12678 | 260.0097 | 1.04 | 9.3668 | 0.49 | 0.01 | 0.5 | 1.6 | 822.6888 | 0.020025 | 0 | 0.21425 | 0.21211 | 0.21104 | 0.055698 | 93.6768 | 843.6695 | 0.90071 | 44.1346 | 45.0353 | 144.1128 | 74.1 | 1.8036 | 0 | 19.2977 | 19.1048 | 19.0083 | 5.0168 | 4 | 36.0247 | 1.8845 | 0.03846 | 1.923 | 6.1536 | 3164.07 | 0.077016 | 0 | 0.82401 | 0.81577 | 0.81165 | 0.21422
1996 | 10-11,9 m | 50 | 473268 | 23196.816 | 0.84719 | 0.22542 | 268.6346 | 1.0745 | 8.6413 | 0.49 | 0.01 | 0.5 | 1.6 | 849.9786 | 0.020689 | 0 | 0.21373 | 0.21159 | 0.21052 | 0.057546 | 93.6768 | 753.3387 | 0.87179 | 42.7175 | 43.5893 | 139.4859 | 74.1 | 1.8036 | 0 | 18.6326 | 18.4463 | 18.3531 | 5.0168 | 4 | 32.1676 | 1.824 | 0.037225 | 1.8613 | 5.956 | 3164.07 | 0.077016 | 0 | 0.79561 | 0.78766 | 0.78368 | 0.21422
1996 | 12-17,9 m | 70 | 2068980 | 238502.6532 | 0.84719 | 2.2125 | 256.4384 | 1.0258 | 8.3533 | 0.49 | 0.01 | 0.5 | 1.6 | 811.3891 | 0.020394 | 0 | 0.21396 | 0.21182 | 0.21075 | 0.037094 | 93.6768 | 762.8669 | 0.91325 | 44.7492 | 45.6624 | 146.1198 | 74.1 | 1.8625 | 0 | 19.54 | 19.3446 | 19.2469 | 3.3876 | 4 | 32.5744 | 1.9108 | 0.038996 | 1.9498 | 6.2393 | 3164.07 | 0.079527 | 0 | 0.83436 | 0.82601 | 0.82184 | 0.14465
1996 | 18-23,9 m | 70 | 891552 | 171999.9204 | 0.84719 | 1.526 | 245.2492 | 0.981 | 8.7437 | 0.49 | 0.01 | 0.5 | 1.6 | 775.9857 | 0.019504 | 0 | 0.21466 | 0.21251 | 0.21144 | 0.035475 | 93.6768 | 834.9513 | 0.95491 | 46.7908 | 47.7457 | 152.7863 | 74.1 | 1.8625 | 0 | 20.4983 | 20.2933 | 20.1908 | 3.3876 | 4 | 35.6524 | 1.998 | 0.040775 | 2.0387 | 6.524 | 3164.07 | 0.079527 | 0 | 0.87528 | 0.86652 | 0.86215 | 0.14465
1996 | 24-39,9 m | 50 | 945360 | 277381.602 | 0.84719 | 2.5041 | 249.5504 | 0.9982 | 8.9635 | 0.49 | 0.01 | 0.5 | 1.6 | 789.595 | 0.019219 | 0 | 0.21488 | 0.21274 | 0.21166 | 0.053458 | 93.6768 | 841.1883 | 0.93846 | 45.9843 | 46.9228 | 150.1529 | 74.1 | 1.8036 | 0 | 20.166 | 19.9643 | 19.8635 | 5.0168 | 4 | 35.9187 | 1.9635 | 0.040072 | 2.0036 | 6.4115 | 3164.07 | 0.077016 | 0 | 0.86109 | 0.85248 | 0.84817 | 0.21422
1996 | > 40 m | 50 | 223452 | 121476.12 | 0.84719 | 1.0479 | 238.4627 | 0.95385 | 9.8106 | 0.49 | 0.01 | 0.5 | 1.6 | 754.5127 | 0.018365 | 0 | 0.21556 | 0.2134 | 0.21232 | 0.051082 | 93.6768 | 963.4934 | 0.98209 | 48.1225 | 49.1045 | 157.1345 | 74.1 | 1.8036 | 0 | 21.1696 | 20.9579 | 20.8521 | 5.0168 | 4 | 41.1412 | 2.0548 | 0.041935 | 2.0968 | 6.7096 | 3164.07 | 0.077016 | 0 | 0.90394 | 0.8949 | 0.89038 | 0.21422
1997 | <10 m | 50 | 90444 | 2763.384 | 0.73346 | 0.022601 | 261.1498 | 1.0446 | 9.2142 | 0.49 | 0.01 | 0.5 | 1.6 | 826.2964 | 0.020113 | 0 | 0.21418 | 0.21204 | 0.21097 | 0.055942 | 93.6768 | 826.3016 | 0.89677 | 43.9419 | 44.8386 | 143.4836 | 74.1 | 1.8036 | 0 | 19.2073 | 19.0152 | 18.9192 | 5.0168 | 4 | 35.2831 | 1.8763 | 0.038292 | 1.9146 | 6.1268 | 3164.07 | 0.077016 | 0 | 0.82015 | 0.81195 | 0.80785 | 0.21422
1997 | 10-11,9 m | 50 | 424164 | 20843.82 | 0.73346 | 0.17535 | 268.6126 | 1.0745 | 8.6649 | 0.49 | 0.01 | 0.5 | 1.6 | 849.909 | 0.020687 | 0 | 0.21373 | 0.21159 | 0.21052 | 0.057541 | 93.6768 | 755.4522 | 0.87186 | 42.721 | 43.5929 | 139.4973 | 74.1 | 1.8036 | 0 | 18.6343 | 18.4479 | 18.3547 | 5.0168 | 4 | 32.2578 | 1.8242 | 0.037228 | 1.8614 | 5.9565 | 3164.07 | 0.077016 | 0 | 0.79568 | 0.78773 | 0.78375 | 0.21422
1997 | 12-17,9 m | 70 | 1925712 | 225374.6208 | 0.73346 | 1.8037 | 255.5458 | 1.0222 | 8.4097 | 0.49 | 0.01 | 0.5 | 1.6 | 808.565 | 0.020323 | 0 | 0.21402 | 0.21188 | 0.21081 | 0.036965 | 93.6768 | 770.6968 | 0.91644 | 44.9055 | 45.8219 | 146.6301 | 74.1 | 1.8625 | 0 | 19.6134 | 19.4172 | 19.3192 | 3.3876 | 4 | 32.9088 | 1.9175 | 0.039132 | 1.9566 | 6.2611 | 3164.07 | 0.079527 | 0 | 0.83749 | 0.82912 | 0.82493 | 0.14465
1997 | 18-23,9 m | 70 | 810732 | 158773.2972 | 0.73346 | 1.2151 | 244.3532 | 0.97741 | 8.7792 | 0.49 | 0.01 | 0.5 | 1.6 | 773.1506 | 0.019433 | 0 | 0.21472 | 0.21257 | 0.2115 | 0.035346 | 93.6768 | 841.4098 | 0.95842 | 46.9624 | 47.9208 | 153.3466 | 74.1 | 1.8625 | 0 | 20.5788 | 20.3731 | 20.2702 | 3.3876 | 4 | 35.9282 | 2.0053 | 0.040924 | 2.0462 | 6.5479 | 3164.07 | 0.079527 | 0 | 0.87872 | 0.86993 | 0.86554 | 0.14465
1997 | 24-39,9 m | 50 | 901308 | 266496.516 | 0.73346 | 2.0836 | 249.6483 | 0.99859 | 8.9553 | 0.49 | 0.01 | 0.5 | 1.6 | 789.9048 | 0.019227 | 0 | 0.21488 | 0.21273 | 0.21166 | 0.053478 | 93.6768 | 840.0898 | 0.93809 | 45.9663 | 46.9044 | 150.094 | 74.1 | 1.8036 | 0 | 20.1575 | 19.956 | 19.8552 | 5.0168 | 4 | 35.8718 | 1.9628 | 0.040056 | 2.0028 | 6.409 | 3164.07 | 0.077016 | 0 | 0.86073 | 0.85212 | 0.84782 | 0.21422
1997 | > 40 m | 50 | 221100 | 128765.388 | 0.73346 | 0.94327 | 233.9035 | 0.93561 | 10.18 | 0.49 | 0.01 | 0.5 | 1.6 | 740.0869 | 0.018014 | 0 | 0.21583 | 0.21367 | 0.2126 | 0.050106 | 93.6768 | 1019.2534 | 1.0012 | 49.0605 | 50.0617 | 160.1974 | 74.1 | 1.8036 | 0 | 21.6099 | 21.3938 | 21.2858 | 5.0168 | 4 | 43.5221 | 2.0949 | 0.042753 | 2.1376 | 6.8404 | 3164.07 | 0.077016 | 0 | 0.92274 | 0.91352 | 0.9089 | 0.21422
1998 | <10 m | 50 | 68832 | 2103.372 | 0.77591 | 0.018121 | 260.0284 | 1.0401 | 9.3021 | 0.49 | 0.01 | 0.5 | 1.6 | 822.7481 | 0.020026 | 0 | 0.21425 | 0.21211 | 0.21104 | 0.055702 | 93.6768 | 837.7818 | 0.90064 | 44.1314 | 45.032 | 144.1024 | 74.1 | 1.8036 | 0 | 19.2962 | 19.1033 | 19.0068 | 5.0168 | 4 | 35.7733 | 1.8844 | 0.038457 | 1.9229 | 6.1532 | 3164.07 | 0.077016 | 0 | 0.82395 | 0.81571 | 0.81159 | 0.21422
1998 | 10-11,9 m | 50 | 380100 | 18852.612 | 0.77591 | 0.16734 | 267.9164 | 1.0717 | 8.7234 | 0.49 | 0.01 | 0.5 | 1.6 | 847.7064 | 0.020634 | 0 | 0.21377 | 0.21163 | 0.21057 | 0.057392 | 93.6768 | 762.529 | 0.87412 | 42.832 | 43.7062 | 139.8598 | 74.1 | 1.8036 | 0 | 18.6864 | 18.4995 | 18.4061 | 5.0168 | 4 | 32.56 | 1.8289 | 0.037325 | 1.8663 | 5.972 | 3164.07 | 0.077016 | 0 | 0.79791 | 0.78993 | 0.78594 | 0.21422
1998 | 12-17,9 m | 70 | 1797504 | 212711.7384 | 0.77591 | 1.7924 | 254.3398 | 1.0174 | 8.4941 | 0.49 | 0.01 | 0.5 | 1.6 | 804.7489 | 0.020227 | 0 | 0.21409 | 0.21195 | 0.21088 | 0.03679 | 93.6768 | 782.126 | 0.92078 | 45.1184 | 46.0392 | 147.3255 | 74.1 | 1.8625 | 0 | 19.7133 | 19.5162 | 19.4176 | 3.3876 | 4 | 33.3968 | 1.9266 | 0.039317 | 1.9659 | 6.2908 | 3164.07 | 0.079527 | 0 | 0.84176 | 0.83334 | 0.82913 | 0.14465
1998 | 18-23,9 m | 70 | 784380 | 153145.65 | 0.77591 | 1.2385 | 244.083 | 0.97633 | 8.8057 | 0.49 | 0.01 | 0.5 | 1.6 | 772.2958 | 0.019411 | 0 | 0.21473 | 0.21259 | 0.21151 | 0.035307 | 93.6768 | 844.8914 | 0.95948 | 47.0144 | 47.9738 | 153.5163 | 74.1 | 1.8625 | 0 | 20.6032 | 20.3972 | 20.2942 | 3.3876 | 4 | 36.0769 | 2.0075 | 0.04097 | 2.0485 | 6.5551 | 3164.07 | 0.079527 | 0 | 0.87976 | 0.87096 | 0.86656 | 0.14465
1998 | 24-39,9 m | 50 | 882300 | 260872.602 | 0.77591 | 2.1543 | 249.2509 | 0.997 | 8.9838 | 0.49 | 0.01 | 0.5 | 1.6 | 788.6473 | 0.019196 | 0 | 0.2149 | 0.21275 | 0.21168 | 0.053393 | 93.6768 | 844.0993 | 0.93958 | 46.0396 | 46.9792 | 150.3334 | 74.1 | 1.8036 | 0 | 20.1919 | 19.99 | 19.8891 | 5.0168 | 4 | 36.043 | 1.9659 | 0.04012 | 2.006 | 6.4192 | 3164.07 | 0.077016 | 0 | 0.8622 | 0.85357 | 0.84926 | 0.21422
1998 | > 40 m | 50 | 253068 | 145720.65 | 0.77591 | 1.1293 | 233.9168 | 0.93567 | 10.182 | 0.49 | 0.01 | 0.5 | 1.6 | 740.129 | 0.018015 | 0 | 0.21583 | 0.21367 | 0.21259 | 0.050109 | 93.6768 | 1019.4026 | 1.0012 | 49.0577 | 50.0588 | 160.1883 | 74.1 | 1.8036 | 0 | 21.6086 | 21.3925 | 21.2845 | 5.0168 | 4 | 43.5285 | 2.0948 | 0.04275 | 2.1375 | 6.84 | 3164.07 | 0.077016 | 0 | 0.92269 | 0.91346 | 0.90885 | 0.21422
1999 | <10 m | 50 | 62280 | 1925.472 | 0.83254 | 0.017754 | 259.367 | 1.0375 | 9.3744 | 0.49 | 0.01 | 0.5 | 1.6 | 820.6555 | 0.019975 | 0 | 0.21429 | 0.21215 | 0.21108 | 0.05556 | 93.6768 | 846.452 | 0.90294 | 44.2439 | 45.1468 | 144.4699 | 74.1 | 1.8036 | 0 | 19.3491 | 19.1556 | 19.0588 | 5.0168 | 4 | 36.1435 | 1.8892 | 0.038555 | 1.9278 | 6.1689 | 3164.07 | 0.077016 | 0 | 0.82621 | 0.81794 | 0.81381 | 0.21422
1999 | 10-11,9 m | 50 | 381948 | 18561.54 | 0.83254 | 0.17512 | 265.3903 | 1.0616 | 8.896 | 0.49 | 0.01 | 0.5 | 1.6 | 839.7135 | 0.020439 | 0 | 0.21393 | 0.21179 | 0.21072 | 0.056851 | 93.6768 | 785.0247 | 0.88244 | 43.2398 | 44.1222 | 141.191 | 74.1 | 1.8036 | 0 | 18.8777 | 18.689 | 18.5946 | 5.0168 | 4 | 33.5206 | 1.8463 | 0.03768 | 1.884 | 6.0289 | 3164.07 | 0.077016 | 0 | 0.80608 | 0.79802 | 0.79399 | 0.21422
1999 | 12-17,9 m | 70 | 1878840 | 223023.6288 | 0.83254 | 2.0127 | 253.8605 | 1.0154 | 8.5309 | 0.49 | 0.01 | 0.5 | 1.6 | 803.2325 | 0.020189 | 0 | 0.21412 | 0.21198 | 0.21091 | 0.036721 | 93.6768 | 786.9921 | 0.92252 | 45.2036 | 46.1261 | 147.6036 | 74.1 | 1.8625 | 0 | 19.7533 | 19.5558 | 19.457 | 3.3876 | 4 | 33.6046 | 1.9302 | 0.039392 | 1.9696 | 6.3027 | 3164.07 | 0.079527 | 0 | 0.84347 | 0.83503 | 0.83081 | 0.14465
1999 | 18-23,9 m | 70 | 859512 | 168435.7584 | 0.83254 | 1.4548 | 242.9554 | 0.97182 | 8.8945 | 0.49 | 0.01 | 0.5 | 1.6 | 768.7278 | 0.019321 | 0 | 0.2148 | 0.21266 | 0.21158 | 0.035144 | 93.6768 | 857.3676 | 0.96393 | 47.2326 | 48.1965 | 154.2288 | 74.1 | 1.8625 | 0 | 20.7057 | 20.4986 | 20.3951 | 3.3876 | 4 | 36.6096 | 2.0168 | 0.04116 | 2.058 | 6.5856 | 3164.07 | 0.079527 | 0 | 0.88413 | 0.87529 | 0.87087 | 0.14465
1999 | 24-39,9 m | 50 | 889884 | 262940.346 | 0.83254 | 2.3309 | 249.3689 | 0.99748 | 8.9643 | 0.49 | 0.01 | 0.5 | 1.6 | 789.0208 | 0.019205 | 0 | 0.2149 | 0.21275 | 0.21167 | 0.053419 | 93.6768 | 841.8695 | 0.93914 | 46.0178 | 46.9569 | 150.2622 | 74.1 | 1.8036 | 0 | 20.1817 | 19.9799 | 19.879 | 5.0168 | 4 | 35.9478 | 1.965 | 0.040101 | 2.0051 | 6.4162 | 3164.07 | 0.077016 | 0 | 0.86176 | 0.85314 | 0.84883 | 0.21422
1999 | > 40 m | 50 | 277536 | 158024.718 | 0.83254 | 1.3199 | 234.9528 | 0.93981 | 10.1196 | 0.49 | 0.01 | 0.5 | 1.6 | 743.4072 | 0.018095 | 0 | 0.21577 | 0.21361 | 0.21253 | 0.05033 | 93.6768 | 1008.6879 | 0.99676 | 48.8413 | 49.8381 | 159.4819 | 74.1 | 1.8036 | 0 | 21.507 | 21.292 | 21.1844 | 5.0168 | 4 | 43.071 | 2.0855 | 0.042562 | 2.1281 | 6.8099 | 3164.07 | 0.077016 | 0 | 0.91835 | 0.90917 | 0.90458 | 0.21422
2000 | <10 m | 50 | 45527.35 | 1415.084 | 1.2201 | 0.019073 | 258.7175 | 1.0349 | 9.4535 | 0.49 | 0.01 | 0.5 | 1.6 | 818.6003 | 0.019925 | 0 | 0.21433 | 0.21219 | 0.21111 | 0.055421 | 93.6768 | 855.7301 | 0.9052 | 44.355 | 45.2602 | 144.8326 | 74.1 | 1.8036 | 0 | 19.4012 | 19.2072 | 19.1102 | 5.0168 | 4 | 36.5397 | 1.894 | 0.038652 | 1.9326 | 6.1844 | 3164.07 | 0.077016 | 0 | 0.82843 | 0.82015 | 0.81601 | 0.21422
2000 | 10-11,9 m | 50 | 308388.8833 | 15097.8804 | 1.2201 | 0.20704 | 263.2222 | 1.0529 | 9.0266 | 0.49 | 0.01 | 0.5 | 1.6 | 832.8535 | 0.020272 | 0 | 0.21406 | 0.21192 | 0.21085 | 0.056386 | 93.6768 | 803.1056 | 0.88971 | 43.5959 | 44.4856 | 142.354 | 74.1 | 1.8036 | 0 | 19.0449 | 18.8545 | 18.7592 | 5.0168 | 4 | 34.2926 | 1.8615 | 0.037991 | 1.8995 | 6.0785 | 3164.07 | 0.077016 | 0 | 0.81322 | 0.80509 | 0.80102 | 0.21422
2000 | 12-17,9 m | 70 | 1478424 | 177664.8096 | 1.2201 | 2.3377 | 252.5628 | 1.0103 | 8.6106 | 0.49 | 0.01 | 0.5 | 1.6 | 799.1264 | 0.020086 | 0 | 0.2142 | 0.21206 | 0.21099 | 0.036533 | 93.6768 | 798.4303 | 0.92726 | 45.4359 | 46.3631 | 148.362 | 74.1 | 1.8625 | 0 | 19.8623 | 19.6637 | 19.5644 | 3.3876 | 4 | 34.093 | 1.9401 | 0.039594 | 1.9797 | 6.3351 | 3164.07 | 0.079527 | 0 | 0.84812 | 0.83964 | 0.8354 | 0.14465
2000 | 18-23,9 m | 70 | 763433.5667 | 153917.4349 | 1.2201 | 1.9326 | 241.006 | 0.96402 | 9.0127 | 0.49 | 0.01 | 0.5 | 1.6 | 762.5597 | 0.019166 | 0 | 0.21493 | 0.21278 | 0.2117 | 0.034862 | 93.6768 | 875.7912 | 0.97173 | 47.6146 | 48.5864 | 155.4764 | 74.1 | 1.8625 | 0 | 20.885 | 20.6761 | 20.5717 | 3.3876 | 4 | 37.3963 | 2.0331 | 0.041493 | 2.0746 | 6.6388 | 3164.07 | 0.079527 | 0 | 0.89179 | 0.88287 | 0.87841 | 0.14465
2000 | 24-39,9 m | 50 | 800673.8167 | 239646.5028 | 1.2201 | 3.1049 | 248.6898 | 0.99476 | 9.0009 | 0.49 | 0.01 | 0.5 | 1.6 | 786.872 | 0.019153 | 0 | 0.21494 | 0.21279 | 0.21171 | 0.053273 | 93.6768 | 847.618 | 0.9417 | 46.1435 | 47.0852 | 150.6725 | 74.1 | 1.8036 | 0 | 20.2407 | 20.0383 | 19.9371 | 5.0168 | 4 | 36.1933 | 1.9703 | 0.040211 | 2.0105 | 6.4337 | 3164.07 | 0.077016 | 0 | 0.86428 | 0.85564 | 0.85131 | 0.21422
2000 | > 40 m | 50 | 249891.5833 | 144940.8058 | 1.2201 | 1.7455 | 231.1613 | 0.92465 | 10.4154 | 0.49 | 0.01 | 0.5 | 1.6 | 731.4105 | 0.017803 | 0 | 0.216 | 0.21384 | 0.21276 | 0.049518 | 93.6768 | 1055.1998 | 1.0131 | 49.6424 | 50.6555 | 162.0978 | 74.1 | 1.8036 | 0 | 21.8831 | 21.6642 | 21.5548 | 5.0168 | 4 | 45.057 | 2.1197 | 0.04326 | 2.163 | 6.9216 | 3164.07 | 0.077016 | 0 | 0.93441 | 0.92506 | 0.92039 | 0.21422
2001 | <10 m | 50 | 43915.75 | 1407.4596 | 1.1576 | 0.01778 | 255.5599 | 1.0222 | 9.6678 | 0.49 | 0.01 | 0.5 | 1.6 | 808.6096 | 0.019682 | 0 | 0.21452 | 0.21238 | 0.2113 | 0.054745 | 93.6768 | 885.9429 | 0.91639 | 44.903 | 45.8194 | 146.6221 | 74.1 | 1.8036 | 0 | 19.6584 | 19.4619 | 19.3636 | 5.0168 | 4 | 37.8298 | 1.9174 | 0.03913 | 1.9565 | 6.2608 | 3164.07 | 0.077016 | 0 | 0.83942 | 0.83102 | 0.82682 | 0.21422
2001 | 10-11,9 m | 50 | 314944.2833 | 15489.7975 | 1.1576 | 0.20081 | 262.2618 | 1.049 | 9.0815 | 0.49 | 0.01 | 0.5 | 1.6 | 829.8148 | 0.020198 | 0 | 0.21412 | 0.21197 | 0.2109 | 0.05618 | 93.6768 | 810.9547 | 0.89297 | 43.7555 | 44.6485 | 142.8753 | 74.1 | 1.8036 | 0 | 19.1198 | 18.9286 | 18.833 | 5.0168 | 4 | 34.6278 | 1.8684 | 0.03813 | 1.9065 | 6.1008 | 3164.07 | 0.077016 | 0 | 0.81642 | 0.80825 | 0.80417 | 0.21422
2001 | 12-17,9 m | 70 | 1508180.7 | 182341.0851 | 1.1576 | 2.2692 | 251.7608 | 1.007 | 8.6557 | 0.49 | 0.01 | 0.5 | 1.6 | 796.5889 | 0.020022 | 0 | 0.21425 | 0.21211 | 0.21104 | 0.036417 | 93.6768 | 805.1671 | 0.93022 | 45.5806 | 46.5108 | 148.8346 | 74.1 | 1.8625 | 0 | 19.9302 | 19.7309 | 19.6313 | 3.3876 | 4 | 34.3806 | 1.9463 | 0.03972 | 1.986 | 6.3552 | 3164.07 | 0.079527 | 0 | 0.85102 | 0.84251 | 0.83826 | 0.14465
2001 | 18-23,9 m | 70 | 816731.5833 | 167106.1768 | 1.1576 | 1.9677 | 238.2084 | 0.95283 | 9.1442 | 0.49 | 0.01 | 0.5 | 1.6 | 753.7079 | 0.018944 | 0 | 0.2151 | 0.21295 | 0.21188 | 0.034457 | 93.6768 | 898.9998 | 0.98314 | 48.1738 | 49.157 | 157.3023 | 74.1 | 1.8625 | 0 | 21.1475 | 20.936 | 20.8303 | 3.3876 | 4 | 38.3873 | 2.057 | 0.04198 | 2.099 | 6.7168 | 3164.07 | 0.079527 | 0 | 0.903 | 0.89397 | 0.88945 | 0.14465
2001 | 24-39,9 m | 50 | 791301.6667 | 238619.6053 | 1.1576 | 2.9239 | 247.8884 | 0.99155 | 9.0406 | 0.49 | 0.01 | 0.5 | 1.6 | 784.3361 | 0.019091 | 0 | 0.21499 | 0.21284 | 0.21176 | 0.053101 | 93.6768 | 854.1046 | 0.94475 | 46.2927 | 47.2374 | 151.1597 | 74.1 | 1.8036 | 0 | 20.3107 | 20.1076 | 20.0061 | 5.0168 | 4 | 36.4703 | 1.9767 | 0.040341 | 2.017 | 6.4545 | 3164.07 | 0.077016 | 0 | 0.86727 | 0.8586 | 0.85426 | 0.21422
2001 | > 40 m | 50 | 231162.6833 | 134449.3199 | 1.1576 | 1.5289 | 230.0508 | 0.9202 | 10.4886 | 0.49 | 0.01 | 0.5 | 1.6 | 727.8968 | 0.017718 | 0 | 0.21607 | 0.21391 | 0.21283 | 0.04928 | 93.6768 | 1067.741 | 1.018 | 49.8821 | 50.9001 | 162.8802 | 74.1 | 1.8036 | 0 | 21.9956 | 21.7756 | 21.6656 | 5.0168 | 4 | 45.5925 | 2.13 | 0.043469 | 2.1734 | 6.955 | 3164.07 | 0.077016 | 0 | 0.93921 | 0.92982 | 0.92512 | 0.21422
2002 | <10 m | 50 | 43214.1333 | 1464.5659 | 1.2527 | 0.019908 | 254.1199 | 1.0165 | 9.7156 | 0.49 | 0.01 | 0.5 | 1.6 | 804.0532 | 0.019571 | 0 | 0.21461 | 0.21246 | 0.21139 | 0.054436 | 93.6768 | 895.3725 | 0.92158 | 45.1575 | 46.079 | 147.4529 | 74.1 | 1.8036 | 0 | 19.7779 | 19.5801 | 19.4812 | 5.0168 | 4 | 38.2324 | 1.9282 | 0.039351 | 1.9676 | 6.2962 | 3164.07 | 0.077016 | 0 | 0.84452 | 0.83607 | 0.83185 | 0.21422
2002 | 10-11,9 m | 50 | 263582.25 | 12803.9814 | 1.2527 | 0.17927 | 261.7405 | 1.047 | 9.1432 | 0.49 | 0.01 | 0.5 | 1.6 | 828.1654 | 0.020158 | 0 | 0.21415 | 0.21201 | 0.21093 | 0.056069 | 93.6768 | 818.0831 | 0.89475 | 43.8427 | 44.7374 | 143.1598 | 74.1 | 1.8036 | 0 | 19.1607 | 18.9691 | 18.8733 | 5.0168 | 4 | 34.9321 | 1.8721 | 0.038206 | 1.9103 | 6.1129 | 3164.07 | 0.077016 | 0 | 0.81816 | 0.80998 | 0.80589 | 0.21422
2002 | 12-17,9 m | 70 | 1337208.5333 | 160514.822 | 1.2527 | 2.1568 | 251.1873 | 1.0047 | 8.6987 | 0.49 | 0.01 | 0.5 | 1.6 | 794.7743 | 0.019976 | 0 | 0.21429 | 0.21215 | 0.21108 | 0.036334 | 93.6768 | 811.0139 | 0.93234 | 45.6847 | 46.617 | 149.1744 | 74.1 | 1.8625 | 0 | 19.9791 | 19.7793 | 19.6794 | 3.3876 | 4 | 34.6303 | 1.9507 | 0.039811 | 1.9905 | 6.3697 | 3164.07 | 0.079527 | 0 | 0.85311 | 0.84458 | 0.84031 | 0.14465
2002 | 18-23,9 m | 70 | 778101.9167 | 162064.8484 | 1.2527 | 2.0509 | 236.5764 | 0.94631 | 9.2335 | 0.49 | 0.01 | 0.5 | 1.6 | 748.5443 | 0.018814 | 0 | 0.2152 | 0.21305 | 0.21198 | 0.034221 | 93.6768 | 914.0403 | 0.98992 | 48.5061 | 49.4961 | 158.3874 | 74.1 | 1.8625 | 0 | 21.3035 | 21.0904 | 20.9839 | 3.3876 | 4 | 39.0295 | 2.0712 | 0.04227 | 2.1135 | 6.7631 | 3164.07 | 0.079527 | 0 | 0.90966 | 0.90056 | 0.89601 | 0.14465
2002 | 24-39,9 m | 50 | 723508.3667 | 219853.0373 | 1.2527 | 2.9019 | 246.7546 | 0.98702 | 9.0988 | 0.49 | 0.01 | 0.5 | 1.6 | 780.7487 | 0.019004 | 0 | 0.21505 | 0.2129 | 0.21183 | 0.052859 | 93.6768 | 863.5612 | 0.94909 | 46.5054 | 47.4544 | 151.8542 | 74.1 | 1.8036 | 0 | 20.4106 | 20.2065 | 20.1044 | 5.0168 | 4 | 36.8741 | 1.9858 | 0.040526 | 2.0263 | 6.4842 | 3164.07 | 0.077016 | 0 | 0.87153 | 0.86282 | 0.85846 | 0.21422
2002 | > 40 m | 50 | 219227.25 | 128081.1148 | 1.2527 | 1.579 | 230.4626 | 0.92185 | 10.4504 | 0.49 | 0.01 | 0.5 | 1.6 | 729.1999 | 0.017749 | 0 | 0.21604 | 0.21388 | 0.2128 | 0.049369 | 93.6768 | 1061.9524 | 1.0162 | 49.7929 | 50.8091 | 162.5892 | 74.1 | 1.8036 | 0 | 21.9537 | 21.7342 | 21.6244 | 5.0168 | 4 | 45.3454 | 2.1262 | 0.043391 | 2.1695 | 6.9426 | 3164.07 | 0.077016 | 0 | 0.93742 | 0.92805 | 0.92336 | 0.21422
2003 | <10 m | 50 | 35669.0333 | 1167.4632 | 1.2744 | 0.016056 | 252.7349 | 1.0109 | 9.7703 | 0.49 | 0.01 | 0.5 | 1.6 | 799.671 | 0.019465 | 0 | 0.21469 | 0.21255 | 0.21147 | 0.05414 | 93.6768 | 905.3481 | 0.92663 | 45.4049 | 46.3316 | 148.261 | 74.1 | 1.8036 | 0 | 19.894 | 19.6951 | 19.5956 | 5.0168 | 4 | 38.6584 | 1.9388 | 0.039567 | 1.9784 | 6.3307 | 3164.07 | 0.077016 | 0 | 0.84948 | 0.84098 | 0.83673 | 0.21422
2003 | 10-11,9 m | 50 | 248697.9 | 11970.026 | 1.2744 | 0.16957 | 260.3307 | 1.0413 | 9.2363 | 0.49 | 0.01 | 0.5 | 1.6 | 823.7047 | 0.02005 | 0 | 0.21423 | 0.21209 | 0.21102 | 0.055767 | 93.6768 | 830.8956 | 0.89959 | 44.0801 | 44.9797 | 143.9351 | 74.1 | 1.8036 | 0 | 19.2722 | 19.0795 | 18.9831 | 5.0168 | 4 | 35.4792 | 1.8822 | 0.038413 | 1.9206 | 6.146 | 3164.07 | 0.077016 | 0 | 0.82292 | 0.81469 | 0.81058 | 0.21422
2003 | 12-17,9 m | 70 | 1132245.2 | 137426.5567 | 1.2744 | 1.8607 | 248.8198 | 0.99528 | 8.8603 | 0.49 | 0.01 | 0.5 | 1.6 | 787.2833 | 0.019788 | 0 | 0.21444 | 0.21229 | 0.21122 | 0.035992 | 93.6768 | 833.9406 | 0.94121 | 46.1194 | 47.0606 | 150.5938 | 74.1 | 1.8625 | 0 | 20.1831 | 19.9813 | 19.8804 | 3.3876 | 4 | 35.6093 | 1.9693 | 0.04019 | 2.0095 | 6.4304 | 3164.07 | 0.079527 | 0 | 0.86182 | 0.8532 | 0.84889 | 0.14465
2003 | 18-23,9 m | 70 | 700483.95 | 150372.6777 | 1.2744 | 1.9065 | 232.9986 | 0.93199 | 9.4395 | 0.49 | 0.01 | 0.5 | 1.6 | 737.2238 | 0.01853 | 0 | 0.21543 | 0.21327 | 0.2122 | 0.033703 | 93.6768 | 948.7835 | 1.0051 | 49.251 | 50.2561 | 160.8196 | 74.1 | 1.8625 | 0 | 21.6531 | 21.4366 | 21.3283 | 3.3876 | 4 | 40.5131 | 2.103 | 0.042919 | 2.1459 | 6.867 | 3164.07 | 0.079527 | 0 | 0.92459 | 0.91534 | 0.91072 | 0.14465
2003 | 24-39,9 m | 50 | 691583.55 | 210474.8132 | 1.2744 | 2.8135 | 245.6572 | 0.98263 | 9.1698 | 0.49 | 0.01 | 0.5 | 1.6 | 777.2766 | 0.018919 | 0 | 0.21512 | 0.21297 | 0.21189 | 0.052624 | 93.6768 | 874.1852 | 0.95333 | 46.7131 | 47.6664 | 152.5326 | 74.1 | 1.8036 | 0 | 20.5081 | 20.303 | 20.2005 | 5.0168 | 4 | 37.3277 | 1.9946 | 0.040707 | 2.0354 | 6.5131 | 3164.07 | 0.077016 | 0 | 0.8757 | 0.86694 | 0.86256 | 0.21422
2003 | > 40 m | 50 | 225289.25 | 132998.2934 | 1.2744 | 1.6618 | 229.6199 | 0.91848 | 10.5271 | 0.49 | 0.01 | 0.5 | 1.6 | 726.5335 | 0.017684 | 0 | 0.21609 | 0.21393 | 0.21285 | 0.049188 | 93.6768 | 1073.6697 | 1.0199 | 49.9757 | 50.9956 | 163.1859 | 74.1 | 1.8036 | 0 | 22.0395 | 21.8191 | 21.7089 | 5.0168 | 4 | 45.8457 | 2.134 | 0.04355 | 2.1775 | 6.968 | 3164.07 | 0.077016 | 0 | 0.94109 | 0.93168 | 0.92697 | 0.21422
2004 | <10 m | 50 | 38654.1167 | 1192.8763 | 1.1778 | 0.015192 | 253.2289 | 1.0129 | 9.7443 | 0.49 | 0.01 | 0.5 | 1.6 | 801.234 | 0.019503 | 0 | 0.21466 | 0.21252 | 0.21144 | 0.054245 | 93.6768 | 901.1789 | 0.92482 | 45.3163 | 46.2412 | 147.9717 | 74.1 | 1.8036 | 0 | 19.8525 | 19.6539 | 19.5547 | 5.0168 | 4 | 38.4803 | 1.935 | 0.03949 | 1.9745 | 6.3184 | 3164.07 | 0.077016 | 0 | 0.8477 | 0.83922 | 0.83498 | 0.21422
2004 | 10-11,9 m | 50 | 234918.85 | 11525.7637 | 1.1778 | 0.15101 | 260.5177 | 1.0421 | 9.2057 | 0.49 | 0.01 | 0.5 | 1.6 | 824.2962 | 0.020064 | 0 | 0.21422 | 0.21208 | 0.21101 | 0.055807 | 93.6768 | 827.5444 | 0.89895 | 44.0485 | 44.9474 | 143.8318 | 74.1 | 1.8036 | 0 | 19.2573 | 19.0648 | 18.9685 | 5.0168 | 4 | 35.3361 | 1.8809 | 0.038385 | 1.9193 | 6.1416 | 3164.07 | 0.077016 | 0 | 0.82229 | 0.81407 | 0.80995 | 0.21422
2004 | 12-17,9 m | 70 | 1040534.6333 | 124798.3934 | 1.1778 | 1.5579 | 248.2187 | 0.99287 | 8.8952 | 0.49 | 0.01 | 0.5 | 1.6 | 785.3812 | 0.01974 | 0 | 0.21448 | 0.21233 | 0.21126 | 0.035905 | 93.6768 | 839.2565 | 0.94349 | 46.2311 | 47.1745 | 150.9585 | 74.1 | 1.8625 | 0 | 20.2356 | 20.0332 | 19.932 | 3.3876 | 4 | 35.8363 | 1.9741 | 0.040287 | 2.0144 | 6.4459 | 3164.07 | 0.079527 | 0 | 0.86406 | 0.85542 | 0.8511 | 0.14465
2004 | 18-23,9 m | 70 | 660458.0333 | 142083.4624 | 1.1778 | 1.6587 | 232.1258 | 0.9285 | 9.4871 | 0.49 | 0.01 | 0.5 | 1.6 | 734.4622 | 0.01846 | 0 | 0.21548 | 0.21333 | 0.21225 | 0.033577 | 93.6768 | 957.1522 | 1.0089 | 49.4362 | 50.4451 | 161.4242 | 74.1 | 1.8625 | 0 | 21.74 | 21.5226 | 21.4139 | 3.3876 | 4 | 40.8704 | 2.1109 | 0.04308 | 2.154 | 6.8928 | 3164.07 | 0.079527 | 0 | 0.9283 | 0.91902 | 0.91437 | 0.14465
2004 | 24-39,9 m | 50 | 595105.5333 | 181165.2951 | 1.1778 | 2.23 | 244.7488 | 0.979 | 9.2112 | 0.49 | 0.01 | 0.5 | 1.6 | 774.4024 | 0.018849 | 0 | 0.21518 | 0.21302 | 0.21195 | 0.052429 | 93.6768 | 881.393 | 0.95687 | 46.8865 | 47.8433 | 153.0987 | 74.1 | 1.8036 | 0 | 20.5895 | 20.3836 | 20.2806 | 5.0168 | 4 | 37.6355 | 2.0021 | 0.040858 | 2.0429 | 6.5373 | 3164.07 | 0.077016 | 0 | 0.87917 | 0.87038 | 0.86598 | 0.21422
2004 | > 40 m | 50 | 220168.9833 | 152577.6221 | 1.1778 | 1.7244 | 224.7193 | 0.89888 | 10.9003 | 0.49 | 0.01 | 0.5 | 1.6 | 711.0276 | 0.017307 | 0 | 0.21639 | 0.21423 | 0.21314 | 0.048138 | 93.6768 | 1135.9767 | 1.0422 | 51.0655 | 52.1077 | 166.7446 | 74.1 | 1.8036 | 0 | 22.5511 | 22.3255 | 22.2128 | 5.0168 | 4 | 48.5062 | 2.1805 | 0.0445 | 2.225 | 7.12 | 3164.07 | 0.077016 | 0 | 0.96293 | 0.9533 | 0.94849 | 0.21422
2005 | <10 m | 50 | 265528.2833 | 7579.9863 | 1.3861 | 0.11426 | 254.6955 | 1.0188 | 9.6898 | 0.49 | 0.01 | 0.5 | 1.6 | 805.8744 | 0.019616 | 0 | 0.21457 | 0.21243 | 0.21135 | 0.05456 | 93.6768 | 890.9755 | 0.9195 | 45.0554 | 45.9749 | 147.1197 | 74.1 | 1.8036 | 0 | 19.73 | 19.5327 | 19.434 | 5.0168 | 4 | 38.0447 | 1.9239 | 0.039263 | 1.9631 | 6.282 | 3164.07 | 0.077016 | 0 | 0.84247 | 0.83405 | 0.82983 | 0.21422
2005 | 10-11,9 m | 50 | 202767.2167 | 9886.8723 | 1.3861 | 0.15214 | 259.9887 | 1.04 | 9.2169 | 0.49 | 0.01 | 0.5 | 1.6 | 822.6225 | 0.020023 | 0 | 0.21425 | 0.21211 | 0.21104 | 0.055694 | 93.6768 | 830.2369 | 0.90078 | 44.1381 | 45.0389 | 144.1244 | 74.1 | 1.8036 | 0 | 19.2994 | 19.1064 | 19.0099 | 5.0168 | 4 | 35.4511 | 1.8847 | 0.038463 | 1.9232 | 6.1541 | 3164.07 | 0.077016 | 0 | 0.82408 | 0.81584 | 0.81172 | 0.21422
2005 | 12-17,9 m | 70 | 943787.2833 | 111763.1783 | 1.3861 | 1.6336 | 246.9602 | 0.98784 | 8.9974 | 0.49 | 0.01 | 0.5 | 1.6 | 781.3995 | 0.01964 | 0 | 0.21455 | 0.21241 | 0.21134 | 0.035723 | 93.6768 | 853.2217 | 0.9483 | 46.4666 | 47.4149 | 151.7278 | 74.1 | 1.8625 | 0 | 20.3461 | 20.1427 | 20.0409 | 3.3876 | 4 | 36.4326 | 1.9841 | 0.040492 | 2.0246 | 6.4788 | 3164.07 | 0.079527 | 0 | 0.86878 | 0.86009 | 0.85575 | 0.14465
2005 | 18-23,9 m | 70 | 551956.7833 | 115076.5203 | 1.3861 | 1.5886 | 233.238 | 0.93295 | 9.4364 | 0.49 | 0.01 | 0.5 | 1.6 | 737.9813 | 0.018549 | 0 | 0.21541 | 0.21326 | 0.21218 | 0.033738 | 93.6768 | 947.5002 | 1.0041 | 49.2004 | 50.2045 | 160.6545 | 74.1 | 1.8625 | 0 | 21.6294 | 21.4131 | 21.3049 | 3.3876 | 4 | 40.4583 | 2.1009 | 0.042875 | 2.1437 | 6.8599 | 3164.07 | 0.079527 | 0 | 0.92357 | 0.91434 | 0.90972 | 0.14465
2005 | 24-39,9 m | 50 | 476881.4833 | 143455.8022 | 1.3861 | 2.0473 | 241.1311 | 0.96452 | 9.4042 | 0.49 | 0.01 | 0.5 | 1.6 | 762.9556 | 0.018571 | 0 | 0.21539 | 0.21324 | 0.21216 | 0.051654 | 93.6768 | 913.3619 | 0.97122 | 47.5899 | 48.5611 | 155.3957 | 74.1 | 1.8036 | 0 | 20.9197 | 20.7105 | 20.6059 | 5.0168 | 4 | 39.0006 | 2.0321 | 0.041471 | 2.0736 | 6.6354 | 3164.07 | 0.077016 | 0 | 0.89327 | 0.88434 | 0.87987 | 0.21422
2005 | > 40 m | 50 | 195361.6333 | 135829.3043 | 1.3861 | 1.8046 | 224.4713 | 0.89789 | 10.8763 | 0.49 | 0.01 | 0.5 | 1.6 | 710.243 | 0.017288 | 0 | 0.2164 | 0.21424 | 0.21316 | 0.048085 | 93.6768 | 1134.7278 | 1.0433 | 51.1219 | 52.1652 | 166.9288 | 74.1 | 1.8036 | 0 | 22.5775 | 22.3518 | 22.2389 | 5.0168 | 4 | 48.4529 | 2.1829 | 0.044549 | 2.2275 | 7.1279 | 3164.07 | 0.077016 | 0 | 0.96406 | 0.95442 | 0.9496 | 0.21422
2006 | <10 m | 50 | 268647.3167 | 7676.0478 | 1.594 | 0.13285 | 254.267 | 1.0171 | 9.7087 | 0.49 | 0.01 | 0.5 | 1.6 | 804.5185 | 0.019583 | 0 | 0.2146 | 0.21245 | 0.21138 | 0.054468 | 93.6768 | 894.2146 | 0.92105 | 45.1313 | 46.0524 | 147.3676 | 74.1 | 1.8036 | 0 | 19.7656 | 19.568 | 19.4691 | 5.0168 | 4 | 38.183 | 1.9271 | 0.039329 | 1.9664 | 6.2926 | 3164.07 | 0.077016 | 0 | 0.84399 | 0.83555 | 0.83133 | 0.21422
2006 | 10-11,9 m | 50 | 177624.1167 | 8522.1012 | 1.594 | 0.14994 | 258.481 | 1.0339 | 9.3144 | 0.49 | 0.01 | 0.5 | 1.6 | 817.8519 | 0.019907 | 0 | 0.21434 | 0.2122 | 0.21113 | 0.055371 | 93.6768 | 843.9117 | 0.90603 | 44.3956 | 45.3016 | 144.9651 | 74.1 | 1.8036 | 0 | 19.4203 | 19.2261 | 19.129 | 5.0168 | 4 | 36.035 | 1.8957 | 0.038688 | 1.9344 | 6.19 | 3164.07 | 0.077016 | 0 | 0.82925 | 0.82095 | 0.81681 | 0.21422
2006 | 12-17,9 m | 70 | 780964.5167 | 92788.1128 | 1.594 | 1.5525 | 245.8129 | 0.98325 | 9.0819 | 0.49 | 0.01 | 0.5 | 1.6 | 777.7692 | 0.019549 | 0 | 0.21463 | 0.21248 | 0.21141 | 0.035557 | 93.6768 | 865.2573 | 0.95272 | 46.6835 | 47.6362 | 152.436 | 74.1 | 1.8625 | 0 | 20.4479 | 20.2435 | 20.1412 | 3.3876 | 4 | 36.9465 | 1.9934 | 0.040681 | 2.0341 | 6.509 | 3164.07 | 0.079527 | 0 | 0.87313 | 0.8644 | 0.86003 | 0.14465
2006 | 18-23,9 m | 70 | 462121 | 95628.2469 | 1.594 | 1.5132 | 232.471 | 0.92988 | 9.4868 | 0.49 | 0.01 | 0.5 | 1.6 | 735.5547 | 0.018488 | 0 | 0.21546 | 0.21331 | 0.21223 | 0.033627 | 93.6768 | 955.7052 | 1.0074 | 49.3627 | 50.3702 | 161.1845 | 74.1 | 1.8625 | 0 | 21.7055 | 21.4885 | 21.38 | 3.3876 | 4 | 40.8086 | 2.1078 | 0.043016 | 2.1508 | 6.8826 | 3164.07 | 0.079527 | 0 | 0.92683 | 0.91756 | 0.91292 | 0.14465
2006 | 24-39,9 m | 50 | 414084.9167 | 124564.7146 | 1.594 | 2.0301 | 239.4401 | 0.95776 | 9.4913 | 0.49 | 0.01 | 0.5 | 1.6 | 757.6052 | 0.018441 | 0 | 0.2155 | 0.21334 | 0.21226 | 0.051292 | 93.6768 | 928.3239 | 0.97808 | 47.926 | 48.9041 | 156.4931 | 74.1 | 1.8036 | 0 | 21.0774 | 20.8666 | 20.7612 | 5.0168 | 4 | 39.6394 | 2.0464 | 0.041764 | 2.0882 | 6.6823 | 3164.07 | 0.077016 | 0 | 0.90001 | 0.89101 | 0.88651 | 0.21422
2006 | > 40 m | 50 | 167089.0167 | 133042.6915 | 1.594 | 1.9835 | 219.0394 | 0.87616 | 11.1962 | 0.49 | 0.01 | 0.5 | 1.6 | 693.0561 | 0.016869 | 0 | 0.21673 | 0.21457 | 0.21348 | 0.046922 | 93.6768 | 1197.0756 | 1.0692 | 52.3897 | 53.4589 | 171.0684 | 74.1 | 1.8036 | 0 | 23.1726 | 22.9409 | 22.825 | 5.0168 | 4 | 51.1151 | 2.237 | 0.045654 | 2.2827 | 7.3046 | 3164.07 | 0.077016 | 0 | 0.98947 | 0.97958 | 0.97463 | 0.21422
2007 | <10 m | 50 | 203967.6833 | 5800.0975 | 1.9496 | 0.12236 | 253.4166 | 1.0137 | 9.769 | 0.49 | 0.01 | 0.5 | 1.6 | 801.8278 | 0.019517 | 0 | 0.21465 | 0.2125 | 0.21143 | 0.054286 | 93.6768 | 902.7947 | 0.92414 | 45.2828 | 46.2069 | 147.8622 | 74.1 | 1.8036 | 0 | 19.8367 | 19.6383 | 19.5392 | 5.0168 | 4 | 38.5493 | 1.9336 | 0.039461 | 1.973 | 6.3137 | 3164.07 | 0.077016 | 0 | 0.84703 | 0.83856 | 0.83432 | 0.21422
2007 | 10-11,9 m | 50 | 143767.0667 | 6976.2493 | 1.9496 | 0.15001 | 258.2871 | 1.0331 | 9.3414 | 0.49 | 0.01 | 0.5 | 1.6 | 817.2384 | 0.019892 | 0 | 0.21436 | 0.21221 | 0.21114 | 0.055329 | 93.6768 | 846.9995 | 0.90671 | 44.4289 | 45.3356 | 145.0739 | 74.1 | 1.8036 | 0 | 19.4359 | 19.2415 | 19.1444 | 5.0168 | 4 | 36.1669 | 1.8971 | 0.038717 | 1.9358 | 6.1947 | 3164.07 | 0.077016 | 0 | 0.82991 | 0.82161 | 0.81746 | 0.21422
2007 | 12-17,9 m | 70 | 568545.1167 | 68169.2674 | 1.9496 | 1.3787 | 242.9378 | 0.97175 | 9.2731 | 0.49 | 0.01 | 0.5 | 1.6 | 768.6722 | 0.01932 | 0 | 0.21481 | 0.21266 | 0.21158 | 0.035141 | 93.6768 | 893.9274 | 0.964 | 47.236 | 48.2 | 154.24 | 74.1 | 1.8625 | 0 | 20.7073 | 20.5002 | 20.3967 | 3.3876 | 4 | 38.1707 | 2.017 | 0.041163 | 2.0581 | 6.586 | 3164.07 | 0.079527 | 0 | 0.8842 | 0.87536 | 0.87094 | 0.14465
2007 | 18-23,9 m | 70 | 330930.3167 | 68786.6557 | 1.9496 | 1.3128 | 229.2512 | 0.917 | 9.6545 | 0.49 | 0.01 | 0.5 | 1.6 | 725.3667 | 0.018232 | 0 | 0.21566 | 0.21351 | 0.21243 | 0.033161 | 93.6768 | 986.255 | 1.0216 | 50.0561 | 51.0776 | 163.4484 | 74.1 | 1.8625 | 0 | 22.031 | 21.8107 | 21.7005 | 3.3876 | 4 | 42.1131 | 2.1374 | 0.04362 | 2.181 | 6.9792 | 3164.07 | 0.079527 | 0 | 0.94072 | 0.93132 | 0.92661 | 0.14465
2007 | 24-39,9 m | 50 | 279014.75 | 85620.3554 | 1.9496 | 1.6957 | 237.8968 | 0.95159 | 9.5613 | 0.49 | 0.01 | 0.5 | 1.6 | 752.7222 | 0.018322 | 0 | 0.21559 | 0.21343 | 0.21236 | 0.050961 | 93.6768 | 941.2426 | 0.98443 | 48.2369 | 49.2213 | 157.5083 | 74.1 | 1.8036 | 0 | 21.2233 | 21.0111 | 20.905 | 5.0168 | 4 | 40.1911 | 2.0597 | 0.042035 | 2.1018 | 6.7256 | 3164.07 | 0.077016 | 0 | 0.90624 | 0.89717 | 0.89264 | 0.21422
2007 | > 40 m | 50 | 137654 | 123119.508 | 1.9496 | 2.1944 | 214.0987 | 0.85639 | 11.4931 | 0.49 | 0.01 | 0.5 | 1.6 | 677.4232 | 0.016489 | 0 | 0.21703 | 0.21486 | 0.21378 | 0.045863 | 93.6768 | 1257.175 | 1.0939 | 53.5987 | 54.6925 | 175.0161 | 74.1 | 1.8036 | 0 | 23.7401 | 23.5027 | 23.384 | 5.0168 | 4 | 53.6814 | 2.2887 | 0.046707 | 2.3354 | 7.4732 | 3164.07 | 0.077016 | 0 | 1.0137 | 1.0036 | 0.9985 | 0.21422
2008 | <10 m | 50 | 177180.55 | 5006.7243 | 1.8847 | 0.1013 | 251.4137 | 0.50283 | 9.8676 | 0.49 | 0.01 | 0.5 | 1.6 | 795.4905 | 0.019363 | 0 | 0.1767 | 0.17494 | 0.17405 | 0.053857 | 46.8384 | 919.1636 | 0.9315 | 45.6435 | 46.575 | 149.0401 | 74.1 | 1.8036 | 0 | 16.4598 | 16.2953 | 16.213 | 5.0168 | 2 | 39.2483 | 1.949 | 0.039775 | 1.9888 | 6.364 | 3164.07 | 0.077016 | 0 | 0.70284 | 0.69581 | 0.69229 | 0.21422
2008 | 10-11,9 m | 50 | 118447.6667 | 5829.1355 | 1.8847 | 0.12097 | 257.882 | 0.51576 | 9.3384 | 0.49 | 0.01 | 0.5 | 1.6 | 815.9566 | 0.019861 | 0 | 0.17533 | 0.17358 | 0.1727 | 0.055242 | 46.8384 | 848.0538 | 0.90814 | 44.4987 | 45.4068 | 145.3018 | 74.1 | 1.8036 | 0 | 15.9225 | 15.7632 | 15.6836 | 5.0168 | 2 | 36.2119 | 1.9001 | 0.038777 | 1.9389 | 6.2044 | 3164.07 | 0.077016 | 0 | 0.67989 | 0.67309 | 0.66969 | 0.21422
2008 | 12-17,9 m | 70 | 558887.5167 | 67811.753 | 1.8847 | 1.3112 | 240.2673 | 0.48053 | 9.4323 | 0.49 | 0.01 | 0.5 | 1.6 | 760.2226 | 0.019108 | 0 | 0.1774 | 0.17563 | 0.17474 | 0.034755 | 46.8384 | 919.3768 | 0.97471 | 47.761 | 48.7357 | 155.9543 | 74.1 | 1.8625 | 0 | 17.2919 | 17.119 | 17.0325 | 3.3876 | 2 | 39.2574 | 2.0394 | 0.04162 | 2.081 | 6.6592 | 3164.07 | 0.079527 | 0 | 0.73836 | 0.73098 | 0.72729 | 0.14465
2008 | 18-23,9 m | 70 | 308997.4333 | 63210.3168 | 1.8847 | 1.158 | 227.6418 | 0.45528 | 9.7467 | 0.49 | 0.01 | 0.5 | 1.6 | 720.2746 | 0.018104 | 0 | 0.18017 | 0.17837 | 0.17747 | 0.032928 | 46.8384 | 1002.7104 | 1.0288 | 50.4099 | 51.4387 | 164.6039 | 74.1 | 1.8625 | 0 | 18.5353 | 18.3499 | 18.2572 | 3.3876 | 2 | 42.8157 | 2.1525 | 0.043929 | 2.1964 | 7.0286 | 3164.07 | 0.079527 | 0 | 0.79146 | 0.78354 | 0.77958 | 0.14465
2008 | 24-39,9 m | 50 | 256884.2 | 79579.752 | 1.8847 | 1.5099 | 235.7683 | 0.47154 | 9.663 | 0.49 | 0.01 | 0.5 | 1.6 | 745.9875 | 0.018158 | 0 | 0.18002 | 0.17822 | 0.17732 | 0.050505 | 46.8384 | 959.8409 | 0.99331 | 48.6724 | 49.6657 | 158.9303 | 74.1 | 1.8036 | 0 | 17.8816 | 17.7027 | 17.6133 | 5.0168 | 2 | 40.9852 | 2.0783 | 0.042415 | 2.1207 | 6.7863 | 3164.07 | 0.077016 | 0 | 0.76354 | 0.75591 | 0.75209 | 0.21422
2008 | > 40 m | 50 | 131677.2667 | 120439.6306 | 1.8847 | 2.0565 | 212.175 | 0.42435 | 11.6101 | 0.49 | 0.01 | 0.5 | 1.6 | 671.3366 | 0.016341 | 0 | 0.18502 | 0.18317 | 0.18225 | 0.045451 | 46.8384 | 1281.4913 | 1.1038 | 54.0846 | 55.1884 | 176.6029 | 74.1 | 1.8036 | 0 | 20.422 | 20.2178 | 20.1157 | 5.0168 | 2 | 54.7197 | 2.3094 | 0.047131 | 2.3565 | 7.5409 | 3164.07 | 0.077016 | 0 | 0.87202 | 0.8633 | 0.85894 | 0.21422
2009 | <10 m | 50 | 155554.6333 | 4458.2155 | 1.7707 | 0.084673 | 251.1975 | 0.50239 | 9.8628 | 0.49 | 0.01 | 0.5 | 1.6 | 794.8064 | 0.019346 | 0 | 0.17675 | 0.17498 | 0.1741 | 0.05381 | 46.8384 | 919.5159 | 0.9323 | 45.6828 | 46.6151 | 149.1684 | 74.1 | 1.8036 | 0 | 16.4783 | 16.3135 | 16.2311 | 5.0168 | 2 | 39.2633 | 1.9507 | 0.039809 | 1.9905 | 6.3695 | 3164.07 | 0.077016 | 0 | 0.70362 | 0.69659 | 0.69307 | 0.21422
2009 | 10-11,9 m | 50 | 124094.45 | 6254.4967 | 1.7707 | 0.1202 | 254.178 | 0.50836 | 9.5104 | 0.49 | 0.01 | 0.5 | 1.6 | 804.2368 | 0.019576 | 0 | 0.17612 | 0.17436 | 0.17347 | 0.054449 | 46.8384 | 876.2622 | 0.92137 | 45.1471 | 46.0685 | 147.4193 | 74.1 | 1.8036 | 0 | 16.2269 | 16.0646 | 15.9834 | 5.0168 | 2 | 37.4164 | 1.9278 | 0.039343 | 1.9671 | 6.2948 | 3164.07 | 0.077016 | 0 | 0.69289 | 0.68596 | 0.68249 | 0.21422
2009 | 12-17,9 m | 70 | 572040.15 | 72464.913 | 1.7707 | 1.2918 | 235.7708 | 0.47154 | 9.6127 | 0.49 | 0.01 | 0.5 | 1.6 | 745.9952 | 0.01875 | 0 | 0.17839 | 0.17661 | 0.17571 | 0.034104 | 46.8384 | 954.8362 | 0.9933 | 48.6719 | 49.6652 | 158.9286 | 74.1 | 1.8625 | 0 | 17.7194 | 17.5423 | 17.4537 | 3.3876 | 2 | 40.7715 | 2.0783 | 0.042414 | 2.1207 | 6.7863 | 3164.07 | 0.079527 | 0 | 0.75662 | 0.74905 | 0.74527 | 0.14465
2009 | 18-23,9 m | 70 | 323430.1 | 67040.2558 | 1.7707 | 1.1416 | 225.2276 | 0.45046 | 9.887 | 0.49 | 0.01 | 0.5 | 1.6 | 712.6358 | 0.017912 | 0 | 0.1807 | 0.17889 | 0.17799 | 0.032579 | 46.8384 | 1028.0558 | 1.0398 | 50.9503 | 51.9901 | 166.3683 | 74.1 | 1.8625 | 0 | 18.7889 | 18.601 | 18.5071 | 3.3876 | 2 | 43.898 | 2.1756 | 0.0444 | 2.22 | 7.1039 | 3164.07 | 0.079527 | 0 | 0.80229 | 0.79426 | 0.79025 | 0.14465
2009 | 24-39,9 m | 50 | 260597.25 | 77543.3877 | 1.7707 | 1.3764 | 234.7719 | 0.46954 | 9.7269 | 0.49 | 0.01 | 0.5 | 1.6 | 742.8347 | 0.018081 | 0 | 0.18023 | 0.17843 | 0.17753 | 0.050292 | 46.8384 | 970.2851 | 0.99753 | 48.879 | 49.8765 | 159.6048 | 74.1 | 1.8036 | 0 | 17.9785 | 17.7987 | 17.7088 | 5.0168 | 2 | 41.4312 | 2.0871 | 0.042595 | 2.1297 | 6.8151 | 3164.07 | 0.077016 | 0 | 0.76768 | 0.76001 | 0.75617 | 0.21422
2009 | > 40 m | 50 | 135333.2333 | 128946.4336 | 1.7707 | 2.0603 | 211.3303 | 0.42266 | 11.6244 | 0.49 | 0.01 | 0.5 | 1.6 | 668.6639 | 0.016276 | 0 | 0.1852 | 0.18335 | 0.18242 | 0.04527 | 46.8384 | 1288.19 | 1.1082 | 54.3008 | 55.409 | 177.3088 | 74.1 | 1.8036 | 0 | 20.5235 | 20.3182 | 20.2156 | 5.0168 | 2 | 55.0057 | 2.3186 | 0.047319 | 2.366 | 7.5711 | 3164.07 | 0.077016 | 0 | 0.87635 | 0.86759 | 0.86321 | 0.21422
2010 | <10 m | 50 | 137545.7667 | 4204.2189 | 1.7595 | 0.079081 | 250.3579 | 0.50072 | 9.9003 | 0.49 | 0.01 | 0.5 | 1.6 | 792.15 | 0.019281 | 0 | 0.17693 | 0.17516 | 0.17427 | 0.05363 | 46.8384 | 926.1066 | 0.93543 | 45.836 | 46.7714 | 149.6686 | 74.1 | 1.8036 | 0 | 16.5502 | 16.3847 | 16.3019 | 5.0168 | 2 | 39.5448 | 1.9572 | 0.039943 | 1.9971 | 6.3909 | 3164.07 | 0.077016 | 0 | 0.70669 | 0.69963 | 0.69609 | 0.21422
2010 | 10-11,9 m | 50 | 113638.7167 | 5828.9579 | 1.7595 | 0.11068 | 252.731 | 0.50546 | 9.5668 | 0.49 | 0.01 | 0.5 | 1.6 | 799.6587 | 0.019464 | 0 | 0.17642 | 0.17466 | 0.17378 | 0.054139 | 46.8384 | 886.501 | 0.92665 | 45.4056 | 46.3323 | 148.2632 | 74.1 | 1.8036 | 0 | 16.3482 | 16.1847 | 16.103 | 5.0168 | 2 | 37.8536 | 1.9388 | 0.039568 | 1.9784 | 6.3308 | 3164.07 | 0.077016 | 0 | 0.69807 | 0.69109 | 0.6876 | 0.21422
2010 | 12-17,9 m | 70 | 548475.7833 | 70081.2925 | 1.7595 | 1.2335 | 234.2711 | 0.46854 | 9.6713 | 0.49 | 0.01 | 0.5 | 1.6 | 741.25 | 0.018631 | 0 | 0.17872 | 0.17693 | 0.17604 | 0.033887 | 46.8384 | 966.7991 | 0.99966 | 48.9835 | 49.9831 | 159.946 | 74.1 | 1.8625 | 0 | 17.8657 | 17.687 | 17.5977 | 3.3876 | 2 | 41.2823 | 2.0916 | 0.042686 | 2.1343 | 6.8297 | 3164.07 | 0.079527 | 0 | 0.76287 | 0.75524 | 0.75142 | 0.14465
2010 | 18-23,9 m | 70 | 318193.9833 | 67012.0022 | 1.7595 | 1.1129 | 221.0404 | 0.44208 | 10.1348 | 0.49 | 0.01 | 0.5 | 1.6 | 699.3874 | 0.017579 | 0 | 0.18161 | 0.1798 | 0.17889 | 0.031974 | 46.8384 | 1073.7787 | 1.0595 | 51.9154 | 52.9749 | 169.5198 | 74.1 | 1.8625 | 0 | 19.2419 | 19.0495 | 18.9533 | 3.3876 | 2 | 45.8503 | 2.2168 | 0.045241 | 2.262 | 7.2385 | 3164.07 | 0.079527 | 0 | 0.82163 | 0.81341 | 0.80931 | 0.14465
2010 | 24-39,9 m | 50 | 222178.8667 | 65637.6721 | 1.7595 | 1.137 | 230.5654 | 0.46113 | 9.9893 | 0.49 | 0.01 | 0.5 | 1.6 | 729.5251 | 0.017757 | 0 | 0.18112 | 0.17931 | 0.17841 | 0.049391 | 46.8384 | 1014.6386 | 1.0157 | 49.7707 | 50.7865 | 162.5167 | 74.1 | 1.8036 | 0 | 18.3971 | 18.2131 | 18.1211 | 5.0168 | 2 | 43.3251 | 2.1252 | 0.043372 | 2.1686 | 6.9395 | 3164.07 | 0.077016 | 0 | 0.78556 | 0.7777 | 0.77377 | 0.21422
2010 | > 40 m | 50 | 139081.4167 | 151190.6254 | 1.7595 | 2.3634 | 208.0616 | 0.41612 | 11.7946 | 0.49 | 0.01 | 0.5 | 1.6 | 658.3214 | 0.016024 | 0 | 0.18589 | 0.18403 | 0.1831 | 0.04457 | 46.8384 | 1327.5853 | 1.1256 | 55.1539 | 56.2795 | 180.0944 | 74.1 | 1.8036 | 0 | 20.9239 | 20.7147 | 20.61 | 5.0168 | 2 | 56.6879 | 2.3551 | 0.048063 | 2.4031 | 7.69 | 3164.07 | 0.077016 | 0 | 0.89345 | 0.88452 | 0.88005 | 0.21422
2011 | <10 m | 50 | 132294.4667 | 4278.7849 | 1.8376 | 0.084138 | 250.61 | 0.50122 | 9.8805 | 0.49 | 0.01 | 0.5 | 1.6 | 792.9476 | 0.019301 | 0 | 0.17687 | 0.1751 | 0.17422 | 0.053684 | 46.8384 | 923.3205 | 0.93449 | 45.7899 | 46.7244 | 149.5181 | 74.1 | 1.8036 | 0 | 16.5286 | 16.3633 | 16.2806 | 5.0168 | 2 | 39.4258 | 1.9552 | 0.039903 | 1.9951 | 6.3844 | 3164.07 | 0.077016 | 0 | 0.70577 | 0.69871 | 0.69518 | 0.21422
2011 | 10-11,9 m | 50 | 109413.25 | 5870.3156 | 1.8376 | 0.11567 | 251.1278 | 0.50226 | 9.6805 | 0.49 | 0.01 | 0.5 | 1.6 | 794.5858 | 0.019341 | 0 | 0.17676 | 0.175 | 0.17411 | 0.053795 | 46.8384 | 902.7688 | 0.93256 | 45.6955 | 46.6281 | 149.2098 | 74.1 | 1.8036 | 0 | 16.4842 | 16.3194 | 16.237 | 5.0168 | 2 | 38.5482 | 1.9512 | 0.03982 | 1.991 | 6.3713 | 3164.07 | 0.077016 | 0 | 0.70388 | 0.69684 | 0.69332 | 0.21422
2011 | 12-17,9 m | 70 | 514542.5667 | 66504.2555 | 1.8376 | 1.2143 | 232.7048 | 0.46541 | 9.7358 | 0.49 | 0.01 | 0.5 | 1.6 | 736.2943 | 0.018506 | 0 | 0.17906 | 0.17727 | 0.17637 | 0.033661 | 46.8384 | 979.8072 | 1.0064 | 49.3132 | 50.3196 | 161.0226 | 74.1 | 1.8625 | 0 | 18.0204 | 17.8402 | 17.7501 | 3.3876 | 2 | 41.8378 | 2.1057 | 0.042973 | 2.1486 | 6.8757 | 3164.07 | 0.079527 | 0 | 0.76947 | 0.76178 | 0.75793 | 0.14465
2011 | 18-23,9 m | 70 | 300677.85 | 64591.3621 | 1.8376 | 1.1119 | 219.3862 | 0.43877 | 10.1558 | 0.49 | 0.01 | 0.5 | 1.6 | 694.1534 | 0.017447 | 0 | 0.18198 | 0.18016 | 0.17925 | 0.031734 | 46.8384 | 1084.1169 | 1.0675 | 52.3069 | 53.3744 | 170.798 | 74.1 | 1.8625 | 0 | 19.4257 | 19.2314 | 19.1343 | 3.3876 | 2 | 46.2918 | 2.2335 | 0.045582 | 2.2791 | 7.2931 | 3164.07 | 0.079527 | 0 | 0.82948 | 0.82118 | 0.81703 | 0.14465
2011 | 24-39,9 m | 50 | 208837.55 | 60439.2317 | 1.8376 | 1.0828 | 228.3237 | 0.45665 | 10.122 | 0.49 | 0.01 | 0.5 | 1.6 | 722.4323 | 0.017584 | 0 | 0.1816 | 0.17978 | 0.17887 | 0.04891 | 46.8384 | 1038.214 | 1.0257 | 50.2594 | 51.2851 | 164.1123 | 74.1 | 1.8036 | 0 | 18.6265 | 18.4402 | 18.3471 | 5.0168 | 2 | 44.3317 | 2.1461 | 0.043797 | 2.1899 | 7.0076 | 3164.07 | 0.077016 | 0 | 0.79535 | 0.7874 | 0.78342 | 0.21422
2011 | > 40 m | 50 | 118297.4 | 131053.2626 | 1.8376 | 2.1302 | 207.1581 | 0.41432 | 11.8366 | 0.49 | 0.01 | 0.5 | 1.6 | 655.4628 | 0.015954 | 0 | 0.18608 | 0.18422 | 0.18329 | 0.044376 | 46.8384 | 1338.1217 | 1.1305 | 55.3945 | 56.525 | 180.8798 | 74.1 | 1.8036 | 0 | 21.0368 | 20.8264 | 20.7213 | 5.0168 | 2 | 57.1378 | 2.3653 | 0.048272 | 2.4136 | 7.7236 | 3164.07 | 0.077016 | 0 | 0.89827 | 0.88929 | 0.8848 | 0.21422
2012 | <10 m | 50 | 115765.5167 | 3822.4651 | 1.5851 | 0.06481 | 250.4975 | 0.501 | 9.8528 | 0.49 | 0.01 | 0.5 | 1.6 | 792.5916 | 0.019292 | 0 | 0.1769 | 0.17513 | 0.17424 | 0.05366 | 46.8384 | 921.146 | 0.93491 | 45.8105 | 46.7454 | 149.5852 | 74.1 | 1.8036 | 0 | 16.5382 | 16.3728 | 16.2901 | 5.0168 | 2 | 39.3329 | 1.9561 | 0.039921 | 1.996 | 6.3873 | 3164.07 | 0.077016 | 0 | 0.70618 | 0.69912 | 0.69559 | 0.21422
2012 | 10-11,9 m | 50 | 120141.05 | 6591.1937 | 1.5851 | 0.11154 | 250.0101 | 0.50002 | 9.7443 | 0.49 | 0.01 | 0.5 | 1.6 | 791.0494 | 0.019255 | 0 | 0.177 | 0.17523 | 0.17435 | 0.053556 | 46.8384 | 912.7763 | 0.93673 | 45.8998 | 46.8365 | 149.8769 | 74.1 | 1.8036 | 0 | 16.5801 | 16.4143 | 16.3314 | 5.0168 | 2 | 38.9755 | 1.9599 | 0.039998 | 1.9999 | 6.3997 | 3164.07 | 0.077016 | 0 | 0.70797 | 0.70089 | 0.69735 | 0.21422
2012 | 12-17,9 m | 70 | 513239.85 | 67454.8345 | 1.5851 | 1.0536 | 230.766 | 0.46153 | 9.8155 | 0.49 | 0.01 | 0.5 | 1.6 | 730.1597 | 0.018352 | 0 | 0.17948 | 0.17769 | 0.17679 | 0.03338 | 46.8384 | 996.1187 | 1.0148 | 49.7275 | 50.7423 | 162.3754 | 74.1 | 1.8625 | 0 | 18.2149 | 18.0328 | 17.9417 | 3.3876 | 2 | 42.5343 | 2.1234 | 0.043334 | 2.1667 | 6.9334 | 3164.07 | 0.079527 | 0 | 0.77778 | 0.77 | 0.76611 | 0.14465
2012 | 18-23,9 m | 70 | 316936.5333 | 65786.7702 | 1.5851 | 0.97376 | 218.685 | 0.43737 | 10.1922 | 0.49 | 0.01 | 0.5 | 1.6 | 691.9346 | 0.017391 | 0 | 0.18213 | 0.18031 | 0.1794 | 0.031633 | 46.8384 | 1091.4907 | 1.0709 | 52.4746 | 53.5455 | 171.3457 | 74.1 | 1.8625 | 0 | 19.5044 | 19.3094 | 19.2118 | 3.3876 | 2 | 46.6067 | 2.2407 | 0.045728 | 2.2864 | 7.3165 | 3164.07 | 0.079527 | 0 | 0.83284 | 0.82451 | 0.82035 | 0.14465
2012 | 24-39,9 m | 50 | 202805.8 | 57066.7203 | 1.5851 | 0.87934 | 227.6554 | 0.45531 | 10.089 | 0.49 | 0.01 | 0.5 | 1.6 | 720.3177 | 0.017533 | 0 | 0.18174 | 0.17992 | 0.17901 | 0.048767 | 46.8384 | 1037.8712 | 1.0287 | 50.4069 | 51.4356 | 164.594 | 74.1 | 1.8036 | 0 | 18.6957 | 18.5088 | 18.4153 | 5.0168 | 2 | 44.3171 | 2.1524 | 0.043926 | 2.1963 | 7.0282 | 3164.07 | 0.077016 | 0 | 0.79831 | 0.79032 | 0.78633 | 0.21422
2012 | > 40 m | 50 | 96778.95 | 112254.213 | 1.5851 | 1.5758 | 207.3944 | 0.41479 | 11.8754 | 0.49 | 0.01 | 0.5 | 1.6 | 656.2104 | 0.015973 | 0 | 0.18603 | 0.18417 | 0.18324 | 0.044427 | 46.8384 | 1340.9802 | 1.1292 | 55.3313 | 56.4605 | 180.6738 | 74.1 | 1.8036 | 0 | 21.0072 | 20.7971 | 20.6921 | 5.0168 | 2 | 57.2599 | 2.3626 | 0.048217 | 2.4109 | 7.7148 | 3164.07 | 0.077016 | 0 | 0.89701 | 0.88804 | 0.88355 | 0.21422
2013 | <10 m | 50 | 86652.6 | 2772.1649 | 1.6205 | 0.048097 | 250.7426 | 0.50149 | 9.7604 | 0.49 | 0.01 | 0.5 | 1.5992 | 793.3673 | 0.019311 | 0 | 0.17684 | 0.17508 | 0.17419 | 0.053713 | 46.8384 | 911.6171 | 0.93399 | 45.7657 | 46.6997 | 149.3619 | 74.1 | 1.8036 | 0 | 16.5172 | 16.352 | 16.2694 | 5.0168 | 2 | 38.9261 | 1.9542 | 0.039882 | 1.9941 | 6.3778 | 3164.07 | 0.077016 | 0 | 0.70528 | 0.69823 | 0.6947 | 0.21422
2013 | 10-11,9 m | 50 | 112350.4833 | 6264.0155 | 1.6205 | 0.10775 | 248.6033 | 0.49721 | 9.805 | 0.49 | 0.01 | 0.5 | 1.6 | 786.5982 | 0.019146 | 0 | 0.1773 | 0.17553 | 0.17464 | 0.053255 | 46.8384 | 923.6598 | 0.94203 | 46.1595 | 47.1016 | 150.725 | 74.1 | 1.8036 | 0 | 16.702 | 16.535 | 16.4515 | 5.0168 | 2 | 39.4403 | 1.971 | 0.040225 | 2.0112 | 6.436 | 3164.07 | 0.077016 | 0 | 0.71318 | 0.70605 | 0.70248 | 0.21422
2013 | 12-17,9 m | 70 | 494580.2 | 66058.5463 | 1.6205 | 1.0497 | 229.6541 | 0.45931 | 9.8517 | 0.49 | 0.01 | 0.5 | 1.6 | 726.6417 | 0.018264 | 0 | 0.17973 | 0.17793 | 0.17703 | 0.03322 | 46.8384 | 1004.64 | 1.0198 | 49.9682 | 50.988 | 163.1616 | 74.1 | 1.8625 | 0 | 18.3279 | 18.1447 | 18.053 | 3.3876 | 2 | 42.8981 | 2.1336 | 0.043544 | 2.1772 | 6.967 | 3164.07 | 0.079527 | 0 | 0.7826 | 0.77478 | 0.77086 | 0.14465
2013 | 18-23,9 m | 70 | 303165.7333 | 61846.1149 | 1.6205 | 0.93104 | 217.5635 | 0.43513 | 10.2451 | 0.49 | 0.01 | 0.5 | 1.6 | 688.3861 | 0.017302 | 0 | 0.18237 | 0.18055 | 0.17964 | 0.031471 | 46.8384 | 1102.8134 | 1.0764 | 52.7451 | 53.8215 | 172.2289 | 74.1 | 1.8625 | 0 | 19.6314 | 19.435 | 19.3369 | 3.3876 | 2 | 47.0901 | 2.2522 | 0.045964 | 2.2982 | 7.3542 | 3164.07 | 0.079527 | 0 | 0.83826 | 0.82988 | 0.82569 | 0.14465
2013 | 24-39,9 m | 50 | 199492.7833 | 55912.2234 | 1.6205 | 0.87633 | 226.51 | 0.45302 | 10.0922 | 0.49 | 0.01 | 0.5 | 1.6 | 716.6935 | 0.017445 | 0 | 0.18198 | 0.18016 | 0.17925 | 0.048522 | 46.8384 | 1043.4486 | 1.0339 | 50.6618 | 51.6957 | 165.4264 | 74.1 | 1.8036 | 0 | 18.8154 | 18.6272 | 18.5331 | 5.0168 | 2 | 44.5553 | 2.1633 | 0.044148 | 2.2074 | 7.0637 | 3164.07 | 0.077016 | 0 | 0.80342 | 0.79538 | 0.79137 | 0.21422
2013 | > 40 m | 50 | 133728.6667 | 152087.7638 | 1.6205 | 2.1842 | 207.554 | 0.41511 | 11.7255 | 0.49 | 0.01 | 0.5 | 1.6 | 656.7155 | 0.015985 | 0 | 0.186 | 0.18414 | 0.18321 | 0.044461 | 46.8384 | 1323.0374 | 1.1283 | 55.2888 | 56.4171 | 180.5348 | 74.1 | 1.8036 | 0 | 20.9872 | 20.7773 | 20.6724 | 5.0168 | 2 | 56.4937 | 2.3608 | 0.04818 | 2.409 | 7.7088 | 3164.07 | 0.077016 | 0 | 0.89615 | 0.88719 | 0.88271 | 0.21422
2014 | <10 m | 50 | 82307.7333 | 2604.8735 | 1.5687 | 0.043624 | 250.0136 | 0.50003 | 9.7777 | 0.49 | 0.01 | 0.5 | 1.5966 | 791.0605 | 0.019255 | 0 | 0.177 | 0.17523 | 0.17434 | 0.053557 | 46.8384 | 915.8952 | 0.93672 | 45.8991 | 46.8359 | 149.556 | 74.1 | 1.8036 | 0 | 16.5798 | 16.414 | 16.3311 | 5.0168 | 2 | 39.1087 | 1.9599 | 0.039998 | 1.9999 | 6.386 | 3164.07 | 0.077016 | 0 | 0.70796 | 0.70088 | 0.69734 | 0.21422
2014 | 10-11,9 m | 50 | 111969.8167 | 6390.3389 | 1.5687 | 0.10571 | 246.9443 | 0.49389 | 9.8665 | 0.49 | 0.01 | 0.5 | 1.6 | 781.3491 | 0.019019 | 0 | 0.17765 | 0.17587 | 0.17499 | 0.052899 | 46.8384 | 935.6972 | 0.94836 | 46.4696 | 47.418 | 151.7376 | 74.1 | 1.8036 | 0 | 16.8476 | 16.6791 | 16.5949 | 5.0168 | 2 | 39.9543 | 1.9843 | 0.040495 | 2.0247 | 6.4792 | 3164.07 | 0.077016 | 0 | 0.71939 | 0.7122 | 0.7086 | 0.21422
2014 | 12-17,9 m | 70 | 481935.8333 | 64523.1699 | 1.5687 | 0.99175 | 229.459 | 0.45892 | 9.8418 | 0.49 | 0.01 | 0.5 | 1.598 | 726.0245 | 0.018248 | 0 | 0.17977 | 0.17797 | 0.17707 | 0.033191 | 46.8384 | 1004.4827 | 1.0206 | 50.0107 | 51.0313 | 163.093 | 74.1 | 1.8625 | 0 | 18.3479 | 18.1644 | 18.0727 | 3.3876 | 2 | 42.8914 | 2.1355 | 0.043581 | 2.179 | 6.9641 | 3164.07 | 0.079527 | 0 | 0.78345 | 0.77562 | 0.7717 | 0.14465
2014 | 18-23,9 m | 70 | 302259.9833 | 61955.8954 | 1.5687 | 0.899 | 216.62 | 0.43324 | 10.2956 | 0.49 | 0.01 | 0.5 | 1.6 | 685.4007 | 0.017227 | 0 | 0.18258 | 0.18076 | 0.17984 | 0.031334 | 46.8384 | 1113.0745 | 1.0811 | 52.9749 | 54.056 | 172.9791 | 74.1 | 1.8625 | 0 | 19.7392 | 19.5418 | 19.4431 | 3.3876 | 2 | 47.5283 | 2.262 | 0.046164 | 2.3082 | 7.3862 | 3164.07 | 0.079527 | 0 | 0.84286 | 0.83444 | 0.83022 | 0.14465
2014 | 24-39,9 m | 50 | 195416.0833 | 58450.0164 | 1.5687 | 0.87807 | 224.2662 | 0.44853 | 10.2592 | 0.49 | 0.01 | 0.5 | 1.6 | 709.5939 | 0.017272 | 0 | 0.18246 | 0.18063 | 0.17972 | 0.048041 | 46.8384 | 1071.3232 | 1.0443 | 51.1687 | 52.213 | 167.0815 | 74.1 | 1.8036 | 0 | 19.0533 | 18.8628 | 18.7675 | 5.0168 | 2 | 45.7455 | 2.1849 | 0.04459 | 2.2295 | 7.1344 | 3164.07 | 0.077016 | 0 | 0.81358 | 0.80544 | 0.80137 | 0.21422
2014 | > 40 m | 50 | 120424.3333 | 139476.0222 | 1.5687 | 1.9261 | 206.1565 | 0.41231 | 11.4362 | 0.49 | 0.01 | 0.5 | 1.5781 | 652.2935 | 0.015877 | 0 | 0.1863 | 0.18443 | 0.1835 | 0.044162 | 46.8384 | 1299.1446 | 1.136 | 55.6636 | 56.7996 | 179.2717 | 74.1 | 1.8036 | 0 | 21.1631 | 20.9515 | 20.8457 | 5.0168 | 2 | 55.4735 | 2.3768 | 0.048507 | 2.4253 | 7.6549 | 3164.07 | 0.077016 | 0 | 0.90367 | 0.89463 | 0.89011 | 0.21422
2015 | <10 m | 50 | 76147.2833 | 2440.9209 | 1.6456 | 0.042643 | 248.6218 | 0.49724 | 9.6642 | 0.49 | 0.01 | 0.5 | 1.5871 | 786.6569 | 0.019148 | 0 | 0.17729 | 0.17552 | 0.17463 | 0.053259 | 46.8384 | 910.3262 | 0.94196 | 46.1561 | 47.098 | 149.5029 | 74.1 | 1.8036 | 0 | 16.7004 | 16.5334 | 16.4499 | 5.0168 | 2 | 38.8709 | 1.9709 | 0.040222 | 2.0111 | 6.3838 | 3164.07 | 0.077016 | 0 | 0.71311 | 0.70598 | 0.70241 | 0.21422
2015 | 10-11,9 m | 50 | 112889.7 | 6449.0939 | 1.6456 | 0.11166 | 246.4083 | 0.49282 | 9.8993 | 0.49 | 0.01 | 0.5 | 1.6 | 779.6532 | 0.018977 | 0 | 0.17776 | 0.17599 | 0.1751 | 0.052784 | 46.8384 | 940.8521 | 0.95042 | 46.5707 | 47.5211 | 152.0676 | 74.1 | 1.8036 | 0 | 16.8951 | 16.7261 | 16.6416 | 5.0168 | 2 | 40.1744 | 1.9886 | 0.040583 | 2.0292 | 6.4933 | 3164.07 | 0.077016 | 0 | 0.72142 | 0.7142 | 0.7106 | 0.21422
2015 | 12-17,9 m | 70 | 428039.6333 | 57647.0712 | 1.6456 | 0.9251 | 228.3783 | 0.45676 | 9.8768 | 0.49 | 0.01 | 0.5 | 1.5961 | 722.605 | 0.018162 | 0 | 0.18001 | 0.17821 | 0.17731 | 0.033035 | 46.8384 | 1012.823 | 1.0255 | 50.2474 | 51.2728 | 163.6695 | 74.1 | 1.8625 | 0 | 18.459 | 18.2744 | 18.1821 | 3.3876 | 2 | 43.2475 | 2.1456 | 0.043787 | 2.1893 | 6.9887 | 3164.07 | 0.079527 | 0 | 0.7882 | 0.78032 | 0.77637 | 0.14465
2015 | 18-23,9 m | 70 | 277635.6 | 60045.5763 | 1.6456 | 0.90292 | 213.9986 | 0.428 | 10.4223 | 0.49 | 0.01 | 0.5 | 1.6 | 677.1064 | 0.017019 | 0 | 0.18315 | 0.18132 | 0.18041 | 0.030955 | 46.8384 | 1140.5827 | 1.0944 | 53.6238 | 54.7181 | 175.098 | 74.1 | 1.8625 | 0 | 20.0438 | 19.8434 | 19.7431 | 3.3876 | 2 | 48.7029 | 2.2897 | 0.046729 | 2.3365 | 7.4767 | 3164.07 | 0.079527 | 0 | 0.85587 | 0.84731 | 0.84303 | 0.14465
2015 | 24-39,9 m | 50 | 188651.8167 | 59307.373 | 1.6456 | 0.92147 | 221.1125 | 0.44222 | 10.4577 | 0.49 | 0.01 | 0.5 | 1.6 | 699.6153 | 0.017029 | 0 | 0.18313 | 0.18129 | 0.18038 | 0.047366 | 46.8384 | 1107.6298 | 1.0592 | 51.8985 | 52.9577 | 169.4646 | 74.1 | 1.8036 | 0 | 19.3959 | 19.2019 | 19.1049 | 5.0168 | 2 | 47.2958 | 2.2161 | 0.045226 | 2.2613 | 7.2361 | 3164.07 | 0.077016 | 0 | 0.8282 | 0.81992 | 0.81578 | 0.21422
2015 | > 40 m | 50 | 133763.5167 | 159356.235 | 1.6456 | 2.2891 | 204.4288 | 0.40886 | 11.4587 | 0.49 | 0.01 | 0.5 | 1.5665 | 646.8269 | 0.015744 | 0 | 0.18666 | 0.1848 | 0.18386 | 0.043792 | 46.8384 | 1312.7018 | 1.1456 | 56.134 | 57.2796 | 179.4531 | 74.1 | 1.8036 | 0 | 21.384 | 21.1701 | 21.0632 | 5.0168 | 2 | 56.0524 | 2.3969 | 0.048917 | 2.4458 | 7.6626 | 3164.07 | 0.077016 | 0 | 0.9131 | 0.90396 | 0.8994 | 0.21422
2016 | <10 m | 50 | 72798.8167 | 2350.7436 | 1.7414 | 0.043409 | 248.3323 | 0.49666 | 9.6829 | 0.49 | 0.01 | 0.5 | 1.5843 | 785.7407 | 0.019125 | 0 | 0.17736 | 0.17558 | 0.1747 | 0.053197 | 46.8384 | 913.1508 | 0.94306 | 46.2099 | 47.153 | 149.4125 | 74.1 | 1.8036 | 0 | 16.7257 | 16.5584 | 16.4748 | 5.0168 | 2 | 38.9915 | 1.9732 | 0.040269 | 2.0134 | 6.3799 | 3164.07 | 0.077016 | 0 | 0.71419 | 0.70705 | 0.70347 | 0.21422
2016 | 10-11,9 m | 50 | 115537.2 | 6507.2887 | 1.7414 | 0.12046 | 248.954 | 0.49791 | 9.8054 | 0.49 | 0.01 | 0.5 | 1.6 | 787.7079 | 0.019173 | 0 | 0.17722 | 0.17545 | 0.17457 | 0.05333 | 46.8384 | 922.3987 | 0.9407 | 46.0945 | 47.0352 | 150.5127 | 74.1 | 1.8036 | 0 | 16.6715 | 16.5048 | 16.4215 | 5.0168 | 2 | 39.3864 | 1.9682 | 0.040168 | 2.0084 | 6.4269 | 3164.07 | 0.077016 | 0 | 0.71187 | 0.70476 | 0.7012 | 0.21422
2016 | 12-17,9 m | 70 | 436178.7333 | 59669.877 | 1.7414 | 1.0077 | 227.1069 | 0.45421 | 9.9131 | 0.49 | 0.01 | 0.5 | 1.5899 | 718.5823 | 0.018061 | 0 | 0.18029 | 0.17848 | 0.17758 | 0.032851 | 46.8384 | 1022.2356 | 1.0312 | 50.5287 | 51.5599 | 163.9454 | 74.1 | 1.8625 | 0 | 18.591 | 18.4051 | 18.3121 | 3.3876 | 2 | 43.6495 | 2.1576 | 0.044032 | 2.2016 | 7.0005 | 3164.07 | 0.079527 | 0 | 0.79384 | 0.7859 | 0.78193 | 0.14465
2016 | 18-23,9 m | 70 | 264350.9 | 53936.7431 | 1.7414 | 0.85988 | 214.3954 | 0.42879 | 10.5098 | 0.49 | 0.01 | 0.5 | 1.6 | 678.3621 | 0.01705 | 0 | 0.18307 | 0.18124 | 0.18032 | 0.031012 | 46.8384 | 1148.0211 | 1.0923 | 53.5245 | 54.6169 | 174.7739 | 74.1 | 1.8625 | 0 | 19.9972 | 19.7972 | 19.6972 | 3.3876 | 2 | 49.0205 | 2.2855 | 0.046643 | 2.3321 | 7.4628 | 3164.07 | 0.079527 | 0 | 0.85388 | 0.84534 | 0.84107 | 0.14465
2016 | 24-39,9 m | 50 | 193106.7667 | 60991.8926 | 1.7414 | 0.99692 | 219.8106 | 0.43962 | 10.4169 | 0.49 | 0.01 | 0.5 | 1.5927 | 695.4962 | 0.016929 | 0 | 0.1834 | 0.18157 | 0.18065 | 0.047087 | 46.8384 | 1109.8428 | 1.0654 | 52.2059 | 53.2713 | 169.6906 | 74.1 | 1.8036 | 0 | 19.5401 | 19.3447 | 19.247 | 5.0168 | 2 | 47.3903 | 2.2292 | 0.045494 | 2.2747 | 7.2458 | 3164.07 | 0.077016 | 0 | 0.83436 | 0.82602 | 0.82185 | 0.21422
2016 | > 40 m | 50 | 124556.6833 | 140878.5501 | 1.7414 | 2.1512 | 205.3473 | 0.41069 | 11.4623 | 0.49 | 0.01 | 0.5 | 1.5214 | 649.7333 | 0.015815 | 0 | 0.18647 | 0.1846 | 0.18367 | 0.043989 | 46.8384 | 1307.2383 | 1.1405 | 55.8829 | 57.0234 | 173.51 | 74.1 | 1.8036 | 0 | 21.2661 | 21.0534 | 20.9471 | 5.0168 | 2 | 55.8191 | 2.3862 | 0.048698 | 2.4349 | 7.4089 | 3164.07 | 0.077016 | 0 | 0.90806 | 0.89898 | 0.89444 | 0.21422
2017 | <10 m | 50 | 44114.5833 | 1466.6276 | 1.5976 | 0.025208 | 251.9648 | 0.50393 | 9.6598 | 0.49 | 0.01 | 0.5 | 1.5914 | 797.2344 | 0.019405 | 0 | 0.17659 | 0.17482 | 0.17394 | 0.053975 | 46.8384 | 897.845 | 0.92946 | 45.5437 | 46.4732 | 147.9187 | 74.1 | 1.8036 | 0 | 16.413 | 16.2489 | 16.1668 | 5.0168 | 2 | 38.338 | 1.9447 | 0.039688 | 1.9844 | 6.3161 | 3164.07 | 0.077016 | 0 | 0.70083 | 0.69383 | 0.69032 | 0.21422
2017 | 10-11,9 m | 50 | 94518 | 5393.7056 | 1.5976 | 0.091819 | 249.5514 | 0.4991 | 9.7882 | 0.49 | 0.01 | 0.5 | 1.6 | 789.5982 | 0.019219 | 0 | 0.1771 | 0.17533 | 0.17444 | 0.053458 | 46.8384 | 918.58 | 0.93845 | 45.9841 | 46.9226 | 150.1523 | 74.1 | 1.8036 | 0 | 16.6197 | 16.4535 | 16.3704 | 5.0168 | 2 | 39.2234 | 1.9635 | 0.040072 | 2.0036 | 6.4115 | 3164.07 | 0.077016 | 0 | 0.70966 | 0.70257 | 0.69902 | 0.21422
2017 | 12-17,9 m | 70 | 399932.0167 | 54340.7672 | 1.5976 | 0.84122 | 226.934 | 0.45387 | 9.8954 | 0.49 | 0.01 | 0.5 | 1.5824 | 718.0349 | 0.018047 | 0 | 0.18032 | 0.17852 | 0.17762 | 0.032826 | 46.8384 | 1021.1893 | 1.032 | 50.5672 | 51.5992 | 163.2978 | 74.1 | 1.8625 | 0 | 18.6091 | 18.423 | 18.3299 | 3.3876 | 2 | 43.6048 | 2.1592 | 0.044066 | 2.2033 | 6.9728 | 3164.07 | 0.079527 | 0 | 0.79461 | 0.78666 | 0.78269 | 0.14465
2017 | 18-23,9 m | 70 | 248043.4833 | 51483.0548 | 1.5976 | 0.74996 | 213.5453 | 0.42709 | 10.5417 | 0.49 | 0.01 | 0.5 | 1.6 | 675.6722 | 0.016983 | 0 | 0.18325 | 0.18142 | 0.18051 | 0.030889 | 46.8384 | 1156.0942 | 1.0967 | 53.7376 | 54.8343 | 175.4697 | 74.1 | 1.8625 | 0 | 20.0972 | 19.8963 | 19.7958 | 3.3876 | 2 | 49.3652 | 2.2946 | 0.046828 | 2.3414 | 7.4926 | 3164.07 | 0.079527 | 0 | 0.85815 | 0.84957 | 0.84528 | 0.14465
2017 | 24-39,9 m | 50 | 214047.1 | 67884.2228 | 1.5976 | 1.0074 | 217.5338 | 0.43507 | 10.3093 | 0.49 | 0.01 | 0.5 | 1.529 | 688.2922 | 0.016754 | 0 | 0.18388 | 0.18205 | 0.18113 | 0.046599 | 46.8384 | 1109.8735 | 1.0766 | 52.7523 | 53.8289 | 164.6118 | 74.1 | 1.8036 | 0 | 19.7966 | 19.5987 | 19.4997 | 5.0168 | 2 | 47.3916 | 2.2525 | 0.04597 | 2.2985 | 7.0289 | 3164.07 | 0.077016 | 0 | 0.84532 | 0.83686 | 0.83264 | 0.21422
2017 | > 40 m | 50 | 133338.7167 | 156005.1231 | 1.5976 | 2.1633 | 203.2779 | 0.40656 | 11.3207 | 0.49 | 0.01 | 0.5 | 1.4774 | 643.1856 | 0.015656 | 0 | 0.18691 | 0.18504 | 0.1841 | 0.043545 | 46.8384 | 1304.2367 | 1.1521 | 56.4518 | 57.6039 | 170.2111 | 74.1 | 1.8036 | 0 | 21.5331 | 21.3178 | 21.2101 | 5.0168 | 2 | 55.6909 | 2.4105 | 0.049194 | 2.4597 | 7.268 | 3164.07 | 0.077016 | 0 | 0.91946 | 0.91027 | 0.90567 | 0.21422
2018 | <10 m | 50 | 40266.3667 | 1273.5733 | 1.4692 | 0.020192 | 252.7269 | 0.50545 | 9.7009 | 0.49 | 0.01 | 0.5 | 1.5941 | 799.6457 | 0.019464 | 0 | 0.17642 | 0.17466 | 0.17378 | 0.054138 | 46.8384 | 898.9482 | 0.92666 | 45.4064 | 46.333 | 147.7156 | 74.1 | 1.8036 | 0 | 16.3485 | 16.185 | 16.1033 | 5.0168 | 2 | 38.3851 | 1.9389 | 0.039568 | 1.9784 | 6.3075 | 3164.07 | 0.077016 | 0 | 0.69808 | 0.6911 | 0.68761 | 0.21422
2018 | 10-11,9 m | 50 | 101304.4 | 5848.5174 | 1.4692 | 0.092058 | 250.9076 | 0.50182 | 9.703 | 0.49 | 0.01 | 0.5 | 1.6 | 793.8892 | 0.019324 | 0 | 0.17681 | 0.17504 | 0.17416 | 0.053748 | 46.8384 | 905.6541 | 0.93338 | 45.7356 | 46.669 | 149.3407 | 74.1 | 1.8036 | 0 | 16.5031 | 16.338 | 16.2555 | 5.0168 | 2 | 38.6714 | 1.9529 | 0.039855 | 1.9928 | 6.3768 | 3164.07 | 0.077016 | 0 | 0.70468 | 0.69763 | 0.69411 | 0.21422
2018 | 12-17,9 m | 70 | 395484.35 | 54009.7992 | 1.4692 | 0.76628 | 226.1578 | 0.45232 | 9.8711 | 0.49 | 0.01 | 0.5 | 1.5614 | 715.5791 | 0.017986 | 0 | 0.18049 | 0.17869 | 0.17779 | 0.032714 | 46.8384 | 1022.1775 | 1.0355 | 50.7407 | 51.7762 | 161.6821 | 74.1 | 1.8625 | 0 | 18.6905 | 18.5036 | 18.4102 | 3.3876 | 2 | 43.647 | 2.1666 | 0.044217 | 2.2108 | 6.9038 | 3164.07 | 0.079527 | 0 | 0.79809 | 0.7901 | 0.78611 | 0.14465
2018 | 18-23,9 m | 70 | 251875.85 | 52006.2036 | 1.4692 | 0.69511 | 213.0566 | 0.42611 | 10.5112 | 0.49 | 0.01 | 0.5 | 1.5885 | 674.1259 | 0.016944 | 0 | 0.18336 | 0.18153 | 0.18061 | 0.030819 | 46.8384 | 1155.3959 | 1.0992 | 53.8609 | 54.9601 | 174.6093 | 74.1 | 1.8625 | 0 | 20.1551 | 19.9535 | 19.8528 | 3.3876 | 2 | 49.3354 | 2.2999 | 0.046936 | 2.3468 | 7.4558 | 3164.07 | 0.079527 | 0 | 0.86062 | 0.85202 | 0.84771 | 0.14465
2018 | 24-39,9 m | 50 | 225270.55 | 73107.447 | 1.4692 | 0.99297 | 216.5062 | 0.43301 | 10.2666 | 0.49 | 0.01 | 0.5 | 1.4839 | 685.0406 | 0.016674 | 0 | 0.1841 | 0.18226 | 0.18134 | 0.046379 | 46.8384 | 1110.521 | 1.0817 | 53.0027 | 54.0844 | 160.5137 | 74.1 | 1.8036 | 0 | 19.9141 | 19.715 | 19.6154 | 5.0168 | 2 | 47.4192 | 2.2632 | 0.046188 | 2.3094 | 6.8539 | 3164.07 | 0.077016 | 0 | 0.85033 | 0.84183 | 0.83758 | 0.21422
2018 | > 40 m | 50 | 134671.3 | 164984.2646 | 1.4692 | 2.0729 | 200.2796 | 0.40056 | 10.8863 | 0.49 | 0.01 | 0.5 | 1.3477 | 633.6988 | 0.015425 | 0 | 0.18754 | 0.18567 | 0.18473 | 0.042903 | 46.8384 | 1272.9662 | 1.1693 | 57.2969 | 58.4663 | 157.5853 | 74.1 | 1.8036 | 0 | 21.9298 | 21.7105 | 21.6009 | 5.0168 | 2 | 54.3557 | 2.4466 | 0.04993 | 2.4965 | 6.7289 | 3164.07 | 0.077016 | 0 | 0.9364 | 0.92704 | 0.92236 | 0.21422
2019 | <10 m | 50 | 44988.9833 | 1478.651 | 1.5625 | 0.024888 | 252.2682 | 0.50454 | 9.7404 | 0.49 | 0.01 | 0.5 | 1.594 | 798.1944 | 0.019429 | 0 | 0.17652 | 0.17476 | 0.17387 | 0.05404 | 46.8384 | 904.248 | 0.92835 | 45.4889 | 46.4173 | 147.9764 | 74.1 | 1.8036 | 0 | 16.3873 | 16.2234 | 16.1415 | 5.0168 | 2 | 38.6114 | 1.9424 | 0.03964 | 1.982 | 6.3186 | 3164.07 | 0.077016 | 0 | 0.69974 | 0.69274 | 0.68924 | 0.21422
2019 | 10-11,9 m | 50 | 91220.1 | 5234.2908 | 1.5625 | 0.08715 | 249.5469 | 0.49909 | 9.7535 | 0.49 | 0.01 | 0.5 | 1.6 | 789.5839 | 0.019219 | 0 | 0.1771 | 0.17533 | 0.17444 | 0.053457 | 46.8384 | 915.3341 | 0.93847 | 45.985 | 46.9234 | 150.155 | 74.1 | 1.8036 | 0 | 16.6201 | 16.4539 | 16.3708 | 5.0168 | 2 | 39.0848 | 1.9636 | 0.040073 | 2.0036 | 6.4116 | 3164.07 | 0.077016 | 0 | 0.70968 | 0.70258 | 0.69903 | 0.21422
2019 | 12-17,9 m | 70 | 378261.6167 | 51821.7229 | 1.5625 | 0.77939 | 225.4164 | 0.45083 | 9.8346 | 0.49 | 0.01 | 0.5 | 1.5462 | 713.2333 | 0.017927 | 0 | 0.18066 | 0.17885 | 0.17795 | 0.032607 | 46.8384 | 1021.7466 | 1.0389 | 50.9076 | 51.9465 | 160.6398 | 74.1 | 1.8625 | 0 | 18.7689 | 18.5812 | 18.4873 | 3.3876 | 2 | 43.6286 | 2.1738 | 0.044362 | 2.2181 | 6.8593 | 3164.07 | 0.079527 | 0 | 0.80143 | 0.79342 | 0.78941 | 0.14465
2019 | 18-23,9 m | 70 | 233464.6667 | 51543.3235 | 1.5625 | 0.72591 | 211.0824 | 0.42216 | 10.4729 | 0.49 | 0.01 | 0.5 | 1.5548 | 667.8794 | 0.016787 | 0 | 0.18379 | 0.18196 | 0.18104 | 0.030533 | 46.8384 | 1161.9479 | 1.1095 | 54.3646 | 55.4741 | 172.5036 | 74.1 | 1.8625 | 0 | 20.3915 | 20.1876 | 20.0857 | 3.3876 | 2 | 49.6152 | 2.3214 | 0.047375 | 2.3687 | 7.3659 | 3164.07 | 0.079527 | 0 | 0.87072 | 0.86201 | 0.85766 | 0.14465
2019 | 24-39,9 m | 50 | 225054.7833 | 75997.6436 | 1.5625 | 1.0869 | 214.3589 | 0.42872 | 10.2392 | 0.49 | 0.01 | 0.5 | 1.4455 | 678.2465 | 0.016509 | 0 | 0.18456 | 0.18271 | 0.18179 | 0.045919 | 46.8384 | 1118.6527 | 1.0925 | 53.5336 | 54.6262 | 157.9212 | 74.1 | 1.8036 | 0 | 20.1634 | 19.9617 | 19.8609 | 5.0168 | 2 | 47.7665 | 2.2859 | 0.046651 | 2.3325 | 6.7432 | 3164.07 | 0.077016 | 0 | 0.86098 | 0.85237 | 0.84806 | 0.21422
2019 | > 40 m | 50 | 123735.4167 | 151151.7943 | 1.5625 | 2.0188 | 200.1761 | 0.40035 | 10.7835 | 0.49 | 0.01 | 0.5 | 1.3129 | 633.3711 | 0.015417 | 0 | 0.18756 | 0.18569 | 0.18475 | 0.042881 | 46.8384 | 1261.5957 | 1.1699 | 57.3266 | 58.4965 | 153.5948 | 74.1 | 1.8036 | 0 | 21.9437 | 21.7243 | 21.6146 | 5.0168 | 2 | 53.8701 | 2.4478 | 0.049956 | 2.4978 | 6.5585 | 3164.07 | 0.077016 | 0 | 0.937 | 0.92763 | 0.92294 | 0.21422
2020 | <10 m | 50 | 45360.85 | 1464.5504 | 1.5018 | 0.023675 | 252.0955 | 0.50419 | 9.7948 | 0.49 | 0.01 | 0.5 | 1.5971 | 797.6477 | 0.019415 | 0 | 0.17656 | 0.17479 | 0.17391 | 0.054003 | 46.8384 | 909.9152 | 0.92898 | 45.5201 | 46.4491 | 148.3679 | 74.1 | 1.8036 | 0 | 16.4019 | 16.2379 | 16.1559 | 5.0168 | 2 | 38.8534 | 1.9437 | 0.039668 | 1.9834 | 6.3353 | 3164.07 | 0.077016 | 0 | 0.70036 | 0.69336 | 0.68986 | 0.21422
2020 | 10-11,9 m | 50 | 77485.7667 | 4660.2844 | 1.5018 | 0.074177 | 248.2154 | 0.49643 | 9.7941 | 0.49 | 0.01 | 0.5 | 1.6 | 785.3707 | 0.019116 | 0 | 0.17738 | 0.17561 | 0.17472 | 0.053172 | 46.8384 | 924.0754 | 0.9435 | 46.2317 | 47.1752 | 150.9606 | 74.1 | 1.8036 | 0 | 16.7359 | 16.5686 | 16.4849 | 5.0168 | 2 | 39.458 | 1.9741 | 0.040288 | 2.0144 | 6.446 | 3164.07 | 0.077016 | 0 | 0.71462 | 0.70748 | 0.7039 | 0.21422
2020 | 12-17,9 m | 70 | 351605.8167 | 48445.7394 | 1.5018 | 0.69842 | 224.8214 | 0.44964 | 9.8136 | 0.49 | 0.01 | 0.5 | 1.53 | 711.3507 | 0.017879 | 0 | 0.18079 | 0.17898 | 0.17807 | 0.03252 | 46.8384 | 1022.2636 | 1.0417 | 51.0423 | 52.084 | 159.3737 | 74.1 | 1.8625 | 0 | 18.8321 | 18.6438 | 18.5496 | 3.3876 | 2 | 43.6507 | 2.1795 | 0.04448 | 2.224 | 6.8053 | 3164.07 | 0.079527 | 0 | 0.80413 | 0.79609 | 0.79207 | 0.14465
2020 | 18-23,9 m | 70 | 226496.2 | 51795.5818 | 1.5018 | 0.69641 | 209.6733 | 0.41935 | 10.3449 | 0.49 | 0.01 | 0.5 | 1.5061 | 663.4209 | 0.016675 | 0 | 0.1841 | 0.18226 | 0.18134 | 0.030329 | 46.8384 | 1155.456 | 1.1169 | 54.73 | 55.8469 | 168.2244 | 74.1 | 1.8625 | 0 | 20.563 | 20.3574 | 20.2546 | 3.3876 | 2 | 49.338 | 2.337 | 0.047693 | 2.3847 | 7.1832 | 3164.07 | 0.079527 | 0 | 0.87804 | 0.86926 | 0.86487 | 0.14465
2020 | 24-39,9 m | 50 | 208720.2667 | 73912.318 | 1.5018 | 0.99013 | 208.9047 | 0.41781 | 10.1257 | 0.49 | 0.01 | 0.5 | 1.3361 | 660.9892 | 0.016089 | 0 | 0.18571 | 0.18386 | 0.18293 | 0.044751 | 46.8384 | 1135.1438 | 1.121 | 54.9313 | 56.0524 | 149.7864 | 74.1 | 1.8036 | 0 | 20.8194 | 20.6112 | 20.5071 | 5.0168 | 2 | 48.4706 | 2.3456 | 0.047869 | 2.3934 | 6.3959 | 3164.07 | 0.077016 | 0 | 0.88899 | 0.8801 | 0.87565 | 0.21422
2020 | > 40 m | 50 | 125677.6 | 162501.2153 | 1.5018 | 2.0845 | 200.0401 | 0.40008 | 11.1692 | 0.49 | 0.01 | 0.5 | 1.4012 | 632.941 | 0.015406 | 0 | 0.18759 | 0.18572 | 0.18478 | 0.042852 | 46.8384 | 1307.6105 | 1.1707 | 57.3655 | 58.5363 | 164.0372 | 74.1 | 1.8036 | 0 | 21.962 | 21.7424 | 21.6326 | 5.0168 | 2 | 55.835 | 2.4495 | 0.04999 | 2.4995 | 7.0044 | 3164.07 | 0.077016 | 0 | 0.93778 | 0.9284 | 0.92371 | 0.21422
2021 | <10 m | 50 | 35875.35 | 1152.587 | 1.685 | 0.020906 | 252.1038 | 0.50421 | 9.7756 | 0.49 | 0.01 | 0.5 | 1.5978 | 797.6741 | 0.019416 | 0 | 0.17656 | 0.17479 | 0.17391 | 0.054004 | 46.8384 | 908.109 | 0.92895 | 45.5186 | 46.4475 | 148.429 | 74.1 | 1.8036 | 0 | 16.4012 | 16.2372 | 16.1552 | 5.0168 | 2 | 38.7763 | 1.9436 | 0.039666 | 1.9833 | 6.3379 | 3164.07 | 0.077016 | 0 | 0.70033 | 0.69333 | 0.68983 | 0.21422
2021 | 10-11,9 m | 50 | 70173.0167 | 4373.3059 | 1.685 | 0.077951 | 247.737 | 0.49547 | 9.8254 | 0.49 | 0.01 | 0.5 | 1.6 | 783.8572 | 0.01908 | 0 | 0.17748 | 0.17571 | 0.17482 | 0.053069 | 46.8384 | 928.8193 | 0.94533 | 46.3209 | 47.2663 | 151.252 | 74.1 | 1.8036 | 0 | 16.7778 | 16.61 | 16.5261 | 5.0168 | 2 | 39.6606 | 1.9779 | 0.040365 | 2.0183 | 6.4585 | 3164.07 | 0.077016 | 0 | 0.71641 | 0.70925 | 0.70567 | 0.21422
2021 | 12-17,9 m | 70 | 370090.3667 | 53195.9363 | 1.685 | 0.85606 | 223.668 | 0.44734 | 9.8181 | 0.49 | 0.01 | 0.5 | 1.5267 | 707.7011 | 0.017788 | 0 | 0.18104 | 0.17923 | 0.17832 | 0.032354 | 46.8384 | 1028.0013 | 1.0471 | 51.3056 | 52.3526 | 159.8509 | 74.1 | 1.8625 | 0 | 18.9557 | 18.7661 | 18.6713 | 3.3876 | 2 | 43.8957 | 2.1907 | 0.044709 | 2.2355 | 6.8256 | 3164.07 | 0.079527 | 0 | 0.80941 | 0.80131 | 0.79727 | 0.14465
2021 | 18-23,9 m | 70 | 241179.6167 | 63143.5045 | 1.685 | 0.94025 | 206.9637 | 0.41393 | 10.2267 | 0.49 | 0.01 | 0.5 | 1.4417 | 654.8477 | 0.016459 | 0 | 0.18469 | 0.18285 | 0.18192 | 0.029937 | 46.8384 | 1157.212 | 1.1316 | 55.4465 | 56.578 | 163.1361 | 74.1 | 1.8625 | 0 | 20.8994 | 20.6904 | 20.5859 | 3.3876 | 2 | 49.413 | 2.3676 | 0.048318 | 2.4159 | 6.9659 | 3164.07 | 0.079527 | 0 | 0.8924 | 0.88348 | 0.87902 | 0.14465
2021 | 24-39,9 m | 50 | 204694.8167 | 76600.6818 | 1.685 | 1.1312 | 205.2437 | 0.41049 | 10.0969 | 0.49 | 0.01 | 0.5 | 1.2808 | 649.4054 | 0.015807 | 0 | 0.18649 | 0.18463 | 0.18369 | 0.043966 | 46.8384 | 1152.0974 | 1.141 | 55.9111 | 57.0522 | 146.1437 | 74.1 | 1.8036 | 0 | 21.2793 | 21.0665 | 20.9602 | 5.0168 | 2 | 49.1946 | 2.3874 | 0.048723 | 2.4361 | 6.2403 | 3164.07 | 0.077016 | 0 | 0.90863 | 0.89954 | 0.895 | 0.21422
2021 | > 40 m | 50 | 103748.8 | 136937.7268 | 1.685 | 1.967 | 199.6474 | 0.39929 | 11.0492 | 0.49 | 0.01 | 0.5 | 1.3902 | 631.6983 | 0.015376 | 0 | 0.18768 | 0.1858 | 0.18486 | 0.042768 | 46.8384 | 1296.1032 | 1.173 | 57.4784 | 58.6514 | 163.0776 | 74.1 | 1.8036 | 0 | 22.015 | 21.7948 | 21.6848 | 5.0168 | 2 | 55.3436 | 2.4543 | 0.050088 | 2.5044 | 6.9634 | 3164.07 | 0.077016 | 0 | 0.94004 | 0.93064 | 0.92594 | 0.21422
2022 | <10 m | 50 | 20981.4667 | 694.9691 | 2.0049 | 0.01505 | 252.9613 | 0.50592 | 9.7328 | 0.49 | 0.01 | 0.5 | 1.5944 | 800.3874 | 0.019482 | 0 | 0.17637 | 0.17461 | 0.17373 | 0.054188 | 46.8384 | 901.0643 | 0.9258 | 45.3643 | 46.2901 | 147.6103 | 74.1 | 1.8036 | 0 | 16.3288 | 16.1655 | 16.0838 | 5.0168 | 2 | 38.4754 | 1.9371 | 0.039532 | 1.9766 | 6.303 | 3164.07 | 0.077016 | 0 | 0.69724 | 0.69027 | 0.68678 | 0.21422
2022 | 10-11,9 m | 50 | 54628.2833 | 3412.0365 | 2.0049 | 0.072064 | 246.7128 | 0.49343 | 9.8965 | 0.49 | 0.01 | 0.5 | 1.6 | 780.6165 | 0.019001 | 0 | 0.1777 | 0.17592 | 0.17503 | 0.05285 | 46.8384 | 939.4211 | 0.94925 | 46.5132 | 47.4625 | 151.8799 | 74.1 | 1.8036 | 0 | 16.8681 | 16.6994 | 16.6151 | 5.0168 | 2 | 40.1133 | 1.9861 | 0.040533 | 2.0266 | 6.4853 | 3164.07 | 0.077016 | 0 | 0.72027 | 0.71306 | 0.70946 | 0.21422
2022 | 12-17,9 m | 70 | 331158.8333 | 49510.9447 | 2.0049 | 0.94078 | 221.9599 | 0.44392 | 9.8291 | 0.49 | 0.01 | 0.5 | 1.5142 | 702.2967 | 0.017652 | 0 | 0.18141 | 0.1796 | 0.17869 | 0.032107 | 46.8384 | 1037.0821 | 1.0551 | 51.7004 | 52.7555 | 159.7688 | 74.1 | 1.8625 | 0 | 19.141 | 18.9496 | 18.8539 | 3.3876 | 2 | 44.2834 | 2.2076 | 0.045053 | 2.2527 | 6.8221 | 3164.07 | 0.079527 | 0 | 0.81732 | 0.80915 | 0.80506 | 0.14465
2022 | 18-23,9 m | 70 | 217699.5667 | 56745.4391 | 2.0049 | 1.0036 | 206.5994 | 0.4132 | 10.2264 | 0.49 | 0.01 | 0.5 | 1.4301 | 653.6949 | 0.01643 | 0 | 0.18477 | 0.18293 | 0.182 | 0.029885 | 46.8384 | 1159.2189 | 1.1336 | 55.5443 | 56.6778 | 162.1109 | 74.1 | 1.8625 | 0 | 20.9452 | 20.7358 | 20.6311 | 3.3876 | 2 | 49.4986 | 2.3717 | 0.048403 | 2.4201 | 6.9221 | 3164.07 | 0.079527 | 0 | 0.89436 | 0.88542 | 0.88095 | 0.14465
2022 | 24-39,9 m | 50 | 171398.1333 | 63302.527 | 2.0049 | 1.1188 | 206.4527 | 0.41291 | 9.7138 | 0.49 | 0.01 | 0.5 | 1.2797 | 653.2308 | 0.0159 | 0 | 0.18623 | 0.18437 | 0.18344 | 0.044225 | 46.8384 | 1101.9013 | 1.1344 | 55.5837 | 56.7181 | 145.1608 | 74.1 | 1.8036 | 0 | 21.1257 | 20.9144 | 20.8088 | 5.0168 | 2 | 47.0512 | 2.3734 | 0.048437 | 2.4219 | 6.1984 | 3164.07 | 0.077016 | 0 | 0.90207 | 0.89304 | 0.88853 | 0.21422
2022 | > 40 m | 50 | 74696.25 | 114432.7108 | 2.0049 | 1.9206 | 196.0489 | 0.3921 | 9.8926 | 0.49 | 0.01 | 0.5 | 1.2767 | 620.3123 | 0.015099 | 0 | 0.18844 | 0.18655 | 0.18561 | 0.041997 | 46.8384 | 1181.7326 | 1.1946 | 58.5334 | 59.728 | 152.5098 | 74.1 | 1.8036 | 0 | 22.5102 | 22.2851 | 22.1725 | 5.0168 | 2 | 50.46 | 2.4994 | 0.051008 | 2.5504 | 6.5122 | 3164.07 | 0.077016 | 0 | 0.96119 | 0.95157 | 0.94677 | 0.21422
2023 | <10 m | 50 | 18134.3333 | 646.3928 | 1.8642 | 0.013015 | 252.9539 | 0.50591 | 9.8128 | 0.49 | 0.01 | 0.5 | 1.597 | 800.3638 | 0.019481 | 0 | 0.17638 | 0.17461 | 0.17373 | 0.054187 | 46.8384 | 908.5015 | 0.92583 | 45.3656 | 46.2914 | 147.8526 | 74.1 | 1.8036 | 0 | 16.3294 | 16.1661 | 16.0845 | 5.0168 | 2 | 38.793 | 1.9371 | 0.039533 | 1.9766 | 6.3133 | 3164.07 | 0.077016 | 0 | 0.69727 | 0.69029 | 0.68681 | 0.21422
2023 | 10-11,9 m | 50 | 45045.9833 | 2829.7831 | 1.8642 | 0.055183 | 244.9845 | 0.48997 | 10.0029 | 0.49 | 0.01 | 0.5 | 1.6 | 775.1483 | 0.018868 | 0 | 0.17807 | 0.17628 | 0.17539 | 0.052479 | 46.8384 | 956.2227 | 0.95595 | 46.8414 | 47.7973 | 152.9514 | 74.1 | 1.8036 | 0 | 17.0221 | 16.8519 | 16.7668 | 5.0168 | 2 | 40.8307 | 2.0001 | 0.040819 | 2.0409 | 6.531 | 3164.07 | 0.077016 | 0 | 0.72684 | 0.71957 | 0.71594 | 0.21422
2023 | 12-17,9 m | 70 | 299153.1333 | 46535.8828 | 1.8642 | 0.81475 | 219.9492 | 0.4399 | 9.8347 | 0.49 | 0.01 | 0.5 | 1.5 | 695.9347 | 0.017492 | 0 | 0.18185 | 0.18003 | 0.17912 | 0.031816 | 46.8384 | 1047.1498 | 1.0648 | 52.173 | 53.2378 | 159.7145 | 74.1 | 1.8625 | 0 | 19.3628 | 19.1692 | 19.0724 | 3.3876 | 2 | 44.7133 | 2.2278 | 0.045465 | 2.2733 | 6.8198 | 3164.07 | 0.079527 | 0 | 0.82679 | 0.81852 | 0.81439 | 0.14465
2023 | 18-23,9 m | 70 | 216270.9 | 57017.422 | 1.8642 | 0.93575 | 206.177 | 0.41235 | 10.2557 | 0.49 | 0.01 | 0.5 | 1.4329 | 652.3584 | 0.016397 | 0 | 0.18487 | 0.18302 | 0.18209 | 0.029824 | 46.8384 | 1164.9188 | 1.1359 | 55.6581 | 56.7939 | 162.7568 | 74.1 | 1.8625 | 0 | 20.9987 | 20.7887 | 20.6837 | 3.3876 | 2 | 49.742 | 2.3766 | 0.048502 | 2.4251 | 6.9497 | 3164.07 | 0.079527 | 0 | 0.89664 | 0.88768 | 0.88319 | 0.14465
2023 | 24-39,9 m | 50 | 157942.7167 | 58430.5181 | 1.8642 | 0.95491 | 205.3094 | 0.41062 | 9.6403 | 0.49 | 0.01 | 0.5 | 1.2498 | 649.6132 | 0.015812 | 0 | 0.18648 | 0.18461 | 0.18368 | 0.04398 | 46.8384 | 1099.644 | 1.1407 | 55.8933 | 57.0339 | 142.5587 | 74.1 | 1.8036 | 0 | 21.2709 | 21.0582 | 20.9519 | 5.0168 | 2 | 46.9548 | 2.3866 | 0.048707 | 2.4353 | 6.0873 | 3164.07 | 0.077016 | 0 | 0.90827 | 0.89919 | 0.89465 | 0.21422
2023 | > 40 m | 50 | 81355.8 | 141389.0625 | 1.8642 | 2.1783 | 193.5489 | 0.3871 | 7.5317 | 0.49 | 0.01 | 0.5 | 1.0611 | 612.4021 | 0.014906 | 0 | 0.18897 | 0.18708 | 0.18613 | 0.041461 | 46.8384 | 911.322 | 1.21 | 59.2895 | 60.4995 | 128.3862 | 74.1 | 1.8036 | 0 | 22.8651 | 22.6364 | 22.5221 | 5.0168 | 2 | 38.9134 | 2.5317 | 0.051667 | 2.5833 | 5.4821 | 3164.07 | 0.077016 | 0 | 0.97634 | 0.96658 | 0.96169 | 0.21422
2024 | <10 m | 50 | 24495.55 | 772.1495 | 1.7887 | 0.014694 | 249.1582 | 0.49832 | 9.7575 | 0.49 | 0.01 | 0.5 | 1.5786 | 788.3541 | 0.019189 | 0 | 0.17718 | 0.17541 | 0.17452 | 0.053373 | 46.8384 | 917.1403 | 0.93993 | 46.0567 | 46.9966 | 148.3735 | 74.1 | 1.8036 | 0 | 16.6538 | 16.4873 | 16.404 | 5.0168 | 2 | 39.1619 | 1.9666 | 0.040135 | 2.0068 | 6.3355 | 3164.07 | 0.077016 | 0 | 0.71112 | 0.70401 | 0.70045 | 0.21422
2024 | 10-11,9 m | 50 | 44609.4333 | 2923.0209 | 1.7887 | 0.053852 | 241.2115 | 0.48242 | 10.1904 | 0.49 | 0.01 | 0.5 | 1.6 | 763.2102 | 0.018577 | 0 | 0.17887 | 0.17708 | 0.17618 | 0.051671 | 46.8384 | 989.3841 | 0.9709 | 47.574 | 48.5449 | 155.3438 | 74.1 | 1.8036 | 0 | 17.366 | 17.1923 | 17.1055 | 5.0168 | 2 | 42.2467 | 2.0314 | 0.041457 | 2.0729 | 6.6332 | 3164.07 | 0.077016 | 0 | 0.74153 | 0.73411 | 0.73041 | 0.21422
2024 | 12-17,9 m | 70 | 294146.4167 | 46972.9928 | 1.7887 | 0.78815 | 219.6805 | 0.43936 | 9.856 | 0.49 | 0.01 | 0.5 | 1.5093 | 695.0845 | 0.01747 | 0 | 0.18191 | 0.18009 | 0.17918 | 0.031777 | 46.8384 | 1050.7044 | 1.0661 | 52.2368 | 53.3029 | 160.9033 | 74.1 | 1.8625 | 0 | 19.3928 | 19.1988 | 19.1019 | 3.3876 | 2 | 44.8651 | 2.2305 | 0.045521 | 2.276 | 6.8706 | 3164.07 | 0.079527 | 0 | 0.82807 | 0.81979 | 0.81565 | 0.14465
2024 | 18-23,9 m | 70 | 210515.45 | 56120.1285 | 1.7887 | 0.88154 | 205.6626 | 0.41133 | 10.2581 | 0.49 | 0.01 | 0.5 | 1.4276 | 650.731 | 0.016356 | 0 | 0.18498 | 0.18313 | 0.18221 | 0.029749 | 46.8384 | 1168.1067 | 1.1387 | 55.7973 | 56.936 | 162.5582 | 74.1 | 1.8625 | 0 | 21.064 | 20.8534 | 20.748 | 3.3876 | 2 | 49.8782 | 2.3825 | 0.048623 | 2.4312 | 6.9412 | 3164.07 | 0.079527 | 0 | 0.89943 | 0.89044 | 0.88594 | 0.14465
2024 | 24-39,9 m | 50 | 153017.2333 | 57059.3437 | 1.7887 | 0.89469 | 205.2945 | 0.41059 | 9.6336 | 0.49 | 0.01 | 0.5 | 1.2508 | 649.5661 | 0.015811 | 0 | 0.18648 | 0.18461 | 0.18368 | 0.043977 | 46.8384 | 1098.9683 | 1.1408 | 55.8973 | 57.0381 | 142.6904 | 74.1 | 1.8036 | 0 | 21.2728 | 21.0601 | 20.9538 | 5.0168 | 2 | 46.9259 | 2.3868 | 0.048711 | 2.4355 | 6.0929 | 3164.07 | 0.077016 | 0 | 0.90835 | 0.89927 | 0.89473 | 0.21422
2024 | > 40 m | 50 | 70381.45 | 128448.9708 | 1.7887 | 1.8975 | 193.4075 | 0.38681 | 7.5994 | 0.49 | 0.01 | 0.5 | 1.0939 | 611.9549 | 0.014895 | 0 | 0.189 | 0.18711 | 0.18616 | 0.041431 | 46.8384 | 920.1938 | 1.2109 | 59.3328 | 60.5437 | 132.4532 | 74.1 | 1.8036 | 0 | 22.8854 | 22.6566 | 22.5421 | 5.0168 | 2 | 39.2923 | 2.5335 | 0.051704 | 2.5852 | 5.6558 | 3164.07 | 0.077016 | 0 | 0.97721 | 0.96744 | 0.96255 | 0.21422

## Annex 3B-13-1
Annex 13-1: Train Litrakm, tonnes trainkm, engine type, fuel consumption (PJ or kWh), SO2, NOx, NMVOC, CH4, VOC, CO, CO2, N2O, NH3, TSP, PM10, PM2.5 and BC total emissions (exhaust, kg) for DSB, private railways, other railways and S-tog and Metro per litra type for the years 1985-2024.
Railway group | ForecastYear | SNAPCode | FuelType | FuelCode | Litra | Engine type | Togkm ialt | FC (GJ) | FC (kWh) | SO2 (kg) | NOx (kg) | NMVOC (kg) | CH4 (kg) | CO (kg) | CO2 (kg) | N2O (kg) | NH3 (kg) | TSP (kg) | PM10 (kg) | PM2,5 (kg) | BC (kg)
DSB | 2019 | 080200 | El | 000B | EA | El | 221576.9 | 0 | 4085254.7373 | 0 | 0 | 0 | 0 | 0 | 0 | 0 | 0 | 0 | 0 | 0 | 0
DSB | 2019 | 080200 | El | 000B | ERF | El | 9916888.52 | 0 | 71502927.9834 | 0 | 0 | 0 | 0 | 0 | 0 | 0 | 0 | 0 | 0 | 0 | 0
DSB | 2019 | 080200 | El | 000B | ETS | El | 27295399.0731 | 0 | 204843190.0058 | 0 | 0 | 0 | 0 | 0 | 0 | 0 | 0 | 0 | 0 | 0 | 0
DSB | 2019 | 080200 | Diesel | 205B | ICA | ICE | 28768171.577 | 1256181.3541 | 0 | 588.3753 | 534103.6976 | 26886.6827 | 1033.0293 | 59023.187 | 93083038.3422 | 2813.8462 | 251.2363 | 4202.1987 | 4202.1987 | 4202.1987 | 2731.4291
DSB | 2019 | 080200 | Diesel | 205B | ME | ICE | 3406544.16 | 489031.0832 | 0 | 229.0544 | 475086.1877 | 16841.3897 | 647.0731 | 46429.7604 | 36237203.264 | 1095.4296 | 97.8062 | 8758.0188 | 8758.0188 | 8758.0188 | 5692.7122
DSB | 2019 | 080200 | Diesel | 205B | MGA | ICE | 7353256.12 | 488299.2309 | 0 | 228.7116 | 204256.6989 | 11665.1096 | 448.1922 | 25765.2479 | 36182973.0116 | 1093.7903 | 97.6598 | 1766.1978 | 1766.1978 | 1766.1978 | 1148.0286
DSB | 2019 | 080200 | Diesel | 205B | MQ | ICE | 1202468.26 | 39897.0879 | 0 | 18.6872 | 23273.3013 | 3521.9154 | 135.3176 | 13299.0293 | 2956374.2163 | 89.3695 | 7.9794 | 498.7136 | 498.7136 | 498.7136 | 324.1638
DSB | 2019 | 080200 | Diesel | 205B | MQS | ICE | 1058903.06 | 35133.6912 | 0 | 16.4561 | 20494.6532 | 3101.4266 | 119.1618 | 11711.2304 | 2603406.5167 | 78.6995 | 7.0267 | 439.1711 | 439.1711 | 439.1711 | 285.4612
DSB | 2019 | 080200 | Diesel | 205B | MR | ICE | 3215.3 | 658.3283 | 0 | 0.30835 | 737.3277 | 81.9216 | 3.1476 | 72.4688 | 48782.1278 | 1.4747 | 0.13167 | 23.0415 | 23.0415 | 23.0415 | 14.977
DSB | 2020 | 080200 | El | 000B | EA | El | 123851.6 | 0 | 2283475.1079 | 0 | 0 | 0 | 0 | 0 | 0 | 0 | 0 | 0 | 0 | 0 | 0
DSB | 2020 | 080200 | El | 000B | EB | El | 47312.4 | 0 | 520436.4 | 0 | 0 | 0 | 0 | 0 | 0 | 0 | 0 | 0 | 0 | 0 | 0
DSB | 2020 | 080200 | El | 000B | ERF | El | 10778314.42 | 0 | 77713996.5022 | 0 | 0 | 0 | 0 | 0 | 0 | 0 | 0 | 0 | 0 | 0 | 0
DSB | 2020 | 080200 | El | 000B | ETS | El | 26009928.5861 | 0 | 195196147.4947 | 0 | 0 | 0 | 0 | 0 | 0 | 0 | 0 | 0 | 0 | 0 | 0
DSB | 2020 | 080200 | Diesel | 205B | ICA | ICE | 27621706.23 | 1206120.1819 | 0 | 564.9275 | 512818.6681 | 25815.1982 | 991.8612 | 56671.0028 | 89373505.4799 | 2701.7092 | 241.224 | 4034.7332 | 4034.7332 | 4034.7332 | 2622.5766
DSB | 2020 | 080200 | Diesel | 205B | ME | ICE | 3545999.98 | 509050.8532 | 0 | 238.4313 | 494535.0869 | 17530.8362 | 673.5628 | 48330.4844 | 37720668.2239 | 1140.2739 | 101.8102 | 9116.5513 | 9116.5513 | 9116.5513 | 5925.7583
DSB | 2020 | 080200 | Diesel | 205B | MGA | ICE | 7302650 | 484938.6885 | 0 | 227.1376 | 202850.9762 | 11584.8287 | 445.1076 | 25587.9279 | 35933956.8147 | 1086.2627 | 96.9877 | 1754.0426 | 1754.0426 | 1754.0426 | 1140.1277
DSB | 2020 | 080200 | Diesel | 205B | MQ | ICE | 1149777.92 | 38148.8579 | 0 | 17.8683 | 22253.5004 | 3367.5904 | 129.3882 | 12716.286 | 2826830.3707 | 85.4534 | 7.6298 | 476.8607 | 476.8607 | 476.8607 | 309.9595
DSB | 2020 | 080200 | Diesel | 205B | MQS | ICE | 1141358.58 | 37869.5099 | 0 | 17.7375 | 22090.5474 | 3342.931 | 128.4408 | 12623.17 | 2806130.6811 | 84.8277 | 7.5739 | 473.3689 | 473.3689 | 473.3689 | 307.6898
DSB | 2021 | 080200 | El | 000B | EA | El | 3635.8 | 0 | 67033.9244 | 0 | 0 | 0 | 0 | 0 | 0 | 0 | 0 | 0 | 0 | 0 | 0
DSB | 2021 | 080200 | El | 000B | EB | El | 1359305.36 | 0 | 14952358.96 | 0 | 0 | 0 | 0 | 0 | 0 | 0 | 0 | 0 | 0 | 0 | 0
DSB | 2021 | 080200 | El | 000B | ERF | El | 11182542.48 | 0 | 80628568.9313 | 0 | 0 | 0 | 0 | 0 | 0 | 0 | 0 | 0 | 0 | 0 | 0
DSB | 2021 | 080200 | El | 000B | ETS | El | 24923785.721 | 0 | 187044994.669 | 0 | 0 | 0 | 0 | 0 | 0 | 0 | 0 | 0 | 0 | 0 | 0
DSB | 2021 | 080200 | Diesel | 205B | ICA | ICE | 28371767.448 | 1238872.1041 | 0 | 580.268 | 526744.1436 | 26516.2041 | 1018.795 | 58209.8911 | 91800422.9128 | 2775.0735 | 247.7744 | 4144.2955 | 4144.2955 | 4144.2955 | 2693.7921
DSB | 2021 | 080200 | Diesel | 205B | ME | ICE | 1905127.68 | 273493.197 | 0 | 128.0999 | 265694.4411 | 9418.6355 | 361.879 | 25966.0869 | 20265845.8959 | 612.6248 | 54.6986 | 4897.9679 | 4897.9679 | 4897.9679 | 3183.6792
DSB | 2021 | 080200 | Diesel | 205B | MGA | ICE | 6245146.5 | 414714.2685 | 0 | 194.2456 | 173475.9387 | 9907.219 | 380.6512 | 21882.5164 | 30730327.2966 | 928.96 | 82.9429 | 1500.038 | 1500.038 | 1500.038 | 975.0247
DSB | 2022 | 080200 | El | 000B | EB | El | 3697709.78 | 0 | 40674807.58 | 0 | 0 | 0 | 0 | 0 | 0 | 0 | 0 | 0 | 0 | 0 | 0
DSB | 2022 | 080200 | El | 000B | ERF | El | 11584208.68 | 0 | 83524669.7914 | 0 | 0 | 0 | 0 | 0 | 0 | 0 | 0 | 0 | 0 | 0 | 0
DSB | 2022 | 080200 | El | 000B | ETS | El | 24040583.469 | 0 | 180416845.8651 | 0 | 0 | 0 | 0 | 0 | 0 | 0 | 0 | 0 | 0 | 0 | 0
DSB | 2022 | 080200 | Diesel | 205B | ICA | ICE | 29012783.41 | 1266862.4926 | 0 | 593.3782 | 538645.1084 | 27115.2965 | 1041.8131 | 59525.0531 | 93874510.7015 | 2837.772 | 253.3725 | 4237.9294 | 4237.9294 | 4237.9294 | 2754.6541
DSB | 2022 | 080200 | Diesel | 205B | ME | ICE | 904.2 | 129.8037 | 0 | 0.060798 | 126.1023 | 4.4702 | 0.17175 | 12.3239 | 9618.4513 | 0.29076 | 0.025961 | 2.3246 | 2.3246 | 2.3246 | 1.511
DSB | 2022 | 080200 | Diesel | 205B | MGA | ICE | 6514910.42 | 432628.1712 | 0 | 202.6361 | 180969.3657 | 10335.1689 | 397.0937 | 22827.7486 | 32057747.4867 | 969.0871 | 86.5256 | 1564.8333 | 1564.8333 | 1564.8333 | 1017.1417
DSB | 2023 | 080200 | El | 000B | EB | El | 5436214.3 | 0 | 59798357.3 | 0 | 0 | 0 | 0 | 0 | 0 | 0 | 0 | 0 | 0 | 0 | 0
DSB | 2023 | 080200 | El | 000B | ERF | El | 11752206.3 | 0 | 84735969.2529 | 0 | 0 | 0 | 0 | 0 | 0 | 0 | 0 | 0 | 0 | 0 | 0
DSB | 2023 | 080200 | El | 000B | ETS | El | 2058549.9 | 0 | 15448754.8313 | 0 | 0 | 0 | 0 | 0 | 0 | 0 | 0 | 0 | 0 | 0 | 0
DSB | 2023 | 080200 | Diesel | 205B | ICA | ICE | 28628662.7 | 1250089.6062 | 0 | 585.5221 | 531513.6057 | 26756.298 | 1028.0198 | 58736.9589 | 92631639.8196 | 2800.2007 | 250.0179 | 4181.8205 | 4181.8205 | 4181.8205 | 2718.1833
DSB | 2023 | 080200 | Diesel | 205B | MGA | ICE | 5776995 | 383626.2697 | 0 | 179.6844 | 160471.7569 | 9164.5495 | 352.1166 | 20242.1493 | 28426706.5858 | 859.3228 | 76.7253 | 1387.5915 | 1387.5915 | 1387.5915 | 901.9345
DSB | 2024 | 080200 | El | 000B | EB | El | 7205195.1 | 0 | 79257146.1 | 0 | 0 | 0 | 0 | 0 | 0 | 0 | 0 | 0 | 0 | 0 | 0
DSB | 2024 | 080200 | El | 000B | ERF | El | 12213651.5 | 0 | 88063089.734 | 0 | 0 | 0 | 0 | 0 | 0 | 0 | 0 | 0 | 0 | 0 | 0
DSB | 2024 | 080200 | Diesel | 205B | ICA | ICE | 28438126.1 | 1241769.6988 | 0 | 581.6252 | 527976.1441 | 26578.2228 | 1021.1778 | 58346.0381 | 92015134.6797 | 2781.5641 | 248.3539 | 4153.9886 | 4153.9886 | 4153.9886 | 2700.0926
DSB | 2024 | 080200 | Diesel | 205B | MGA | ICE | 6176647.9 | 410165.5607 | 0 | 192.115 | 171573.2037 | 9798.5537 | 376.4761 | 21642.5025 | 30393268.0463 | 918.7709 | 82.0331 | 1483.5852 | 1483.5852 | 1483.5852 | 964.3304
DSB & Other railways | 1985 | 080200 | El | 000B | Unknown | El | 6564905.0589 | 0 | 49180210.5505 | 0 | 0 | 0 | 0 | 0 | 0 | 0 | 0 | 0 | 0 | 0 | 0
DSB & Other railways | 1985 | 080200 | Diesel | 205B | Unknown | ICE | 86118592.4529 | 4758385.8883 | 0 | 1114376.0863 | 5829645.6487 | 380365.2869 | 14614.2426 | 1062109.9543 | 352596394.3243 | 10658.7844 | 951.6772 | 239163.8809 | 239163.8809 | 239163.8809 | 155456.5226
DSB & Other railways | 1986 | 080200 | El | 000B | Unknown | El | 6698391.7802 | 0 | 50180210.5505 | 0 | 0 | 0 | 0 | 0 | 0 | 0 | 0 | 0 | 0 | 0 | 0
DSB & Other railways | 1986 | 080200 | Diesel | 205B | Unknown | ICE | 86747921.3726 | 4793158.7494 | 0 | 673511.7681 | 5872246.9557 | 383144.8827 | 14721.0391 | 1069871.5362 | 355173063.3292 | 10736.6756 | 958.6317 | 240911.6191 | 240911.6191 | 240911.6191 | 156592.5524
DSB & Other railways | 1987 | 080200 | El | 000B | Unknown | El | 8300232.4357 | 0 | 62180210.5505 | 0 | 0 | 0 | 0 | 0 | 0 | 0 | 0 | 0 | 0 | 0 | 0
DSB & Other railways | 1987 | 080200 | Diesel | 205B | Unknown | ICE | 76807502.0579 | 4243912.0694 | 0 | 596334.2486 | 5199347.8691 | 339240.421 | 13034.1595 | 947275.2651 | 314473884.3412 | 9506.363 | 848.7824 | 213305.6261 | 213305.6261 | 213305.6261 | 138648.6569
DSB & Other railways | 1988 | 080200 | El | 000B | Unknown | El | 9368126.2061 | 0 | 70180210.5505 | 0 | 0 | 0 | 0 | 0 | 0 | 0 | 0 | 0 | 0 | 0 | 0
DSB & Other railways | 1988 | 080200 | Diesel | 205B | Unknown | ICE | 79720969.4223 | 4404892.4291 | 0 | 618954.4397 | 5396569.8842 | 352108.5116 | 13528.5721 | 983207.3746 | 326402528.9975 | 9866.959 | 880.9785 | 221396.7495 | 221396.7495 | 221396.7495 | 143907.8872
DSB & Other railways | 1989 | 080200 | El | 000B | Unknown | El | 15642002.1069 | 0 | 117180210.5505 | 0 | 0 | 0 | 0 | 0 | 0 | 0 | 0 | 0 | 0 | 0 | 0
DSB & Other railways | 1989 | 080200 | Diesel | 205B | Unknown | ICE | 73093589.614 | 4038704.0178 | 0 | 378332.9291 | 4947941.1414 | 322836.9553 | 12403.9121 | 901471.1796 | 299267967.7178 | 9046.697 | 807.7408 | 202991.55 | 202991.55 | 202991.55 | 131944.5075
DSB & Other railways | 1990 | 080200 | El | 000B | Unknown | El | 15561910.0741 | 0 | 116580210.5505 | 0 | 0 | 0 | 0 | 0 | 0 | 0 | 0 | 0 | 0 | 0 | 0
DSB & Other railways | 1990 | 080200 | Diesel | 205B | Unknown | ICE | 69605408.1378 | 3845968.4767 | 0 | 360278.0774 | 4711814.872 | 307430.4896 | 11811.971 | 858451.0586 | 284986264.1248 | 8614.9694 | 769.1937 | 193304.3617 | 193304.3617 | 193304.3617 | 125647.8351
DSB & Other railways | 1991 | 080200 | El | 000B | Unknown | El | 14212468.9216 | 0 | 106471031.6045 | 0 | 0 | 0 | 0 | 0 | 0 | 0 | 0 | 0 | 0 | 0 | 0
DSB & Other railways | 1991 | 080200 | Diesel | 205B | Unknown | ICE | 70788330.6063 | 3911329.5262 | 0 | 366400.8924 | 4791890.7142 | 312655.176 | 12012.7119 | 873040.1699 | 289829517.8904 | 8761.3781 | 782.2659 | 196589.5098 | 196589.5098 | 196589.5098 | 127783.1814
DSB & Other railways | 1992 | 080200 | El | 000B | Unknown | El | 13282140.8522 | 0 | 99501588.7982 | 0 | 0 | 0 | 0 | 0 | 0 | 0 | 0 | 0 | 0 | 0 | 0
DSB & Other railways | 1992 | 080200 | Diesel | 205B | Unknown | ICE | 74924172.0341 | 4139850.7889 | 0 | 252075.2237 | 5071859.1774 | 330922.2014 | 12714.5602 | 924047.9514 | 306762943.4538 | 9273.2658 | 827.9702 | 208075.3441 | 208075.3441 | 208075.3441 | 135248.9737
DSB & Other railways | 1993 | 080200 | El | 000B | Unknown | El | 15160616.204 | 0 | 113573964.9393 | 0 | 0 | 0 | 0 | 0 | 0 | 0 | 0 | 0 | 0 | 0 | 0
DSB & Other railways | 1993 | 080200 | Diesel | 205B | Unknown | ICE | 77887537.4427 | 4303588.2089 | 0 | 100786.6091 | 5272458.9523 | 344010.6797 | 13217.4404 | 960595.4588 | 318895886.2758 | 9640.0376 | 860.7176 | 216305.0417 | 216305.0417 | 216305.0417 | 140598.2771
DSB & Other railways | 1994 | 080200 | El | 000B | Unknown | El | 16671353.5307 | 0 | 124891475.1157 | 0 | 0 | 0 | 0 | 0 | 0 | 0 | 0 | 0 | 0 | 0 | 0
DSB & Other railways | 1994 | 080200 | Diesel | 205B | Unknown | ICE | 70212723.5093 | 3879525.004 | 0 | 90855.3865 | 4752926.0108 | 310112.8567 | 11915.0319 | 865941.145 | 287472802.7935 | 8690.136 | 775.905 | 194990.965 | 194990.965 | 194990.965 | 126744.1272
DSB & Other railways | 1995 | 080200 | El | 000B | Unknown | El | 17782402.1998 | 0 | 133214764.9409 | 0 | 0 | 0 | 0 | 0 | 0 | 0 | 0 | 0 | 0 | 0 | 0
DSB & Other railways | 1995 | 080200 | Diesel | 205B | Unknown | ICE | 70813873.165 | 3912740.8515 | 0 | 91633.2752 | 4793619.7725 | 312767.9914 | 12017.0464 | 873355.189 | 289934097.0973 | 8764.5395 | 782.5482 | 196660.4452 | 196660.4452 | 196660.4452 | 127829.2894
DSB & Other railways | 1996 | 080200 | El | 000B | Unknown | El | 20307848.44 | 0 | 152133847.0463 | 0 | 0 | 0 | 0 | 0 | 0 | 0 | 0 | 0 | 0 | 0 | 0
DSB & Other railways | 1996 | 080200 | Diesel | 205B | Unknown | ICE | 70208903.9601 | 3879313.9591 | 0 | 90850.444 | 4752667.4532 | 310095.9867 | 11914.3837 | 865894.0381 | 287457164.3671 | 8689.6633 | 775.8628 | 194980.3576 | 194980.3576 | 194980.3576 | 126737.2324
DSB & Other railways | 1997 | 080200 | El | 000B | Unknown | El | 23934443.7865 | 0 | 179302057.5722 | 0 | 0 | 0 | 0 | 0 | 0 | 0 | 0 | 0 | 0 | 0 | 0
DSB & Other railways | 1997 | 080200 | Diesel | 205B | Unknown | ICE | 68069612.2817 | 3761109.8054 | 0 | 88082.1968 | 4607851.8905 | 300647.2455 | 11551.348 | 839509.9215 | 278698236.5826 | 8424.886 | 752.222 | 189039.2328 | 189039.2328 | 189039.2328 | 122875.5013
DSB & Other railways | 1998 | 080200 | El | 000B | Unknown | El | 29492302.1601 | 0 | 220938096.8707 | 0 | 0 | 0 | 0 | 0 | 0 | 0 | 0 | 0 | 0 | 0 | 0
DSB & Other railways | 1998 | 080200 | Diesel | 205B | Unknown | ICE | 56885777.1822 | 3143159.5859 | 0 | 73610.2948 | 3850781.9737 | 251250.9128 | 9653.4619 | 701578.4685 | 232908125.3129 | 7040.6775 | 628.6319 | 157980.093 | 157980.093 | 157980.093 | 102687.0604
DSB & Other railways | 1999 | 080200 | El | 000B | Unknown | El | 31611303.1601 | 0 | 236812342.4847 | 0 | 0 | 0 | 0 | 0 | 0 | 0 | 0 | 0 | 0 | 0 | 0
DSB & Other railways | 1999 | 080200 | Diesel | 205B | Unknown | ICE | 53194340.3262 | 2939193.3976 | 0 | 37858.463 | 3496548.9931 | 258438.4681 | 9929.6192 | 672033.8528 | 217794230.7608 | 6583.7932 | 587.8387 | 137121.6682 | 137121.6682 | 137121.6682 | 89129.0843
DSB & Other railways | 2000 | 080200 | El | 000B | Unknown | El | 33056851.3797 | 0 | 247641496.168 | 0 | 0 | 0 | 0 | 0 | 0 | 0 | 0 | 0 | 0 | 0 | 0
DSB & Other railways | 2000 | 080200 | Diesel | 205B | Unknown | ICE | 52147082.5141 | 2881328.346 | 0 | 6747.8416 | 3487688.4392 | 236631.8122 | 9091.7726 | 649937.9283 | 213506430.4383 | 6454.1755 | 576.2657 | 131558.0884 | 131558.0884 | 131558.0884 | 85512.7574
DSB & Other railways | 2001 | 080200 | El | 000B | Unknown | El | 33030477.4012 | 0 | 247443918.6242 | 0 | 0 | 0 | 0 | 0 | 0 | 0 | 0 | 0 | 0 | 0 | 0
DSB & Other railways | 2001 | 080200 | Diesel | 205B | Unknown | ICE | 48010714.1336 | 2652777.9672 | 0 | 6212.5948 | 3156904.4911 | 230557.3903 | 8858.3836 | 592259.2447 | 196570847.3662 | 5942.2226 | 530.5556 | 116526.4936 | 116526.4936 | 116526.4936 | 75742.2209
DSB & Other railways | 2002 | 080200 | El | 000B | Unknown | El | 34730168.0818 | 0 | 260176950.5259 | 0 | 0 | 0 | 0 | 0 | 0 | 0 | 0 | 0 | 0 | 0 | 0
DSB & Other railways | 2002 | 080200 | Diesel | 205B | Unknown | ICE | 47853235.6985 | 2644076.6735 | 0 | 6192.217 | 3156372.8225 | 225861.406 | 8677.9564 | 582723.924 | 195926081.5052 | 5922.7317 | 528.8153 | 115083.9979 | 115083.9979 | 115083.9979 | 74804.5987
DSB & Other railways | 2003 | 080200 | El | 000B | Unknown | El | 32082636.3411 | 0 | 240343279.3179 | 0 | 0 | 0 | 0 | 0 | 0 | 0 | 0 | 0 | 0 | 0 | 0
DSB & Other railways | 2003 | 080200 | Diesel | 205B | Unknown | ICE | 49653616.8347 | 2743554.7066 | 0 | 6425.1867 | 3292077.7118 | 207403.4872 | 7968.7737 | 568157.4456 | 203297403.759 | 6145.5625 | 548.7109 | 110295.6114 | 110295.6114 | 110295.6114 | 71692.1474
DSB & Other railways | 2004 | 080200 | El | 000B | Unknown | El | 33615105.4784 | 0 | 251823590.7862 | 0 | 0 | 0 | 0 | 0 | 0 | 0 | 0 | 0 | 0 | 0 | 0
DSB & Other railways | 2004 | 080200 | Diesel | 205B | Unknown | ICE | 49181273.4506 | 2717455.9046 | 0 | 6364.0654 | 3235224.6438 | 202284.7704 | 7772.1044 | 556937.4076 | 201363482.5306 | 6087.1012 | 543.4912 | 106744.9225 | 106744.9225 | 106744.9225 | 69384.1996
DSB & Other railways | 2005 | 080200 | El | 000B | Unknown | El | 33595162.6853 | 0 | 251674191.7079 | 0 | 0 | 0 | 0 | 0 | 0 | 0 | 0 | 0 | 0 | 0 | 0
DSB & Other railways | 2005 | 080200 | Diesel | 205B | Unknown | ICE | 52835111.0809 | 2919344.59 | 0 | 1367.3745 | 3466026.8548 | 218937.7342 | 8411.9379 | 603251.3289 | 216323434.1184 | 6539.3319 | 583.8689 | 115181.9216 | 115181.9216 | 115181.9216 | 74868.249
DSB & Other railways | 2006 | 080200 | El | 000B | Unknown | El | 33632551.7951 | 0 | 251954287.8065 | 0 | 0 | 0 | 0 | 0 | 0 | 0 | 0 | 0 | 0 | 0 | 0
DSB & Other railways | 2006 | 080200 | Diesel | 205B | Unknown | ICE | 51506767.9137 | 2845948.4835 | 0 | 1332.9969 | 3289698.6353 | 213345.7074 | 8197.0833 | 581747.4337 | 210884782.6281 | 6374.9246 | 569.1897 | 111034.9203 | 111034.9203 | 111034.9203 | 72172.6982
DSB & Other railways | 2007 | 080200 | El | 000B | Unknown | El | 31656706.9233 | 0 | 237152479.4114 | 0 | 0 | 0 | 0 | 0 | 0 | 0 | 0 | 0 | 0 | 0 | 0
DSB & Other railways | 2007 | 080200 | Diesel | 205B | Unknown | ICE | 51202465.1437 | 2829134.5765 | 0 | 1325.1216 | 3270263.0456 | 212085.2577 | 8148.6548 | 578310.461 | 209638872.1175 | 6337.2615 | 565.8269 | 110378.9242 | 110378.9242 | 110378.9242 | 71746.3008
DSB & Other railways | 2008 | 080200 | El | 000B | Unknown | El | 34031912.2573 | 0 | 254946049.5211 | 0 | 0 | 0 | 0 | 0 | 0 | 0 | 0 | 0 | 0 | 0 | 0
DSB & Other railways | 2008 | 080200 | Diesel | 205B | Unknown | ICE | 53545189.0516 | 2958579.149 | 0 | 1385.7514 | 2700884.5119 | 189192.3813 | 7269.0738 | 486643.6379 | 219230714.9391 | 6627.2173 | 591.7158 | 93604.6902 | 93604.6902 | 93604.6902 | 60843.0486
DSB & Other railways | 2009 | 080200 | El | 000B | Unknown | El | 36130212.5989 | 0 | 270665218.5984 | 0 | 0 | 0 | 0 | 0 | 0 | 0 | 0 | 0 | 0 | 0 | 0
DSB & Other railways | 2009 | 080200 | Diesel | 205B | Unknown | ICE | 51812894.6332 | 2862863.1708 | 0 | 1340.9195 | 2395680.949 | 160008.5353 | 6147.7838 | 414137.6612 | 212138160.957 | 6412.8135 | 572.5726 | 77668.1855 | 77668.1855 | 77668.1855 | 50484.3206
DSB & Other railways | 2010 | 080200 | El | 000B | Unknown | El | 38323545.4546 | 0 | 287096312.526 | 0 | 0 | 0 | 0 | 0 | 0 | 0 | 0 | 0 | 0 | 0 | 0
DSB & Other railways | 2010 | 080200 | Diesel | 205B | Unknown | ICE | 54535560.2335 | 3013300.9938 | 0 | 1411.3822 | 2594452.1557 | 174108.5314 | 6689.5282 | 442955.2461 | 223285603.6436 | 6749.7942 | 602.6602 | 87385.7288 | 87385.7288 | 87385.7288 | 56800.7237
DSB & Other railways | 2011 | 080200 | El | 000B | Unknown | El | 36817063.974 | 0 | 275810684.5181 | 0 | 0 | 0 | 0 | 0 | 0 | 0 | 0 | 0 | 0 | 0 | 0
DSB & Other railways | 2011 | 080200 | Diesel | 205B | Unknown | ICE | 55974284.7824 | 3092796.0993 | 0 | 1448.6164 | 2294854.7057 | 160831.5828 | 6179.4066 | 364949.9397 | 229176190.9595 | 6927.8633 | 618.5592 | 71134.3103 | 71134.3103 | 71134.3103 | 46237.3017
DSB & Other railways | 2012 | 080200 | El | 000B | Unknown | El | 34960059.719 | 0 | 261899156.562 | 0 | 0 | 0 | 0 | 0 | 0 | 0 | 0 | 0 | 0 | 0 | 0
DSB & Other railways | 2012 | 080200 | Diesel | 205B | Unknown | ICE | 55765376.6357 | 3081253.1148 | 0 | 1443.2099 | 2314542.9837 | 173865.4754 | 6680.1896 | 388222.0647 | 228320855.8088 | 6902.007 | 616.2506 | 74697.8011 | 74697.8011 | 74697.8011 | 48553.5707
DSB & Other railways | 2013 | 080200 | El | 000B | Unknown | El | 34813023.201 | 0 | 260797649.8613 | 0 | 0 | 0 | 0 | 0 | 0 | 0 | 0 | 0 | 0 | 0 | 0
DSB & Other railways | 2013 | 080200 | Diesel | 205B | Unknown | ICE | 55427940.0231 | 3062608.4346 | 0 | 1434.477 | 2159138.9464 | 150413.888 | 5779.1421 | 339949.5362 | 226939285.0059 | 6860.2429 | 612.5217 | 64314.7771 | 64314.7771 | 64314.7771 | 41804.6051
DSB & Other railways | 2014 | 080200 | El | 000B | Unknown | El | 34528631.2534 | 0 | 258667161.1885 | 0 | 0 | 0 | 0 | 0 | 0 | 0 | 0 | 0 | 0 | 0 | 0
DSB & Other railways | 2014 | 080200 | Diesel | 205B | Unknown | ICE | 56457518.6243 | 3119496.6413 | 0 | 1461.1225 | 2043270.3001 | 147199.688 | 5655.6474 | 305710.6708 | 231154701.1209 | 6987.6725 | 623.8993 | 56150.9395 | 56150.9395 | 56150.9395 | 36498.1107
DSB & Other railways | 2015 | 080200 | El | 000B | Unknown | El | 36176420.7955 | 0 | 271011381.8435 | 0 | 0 | 0 | 0 | 0 | 0 | 0 | 0 | 0 | 0 | 0 | 0
DSB & Other railways | 2015 | 080200 | Diesel | 205B | Unknown | ICE | 55486094.5168 | 3065821.6957 | 0 | 1435.9821 | 1835252.7526 | 126540.5455 | 4861.8901 | 269455.3435 | 227177387.6526 | 6867.4406 | 613.1643 | 44774.1508 | 44774.1508 | 44774.1508 | 29103.198
DSB & Other railways | 2016 | 080200 | El | 000B | Unknown | El | 38761100.9827 | 0 | 290374208.0646 | 0 | 0 | 0 | 0 | 0 | 0 | 0 | 0 | 0 | 0 | 0 | 0
DSB & Other railways | 2016 | 080200 | Diesel | 205B | Unknown | ICE | 56775796.9605 | 3137082.7525 | 0 | 1469.3596 | 1875975.486 | 120840.4276 | 4642.8825 | 260377.8685 | 232457831.9611 | 7027.0654 | 627.4166 | 43919.1585 | 43919.1585 | 43919.1585 | 28547.453
DSB & Other railways | 2017 | 080200 | El | 000B | Unknown | El | 37395271.8436 | 0 | 280142260.4527 | 0 | 0 | 0 | 0 | 0 | 0 | 0 | 0 | 0 | 0 | 0 | 0
DSB & Other railways | 2017 | 080200 | Diesel | 205B | Unknown | ICE | 54147396.311 | 2991853.4332 | 0 | 1401.3365 | 1654517.3289 | 99380.4075 | 3818.3542 | 222186.0794 | 221696339.4026 | 6701.7517 | 598.3707 | 30398.7403 | 30398.7403 | 30398.7403 | 19759.1812
DSB & Other railways | 2018 | 080200 | El | 000B | Unknown | El | 36459471.4273 | 0 | 273131822.207 | 0 | 0 | 0 | 0 | 0 | 0 | 0 | 0 | 0 | 0 | 0 | 0
DSB & Other railways | 2018 | 080200 | Diesel | 205B | Unknown | ICE | 48778313.8055 | 2695190.823 | 0 | 1262.3845 | 1390718.4647 | 83055.0004 | 3191.1059 | 185968.1668 | 199713639.9836 | 6037.2274 | 539.0382 | 21561.5266 | 21561.5266 | 21561.5266 | 14014.9923
Other railways | 2019 | 080200 | El | 000B | Unknown | El | 3553462.4621 | 0 | 26620344.1633 | 0 | 0 | 0 | 0 | 0 | 0 | 0 | 0 | 0 | 0 | 0 | 0
Other railways | 2019 | 080200 | Diesel | 205B | Unknown | ICE | 6567863.5097 | 362899.9052 | 0 | 169.9765 | 197692.0404 | 9759.0129 | 374.9569 | 24563.2996 | 26890882.9788 | 812.8958 | 72.58 | 2465.3269 | 2465.3269 | 2465.3269 | 1602.4625
Other railways | 2020 | 080200 | El | 000B | Unknown | El | -2678800.0223 | 0 | -20067913.8448 | 0 | 0 | 0 | 0 | 0 | 0 | 0 | 0 | 0 | 0 | 0 | 0
Other railways | 2020 | 080200 | Diesel | 205B | Unknown | ICE | 804520.5865 | 44452.8794 | 0 | 20.821 | 24501.3916 | 1203.8589 | 46.2542 | 3045.2976 | 3293958.3646 | 99.5744 | 8.8906 | 309.6597 | 309.6597 | 309.6597 | 201.2788
Other railways | 2021 | 080200 | El | 000B | Unknown | El | -4263619.9105 | 0 | -31940404.7769 | 0 | 0 | 0 | 0 | 0 | 0 | 0 | 0 | 0 | 0 | 0 | 0
Other railways | 2021 | 080200 | Diesel | 205B | Unknown | ICE | 3488582.056 | 192757.6746 | 0 | 90.2846 | 96616.3725 | 4585.3886 | 176.178 | 10608.5857 | 14283343.6915 | 431.7772 | 38.5515 | 1054.5021 | 1054.5021 | 1054.5021 | 685.4264
Other railways | 2022 | 080200 | El | 000B | Unknown | El | 1218740.9463 | 0 | 9130053.7947 | 0 | 0 | 0 | 0 | 0 | 0 | 0 | 0 | 0 | 0 | 0 | 0
Other railways | 2022 | 080200 | Diesel | 205B | Unknown | ICE | 6399241.4687 | 353582.8842 | 0 | 165.6126 | 149732.2218 | 7791.9891 | 299.3807 | 17134.9423 | 26200491.7172 | 792.0257 | 70.7166 | 1207.6693 | 1207.6693 | 1207.6693 | 784.9851
Other railways | 2023 | 080200 | El | 000B | Unknown | El | 20204205.5787 | 0 | 151357418.7973 | 0 | 0 | 0 | 0 | 0 | 0 | 0 | 0 | 0 | 0 | 0 | 0
Other railways | 2023 | 080200 | Diesel | 205B | Unknown | ICE | 5984684.0313 | 330676.9796 | 0 | 154.8838 | 140063.2956 | 7270.6629 | 279.3505 | 15985.9945 | 24503164.1891 | 740.7164 | 66.1354 | 1127.2929 | 1127.2929 | 1127.2929 | 732.7404
Other railways | 2024 | 080200 | El | 000B | Unknown | El | 18843575.4195 | 0 | 141164418.7295 | 0 | 0 | 0 | 0 | 0 | 0 | 0 | 0 | 0 | 0 | 0 | 0
Other railways | 2024 | 080200 | Diesel | 205B | Unknown | ICE | 6036057.9716 | 333515.5889 | 0 | 156.2134 | 141234.7193 | 7344.2479 | 282.1777 | 16149.1954 | 24713505.1339 | 747.0749 | 66.7031 | 1138.1915 | 1138.1915 | 1138.1915 | 739.8245
Private railways | 1985 | 080200 | Diesel | 205B | M-tog | ICE | 140686.6056 | 3364.0981 | 0 | 787.845 | 3270.328 | 123.5727 | 4.7479 | 567.88 | 249279.6701 | 7.5356 | 0.67282 | 110.5901 | 110.5901 | 110.5901 | 71.8835
Private railways | 1985 | 080200 | Diesel | 205B | Y-tog | ICE | 6513583.7057 | 155752.8136 | 0 | 36476.0688 | 151411.3955 | 5721.2356 | 219.819 | 26292.0128 | 11541283.4856 | 348.8863 | 31.1506 | 5120.1585 | 5120.1585 | 5120.1585 | 3328.103
Private railways | 1986 | 080200 | Diesel | 205B | M-tog | ICE | 137785.8508 | 3294.7353 | 0 | 462.9605 | 3202.8986 | 121.0248 | 4.65 | 556.1712 | 244139.8831 | 7.3802 | 0.65895 | 108.3099 | 108.3099 | 108.3099 | 70.4014
Private railways | 1986 | 080200 | Diesel | 205B | Y-tog | ICE | 6379283.0107 | 152541.4154 | 0 | 21434.3909 | 148289.511 | 5603.272 | 215.2867 | 25749.9095 | 11303318.8776 | 341.6928 | 30.5083 | 5014.5882 | 5014.5882 | 5014.5882 | 3259.4823
Private railways | 1987 | 080200 | Diesel | 205B | M-tog | ICE | 137785.8508 | 3294.7353 | 0 | 462.9605 | 3202.8986 | 121.0248 | 4.65 | 556.1712 | 244139.8831 | 7.3802 | 0.65895 | 108.3099 | 108.3099 | 108.3099 | 70.4014
Private railways | 1987 | 080200 | Diesel | 205B | Y-tog | ICE | 6379283.0107 | 152541.4154 | 0 | 21434.3909 | 148289.511 | 5603.272 | 215.2867 | 25749.9095 | 11303318.8776 | 341.6928 | 30.5083 | 5014.5882 | 5014.5882 | 5014.5882 | 3259.4823
Private railways | 1988 | 080200 | Diesel | 205B | M-tog | ICE | 138511.0395 | 3312.076 | 0 | 465.3971 | 3219.7559 | 121.6618 | 4.6744 | 559.0984 | 245424.8299 | 7.4191 | 0.66242 | 108.8799 | 108.8799 | 108.8799 | 70.7719
Private railways | 1988 | 080200 | Diesel | 205B | Y-tog | ICE | 6412858.1845 | 153344.2649 | 0 | 21547.2035 | 149069.9821 | 5632.7629 | 216.4198 | 25885.4353 | 11362810.0296 | 343.4912 | 30.6689 | 5040.9808 | 5040.9808 | 5040.9808 | 3276.6375
Private railways | 1989 | 080200 | Diesel | 205B | M-tog | ICE | 142136.9829 | 3398.7795 | 0 | 318.3868 | 3304.0427 | 124.8467 | 4.7968 | 573.7345 | 251849.5636 | 7.6133 | 0.67976 | 111.7302 | 111.7302 | 111.7302 | 72.6246
Private railways | 1989 | 080200 | Diesel | 205B | Y-tog | ICE | 6580734.0532 | 157358.5127 | 0 | 14740.8443 | 152972.3377 | 5780.2174 | 222.0852 | 26563.0645 | 11660265.7896 | 352.4831 | 31.4717 | 5172.9436 | 5172.9436 | 5172.9436 | 3362.4133
Private railways | 1990 | 080200 | Diesel | 205B | M-tog | ICE | 145037.7377 | 3468.1424 | 0 | 324.8845 | 3371.4722 | 127.3945 | 4.8947 | 585.4433 | 256989.3506 | 7.7686 | 0.69363 | 114.0104 | 114.0104 | 114.0104 | 74.1068
Private railways | 1990 | 080200 | Diesel | 205B | Y-tog | ICE | 6715034.7481 | 160569.9109 | 0 | 15041.6778 | 156094.2221 | 5898.181 | 226.6175 | 27105.1679 | 11898230.3975 | 359.6766 | 32.114 | 5278.5139 | 5278.5139 | 5278.5139 | 3431.034
Private railways | 1991 | 080200 | Diesel | 205B | M-tog | ICE | 146488.1151 | 3502.8238 | 0 | 328.1334 | 3405.1869 | 128.6685 | 4.9436 | 591.2978 | 259559.2442 | 7.8463 | 0.70056 | 115.1505 | 115.1505 | 115.1505 | 74.8478
Private railways | 1991 | 080200 | Diesel | 205B | Y-tog | ICE | 6782185.0956 | 162175.61 | 0 | 15192.0946 | 157655.1643 | 5957.1628 | 228.8837 | 27376.2196 | 12017212.7015 | 363.2734 | 32.4351 | 5331.299 | 5331.299 | 5331.299 | 3465.3444
Private railways | 1992 | 080200 | Diesel | 205B | M-tog | ICE | 153047.2844 | 3659.6667 | 0 | 222.8368 | 3557.658 | 134.4298 | 5.165 | 617.7738 | 271181.2999 | 8.1977 | 0.73193 | 120.3065 | 120.3065 | 120.3065 | 78.1992
Private railways | 1992 | 080200 | Diesel | 205B | Y-tog | ICE | 7085865.0253 | 169437.2045 | 0 | 10317.0195 | 164714.3508 | 6223.9014 | 239.1322 | 28602.0204 | 12555296.8523 | 379.5393 | 33.8874 | 5570.0139 | 5570.0139 | 5570.0139 | 3620.509
Private railways | 1993 | 080200 | Diesel | 205B | M-tog | ICE | 153047.2844 | 3659.6667 | 0 | 85.7065 | 3557.658 | 134.4298 | 5.165 | 617.7738 | 271181.2999 | 8.1977 | 0.73193 | 120.3065 | 120.3065 | 120.3065 | 78.1992
Private railways | 1993 | 080200 | Diesel | 205B | Y-tog | ICE | 7085865.0253 | 169437.2045 | 0 | 3968.0844 | 164714.3508 | 6223.9014 | 239.1322 | 28602.0204 | 12555296.8523 | 379.5393 | 33.8874 | 5570.0139 | 5570.0139 | 5570.0139 | 3620.509
Private railways | 1994 | 080200 | Diesel | 205B | M-tog | ICE | 157420.064 | 3764.2286 | 0 | 88.1552 | 3659.3053 | 138.2706 | 5.3126 | 635.4244 | 278929.337 | 8.4319 | 0.75285 | 123.7438 | 123.7438 | 123.7438 | 80.4335
Private railways | 1994 | 080200 | Diesel | 205B | Y-tog | ICE | 7288318.3117 | 174278.2675 | 0 | 4081.4583 | 169420.4751 | 6401.7272 | 245.9646 | 29419.221 | 12914019.6195 | 390.3833 | 34.8557 | 5729.1572 | 5729.1572 | 5729.1572 | 3723.9522
Private railways | 1995 | 080200 | Diesel | 205B | M-tog | ICE | 159606.4537 | 3816.5095 | 0 | 89.3796 | 3710.129 | 140.191 | 5.3864 | 644.2498 | 282803.3556 | 8.549 | 0.7633 | 125.4625 | 125.4625 | 125.4625 | 81.5506
Private railways | 1995 | 080200 | Diesel | 205B | Y-tog | ICE | 7389544.9549 | 176698.799 | 0 | 4138.1452 | 171773.5373 | 6490.6401 | 249.3808 | 29827.8213 | 13093381.0031 | 395.8053 | 35.3398 | 5808.7288 | 5808.7288 | 5808.7288 | 3775.6737
Private railways | 1996 | 080200 | Diesel | 205B | M-tog | ICE | 161792.8435 | 3868.7905 | 0 | 90.604 | 3760.9527 | 142.1115 | 5.4602 | 653.0751 | 286677.3741 | 8.6661 | 0.77376 | 127.1811 | 127.1811 | 127.1811 | 82.6677
Private railways | 1996 | 080200 | Diesel | 205B | Y-tog | ICE | 7490771.5982 | 179119.3305 | 0 | 4194.8321 | 174126.5994 | 6579.553 | 252.7969 | 30236.4216 | 13272742.3867 | 401.2273 | 35.8239 | 5888.3004 | 5888.3004 | 5888.3004 | 3827.3953
Private railways | 1997 | 080200 | Diesel | 205B | IC2 | ICE | 2351491.644 | 67474.6418 | 0 | 1580.2024 | 52193.2425 | 2772.6098 | 106.5281 | 11763.395 | 4999870.9595 | 151.1432 | 13.4949 | 2004.3913 | 2004.3913 | 2004.3913 | 1302.8543
Private railways | 1997 | 080200 | Diesel | 205B | M-tog | ICE | 161792.8435 | 3868.7905 | 0 | 90.604 | 3760.9527 | 142.1115 | 5.4602 | 653.0751 | 286677.3741 | 8.6661 | 0.77376 | 127.1811 | 127.1811 | 127.1811 | 82.6677
Private railways | 1997 | 080200 | Diesel | 205B | Y-tog | ICE | 5139279.9542 | 122890.4623 | 0 | 2877.9968 | 119465.0418 | 4514.1097 | 173.4393 | 20744.6501 | 9106183.2538 | 275.2746 | 24.5781 | 4039.8541 | 4039.8541 | 4039.8541 | 2625.9052
Private railways | 1998 | 080200 | Diesel | 205B | IC2 | ICE | 2384903.2289 | 68433.3672 | 0 | 1602.655 | 52934.8394 | 2812.0049 | 108.0417 | 11930.5372 | 5070912.5104 | 153.2907 | 13.6867 | 2032.871 | 2032.871 | 2032.871 | 1321.3662
Private railways | 1998 | 080200 | Diesel | 205B | M-tog | ICE | 161792.8435 | 3868.7905 | 0 | 90.604 | 3760.9527 | 142.1115 | 5.4602 | 653.0751 | 286677.3741 | 8.6661 | 0.77376 | 127.1811 | 127.1811 | 127.1811 | 82.6677
Private railways | 1998 | 080200 | Diesel | 205B | Y-tog | ICE | 5105868.3692 | 122091.5244 | 0 | 2859.2863 | 118688.3734 | 4484.7625 | 172.3117 | 20609.7845 | 9046981.9614 | 273.485 | 24.4183 | 4013.5901 | 4013.5901 | 4013.5901 | 2608.8336
Private railways | 1999 | 080200 | Diesel | 205B | IC2 | ICE | 2417131.6509 | 69358.1424 | 0 | 893.3719 | 53650.1751 | 2850.005 | 109.5017 | 12091.7607 | 5139438.3551 | 155.3622 | 13.8716 | 2060.3422 | 2060.3422 | 2060.3422 | 1339.2225
Private railways | 1999 | 080200 | Diesel | 205B | M-tog | ICE | 163979.2333 | 3921.0714 | 0 | 50.5056 | 3811.7764 | 144.0319 | 5.5339 | 661.9005 | 290551.3927 | 8.7832 | 0.78421 | 128.8998 | 128.8998 | 128.8998 | 83.7849
Private railways | 1999 | 080200 | Diesel | 205B | Regio Sprinter | ICE | 314426.5467 | 6634.0302 | 0 | 85.45 | 5476.0865 | 181.005 | 6.9545 | 1006.665 | 491581.6394 | 14.8602 | 1.3268 | 22.7772 | 22.7772 | 22.7772 | 14.8052
Private railways | 1999 | 080200 | Diesel | 205B | Y-tog | ICE | 4860440.0438 | 116222.8423 | 0 | 1497.0155 | 112983.2735 | 4269.1894 | 164.0291 | 19619.1157 | 8612112.6164 | 260.3392 | 23.2446 | 3820.6653 | 3820.6653 | 3820.6653 | 2483.4324
Private railways | 2000 | 080200 | Diesel | 205B | DM (Desiro) | ICE | 207292.7579 | 6195.9805 | 0 | 14.5105 | 3614.322 | 546.9502 | 21.0147 | 2065.3268 | 459122.1575 | 13.879 | 1.2392 | 77.4498 | 77.4498 | 77.4498 | 50.3423
Private railways | 2000 | 080200 | Diesel | 205B | IC2 | ICE | 2417453.9351 | 69367.3902 | 0 | 162.4529 | 53657.3284 | 2850.385 | 109.5163 | 12093.373 | 5140123.6136 | 155.383 | 13.8735 | 2060.617 | 2060.617 | 2060.617 | 1339.401
Private railways | 2000 | 080200 | Diesel | 205B | M-tog | ICE | 164001.0972 | 3921.5942 | 0 | 9.1841 | 3812.2846 | 144.0511 | 5.5347 | 661.9887 | 290590.1329 | 8.7844 | 0.78432 | 128.917 | 128.917 | 128.917 | 83.796
Private railways | 2000 | 080200 | Diesel | 205B | Regio Sprinter | ICE | 314468.4702 | 6634.9148 | 0 | 15.5384 | 5476.8167 | 181.0292 | 6.9554 | 1006.7993 | 491647.1836 | 14.8622 | 1.327 | 22.7802 | 22.7802 | 22.7802 | 14.8071
Private railways | 2000 | 080200 | Diesel | 205B | Y-tog | ICE | 4653795.3446 | 111281.5543 | 0 | 260.6125 | 108179.7178 | 4087.6821 | 157.0553 | 18784.9965 | 8245963.1721 | 249.2707 | 22.2563 | 3658.2273 | 3658.2273 | 3658.2273 | 2377.8477
Private railways | 2001 | 080200 | Diesel | 205B | DM (Desiro) | ICE | 211134.0715 | 6310.7974 | 0 | 14.7794 | 3681.2985 | 557.0856 | 21.4041 | 2103.5991 | 467630.0871 | 14.1362 | 1.2622 | 78.885 | 78.885 | 78.885 | 51.2752
Private railways | 2001 | 080200 | Diesel | 205B | IC2 | ICE | 2462251.4417 | 70652.8278 | 0 | 165.4633 | 54651.645 | 2903.2051 | 111.5458 | 12317.4736 | 5235374.5377 | 158.2623 | 14.1306 | 2098.802 | 2098.802 | 2098.802 | 1364.2213
Private railways | 2001 | 080200 | Diesel | 205B | M-tog | ICE | 167040.179 | 3994.2648 | 0 | 9.3543 | 3882.9295 | 146.7205 | 5.6372 | 674.2559 | 295975.0187 | 8.9472 | 0.79885 | 131.3059 | 131.3059 | 131.3059 | 85.3489
Private railways | 2001 | 080200 | Diesel | 205B | Regio Sprinter | ICE | 320295.8422 | 6757.8655 | 0 | 15.8264 | 5578.3068 | 184.3838 | 7.0843 | 1025.4561 | 500757.83 | 15.1376 | 1.3516 | 23.2024 | 23.2024 | 23.2024 | 15.0815
Private railways | 2001 | 080200 | Diesel | 205B | Y-tog | ICE | 4740034.1864 | 113343.6975 | 0 | 265.4419 | 110184.3813 | 4163.4304 | 159.9657 | 19133.0987 | 8398767.9822 | 253.8899 | 22.6687 | 3726.0174 | 3726.0174 | 3726.0174 | 2421.9113
Private railways | 2002 | 080200 | Diesel | 205B | DM (Desiro) | ICE | 210553.7291 | 6293.451 | 0 | 14.7388 | 3671.1797 | 555.5544 | 21.3453 | 2097.817 | 466344.7164 | 14.0973 | 1.2587 | 78.6681 | 78.6681 | 78.6681 | 51.1343
Private railways | 2002 | 080200 | Diesel | 205B | IC2 | ICE | 2455483.4731 | 70458.625 | 0 | 165.0085 | 54501.4245 | 2895.225 | 111.2392 | 12283.6167 | 5220984.1103 | 157.8273 | 14.0917 | 2093.033 | 2093.033 | 2093.033 | 1360.4715
Private railways | 2002 | 080200 | Diesel | 205B | M-tog | ICE | 166581.0371 | 3983.2858 | 0 | 9.3285 | 3872.2566 | 146.3172 | 5.6217 | 672.4026 | 295161.4748 | 8.9226 | 0.79666 | 130.945 | 130.945 | 130.945 | 85.1143
Private railways | 2002 | 080200 | Diesel | 205B | Regio Sprinter | ICE | 319415.4479 | 6739.2902 | 0 | 15.7829 | 5562.9737 | 183.877 | 7.0648 | 1022.6375 | 499381.4014 | 15.096 | 1.3479 | 23.1386 | 23.1386 | 23.1386 | 15.0401
Private railways | 2002 | 080200 | Diesel | 205B | Y-tog | ICE | 4727005.2967 | 113032.1507 | 0 | 264.7123 | 109881.5185 | 4151.9864 | 159.526 | 19080.5077 | 8375682.3634 | 253.192 | 22.6064 | 3715.7757 | 3715.7757 | 3715.7757 | 2415.2542
Private railways | 2003 | 080200 | Diesel | 205B | DM (Desiro) | ICE | 216826.9535 | 6480.9576 | 0 | 15.1779 | 3780.5586 | 572.1065 | 21.9812 | 2160.3192 | 480238.9611 | 14.5173 | 1.2962 | 81.012 | 81.012 | 81.012 | 52.6578
Private railways | 2003 | 080200 | Diesel | 205B | IC2 | ICE | 2528641.9911 | 72557.8647 | 0 | 169.9247 | 56125.2365 | 2981.4852 | 114.5534 | 12649.594 | 5376537.7779 | 162.5296 | 14.5116 | 2155.3927 | 2155.3927 | 2155.3927 | 1401.0053
Private railways | 2003 | 080200 | Diesel | 205B | M-tog | ICE | 171544.1419 | 4101.9635 | 0 | 9.6065 | 3987.6263 | 150.6766 | 5.7892 | 692.4361 | 303955.497 | 9.1884 | 0.82039 | 134.8464 | 134.8464 | 134.8464 | 87.6501
Private railways | 2003 | 080200 | Diesel | 205B | Regio Sprinter | ICE | 328932.0914 | 6940.0801 | 0 | 16.2531 | 5728.7166 | 189.3554 | 7.2753 | 1053.1058 | 514259.939 | 15.5458 | 1.388 | 23.828 | 23.828 | 23.828 | 15.4882
Private railways | 2003 | 080200 | Diesel | 205B | Y-tog | ICE | 4867841.3909 | 116399.8233 | 0 | 272.5991 | 113155.3214 | 4275.6904 | 164.2789 | 19648.9911 | 8625226.9095 | 260.7356 | 23.28 | 3826.4833 | 3826.4833 | 3826.4833 | 2487.2141
Private railways | 2004 | 080200 | Diesel | 205B | DM (Desiro) | ICE | 214477.9488 | 6410.7459 | 0 | 15.0135 | 3739.6018 | 565.9086 | 21.7431 | 2136.9153 | 475036.2704 | 14.3601 | 1.2821 | 80.1343 | 80.1343 | 80.1343 | 52.0873
Private railways | 2004 | 080200 | Diesel | 205B | IC2 | ICE | 2501247.8324 | 71771.8058 | 0 | 168.0839 | 55517.2012 | 2949.1851 | 113.3124 | 12512.554 | 5318290.8099 | 160.7688 | 14.3544 | 2132.0422 | 2132.0422 | 2132.0422 | 1385.8274
Private railways | 2004 | 080200 | Diesel | 205B | M-tog | ICE | 169685.7106 | 4057.5247 | 0 | 9.5024 | 3944.4262 | 149.0442 | 5.7265 | 684.9346 | 300662.5812 | 9.0889 | 0.8115 | 133.3855 | 133.3855 | 133.3855 | 86.7006
Private railways | 2004 | 080200 | Diesel | 205B | Regio Sprinter | ICE | 325368.5905 | 6864.8945 | 0 | 16.077 | 5666.6543 | 187.304 | 7.1965 | 1041.697 | 508688.6805 | 15.3774 | 1.373 | 23.5698 | 23.5698 | 23.5698 | 15.3204
Private railways | 2004 | 080200 | Diesel | 205B | Y-tog | ICE | 4815105.4085 | 115138.8005 | 0 | 269.6459 | 111929.4481 | 4229.3695 | 162.4991 | 19436.1229 | 8531785.1191 | 257.9109 | 23.0278 | 3785.0289 | 3785.0289 | 3785.0289 | 2460.2688
Private railways | 2005 | 080200 | Diesel | 205B | DM (Desiro) | ICE | 743053.8032 | 22209.8782 | 0 | 10.4028 | 12955.7623 | 1960.577 | 75.3285 | 7403.2927 | 1645751.973 | 49.7501 | 4.442 | 277.6235 | 277.6235 | 277.6235 | 180.4553
Private railways | 2005 | 080200 | Diesel | 205B | IC2 | ICE | 2624682.6887 | 75313.6949 | 0 | 35.2757 | 58256.9368 | 3094.7254 | 118.9043 | 13130.0399 | 5580744.7952 | 168.7027 | 15.0627 | 2237.257 | 2237.257 | 2237.257 | 1454.217
Private railways | 2005 | 080200 | Diesel | 205B | M-tog | ICE | 194246.8183 | 4644.8299 | 0 | 2.1756 | 4515.361 | 170.6176 | 6.5554 | 784.0753 | 344181.897 | 10.4044 | 0.92897 | 152.6924 | 152.6924 | 152.6924 | 99.25
Private railways | 2005 | 080200 | Diesel | 205B | Regio Sprinter | ICE | 341425.3062 | 7203.6723 | 0 | 3.3741 | 5946.2998 | 196.5473 | 7.5517 | 1093.104 | 533792.1162 | 16.1362 | 1.4407 | 24.733 | 24.733 | 24.733 | 16.0764
Private railways | 2005 | 080200 | Diesel | 205B | Y-tog | ICE | 4518548.7908 | 108047.5387 | 0 | 50.6077 | 105035.8464 | 3968.8877 | 152.491 | 18239.0752 | 8006322.6165 | 242.0265 | 21.6095 | 3551.9135 | 3551.9135 | 3551.9135 | 2308.7438
Private railways | 2006 | 080200 | Diesel | 205B | DM (Desiro) | ICE | 746520.901 | 22313.5097 | 0 | 10.4513 | 13016.214 | 1969.7251 | 75.68 | 7437.8366 | 1653431.0711 | 49.9823 | 4.4627 | 278.9189 | 278.9189 | 278.9189 | 181.2973
Private railways | 2006 | 080200 | Diesel | 205B | IC2 | ICE | 2636929.489 | 75665.1095 | 0 | 35.4403 | 58528.7643 | 3109.1654 | 119.4591 | 13191.3048 | 5606784.6162 | 169.4898 | 15.133 | 2247.696 | 2247.696 | 2247.696 | 1461.0024
Private railways | 2006 | 080200 | Diesel | 205B | M-tog | ICE | 195153.1763 | 4666.5028 | 0 | 2.1857 | 4536.4297 | 171.4137 | 6.586 | 787.7338 | 345787.8538 | 10.453 | 0.9333 | 153.4048 | 153.4048 | 153.4048 | 99.7131
Private railways | 2006 | 080200 | Diesel | 205B | Regio Sprinter | ICE | 343018.4007 | 7237.2847 | 0 | 3.3898 | 5974.0453 | 197.4644 | 7.5869 | 1098.2044 | 536282.7965 | 16.2115 | 1.4475 | 24.8484 | 24.8484 | 24.8484 | 16.1515
Private railways | 2006 | 080200 | Diesel | 205B | Y-tog | ICE | 4539632.3927 | 108551.6898 | 0 | 50.8439 | 105525.9449 | 3987.4065 | 153.2025 | 18324.1789 | 8043680.2122 | 243.1558 | 21.7103 | 3568.4868 | 3568.4868 | 3568.4868 | 2319.5164
Private railways | 2007 | 080200 | Diesel | 205B | DM (Desiro) | ICE | 554373.0414 | 16570.2102 | 0 | 7.7612 | 9665.956 | 1462.7353 | 56.2006 | 5523.4034 | 1227852.5764 | 37.1173 | 3.314 | 207.1276 | 207.1276 | 207.1276 | 134.633
Private railways | 2007 | 080200 | Diesel | 205B | IC2 | ICE | 1377200.7897 | 39517.9503 | 0 | 18.5096 | 30568.0758 | 1623.8375 | 62.3904 | 6889.4809 | 2928280.1201 | 88.5202 | 7.9036 | 1173.9141 | 1173.9141 | 1173.9141 | 763.0442
Private railways | 2007 | 080200 | Diesel | 205B | LM (Lint 41) | ICE | 3680194.3905 | 110001.0103 | 0 | 51.5227 | 21077.477 | 1499.7679 | 57.6235 | 17564.5641 | 8151074.8655 | 246.4023 | 22.0002 | 58.5485 | 58.5485 | 58.5485 | 38.0566
Private railways | 2007 | 080200 | Diesel | 205B | M-tog | ICE | 207889.8905 | 4971.0631 | 0 | 2.3284 | 4832.5008 | 182.601 | 7.0158 | 839.1454 | 368355.7729 | 11.1352 | 0.99421 | 163.4168 | 163.4168 | 163.4168 | 106.2209
Private railways | 2007 | 080200 | Diesel | 205B | Regio Sprinter | ICE | 365405.5708 | 7709.6277 | 0 | 3.6111 | 6363.9427 | 210.352 | 8.0821 | 1169.879 | 571283.4092 | 17.2696 | 1.5419 | 26.4701 | 26.4701 | 26.4701 | 17.2056
Private railways | 2007 | 080200 | Diesel | 205B | Y-tog | ICE | 2828416.273 | 67633.0899 | 0 | 31.6783 | 65747.9007 | 2484.3522 | 95.4528 | 11416.8729 | 5011611.9631 | 151.4981 | 13.5266 | 2223.3443 | 2223.3443 | 2223.3443 | 1445.1738
Private railways | 2008 | 080200 | Diesel | 205B | DM (Desiro) | ICE | 539934.9184 | 16138.6547 | 0 | 7.5591 | 9414.2152 | 1424.6397 | 54.7369 | 5379.5516 | 1195874.314 | 36.1506 | 3.2277 | 201.7332 | 201.7332 | 201.7332 | 131.1266
Private railways | 2008 | 080200 | Diesel | 205B | IC2 | ICE | 1341332.8939 | 38488.7426 | 0 | 18.0275 | 29771.9591 | 1581.5462 | 60.7655 | 6710.0509 | 2852015.826 | 86.2148 | 7.6977 | 1143.3406 | 1143.3406 | 1143.3406 | 743.1714
Private railways | 2008 | 080200 | Diesel | 205B | LM (Lint 41) | ICE | 3584347.1983 | 107136.1378 | 0 | 50.1809 | 20528.534 | 1460.7078 | 56.1227 | 17107.1116 | 7938787.8079 | 239.9849 | 21.4272 | 57.0237 | 57.0237 | 57.0237 | 37.0654
Private railways | 2008 | 080200 | Diesel | 205B | M-tog | ICE | 202475.5944 | 4841.5964 | 0 | 2.2677 | 4706.6429 | 177.8453 | 6.8331 | 817.2906 | 358762.2942 | 10.8452 | 0.96832 | 159.1608 | 159.1608 | 159.1608 | 103.4545
Private railways | 2008 | 080200 | Diesel | 205B | Regio Sprinter | ICE | 355888.9273 | 7508.8377 | 0 | 3.517 | 6198.1998 | 204.8736 | 7.8716 | 1139.4106 | 556404.8716 | 16.8198 | 1.5018 | 25.7807 | 25.7807 | 25.7807 | 16.7575
Private railways | 2008 | 080200 | Diesel | 205B | Y-tog | ICE | 2754752.8387 | 65871.6499 | 0 | 30.8532 | 64035.5587 | 2419.6496 | 92.9668 | 11119.5312 | 4881089.256 | 147.5525 | 13.1743 | 2165.4394 | 2165.4394 | 2165.4394 | 1407.5356
Private railways | 2009 | 080200 | Diesel | 205B | DM (Desiro) | ICE | 754304.4732 | 22546.1607 | 0 | 10.5603 | 13151.9271 | 1990.2623 | 76.4691 | 7515.3869 | 1670670.5081 | 50.5034 | 4.5092 | 281.827 | 281.827 | 281.827 | 183.1876
Private railways | 2009 | 080200 | Diesel | 205B | IC2 | ICE | 1362822.0297 | 39105.3604 | 0 | 18.3163 | 30248.9277 | 1606.8837 | 61.739 | 6817.5508 | 2897707.2092 | 87.596 | 7.8211 | 1161.6578 | 1161.6578 | 1161.6578 | 755.0776
Private railways | 2009 | 080200 | Diesel | 205B | LM (Lint 41) | ICE | 4128273.9313 | 123394.1078 | 0 | 57.7958 | 23643.7507 | 1682.3711 | 64.6394 | 19703.1256 | 9143503.3886 | 276.4028 | 24.6788 | 65.6771 | 65.6771 | 65.6771 | 42.6901
Private railways | 2009 | 080200 | Diesel | 205B | Regio Sprinter | ICE | 361590.5287 | 7629.1348 | 0 | 3.5734 | 6297.4995 | 208.1558 | 7.9977 | 1157.6648 | 565318.8853 | 17.0893 | 1.5258 | 26.1938 | 26.1938 | 26.1938 | 17.0259
Private railways | 2009 | 080200 | Diesel | 205B | Y-tog | ICE | 2312383.133 | 55293.7055 | 0 | 25.8987 | 53752.4614 | 2031.0921 | 78.0378 | 9333.9105 | 4097263.5758 | 123.8579 | 11.0587 | 1817.7041 | 1817.7041 | 1817.7041 | 1181.5077
Private railways | 2010 | 080200 | Diesel | 205B | DM (Desiro) | ICE | 789305.6 | 23592.3444 | 0 | 11.0503 | 13762.2009 | 2082.6142 | 80.0174 | 7864.1148 | 1748192.7189 | 52.8469 | 4.7185 | 294.9043 | 294.9043 | 294.9043 | 191.6878
Private railways | 2010 | 080200 | Diesel | 205B | IC2 | ICE | 1426059.5 | 40919.9217 | 0 | 19.1662 | 31652.534 | 1681.4461 | 64.6038 | 7133.8978 | 3032166.1992 | 91.6606 | 8.184 | 1215.5609 | 1215.5609 | 1215.5609 | 790.1146
Private railways | 2010 | 080200 | Diesel | 205B | LM (Lint 41) | ICE | 4319833.5 | 129119.8233 | 0 | 60.4777 | 24740.8646 | 1760.4362 | 67.6388 | 20617.3872 | 9567778.9076 | 289.2284 | 25.824 | 68.7246 | 68.7246 | 68.7246 | 44.671
Private railways | 2010 | 080200 | Diesel | 205B | Regio Sprinter | ICE | 378369 | 7983.1408 | 0 | 3.7392 | 6589.7151 | 217.8146 | 8.3688 | 1211.3826 | 591550.7303 | 17.8822 | 1.5966 | 27.4092 | 27.4092 | 27.4092 | 17.816
Private railways | 2010 | 080200 | Diesel | 205B | Y-tog | ICE | 2419682 | 57859.436 | 0 | 27.1004 | 56246.6754 | 2125.3386 | 81.6589 | 9767.0212 | 4287384.2064 | 129.6051 | 11.5719 | 1902.049 | 1902.049 | 1902.049 | 1236.3318
Private railways | 2011 | 080200 | Diesel | 205B | DM (Desiro) | ICE | 779189 | 23289.9592 | 0 | 10.9086 | 13585.8095 | 2055.9211 | 78.9918 | 7763.3197 | 1725785.9775 | 52.1695 | 4.658 | 291.1245 | 291.1245 | 291.1245 | 189.2309
Private railways | 2011 | 080200 | Diesel | 205B | IC2 | ICE | 1545653.125 | 44351.589 | 0 | 20.7736 | 34307.0104 | 1822.4572 | 70.0217 | 7732.1679 | 3286452.7471 | 99.3476 | 8.8703 | 1317.5014 | 1317.5014 | 1317.5014 | 856.3759
Private railways | 2011 | 080200 | Diesel | 205B | LM (Lint 41) | ICE | 5693663.875 | 170183.6132 | 0 | 79.7113 | 32609.1658 | 2320.3052 | 89.1498 | 27174.3049 | 12610605.7399 | 381.2113 | 34.0367 | 90.581 | 90.581 | 90.581 | 58.8777
Private railways | 2011 | 080200 | Diesel | 205B | Regio Sprinter | ICE | 377684 | 7968.6881 | 0 | 3.7324 | 6577.7851 | 217.4203 | 8.3536 | 1209.1895 | 590479.7857 | 17.8499 | 1.5937 | 27.3596 | 27.3596 | 27.3596 | 17.7837
Private railways | 2011 | 080200 | Diesel | 205B | Y-tog | ICE | 1314146 | 31423.8592 | 0 | 14.7184 | 30547.9577 | 1154.2861 | 44.3495 | 5304.5367 | 2328507.9632 | 70.3894 | 6.2848 | 1033.0159 | 1033.0159 | 1033.0159 | 671.4604
Private railways | 2012 | 080200 | Diesel | 205B | DM (Desiro) | ICE | 786927 | 23521.248 | 0 | 11.017 | 13720.728 | 2076.3382 | 79.7762 | 7840.416 | 1742924.479 | 52.6876 | 4.7042 | 294.0156 | 294.0156 | 294.0156 | 191.1101
Private railways | 2012 | 080200 | Diesel | 205B | IC2 | ICE | 1546264.5 | 44369.1321 | 0 | 20.7818 | 34320.5804 | 1823.1781 | 70.0494 | 7735.2263 | 3287752.6863 | 99.3869 | 8.8738 | 1318.0226 | 1318.0226 | 1318.0226 | 856.7147
Private railways | 2012 | 080200 | Diesel | 205B | LM (Lint 41) | ICE | 6147956 | 183762.4048 | 0 | 86.0714 | 35211.0207 | 2505.4402 | 96.263 | 29342.5173 | 13616794.1986 | 411.6278 | 36.7525 | 97.8084 | 97.8084 | 97.8084 | 63.5755
Private railways | 2012 | 080200 | Diesel | 205B | Regio Sprinter | ICE | 384638 | 8115.4093 | 0 | 3.8011 | 6698.8967 | 221.4235 | 8.5074 | 1231.4534 | 601351.828 | 18.1785 | 1.6231 | 27.8633 | 27.8633 | 27.8633 | 18.1112
Private railways | 2012 | 080200 | Diesel | 205B | Y-tog | ICE | 1180966.5 | 28239.2709 | 0 | 13.2268 | 27452.136 | 1037.3072 | 39.855 | 4766.959 | 2092529.9772 | 63.256 | 5.6479 | 928.327 | 928.327 | 928.327 | 603.4126
Private railways | 2013 | 080200 | Diesel | 205B | DM (Desiro) | ICE | 1356814 | 37374.8745 | 0 | 17.5058 | 21802.0101 | 3299.267 | 126.7631 | 12458.2915 | 2769478.1975 | 83.7197 | 7.475 | 467.1859 | 467.1859 | 467.1859 | 303.6709
Private railways | 2013 | 080200 | Diesel | 205B | IC2 | ICE | 1520270.75 | 43623.257 | 0 | 20.4324 | 33743.6283 | 1792.5292 | 68.8718 | 7605.1919 | 3232483.3444 | 97.7161 | 8.7247 | 1295.8657 | 1295.8657 | 1295.8657 | 842.3127
Private railways | 2013 | 080200 | Diesel | 205B | LM (Lint 41) | ICE | 6266804.25 | 187314.779 | 0 | 87.7353 | 35891.6971 | 2553.8737 | 98.1239 | 29909.7476 | 13880025.1263 | 419.5851 | 37.463 | 99.6992 | 99.6992 | 99.6992 | 64.8045
Private railways | 2013 | 080200 | Diesel | 205B | Regio Sprinter | ICE | 383460 | 8090.5549 | 0 | 3.7895 | 6678.3805 | 220.7453 | 8.4814 | 1227.6819 | 599510.1159 | 18.1228 | 1.6181 | 27.778 | 27.778 | 27.778 | 18.0557
Private railways | 2013 | 080200 | Diesel | 205B | Y-tog | ICE | 398000 | 9516.976 | 0 | 4.4576 | 9251.702 | 349.5851 | 13.4316 | 1606.5229 | 705207.9216 | 21.318 | 1.9034 | 312.8574 | 312.8574 | 312.8574 | 203.3573
Private railways | 2014 | 080200 | Diesel | 205B | DM (Desiro) | ICE | 1372958 | 37905.2426 | 0 | 17.7542 | 22111.3915 | 3346.0853 | 128.5619 | 12635.0809 | 2808778.4781 | 84.9077 | 7.581 | 473.8155 | 473.8155 | 473.8155 | 307.9801
Private railways | 2014 | 080200 | Diesel | 205B | IC2 | ICE | 1520352.625 | 43625.6064 | 0 | 20.4335 | 33745.4456 | 1792.6258 | 68.8755 | 7605.6015 | 3232657.4315 | 97.7214 | 8.7251 | 1295.9355 | 1295.9355 | 1295.9355 | 842.3581
Private railways | 2014 | 080200 | Diesel | 205B | LM (Lint 41) | ICE | 6307164.375 | 188521.1432 | 0 | 88.3003 | 36122.8505 | 2570.3214 | 98.7559 | 30102.3754 | 13969416.7088 | 422.2874 | 37.7042 | 100.3413 | 100.3413 | 100.3413 | 65.2218
Private railways | 2014 | 080200 | Diesel | 205B | Regio Sprinter | ICE | 381882 | 8057.2609 | 0 | 3.7739 | 6650.8979 | 219.8369 | 8.4465 | 1222.6298 | 597043.0347 | 18.0483 | 1.6115 | 27.6637 | 27.6637 | 27.6637 | 17.9814
Private railways | 2014 | 080200 | Diesel | 205B | Y-tog | ICE | 398000 | 9516.976 | 0 | 4.4576 | 9251.702 | 349.5851 | 13.4316 | 1606.5229 | 705207.9216 | 21.318 | 1.9034 | 312.8574 | 312.8574 | 312.8574 | 203.3573
Private railways | 2015 | 080200 | Diesel | 205B | DM (Desiro) | ICE | 1429727 | 39558.3091 | 0 | 18.5285 | 23075.6803 | 3492.0097 | 134.1686 | 13186.103 | 2931270.7021 | 88.6106 | 7.9117 | 494.4789 | 494.4789 | 494.4789 | 321.4113
Private railways | 2015 | 080200 | Diesel | 205B | IC2 | ICE | 1522115 | 43676.1767 | 0 | 20.4572 | 33784.5629 | 1794.7038 | 68.9554 | 7614.4178 | 3236404.6902 | 97.8346 | 8.7352 | 1297.4377 | 1297.4377 | 1297.4377 | 843.3345
Private railways | 2015 | 080200 | Diesel | 205B | LM (Lint 41) | ICE | 6323019 | 188995.0379 | 0 | 88.5223 | 36213.6543 | 2576.7826 | 99.0041 | 30178.0452 | 14004532.3091 | 423.3489 | 37.799 | 100.5935 | 100.5935 | 100.5935 | 65.3858
Private railways | 2015 | 080200 | Diesel | 205B | Regio Sprinter | ICE | 382676 | 8074.0134 | 0 | 3.7817 | 6664.7263 | 220.294 | 8.464 | 1225.1718 | 598284.3924 | 18.0858 | 1.6148 | 27.7212 | 27.7212 | 27.7212 | 18.0188
Private railways | 2015 | 080200 | Diesel | 205B | Y-tog | ICE | 392198 | 9378.2386 | 0 | 4.3926 | 9116.8317 | 344.4889 | 13.2358 | 1583.1031 | 694927.4785 | 21.0073 | 1.8756 | 308.2966 | 308.2966 | 308.2966 | 200.3928
Private railways | 2016 | 080200 | Diesel | 205B | DM (Desiro) | ICE | 1198254 | 34393.6459 | 0 | 16.1094 | 20062.9601 | 3036.0991 | 116.6518 | 11464.5486 | 2548569.1582 | 77.0418 | 6.8787 | 429.9206 | 429.9206 | 429.9206 | 279.4484
Private railways | 2016 | 080200 | Diesel | 205B | IC2 | ICE | 1524682.75 | 43749.8567 | 0 | 20.4917 | 33841.5562 | 1797.7314 | 69.0717 | 7627.2631 | 3241864.3816 | 97.9997 | 8.75 | 1299.6265 | 1299.6265 | 1299.6265 | 844.7572
Private railways | 2016 | 080200 | Diesel | 205B | LM (Lint 41) | ICE | 6434626.25 | 192330.9786 | 0 | 90.0848 | 36852.8594 | 2622.2652 | 100.7516 | 30710.7162 | 14251725.5152 | 430.8214 | 38.4662 | 102.3691 | 102.3691 | 102.3691 | 66.5399
Private railways | 2016 | 080200 | Diesel | 205B | Regio Sprinter | ICE | 384443 | 8111.295 | 0 | 3.7992 | 6695.5006 | 221.3112 | 8.5031 | 1230.829 | 601046.9605 | 18.1693 | 1.6223 | 27.8492 | 27.8492 | 27.8492 | 18.102
Private railways | 2016 | 080200 | Diesel | 205B | Y-tog | ICE | 410580 | 9817.789 | 0 | 4.5985 | 9544.1302 | 360.6348 | 13.8562 | 1657.3019 | 727498.1619 | 21.9918 | 1.9636 | 322.7462 | 322.7462 | 322.7462 | 209.7851
Private railways | 2017 | 080200 | Diesel | 205B | DM (Desiro) | ICE | 1273326.7817 | 38059.7375 | 0 | 17.8266 | 22201.5135 | 3359.7233 | 129.0859 | 12686.5792 | 2820226.5492 | 85.2538 | 7.6119 | 475.7467 | 475.7467 | 475.7467 | 309.2354
Private railways | 2017 | 080200 | Diesel | 205B | IC2 | ICE | 1521817 | 43667.6257 | 0 | 20.4532 | 33777.9485 | 1794.3524 | 68.9419 | 7612.9271 | 3235771.0662 | 97.8155 | 8.7335 | 1297.1837 | 1297.1837 | 1297.1837 | 843.1694
Private railways | 2017 | 080200 | Diesel | 205B | LM (Lint 41) | ICE | 6881646.2183 | 205692.4055 | 0 | 96.343 | 39413.0647 | 2804.4366 | 107.7509 | 32844.2206 | 15241807.2449 | 460.751 | 41.1385 | 109.4807 | 109.4807 | 109.4807 | 71.1625
Private railways | 2017 | 080200 | Diesel | 205B | Regio Sprinter | ICE | 379326 | 8003.3323 | 0 | 3.7486 | 6606.3824 | 218.3655 | 8.39 | 1214.4465 | 593046.926 | 17.9275 | 1.6007 | 27.4785 | 27.4785 | 27.4785 | 17.861
Private railways | 2017 | 080200 | Diesel | 205B | Y-tog | ICE | 392947 | 9396.1487 | 0 | 4.401 | 9134.2426 | 345.1468 | 13.2611 | 1586.1265 | 696254.616 | 21.0474 | 1.8792 | 308.8854 | 308.8854 | 308.8854 | 200.7755
Private railways | 2018 | 080200 | GTL | 316A | DM (Desiro) | ICE | 1058209.9048 | 30264.8033 | 0 | 6.8784 | 15683.1558 | 2610.6405 | 100.305 | 8434.6384 | 2151827.5129 | 67.7932 | 6.053 | 245.1317 | 245.1317 | 245.1317 | 159.3356
Private railways | 2018 | 080200 | Diesel | 205B | IC2 | ICE | 1515457.75 | 43485.1509 | 0 | 20.3678 | 33636.7999 | 1786.8543 | 68.6538 | 7581.1148 | 3222249.6788 | 97.4067 | 8.697 | 1291.7632 | 1291.7632 | 1291.7632 | 839.6461
Private railways | 2018 | 080200 | GTL | 316A | LM (Lint 41) | ICE | 8149812.3452 | 49180.3053 | 0 | 11.1773 | 8371.2821 | 655.2244 | 25.1748 | 6565.7115 | 3496719.7085 | 110.1639 | 9.8361 | 16.9614 | 16.9614 | 16.9614 | 11.0249
Private railways | 2018 | 080200 | Diesel | 205B | LM (Lint 41) | ICE | 8149812.3452 | 192199.3132 | 0 | 90.0231 | 36827.6308 | 2620.4701 | 100.6827 | 30689.6923 | 14241969.1053 | 430.5265 | 38.4399 | 102.299 | 102.299 | 102.299 | 66.4943
Private railways | 2018 | 080200 | Diesel | 205B | Regio Sprinter | ICE | 380116 | 8020.0004 | 0 | 3.7564 | 6620.1411 | 218.8203 | 8.4074 | 1216.9758 | 594282.03 | 17.9648 | 1.604 | 27.5358 | 27.5358 | 27.5358 | 17.8982
Private railways | 2018 | 080200 | El | 000B | Stadler Tango | El | 322800.9231 | 0 | 1262151.6092 | 0 | 0 | 0 | 0 | 0 | 0 | 0 | 0 | 0 | 0 | 0 | 0
Private railways | 2018 | 080200 | El | 000B | Stadler Variobahn | El | 376601.0769 | 0 | 1472510.2108 | 0 | 0 | 0 | 0 | 0 | 0 | 0 | 0 | 0 | 0 | 0 | 0
Private railways | 2018 | 080200 | Diesel | 205B | Y-tog | ICE | 386403 | 9239.6685 | 0 | 4.3277 | 8982.1241 | 339.3988 | 13.0402 | 1559.7117 | 684659.4385 | 20.6969 | 1.8479 | 303.7413 | 303.7413 | 303.7413 | 197.4319
Private railways | 2019 | 080200 | GTL | 316A | DM (Desiro) | ICE | 1296473.5238 | 37079.1428 | 0 | 8.4271 | 19214.3318 | 3198.4451 | 122.8894 | 10333.7583 | 2636327.0517 | 83.0573 | 7.4158 | 300.3249 | 300.3249 | 300.3249 | 195.2112
Private railways | 2019 | 080200 | Diesel | 205B | IC2 | ICE | 1514616.5 | 43461.0117 | 0 | 20.3564 | 33618.1277 | 1785.8624 | 68.6157 | 7576.9064 | 3220460.9668 | 97.3527 | 8.6922 | 1291.0461 | 1291.0461 | 1291.0461 | 839.18
Private railways | 2019 | 080200 | GTL | 316A | LM (Lint 41) | ICE | 8517355.9762 | 60253.607 | 0 | 13.694 | 10256.1369 | 802.753 | 30.8431 | 8044.0289 | 4284031.4591 | 134.9681 | 12.0507 | 20.7804 | 20.7804 | 20.7804 | 13.5073
Private railways | 2019 | 080200 | Diesel | 205B | LM (Lint 41) | ICE | 8517355.9762 | 191612.4305 | 0 | 89.7482 | 36715.1772 | 2612.4684 | 100.3752 | 30595.981 | 14198481.0989 | 429.2118 | 38.3225 | 101.9866 | 101.9866 | 101.9866 | 66.2913
Private railways | 2019 | 080200 | Diesel | 205B | Regio Sprinter | ICE | 379742 | 8012.1094 | 0 | 3.7527 | 6613.6275 | 218.605 | 8.3992 | 1215.7784 | 593697.3099 | 17.9471 | 1.6024 | 27.5087 | 27.5087 | 27.5087 | 17.8806
Private railways | 2019 | 080200 | El | 000B | Stadler Tango | El | 1073430.9231 | 0 | 4197114.9092 | 0 | 0 | 0 | 0 | 0 | 0 | 0 | 0 | 0 | 0 | 0 | 0
Private railways | 2019 | 080200 | El | 000B | Stadler Variobahn | El | 1252336.0769 | 0 | 4896634.0608 | 0 | 0 | 0 | 0 | 0 | 0 | 0 | 0 | 0 | 0 | 0 | 0
Private railways | 2019 | 080200 | Diesel | 205B | Y-tog | ICE | 398300 | 9524.1496 | 0 | 4.461 | 9258.6756 | 349.8486 | 13.4417 | 1607.7338 | 705739.4854 | 21.3341 | 1.9048 | 313.0933 | 313.0933 | 313.0933 | 203.5106
Private railways | 2020 | 080200 | GTL | 316A | DM (Desiro) | ICE | 1180718.6667 | 32700.6299 | 0 | 7.432 | 16945.3959 | 2820.7548 | 108.3779 | 9113.4902 | 2325014.7835 | 73.2494 | 6.5401 | 264.8608 | 264.8608 | 264.8608 | 172.1595
Private railways | 2020 | 080200 | Diesel | 205B | DM (Desiro) | ICE | 1180718.6667 | 892.8741 | 0 | 0.41821 | 520.8432 | 78.8185 | 3.0283 | 297.6247 | 66161.9693 | 2 | 0.17857 | 11.1609 | 11.1609 | 11.1609 | 7.2546
Private railways | 2020 | 080200 | Diesel | 205B | IC2 | ICE | 1520942.25 | 43642.5253 | 0 | 20.4415 | 33758.5328 | 1793.321 | 68.9023 | 7608.5511 | 3233911.1246 | 97.7593 | 8.7285 | 1296.4381 | 1296.4381 | 1296.4381 | 842.6848
Private railways | 2020 | 080200 | GTL | 316A | LM (Lint 41) | ICE | 8071767.2833 | 53138.5235 | 0 | 12.0769 | 9045.0348 | 707.9594 | 27.2009 | 7094.1449 | 3778149.0232 | 119.0303 | 10.6277 | 18.3265 | 18.3265 | 18.3265 | 11.9123
Private railways | 2020 | 080200 | Diesel | 205B | LM (Lint 41) | ICE | 8071767.2833 | 185729.793 | 0 | 86.9929 | 35587.9953 | 2532.2638 | 97.2936 | 29656.6627 | 13762577.6639 | 416.0347 | 37.146 | 98.8555 | 98.8555 | 98.8555 | 64.2561
Private railways | 2020 | 080200 | Diesel | 205B | Regio Sprinter | ICE | 381758 | 8054.6447 | 0 | 3.7727 | 6648.7383 | 219.7656 | 8.4437 | 1222.2328 | 596849.1703 | 18.0424 | 1.6109 | 27.6547 | 27.6547 | 27.6547 | 17.9756
Private railways | 2020 | 080200 | El | 000B | Stadler Tango | El | 1271406.9231 | 0 | 4971201.0692 | 0 | 0 | 0 | 0 | 0 | 0 | 0 | 0 | 0 | 0 | 0 | 0
Private railways | 2020 | 080200 | El | 000B | Stadler Variobahn | El | 1483308.0769 | 0 | 5799734.5808 | 0 | 0 | 0 | 0 | 0 | 0 | 0 | 0 | 0 | 0 | 0 | 0
Private railways | 2020 | 080200 | Diesel | 205B | Y-tog | ICE | 394500 | 9433.284 | 0 | 4.4184 | 9170.3428 | 346.5109 | 13.3135 | 1592.3951 | 699006.3444 | 21.1306 | 1.8867 | 310.1062 | 310.1062 | 310.1062 | 201.569
Private railways | 2021 | 080200 | GTL | 316A | DM (Desiro) | ICE | 1830474.48 | 30695.0209 | 0 | 6.9761 | 15906.0937 | 2647.7511 | 101.7308 | 8554.5378 | 2182415.988 | 68.7568 | 6.139 | 248.6163 | 248.6163 | 248.6163 | 161.6006
Private railways | 2021 | 080200 | Diesel | 205B | DM (Desiro) | ICE | 1830474.48 | 18106.6925 | 0 | 8.4809 | 10562.2373 | 1598.3683 | 61.4119 | 6035.5642 | 1341705.9116 | 40.559 | 3.6213 | 226.3337 | 226.3337 | 226.3337 | 147.1169
Private railways | 2021 | 080200 | Diesel | 205B | IC2 | ICE | 1511316.625 | 43366.3238 | 0 | 20.3121 | 33544.8843 | 1781.9716 | 68.4662 | 7560.3987 | 3213444.5909 | 97.1406 | 8.6733 | 1288.2333 | 1288.2333 | 1288.2333 | 837.3516
Private railways | 2021 | 080200 | GTL | 316A | LM (Lint 41) | ICE | 8933754.195 | 65226.9195 | 0 | 14.8243 | 11102.6749 | 869.0119 | 33.3888 | 8707.9803 | 4637633.9745 | 146.1083 | 13.0454 | 22.4956 | 22.4956 | 22.4956 | 14.6222
Private railways | 2021 | 080200 | Diesel | 205B | LM (Lint 41) | ICE | 8933754.195 | 198860.9401 | 0 | 93.1433 | 38104.0762 | 2711.2955 | 104.1723 | 31753.3969 | 14735595.6581 | 445.4485 | 39.7722 | 105.8447 | 105.8447 | 105.8447 | 68.799
Private railways | 2021 | 080200 | Diesel | 205B | Regio Sprinter | ICE | 379320 | 8003.2057 | 0 | 3.7486 | 6606.2779 | 218.3621 | 8.3898 | 1214.4273 | 593037.5454 | 17.9272 | 1.6006 | 27.4781 | 27.4781 | 27.4781 | 17.8608
Private railways | 2021 | 080200 | El | 000B | Stadler Tango | El | 1312769.0769 | 0 | 5132927.0908 | 0 | 0 | 0 | 0 | 0 | 0 | 0 | 0 | 0 | 0 | 0 | 0
Private railways | 2021 | 080200 | El | 000B | Stadler Variobahn | El | 1531563.9231 | 0 | 5988414.9392 | 0 | 0 | 0 | 0 | 0 | 0 | 0 | 0 | 0 | 0 | 0 | 0
Private railways | 2021 | 080200 | Diesel | 205B | Y-tog | ICE | 387723 | 9271.2324 | 0 | 4.3425 | 9012.8082 | 340.5582 | 13.0848 | 1565.0399 | 686998.3191 | 20.7676 | 1.8542 | 304.7789 | 304.7789 | 304.7789 | 198.1063
Private railways | 2022 | 080200 | Diesel | 205B | DM (Desiro) | ICE | 1885016.32 | 18173.12 | 0 | 8.512 | 10600.9867 | 1604.2322 | 61.6372 | 6057.7067 | 1346628.192 | 40.7078 | 3.6346 | 227.164 | 227.164 | 227.164 | 147.6566
Private railways | 2022 | 080200 | GTL | 316A | DM (Desiro) | ICE | 1885016.32 | 32175.4668 | 0 | 7.3126 | 16673.2575 | 2775.4543 | 106.6374 | 8967.1301 | 2287675.6861 | 72.073 | 6.4351 | 260.6072 | 260.6072 | 260.6072 | 169.3947
Private railways | 2022 | 080200 | Diesel | 205B | IC2 | ICE | 1510565.75 | 43344.7779 | 0 | 20.302 | 33528.218 | 1781.0862 | 68.4322 | 7556.6424 | 3211848.0392 | 97.0923 | 8.669 | 1287.5933 | 1287.5933 | 1287.5933 | 836.9356
Private railways | 2022 | 080200 | GTL | 316A | LM (Lint 41) | ICE | 9040570.93 | 68372.8668 | 0 | 15.5393 | 11638.166 | 910.9251 | 34.9992 | 9127.9733 | 4861310.8329 | 153.1552 | 13.6746 | 23.5806 | 23.5806 | 23.5806 | 15.3274
Private railways | 2022 | 080200 | Diesel | 205B | LM (Lint 41) | ICE | 9040570.93 | 198765.8473 | 0 | 93.0988 | 38085.8553 | 2709.999 | 104.1225 | 31738.2128 | 14728549.2822 | 445.2355 | 39.7532 | 105.794 | 105.794 | 105.794 | 68.7661
Private railways | 2022 | 080200 | Diesel | 205B | Regio Sprinter | ICE | 373617 | 7882.8792 | 0 | 3.6922 | 6506.9538 | 215.0791 | 8.2637 | 1196.1686 | 584121.3451 | 17.6576 | 1.5766 | 27.065 | 27.065 | 27.065 | 17.5922
Private railways | 2022 | 080200 | El | 000B | Stadler Tango | El | 1369424.3077 | 0 | 5354449.0431 | 0 | 0 | 0 | 0 | 0 | 0 | 0 | 0 | 0 | 0 | 0 | 0
Private railways | 2022 | 080200 | El | 000B | Stadler Variobahn | El | 2221661.6923 | 0 | 8686697.2169 | 0 | 0 | 0 | 0 | 0 | 0 | 0 | 0 | 0 | 0 | 0 | 0
Private railways | 2022 | 080200 | Diesel | 205B | Y-tog | ICE | 398000 | 9516.976 | 0 | 4.4576 | 9251.702 | 349.5851 | 13.4316 | 1606.5229 | 705207.9216 | 21.318 | 1.9034 | 312.8574 | 312.8574 | 312.8574 | 203.3573
Private railways | 2023 | 080200 | GTL | 316A | DM (Desiro) | ICE | 1867902.88 | 31388.6968 | 0 | 7.1338 | 16265.555 | 2707.5875 | 104.0298 | 8747.8615 | 2231736.3402 | 70.3107 | 6.2777 | 254.2347 | 254.2347 | 254.2347 | 165.2526
Private railways | 2023 | 080200 | Diesel | 205B | DM (Desiro) | ICE | 1867902.88 | 18421.7092 | 0 | 8.6284 | 10745.997 | 1626.1764 | 62.4803 | 6140.5697 | 1365048.6482 | 41.2646 | 3.6843 | 230.2714 | 230.2714 | 230.2714 | 149.6764
Private railways | 2023 | 080200 | Diesel | 205B | IC2 | ICE | 1524885.5 | 43755.6745 | 0 | 20.4945 | 33846.0563 | 1797.9704 | 69.0809 | 7628.2773 | 3242295.4798 | 98.0127 | 8.7511 | 1299.7993 | 1299.7993 | 1299.7993 | 844.8695
Private railways | 2023 | 080200 | Diesel | 205B | LM (Lint 41) | ICE | 8949682.42 | 197796.4862 | 0 | 92.6447 | 37900.1144 | 2696.7826 | 103.6147 | 31583.4287 | 14656719.625 | 443.0641 | 39.5593 | 105.2781 | 105.2781 | 105.2781 | 68.4308
Private railways | 2023 | 080200 | GTL | 316A | LM (Lint 41) | ICE | 8949682.42 | 66700.9806 | 0 | 15.1593 | 11353.584 | 888.6507 | 34.1434 | 8904.7717 | 4742439.7229 | 149.4102 | 13.3402 | 23.004 | 23.004 | 23.004 | 14.9526
Private railways | 2023 | 080200 | Diesel | 205B | Regio Sprinter | ICE | 380603 | 8030.2755 | 0 | 3.7613 | 6628.6227 | 219.1007 | 8.4182 | 1218.5349 | 595043.4169 | 17.9878 | 1.6061 | 27.571 | 27.571 | 27.571 | 17.9212
Private railways | 2023 | 080200 | El | 000B | Stadler Tango | El | 1406030.3077 | 0 | 5497578.5031 | 0 | 0 | 0 | 0 | 0 | 0 | 0 | 0 | 0 | 0 | 0 | 0
Private railways | 2023 | 080200 | El | 000B | Stadler Variobahn | El | 2707894.6923 | 0 | 10587868.2469 | 0 | 0 | 0 | 0 | 0 | 0 | 0 | 0 | 0 | 0 | 0 | 0
Private railways | 2023 | 080200 | Diesel | 205B | Y-tog | ICE | 398000 | 9516.976 | 0 | 4.4576 | 9251.702 | 349.5851 | 13.4316 | 1606.5229 | 705207.9216 | 21.318 | 1.9034 | 312.8574 | 312.8574 | 312.8574 | 203.3573
Private railways | 2024 | 080200 | Diesel | 205B | DM (Desiro) | ICE | 1745296.64 | 18555.712 | 0 | 8.6912 | 10824.1653 | 1638.0055 | 62.9348 | 6185.2373 | 1374978.2592 | 41.5648 | 3.7111 | 231.9464 | 231.9464 | 231.9464 | 150.7652
Private railways | 2024 | 080200 | GTL | 316A | DM (Desiro) | ICE | 1745296.64 | 27721.8839 | 0 | 6.3004 | 14365.4205 | 2391.2884 | 91.8771 | 7725.9404 | 1971025.9456 | 62.097 | 5.5444 | 224.5351 | 224.5351 | 224.5351 | 145.9478
Private railways | 2024 | 080200 | Diesel | 205B | IC2 | ICE | 1531902.625 | 43957.0267 | 0 | 20.5888 | 34001.8071 | 1806.2442 | 69.3988 | 7663.3807 | 3257215.6772 | 98.4637 | 8.7914 | 1305.7806 | 1305.7806 | 1305.7806 | 848.7574
Private railways | 2024 | 080200 | GTL | 316A | LM (Lint 41) | ICE | 8761699.735 | 58909.0033 | 0 | 13.3884 | 10027.2636 | 784.8389 | 30.1548 | 7864.5205 | 4188430.1343 | 131.9562 | 11.7818 | 20.3167 | 20.3167 | 20.3167 | 13.2058
Private railways | 2024 | 080200 | Diesel | 205B | LM (Lint 41) | ICE | 8761699.735 | 200321.1174 | 0 | 93.8272 | 38383.8632 | 2731.2038 | 104.9372 | 31986.5527 | 14843794.797 | 448.7193 | 40.0642 | 106.6218 | 106.6218 | 106.6218 | 69.3042
Private railways | 2024 | 080200 | Diesel | 205B | Regio Sprinter | ICE | 375879 | 7930.6047 | 0 | 3.7146 | 6546.349 | 216.3812 | 8.3137 | 1203.4106 | 587657.8075 | 17.7646 | 1.5861 | 27.2288 | 27.2288 | 27.2288 | 17.6987
Private railways | 2024 | 080200 | El | 000B | Stadler Tango | El | 1422923.0769 | 0 | 5563629.2308 | 0 | 0 | 0 | 0 | 0 | 0 | 0 | 0 | 0 | 0 | 0 | 0
Private railways | 2024 | 080200 | El | 000B | Stadler Variobahn | El | 2816368.9231 | 0 | 11012002.4892 | 0 | 0 | 0 | 0 | 0 | 0 | 0 | 0 | 0 | 0 | 0 | 0
Private railways | 2024 | 080200 | Diesel | 205B | Y-tog | ICE | 331000 | 7914.872 | 0 | 3.7072 | 7694.2547 | 290.7353 | 11.1705 | 1336.0781 | 586492.0152 | 17.7293 | 1.583 | 260.1905 | 260.1905 | 260.1905 | 169.1238
S-tog & Metro | 1985 | 080200 | El | 000B | Stog kWh | El | 13766136.3636 | 0 | 87819789.4495 | 0 | 0 | 0 | 0 | 0 | 0 | 0 | 0 | 0 | 0 | 0 | 0
S-tog & Metro | 1986 | 080200 | El | 000B | Stog kWh | El | 13766136.3636 | 0 | 87819789.4495 | 0 | 0 | 0 | 0 | 0 | 0 | 0 | 0 | 0 | 0 | 0 | 0
S-tog & Metro | 1987 | 080200 | El | 000B | Stog kWh | El | 13766136.3636 | 0 | 87819789.4495 | 0 | 0 | 0 | 0 | 0 | 0 | 0 | 0 | 0 | 0 | 0 | 0
S-tog & Metro | 1988 | 080200 | El | 000B | Stog kWh | El | 13766136.3636 | 0 | 87819789.4495 | 0 | 0 | 0 | 0 | 0 | 0 | 0 | 0 | 0 | 0 | 0 | 0
S-tog & Metro | 1989 | 080200 | El | 000B | Stog kWh | El | 13766136.3636 | 0 | 87819789.4495 | 0 | 0 | 0 | 0 | 0 | 0 | 0 | 0 | 0 | 0 | 0 | 0
S-tog & Metro | 1990 | 080200 | El | 000B | Stog kWh | El | 13766136.3636 | 0 | 87819789.4495 | 0 | 0 | 0 | 0 | 0 | 0 | 0 | 0 | 0 | 0 | 0 | 0
S-tog & Metro | 1991 | 080200 | El | 000B | Stog kWh | El | 14519996.2121 | 0 | 92628968.3955 | 0 | 0 | 0 | 0 | 0 | 0 | 0 | 0 | 0 | 0 | 0 | 0
S-tog & Metro | 1992 | 080200 | El | 000B | Stog kWh | El | 14938443.0556 | 0 | 95298411.2018 | 0 | 0 | 0 | 0 | 0 | 0 | 0 | 0 | 0 | 0 | 0 | 0
S-tog & Metro | 1993 | 080200 | El | 000B | Stog kWh | El | 15350334.596 | 0 | 97926035.0607 | 0 | 0 | 0 | 0 | 0 | 0 | 0 | 0 | 0 | 0 | 0 | 0
S-tog & Metro | 1994 | 080200 | El | 000B | Stog kWh | El | 15911905.5556 | 0 | 101508524.8843 | 0 | 0 | 0 | 0 | 0 | 0 | 0 | 0 | 0 | 0 | 0 | 0
S-tog & Metro | 1995 | 080200 | El | 000B | Stog kWh | El | 16284465.2778 | 0 | 103885235.0591 | 0 | 0 | 0 | 0 | 0 | 0 | 0 | 0 | 0 | 0 | 0 | 0
S-tog & Metro | 1996 | 080200 | El | 000B | Stog kWh | El | 16359851.2626 | 0 | 104366152.9537 | 0 | 0 | 0 | 0 | 0 | 0 | 0 | 0 | 0 | 0 | 0 | 0
S-tog & Metro | 1997 | 080200 | El | 000B | Stog kWh | El | 16114027.399 | 0 | 102797942.4278 | 0 | 0 | 0 | 0 | 0 | 0 | 0 | 0 | 0 | 0 | 0 | 0
S-tog & Metro | 1998 | 080200 | El | 000B | Stog kWh | El | 16296483.3333 | 0 | 103961903.1293 | 0 | 0 | 0 | 0 | 0 | 0 | 0 | 0 | 0 | 0 | 0 | 0
S-tog & Metro | 1999 | 080200 | El | 000B | Stog kWh | El | 16269169.5707 | 0 | 103787657.5153 | 0 | 0 | 0 | 0 | 0 | 0 | 0 | 0 | 0 | 0 | 0 | 0
S-tog & Metro | 2000 | 080200 | El | 000B | Stog kWh | El | 15731634.7222 | 0 | 100358503.832 | 0 | 0 | 0 | 0 | 0 | 0 | 0 | 0 | 0 | 0 | 0 | 0
S-tog & Metro | 2001 | 080200 | El | 000B | Stog kWh | El | 15746930.4293 | 0 | 100456081.3758 | 0 | 0 | 0 | 0 | 0 | 0 | 0 | 0 | 0 | 0 | 0 | 0
S-tog & Metro | 2002 | 080200 | El | 000B | Metro12 | El | 495000 | 0 | 1613292.3094 | 0 | 0 | 0 | 0 | 0 | 0 | 0 | 0 | 0 | 0 | 0 | 0
S-tog & Metro | 2002 | 080200 | El | 000B | Stog kWh | El | 16084528.5354 | 0 | 102609757.1647 | 0 | 0 | 0 | 0 | 0 | 0 | 0 | 0 | 0 | 0 | 0 | 0
S-tog & Metro | 2003 | 080200 | El | 000B | Metro12 | El | 2240000 | 0 | 7300555.097 | 0 | 0 | 0 | 0 | 0 | 0 | 0 | 0 | 0 | 0 | 0 | 0
S-tog & Metro | 2003 | 080200 | El | 000B | Stog kWh | El | 16468013.7626 | 0 | 105056165.5851 | 0 | 0 | 0 | 0 | 0 | 0 | 0 | 0 | 0 | 0 | 0 | 0
S-tog & Metro | 2004 | 080200 | El | 000B | Metro12 | El | 4030000 | 0 | 13134480.8218 | 0 | 0 | 0 | 0 | 0 | 0 | 0 | 0 | 0 | 0 | 0 | 0
S-tog & Metro | 2004 | 080200 | El | 000B | Stog kWh | El | 16512808.3333 | 0 | 105341928.392 | 0 | 0 | 0 | 0 | 0 | 0 | 0 | 0 | 0 | 0 | 0 | 0
S-tog & Metro | 2005 | 080200 | El | 000B | Metro12 | El | 4170000 | 0 | 13590765.5153 | 0 | 0 | 0 | 0 | 0 | 0 | 0 | 0 | 0 | 0 | 0 | 0
S-tog & Metro | 2005 | 080200 | El | 000B | Stog kWh | El | 17232799.1162 | 0 | 109935042.7767 | 0 | 0 | 0 | 0 | 0 | 0 | 0 | 0 | 0 | 0 | 0 | 0
S-tog & Metro | 2006 | 080200 | El | 000B | Metro12 | El | 4400000 | 0 | 14340376.0833 | 0 | 0 | 0 | 0 | 0 | 0 | 0 | 0 | 0 | 0 | 0 | 0
S-tog & Metro | 2006 | 080200 | El | 000B | Stog kWh | El | 17149765.2778 | 0 | 109405336.1102 | 0 | 0 | 0 | 0 | 0 | 0 | 0 | 0 | 0 | 0 | 0 | 0
S-tog & Metro | 2007 | 080200 | El | 000B | Metro12 | El | 4501000 | 0 | 14669552.898 | 0 | 0 | 0 | 0 | 0 | 0 | 0 | 0 | 0 | 0 | 0 | 0
S-tog & Metro | 2007 | 080200 | El | 000B | Stog kWh | El | 16330352.399 | 0 | 104177967.6906 | 0 | 0 | 0 | 0 | 0 | 0 | 0 | 0 | 0 | 0 | 0 | 0
S-tog & Metro | 2008 | 080200 | El | 000B | Metro12 | El | 5036000 | 0 | 16413212.2626 | 0 | 0 | 0 | 0 | 0 | 0 | 0 | 0 | 0 | 0 | 0 | 0
S-tog & Metro | 2008 | 080200 | El | 000B | Stog kWh | El | 16700727.0202 | 0 | 106540738.2163 | 0 | 0 | 0 | 0 | 0 | 0 | 0 | 0 | 0 | 0 | 0 | 0
S-tog & Metro | 2009 | 080200 | El | 000B | Metro12 | El | 5064048 | 0 | 16504625.6418 | 0 | 0 | 0 | 0 | 0 | 0 | 0 | 0 | 0 | 0 | 0 | 0
S-tog & Metro | 2009 | 080200 | El | 000B | Stog kWh | El | 16902848.8636 | 0 | 107830155.7598 | 0 | 0 | 0 | 0 | 0 | 0 | 0 | 0 | 0 | 0 | 0 | 0
S-tog & Metro | 2010 | 080200 | El | 000B | Metro12 | El | 4821356 | 0 | 15713649.6072 | 0 | 0 | 0 | 0 | 0 | 0 | 0 | 0 | 0 | 0 | 0 | 0
S-tog & Metro | 2010 | 080200 | El | 000B | Stog kWh | El | 15893332.197 | 0 | 101390037.8668 | 0 | 0 | 0 | 0 | 0 | 0 | 0 | 0 | 0 | 0 | 0 | 0
S-tog & Metro | 2011 | 080200 | El | 000B | Metro12 | El | 4690565 | 0 | 15287378.6689 | 0 | 0 | 0 | 0 | 0 | 0 | 0 | 0 | 0 | 0 | 0 | 0
S-tog & Metro | 2011 | 080200 | El | 000B | Stog kWh | El | 16584916.6667 | 0 | 105801936.813 | 0 | 0 | 0 | 0 | 0 | 0 | 0 | 0 | 0 | 0 | 0 | 0
S-tog & Metro | 2012 | 080200 | El | 000B | Metro12 | El | 4701248 | 0 | 15322196.4502 | 0 | 0 | 0 | 0 | 0 | 0 | 0 | 0 | 0 | 0 | 0 | 0
S-tog & Metro | 2012 | 080200 | El | 000B | Stog kWh | El | 16957476.3889 | 0 | 108178646.9877 | 0 | 0 | 0 | 0 | 0 | 0 | 0 | 0 | 0 | 0 | 0 | 0
S-tog & Metro | 2013 | 080200 | El | 000B | Metro12 | El | 4648143 | 0 | 15149117.8884 | 0 | 0 | 0 | 0 | 0 | 0 | 0 | 0 | 0 | 0 | 0 | 0
S-tog & Metro | 2013 | 080200 | El | 000B | Stog kWh | El | 17298352.1465 | 0 | 110353232.2503 | 0 | 0 | 0 | 0 | 0 | 0 | 0 | 0 | 0 | 0 | 0 | 0
S-tog & Metro | 2014 | 080200 | El | 000B | Metro12 | El | 4805421 | 0 | 15661714.6315 | 0 | 0 | 0 | 0 | 0 | 0 | 0 | 0 | 0 | 0 | 0 | 0
S-tog & Metro | 2014 | 080200 | El | 000B | Stog kWh | El | 17410884.8485 | 0 | 111071124.1799 | 0 | 0 | 0 | 0 | 0 | 0 | 0 | 0 | 0 | 0 | 0 | 0
S-tog & Metro | 2015 | 080200 | El | 000B | Metro12 | El | 4782373 | 0 | 15586597.1343 | 0 | 0 | 0 | 0 | 0 | 0 | 0 | 0 | 0 | 0 | 0 | 0
S-tog & Metro | 2015 | 080200 | El | 000B | Stog kWh | El | 17306000 | 0 | 110402021.0222 | 0 | 0 | 0 | 0 | 0 | 0 | 0 | 0 | 0 | 0 | 0 | 0
S-tog & Metro | 2016 | 080200 | El | 000B | Metro12 | El | 4970045 | 0 | 16198253.2843 | 0 | 0 | 0 | 0 | 0 | 0 | 0 | 0 | 0 | 0 | 0 | 0
S-tog & Metro | 2016 | 080200 | El | 000B | Stog kWh | El | 17310000 | 0 | 110427538.651 | 0 | 0 | 0 | 0 | 0 | 0 | 0 | 0 | 0 | 0 | 0 | 0
S-tog & Metro | 2017 | 080200 | El | 000B | Metro12 | El | 4993865 | 0 | 16275886.8658 | 0 | 0 | 0 | 0 | 0 | 0 | 0 | 0 | 0 | 0 | 0 | 0
S-tog & Metro | 2017 | 080200 | El | 000B | Stog kWh | El | 17344000 | 0 | 110644438.4959 | 0 | 0 | 0 | 0 | 0 | 0 | 0 | 0 | 0 | 0 | 0 | 0
S-tog & Metro | 2018 | 080200 | El | 000B | Metro12 | El | 4999538 | 0 | 16294376.1734 | 0 | 0 | 0 | 0 | 0 | 0 | 0 | 0 | 0 | 0 | 0 | 0
S-tog & Metro | 2018 | 080200 | El | 000B | Stog kWh | El | 17386000 | 0 | 110912373.5983 | 0 | 0 | 0 | 0 | 0 | 0 | 0 | 0 | 0 | 0 | 0 | 0
S-tog & Metro | 2019 | 080200 | El | 000B | Metro12 | El | 5184560 | 0 | 16897395.506 | 0 | 0 | 0 | 0 | 0 | 0 | 0 | 0 | 0 | 0 | 0 | 0
S-tog & Metro | 2019 | 080200 | El | 000B | Metro34 | El | 1019626 | 0 | 5125981.1389 | 0 | 0 | 0 | 0 | 0 | 0 | 0 | 0 | 0 | 0 | 0 | 0
S-tog & Metro | 2019 | 080200 | El | 000B | Stog kWh | El | 17975000 | 0 | 114669844.4398 | 0 | 0 | 0 | 0 | 0 | 0 | 0 | 0 | 0 | 0 | 0 | 0
S-tog & Metro | 2020 | 080200 | El | 000B | Metro12 | El | 5249209 | 0 | 17108098 | 0 | 0 | 0 | 0 | 0 | 0 | 0 | 0 | 0 | 0 | 0 | 0
S-tog & Metro | 2020 | 080200 | El | 000B | Metro34 | El | 4458860 | 0 | 22416094 | 0 | 0 | 0 | 0 | 0 | 0 | 0 | 0 | 0 | 0 | 0 | 0
S-tog & Metro | 2020 | 080200 | El | 000B | Stog kWh | El | 18494000 | 0 | 117980756.7771 | 0 | 0 | 0 | 0 | 0 | 0 | 0 | 0 | 0 | 0 | 0 | 0
S-tog & Metro | 2021 | 080200 | El | 000B | Metro12 | El | 5347883 | 0 | 17429693.9704 | 0 | 0 | 0 | 0 | 0 | 0 | 0 | 0 | 0 | 0 | 0 | 0
S-tog & Metro | 2021 | 080200 | El | 000B | Metro34 | El | 5774446 | 0 | 29029959.3021 | 0 | 0 | 0 | 0 | 0 | 0 | 0 | 0 | 0 | 0 | 0 | 0
S-tog & Metro | 2021 | 080200 | El | 000B | Stog kWh | El | 18119000 | 0 | 115588479.0767 | 0 | 0 | 0 | 0 | 0 | 0 | 0 | 0 | 0 | 0 | 0 | 0
S-tog & Metro | 2022 | 080200 | El | 000B | Metro12 | El | 5399000 | 0 | 17596293.2895 | 0 | 0 | 0 | 0 | 0 | 0 | 0 | 0 | 0 | 0 | 0 | 0
S-tog & Metro | 2022 | 080200 | El | 000B | Metro34 | El | 5918000 | 0 | 29751650.4873 | 0 | 0 | 0 | 0 | 0 | 0 | 0 | 0 | 0 | 0 | 0 | 0
S-tog & Metro | 2022 | 080200 | El | 000B | Stog kWh | El | 19000000 | 0 | 121208736.8209 | 0 | 0 | 0 | 0 | 0 | 0 | 0 | 0 | 0 | 0 | 0 | 0
S-tog & Metro | 2023 | 080200 | El | 000B | Metro12 | El | 5436121 | 0 | 17717277.176 | 0 | 0 | 0 | 0 | 0 | 0 | 0 | 0 | 0 | 0 | 0 | 0
S-tog & Metro | 2023 | 080200 | El | 000B | Metro34 | El | 5785173 | 0 | 29083887.3107 | 0 | 0 | 0 | 0 | 0 | 0 | 0 | 0 | 0 | 0 | 0 | 0
S-tog & Metro | 2023 | 080200 | El | 000B | Stog kWh | El | 18274000 | 0 | 116577287.1929 | 0 | 0 | 0 | 0 | 0 | 0 | 0 | 0 | 0 | 0 | 0 | 0
S-tog & Metro | 2024 | 080200 | El | 000B | Metro12 | El | 5531201 | 0 | 18027159.6665 | 0 | 0 | 0 | 0 | 0 | 0 | 0 | 0 | 0 | 0 | 0 | 0
S-tog & Metro | 2024 | 080200 | El | 000B | Metro34 | El | 5531201 | 0 | 27807090.0519 | 0 | 0 | 0 | 0 | 0 | 0 | 0 | 0 | 0 | 0 | 0 | 0
S-tog & Metro | 2024 | 080200 | El | 000B | Stog kWh | El | 18608000 | 0 | 118708009.1981 | 0 | 0 | 0 | 0 | 0 | 0 | 0 | 0 | 0 | 0 | 0 | 0

## Annex 3B-13-2
Annex 13-2: Train Litrakm, tonnes trainkm, engine type, and TSP, PM10, PM2.5, Cr, Cu and Ni total emissions (non exhaust, kg) for DSB, private railways, other railways and S-tog and Metro per litra type for the years 1985-2024.
Railway group | SNAPCode | Source | ForecastYear | Litra | Engine type | Togkm ialt | tonTogkm ialt | TSP_nonexhaust (g) | PM10_nonexhaust (g) | PM2,5_nonexhaust (g) | Cu_nonexhaust (g) | Cr_nonexhaust (g) | Ni_nonexhaust (g)
DSB | 080204 | Contact wire wear | 2019 | EA | El | 221576.9 | 18612459.6 | 6700.4855 | 6700.4855 | 3350.2427 | 6142.1117
DSB | 080204 | Contact wire wear | 2019 | ERF | El | 9916888.52 | 1391731176.4526 | 501023.2235 | 501023.2235 | 250511.6118 | 459271.2882
DSB | 080204 | Contact wire wear | 2019 | ETS | El | 27295399.0731 | 4379969859.9647 | 1576789.1496 | 1576789.1496 | 788394.5748 | 1445390.0538
DSB | 080204 | Contact wire wear | 2020 | EA | El | 123851.6 | 10403534.4 | 3745.2724 | 3745.2724 | 1872.6362 | 3433.1664
DSB | 080204 | Contact wire wear | 2020 | EB | El | 47312.4 | 14274269.361 | 5138.737 | 5138.737 | 2569.3685 | 4710.5089
DSB | 080204 | Contact wire wear | 2020 | ERF | El | 10778314.42 | 1512623256.5456 | 544544.3724 | 544544.3724 | 272272.1862 | 499165.6747
DSB | 080204 | Contact wire wear | 2020 | ETS | El | 26009928.5861 | 4173696195.5337 | 1502530.6304 | 1502530.6304 | 751265.3152 | 1377319.7445
DSB | 080204 | Contact wire wear | 2021 | EA | El | 3635.8 | 305407.2 | 109.9466 | 109.9466 | 54.9733 | 100.7844
DSB | 080204 | Contact wire wear | 2021 | EB | El | 1359305.36 | 410105825.3754 | 147638.0971 | 147638.0971 | 73819.0486 | 135334.9224
DSB | 080204 | Contact wire wear | 2021 | ERF | El | 11182542.48 | 1569352420.3719 | 564966.8713 | 564966.8713 | 282483.4357 | 517886.2987
DSB | 080204 | Contact wire wear | 2021 | ETS | El | 24923785.721 | 3999407737.6183 | 1439786.7855 | 1439786.7855 | 719893.3928 | 1319804.5534
DSB | 080204 | Contact wire wear | 2022 | EB | El | 3697709.78 | 1115608284.9002 | 401618.9826 | 401618.9826 | 200809.4913 | 368150.734
DSB | 080204 | Contact wire wear | 2022 | ERF | El | 11584208.68 | 1625722054.0467 | 585259.9395 | 585259.9395 | 292629.9697 | 536488.2778
DSB | 080204 | Contact wire wear | 2022 | ETS | El | 24040583.469 | 3857684246.6504 | 1388766.3288 | 1388766.3288 | 694383.1644 | 1273035.8014
DSB | 080204 | Contact wire wear | 2023 | EB | El | 5436214.3 | 1640119444.8458 | 590443.0001 | 590443.0001 | 295221.5001 | 541239.4168
DSB | 080204 | Contact wire wear | 2023 | ERF | El | 11752206.3 | 1649298756.0389 | 593747.5522 | 593747.5522 | 296873.7761 | 544268.5895
DSB | 080204 | Contact wire wear | 2023 | ETS | El | 2058549.9 | 330326238.9785 | 118917.446 | 118917.446 | 59458.723 | 109007.6589
DSB | 080204 | Contact wire wear | 2024 | EB | El | 7205195.1 | 2173825374.6578 | 782577.1349 | 782577.1349 | 391288.5674 | 717362.3736
DSB | 080204 | Contact wire wear | 2024 | ERF | El | 12213651.5 | 1714057744.6843 | 617060.7881 | 617060.7881 | 308530.394 | 565639.0557
DSB | 080205 | Wheel and rail wear | 2019 | EA | El | 221576.9 | 18612459.6 | 372249.192 | 372249.192 | 186124.596
DSB | 080205 | Wheel and rail wear | 2019 | ERF | El | 9916888.52 | 1391731176.4526 | 27834623.5291 | 27834623.5291 | 13917311.7645
DSB | 080205 | Wheel and rail wear | 2019 | ETS | El | 27295399.0731 | 4379969859.9646 | 87599397.1993 | 87599397.1993 | 43799698.5996
DSB | 080205 | Wheel and rail wear | 2019 | ICA | ICE | 28768171.577 | 2921005069.242 | 58420101.3848 | 58420101.3848 | 29210050.6924
DSB | 080205 | Wheel and rail wear | 2019 | ME | ICE | 3406544.16 | 415598387.52 | 8311967.7504 | 8311967.7504 | 4155983.8752
DSB | 080205 | Wheel and rail wear | 2019 | MGA | ICE | 7353256.12 | 1223773003.0272 | 24475460.0605 | 24475460.0605 | 12237730.0303
DSB | 080205 | Wheel and rail wear | 2019 | MQ | ICE | 1202468.26 | 86010149.7013 | 1720202.994 | 1720202.994 | 860101.497
DSB | 080205 | Wheel and rail wear | 2019 | MQS | ICE | 1058903.06 | 75741218.0757 | 1514824.3615 | 1514824.3615 | 757412.1808
DSB | 080205 | Wheel and rail wear | 2019 | MR | ICE | 3215.3 | 238237.6535 | 4764.7531 | 4764.7531 | 2382.3765
DSB | 080205 | Wheel and rail wear | 2020 | EA | El | 123851.6 | 10403534.4 | 208070.688 | 208070.688 | 104035.344
DSB | 080205 | Wheel and rail wear | 2020 | EB | El | 47312.4 | 14274269.361 | 285485.3872 | 285485.3872 | 142742.6936
DSB | 080205 | Wheel and rail wear | 2020 | ERF | El | 10778314.42 | 1512623256.5456 | 30252465.1309 | 30252465.1309 | 15126232.5655
DSB | 080205 | Wheel and rail wear | 2020 | ETS | El | 26009928.5861 | 4173696195.5338 | 83473923.9107 | 83473923.9107 | 41736961.9553
DSB | 080205 | Wheel and rail wear | 2020 | ICA | ICE | 27621706.23 | 2804597563.7689 | 56091951.2754 | 56091951.2754 | 28045975.6377
DSB | 080205 | Wheel and rail wear | 2020 | ME | ICE | 3545999.98 | 432611997.56 | 8652239.9512 | 8652239.9512 | 4326119.9756
DSB | 080205 | Wheel and rail wear | 2020 | MGA | ICE | 7302650 | 1215350828.9001 | 24307016.578 | 24307016.578 | 12153508.289
DSB | 080205 | Wheel and rail wear | 2020 | MQ | ICE | 1149777.92 | 82241315.0618 | 1644826.3012 | 1644826.3012 | 822413.1506
DSB | 080205 | Wheel and rail wear | 2020 | MQS | ICE | 1141358.58 | 81639096.5102 | 1632781.9302 | 1632781.9302 | 816390.9651
DSB | 080205 | Wheel and rail wear | 2021 | EA | El | 3635.8 | 305407.2 | 6108.144 | 6108.144 | 3054.072
DSB | 080205 | Wheel and rail wear | 2021 | EB | El | 1359305.36 | 410105825.3754 | 8202116.5075 | 8202116.5075 | 4101058.2538
DSB | 080205 | Wheel and rail wear | 2021 | ERF | El | 11182542.48 | 1569352420.3719 | 31387048.4074 | 31387048.4074 | 15693524.2037
DSB | 080205 | Wheel and rail wear | 2021 | ETS | El | 24923785.721 | 3999407737.6183 | 79988154.7524 | 79988154.7524 | 39994077.3762
DSB | 080205 | Wheel and rail wear | 2021 | ICA | ICE | 28371767.448 | 2880755779.5997 | 57615115.592 | 57615115.592 | 28807557.796
DSB | 080205 | Wheel and rail wear | 2021 | ME | ICE | 1905127.68 | 232425576.96 | 4648511.5392 | 4648511.5392 | 2324255.7696
DSB | 080205 | Wheel and rail wear | 2021 | MGA | ICE | 6245146.5 | 1039354751.409 | 20787095.0282 | 20787095.0282 | 10393547.5141
DSB | 080205 | Wheel and rail wear | 2022 | EB | El | 3697709.78 | 1115608284.9002 | 22312165.698 | 22312165.698 | 11156082.849
DSB | 080205 | Wheel and rail wear | 2022 | ERF | El | 11584208.68 | 1625722054.0467 | 32514441.0809 | 32514441.0809 | 16257220.5405
DSB | 080205 | Wheel and rail wear | 2022 | ETS | El | 24040583.469 | 3857684246.6504 | 77153684.933 | 77153684.933 | 38576842.4665
DSB | 080205 | Wheel and rail wear | 2022 | ICA | ICE | 29012783.41 | 2945841976.3174 | 58916839.5263 | 58916839.5263 | 29458419.7632
DSB | 080205 | Wheel and rail wear | 2022 | ME | ICE | 904.2 | 110312.4 | 2206.248 | 2206.248 | 1103.124
DSB | 080205 | Wheel and rail wear | 2022 | MGA | ICE | 6514910.42 | 1084250481.5589 | 21685009.6312 | 21685009.6312 | 10842504.8156
DSB | 080205 | Wheel and rail wear | 2023 | EB | El | 5436214.3 | 1640119444.8458 | 32802388.8969 | 32802388.8969 | 16401194.4485
DSB | 080205 | Wheel and rail wear | 2023 | ERF | El | 11752206.3 | 1649298756.0389 | 32985975.1208 | 32985975.1208 | 16492987.5604
DSB | 080205 | Wheel and rail wear | 2023 | ETS | El | 2058549.9 | 330326238.9785 | 6606524.7796 | 6606524.7796 | 3303262.3898
DSB | 080205 | Wheel and rail wear | 2023 | ICA | ICE | 28628662.7 | 2906839895.9072 | 58136797.9181 | 58136797.9181 | 29068398.9591
DSB | 080205 | Wheel and rail wear | 2023 | MGA | ICE | 5776995 | 961442169.87 | 19228843.3974 | 19228843.3974 | 9614421.6987
DSB | 080205 | Wheel and rail wear | 2024 | EB | El | 7205195.1 | 2173825374.6578 | 43476507.4932 | 43476507.4932 | 21738253.7466
DSB | 080205 | Wheel and rail wear | 2024 | ERF | El | 12213651.5 | 1714057744.6843 | 34281154.8937 | 34281154.8937 | 17140577.4468
DSB | 080205 | Wheel and rail wear | 2024 | ICA | ICE | 28438126.1 | 2887493571.6896 | 57749871.4338 | 57749871.4338 | 28874935.7169
DSB | 080205 | Wheel and rail wear | 2024 | MGA | ICE | 6176647.9 | 1027954803.4054 | 20559096.0681 | 20559096.0681 | 10279548.0341
DSB | 080206 | Brake wear | 2019 | EA | El | 221576.9 | 18612459.6 | 148899.6768 | 148899.6768 | 74449.8384 |  | 1488.9968 | 2977.9935
DSB | 080206 | Brake wear | 2019 | ERF | El | 9916888.52 | 1391731176.4526 | 11133849.4116 | 11133849.4116 | 5566924.7058 |  | 111338.4941 | 222676.9882
DSB | 080206 | Brake wear | 2019 | ETS | El | 27295399.0731 | 4379969859.9646 | 35039758.8797 | 35039758.8797 | 17519879.4399 |  | 350397.5888 | 700795.1776
DSB | 080206 | Brake wear | 2019 | ICA | ICE | 28768171.577 | 2921005069.242 | 23368040.5539 | 23368040.5539 | 11684020.277 |  | 233680.4055 | 467360.8111
DSB | 080206 | Brake wear | 2019 | ME | ICE | 3406544.16 | 415598387.52 | 3324787.1002 | 3324787.1002 | 1662393.5501 |  | 33247.871 | 66495.742
DSB | 080206 | Brake wear | 2019 | MGA | ICE | 7353256.12 | 1223773003.0272 | 9790184.0242 | 9790184.0242 | 4895092.0121 |  | 97901.8402 | 195803.6805
DSB | 080206 | Brake wear | 2019 | MQ | ICE | 1202468.26 | 86010149.7013 | 688081.1976 | 688081.1976 | 344040.5988 |  | 6880.812 | 13761.624
DSB | 080206 | Brake wear | 2019 | MQS | ICE | 1058903.06 | 75741218.0757 | 605929.7446 | 605929.7446 | 302964.8723 |  | 6059.2974 | 12118.5949
DSB | 080206 | Brake wear | 2019 | MR | ICE | 3215.3 | 238237.6535 | 1905.9012 | 1905.9012 | 952.9506 |  | 19.059 | 38.118
DSB | 080206 | Brake wear | 2020 | EA | El | 123851.6 | 10403534.4 | 83228.2752 | 83228.2752 | 41614.1376 |  | 832.2828 | 1664.5655
DSB | 080206 | Brake wear | 2020 | EB | El | 47312.4 | 14274269.361 | 114194.1549 | 114194.1549 | 57097.0774 |  | 1141.9415 | 2283.8831
DSB | 080206 | Brake wear | 2020 | ERF | El | 10778314.42 | 1512623256.5456 | 12100986.0524 | 12100986.0524 | 6050493.0262 |  | 121009.8605 | 242019.721
DSB | 080206 | Brake wear | 2020 | ETS | El | 26009928.5861 | 4173696195.5337 | 33389569.5643 | 33389569.5643 | 16694784.7821 |  | 333895.6956 | 667791.3913
DSB | 080206 | Brake wear | 2020 | ICA | ICE | 27621706.23 | 2804597563.7689 | 22436780.5102 | 22436780.5102 | 11218390.2551 |  | 224367.8051 | 448735.6102
DSB | 080206 | Brake wear | 2020 | ME | ICE | 3545999.98 | 432611997.56 | 3460895.9805 | 3460895.9805 | 1730447.9902 |  | 34608.9598 | 69217.9196
DSB | 080206 | Brake wear | 2020 | MGA | ICE | 7302650 | 1215350828.9001 | 9722806.6312 | 9722806.6312 | 4861403.3156 |  | 97228.0663 | 194456.1326
DSB | 080206 | Brake wear | 2020 | MQ | ICE | 1149777.92 | 82241315.0618 | 657930.5205 | 657930.5205 | 328965.2602 |  | 6579.3052 | 13158.6104
DSB | 080206 | Brake wear | 2020 | MQS | ICE | 1141358.58 | 81639096.5102 | 653112.7721 | 653112.7721 | 326556.386 |  | 6531.1277 | 13062.2554
DSB | 080206 | Brake wear | 2021 | EA | El | 3635.8 | 305407.2 | 2443.2576 | 2443.2576 | 1221.6288 |  | 24.4326 | 48.8652
DSB | 080206 | Brake wear | 2021 | EB | El | 1359305.36 | 410105825.3754 | 3280846.603 | 3280846.603 | 1640423.3015 |  | 32808.466 | 65616.9321
DSB | 080206 | Brake wear | 2021 | ERF | El | 11182542.48 | 1569352420.3719 | 12554819.363 | 12554819.363 | 6277409.6815 |  | 125548.1936 | 251096.3873
DSB | 080206 | Brake wear | 2021 | ETS | El | 24923785.721 | 3999407737.6183 | 31995261.9009 | 31995261.9009 | 15997630.9505 |  | 319952.619 | 639905.238
DSB | 080206 | Brake wear | 2021 | ICA | ICE | 28371767.448 | 2880755779.5997 | 23046046.2368 | 23046046.2368 | 11523023.1184 |  | 230460.4624 | 460920.9247
DSB | 080206 | Brake wear | 2021 | ME | ICE | 1905127.68 | 232425576.96 | 1859404.6157 | 1859404.6157 | 929702.3078 |  | 18594.0462 | 37188.0923
DSB | 080206 | Brake wear | 2021 | MGA | ICE | 6245146.5 | 1039354751.409 | 8314838.0113 | 8314838.0113 | 4157419.0056 |  | 83148.3801 | 166296.7602
DSB | 080206 | Brake wear | 2022 | EB | El | 3697709.78 | 1115608284.9002 | 8924866.2792 | 8924866.2792 | 4462433.1396 |  | 89248.6628 | 178497.3256
DSB | 080206 | Brake wear | 2022 | ERF | El | 11584208.68 | 1625722054.0467 | 13005776.4324 | 13005776.4324 | 6502888.2162 |  | 130057.7643 | 260115.5286
DSB | 080206 | Brake wear | 2022 | ETS | El | 24040583.469 | 3857684246.6504 | 30861473.9732 | 30861473.9732 | 15430736.9866 |  | 308614.7397 | 617229.4795
DSB | 080206 | Brake wear | 2022 | ICA | ICE | 29012783.41 | 2945841976.3174 | 23566735.8105 | 23566735.8105 | 11783367.9053 |  | 235667.3581 | 471334.7162
DSB | 080206 | Brake wear | 2022 | ME | ICE | 904.2 | 110312.4 | 882.4992 | 882.4992 | 441.2496 |  | 8.825 | 17.65
DSB | 080206 | Brake wear | 2022 | MGA | ICE | 6514910.42 | 1084250481.5589 | 8674003.8525 | 8674003.8525 | 4337001.9262 |  | 86740.0385 | 173480.077
DSB | 080206 | Brake wear | 2023 | EB | El | 5436214.3 | 1640119444.8458 | 13120955.5588 | 13120955.5588 | 6560477.7794 |  | 131209.5556 | 262419.1112
DSB | 080206 | Brake wear | 2023 | ERF | El | 11752206.3 | 1649298756.0389 | 13194390.0483 | 13194390.0483 | 6597195.0242 |  | 131943.9005 | 263887.801
DSB | 080206 | Brake wear | 2023 | ETS | El | 2058549.9 | 330326238.9785 | 2642609.9118 | 2642609.9118 | 1321304.9559 |  | 26426.0991 | 52852.1982
DSB | 080206 | Brake wear | 2023 | ICA | ICE | 28628662.7 | 2906839895.9072 | 23254719.1673 | 23254719.1673 | 11627359.5836 |  | 232547.1917 | 465094.3833
DSB | 080206 | Brake wear | 2023 | MGA | ICE | 5776995 | 961442169.87 | 7691537.359 | 7691537.359 | 3845768.6795 |  | 76915.3736 | 153830.7472
DSB | 080206 | Brake wear | 2024 | EB | El | 7205195.1 | 2173825374.6578 | 17390602.9973 | 17390602.9973 | 8695301.4986 |  | 173906.03 | 347812.0599
DSB | 080206 | Brake wear | 2024 | ERF | El | 12213651.5 | 1714057744.6843 | 13712461.9575 | 13712461.9575 | 6856230.9787 |  | 137124.6196 | 274249.2391
DSB | 080206 | Brake wear | 2024 | ICA | ICE | 28438126.1 | 2887493571.6896 | 23099948.5735 | 23099948.5735 | 11549974.2868 |  | 230999.4857 | 461998.9715
DSB | 080206 | Brake wear | 2024 | MGA | ICE | 6176647.9 | 1027954803.4054 | 8223638.4272 | 8223638.4272 | 4111819.2136 |  | 82236.3843 | 164472.7685
DSB & Other railways | 080204 | Contact wire wear | 1985 | Unknown | El | 6564905.0589 | 1015467114.5345 | 365568.1612 | 365568.1612 | 182784.0806 | 335104.1478
DSB & Other railways | 080204 | Contact wire wear | 1986 | Unknown | El | 6698391.7802 | 1036114995.1183 | 373001.3982 | 373001.3982 | 186500.6991 | 341917.9484
DSB & Other railways | 080204 | Contact wire wear | 1987 | Unknown | El | 8300232.4357 | 1283889562.1243 | 462200.2424 | 462200.2424 | 231100.1212 | 423683.5555
DSB & Other railways | 080204 | Contact wire wear | 1988 | Unknown | El | 9368126.2061 | 1449072606.795 | 521666.1384 | 521666.1384 | 260833.0692 | 478193.9602
DSB & Other railways | 080204 | Contact wire wear | 1989 | Unknown | El | 15642002.1069 | 2419522994.2351 | 871028.2779 | 871028.2779 | 435514.139 | 798442.5881
DSB & Other railways | 080204 | Contact wire wear | 1990 | Unknown | El | 15561910.0741 | 2407134265.8848 | 866568.3357 | 866568.3357 | 433284.1679 | 794354.3077
DSB & Other railways | 080204 | Contact wire wear | 1991 | Unknown | El | 14212468.9216 | 2198401146.2063 | 791424.4126 | 791424.4126 | 395712.2063 | 725472.3782
DSB & Other railways | 080204 | Contact wire wear | 1992 | Unknown | El | 13282140.8522 | 2054496923.4063 | 739618.8924 | 739618.8924 | 369809.4462 | 677983.9847
DSB & Other railways | 080204 | Contact wire wear | 1993 | Unknown | El | 15160616.204 | 2345061665.498 | 844222.1996 | 844222.1996 | 422111.0998 | 773870.3496
DSB & Other railways | 080204 | Contact wire wear | 1994 | Unknown | El | 16671353.5307 | 2578744264.1271 | 928347.9351 | 928347.9351 | 464173.9675 | 850985.6072
DSB & Other railways | 080204 | Contact wire wear | 1995 | Unknown | El | 17782402.1998 | 2750602558.5028 | 990216.9211 | 990216.9211 | 495108.4605 | 907698.8443
DSB & Other railways | 080204 | Contact wire wear | 1996 | Unknown | El | 20307848.44 | 3141241506.5707 | 1130846.9424 | 1130846.9424 | 565423.4712 | 1036609.6972
DSB & Other railways | 080204 | Contact wire wear | 1997 | Unknown | El | 23934443.7865 | 3702207473.1856 | 1332794.6903 | 1332794.6903 | 666397.3452 | 1221728.4662
DSB & Other railways | 080204 | Contact wire wear | 1998 | Unknown | El | 29492302.1601 | 4561903440.6061 | 1642285.2386 | 1642285.2386 | 821142.6193 | 1505428.1354
DSB & Other railways | 080204 | Contact wire wear | 1999 | Unknown | El | 31611303.1601 | 4889672968.4021 | 1760282.2686 | 1760282.2686 | 880141.1343 | 1613592.0796
DSB & Other railways | 080204 | Contact wire wear | 2000 | Unknown | El | 33056851.3797 | 5113272040.4782 | 1840777.9346 | 1840777.9346 | 920388.9673 | 1687379.7734
DSB & Other railways | 080204 | Contact wire wear | 2001 | Unknown | El | 33030477.4012 | 5109192482.947 | 1839309.2939 | 1839309.2939 | 919654.6469 | 1686033.5194
DSB & Other railways | 080204 | Contact wire wear | 2002 | Unknown | El | 34730168.0818 | 5372102605.1244 | 1933956.9378 | 1933956.9378 | 966978.4689 | 1772793.8597
DSB & Other railways | 080204 | Contact wire wear | 2003 | Unknown | El | 32082636.3411 | 4962579330.4832 | 1786528.559 | 1786528.559 | 893264.2795 | 1637651.1791
DSB & Other railways | 080204 | Contact wire wear | 2004 | Unknown | El | 33615105.4784 | 5199623430.7449 | 1871864.4351 | 1871864.4351 | 935932.2175 | 1715875.7321
DSB & Other railways | 080204 | Contact wire wear | 2005 | Unknown | El | 33595162.6853 | 5196538656.4176 | 1870753.9163 | 1870753.9163 | 935376.9582 | 1714857.7566
DSB & Other railways | 080204 | Contact wire wear | 2006 | Unknown | El | 33632551.7951 | 5202322047.212 | 1872835.937 | 1872835.937 | 936417.9685 | 1716766.2756
DSB & Other railways | 080204 | Contact wire wear | 2007 | Unknown | El | 31656706.9233 | 4896696075.0468 | 1762810.587 | 1762810.587 | 881405.2935 | 1615909.7048
DSB & Other railways | 080204 | Contact wire wear | 2008 | Unknown | El | 34031912.2573 | 5264095585.831 | 1895074.4109 | 1895074.4109 | 947537.2054 | 1737151.5433
DSB & Other railways | 080204 | Contact wire wear | 2009 | Unknown | El | 36130212.5989 | 5588663111.8165 | 2011918.7203 | 2011918.7203 | 1005959.3601 | 1844258.8269
DSB & Other railways | 080204 | Contact wire wear | 2010 | Unknown | El | 38323545.4546 | 5927930377.0954 | 2134054.9358 | 2134054.9358 | 1067027.4679 | 1956217.0244
DSB & Other railways | 080204 | Contact wire wear | 2011 | Unknown | El | 36817063.974 | 5694906077.6747 | 2050166.188 | 2050166.188 | 1025083.094 | 1879319.0056
DSB & Other railways | 080204 | Contact wire wear | 2012 | Unknown | El | 34960059.719 | 5407662509.6989 | 1946758.5035 | 1946758.5035 | 973379.2517 | 1784528.6282
DSB & Other railways | 080204 | Contact wire wear | 2013 | Unknown | El | 34813023.201 | 5384918730.8793 | 1938570.7431 | 1938570.7431 | 969285.3716 | 1777023.1812
DSB & Other railways | 080204 | Contact wire wear | 2014 | Unknown | El | 34528631.2534 | 5340928655.1797 | 1922734.3159 | 1922734.3159 | 961367.1579 | 1762506.4562
DSB & Other railways | 080204 | Contact wire wear | 2015 | Unknown | El | 36176420.7955 | 5595810649.1641 | 2014491.8337 | 2014491.8337 | 1007245.9168 | 1846617.5142
DSB & Other railways | 080204 | Contact wire wear | 2016 | Unknown | El | 38761100.9827 | 5995611972.7434 | 2158420.3102 | 2158420.3102 | 1079210.1551 | 1978551.951
DSB & Other railways | 080204 | Contact wire wear | 2017 | Unknown | El | 37395271.8436 | 5784343940.3115 | 2082363.8185 | 2082363.8185 | 1041181.9093 | 1908833.5003
DSB & Other railways | 080204 | Contact wire wear | 2018 | Unknown | El | 36459471.4273 | 5639593248.5739 | 2030253.5695 | 2030253.5695 | 1015126.7847 | 1861065.772
DSB & Other railways | 080205 | Wheel and rail wear | 1985 | Unknown | El | 6564905.0589 | 1015467114.5345 | 20309342.2907 | 20309342.2907 | 10154671.1453
DSB & Other railways | 080205 | Wheel and rail wear | 1985 | Unknown | ICE | 86118592.4529 | 9731003159.52 | 194620063.1904 | 194620063.1904 | 97310031.5952
DSB & Other railways | 080205 | Wheel and rail wear | 1986 | Unknown | El | 6698391.7802 | 1036114995.1183 | 20722299.9024 | 20722299.9024 | 10361149.9512
DSB & Other railways | 080205 | Wheel and rail wear | 1986 | Unknown | ICE | 86747921.3726 | 9802114420.531 | 196042288.4106 | 196042288.4106 | 98021144.2053
DSB & Other railways | 080205 | Wheel and rail wear | 1987 | Unknown | El | 8300232.4357 | 1283889562.1243 | 25677791.2425 | 25677791.2425 | 12838895.6212
DSB & Other railways | 080205 | Wheel and rail wear | 1987 | Unknown | ICE | 76807502.0579 | 8678892953.4452 | 173577859.0689 | 173577859.0689 | 86788929.5345
DSB & Other railways | 080205 | Wheel and rail wear | 1988 | Unknown | El | 9368126.2061 | 1449072606.795 | 28981452.1359 | 28981452.1359 | 14490726.0679
DSB & Other railways | 080205 | Wheel and rail wear | 1988 | Unknown | ICE | 79720969.4223 | 9008101308.1174 | 180162026.1623 | 180162026.1623 | 90081013.0812
DSB & Other railways | 080205 | Wheel and rail wear | 1989 | Unknown | El | 15642002.1069 | 2419522994.2351 | 48390459.8847 | 48390459.8847 | 24195229.9424
DSB & Other railways | 080205 | Wheel and rail wear | 1989 | Unknown | ICE | 73093589.614 | 8259238002.0958 | 165184760.0419 | 165184760.0419 | 82592380.021
DSB & Other railways | 080205 | Wheel and rail wear | 1990 | Unknown | El | 15561910.0741 | 2407134265.8848 | 48142685.3177 | 48142685.3177 | 24071342.6588
DSB & Other railways | 080205 | Wheel and rail wear | 1990 | Unknown | ICE | 69605408.1378 | 7865089607.434 | 157301792.1487 | 157301792.1487 | 78650896.0743
DSB & Other railways | 080205 | Wheel and rail wear | 1991 | Unknown | El | 14212468.9216 | 2198401146.2063 | 43968022.9241 | 43968022.9241 | 21984011.4621
DSB & Other railways | 080205 | Wheel and rail wear | 1991 | Unknown | ICE | 70788330.6063 | 7998754382.3814 | 159975087.6476 | 159975087.6476 | 79987543.8238
DSB & Other railways | 080205 | Wheel and rail wear | 1992 | Unknown | El | 13282140.8522 | 2054496923.4063 | 41089938.4681 | 41089938.4681 | 20544969.2341
DSB & Other railways | 080205 | Wheel and rail wear | 1992 | Unknown | ICE | 74924172.0341 | 8466085359.9868 | 169321707.1997 | 169321707.1997 | 84660853.5999
DSB & Other railways | 080205 | Wheel and rail wear | 1993 | Unknown | El | 15160616.204 | 2345061665.498 | 46901233.31 | 46901233.31 | 23450616.655
DSB & Other railways | 080205 | Wheel and rail wear | 1993 | Unknown | ICE | 77887537.4427 | 8800931963.1729 | 176018639.2635 | 176018639.2635 | 88009319.6317
DSB & Other railways | 080205 | Wheel and rail wear | 1994 | Unknown | El | 16671353.5307 | 2578744264.1271 | 51574885.2825 | 51574885.2825 | 25787442.6413
DSB & Other railways | 080205 | Wheel and rail wear | 1994 | Unknown | ICE | 70212723.5093 | 7933713439.1872 | 158674268.7837 | 158674268.7837 | 79337134.3919
DSB & Other railways | 080205 | Wheel and rail wear | 1995 | Unknown | El | 17782402.1998 | 2750602558.5028 | 55012051.1701 | 55012051.1701 | 27506025.585
DSB & Other railways | 080205 | Wheel and rail wear | 1995 | Unknown | ICE | 70813873.165 | 8001640573.5328 | 160032811.4707 | 160032811.4707 | 80016405.7353
DSB & Other railways | 080205 | Wheel and rail wear | 1996 | Unknown | El | 20307848.44 | 3141241506.5707 | 62824830.1314 | 62824830.1314 | 31412415.0657
DSB & Other railways | 080205 | Wheel and rail wear | 1996 | Unknown | ICE | 70208903.9601 | 7933281847.7738 | 158665636.9555 | 158665636.9555 | 79332818.4777
DSB & Other railways | 080205 | Wheel and rail wear | 1997 | Unknown | El | 23934443.7865 | 3702207473.1856 | 74044149.4637 | 74044149.4637 | 37022074.7319
DSB & Other railways | 080205 | Wheel and rail wear | 1997 | Unknown | ICE | 68069612.2817 | 7691551769.651 | 153831035.393 | 153831035.393 | 76915517.6965
DSB & Other railways | 080205 | Wheel and rail wear | 1998 | Unknown | El | 29492302.1601 | 4561903440.6061 | 91238068.8121 | 91238068.8121 | 45619034.4061
DSB & Other railways | 080205 | Wheel and rail wear | 1998 | Unknown | ICE | 56885777.1822 | 6427830062.3037 | 128556601.2461 | 128556601.2461 | 64278300.623
DSB & Other railways | 080205 | Wheel and rail wear | 1999 | Unknown | El | 31611303.1601 | 4889672968.4021 | 97793459.368 | 97793459.368 | 48896729.684
DSB & Other railways | 080205 | Wheel and rail wear | 1999 | Unknown | ICE | 53194340.3262 | 6010714748.5721 | 120214294.9714 | 120214294.9714 | 60107147.4857
DSB & Other railways | 080205 | Wheel and rail wear | 2000 | Unknown | El | 33056851.3797 | 5113272040.4782 | 102265440.8096 | 102265440.8096 | 51132720.4048
DSB & Other railways | 080205 | Wheel and rail wear | 2000 | Unknown | ICE | 52147082.5141 | 5892379453.1562 | 117847589.0631 | 117847589.0631 | 58923794.5316
DSB & Other railways | 080205 | Wheel and rail wear | 2001 | Unknown | El | 33030477.4012 | 5109192482.947 | 102183849.6589 | 102183849.6589 | 51091924.8295
DSB & Other railways | 080205 | Wheel and rail wear | 2001 | Unknown | ICE | 48010714.1336 | 5424988932.3344 | 108499778.6467 | 108499778.6467 | 54249889.3233
DSB & Other railways | 080205 | Wheel and rail wear | 2002 | Unknown | El | 34730168.0818 | 5372102605.1244 | 107442052.1025 | 107442052.1025 | 53721026.0512
DSB & Other railways | 080205 | Wheel and rail wear | 2002 | Unknown | ICE | 47853235.6985 | 5407194596.5666 | 108143891.9313 | 108143891.9313 | 54071945.9657
DSB & Other railways | 080205 | Wheel and rail wear | 2003 | Unknown | El | 32082636.3411 | 4962579330.4832 | 99251586.6097 | 99251586.6097 | 49625793.3048
DSB & Other railways | 080205 | Wheel and rail wear | 2003 | Unknown | ICE | 49653616.8347 | 5610629348.8697 | 112212586.9774 | 112212586.9774 | 56106293.4887
DSB & Other railways | 080205 | Wheel and rail wear | 2004 | Unknown | El | 33615105.4784 | 5199623430.7449 | 103992468.6149 | 103992468.6149 | 51996234.3074
DSB & Other railways | 080205 | Wheel and rail wear | 2004 | Unknown | ICE | 49181273.4506 | 5557256728.2545 | 111145134.5651 | 111145134.5651 | 55572567.2825
DSB & Other railways | 080205 | Wheel and rail wear | 2005 | Unknown | El | 33595162.6853 | 5196538656.4176 | 103930773.1284 | 103930773.1284 | 51965386.5642
DSB & Other railways | 080205 | Wheel and rail wear | 2005 | Unknown | ICE | 52835111.0809 | 5970123503.1583 | 119402470.0632 | 119402470.0632 | 59701235.0316
DSB & Other railways | 080205 | Wheel and rail wear | 2006 | Unknown | El | 33632551.7951 | 5202322047.212 | 104046440.9442 | 104046440.9442 | 52023220.4721
DSB & Other railways | 080205 | Wheel and rail wear | 2006 | Unknown | ICE | 51506767.9137 | 5820026860.9702 | 116400537.2194 | 116400537.2194 | 58200268.6097
DSB & Other railways | 080205 | Wheel and rail wear | 2007 | Unknown | El | 31656706.9233 | 4896696075.0468 | 97933921.5009 | 97933921.5009 | 48966960.7505
DSB & Other railways | 080205 | Wheel and rail wear | 2007 | Unknown | ICE | 51202465.1437 | 5785642053.5525 | 115712841.071 | 115712841.071 | 57856420.5355
DSB & Other railways | 080205 | Wheel and rail wear | 2008 | Unknown | El | 34031912.2573 | 5264095585.831 | 105281911.7166 | 105281911.7166 | 52640955.8583
DSB & Other railways | 080205 | Wheel and rail wear | 2008 | Unknown | ICE | 53545189.0516 | 6050359033.9445 | 121007180.6789 | 121007180.6789 | 60503590.3394
DSB & Other railways | 080205 | Wheel and rail wear | 2009 | Unknown | El | 36130212.5989 | 5588663111.8165 | 111773262.2363 | 111773262.2363 | 55886631.1182
DSB & Other railways | 080205 | Wheel and rail wear | 2009 | Unknown | ICE | 51812894.6332 | 5854617766.2527 | 117092355.3251 | 117092355.3251 | 58546177.6625
DSB & Other railways | 080205 | Wheel and rail wear | 2010 | Unknown | El | 38323545.4546 | 5927930377.0954 | 118558607.5419 | 118558607.5419 | 59279303.771
DSB & Other railways | 080205 | Wheel and rail wear | 2010 | Unknown | ICE | 54535560.2335 | 6162266402.9073 | 123245328.0581 | 123245328.0581 | 61622664.0291
DSB & Other railways | 080205 | Wheel and rail wear | 2011 | Unknown | El | 36817063.974 | 5694906077.6747 | 113898121.5535 | 113898121.5535 | 56949060.7767
DSB & Other railways | 080205 | Wheel and rail wear | 2011 | Unknown | ICE | 55974284.7824 | 6324835631.3664 | 126496712.6273 | 126496712.6273 | 63248356.3137
DSB & Other railways | 080205 | Wheel and rail wear | 2012 | Unknown | El | 34960059.719 | 5407662509.6989 | 108153250.194 | 108153250.194 | 54076625.097
DSB & Other railways | 080205 | Wheel and rail wear | 2012 | Unknown | ICE | 55765376.6357 | 6301229975.756 | 126024599.5151 | 126024599.5151 | 63012299.7576
DSB & Other railways | 080205 | Wheel and rail wear | 2013 | Unknown | El | 34813023.201 | 5384918730.8793 | 107698374.6176 | 107698374.6176 | 53849187.3088
DSB & Other railways | 080205 | Wheel and rail wear | 2013 | Unknown | ICE | 55427940.0231 | 6263101197.1751 | 125262023.9435 | 125262023.9435 | 62631011.9718
DSB & Other railways | 080205 | Wheel and rail wear | 2014 | Unknown | El | 34528631.2534 | 5340928655.1797 | 106818573.1036 | 106818573.1036 | 53409286.5518
DSB & Other railways | 080205 | Wheel and rail wear | 2014 | Unknown | ICE | 56457518.6243 | 6379438823.4072 | 127588776.4681 | 127588776.4681 | 63794388.2341
DSB & Other railways | 080205 | Wheel and rail wear | 2015 | Unknown | El | 36176420.7955 | 5595810649.1641 | 111916212.9833 | 111916212.9833 | 55958106.4916
DSB & Other railways | 080205 | Wheel and rail wear | 2015 | Unknown | ICE | 55486094.5168 | 6269672386.3434 | 125393447.7269 | 125393447.7269 | 62696723.8634
DSB & Other railways | 080205 | Wheel and rail wear | 2016 | Unknown | El | 38761100.9827 | 5995611972.7434 | 119912239.4549 | 119912239.4549 | 59956119.7274
DSB & Other railways | 080205 | Wheel and rail wear | 2016 | Unknown | ICE | 56775796.9605 | 6415402805.249 | 128308056.105 | 128308056.105 | 64154028.0525
DSB & Other railways | 080205 | Wheel and rail wear | 2017 | Unknown | El | 37395271.8436 | 5784343940.3115 | 115686878.8062 | 115686878.8062 | 57843439.4031
DSB & Other railways | 080205 | Wheel and rail wear | 2017 | Unknown | ICE | 54147396.311 | 6118405672.6255 | 122368113.4525 | 122368113.4525 | 61184056.7263
DSB & Other railways | 080205 | Wheel and rail wear | 2018 | Unknown | El | 36459471.4273 | 5639593248.5739 | 112791864.9715 | 112791864.9715 | 56395932.4857
DSB & Other railways | 080205 | Wheel and rail wear | 2018 | Unknown | ICE | 48778313.8055 | 5511724149.6587 | 110234482.9932 | 110234482.9932 | 55117241.4966
DSB & Other railways | 080206 | Brake wear | 1985 | Unknown | El | 6564905.0589 | 1015467114.5345 | 8123736.9163 | 8123736.9163 | 4061868.4581 |  | 81237.3692 | 162474.7383
DSB & Other railways | 080206 | Brake wear | 1985 | Unknown | ICE | 86118592.4529 | 9731003159.52 | 77848025.2762 | 77848025.2762 | 38924012.6381 |  | 778480.2528 | 1556960.5055
DSB & Other railways | 080206 | Brake wear | 1986 | Unknown | El | 6698391.7802 | 1036114995.1183 | 8288919.9609 | 8288919.9609 | 4144459.9805 |  | 82889.1996 | 165778.3992
DSB & Other railways | 080206 | Brake wear | 1986 | Unknown | ICE | 86747921.3726 | 9802114420.531 | 78416915.3642 | 78416915.3642 | 39208457.6821 |  | 784169.1536 | 1568338.3073
DSB & Other railways | 080206 | Brake wear | 1987 | Unknown | El | 8300232.4357 | 1283889562.1243 | 10271116.497 | 10271116.497 | 5135558.2485 |  | 102711.165 | 205422.3299
DSB & Other railways | 080206 | Brake wear | 1987 | Unknown | ICE | 76807502.0579 | 8678892953.4452 | 69431143.6276 | 69431143.6276 | 34715571.8138 |  | 694311.4363 | 1388622.8726
DSB & Other railways | 080206 | Brake wear | 1988 | Unknown | El | 9368126.2061 | 1449072606.795 | 11592580.8544 | 11592580.8544 | 5796290.4272 |  | 115925.8085 | 231851.6171
DSB & Other railways | 080206 | Brake wear | 1988 | Unknown | ICE | 79720969.4223 | 9008101308.1174 | 72064810.4649 | 72064810.4649 | 36032405.2325 |  | 720648.1046 | 1441296.2093
DSB & Other railways | 080206 | Brake wear | 1989 | Unknown | El | 15642002.1069 | 2419522994.2351 | 19356183.9539 | 19356183.9539 | 9678091.9769 |  | 193561.8395 | 387123.6791
DSB & Other railways | 080206 | Brake wear | 1989 | Unknown | ICE | 73093589.614 | 8259238002.0958 | 66073904.0168 | 66073904.0168 | 33036952.0084 |  | 660739.0402 | 1321478.0803
DSB & Other railways | 080206 | Brake wear | 1990 | Unknown | El | 15561910.0741 | 2407134265.8848 | 19257074.1271 | 19257074.1271 | 9628537.0635 |  | 192570.7413 | 385141.4825
DSB & Other railways | 080206 | Brake wear | 1990 | Unknown | ICE | 69605408.1378 | 7865089607.434 | 62920716.8595 | 62920716.8595 | 31460358.4297 |  | 629207.1686 | 1258414.3372
DSB & Other railways | 080206 | Brake wear | 1991 | Unknown | El | 14212468.9216 | 2198401146.2063 | 17587209.1697 | 17587209.1697 | 8793604.5848 |  | 175872.0917 | 351744.1834
DSB & Other railways | 080206 | Brake wear | 1991 | Unknown | ICE | 70788330.6063 | 7998754382.3814 | 63990035.0591 | 63990035.0591 | 31995017.5295 |  | 639900.3506 | 1279800.7012
DSB & Other railways | 080206 | Brake wear | 1992 | Unknown | El | 13282140.8522 | 2054496923.4063 | 16435975.3873 | 16435975.3873 | 8217987.6936 |  | 164359.7539 | 328719.5077
DSB & Other railways | 080206 | Brake wear | 1992 | Unknown | ICE | 74924172.0341 | 8466085359.9868 | 67728682.8799 | 67728682.8799 | 33864341.4399 |  | 677286.8288 | 1354573.6576
DSB & Other railways | 080206 | Brake wear | 1993 | Unknown | El | 15160616.204 | 2345061665.498 | 18760493.324 | 18760493.324 | 9380246.662 |  | 187604.9332 | 375209.8665
DSB & Other railways | 080206 | Brake wear | 1993 | Unknown | ICE | 77887537.4427 | 8800931963.1729 | 70407455.7054 | 70407455.7054 | 35203727.8527 |  | 704074.5571 | 1408149.1141
DSB & Other railways | 080206 | Brake wear | 1994 | Unknown | El | 16671353.5307 | 2578744264.1271 | 20629954.113 | 20629954.113 | 10314977.0565 |  | 206299.5411 | 412599.0823
DSB & Other railways | 080206 | Brake wear | 1994 | Unknown | ICE | 70212723.5093 | 7933713439.1872 | 63469707.5135 | 63469707.5135 | 31734853.7567 |  | 634697.0751 | 1269394.1503
DSB & Other railways | 080206 | Brake wear | 1995 | Unknown | El | 17782402.1998 | 2750602558.5028 | 22004820.468 | 22004820.468 | 11002410.234 |  | 220048.2047 | 440096.4094
DSB & Other railways | 080206 | Brake wear | 1995 | Unknown | ICE | 70813873.165 | 8001640573.5328 | 64013124.5883 | 64013124.5883 | 32006562.2941 |  | 640131.2459 | 1280262.4918
DSB & Other railways | 080206 | Brake wear | 1996 | Unknown | El | 20307848.44 | 3141241506.5707 | 25129932.0526 | 25129932.0526 | 12564966.0263 |  | 251299.3205 | 502598.6411
DSB & Other railways | 080206 | Brake wear | 1996 | Unknown | ICE | 70208903.9601 | 7933281847.7738 | 63466254.7822 | 63466254.7822 | 31733127.3911 |  | 634662.5478 | 1269325.0956
DSB & Other railways | 080206 | Brake wear | 1997 | Unknown | El | 23934443.7865 | 3702207473.1856 | 29617659.7855 | 29617659.7855 | 14808829.8927 |  | 296176.5979 | 592353.1957
DSB & Other railways | 080206 | Brake wear | 1997 | Unknown | ICE | 68069612.2817 | 7691551769.651 | 61532414.1572 | 61532414.1572 | 30766207.0786 |  | 615324.1416 | 1230648.2831
DSB & Other railways | 080206 | Brake wear | 1998 | Unknown | El | 29492302.1601 | 4561903440.6061 | 36495227.5248 | 36495227.5248 | 18247613.7624 |  | 364952.2752 | 729904.5505
DSB & Other railways | 080206 | Brake wear | 1998 | Unknown | ICE | 56885777.1822 | 6427830062.3037 | 51422640.4984 | 51422640.4984 | 25711320.2492 |  | 514226.405 | 1028452.81
DSB & Other railways | 080206 | Brake wear | 1999 | Unknown | El | 31611303.1601 | 4889672968.4021 | 39117383.7472 | 39117383.7472 | 19558691.8736 |  | 391173.8375 | 782347.6749
DSB & Other railways | 080206 | Brake wear | 1999 | Unknown | ICE | 53194340.3262 | 6010714748.5721 | 48085717.9886 | 48085717.9886 | 24042858.9943 |  | 480857.1799 | 961714.3598
DSB & Other railways | 080206 | Brake wear | 2000 | Unknown | El | 33056851.3797 | 5113272040.4782 | 40906176.3238 | 40906176.3238 | 20453088.1619 |  | 409061.7632 | 818123.5265
DSB & Other railways | 080206 | Brake wear | 2000 | Unknown | ICE | 52147082.5141 | 5892379453.1562 | 47139035.6252 | 47139035.6252 | 23569517.8126 |  | 471390.3563 | 942780.7125
DSB & Other railways | 080206 | Brake wear | 2001 | Unknown | El | 33030477.4012 | 5109192482.947 | 40873539.8636 | 40873539.8636 | 20436769.9318 |  | 408735.3986 | 817470.7973
DSB & Other railways | 080206 | Brake wear | 2001 | Unknown | ICE | 48010714.1336 | 5424988932.3344 | 43399911.4587 | 43399911.4587 | 21699955.7293 |  | 433999.1146 | 867998.2292
DSB & Other railways | 080206 | Brake wear | 2002 | Unknown | El | 34730168.0818 | 5372102605.1244 | 42976820.841 | 42976820.841 | 21488410.4205 |  | 429768.2084 | 859536.4168
DSB & Other railways | 080206 | Brake wear | 2002 | Unknown | ICE | 47853235.6985 | 5407194596.5666 | 43257556.7725 | 43257556.7725 | 21628778.3863 |  | 432575.5677 | 865151.1355
DSB & Other railways | 080206 | Brake wear | 2003 | Unknown | El | 32082636.3411 | 4962579330.4832 | 39700634.6439 | 39700634.6439 | 19850317.3219 |  | 397006.3464 | 794012.6929
DSB & Other railways | 080206 | Brake wear | 2003 | Unknown | ICE | 49653616.8347 | 5610629348.8697 | 44885034.791 | 44885034.791 | 22442517.3955 |  | 448850.3479 | 897700.6958
DSB & Other railways | 080206 | Brake wear | 2004 | Unknown | El | 33615105.4784 | 5199623430.7449 | 41596987.446 | 41596987.446 | 20798493.723 |  | 415969.8745 | 831939.7489
DSB & Other railways | 080206 | Brake wear | 2004 | Unknown | ICE | 49181273.4506 | 5557256728.2545 | 44458053.826 | 44458053.826 | 22229026.913 |  | 444580.5383 | 889161.0765
DSB & Other railways | 080206 | Brake wear | 2005 | Unknown | El | 33595162.6853 | 5196538656.4176 | 41572309.2513 | 41572309.2513 | 20786154.6257 |  | 415723.0925 | 831446.185
DSB & Other railways | 080206 | Brake wear | 2005 | Unknown | ICE | 52835111.0809 | 5970123503.1583 | 47760988.0253 | 47760988.0253 | 23880494.0126 |  | 477609.8803 | 955219.7605
DSB & Other railways | 080206 | Brake wear | 2006 | Unknown | El | 33632551.7951 | 5202322047.212 | 41618576.3777 | 41618576.3777 | 20809288.1888 |  | 416185.7638 | 832371.5276
DSB & Other railways | 080206 | Brake wear | 2006 | Unknown | ICE | 51506767.9137 | 5820026860.9702 | 46560214.8878 | 46560214.8878 | 23280107.4439 |  | 465602.1489 | 931204.2978
DSB & Other railways | 080206 | Brake wear | 2007 | Unknown | El | 31656706.9233 | 4896696075.0468 | 39173568.6004 | 39173568.6004 | 19586784.3002 |  | 391735.686 | 783471.372
DSB & Other railways | 080206 | Brake wear | 2007 | Unknown | ICE | 51202465.1437 | 5785642053.5525 | 46285136.4284 | 46285136.4284 | 23142568.2142 |  | 462851.3643 | 925702.7286
DSB & Other railways | 080206 | Brake wear | 2008 | Unknown | El | 34031912.2573 | 5264095585.831 | 42112764.6866 | 42112764.6866 | 21056382.3433 |  | 421127.6469 | 842255.2937
DSB & Other railways | 080206 | Brake wear | 2008 | Unknown | ICE | 53545189.0516 | 6050359033.9445 | 48402872.2716 | 48402872.2716 | 24201436.1358 |  | 484028.7227 | 968057.4454
DSB & Other railways | 080206 | Brake wear | 2009 | Unknown | El | 36130212.5989 | 5588663111.8165 | 44709304.8945 | 44709304.8945 | 22354652.4473 |  | 447093.0489 | 894186.0979
DSB & Other railways | 080206 | Brake wear | 2009 | Unknown | ICE | 51812894.6332 | 5854617766.2527 | 46836942.13 | 46836942.13 | 23418471.065 |  | 468369.4213 | 936738.8426
DSB & Other railways | 080206 | Brake wear | 2010 | Unknown | El | 38323545.4546 | 5927930377.0954 | 47423443.0168 | 47423443.0168 | 23711721.5084 |  | 474234.4302 | 948468.8603
DSB & Other railways | 080206 | Brake wear | 2010 | Unknown | ICE | 54535560.2335 | 6162266402.9073 | 49298131.2233 | 49298131.2233 | 24649065.6116 |  | 492981.3122 | 985962.6245
DSB & Other railways | 080206 | Brake wear | 2011 | Unknown | El | 36817063.974 | 5694906077.6747 | 45559248.6214 | 45559248.6214 | 22779624.3107 |  | 455592.4862 | 911184.9724
DSB & Other railways | 080206 | Brake wear | 2011 | Unknown | ICE | 55974284.7824 | 6324835631.3664 | 50598685.0509 | 50598685.0509 | 25299342.5255 |  | 505986.8505 | 1011973.701
DSB & Other railways | 080206 | Brake wear | 2012 | Unknown | El | 34960059.719 | 5407662509.6989 | 43261300.0776 | 43261300.0776 | 21630650.0388 |  | 432613.0008 | 865226.0016
DSB & Other railways | 080206 | Brake wear | 2012 | Unknown | ICE | 55765376.6357 | 6301229975.756 | 50409839.806 | 50409839.806 | 25204919.903 |  | 504098.3981 | 1008196.7961
DSB & Other railways | 080206 | Brake wear | 2013 | Unknown | El | 34813023.201 | 5384918730.8793 | 43079349.847 | 43079349.847 | 21539674.9235 |  | 430793.4985 | 861586.9969
DSB & Other railways | 080206 | Brake wear | 2013 | Unknown | ICE | 55427940.0231 | 6263101197.1751 | 50104809.5774 | 50104809.5774 | 25052404.7887 |  | 501048.0958 | 1002096.1915
DSB & Other railways | 080206 | Brake wear | 2014 | Unknown | El | 34528631.2534 | 5340928655.1797 | 42727429.2414 | 42727429.2414 | 21363714.6207 |  | 427274.2924 | 854548.5848
DSB & Other railways | 080206 | Brake wear | 2014 | Unknown | ICE | 56457518.6243 | 6379438823.4072 | 51035510.5873 | 51035510.5873 | 25517755.2936 |  | 510355.1059 | 1020710.2117
DSB & Other railways | 080206 | Brake wear | 2015 | Unknown | El | 36176420.7955 | 5595810649.1641 | 44766485.1933 | 44766485.1933 | 22383242.5967 |  | 447664.8519 | 895329.7039
DSB & Other railways | 080206 | Brake wear | 2015 | Unknown | ICE | 55486094.5168 | 6269672386.3434 | 50157379.0907 | 50157379.0907 | 25078689.5454 |  | 501573.7909 | 1003147.5818
DSB & Other railways | 080206 | Brake wear | 2016 | Unknown | El | 38761100.9827 | 5995611972.7434 | 47964895.7819 | 47964895.7819 | 23982447.891 |  | 479648.9578 | 959297.9156
DSB & Other railways | 080206 | Brake wear | 2016 | Unknown | ICE | 56775796.9605 | 6415402805.249 | 51323222.442 | 51323222.442 | 25661611.221 |  | 513232.2244 | 1026464.4488
DSB & Other railways | 080206 | Brake wear | 2017 | Unknown | El | 37395271.8436 | 5784343940.3115 | 46274751.5225 | 46274751.5225 | 23137375.7612 |  | 462747.5152 | 925495.0304
DSB & Other railways | 080206 | Brake wear | 2017 | Unknown | ICE | 54147396.311 | 6118405672.6255 | 48947245.381 | 48947245.381 | 24473622.6905 |  | 489472.4538 | 978944.9076
DSB & Other railways | 080206 | Brake wear | 2018 | Unknown | El | 36459471.4273 | 5639593248.5739 | 45116745.9886 | 45116745.9886 | 22558372.9943 |  | 451167.4599 | 902334.9198
DSB & Other railways | 080206 | Brake wear | 2018 | Unknown | ICE | 48778313.8055 | 5511724149.6587 | 44093793.1973 | 44093793.1973 | 22046896.5986 |  | 440937.932 | 881875.8639
Other railways | 080204 | Contact wire wear | 2019 | Unknown | El | 3553462.4621 | 549653687.3835 | 197875.3275 | 197875.3275 | 98937.6637 | 181385.7168
Other railways | 080204 | Contact wire wear | 2020 | Unknown | El | -2678800.0223 | -414359888.6348 | -149169.5599 | -149169.5599 | -74584.78 | -136738.7632
Other railways | 080204 | Contact wire wear | 2021 | Unknown | El | -4263619.9105 | -659501663.6331 | -237420.5989 | -237420.5989 | -118710.2995 | -217635.549
Other railways | 080204 | Contact wire wear | 2022 | Unknown | El | 1218740.9463 | 188516260.4776 | 67865.8538 | 67865.8538 | 33932.9269 | 62210.366
Other railways | 080204 | Contact wire wear | 2023 | Unknown | El | 20204205.5787 | 3125209908.8042 | 1125075.5672 | 1125075.5672 | 562537.7836 | 1031319.2699
Other railways | 080204 | Contact wire wear | 2024 | Unknown | El | 18843575.4195 | 2914746060.6136 | 1049308.5818 | 1049308.5818 | 524654.2909 | 961866.2
Other railways | 080205 | Wheel and rail wear | 2019 | Unknown | El | 3553462.4621 | 549653687.3835 | 10993073.7477 | 10993073.7477 | 5496536.8738
Other railways | 080205 | Wheel and rail wear | 2019 | Unknown | ICE | 6567863.5097 | 742138239.1911 | 14842764.7838 | 14842764.7838 | 7421382.3919
Other railways | 080205 | Wheel and rail wear | 2020 | Unknown | El | -2678800.0223 | -414359888.6348 | -8287197.7727 | -8287197.7727 | -4143598.8863
Other railways | 080205 | Wheel and rail wear | 2020 | Unknown | ICE | 804520.5865 | 90907110.1395 | 1818142.2028 | 1818142.2028 | 909071.1014
Other railways | 080205 | Wheel and rail wear | 2021 | Unknown | El | -4263619.9105 | -659501663.6331 | -13190033.2727 | -13190033.2727 | -6595016.6363
Other railways | 080205 | Wheel and rail wear | 2021 | Unknown | ICE | 3488582.056 | 394193658.3252 | 7883873.1665 | 7883873.1665 | 3941936.5833
Other railways | 080205 | Wheel and rail wear | 2022 | Unknown | El | 1218740.9463 | 188516260.4776 | 3770325.2096 | 3770325.2096 | 1885162.6048
Other railways | 080205 | Wheel and rail wear | 2022 | Unknown | ICE | 6399241.4687 | 723084727.4249 | 14461694.5485 | 14461694.5485 | 7230847.2742
Other railways | 080205 | Wheel and rail wear | 2023 | Unknown | El | 20204205.5787 | 3125209908.8042 | 62504198.1761 | 62504198.1761 | 31252099.088
Other railways | 080205 | Wheel and rail wear | 2023 | Unknown | ICE | 5984684.0313 | 676241651.8735 | 13524833.0375 | 13524833.0375 | 6762416.5187
Other railways | 080205 | Wheel and rail wear | 2024 | Unknown | El | 18843575.4195 | 2914746060.6136 | 58294921.2123 | 58294921.2123 | 29147460.6061
Other railways | 080205 | Wheel and rail wear | 2024 | Unknown | ICE | 6036057.9716 | 682046669.8247 | 13640933.3965 | 13640933.3965 | 6820466.6982
Other railways | 080206 | Brake wear | 2019 | Unknown | El | 3553462.4621 | 549653687.3835 | 4397229.4991 | 4397229.4991 | 2198614.7495 |  | 43972.295 | 87944.59
Other railways | 080206 | Brake wear | 2019 | Unknown | ICE | 6567863.5097 | 742138239.1911 | 5937105.9135 | 5937105.9135 | 2968552.9568 |  | 59371.0591 | 118742.1183
Other railways | 080206 | Brake wear | 2020 | Unknown | El | -2678800.0223 | -414359888.6348 | -3314879.1091 | -3314879.1091 | -1657439.5545 |  | -33148.7911 | -66297.5822
Other railways | 080206 | Brake wear | 2020 | Unknown | ICE | 804520.5865 | 90907110.1395 | 727256.8811 | 727256.8811 | 363628.4406 |  | 7272.5688 | 14545.1376
Other railways | 080206 | Brake wear | 2021 | Unknown | El | -4263619.9105 | -659501663.6331 | -5276013.3091 | -5276013.3091 | -2638006.6545 |  | -52760.1331 | -105520.2662
Other railways | 080206 | Brake wear | 2021 | Unknown | ICE | 3488582.056 | 394193658.3252 | 3153549.2666 | 3153549.2666 | 1576774.6333 |  | 31535.4927 | 63070.9853
Other railways | 080206 | Brake wear | 2022 | Unknown | El | 1218740.9463 | 188516260.4776 | 1508130.0838 | 1508130.0838 | 754065.0419 |  | 15081.3008 | 30162.6017
Other railways | 080206 | Brake wear | 2022 | Unknown | ICE | 6399241.4687 | 723084727.4249 | 5784677.8194 | 5784677.8194 | 2892338.9097 |  | 57846.7782 | 115693.5564
Other railways | 080206 | Brake wear | 2023 | Unknown | El | 20204205.5787 | 3125209908.8042 | 25001679.2704 | 25001679.2704 | 12500839.6352 |  | 250016.7927 | 500033.5854
Other railways | 080206 | Brake wear | 2023 | Unknown | ICE | 5984684.0313 | 676241651.8735 | 5409933.215 | 5409933.215 | 2704966.6075 |  | 54099.3321 | 108198.6643
Other railways | 080206 | Brake wear | 2024 | Unknown | El | 18843575.4195 | 2914746060.6136 | 23317968.4849 | 23317968.4849 | 11658984.2425 |  | 233179.6848 | 466359.3697
Other railways | 080206 | Brake wear | 2024 | Unknown | ICE | 6036057.9716 | 682046669.8247 | 5456373.3586 | 5456373.3586 | 2728186.6793 |  | 54563.7336 | 109127.4672
Private railways | 080204 | Contact wire wear | 2018 | Stadler Tango | El | 322800.9231 | 16623051.8862 | 5984.2987 | 5984.2987 | 2992.1493 | 5485.6071
Private railways | 080204 | Contact wire wear | 2018 | Stadler Variobahn | El | 376601.0769 | 16267771.5954 | 5856.3978 | 5856.3978 | 2928.1989 | 5368.3646
Private railways | 080204 | Contact wire wear | 2019 | Stadler Tango | El | 1073430.9231 | 55455066.8016 | 19963.824 | 19963.824 | 9981.912 | 18300.172
Private railways | 080204 | Contact wire wear | 2019 | Stadler Variobahn | El | 1252336.0769 | 54303188.4968 | 19549.1479 | 19549.1479 | 9774.5739 | 17920.0522
Private railways | 080204 | Contact wire wear | 2020 | Stadler Tango | El | 1271406.9231 | 64950735.0923 | 23382.2646 | 23382.2646 | 11691.1323 | 21433.7426
Private railways | 080204 | Contact wire wear | 2020 | Stadler Variobahn | El | 1483308.0769 | 63464400.5692 | 22847.1842 | 22847.1842 | 11423.5921 | 20943.2522
Private railways | 080204 | Contact wire wear | 2021 | Stadler Tango | El | 1312769.0769 | 67163463.3369 | 24178.8468 | 24178.8468 | 12089.4234 | 22163.9429
Private railways | 080204 | Contact wire wear | 2021 | Stadler Variobahn | El | 1531563.9231 | 65645393.3315 | 23632.3416 | 23632.3416 | 11816.1708 | 21662.9798
Private railways | 080204 | Contact wire wear | 2022 | Stadler Tango | El | 1369424.3077 | 70527358.7769 | 25389.8492 | 25389.8492 | 12694.9246 | 23274.0284
Private railways | 080204 | Contact wire wear | 2022 | Stadler Variobahn | El | 2221661.6923 | 95128626.5269 | 34246.3055 | 34246.3055 | 17123.1528 | 31392.4468
Private railways | 080204 | Contact wire wear | 2023 | Stadler Tango | El | 1406030.3077 | 72458250.0877 | 26084.97 | 26084.97 | 13042.485 | 23911.2225
Private railways | 080204 | Contact wire wear | 2023 | Stadler Variobahn | El | 2707894.6923 | 115653754.9562 | 41635.3518 | 41635.3518 | 20817.6759 | 38165.7391
Private railways | 080204 | Contact wire wear | 2024 | Stadler Tango | El | 1422923.0769 | 73541914.4354 | 26475.0892 | 26475.0892 | 13237.5446 | 24268.8318
Private railways | 080204 | Contact wire wear | 2024 | Stadler Variobahn | El | 2816368.9231 | 120699891.7131 | 43451.961 | 43451.961 | 21725.9805 | 39830.9643
Private railways | 080205 | Wheel and rail wear | 1985 | M-tog | ICE | 140686.6056 | 7677701.4965 | 153554.0299 | 153554.0299 | 76777.015
Private railways | 080205 | Wheel and rail wear | 1985 | Y-tog | ICE | 6513583.7057 | 353111072.0333 | 7062221.4407 | 7062221.4407 | 3531110.7203
Private railways | 080205 | Wheel and rail wear | 1986 | M-tog | ICE | 137785.8508 | 7519398.3729 | 150387.9675 | 150387.9675 | 75193.9837
Private railways | 080205 | Wheel and rail wear | 1986 | Y-tog | ICE | 6379283.0107 | 345830431.3729 | 6916608.6275 | 6916608.6275 | 3458304.3137
Private railways | 080205 | Wheel and rail wear | 1987 | M-tog | ICE | 137785.8508 | 7519398.3729 | 150387.9675 | 150387.9675 | 75193.9837
Private railways | 080205 | Wheel and rail wear | 1987 | Y-tog | ICE | 6379283.0107 | 345830431.3729 | 6916608.6275 | 6916608.6275 | 3458304.3137
Private railways | 080205 | Wheel and rail wear | 1988 | M-tog | ICE | 138511.0395 | 7558974.1538 | 151179.4831 | 151179.4831 | 75589.7415
Private railways | 080205 | Wheel and rail wear | 1988 | Y-tog | ICE | 6412858.1845 | 347650591.538 | 6953011.8308 | 6953011.8308 | 3476505.9154
Private railways | 080205 | Wheel and rail wear | 1989 | M-tog | ICE | 142136.9829 | 7756853.0584 | 155137.0612 | 155137.0612 | 77568.5306
Private railways | 080205 | Wheel and rail wear | 1989 | Y-tog | ICE | 6580734.0532 | 356751392.3636 | 7135027.8473 | 7135027.8473 | 3567513.9236
Private railways | 080205 | Wheel and rail wear | 1990 | M-tog | ICE | 145037.7377 | 7915156.182 | 158303.1236 | 158303.1236 | 79151.5618
Private railways | 080205 | Wheel and rail wear | 1990 | Y-tog | ICE | 6715034.7481 | 364032033.0241 | 7280640.6605 | 7280640.6605 | 3640320.3302
Private railways | 080205 | Wheel and rail wear | 1991 | M-tog | ICE | 146488.1151 | 7994307.7438 | 159886.1549 | 159886.1549 | 79943.0774
Private railways | 080205 | Wheel and rail wear | 1991 | Y-tog | ICE | 6782185.0956 | 367672353.3543 | 7353447.0671 | 7353447.0671 | 3676723.5335
Private railways | 080205 | Wheel and rail wear | 1992 | M-tog | ICE | 153047.2844 | 8335384.5491 | 166707.691 | 166707.691 | 83353.8455
Private railways | 080205 | Wheel and rail wear | 1992 | Y-tog | ICE | 7085865.0253 | 383463709.6964 | 7669274.1939 | 7669274.1939 | 3834637.097
Private railways | 080205 | Wheel and rail wear | 1993 | M-tog | ICE | 153047.2844 | 8335384.5491 | 166707.691 | 166707.691 | 83353.8455
Private railways | 080205 | Wheel and rail wear | 1993 | Y-tog | ICE | 7085865.0253 | 383463709.6964 | 7669274.1939 | 7669274.1939 | 3834637.097
Private railways | 080205 | Wheel and rail wear | 1994 | M-tog | ICE | 157420.064 | 8568366.9932 | 171367.3399 | 171367.3399 | 85683.6699
Private railways | 080205 | Wheel and rail wear | 1994 | Y-tog | ICE | 7288318.3117 | 394214033.9829 | 7884280.6797 | 7884280.6797 | 3942140.3398
Private railways | 080205 | Wheel and rail wear | 1995 | M-tog | ICE | 159606.4537 | 8680193.2926 | 173603.8659 | 173603.8659 | 86801.9329
Private railways | 080205 | Wheel and rail wear | 1995 | Y-tog | ICE | 7389544.9549 | 399403568.2996 | 7988071.366 | 7988071.366 | 3994035.683
Private railways | 080205 | Wheel and rail wear | 1996 | M-tog | ICE | 161792.8435 | 8787727.8629 | 175754.5573 | 175754.5573 | 87877.2786
Private railways | 080205 | Wheel and rail wear | 1996 | Y-tog | ICE | 7490771.5982 | 404422325.016 | 8088446.5003 | 8088446.5003 | 4044223.2502
Private railways | 080205 | Wheel and rail wear | 1997 | IC2 | ICE | 2351491.644 | 156392965.2146 | 3127859.3043 | 3127859.3043 | 1563929.6521
Private railways | 080205 | Wheel and rail wear | 1997 | M-tog | ICE | 161792.8435 | 8815727.8629 | 176314.5573 | 176314.5573 | 88157.2786
Private railways | 080205 | Wheel and rail wear | 1997 | Y-tog | ICE | 5139279.9542 | 276089860.4596 | 5521797.2092 | 5521797.2092 | 2760898.6046
Private railways | 080205 | Wheel and rail wear | 1998 | IC2 | ICE | 2384903.2289 | 158643306.6502 | 3172866.133 | 3172866.133 | 1586433.0665
Private railways | 080205 | Wheel and rail wear | 1998 | M-tog | ICE | 161792.8435 | 8815727.8629 | 176314.5573 | 176314.5573 | 88157.2786
Private railways | 080205 | Wheel and rail wear | 1998 | Y-tog | ICE | 5105868.3692 | 274468809.3423 | 5489376.1868 | 5489376.1868 | 2744688.0934
Private railways | 080205 | Wheel and rail wear | 1999 | IC2 | ICE | 2417131.6509 | 160508175.659 | 3210163.5132 | 3210163.5132 | 1605081.7566
Private railways | 080205 | Wheel and rail wear | 1999 | M-tog | ICE | 163979.2333 | 8876920.1313 | 177538.4026 | 177538.4026 | 88769.2013
Private railways | 080205 | Wheel and rail wear | 1999 | Regio Sprinter | ICE | 314426.5467 | 12438208.7742 | 248764.1755 | 248764.1755 | 124382.0877
Private railways | 080205 | Wheel and rail wear | 1999 | Y-tog | ICE | 4860440.0438 | 261314552.2178 | 5226291.0444 | 5226291.0444 | 2613145.5222
Private railways | 080205 | Wheel and rail wear | 2000 | DM (Desiro) | ICE | 207292.7579 | 14452677.6171 | 289053.5523 | 289053.5523 | 144526.7762
Private railways | 080205 | Wheel and rail wear | 2000 | IC2 | ICE | 2417453.9351 | 160630998.3863 | 3212619.9677 | 3212619.9677 | 1606309.9839
Private railways | 080205 | Wheel and rail wear | 2000 | M-tog | ICE | 164001.0972 | 9001474.1348 | 180029.4827 | 180029.4827 | 90014.7413
Private railways | 080205 | Wheel and rail wear | 2000 | Regio Sprinter | ICE | 314468.4702 | 12182705.9905 | 243654.1198 | 243654.1198 | 121827.0599
Private railways | 080205 | Wheel and rail wear | 2000 | Y-tog | ICE | 4653795.3446 | 251046369.5864 | 5020927.3917 | 5020927.3917 | 2510463.6959
Private railways | 080205 | Wheel and rail wear | 2001 | DM (Desiro) | ICE | 211134.0715 | 14699640.3701 | 293992.8074 | 293992.8074 | 146996.4037
Private railways | 080205 | Wheel and rail wear | 2001 | IC2 | ICE | 2462251.4417 | 163216422.3068 | 3264328.4461 | 3264328.4461 | 1632164.2231
Private railways | 080205 | Wheel and rail wear | 2001 | M-tog | ICE | 167040.179 | 9136962.7174 | 182739.2543 | 182739.2543 | 91369.6272
Private railways | 080205 | Wheel and rail wear | 2001 | Regio Sprinter | ICE | 320295.8422 | 12393055.454 | 247861.1091 | 247861.1091 | 123930.5545
Private railways | 080205 | Wheel and rail wear | 2001 | Y-tog | ICE | 4740034.1864 | 255099884.0462 | 5101997.6809 | 5101997.6809 | 2550998.8405
Private railways | 080205 | Wheel and rail wear | 2002 | DM (Desiro) | ICE | 210553.7291 | 14666066.9562 | 293321.3391 | 293321.3391 | 146660.6696
Private railways | 080205 | Wheel and rail wear | 2002 | IC2 | ICE | 2455483.4731 | 162895918.9156 | 3257918.3783 | 3257918.3783 | 1628959.1892
Private railways | 080205 | Wheel and rail wear | 2002 | M-tog | ICE | 166581.0371 | 9122104.8092 | 182442.0962 | 182442.0962 | 91221.0481
Private railways | 080205 | Wheel and rail wear | 2002 | Regio Sprinter | ICE | 319415.4479 | 12364036.7384 | 247280.7348 | 247280.7348 | 123640.3674
Private railways | 080205 | Wheel and rail wear | 2002 | Y-tog | ICE | 4727005.2967 | 254594743.9047 | 5091894.8781 | 5091894.8781 | 2545947.439
Private railways | 080205 | Wheel and rail wear | 2003 | DM (Desiro) | ICE | 216826.9535 | 15096903.8256 | 301938.0765 | 301938.0765 | 150969.0383
Private railways | 080205 | Wheel and rail wear | 2003 | IC2 | ICE | 2528641.9911 | 167634387.3659 | 3352687.7473 | 3352687.7473 | 1676343.8737
Private railways | 080205 | Wheel and rail wear | 2003 | M-tog | ICE | 171544.1419 | 9384694.9927 | 187693.8999 | 187693.8999 | 93846.9499
Private railways | 080205 | Wheel and rail wear | 2003 | Regio Sprinter | ICE | 328932.0914 | 12727887.3251 | 254557.7465 | 254557.7465 | 127278.8733
Private railways | 080205 | Wheel and rail wear | 2003 | Y-tog | ICE | 4867841.3909 | 262004401.8709 | 5240088.0374 | 5240088.0374 | 2620044.0187
Private railways | 080205 | Wheel and rail wear | 2004 | DM (Desiro) | ICE | 214477.9488 | 14935200.2201 | 298704.0044 | 298704.0044 | 149352.0022
Private railways | 080205 | Wheel and rail wear | 2004 | IC2 | ICE | 2501247.8324 | 165852999.5583 | 3317059.9912 | 3317059.9912 | 1658529.9956
Private railways | 080205 | Wheel and rail wear | 2004 | M-tog | ICE | 169685.7106 | 9285802.1975 | 185716.0439 | 185716.0439 | 92858.022
Private railways | 080205 | Wheel and rail wear | 2004 | Regio Sprinter | ICE | 325368.5905 | 12591365.2251 | 251827.3045 | 251827.3045 | 125913.6523
Private railways | 080205 | Wheel and rail wear | 2004 | Y-tog | ICE | 4815105.4085 | 259219040.2523 | 5184380.805 | 5184380.805 | 2592190.4025
Private railways | 080205 | Wheel and rail wear | 2005 | DM (Desiro) | ICE | 743053.8032 | 52336555.6679 | 1046731.1134 | 1046731.1134 | 523365.5567
Private railways | 080205 | Wheel and rail wear | 2005 | IC2 | ICE | 2624682.6887 | 173780992.0121 | 3475619.8402 | 3475619.8402 | 1737809.9201
Private railways | 080205 | Wheel and rail wear | 2005 | M-tog | ICE | 194246.8183 | 10607452.3119 | 212149.0462 | 212149.0462 | 106074.5231
Private railways | 080205 | Wheel and rail wear | 2005 | Regio Sprinter | ICE | 341425.3062 | 13202629.4871 | 264052.5897 | 264052.5897 | 132026.2949
Private railways | 080205 | Wheel and rail wear | 2005 | Y-tog | ICE | 4518548.7908 | 242447987.8239 | 4848959.7565 | 4848959.7565 | 2424479.8782
Private railways | 080205 | Wheel and rail wear | 2006 | DM (Desiro) | ICE | 746520.901 | 52581071.3803 | 1051621.4276 | 1051621.4276 | 525810.7138
Private railways | 080205 | Wheel and rail wear | 2006 | IC2 | ICE | 2636929.489 | 174592948.8856 | 3491858.9777 | 3491858.9777 | 1745929.4889
Private railways | 080205 | Wheel and rail wear | 2006 | M-tog | ICE | 195153.1763 | 10657042.2345 | 213140.8447 | 213140.8447 | 106570.4223
Private railways | 080205 | Wheel and rail wear | 2006 | Regio Sprinter | ICE | 343018.4007 | 13264276.1454 | 265285.5229 | 265285.5229 | 132642.7615
Private railways | 080205 | Wheel and rail wear | 2006 | Y-tog | ICE | 4539632.3927 | 243580662.5544 | 4871613.2511 | 4871613.2511 | 2435806.6255
Private railways | 080205 | Wheel and rail wear | 2007 | DM (Desiro) | ICE | 554373.0414 | 38917966.8911 | 778359.3378 | 778359.3378 | 389179.6689
Private railways | 080205 | Wheel and rail wear | 2007 | IC2 | ICE | 1377200.7897 | 90315283.6458 | 1806305.6729 | 1806305.6729 | 903152.8365
Private railways | 080205 | Wheel and rail wear | 2007 | LM (Lint 41) | ICE | 3680194.3905 | 244783350.9388 | 4895667.0188 | 4895667.0188 | 2447833.5094
Private railways | 080205 | Wheel and rail wear | 2007 | M-tog | ICE | 207889.8905 | 11226421.3576 | 224528.4272 | 224528.4272 | 112264.2136
Private railways | 080205 | Wheel and rail wear | 2007 | Regio Sprinter | ICE | 365405.5708 | 14073080.2454 | 281461.6049 | 281461.6049 | 140730.8025
Private railways | 080205 | Wheel and rail wear | 2007 | Y-tog | ICE | 2828416.273 | 150498956.4596 | 3009979.1292 | 3009979.1292 | 1504989.5646
Private railways | 080205 | Wheel and rail wear | 2008 | DM (Desiro) | ICE | 539934.9184 | 37933286.8999 | 758665.738 | 758665.738 | 379332.869
Private railways | 080205 | Wheel and rail wear | 2008 | IC2 | ICE | 1341332.8939 | 88019738.3185 | 1760394.7664 | 1760394.7664 | 880197.3832
Private railways | 080205 | Wheel and rail wear | 2008 | LM (Lint 41) | ICE | 3584347.1983 | 238553283.4501 | 4771065.669 | 4771065.669 | 2385532.8345
Private railways | 080205 | Wheel and rail wear | 2008 | M-tog | ICE | 202475.5944 | 10944877.9583 | 218897.5592 | 218897.5592 | 109448.7796
Private railways | 080205 | Wheel and rail wear | 2008 | Regio Sprinter | ICE | 355888.9273 | 13711447.7932 | 274228.9559 | 274228.9559 | 137114.4779
Private railways | 080205 | Wheel and rail wear | 2008 | Y-tog | ICE | 2754752.8387 | 146668457.8723 | 2933369.1574 | 2933369.1574 | 1466684.5787
Private railways | 080205 | Wheel and rail wear | 2009 | DM (Desiro) | ICE | 754304.4732 | 53052365.44 | 1061047.3088 | 1061047.3088 | 530523.6544
Private railways | 080205 | Wheel and rail wear | 2009 | IC2 | ICE | 1362822.0297 | 89513218.7204 | 1790264.3744 | 1790264.3744 | 895132.1872
Private railways | 080205 | Wheel and rail wear | 2009 | LM (Lint 41) | ICE | 4128273.9313 | 275128140.7945 | 5502562.8159 | 5502562.8159 | 2751281.4079
Private railways | 080205 | Wheel and rail wear | 2009 | Regio Sprinter | ICE | 361590.5287 | 13938308.0236 | 278766.1605 | 278766.1605 | 139383.0802
Private railways | 080205 | Wheel and rail wear | 2009 | Y-tog | ICE | 2312383.133 | 122934310.5337 | 2458686.2107 | 2458686.2107 | 1229343.1053
Private railways | 080205 | Wheel and rail wear | 2010 | DM (Desiro) | ICE | 789305.6 | 55442123.68 | 1108842.4736 | 1108842.4736 | 554421.2368
Private railways | 080205 | Wheel and rail wear | 2010 | IC2 | ICE | 1426059.5 | 93564237.9138 | 1871284.7583 | 1871284.7583 | 935642.3791
Private railways | 080205 | Wheel and rail wear | 2010 | LM (Lint 41) | ICE | 4319833.5 | 287590830.2163 | 5751816.6043 | 5751816.6043 | 2875908.3022
Private railways | 080205 | Wheel and rail wear | 2010 | Regio Sprinter | ICE | 378369 | 14576219.72 | 291524.3944 | 291524.3944 | 145762.1972
Private railways | 080205 | Wheel and rail wear | 2010 | Y-tog | ICE | 2419682 | 128518335.69 | 2570366.7138 | 2570366.7138 | 1285183.3569
Private railways | 080205 | Wheel and rail wear | 2011 | DM (Desiro) | ICE | 779189 | 54762554.87 | 1095251.0974 | 1095251.0974 | 547625.5487
Private railways | 080205 | Wheel and rail wear | 2011 | IC2 | ICE | 1545653.125 | 101291158.355 | 2025823.1671 | 2025823.1671 | 1012911.5835
Private railways | 080205 | Wheel and rail wear | 2011 | LM (Lint 41) | ICE | 5693663.875 | 379072862.05 | 7581457.241 | 7581457.241 | 3790728.6205
Private railways | 080205 | Wheel and rail wear | 2011 | Regio Sprinter | ICE | 377684 | 14583029.03 | 291660.5806 | 291660.5806 | 145830.2903
Private railways | 080205 | Wheel and rail wear | 2011 | Y-tog | ICE | 1314146 | 69790079.58 | 1395801.5916 | 1395801.5916 | 697900.7958
Private railways | 080205 | Wheel and rail wear | 2012 | DM (Desiro) | ICE | 786927 | 55176628.31 | 1103532.5662 | 1103532.5662 | 551766.2831
Private railways | 080205 | Wheel and rail wear | 2012 | IC2 | ICE | 1546264.5 | 101414752.8525 | 2028295.057 | 2028295.057 | 1014147.5285
Private railways | 080205 | Wheel and rail wear | 2012 | LM (Lint 41) | ICE | 6147956 | 409299481.6375 | 8185989.6327 | 8185989.6327 | 4092994.8164
Private railways | 080205 | Wheel and rail wear | 2012 | Regio Sprinter | ICE | 384638 | 14842327.76 | 296846.5552 | 296846.5552 | 148423.2776
Private railways | 080205 | Wheel and rail wear | 2012 | Y-tog | ICE | 1180966.5 | 62744080.49 | 1254881.6098 | 1254881.6098 | 627440.8049
Private railways | 080205 | Wheel and rail wear | 2013 | DM (Desiro) | ICE | 1356814 | 95080804.15 | 1901616.083 | 1901616.083 | 950808.0415
Private railways | 080205 | Wheel and rail wear | 2013 | IC2 | ICE | 1520270.75 | 99788149.025 | 1995762.9805 | 1995762.9805 | 997881.4903
Private railways | 080205 | Wheel and rail wear | 2013 | LM (Lint 41) | ICE | 6266804.25 | 417114885.005 | 8342297.7001 | 8342297.7001 | 4171148.85
Private railways | 080205 | Wheel and rail wear | 2013 | Regio Sprinter | ICE | 383460 | 14835771.02 | 296715.4204 | 296715.4204 | 148357.7102
Private railways | 080205 | Wheel and rail wear | 2013 | Y-tog | ICE | 398000 | 20989600.16 | 419792.0032 | 419792.0032 | 209896.0016
Private railways | 080205 | Wheel and rail wear | 2014 | DM (Desiro) | ICE | 1372958 | 96160313.32 | 1923206.2664 | 1923206.2664 | 961603.1332
Private railways | 080205 | Wheel and rail wear | 2014 | IC2 | ICE | 1520352.625 | 99852083.85 | 1997041.677 | 1997041.677 | 998520.8385
Private railways | 080205 | Wheel and rail wear | 2014 | LM (Lint 41) | ICE | 6307164.375 | 419839895.435 | 8396797.9087 | 8396797.9087 | 4198398.9544
Private railways | 080205 | Wheel and rail wear | 2014 | Regio Sprinter | ICE | 381882 | 14789201.24 | 295784.0248 | 295784.0248 | 147892.0124
Private railways | 080205 | Wheel and rail wear | 2014 | Y-tog | ICE | 398000 | 20991400 | 419828 | 419828 | 209914
Private railways | 080205 | Wheel and rail wear | 2015 | DM (Desiro) | ICE | 1429727 | 100183237.8 | 2003664.756 | 2003664.756 | 1001832.378
Private railways | 080205 | Wheel and rail wear | 2015 | IC2 | ICE | 1522115 | 99968949.1238 | 1999378.9825 | 1999378.9825 | 999689.4912
Private railways | 080205 | Wheel and rail wear | 2015 | LM (Lint 41) | ICE | 6323019 | 420953463.7062 | 8419069.2741 | 8419069.2741 | 4209534.6371
Private railways | 080205 | Wheel and rail wear | 2015 | Regio Sprinter | ICE | 382676 | 14794209.92 | 295884.1984 | 295884.1984 | 147942.0992
Private railways | 080205 | Wheel and rail wear | 2015 | Y-tog | ICE | 392198 | 20708074.85 | 414161.497 | 414161.497 | 207080.7485
Private railways | 080205 | Wheel and rail wear | 2016 | DM (Desiro) | ICE | 1198254 | 83879011.32 | 1677580.2264 | 1677580.2264 | 838790.1132
Private railways | 080205 | Wheel and rail wear | 2016 | IC2 | ICE | 1524682.75 | 100273179.03 | 2005463.5806 | 2005463.5806 | 1002731.7903
Private railways | 080205 | Wheel and rail wear | 2016 | LM (Lint 41) | ICE | 6434626.25 | 428062647.9 | 8561252.958 | 8561252.958 | 4280626.479
Private railways | 080205 | Wheel and rail wear | 2016 | Regio Sprinter | ICE | 384443 | 14863037.18 | 297260.7436 | 297260.7436 | 148630.3718
Private railways | 080205 | Wheel and rail wear | 2016 | Y-tog | ICE | 410580 | 21653998.71 | 433079.9742 | 433079.9742 | 216539.9871
Private railways | 080205 | Wheel and rail wear | 2017 | DM (Desiro) | ICE | 1273326.7817 | 89230541.2826 | 1784610.8257 | 1784610.8257 | 892305.4128
Private railways | 080205 | Wheel and rail wear | 2017 | IC2 | ICE | 1521817 | 99794021.7913 | 1995880.4358 | 1995880.4358 | 997940.2179
Private railways | 080205 | Wheel and rail wear | 2017 | LM (Lint 41) | ICE | 6881646.2183 | 457566251.4978 | 9151325.03 | 9151325.03 | 4575662.515
Private railways | 080205 | Wheel and rail wear | 2017 | Regio Sprinter | ICE | 379326 | 14659006.85 | 293180.137 | 293180.137 | 146590.0685
Private railways | 080205 | Wheel and rail wear | 2017 | Y-tog | ICE | 392947 | 20669004 | 413380.08 | 413380.08 | 206690.04
Private railways | 080205 | Wheel and rail wear | 2018 | DM (Desiro) | ICE | 1058209.9048 | 73856892.7048 | 1477137.8541 | 1477137.8541 | 738568.927
Private railways | 080205 | Wheel and rail wear | 2018 | IC2 | ICE | 1515457.75 | 99299419.2438 | 1985988.3849 | 1985988.3849 | 992994.1924
Private railways | 080205 | Wheel and rail wear | 2018 | LM (Lint 41) | ICE | 8149812.3452 | 541783427.9967 | 10835668.5599 | 10835668.5599 | 5417834.28
Private railways | 080205 | Wheel and rail wear | 2018 | Regio Sprinter | ICE | 380116 | 14689330.72 | 293786.6144 | 293786.6144 | 146893.3072
Private railways | 080205 | Wheel and rail wear | 2018 | Stadler Tango | El | 322800.9231 | 16623051.8862 | 332461.0377 | 332461.0377 | 166230.5189
Private railways | 080205 | Wheel and rail wear | 2018 | Stadler Variobahn | El | 376601.0769 | 16267771.5954 | 325355.4319 | 325355.4319 | 162677.716
Private railways | 080205 | Wheel and rail wear | 2018 | Y-tog | ICE | 386403 | 20353413.96 | 407068.2792 | 407068.2792 | 203534.1396
Private railways | 080205 | Wheel and rail wear | 2019 | DM (Desiro) | ICE | 1296473.5238 | 90830558.0038 | 1816611.1601 | 1816611.1601 | 908305.58
Private railways | 080205 | Wheel and rail wear | 2019 | IC2 | ICE | 1514616.5 | 99187888.5863 | 1983757.7717 | 1983757.7717 | 991878.8859
Private railways | 080205 | Wheel and rail wear | 2019 | LM (Lint 41) | ICE | 8517355.9762 | 566742950.4261 | 11334859.0085 | 11334859.0085 | 5667429.5043
Private railways | 080205 | Wheel and rail wear | 2019 | Regio Sprinter | ICE | 379742 | 14655946.98 | 293118.9396 | 293118.9396 | 146559.4698
Private railways | 080205 | Wheel and rail wear | 2019 | Stadler Tango | El | 1073430.9231 | 55455066.8016 | 1109101.336 | 1109101.336 | 554550.668
Private railways | 080205 | Wheel and rail wear | 2019 | Stadler Variobahn | El | 1252336.0769 | 54303188.4968 | 1086063.7699 | 1086063.7699 | 543031.885
Private railways | 080205 | Wheel and rail wear | 2019 | Y-tog | ICE | 398300 | 20978414.66 | 419568.2932 | 419568.2932 | 209784.1466
Private railways | 080205 | Wheel and rail wear | 2020 | DM (Desiro) | ICE | 1180718.6667 | 81991530.0267 | 1639830.6005 | 1639830.6005 | 819915.3003
Private railways | 080205 | Wheel and rail wear | 2020 | IC2 | ICE | 1520942.25 | 99055470.0312 | 1981109.4006 | 1981109.4006 | 990554.7003
Private railways | 080205 | Wheel and rail wear | 2020 | LM (Lint 41) | ICE | 8071767.2833 | 534025990.0654 | 10680519.8013 | 10680519.8013 | 5340259.9007
Private railways | 080205 | Wheel and rail wear | 2020 | Regio Sprinter | ICE | 381758 | 14667845.23 | 293356.9046 | 293356.9046 | 146678.4523
Private railways | 080205 | Wheel and rail wear | 2020 | Stadler Tango | El | 1271406.9231 | 64950735.0923 | 1299014.7018 | 1299014.7018 | 649507.3509
Private railways | 080205 | Wheel and rail wear | 2020 | Stadler Variobahn | El | 1483308.0769 | 63464400.5692 | 1269288.0114 | 1269288.0114 | 634644.0057
Private railways | 080205 | Wheel and rail wear | 2020 | Y-tog | ICE | 394500 | 20725295.56 | 414505.9112 | 414505.9112 | 207252.9556
Private railways | 080205 | Wheel and rail wear | 2021 | DM (Desiro) | ICE | 1830474.48 | 126838194.366 | 2536763.8873 | 2536763.8873 | 1268381.9437
Private railways | 080205 | Wheel and rail wear | 2021 | IC2 | ICE | 1511316.625 | 98353397.03 | 1967067.9406 | 1967067.9406 | 983533.9703
Private railways | 080205 | Wheel and rail wear | 2021 | LM (Lint 41) | ICE | 8933754.195 | 591619140.8732 | 11832382.8175 | 11832382.8175 | 5916191.4087
Private railways | 080205 | Wheel and rail wear | 2021 | Regio Sprinter | ICE | 379320 | 14576549.01 | 291530.9802 | 291530.9802 | 145765.4901
Private railways | 080205 | Wheel and rail wear | 2021 | Stadler Tango | El | 1312769.0769 | 67163463.3369 | 1343269.2667 | 1343269.2667 | 671634.6334
Private railways | 080205 | Wheel and rail wear | 2021 | Stadler Variobahn | El | 1531563.9231 | 65645393.3315 | 1312907.8666 | 1312907.8666 | 656453.9333
Private railways | 080205 | Wheel and rail wear | 2021 | Y-tog | ICE | 387723 | 20300773.08 | 406015.4616 | 406015.4616 | 203007.7308
Private railways | 080205 | Wheel and rail wear | 2022 | DM (Desiro) | ICE | 1885016.32 | 131430149.0916 | 2628602.9818 | 2628602.9818 | 1314301.4909
Private railways | 080205 | Wheel and rail wear | 2022 | IC2 | ICE | 1510565.75 | 98774597.0812 | 1975491.9416 | 1975491.9416 | 987745.9708
Private railways | 080205 | Wheel and rail wear | 2022 | LM (Lint 41) | ICE | 9040570.93 | 601693907.1153 | 12033878.1423 | 12033878.1423 | 6016939.0712
Private railways | 080205 | Wheel and rail wear | 2022 | Regio Sprinter | ICE | 373617 | 14395447.16 | 287908.9432 | 287908.9432 | 143954.4716
Private railways | 080205 | Wheel and rail wear | 2022 | Stadler Tango | El | 1369424.3077 | 70527358.7769 | 1410547.1755 | 1410547.1755 | 705273.5878
Private railways | 080205 | Wheel and rail wear | 2022 | Stadler Variobahn | El | 2221661.6923 | 95128626.5269 | 1902572.5305 | 1902572.5305 | 951286.2653
Private railways | 080205 | Wheel and rail wear | 2022 | Y-tog | ICE | 398000 | 20866427.39 | 417328.5478 | 417328.5478 | 208664.2739
Private railways | 080205 | Wheel and rail wear | 2023 | DM (Desiro) | ICE | 1867902.88 | 130139390.1484 | 2602787.803 | 2602787.803 | 1301393.9015
Private railways | 080205 | Wheel and rail wear | 2023 | IC2 | ICE | 1524885.5 | 99872851.6675 | 1997457.0334 | 1997457.0334 | 998728.5167
Private railways | 080205 | Wheel and rail wear | 2023 | LM (Lint 41) | ICE | 8949682.42 | 595807326.3793 | 11916146.5276 | 11916146.5276 | 5958073.2638
Private railways | 080205 | Wheel and rail wear | 2023 | Regio Sprinter | ICE | 380603 | 14700518.5 | 294010.37 | 294010.37 | 147005.185
Private railways | 080205 | Wheel and rail wear | 2023 | Stadler Tango | El | 1406030.3077 | 72458250.0877 | 1449165.0018 | 1449165.0018 | 724582.5009
Private railways | 080205 | Wheel and rail wear | 2023 | Stadler Variobahn | El | 2707894.6923 | 115653754.9562 | 2313075.0991 | 2313075.0991 | 1156537.5496
Private railways | 080205 | Wheel and rail wear | 2023 | Y-tog | ICE | 398000 | 20872708.56 | 417454.1712 | 417454.1712 | 208727.0856
Private railways | 080205 | Wheel and rail wear | 2024 | DM (Desiro) | ICE | 1745296.64 | 121371398.9784 | 2427427.9796 | 2427427.9796 | 1213713.9898
Private railways | 080205 | Wheel and rail wear | 2024 | IC2 | ICE | 1531902.625 | 100403961.4175 | 2008079.2284 | 2008079.2284 | 1004039.6142
Private railways | 080205 | Wheel and rail wear | 2024 | LM (Lint 41) | ICE | 8761699.735 | 582350178.112 | 11647003.5622 | 11647003.5622 | 5823501.7811
Private railways | 080205 | Wheel and rail wear | 2024 | Regio Sprinter | ICE | 375879 | 14532648.41 | 290652.9682 | 290652.9682 | 145326.4841
Private railways | 080205 | Wheel and rail wear | 2024 | Stadler Tango | El | 1422923.0769 | 73541914.4354 | 1470838.2887 | 1470838.2887 | 735419.1444
Private railways | 080205 | Wheel and rail wear | 2024 | Stadler Variobahn | El | 2816368.9231 | 120699891.7131 | 2413997.8343 | 2413997.8343 | 1206998.9171
Private railways | 080205 | Wheel and rail wear | 2024 | Y-tog | ICE | 331000 | 17412807.74 | 348256.1548 | 348256.1548 | 174128.0774
Private railways | 080206 | Brake wear | 1985 | M-tog | ICE | 140686.6056 | 7677701.4965 | 61421.612 | 61421.612 | 30710.806 |  | 614.2161 | 1228.4322
Private railways | 080206 | Brake wear | 1985 | Y-tog | ICE | 6513583.7057 | 353111072.0333 | 2824888.5763 | 2824888.5763 | 1412444.2881 |  | 28248.8858 | 56497.7715
Private railways | 080206 | Brake wear | 1986 | M-tog | ICE | 137785.8508 | 7519398.3729 | 60155.187 | 60155.187 | 30077.5935 |  | 601.5519 | 1203.1037
Private railways | 080206 | Brake wear | 1986 | Y-tog | ICE | 6379283.0107 | 345830431.3729 | 2766643.451 | 2766643.451 | 1383321.7255 |  | 27666.4345 | 55332.869
Private railways | 080206 | Brake wear | 1987 | M-tog | ICE | 137785.8508 | 7519398.3729 | 60155.187 | 60155.187 | 30077.5935 |  | 601.5519 | 1203.1037
Private railways | 080206 | Brake wear | 1987 | Y-tog | ICE | 6379283.0107 | 345830431.3729 | 2766643.451 | 2766643.451 | 1383321.7255 |  | 27666.4345 | 55332.869
Private railways | 080206 | Brake wear | 1988 | M-tog | ICE | 138511.0395 | 7558974.1538 | 60471.7932 | 60471.7932 | 30235.8966 |  | 604.7179 | 1209.4359
Private railways | 080206 | Brake wear | 1988 | Y-tog | ICE | 6412858.1845 | 347650591.538 | 2781204.7323 | 2781204.7323 | 1390602.3662 |  | 27812.0473 | 55624.0946
Private railways | 080206 | Brake wear | 1989 | M-tog | ICE | 142136.9829 | 7756853.0584 | 62054.8245 | 62054.8245 | 31027.4122 |  | 620.5482 | 1241.0965
Private railways | 080206 | Brake wear | 1989 | Y-tog | ICE | 6580734.0532 | 356751392.3636 | 2854011.1389 | 2854011.1389 | 1427005.5695 |  | 28540.1114 | 57080.2228
Private railways | 080206 | Brake wear | 1990 | M-tog | ICE | 145037.7377 | 7915156.182 | 63321.2495 | 63321.2495 | 31660.6247 |  | 633.2125 | 1266.425
Private railways | 080206 | Brake wear | 1990 | Y-tog | ICE | 6715034.7481 | 364032033.0241 | 2912256.2642 | 2912256.2642 | 1456128.1321 |  | 29122.5626 | 58245.1253
Private railways | 080206 | Brake wear | 1991 | M-tog | ICE | 146488.1151 | 7994307.7438 | 63954.462 | 63954.462 | 31977.231 |  | 639.5446 | 1279.0892
Private railways | 080206 | Brake wear | 1991 | Y-tog | ICE | 6782185.0956 | 367672353.3543 | 2941378.8268 | 2941378.8268 | 1470689.4134 |  | 29413.7883 | 58827.5765
Private railways | 080206 | Brake wear | 1992 | M-tog | ICE | 153047.2844 | 8335384.5491 | 66683.0764 | 66683.0764 | 33341.5382 |  | 666.8308 | 1333.6615
Private railways | 080206 | Brake wear | 1992 | Y-tog | ICE | 7085865.0253 | 383463709.6964 | 3067709.6776 | 3067709.6776 | 1533854.8388 |  | 30677.0968 | 61354.1936
Private railways | 080206 | Brake wear | 1993 | M-tog | ICE | 153047.2844 | 8335384.5491 | 66683.0764 | 66683.0764 | 33341.5382 |  | 666.8308 | 1333.6615
Private railways | 080206 | Brake wear | 1993 | Y-tog | ICE | 7085865.0253 | 383463709.6964 | 3067709.6776 | 3067709.6776 | 1533854.8388 |  | 30677.0968 | 61354.1936
Private railways | 080206 | Brake wear | 1994 | M-tog | ICE | 157420.064 | 8568366.9932 | 68546.9359 | 68546.9359 | 34273.468 |  | 685.4694 | 1370.9387
Private railways | 080206 | Brake wear | 1994 | Y-tog | ICE | 7288318.3117 | 394214033.9829 | 3153712.2719 | 3153712.2719 | 1576856.1359 |  | 31537.1227 | 63074.2454
Private railways | 080206 | Brake wear | 1995 | M-tog | ICE | 159606.4537 | 8680193.2926 | 69441.5463 | 69441.5463 | 34720.7732 |  | 694.4155 | 1388.8309
Private railways | 080206 | Brake wear | 1995 | Y-tog | ICE | 7389544.9549 | 399403568.2996 | 3195228.5464 | 3195228.5464 | 1597614.2732 |  | 31952.2855 | 63904.5709
Private railways | 080206 | Brake wear | 1996 | M-tog | ICE | 161792.8435 | 8787727.8629 | 70301.8229 | 70301.8229 | 35150.9115 |  | 703.0182 | 1406.0365
Private railways | 080206 | Brake wear | 1996 | Y-tog | ICE | 7490771.5982 | 404422325.016 | 3235378.6001 | 3235378.6001 | 1617689.3001 |  | 32353.786 | 64707.572
Private railways | 080206 | Brake wear | 1997 | IC2 | ICE | 2351491.644 | 156392965.2146 | 1251143.7217 | 1251143.7217 | 625571.8609 |  | 12511.4372 | 25022.8744
Private railways | 080206 | Brake wear | 1997 | M-tog | ICE | 161792.8435 | 8815727.8629 | 70525.8229 | 70525.8229 | 35262.9115 |  | 705.2582 | 1410.5165
Private railways | 080206 | Brake wear | 1997 | Y-tog | ICE | 5139279.9542 | 276089860.4596 | 2208718.8837 | 2208718.8837 | 1104359.4418 |  | 22087.1888 | 44174.3777
Private railways | 080206 | Brake wear | 1998 | IC2 | ICE | 2384903.2289 | 158643306.6502 | 1269146.4532 | 1269146.4532 | 634573.2266 |  | 12691.4645 | 25382.9291
Private railways | 080206 | Brake wear | 1998 | M-tog | ICE | 161792.8435 | 8815727.8629 | 70525.8229 | 70525.8229 | 35262.9115 |  | 705.2582 | 1410.5165
Private railways | 080206 | Brake wear | 1998 | Y-tog | ICE | 5105868.3692 | 274468809.3423 | 2195750.4747 | 2195750.4747 | 1097875.2374 |  | 21957.5047 | 43915.0095
Private railways | 080206 | Brake wear | 1999 | IC2 | ICE | 2417131.6509 | 160508175.659 | 1284065.4053 | 1284065.4053 | 642032.7026 |  | 12840.6541 | 25681.3081
Private railways | 080206 | Brake wear | 1999 | M-tog | ICE | 163979.2333 | 8876920.1313 | 71015.3611 | 71015.3611 | 35507.6805 |  | 710.1536 | 1420.3072
Private railways | 080206 | Brake wear | 1999 | Regio Sprinter | ICE | 314426.5467 | 12438208.7742 | 99505.6702 | 99505.6702 | 49752.8351 |  | 995.0567 | 1990.1134
Private railways | 080206 | Brake wear | 1999 | Y-tog | ICE | 4860440.0438 | 261314552.2178 | 2090516.4177 | 2090516.4177 | 1045258.2089 |  | 20905.1642 | 41810.3284
Private railways | 080206 | Brake wear | 2000 | DM (Desiro) | ICE | 207292.7579 | 14452677.6171 | 115621.4209 | 115621.4209 | 57810.7105 |  | 1156.2142 | 2312.4284
Private railways | 080206 | Brake wear | 2000 | IC2 | ICE | 2417453.9351 | 160630998.3863 | 1285047.9871 | 1285047.9871 | 642523.9935 |  | 12850.4799 | 25700.9597
Private railways | 080206 | Brake wear | 2000 | M-tog | ICE | 164001.0972 | 9001474.1348 | 72011.7931 | 72011.7931 | 36005.8965 |  | 720.1179 | 1440.2359
Private railways | 080206 | Brake wear | 2000 | Regio Sprinter | ICE | 314468.4702 | 12182705.9905 | 97461.6479 | 97461.6479 | 48730.824 |  | 974.6165 | 1949.233
Private railways | 080206 | Brake wear | 2000 | Y-tog | ICE | 4653795.3446 | 251046369.5864 | 2008370.9567 | 2008370.9567 | 1004185.4783 |  | 20083.7096 | 40167.4191
Private railways | 080206 | Brake wear | 2001 | DM (Desiro) | ICE | 211134.0715 | 14699640.3701 | 117597.123 | 117597.123 | 58798.5615 |  | 1175.9712 | 2351.9425
Private railways | 080206 | Brake wear | 2001 | IC2 | ICE | 2462251.4417 | 163216422.3068 | 1305731.3785 | 1305731.3785 | 652865.6892 |  | 13057.3138 | 26114.6276
Private railways | 080206 | Brake wear | 2001 | M-tog | ICE | 167040.179 | 9136962.7174 | 73095.7017 | 73095.7017 | 36547.8509 |  | 730.957 | 1461.914
Private railways | 080206 | Brake wear | 2001 | Regio Sprinter | ICE | 320295.8422 | 12393055.454 | 99144.4436 | 99144.4436 | 49572.2218 |  | 991.4444 | 1982.8889
Private railways | 080206 | Brake wear | 2001 | Y-tog | ICE | 4740034.1864 | 255099884.0462 | 2040799.0724 | 2040799.0724 | 1020399.5362 |  | 20407.9907 | 40815.9814
Private railways | 080206 | Brake wear | 2002 | DM (Desiro) | ICE | 210553.7291 | 14666066.9562 | 117328.5356 | 117328.5356 | 58664.2678 |  | 1173.2854 | 2346.5707
Private railways | 080206 | Brake wear | 2002 | IC2 | ICE | 2455483.4731 | 162895918.9156 | 1303167.3513 | 1303167.3513 | 651583.6757 |  | 13031.6735 | 26063.347
Private railways | 080206 | Brake wear | 2002 | M-tog | ICE | 166581.0371 | 9122104.8092 | 72976.8385 | 72976.8385 | 36488.4192 |  | 729.7684 | 1459.5368
Private railways | 080206 | Brake wear | 2002 | Regio Sprinter | ICE | 319415.4479 | 12364036.7384 | 98912.2939 | 98912.2939 | 49456.147 |  | 989.1229 | 1978.2459
Private railways | 080206 | Brake wear | 2002 | Y-tog | ICE | 4727005.2967 | 254594743.9047 | 2036757.9512 | 2036757.9512 | 1018378.9756 |  | 20367.5795 | 40735.159
Private railways | 080206 | Brake wear | 2003 | DM (Desiro) | ICE | 216826.9535 | 15096903.8256 | 120775.2306 | 120775.2306 | 60387.6153 |  | 1207.7523 | 2415.5046
Private railways | 080206 | Brake wear | 2003 | IC2 | ICE | 2528641.9911 | 167634387.3659 | 1341075.0989 | 1341075.0989 | 670537.5495 |  | 13410.751 | 26821.502
Private railways | 080206 | Brake wear | 2003 | M-tog | ICE | 171544.1419 | 9384694.9927 | 75077.5599 | 75077.5599 | 37538.78 |  | 750.7756 | 1501.5512
Private railways | 080206 | Brake wear | 2003 | Regio Sprinter | ICE | 328932.0914 | 12727887.3251 | 101823.0986 | 101823.0986 | 50911.5493 |  | 1018.231 | 2036.462
Private railways | 080206 | Brake wear | 2003 | Y-tog | ICE | 4867841.3909 | 262004401.8709 | 2096035.215 | 2096035.215 | 1048017.6075 |  | 20960.3521 | 41920.7043
Private railways | 080206 | Brake wear | 2004 | DM (Desiro) | ICE | 214477.9488 | 14935200.2201 | 119481.6018 | 119481.6018 | 59740.8009 |  | 1194.816 | 2389.632
Private railways | 080206 | Brake wear | 2004 | IC2 | ICE | 2501247.8324 | 165852999.5583 | 1326823.9965 | 1326823.9965 | 663411.9982 |  | 13268.24 | 26536.4799
Private railways | 080206 | Brake wear | 2004 | M-tog | ICE | 169685.7106 | 9285802.1975 | 74286.4176 | 74286.4176 | 37143.2088 |  | 742.8642 | 1485.7284
Private railways | 080206 | Brake wear | 2004 | Regio Sprinter | ICE | 325368.5905 | 12591365.2251 | 100730.9218 | 100730.9218 | 50365.4609 |  | 1007.3092 | 2014.6184
Private railways | 080206 | Brake wear | 2004 | Y-tog | ICE | 4815105.4085 | 259219040.2523 | 2073752.322 | 2073752.322 | 1036876.161 |  | 20737.5232 | 41475.0464
Private railways | 080206 | Brake wear | 2005 | DM (Desiro) | ICE | 743053.8032 | 52336555.6679 | 418692.4453 | 418692.4453 | 209346.2227 |  | 4186.9245 | 8373.8489
Private railways | 080206 | Brake wear | 2005 | IC2 | ICE | 2624682.6887 | 173780992.0121 | 1390247.9361 | 1390247.9361 | 695123.968 |  | 13902.4794 | 27804.9587
Private railways | 080206 | Brake wear | 2005 | M-tog | ICE | 194246.8183 | 10607452.3119 | 84859.6185 | 84859.6185 | 42429.8092 |  | 848.5962 | 1697.1924
Private railways | 080206 | Brake wear | 2005 | Regio Sprinter | ICE | 341425.3062 | 13202629.4871 | 105621.0359 | 105621.0359 | 52810.5179 |  | 1056.2104 | 2112.4207
Private railways | 080206 | Brake wear | 2005 | Y-tog | ICE | 4518548.7908 | 242447987.8239 | 1939583.9026 | 1939583.9026 | 969791.9513 |  | 19395.839 | 38791.6781
Private railways | 080206 | Brake wear | 2006 | DM (Desiro) | ICE | 746520.901 | 52581071.3803 | 420648.571 | 420648.571 | 210324.2855 |  | 4206.4857 | 8412.9714
Private railways | 080206 | Brake wear | 2006 | IC2 | ICE | 2636929.489 | 174592948.8856 | 1396743.5911 | 1396743.5911 | 698371.7955 |  | 13967.4359 | 27934.8718
Private railways | 080206 | Brake wear | 2006 | M-tog | ICE | 195153.1763 | 10657042.2345 | 85256.3379 | 85256.3379 | 42628.1689 |  | 852.5634 | 1705.1268
Private railways | 080206 | Brake wear | 2006 | Regio Sprinter | ICE | 343018.4007 | 13264276.1454 | 106114.2092 | 106114.2092 | 53057.1046 |  | 1061.1421 | 2122.2842
Private railways | 080206 | Brake wear | 2006 | Y-tog | ICE | 4539632.3927 | 243580662.5544 | 1948645.3004 | 1948645.3004 | 974322.6502 |  | 19486.453 | 38972.906
Private railways | 080206 | Brake wear | 2007 | DM (Desiro) | ICE | 554373.0414 | 38917966.8911 | 311343.7351 | 311343.7351 | 155671.8676 |  | 3113.4374 | 6226.8747
Private railways | 080206 | Brake wear | 2007 | IC2 | ICE | 1377200.7897 | 90315283.6458 | 722522.2692 | 722522.2692 | 361261.1346 |  | 7225.2227 | 14450.4454
Private railways | 080206 | Brake wear | 2007 | LM (Lint 41) | ICE | 3680194.3905 | 244783350.9388 | 1958266.8075 | 1958266.8075 | 979133.4038 |  | 19582.6681 | 39165.3362
Private railways | 080206 | Brake wear | 2007 | M-tog | ICE | 207889.8905 | 11226421.3576 | 89811.3709 | 89811.3709 | 44905.6854 |  | 898.1137 | 1796.2274
Private railways | 080206 | Brake wear | 2007 | Regio Sprinter | ICE | 365405.5708 | 14073080.2454 | 112584.642 | 112584.642 | 56292.321 |  | 1125.8464 | 2251.6928
Private railways | 080206 | Brake wear | 2007 | Y-tog | ICE | 2828416.273 | 150498956.4596 | 1203991.6517 | 1203991.6517 | 601995.8258 |  | 12039.9165 | 24079.833
Private railways | 080206 | Brake wear | 2008 | DM (Desiro) | ICE | 539934.9184 | 37933286.8999 | 303466.2952 | 303466.2952 | 151733.1476 |  | 3034.663 | 6069.3259
Private railways | 080206 | Brake wear | 2008 | IC2 | ICE | 1341332.8939 | 88019738.3185 | 704157.9065 | 704157.9065 | 352078.9533 |  | 7041.5791 | 14083.1581
Private railways | 080206 | Brake wear | 2008 | LM (Lint 41) | ICE | 3584347.1983 | 238553283.4501 | 1908426.2676 | 1908426.2676 | 954213.1338 |  | 19084.2627 | 38168.5254
Private railways | 080206 | Brake wear | 2008 | M-tog | ICE | 202475.5944 | 10944877.9583 | 87559.0237 | 87559.0237 | 43779.5118 |  | 875.5902 | 1751.1805
Private railways | 080206 | Brake wear | 2008 | Regio Sprinter | ICE | 355888.9273 | 13711447.7932 | 109691.5823 | 109691.5823 | 54845.7912 |  | 1096.9158 | 2193.8316
Private railways | 080206 | Brake wear | 2008 | Y-tog | ICE | 2754752.8387 | 146668457.8723 | 1173347.663 | 1173347.663 | 586673.8315 |  | 11733.4766 | 23466.9533
Private railways | 080206 | Brake wear | 2009 | DM (Desiro) | ICE | 754304.4732 | 53052365.44 | 424418.9235 | 424418.9235 | 212209.4618 |  | 4244.1892 | 8488.3785
Private railways | 080206 | Brake wear | 2009 | IC2 | ICE | 1362822.0297 | 89513218.7204 | 716105.7498 | 716105.7498 | 358052.8749 |  | 7161.0575 | 14322.115
Private railways | 080206 | Brake wear | 2009 | LM (Lint 41) | ICE | 4128273.9313 | 275128140.7945 | 2201025.1264 | 2201025.1264 | 1100512.5632 |  | 22010.2513 | 44020.5025
Private railways | 080206 | Brake wear | 2009 | Regio Sprinter | ICE | 361590.5287 | 13938308.0236 | 111506.4642 | 111506.4642 | 55753.2321 |  | 1115.0646 | 2230.1293
Private railways | 080206 | Brake wear | 2009 | Y-tog | ICE | 2312383.133 | 122934310.5337 | 983474.4843 | 983474.4843 | 491737.2421 |  | 9834.7448 | 19669.4897
Private railways | 080206 | Brake wear | 2010 | DM (Desiro) | ICE | 789305.6 | 55442123.68 | 443536.9894 | 443536.9894 | 221768.4947 |  | 4435.3699 | 8870.7398
Private railways | 080206 | Brake wear | 2010 | IC2 | ICE | 1426059.5 | 93564237.9138 | 748513.9033 | 748513.9033 | 374256.9517 |  | 7485.139 | 14970.2781
Private railways | 080206 | Brake wear | 2010 | LM (Lint 41) | ICE | 4319833.5 | 287590830.2163 | 2300726.6417 | 2300726.6417 | 1150363.3209 |  | 23007.2664 | 46014.5328
Private railways | 080206 | Brake wear | 2010 | Regio Sprinter | ICE | 378369 | 14576219.72 | 116609.7578 | 116609.7578 | 58304.8789 |  | 1166.0976 | 2332.1952
Private railways | 080206 | Brake wear | 2010 | Y-tog | ICE | 2419682 | 128518335.69 | 1028146.6855 | 1028146.6855 | 514073.3428 |  | 10281.4669 | 20562.9337
Private railways | 080206 | Brake wear | 2011 | DM (Desiro) | ICE | 779189 | 54762554.87 | 438100.439 | 438100.439 | 219050.2195 |  | 4381.0044 | 8762.0088
Private railways | 080206 | Brake wear | 2011 | IC2 | ICE | 1545653.125 | 101291158.355 | 810329.2668 | 810329.2668 | 405164.6334 |  | 8103.2927 | 16206.5853
Private railways | 080206 | Brake wear | 2011 | LM (Lint 41) | ICE | 5693663.875 | 379072862.05 | 3032582.8964 | 3032582.8964 | 1516291.4482 |  | 30325.829 | 60651.6579
Private railways | 080206 | Brake wear | 2011 | Regio Sprinter | ICE | 377684 | 14583029.03 | 116664.2322 | 116664.2322 | 58332.1161 |  | 1166.6423 | 2333.2846
Private railways | 080206 | Brake wear | 2011 | Y-tog | ICE | 1314146 | 69790079.58 | 558320.6366 | 558320.6366 | 279160.3183 |  | 5583.2064 | 11166.4127
Private railways | 080206 | Brake wear | 2012 | DM (Desiro) | ICE | 786927 | 55176628.31 | 441413.0265 | 441413.0265 | 220706.5132 |  | 4414.1303 | 8828.2605
Private railways | 080206 | Brake wear | 2012 | IC2 | ICE | 1546264.5 | 101414752.8525 | 811318.0228 | 811318.0228 | 405659.0114 |  | 8113.1802 | 16226.3605
Private railways | 080206 | Brake wear | 2012 | LM (Lint 41) | ICE | 6147956 | 409299481.6375 | 3274395.8531 | 3274395.8531 | 1637197.9265 |  | 32743.9585 | 65487.9171
Private railways | 080206 | Brake wear | 2012 | Regio Sprinter | ICE | 384638 | 14842327.76 | 118738.6221 | 118738.6221 | 59369.311 |  | 1187.3862 | 2374.7724
Private railways | 080206 | Brake wear | 2012 | Y-tog | ICE | 1180966.5 | 62744080.49 | 501952.6439 | 501952.6439 | 250976.322 |  | 5019.5264 | 10039.0529
Private railways | 080206 | Brake wear | 2013 | DM (Desiro) | ICE | 1356814 | 95080804.15 | 760646.4332 | 760646.4332 | 380323.2166 |  | 7606.4643 | 15212.9287
Private railways | 080206 | Brake wear | 2013 | IC2 | ICE | 1520270.75 | 99788149.025 | 798305.1922 | 798305.1922 | 399152.5961 |  | 7983.0519 | 15966.1038
Private railways | 080206 | Brake wear | 2013 | LM (Lint 41) | ICE | 6266804.25 | 417114885.005 | 3336919.08 | 3336919.08 | 1668459.54 |  | 33369.1908 | 66738.3816
Private railways | 080206 | Brake wear | 2013 | Regio Sprinter | ICE | 383460 | 14835771.02 | 118686.1682 | 118686.1682 | 59343.0841 |  | 1186.8617 | 2373.7234
Private railways | 080206 | Brake wear | 2013 | Y-tog | ICE | 398000 | 20989600.16 | 167916.8013 | 167916.8013 | 83958.4006 |  | 1679.168 | 3358.336
Private railways | 080206 | Brake wear | 2014 | DM (Desiro) | ICE | 1372958 | 96160313.32 | 769282.5066 | 769282.5066 | 384641.2533 |  | 7692.8251 | 15385.6501
Private railways | 080206 | Brake wear | 2014 | IC2 | ICE | 1520352.625 | 99852083.85 | 798816.6708 | 798816.6708 | 399408.3354 |  | 7988.1667 | 15976.3334
Private railways | 080206 | Brake wear | 2014 | LM (Lint 41) | ICE | 6307164.375 | 419839895.435 | 3358719.1635 | 3358719.1635 | 1679359.5817 |  | 33587.1916 | 67174.3833
Private railways | 080206 | Brake wear | 2014 | Regio Sprinter | ICE | 381882 | 14789201.24 | 118313.6099 | 118313.6099 | 59156.805 |  | 1183.1361 | 2366.2722
Private railways | 080206 | Brake wear | 2014 | Y-tog | ICE | 398000 | 20991400 | 167931.2 | 167931.2 | 83965.6 |  | 1679.312 | 3358.624
Private railways | 080206 | Brake wear | 2015 | DM (Desiro) | ICE | 1429727 | 100183237.8 | 801465.9024 | 801465.9024 | 400732.9512 |  | 8014.659 | 16029.318
Private railways | 080206 | Brake wear | 2015 | IC2 | ICE | 1522115 | 99968949.1238 | 799751.593 | 799751.593 | 399875.7965 |  | 7997.5159 | 15995.0319
Private railways | 080206 | Brake wear | 2015 | LM (Lint 41) | ICE | 6323019 | 420953463.7062 | 3367627.7096 | 3367627.7096 | 1683813.8548 |  | 33676.2771 | 67352.5542
Private railways | 080206 | Brake wear | 2015 | Regio Sprinter | ICE | 382676 | 14794209.92 | 118353.6794 | 118353.6794 | 59176.8397 |  | 1183.5368 | 2367.0736
Private railways | 080206 | Brake wear | 2015 | Y-tog | ICE | 392198 | 20708074.85 | 165664.5988 | 165664.5988 | 82832.2994 |  | 1656.646 | 3313.292
Private railways | 080206 | Brake wear | 2016 | DM (Desiro) | ICE | 1198254 | 83879011.32 | 671032.0906 | 671032.0906 | 335516.0453 |  | 6710.3209 | 13420.6418
Private railways | 080206 | Brake wear | 2016 | IC2 | ICE | 1524682.75 | 100273179.03 | 802185.4322 | 802185.4322 | 401092.7161 |  | 8021.8543 | 16043.7086
Private railways | 080206 | Brake wear | 2016 | LM (Lint 41) | ICE | 6434626.25 | 428062647.9 | 3424501.1832 | 3424501.1832 | 1712250.5916 |  | 34245.0118 | 68490.0237
Private railways | 080206 | Brake wear | 2016 | Regio Sprinter | ICE | 384443 | 14863037.18 | 118904.2974 | 118904.2974 | 59452.1487 |  | 1189.043 | 2378.0859
Private railways | 080206 | Brake wear | 2016 | Y-tog | ICE | 410580 | 21653998.71 | 173231.9897 | 173231.9897 | 86615.9948 |  | 1732.3199 | 3464.6398
Private railways | 080206 | Brake wear | 2017 | DM (Desiro) | ICE | 1273326.7817 | 89230541.2826 | 713844.3303 | 713844.3303 | 356922.1651 |  | 7138.4433 | 14276.8866
Private railways | 080206 | Brake wear | 2017 | IC2 | ICE | 1521817 | 99794021.7913 | 798352.1743 | 798352.1743 | 399176.0872 |  | 7983.5217 | 15967.0435
Private railways | 080206 | Brake wear | 2017 | LM (Lint 41) | ICE | 6881646.2183 | 457566251.4978 | 3660530.012 | 3660530.012 | 1830265.006 |  | 36605.3001 | 73210.6002
Private railways | 080206 | Brake wear | 2017 | Regio Sprinter | ICE | 379326 | 14659006.85 | 117272.0548 | 117272.0548 | 58636.0274 |  | 1172.7205 | 2345.4411
Private railways | 080206 | Brake wear | 2017 | Y-tog | ICE | 392947 | 20669004 | 165352.032 | 165352.032 | 82676.016 |  | 1653.5203 | 3307.0406
Private railways | 080206 | Brake wear | 2018 | DM (Desiro) | ICE | 1058209.9048 | 73856892.7048 | 590855.1416 | 590855.1416 | 295427.5708 |  | 5908.5514 | 11817.1028
Private railways | 080206 | Brake wear | 2018 | IC2 | ICE | 1515457.75 | 99299419.2438 | 794395.354 | 794395.354 | 397197.677 |  | 7943.9535 | 15887.9071
Private railways | 080206 | Brake wear | 2018 | LM (Lint 41) | ICE | 8149812.3452 | 541783427.9967 | 4334267.424 | 4334267.424 | 2167133.712 |  | 43342.6742 | 86685.3485
Private railways | 080206 | Brake wear | 2018 | Regio Sprinter | ICE | 380116 | 14689330.72 | 117514.6458 | 117514.6458 | 58757.3229 |  | 1175.1465 | 2350.2929
Private railways | 080206 | Brake wear | 2018 | Stadler Tango | El | 322800.9231 | 16623051.8862 | 132984.4151 | 132984.4151 | 66492.2075 |  | 1329.8442 | 2659.6883
Private railways | 080206 | Brake wear | 2018 | Stadler Variobahn | El | 376601.0769 | 16267771.5954 | 130142.1728 | 130142.1728 | 65071.0864 |  | 1301.4217 | 2602.8435
Private railways | 080206 | Brake wear | 2018 | Y-tog | ICE | 386403 | 20353413.96 | 162827.3117 | 162827.3117 | 81413.6558 |  | 1628.2731 | 3256.5462
Private railways | 080206 | Brake wear | 2019 | DM (Desiro) | ICE | 1296473.5238 | 90830558.0038 | 726644.464 | 726644.464 | 363322.232 |  | 7266.4446 | 14532.8893
Private railways | 080206 | Brake wear | 2019 | IC2 | ICE | 1514616.5 | 99187888.5863 | 793503.1087 | 793503.1087 | 396751.5543 |  | 7935.0311 | 15870.0622
Private railways | 080206 | Brake wear | 2019 | LM (Lint 41) | ICE | 8517355.9762 | 566742950.4261 | 4533943.6034 | 4533943.6034 | 2266971.8017 |  | 45339.436 | 90678.8721
Private railways | 080206 | Brake wear | 2019 | Regio Sprinter | ICE | 379742 | 14655946.98 | 117247.5758 | 117247.5758 | 58623.7879 |  | 1172.4758 | 2344.9515
Private railways | 080206 | Brake wear | 2019 | Stadler Tango | El | 1073430.9231 | 55455066.8016 | 443640.5344 | 443640.5344 | 221820.2672 |  | 4436.4053 | 8872.8107
Private railways | 080206 | Brake wear | 2019 | Stadler Variobahn | El | 1252336.0769 | 54303188.4968 | 434425.508 | 434425.508 | 217212.754 |  | 4344.2551 | 8688.5102
Private railways | 080206 | Brake wear | 2019 | Y-tog | ICE | 398300 | 20978414.66 | 167827.3173 | 167827.3173 | 83913.6586 |  | 1678.2732 | 3356.5463
Private railways | 080206 | Brake wear | 2020 | DM (Desiro) | ICE | 1180718.6667 | 81991530.0267 | 655932.2402 | 655932.2402 | 327966.1201 |  | 6559.3224 | 13118.6448
Private railways | 080206 | Brake wear | 2020 | IC2 | ICE | 1520942.25 | 99055470.0312 | 792443.7603 | 792443.7603 | 396221.8801 |  | 7924.4376 | 15848.8752
Private railways | 080206 | Brake wear | 2020 | LM (Lint 41) | ICE | 8071767.2833 | 534025990.0654 | 4272207.9205 | 4272207.9205 | 2136103.9603 |  | 42722.0792 | 85444.1584
Private railways | 080206 | Brake wear | 2020 | Regio Sprinter | ICE | 381758 | 14667845.23 | 117342.7618 | 117342.7618 | 58671.3809 |  | 1173.4276 | 2346.8552
Private railways | 080206 | Brake wear | 2020 | Stadler Tango | El | 1271406.9231 | 64950735.0923 | 519605.8807 | 519605.8807 | 259802.9404 |  | 5196.0588 | 10392.1176
Private railways | 080206 | Brake wear | 2020 | Stadler Variobahn | El | 1483308.0769 | 63464400.5692 | 507715.2046 | 507715.2046 | 253857.6023 |  | 5077.152 | 10154.3041
Private railways | 080206 | Brake wear | 2020 | Y-tog | ICE | 394500 | 20725295.56 | 165802.3645 | 165802.3645 | 82901.1822 |  | 1658.0236 | 3316.0473
Private railways | 080206 | Brake wear | 2021 | DM (Desiro) | ICE | 1830474.48 | 126838194.366 | 1014705.5549 | 1014705.5549 | 507352.7775 |  | 10147.0555 | 20294.1111
Private railways | 080206 | Brake wear | 2021 | IC2 | ICE | 1511316.625 | 98353397.03 | 786827.1762 | 786827.1762 | 393413.5881 |  | 7868.2718 | 15736.5435
Private railways | 080206 | Brake wear | 2021 | LM (Lint 41) | ICE | 8933754.195 | 591619140.8732 | 4732953.127 | 4732953.127 | 2366476.5635 |  | 47329.5313 | 94659.0625
Private railways | 080206 | Brake wear | 2021 | Regio Sprinter | ICE | 379320 | 14576549.01 | 116612.3921 | 116612.3921 | 58306.196 |  | 1166.1239 | 2332.2478
Private railways | 080206 | Brake wear | 2021 | Stadler Tango | El | 1312769.0769 | 67163463.3369 | 537307.7067 | 537307.7067 | 268653.8533 |  | 5373.0771 | 10746.1541
Private railways | 080206 | Brake wear | 2021 | Stadler Variobahn | El | 1531563.9231 | 65645393.3315 | 525163.1467 | 525163.1467 | 262581.5733 |  | 5251.6315 | 10503.2629
Private railways | 080206 | Brake wear | 2021 | Y-tog | ICE | 387723 | 20300773.08 | 162406.1846 | 162406.1846 | 81203.0923 |  | 1624.0618 | 3248.1237
Private railways | 080206 | Brake wear | 2022 | DM (Desiro) | ICE | 1885016.32 | 131430149.0916 | 1051441.1927 | 1051441.1927 | 525720.5964 |  | 10514.4119 | 21028.8239
Private railways | 080206 | Brake wear | 2022 | IC2 | ICE | 1510565.75 | 98774597.0812 | 790196.7766 | 790196.7766 | 395098.3883 |  | 7901.9678 | 15803.9355
Private railways | 080206 | Brake wear | 2022 | LM (Lint 41) | ICE | 9040570.93 | 601693907.1153 | 4813551.2569 | 4813551.2569 | 2406775.6285 |  | 48135.5126 | 96271.0251
Private railways | 080206 | Brake wear | 2022 | Regio Sprinter | ICE | 373617 | 14395447.16 | 115163.5773 | 115163.5773 | 57581.7886 |  | 1151.6358 | 2303.2715
Private railways | 080206 | Brake wear | 2022 | Stadler Tango | El | 1369424.3077 | 70527358.7769 | 564218.8702 | 564218.8702 | 282109.4351 |  | 5642.1887 | 11284.3774
Private railways | 080206 | Brake wear | 2022 | Stadler Variobahn | El | 2221661.6923 | 95128626.5269 | 761029.0122 | 761029.0122 | 380514.5061 |  | 7610.2901 | 15220.5802
Private railways | 080206 | Brake wear | 2022 | Y-tog | ICE | 398000 | 20866427.39 | 166931.4191 | 166931.4191 | 83465.7096 |  | 1669.3142 | 3338.6284
Private railways | 080206 | Brake wear | 2023 | DM (Desiro) | ICE | 1867902.88 | 130139390.1484 | 1041115.1212 | 1041115.1212 | 520557.5606 |  | 10411.1512 | 20822.3024
Private railways | 080206 | Brake wear | 2023 | IC2 | ICE | 1524885.5 | 99872851.6675 | 798982.8133 | 798982.8133 | 399491.4067 |  | 7989.8281 | 15979.6563
Private railways | 080206 | Brake wear | 2023 | LM (Lint 41) | ICE | 8949682.42 | 595807326.3793 | 4766458.611 | 4766458.611 | 2383229.3055 |  | 47664.5861 | 95329.1722
Private railways | 080206 | Brake wear | 2023 | Regio Sprinter | ICE | 380603 | 14700518.5 | 117604.148 | 117604.148 | 58802.074 |  | 1176.0415 | 2352.083
Private railways | 080206 | Brake wear | 2023 | Stadler Tango | El | 1406030.3077 | 72458250.0877 | 579666.0007 | 579666.0007 | 289833.0004 |  | 5796.66 | 11593.32
Private railways | 080206 | Brake wear | 2023 | Stadler Variobahn | El | 2707894.6923 | 115653754.9562 | 925230.0396 | 925230.0396 | 462615.0198 |  | 9252.3004 | 18504.6008
Private railways | 080206 | Brake wear | 2023 | Y-tog | ICE | 398000 | 20872708.56 | 166981.6685 | 166981.6685 | 83490.8342 |  | 1669.8167 | 3339.6334
Private railways | 080206 | Brake wear | 2024 | DM (Desiro) | ICE | 1745296.64 | 121371398.9784 | 970971.1918 | 970971.1918 | 485485.5959 |  | 9709.7119 | 19419.4238
Private railways | 080206 | Brake wear | 2024 | IC2 | ICE | 1531902.625 | 100403961.4175 | 803231.6913 | 803231.6913 | 401615.8457 |  | 8032.3169 | 16064.6338
Private railways | 080206 | Brake wear | 2024 | LM (Lint 41) | ICE | 8761699.735 | 582350178.112 | 4658801.4249 | 4658801.4249 | 2329400.7124 |  | 46588.0142 | 93176.0285
Private railways | 080206 | Brake wear | 2024 | Regio Sprinter | ICE | 375879 | 14532648.41 | 116261.1873 | 116261.1873 | 58130.5936 |  | 1162.6119 | 2325.2237
Private railways | 080206 | Brake wear | 2024 | Stadler Tango | El | 1422923.0769 | 73541914.4354 | 588335.3155 | 588335.3155 | 294167.6577 |  | 5883.3532 | 11766.7063
Private railways | 080206 | Brake wear | 2024 | Stadler Variobahn | El | 2816368.9231 | 120699891.7131 | 965599.1337 | 965599.1337 | 482799.5669 |  | 9655.9913 | 19311.9827
Private railways | 080206 | Brake wear | 2024 | Y-tog | ICE | 331000 | 17412807.74 | 139302.4619 | 139302.4619 | 69651.231 |  | 1393.0246 | 2786.0492
S-tog & Metro | 080204 | Contact wire wear | 1985 | Stog kWh | El | 13766136.3636 | 1794080909.0909 | 645869.1273 | 645869.1273 | 322934.5636 | 592046.7
S-tog & Metro | 080204 | Contact wire wear | 1986 | Stog kWh | El | 13766136.3636 | 1794080909.0909 | 645869.1273 | 645869.1273 | 322934.5636 | 592046.7
S-tog & Metro | 080204 | Contact wire wear | 1987 | Stog kWh | El | 13766136.3636 | 1794080909.0909 | 645869.1273 | 645869.1273 | 322934.5636 | 592046.7
S-tog & Metro | 080204 | Contact wire wear | 1988 | Stog kWh | El | 13766136.3636 | 1794080909.0909 | 645869.1273 | 645869.1273 | 322934.5636 | 592046.7
S-tog & Metro | 080204 | Contact wire wear | 1989 | Stog kWh | El | 13766136.3636 | 1794080909.0909 | 645869.1273 | 645869.1273 | 322934.5636 | 592046.7
S-tog & Metro | 080204 | Contact wire wear | 1990 | Stog kWh | El | 13766136.3636 | 1794080909.0909 | 645869.1273 | 645869.1273 | 322934.5636 | 592046.7
S-tog & Metro | 080204 | Contact wire wear | 1991 | Stog kWh | El | 14519996.2121 | 1887489530.303 | 679496.2309 | 679496.2309 | 339748.1155 | 622871.545
S-tog & Metro | 080204 | Contact wire wear | 1992 | Stog kWh | El | 14938443.0556 | 1937136938.8889 | 697369.298 | 697369.298 | 348684.649 | 639255.1898
S-tog & Metro | 080204 | Contact wire wear | 1993 | Stog kWh | El | 15350334.596 | 1988281489.899 | 715781.3364 | 715781.3364 | 357890.6682 | 656132.8917
S-tog & Metro | 080204 | Contact wire wear | 1994 | Stog kWh | El | 15911905.5556 | 2058756288.8889 | 741152.264 | 741152.264 | 370576.132 | 679389.5753
S-tog & Metro | 080204 | Contact wire wear | 1995 | Stog kWh | El | 16284465.2778 | 2104183694.4444 | 757506.13 | 757506.13 | 378753.065 | 694380.6192
S-tog & Metro | 080204 | Contact wire wear | 1996 | Stog kWh | El | 16359851.2626 | 2112831556.5657 | 760619.3604 | 760619.3604 | 380309.6802 | 697234.4137
S-tog & Metro | 080204 | Contact wire wear | 1997 | Stog kWh | El | 16114027.399 | 2081089397.4747 | 749192.1831 | 749192.1831 | 374596.0915 | 686759.5012
S-tog & Metro | 080204 | Contact wire wear | 1998 | Stog kWh | El | 16296483.3333 | 2105813933.3333 | 758093.016 | 758093.016 | 379046.508 | 694918.598
S-tog & Metro | 080204 | Contact wire wear | 1999 | Stog kWh | El | 16269169.5707 | 2100187026.7677 | 756067.3296 | 756067.3296 | 378033.6648 | 693061.7188
S-tog & Metro | 080204 | Contact wire wear | 2000 | Stog kWh | El | 15731634.7222 | 2033462705.5556 | 732046.574 | 732046.574 | 366023.287 | 671042.6928
S-tog & Metro | 080204 | Contact wire wear | 2001 | Stog kWh | El | 15746930.4293 | 2034169373.2323 | 732300.9744 | 732300.9744 | 366150.4872 | 671275.8932
S-tog & Metro | 080204 | Contact wire wear | 2002 | Metro12 | El | 495000 | 26354739.4881 | 9487.7062 | 9487.7062 | 4743.8531 | 8697.064
S-tog & Metro | 080204 | Contact wire wear | 2002 | Stog kWh | El | 16084528.5354 | 2073091538.3838 | 746312.9538 | 746312.9538 | 373156.4769 | 684120.2077
S-tog & Metro | 080204 | Contact wire wear | 2003 | Metro12 | El | 2240000 | 121161386.1323 | 43618.099 | 43618.099 | 21809.0495 | 39983.2574
S-tog & Metro | 080204 | Contact wire wear | 2003 | Stog kWh | El | 16468013.7626 | 2121973706.5657 | 763910.5344 | 763910.5344 | 381955.2672 | 700251.3232
S-tog & Metro | 080204 | Contact wire wear | 2004 | Metro12 | El | 4030000 | 218497860.5034 | 78659.2298 | 78659.2298 | 39329.6149 | 72104.294
S-tog & Metro | 080204 | Contact wire wear | 2004 | Stog kWh | El | 16512808.3333 | 2128858233.3333 | 766388.964 | 766388.964 | 383194.482 | 702523.217
S-tog & Metro | 080204 | Contact wire wear | 2005 | Metro12 | El | 4170000 | 228143285.8469 | 82131.5829 | 82131.5829 | 41065.7915 | 75287.2843
S-tog & Metro | 080204 | Contact wire wear | 2005 | Stog kWh | El | 17232799.1162 | 2216807090.404 | 798050.5525 | 798050.5525 | 399025.2763 | 731546.3398
S-tog & Metro | 080204 | Contact wire wear | 2006 | Metro12 | El | 4400000 | 240264257.4207 | 86495.1327 | 86495.1327 | 43247.5663 | 79287.2049
S-tog & Metro | 080204 | Contact wire wear | 2006 | Stog kWh | El | 17149765.2778 | 2205320894.4444 | 793915.522 | 793915.522 | 396957.761 | 727755.8952
S-tog & Metro | 080204 | Contact wire wear | 2007 | Metro12 | El | 4501000 | 246525302.5437 | 88749.1089 | 88749.1089 | 44374.5545 | 81353.3498
S-tog & Metro | 080204 | Contact wire wear | 2007 | Stog kWh | El | 16330352.399 | 2101683697.4747 | 756606.1311 | 756606.1311 | 378303.0655 | 693555.6202
S-tog & Metro | 080204 | Contact wire wear | 2008 | Metro12 | El | 5036000 | 275547803.5261 | 99197.2093 | 99197.2093 | 49598.6046 | 90930.7752
S-tog & Metro | 080204 | Contact wire wear | 2008 | Stog kWh | El | 16700727.0202 | 2146770150.5051 | 772837.2542 | 772837.2542 | 386418.6271 | 708434.1497
S-tog & Metro | 080204 | Contact wire wear | 2009 | Metro12 | El | 5064048 | 278372864.5469 | 100214.2312 | 100214.2312 | 50107.1156 | 91863.0453
S-tog & Metro | 080204 | Contact wire wear | 2009 | Stog kWh | El | 16902848.8636 | 2172743259.0909 | 782187.5733 | 782187.5733 | 391093.7866 | 717005.2755
S-tog & Metro | 080204 | Contact wire wear | 2010 | Metro12 | El | 4821356 | 267425601.6663 | 96273.2166 | 96273.2166 | 48136.6083 | 88250.4485
S-tog & Metro | 080204 | Contact wire wear | 2010 | Stog kWh | El | 15893332.197 | 2048333192.4242 | 737399.9493 | 737399.9493 | 368699.9746 | 675949.9535
S-tog & Metro | 080204 | Contact wire wear | 2011 | Metro12 | El | 4690565 | 263401538.0539 | 94824.5537 | 94824.5537 | 47412.2768 | 86922.5076
S-tog & Metro | 080204 | Contact wire wear | 2011 | Stog kWh | El | 16584916.6667 | 2142699666.6667 | 771371.88 | 771371.88 | 385685.94 | 707090.89
S-tog & Metro | 080204 | Contact wire wear | 2012 | Metro12 | El | 4701248 | 263625283.3903 | 94905.102 | 94905.102 | 47452.551 | 86996.3435
S-tog & Metro | 080204 | Contact wire wear | 2012 | Stog kWh | El | 16957476.3889 | 2191277072.2222 | 788859.746 | 788859.746 | 394429.873 | 723121.4338
S-tog & Metro | 080204 | Contact wire wear | 2013 | Metro12 | El | 4648143 | 261568427.0486 | 94164.6337 | 94164.6337 | 47082.3169 | 86317.5809
S-tog & Metro | 080204 | Contact wire wear | 2013 | Stog kWh | El | 17298352.1465 | 2234945666.1616 | 804580.4398 | 804580.4398 | 402290.2199 | 737532.0698
S-tog & Metro | 080204 | Contact wire wear | 2014 | Metro12 | El | 4805421 | 270489024.9096 | 97376.049 | 97376.049 | 48688.0245 | 89261.3782
S-tog & Metro | 080204 | Contact wire wear | 2014 | Stog kWh | El | 17410884.8485 | 2251279721.2121 | 810460.6996 | 810460.6996 | 405230.3498 | 742922.308
S-tog & Metro | 080204 | Contact wire wear | 2015 | Metro12 | El | 4782373 | 269883644.7312 | 97158.1121 | 97158.1121 | 48579.0561 | 89061.6028
S-tog & Metro | 080204 | Contact wire wear | 2015 | Stog kWh | El | 17306000 | 2240024000 | 806408.64 | 806408.64 | 403204.32 | 739207.92
S-tog & Metro | 080204 | Contact wire wear | 2016 | Metro12 | El | 4970045 | 281402220.0443 | 101304.7992 | 101304.7992 | 50652.3996 | 92862.7326
S-tog & Metro | 080204 | Contact wire wear | 2016 | Stog kWh | El | 17310000 | 2241780000 | 807040.8 | 807040.8 | 403520.4 | 739787.4
S-tog & Metro | 080204 | Contact wire wear | 2017 | Metro12 | El | 4993865 | 283868951.7421 | 102192.8226 | 102192.8226 | 51096.4113 | 93676.7541
S-tog & Metro | 080204 | Contact wire wear | 2017 | Stog kWh | El | 17344000 | 2243056000 | 807500.16 | 807500.16 | 403750.08 | 740208.48
S-tog & Metro | 080204 | Contact wire wear | 2018 | Metro12 | El | 4999538 | 284618431.2111 | 102462.6352 | 102462.6352 | 51231.3176 | 93924.0823
S-tog & Metro | 080204 | Contact wire wear | 2018 | Stog kWh | El | 17386000 | 2247074000 | 808946.64 | 808946.64 | 404473.32 | 741534.42
S-tog & Metro | 080204 | Contact wire wear | 2019 | Metro12 | El | 5184560 | 294307178.1698 | 105950.5841 | 105950.5841 | 52975.2921 | 97121.3688
S-tog & Metro | 080204 | Contact wire wear | 2019 | Metro34 | El | 1019626 | 63418829.2082 | 22830.7785 | 22830.7785 | 11415.3893 | 20928.2136
S-tog & Metro | 080204 | Contact wire wear | 2019 | Stog kWh | El | 17975000 | 2320180000 | 835264.8 | 835264.8 | 417632.4 | 765659.4
S-tog & Metro | 080204 | Contact wire wear | 2020 | Metro12 | El | 5249209 | 286825822.57 | 103257.2961 | 103257.2961 | 51628.6481 | 94652.5214
S-tog & Metro | 080204 | Contact wire wear | 2020 | Metro34 | El | 4458860 | 269188061.87 | 96907.7023 | 96907.7023 | 48453.8511 | 88832.0604
S-tog & Metro | 080204 | Contact wire wear | 2020 | Stog kWh | El | 18494000 | 2355766000 | 848075.76 | 848075.76 | 424037.88 | 777402.78
S-tog & Metro | 080204 | Contact wire wear | 2021 | Metro12 | El | 5347883 | 293034321.91 | 105492.3559 | 105492.3559 | 52746.1779 | 96701.3262
S-tog & Metro | 080204 | Contact wire wear | 2021 | Metro34 | El | 5774446 | 348913393.02 | 125608.8215 | 125608.8215 | 62804.4107 | 115141.4197
S-tog & Metro | 080204 | Contact wire wear | 2021 | Stog kWh | El | 18119000 | 2307936000 | 830856.96 | 830856.96 | 415428.48 | 761618.88
S-tog & Metro | 080204 | Contact wire wear | 2022 | Metro12 | El | 5399000 | 301999440 | 108719.7984 | 108719.7984 | 54359.8992 | 99659.8152
S-tog & Metro | 080204 | Contact wire wear | 2022 | Metro34 | El | 5918000 | 361643980 | 130191.8328 | 130191.8328 | 65095.9164 | 119342.5134
S-tog & Metro | 080204 | Contact wire wear | 2022 | Stog kWh | El | 19000000 | 2438740000 | 877946.4 | 877946.4 | 438973.2 | 804784.2
S-tog & Metro | 080204 | Contact wire wear | 2023 | Metro12 | El | 5436121 | 306685063.46 | 110406.6228 | 110406.6228 | 55203.3114 | 101206.0709
S-tog & Metro | 080204 | Contact wire wear | 2023 | Metro34 | El | 5785173 | 355023909.15 | 127808.6073 | 127808.6073 | 63904.3036 | 117157.89
S-tog & Metro | 080204 | Contact wire wear | 2023 | Stog kWh | El | 18274000 | 2354806000 | 847730.16 | 847730.16 | 423865.08 | 777085.98
S-tog & Metro | 080204 | Contact wire wear | 2024 | Metro12 | El | 5531201 | 312842939.278 | 112623.4581 | 112623.4581 | 56311.7291 | 103238.17
S-tog & Metro | 080204 | Contact wire wear | 2024 | Metro34 | El | 5531201 | 340352806.1842 | 122527.0102 | 122527.0102 | 61263.5051 | 112316.426
S-tog & Metro | 080204 | Contact wire wear | 2024 | Stog kWh | El | 18608000 | 2400632000 | 864227.52 | 864227.52 | 432113.76 | 792208.56
S-tog & Metro | 080205 | Wheel and rail wear | 1985 | Stog kWh | El | 13766136.3636 | 1794080909.0909 | 35881618.1818 | 35881618.1818 | 17940809.0909
S-tog & Metro | 080205 | Wheel and rail wear | 1986 | Stog kWh | El | 13766136.3636 | 1794080909.0909 | 35881618.1818 | 35881618.1818 | 17940809.0909
S-tog & Metro | 080205 | Wheel and rail wear | 1987 | Stog kWh | El | 13766136.3636 | 1794080909.0909 | 35881618.1818 | 35881618.1818 | 17940809.0909
S-tog & Metro | 080205 | Wheel and rail wear | 1988 | Stog kWh | El | 13766136.3636 | 1794080909.0909 | 35881618.1818 | 35881618.1818 | 17940809.0909
S-tog & Metro | 080205 | Wheel and rail wear | 1989 | Stog kWh | El | 13766136.3636 | 1794080909.0909 | 35881618.1818 | 35881618.1818 | 17940809.0909
S-tog & Metro | 080205 | Wheel and rail wear | 1990 | Stog kWh | El | 13766136.3636 | 1794080909.0909 | 35881618.1818 | 35881618.1818 | 17940809.0909
S-tog & Metro | 080205 | Wheel and rail wear | 1991 | Stog kWh | El | 14519996.2121 | 1887489530.303 | 37749790.6061 | 37749790.6061 | 18874895.303
S-tog & Metro | 080205 | Wheel and rail wear | 1992 | Stog kWh | El | 14938443.0556 | 1937136938.8889 | 38742738.7778 | 38742738.7778 | 19371369.3889
S-tog & Metro | 080205 | Wheel and rail wear | 1993 | Stog kWh | El | 15350334.596 | 1988281489.899 | 39765629.798 | 39765629.798 | 19882814.899
S-tog & Metro | 080205 | Wheel and rail wear | 1994 | Stog kWh | El | 15911905.5556 | 2058756288.8889 | 41175125.7778 | 41175125.7778 | 20587562.8889
S-tog & Metro | 080205 | Wheel and rail wear | 1995 | Stog kWh | El | 16284465.2778 | 2104183694.4444 | 42083673.8889 | 42083673.8889 | 21041836.9444
S-tog & Metro | 080205 | Wheel and rail wear | 1996 | Stog kWh | El | 16359851.2626 | 2112831556.5657 | 42256631.1313 | 42256631.1313 | 21128315.5657
S-tog & Metro | 080205 | Wheel and rail wear | 1997 | Stog kWh | El | 16114027.399 | 2081089397.4747 | 41621787.9495 | 41621787.9495 | 20810893.9747
S-tog & Metro | 080205 | Wheel and rail wear | 1998 | Stog kWh | El | 16296483.3333 | 2105813933.3333 | 42116278.6667 | 42116278.6667 | 21058139.3333
S-tog & Metro | 080205 | Wheel and rail wear | 1999 | Stog kWh | El | 16269169.5707 | 2100187026.7677 | 42003740.5354 | 42003740.5354 | 21001870.2677
S-tog & Metro | 080205 | Wheel and rail wear | 2000 | Stog kWh | El | 15731634.7222 | 2033462705.5556 | 40669254.1111 | 40669254.1111 | 20334627.0556
S-tog & Metro | 080205 | Wheel and rail wear | 2001 | Stog kWh | El | 15746930.4293 | 2034169373.2323 | 40683387.4646 | 40683387.4646 | 20341693.7323
S-tog & Metro | 080205 | Wheel and rail wear | 2002 | Metro12 | El | 495000 | 26354739.4881 | 527094.7898 | 527094.7898 | 263547.3949
S-tog & Metro | 080205 | Wheel and rail wear | 2002 | Stog kWh | El | 16084528.5354 | 2073091538.3838 | 41461830.7677 | 41461830.7677 | 20730915.3838
S-tog & Metro | 080205 | Wheel and rail wear | 2003 | Metro12 | El | 2240000 | 121161386.1323 | 2423227.7226 | 2423227.7226 | 1211613.8613
S-tog & Metro | 080205 | Wheel and rail wear | 2003 | Stog kWh | El | 16468013.7626 | 2121973706.5657 | 42439474.1313 | 42439474.1313 | 21219737.0657
S-tog & Metro | 080205 | Wheel and rail wear | 2004 | Metro12 | El | 4030000 | 218497860.5034 | 4369957.2101 | 4369957.2101 | 2184978.605
S-tog & Metro | 080205 | Wheel and rail wear | 2004 | Stog kWh | El | 16512808.3333 | 2128858233.3333 | 42577164.6667 | 42577164.6667 | 21288582.3333
S-tog & Metro | 080205 | Wheel and rail wear | 2005 | Metro12 | El | 4170000 | 228143285.8469 | 4562865.7169 | 4562865.7169 | 2281432.8585
S-tog & Metro | 080205 | Wheel and rail wear | 2005 | Stog kWh | El | 17232799.1162 | 2216807090.404 | 44336141.8081 | 44336141.8081 | 22168070.904
S-tog & Metro | 080205 | Wheel and rail wear | 2006 | Metro12 | El | 4400000 | 240264257.4207 | 4805285.1484 | 4805285.1484 | 2402642.5742
S-tog & Metro | 080205 | Wheel and rail wear | 2006 | Stog kWh | El | 17149765.2778 | 2205320894.4444 | 44106417.8889 | 44106417.8889 | 22053208.9444
S-tog & Metro | 080205 | Wheel and rail wear | 2007 | Metro12 | El | 4501000 | 246525302.5437 | 4930506.0509 | 4930506.0509 | 2465253.0254
S-tog & Metro | 080205 | Wheel and rail wear | 2007 | Stog kWh | El | 16330352.399 | 2101683697.4747 | 42033673.9495 | 42033673.9495 | 21016836.9747
S-tog & Metro | 080205 | Wheel and rail wear | 2008 | Metro12 | El | 5036000 | 275547803.5261 | 5510956.0705 | 5510956.0705 | 2755478.0353
S-tog & Metro | 080205 | Wheel and rail wear | 2008 | Stog kWh | El | 16700727.0202 | 2146770150.5051 | 42935403.0101 | 42935403.0101 | 21467701.5051
S-tog & Metro | 080205 | Wheel and rail wear | 2009 | Metro12 | El | 5064048 | 278372864.5469 | 5567457.2909 | 5567457.2909 | 2783728.6455
S-tog & Metro | 080205 | Wheel and rail wear | 2009 | Stog kWh | El | 16902848.8636 | 2172743259.0909 | 43454865.1818 | 43454865.1818 | 21727432.5909
S-tog & Metro | 080205 | Wheel and rail wear | 2010 | Metro12 | El | 4821356 | 267425601.6663 | 5348512.0333 | 5348512.0333 | 2674256.0167
S-tog & Metro | 080205 | Wheel and rail wear | 2010 | Stog kWh | El | 15893332.197 | 2048333192.4242 | 40966663.8485 | 40966663.8485 | 20483331.9242
S-tog & Metro | 080205 | Wheel and rail wear | 2011 | Metro12 | El | 4690565 | 263401538.0539 | 5268030.7611 | 5268030.7611 | 2634015.3805
S-tog & Metro | 080205 | Wheel and rail wear | 2011 | Stog kWh | El | 16584916.6667 | 2142699666.6667 | 42853993.3333 | 42853993.3333 | 21426996.6667
S-tog & Metro | 080205 | Wheel and rail wear | 2012 | Metro12 | El | 4701248 | 263625283.3903 | 5272505.6678 | 5272505.6678 | 2636252.8339
S-tog & Metro | 080205 | Wheel and rail wear | 2012 | Stog kWh | El | 16957476.3889 | 2191277072.2222 | 43825541.4444 | 43825541.4444 | 21912770.7222
S-tog & Metro | 080205 | Wheel and rail wear | 2013 | Metro12 | El | 4648143 | 261568427.0486 | 5231368.541 | 5231368.541 | 2615684.2705
S-tog & Metro | 080205 | Wheel and rail wear | 2013 | Stog kWh | El | 17298352.1465 | 2234945666.1616 | 44698913.3232 | 44698913.3232 | 22349456.6616
S-tog & Metro | 080205 | Wheel and rail wear | 2014 | Metro12 | El | 4805421 | 270489024.9096 | 5409780.4982 | 5409780.4982 | 2704890.2491
S-tog & Metro | 080205 | Wheel and rail wear | 2014 | Stog kWh | El | 17410884.8485 | 2251279721.2121 | 45025594.4242 | 45025594.4242 | 22512797.2121
S-tog & Metro | 080205 | Wheel and rail wear | 2015 | Metro12 | El | 4782373 | 269883644.7312 | 5397672.8946 | 5397672.8946 | 2698836.4473
S-tog & Metro | 080205 | Wheel and rail wear | 2015 | Stog kWh | El | 17306000 | 2240024000 | 44800480 | 44800480 | 22400240
S-tog & Metro | 080205 | Wheel and rail wear | 2016 | Metro12 | El | 4970045 | 281402220.0443 | 5628044.4009 | 5628044.4009 | 2814022.2004
S-tog & Metro | 080205 | Wheel and rail wear | 2016 | Stog kWh | El | 17310000 | 2241780000 | 44835600 | 44835600 | 22417800
S-tog & Metro | 080205 | Wheel and rail wear | 2017 | Metro12 | El | 4993865 | 283868951.7421 | 5677379.0348 | 5677379.0348 | 2838689.5174
S-tog & Metro | 080205 | Wheel and rail wear | 2017 | Stog kWh | El | 17344000 | 2243056000 | 44861120 | 44861120 | 22430560
S-tog & Metro | 080205 | Wheel and rail wear | 2018 | Metro12 | El | 4999538 | 284618431.2111 | 5692368.6242 | 5692368.6242 | 2846184.3121
S-tog & Metro | 080205 | Wheel and rail wear | 2018 | Stog kWh | El | 17386000 | 2247074000 | 44941480 | 44941480 | 22470740
S-tog & Metro | 080205 | Wheel and rail wear | 2019 | Metro12 | El | 5184560 | 294307178.1698 | 5886143.5634 | 5886143.5634 | 2943071.7817
S-tog & Metro | 080205 | Wheel and rail wear | 2019 | Metro34 | El | 1019626 | 63418829.2082 | 1268376.5842 | 1268376.5842 | 634188.2921
S-tog & Metro | 080205 | Wheel and rail wear | 2019 | Stog kWh | El | 17975000 | 2320180000 | 46403600 | 46403600 | 23201800
S-tog & Metro | 080205 | Wheel and rail wear | 2020 | Metro12 | El | 5249209 | 286825822.57 | 5736516.4514 | 5736516.4514 | 2868258.2257
S-tog & Metro | 080205 | Wheel and rail wear | 2020 | Metro34 | El | 4458860 | 269188061.87 | 5383761.2374 | 5383761.2374 | 2691880.6187
S-tog & Metro | 080205 | Wheel and rail wear | 2020 | Stog kWh | El | 18494000 | 2355766000 | 47115320 | 47115320 | 23557660
S-tog & Metro | 080205 | Wheel and rail wear | 2021 | Metro12 | El | 5347883 | 293034321.91 | 5860686.4382 | 5860686.4382 | 2930343.2191
S-tog & Metro | 080205 | Wheel and rail wear | 2021 | Metro34 | El | 5774446 | 348913393.02 | 6978267.8604 | 6978267.8604 | 3489133.9302
S-tog & Metro | 080205 | Wheel and rail wear | 2021 | Stog kWh | El | 18119000 | 2307936000 | 46158720 | 46158720 | 23079360
S-tog & Metro | 080205 | Wheel and rail wear | 2022 | Metro12 | El | 5399000 | 301999440 | 6039988.8 | 6039988.8 | 3019994.4
S-tog & Metro | 080205 | Wheel and rail wear | 2022 | Metro34 | El | 5918000 | 361643980 | 7232879.6 | 7232879.6 | 3616439.8
S-tog & Metro | 080205 | Wheel and rail wear | 2022 | Stog kWh | El | 19000000 | 2438740000 | 48774800 | 48774800 | 24387400
S-tog & Metro | 080205 | Wheel and rail wear | 2023 | Metro12 | El | 5436121 | 306685063.46 | 6133701.2692 | 6133701.2692 | 3066850.6346
S-tog & Metro | 080205 | Wheel and rail wear | 2023 | Metro34 | El | 5785173 | 355023909.15 | 7100478.183 | 7100478.183 | 3550239.0915
S-tog & Metro | 080205 | Wheel and rail wear | 2023 | Stog kWh | El | 18274000 | 2354806000 | 47096120 | 47096120 | 23548060
S-tog & Metro | 080205 | Wheel and rail wear | 2024 | Metro12 | El | 5531201 | 312842939.278 | 6256858.7856 | 6256858.7856 | 3128429.3928
S-tog & Metro | 080205 | Wheel and rail wear | 2024 | Metro34 | El | 5531201 | 340352806.1842 | 6807056.1237 | 6807056.1237 | 3403528.0618
S-tog & Metro | 080205 | Wheel and rail wear | 2024 | Stog kWh | El | 18608000 | 2400632000 | 48012640 | 48012640 | 24006320
S-tog & Metro | 080206 | Brake wear | 1985 | Stog kWh | El | 13766136.3636 | 1794080909.0909 | 14352647.2727 | 14352647.2727 | 7176323.6364 |  | 143526.4727 | 287052.9455
S-tog & Metro | 080206 | Brake wear | 1986 | Stog kWh | El | 13766136.3636 | 1794080909.0909 | 14352647.2727 | 14352647.2727 | 7176323.6364 |  | 143526.4727 | 287052.9455
S-tog & Metro | 080206 | Brake wear | 1987 | Stog kWh | El | 13766136.3636 | 1794080909.0909 | 14352647.2727 | 14352647.2727 | 7176323.6364 |  | 143526.4727 | 287052.9455
S-tog & Metro | 080206 | Brake wear | 1988 | Stog kWh | El | 13766136.3636 | 1794080909.0909 | 14352647.2727 | 14352647.2727 | 7176323.6364 |  | 143526.4727 | 287052.9455
S-tog & Metro | 080206 | Brake wear | 1989 | Stog kWh | El | 13766136.3636 | 1794080909.0909 | 14352647.2727 | 14352647.2727 | 7176323.6364 |  | 143526.4727 | 287052.9455
S-tog & Metro | 080206 | Brake wear | 1990 | Stog kWh | El | 13766136.3636 | 1794080909.0909 | 14352647.2727 | 14352647.2727 | 7176323.6364 |  | 143526.4727 | 287052.9455
S-tog & Metro | 080206 | Brake wear | 1991 | Stog kWh | El | 14519996.2121 | 1887489530.303 | 15099916.2424 | 15099916.2424 | 7549958.1212 |  | 150999.1624 | 301998.3248
S-tog & Metro | 080206 | Brake wear | 1992 | Stog kWh | El | 14938443.0556 | 1937136938.8889 | 15497095.5111 | 15497095.5111 | 7748547.7556 |  | 154970.9551 | 309941.9102
S-tog & Metro | 080206 | Brake wear | 1993 | Stog kWh | El | 15350334.596 | 1988281489.899 | 15906251.9192 | 15906251.9192 | 7953125.9596 |  | 159062.5192 | 318125.0384
S-tog & Metro | 080206 | Brake wear | 1994 | Stog kWh | El | 15911905.5556 | 2058756288.8889 | 16470050.3111 | 16470050.3111 | 8235025.1556 |  | 164700.5031 | 329401.0062
S-tog & Metro | 080206 | Brake wear | 1995 | Stog kWh | El | 16284465.2778 | 2104183694.4444 | 16833469.5556 | 16833469.5556 | 8416734.7778 |  | 168334.6956 | 336669.3911
S-tog & Metro | 080206 | Brake wear | 1996 | Stog kWh | El | 16359851.2626 | 2112831556.5657 | 16902652.4525 | 16902652.4525 | 8451326.2263 |  | 169026.5245 | 338053.0491
S-tog & Metro | 080206 | Brake wear | 1997 | Stog kWh | El | 16114027.399 | 2081089397.4747 | 16648715.1798 | 16648715.1798 | 8324357.5899 |  | 166487.1518 | 332974.3036
S-tog & Metro | 080206 | Brake wear | 1998 | Stog kWh | El | 16296483.3333 | 2105813933.3333 | 16846511.4667 | 16846511.4667 | 8423255.7333 |  | 168465.1147 | 336930.2293
S-tog & Metro | 080206 | Brake wear | 1999 | Stog kWh | El | 16269169.5707 | 2100187026.7677 | 16801496.2141 | 16801496.2141 | 8400748.1071 |  | 168014.9621 | 336029.9243
S-tog & Metro | 080206 | Brake wear | 2000 | Stog kWh | El | 15731634.7222 | 2033462705.5556 | 16267701.6444 | 16267701.6444 | 8133850.8222 |  | 162677.0164 | 325354.0329
S-tog & Metro | 080206 | Brake wear | 2001 | Stog kWh | El | 15746930.4293 | 2034169373.2323 | 16273354.9859 | 16273354.9859 | 8136677.4929 |  | 162733.5499 | 325467.0997
S-tog & Metro | 080206 | Brake wear | 2002 | Metro12 | El | 495000 | 26354739.4881 | 210837.9159 | 210837.9159 | 105418.958 |  | 2108.3792 | 4216.7583
S-tog & Metro | 080206 | Brake wear | 2002 | Stog kWh | El | 16084528.5354 | 2073091538.3838 | 16584732.3071 | 16584732.3071 | 8292366.1535 |  | 165847.3231 | 331694.6461
S-tog & Metro | 080206 | Brake wear | 2003 | Metro12 | El | 2240000 | 121161386.1323 | 969291.0891 | 969291.0891 | 484645.5445 |  | 9692.9109 | 19385.8218
S-tog & Metro | 080206 | Brake wear | 2003 | Stog kWh | El | 16468013.7626 | 2121973706.5657 | 16975789.6525 | 16975789.6525 | 8487894.8263 |  | 169757.8965 | 339515.7931
S-tog & Metro | 080206 | Brake wear | 2004 | Metro12 | El | 4030000 | 218497860.5034 | 1747982.884 | 1747982.884 | 873991.442 |  | 17479.8288 | 34959.6577
S-tog & Metro | 080206 | Brake wear | 2004 | Stog kWh | El | 16512808.3333 | 2128858233.3333 | 17030865.8667 | 17030865.8667 | 8515432.9333 |  | 170308.6587 | 340617.3173
S-tog & Metro | 080206 | Brake wear | 2005 | Metro12 | El | 4170000 | 228143285.8469 | 1825146.2868 | 1825146.2868 | 912573.1434 |  | 18251.4629 | 36502.9257
S-tog & Metro | 080206 | Brake wear | 2005 | Stog kWh | El | 17232799.1162 | 2216807090.404 | 17734456.7232 | 17734456.7232 | 8867228.3616 |  | 177344.5672 | 354689.1345
S-tog & Metro | 080206 | Brake wear | 2006 | Metro12 | El | 4400000 | 240264257.4207 | 1922114.0594 | 1922114.0594 | 961057.0297 |  | 19221.1406 | 38442.2812
S-tog & Metro | 080206 | Brake wear | 2006 | Stog kWh | El | 17149765.2778 | 2205320894.4444 | 17642567.1556 | 17642567.1556 | 8821283.5778 |  | 176425.6716 | 352851.3431
S-tog & Metro | 080206 | Brake wear | 2007 | Metro12 | El | 4501000 | 246525302.5437 | 1972202.4203 | 1972202.4203 | 986101.2102 |  | 19722.0242 | 39444.0484
S-tog & Metro | 080206 | Brake wear | 2007 | Stog kWh | El | 16330352.399 | 2101683697.4747 | 16813469.5798 | 16813469.5798 | 8406734.7899 |  | 168134.6958 | 336269.3916
S-tog & Metro | 080206 | Brake wear | 2008 | Metro12 | El | 5036000 | 275547803.5261 | 2204382.4282 | 2204382.4282 | 1102191.2141 |  | 22043.8243 | 44087.6486
S-tog & Metro | 080206 | Brake wear | 2008 | Stog kWh | El | 16700727.0202 | 2146770150.5051 | 17174161.204 | 17174161.204 | 8587080.602 |  | 171741.612 | 343483.2241
S-tog & Metro | 080206 | Brake wear | 2009 | Metro12 | El | 5064048 | 278372864.5469 | 2226982.9164 | 2226982.9164 | 1113491.4582 |  | 22269.8292 | 44539.6583
S-tog & Metro | 080206 | Brake wear | 2009 | Stog kWh | El | 16902848.8636 | 2172743259.0909 | 17381946.0727 | 17381946.0727 | 8690973.0364 |  | 173819.4607 | 347638.9215
S-tog & Metro | 080206 | Brake wear | 2010 | Metro12 | El | 4821356 | 267425601.6663 | 2139404.8133 | 2139404.8133 | 1069702.4067 |  | 21394.0481 | 42788.0963
S-tog & Metro | 080206 | Brake wear | 2010 | Stog kWh | El | 15893332.197 | 2048333192.4242 | 16386665.5394 | 16386665.5394 | 8193332.7697 |  | 163866.6554 | 327733.3108
S-tog & Metro | 080206 | Brake wear | 2011 | Metro12 | El | 4690565 | 263401538.0539 | 2107212.3044 | 2107212.3044 | 1053606.1522 |  | 21072.123 | 42144.2461
S-tog & Metro | 080206 | Brake wear | 2011 | Stog kWh | El | 16584916.6667 | 2142699666.6667 | 17141597.3333 | 17141597.3333 | 8570798.6667 |  | 171415.9733 | 342831.9467
S-tog & Metro | 080206 | Brake wear | 2012 | Metro12 | El | 4701248 | 263625283.3903 | 2109002.2671 | 2109002.2671 | 1054501.1336 |  | 21090.0227 | 42180.0453
S-tog & Metro | 080206 | Brake wear | 2012 | Stog kWh | El | 16957476.3889 | 2191277072.2222 | 17530216.5778 | 17530216.5778 | 8765108.2889 |  | 175302.1658 | 350604.3316
S-tog & Metro | 080206 | Brake wear | 2013 | Metro12 | El | 4648143 | 261568427.0486 | 2092547.4164 | 2092547.4164 | 1046273.7082 |  | 20925.4742 | 41850.9483
S-tog & Metro | 080206 | Brake wear | 2013 | Stog kWh | El | 17298352.1465 | 2234945666.1616 | 17879565.3293 | 17879565.3293 | 8939782.6646 |  | 178795.6533 | 357591.3066
S-tog & Metro | 080206 | Brake wear | 2014 | Metro12 | El | 4805421 | 270489024.9096 | 2163912.1993 | 2163912.1993 | 1081956.0996 |  | 21639.122 | 43278.244
S-tog & Metro | 080206 | Brake wear | 2014 | Stog kWh | El | 17410884.8485 | 2251279721.2121 | 18010237.7697 | 18010237.7697 | 9005118.8848 |  | 180102.3777 | 360204.7554
S-tog & Metro | 080206 | Brake wear | 2015 | Metro12 | El | 4782373 | 269883644.7312 | 2159069.1578 | 2159069.1578 | 1079534.5789 |  | 21590.6916 | 43181.3832
S-tog & Metro | 080206 | Brake wear | 2015 | Stog kWh | El | 17306000 | 2240024000 | 17920192 | 17920192 | 8960096 |  | 179201.92 | 358403.84
S-tog & Metro | 080206 | Brake wear | 2016 | Metro12 | El | 4970045 | 281402220.0443 | 2251217.7604 | 2251217.7604 | 1125608.8802 |  | 22512.1776 | 45024.3552
S-tog & Metro | 080206 | Brake wear | 2016 | Stog kWh | El | 17310000 | 2241780000 | 17934240 | 17934240 | 8967120 |  | 179342.4 | 358684.8
S-tog & Metro | 080206 | Brake wear | 2017 | Metro12 | El | 4993865 | 283868951.7421 | 2270951.6139 | 2270951.6139 | 1135475.807 |  | 22709.5161 | 45419.0323
S-tog & Metro | 080206 | Brake wear | 2017 | Stog kWh | El | 17344000 | 2243056000 | 17944448 | 17944448 | 8972224 |  | 179444.48 | 358888.96
S-tog & Metro | 080206 | Brake wear | 2018 | Metro12 | El | 4999538 | 284618431.2111 | 2276947.4497 | 2276947.4497 | 1138473.7248 |  | 22769.4745 | 45538.949
S-tog & Metro | 080206 | Brake wear | 2018 | Stog kWh | El | 17386000 | 2247074000 | 17976592 | 17976592 | 8988296 |  | 179765.92 | 359531.84
S-tog & Metro | 080206 | Brake wear | 2019 | Metro12 | El | 5184560 | 294307178.1698 | 2354457.4254 | 2354457.4254 | 1177228.7127 |  | 23544.5743 | 47089.1485
S-tog & Metro | 080206 | Brake wear | 2019 | Metro34 | El | 1019626 | 63418829.2082 | 507350.6337 | 507350.6337 | 253675.3168 |  | 5073.5063 | 10147.0127
S-tog & Metro | 080206 | Brake wear | 2019 | Stog kWh | El | 17975000 | 2320180000 | 18561440 | 18561440 | 9280720 |  | 185614.4 | 371228.8
S-tog & Metro | 080206 | Brake wear | 2020 | Metro12 | El | 5249209 | 286825822.57 | 2294606.5806 | 2294606.5806 | 1147303.2903 |  | 22946.0658 | 45892.1316
S-tog & Metro | 080206 | Brake wear | 2020 | Metro34 | El | 4458860 | 269188061.87 | 2153504.495 | 2153504.495 | 1076752.2475 |  | 21535.0449 | 43070.0899
S-tog & Metro | 080206 | Brake wear | 2020 | Stog kWh | El | 18494000 | 2355766000 | 18846128 | 18846128 | 9423064 |  | 188461.28 | 376922.56
S-tog & Metro | 080206 | Brake wear | 2021 | Metro12 | El | 5347883 | 293034321.91 | 2344274.5753 | 2344274.5753 | 1172137.2876 |  | 23442.7458 | 46885.4915
S-tog & Metro | 080206 | Brake wear | 2021 | Metro34 | El | 5774446 | 348913393.02 | 2791307.1442 | 2791307.1442 | 1395653.5721 |  | 27913.0714 | 55826.1429
S-tog & Metro | 080206 | Brake wear | 2021 | Stog kWh | El | 18119000 | 2307936000 | 18463488 | 18463488 | 9231744 |  | 184634.88 | 369269.76
S-tog & Metro | 080206 | Brake wear | 2022 | Metro12 | El | 5399000 | 301999440 | 2415995.52 | 2415995.52 | 1207997.76 |  | 24159.9552 | 48319.9104
S-tog & Metro | 080206 | Brake wear | 2022 | Metro34 | El | 5918000 | 361643980 | 2893151.84 | 2893151.84 | 1446575.92 |  | 28931.5184 | 57863.0368
S-tog & Metro | 080206 | Brake wear | 2022 | Stog kWh | El | 19000000 | 2438740000 | 19509920 | 19509920 | 9754960 |  | 195099.2 | 390198.4
S-tog & Metro | 080206 | Brake wear | 2023 | Metro12 | El | 5436121 | 306685063.46 | 2453480.5077 | 2453480.5077 | 1226740.2538 |  | 24534.8051 | 49069.6102
S-tog & Metro | 080206 | Brake wear | 2023 | Metro34 | El | 5785173 | 355023909.15 | 2840191.2732 | 2840191.2732 | 1420095.6366 |  | 28401.9127 | 56803.8255
S-tog & Metro | 080206 | Brake wear | 2023 | Stog kWh | El | 18274000 | 2354806000 | 18838448 | 18838448 | 9419224 |  | 188384.48 | 376768.96
S-tog & Metro | 080206 | Brake wear | 2024 | Metro12 | El | 5531201 | 312842939.278 | 2502743.5142 | 2502743.5142 | 1251371.7571 |  | 25027.4351 | 50054.8703
S-tog & Metro | 080206 | Brake wear | 2024 | Metro34 | El | 5531201 | 340352806.1842 | 2722822.4495 | 2722822.4495 | 1361411.2247 |  | 27228.2245 | 54456.449
S-tog & Metro | 080206 | Brake wear | 2024 | Stog kWh | El | 18608000 | 2400632000 | 19205056 | 19205056 | 9602528 |  | 192050.56 | 384101.12

## Annex 3B-14-1
Annex 14-1: Fuel sales figures from DEA, and further processed fuel consumption data suited for the Danish inventory
| Enhed: TJ | 1985 | 1986 | 1987 | 1988 | 1989 | 1990 | 1991 | 1992 | 1993 | 1994 | 1995 | 1996 | 1997 | 1998 | 1999 | 2000 | 2001 | 2002 | 2003 | 2004 | 2005 | 2006 | 2007 | 2008 | 2009 | 2010 | 2011 | 2012 | 2013 | 2014 | 2015 | 2016 | 2017 | 2018 | 2019 | 2020 | 2021 | 2022 | 2023 | 2024
Forsvarets transport | - flybenzin | 7.3815 | 8.1788 | 11.6928 | 6.5306 | 5.1623 | 4.9135 | 6.1574 | 4.7891 | 9.3916 | 6.6861 | 7.9922 | 7.6812 | 9.6404 | 9.0806 | 6.0641 | 8.894 | 6.9038 | 8.2721 | 6.0952 | 6.4373 | 4.6025 | 3.6385 | 6.3129 | 3.0476 | 5.0379 | 6.1885 | 3.7007 | 3.7318 | 2.4878 | 5.9086 | 3.7318 | 1.2439 | 0 | 0 | 0 | 0 | 0 | 0 | 0 | 0
| - motorbenzin | 324.162 | 242.5316 | 7.3255 | 348.3086 | 205.641 | 0.9855 | 1.1826 | 0.9855 | 0.55845 | 0.5256 | 0.3285 | 0.3285 | 0.29565 | 0 | 32.4678 | 0.88695 | 0 | 0.0657 | 3.9748 | 7.1284 | 7.4569 | 6.6029 | 6.3729 | 11.7274 | 8.8367 | 5.683 | 0 | 1.5111 | 3.6135 | 2.9893 | 1.9053 | 2.1024 | 1.6753 | 1.8068 | 3.6135 | 1.0512 | 0.1314 | 0 | 1.4783 | 2.4966
| - JP4 | 3845.2434 | 2668.1068 | 4300.298 | 97.4112 | 0 | 0 | 0 | 0 | 0 | 0 | 0 | 0 | 0 | 0 | 0 | 0 | 0 | 0 | 0 | 0 | 0 | 0 | 0 | 0 | 0 | 0 | 0 | 0 | 0 | 0 | 0 | 0 | 0 | 0 | 0 | 0 | 0 | 0 | 0 | 0
| - JP1 | 8.1432 | 13.746 | 21.3324 | 2120.712 | 1753.92 | 1496.7828 | 2287.8912 | 927.072 | 2357.6304 | 2686.8732 | 1646.214 | 1693.1592 | 1020.0228 | 1278.378 | 1473.78 | 1146.4512 | 429.084 | 777.8148 | 665.2368 | 1853.622 | 2442.7512 | 1096.8612 | 1718.076 | 831.7548 | 1078.5216 | 861.822 | 1603.3404 | 697.9836 | 1051.308 | 963.1596 | 734.4192 | 676.4772 | 1336.2156 | 629.6364 | 944.646 | 1531.5828 | 1096.8264 | 936.468 | 2168.1444 | 559.1316
| - gas/dieselolie | 1361.5134 | 1407.7831 | 661.37 | 142.2525 | 313.4146 | 146.1621 | 1640.8893 | 994.8348 | 900.6813 | 784.1462 | 1794 | 722 | 1306.205 | 1504.3398 | 992.2524 | 368.5078 | 884.7918 | 434.6843 | 585.7962 | 1413.0916 | 1270.7674 | 631.5637 | 678.9454 | 630.4877 | 1099.0314 | 596.3414 | 1044.9066 | 879.6986 | 872.4891 | 838.1271 | 609.66 | 799.4619 | 1461.8362 | 974.4618 | 435.8321 | 487.2668 | 649.2467 | 350.6814 | 189.4548 | 333.1779
Vejtransport | - LPG | 747.8674 | 519.524 | 380.098 | 277.656 | 212.152 | 461.794 | 130.502 | 98.716 | 77.694 | 53.084 | 38.732 | 35.236 | 94.898 | 254.15 | 331.89 | 424.994 | 446.522 | 516.304 | 409.308 | 377.706 | 322.598 | 261.372 | 215.602 | 182.252 | 118.542 | 2.576 | 0 | 0 | 0 | 0 | 0 | 0 | 0 | 0 | 0 | 0 | 0 | 0 | 0 | 0
| - motorbenzin | 66031.8324 | 68660.952 | 70484.8331 | 73134.989 | 74094.6726 | 73655.7061 | 74626.848 | 75408.861 | 76022.048 | 77732.2719 | 80250.2077 | 81893.1159 | 84569.082 | 85732.2273 | 88324.1773 | 88147.5118 | 85603.6659 | 85294.2117 | 84564.6706 | 83442.63 | 80808.9238 | 78383.7559 | 76792.5467 | 72986.7505 | 69390.4084 | 66366.3619 | 61815.286 | 58722.0695 | 56219.0194 | 56714.284 | 56247.441 | 55128.0055 | 55400.5392 | 55569.7384 | 55667.7085 | 49806.0141 | 51101.444 | 50457.8071 | 51053.9448 | 48422.0642
| - gas/dieselolie | 45608.6997 | 49738.1915 | 49626.1757 | 49686.2905 | 51854.4932 | 54746.0368 | 58426.8468 | 57510.9126 | 56796.2875 | 58754.9135 | 58561.064 | 59851.12 | 60527.788 | 61072.2643 | 63618.8205 | 64282.4144 | 66253.5762 | 66813.6192 | 70874.7017 | 75421.6881 | 79475.9199 | 86222.6548 | 93110.7814 | 93437.1259 | 88454.1219 | 92359.0278 | 91351.1686 | 89575.9763 | 90015.9694 | 89806.7817 | 92923.5132 | 94586.9913 | 96508.1595 | 100226.7464 | 97396.4543 | 90113.2593 | 90763.2916 | 92793.4759 | 90414.7379 | 90281.9341
| - naturgas | 2014: 0; 2015: 75.5435; 2016: 131.5266; 2017: 253.1197; 2018: 305.3404; 2019: 299.9268; 2020: 278.07; 2021: 297.7564; 2022: 305.3522; 2023: 279.8334; 2024: 264.8747
| - bionaturgas | 2014: 0; 2015: 0.80073; 2016: 4.1449; 2017: 14.0741; 2018: 23.7038; 2019: 33.48; 2020: 53.4443; 2021: 82.8994; 2022: 154.0675; 2023: 171.2836; 2024: 161.9742
| - bioethanol | 0 | 0 | 0 | 0 | 0 | 0 | 0 | 0 | 0 | 0 | 0 | 0 | 0 | 0 | 0 | 0 | 0 | 0 | 0 | 0 | 0 | 151.1735 | 252.2512 | 210.3262 | 204.0326 | 1117.929 | 1985.9692 | 2115.9443 | 1926.5924 | 1872.067 | 1840.1955 | 1838.1073 | 1825.3038 | 1797.44 | 1829.4592 | 3339.1485 | 3426.6 | 3346.0842 | 3516.5824 | 3655.4156
| - biodiesel | 0 | 0 | 0 | 0 | 0 | 0 | 0 | 0 | 0 | 0 | 0 | 0 | 0 | 0 | 0 | 0 | 0 | 0 | 0 | 0 | 0 | 0 | 0 | 10.3125 | 139.1925 | 16.065 | 3325.1433 | 6360.5579 | 6619.0709 | 6896.7235 | 6964.3031 | 7094.917 | 7033.143 | 7010.6526 | 7500.2729 | 7060.5503 | 7197.1218 | 6317.4088 | 5440.9638 | 6235.946
| - el | 2012: 0; 2013: 0; 2014: 0; 2015: 0; 2016: 108.9734; 2017: 115.2949; 2018: 131.6958; 2019: 181.2349; 2020: 362.6092; 2021: 821.831; 2022: 1400.793; 2023: 2194.0033; 2024: 3343.8313
Jernbanetransport | - motorbenzin | 0 | 0 | 0.16425 | 0 | 18.7573 | 18.9545 | 15.1767 | 14.1255 | 0.03285 | 0 | 10.2164 | 9.0666 | 3.1208 | 0.71788 | 1.5663 | 7.7198 | 6.3729 | 6.0115 | 0.0657 | 0.03285 | 0.03285 | 0.36135 | 5.9787 | 0 | 0 | 0.1314 | 0.29565 | 0.03285 | 0.49275 | 0 | 0 | 0 | 0.03285 | 0.03285 | 0.03285 | 0.03285 | 0 | 0 | 0 | 0
| - gas/dieselolie | 4917.5028 | 4948.9949 | 4399.7482 | 4561.5488 | 4199.4613 | 4010.0065 | 4077.008 | 4312.9477 | 4476.6851 | 4057.5675 | 4093.2562 | 4062.3021 | 3955.3437 | 3337.5533 | 3135.3295 | 3078.7298 | 2853.8374 | 2844.5835 | 2950.0354 | 2921.6997 | 3136.7642 | 3064.3826 | 3075.5375 | 3198.5648 | 3110.8316 | 3272.7757 | 3203.3611 | 3204.2059 | 3184.6196 | 3240.4267 | 3191.3042 | 3257.7909 | 3135.3207 | 2879.546 | 2874.5942 | 2525.1719 | 2372.4424 | 2313.1172 | 2224.9562 | 2226.9461
| biodiesel | 2011: 166.6527; 2012: 165.0547; 2013: 163.9093; 2014: 166.6962; 2015: 164.1993; 2016: 167.6954; 2017: 161.352; 2018: 148.0341; 2019: 147.449; 2020: 129.0014; 2021: 120.9252; 2022: 118.3181; 2023: 115.0475; 2024: 123.815
| - el | 493.2 | 496.8 | 540 | 568.8 | 738 | 735.84 | 716.76 | 701.28 | 761.4 | 815.04 | 853.56 | 923.4 | 1015.56 | 1169.64 | 1226.16 | 1252.8 | 1252.44 | 1311.84 | 1269.72 | 1333.08 | 1350.72 | 1352.52 | 1281.6 | 1360.44 | 1422 | 1455.12 | 1428.84 | 1387.44 | 1390.68 | 1387.44 | 1429.2 | 1501.2 | 1465.4253 | 1451.0636 | 1482.6421 | 1526.1193 | 1630.2193 | 1786.8391 | 1766.8958 | 1762.5692
Søtransport, indenrigs | - LPG | 3.1892 | 1.15 | 2.668 | 0 | 1.932 | 1.794 | 1.702 | 3.128 | 15.732 | 1.426 | 2.3 | 1.15 | 1.518 | 2.714 | 0.782 | 0.138 | 0 | 0 | 0.23 | 0.046 | 0.092 | 0.184 | 0.092 | 0 | 0 | 0 | 0 | 0 | 0 | 0 | 0 | 0 | 0 | 0 | 0 | 0 | 0 | 0 | 0 | 0
| - motorbenzin | [5 empty] | 326.7247 | 324.8827 | 325.1327 | 330.2987 | 338.142 | 347.8751 | 358.5569 | 369.5902 | 380.8434 | 392.2613 | 403.8349 | 452.0158 | 525.2635 | 622.9548 | 763.412 | 908.3694 | 1056.6992 | 1155.4704 | 1196.5414 | 1136.2531 | 1012.8159 | 945.2181 | 903.1065 | 895.4244 | 895.5666 | 875.465 | 869.2732 | 874.7634 | 868.2117 | 821.1268 | 755.0686 | 742.5738 | 758.1791 | 719.4532 | 719.4532
| - gas/dieselolie | 3073.9593 | 3044.9063 | 3032.209 | 3229.9134 | 2669.0455 | 2782.3884 | 3313.3424 | 3501.2907 | 4971.3048 | 5034.576 | 6049.0665 | 6764.4537 | 5899.3176 | 4113.3064 | 3408.7512 | 5347.7036 | 5607.6749 | 5854.5184 | 6008.7867 | 5258.9303 | 6645.91 | 5986.3333 | 5232.9619 | 6953.6216 | 6489.2744 | 5664.8484 | 5653.6935 | 5595.1569 | 5517.9331 | 4478.2738 | 4100.5201 | 4896.2864 | 4714.0516 | 4886.3801 | 4882.3372 | 4481.6112 | 4922.0565 | 4730.7995 | 4790.9712 | 5215.8342
| - fuelolie | 2513.7284 | 3419.1732 | 3840.222 | 2727.202 | 3977.5416 | 3559.8056 | 4316.74 | 3415.2544 | 2651.2904 | 2152.5928 | 1572.9336 | 1159.6651 | 950.4783 | 1340.0679 | 1434.9044 | 1508.806 | 1513.1556 | 2064.2476 | 1822.8273 | 1669.4955 | 1379.3358 | 1281.4506 | 1097.1435 | 1159.4193 | 1045.2334 | 868.2027 | 731.7813 | 623.6929 | 775.0329 | 545.6449 | 39.1866 | 2.3577 | 0 | 4.5528 | 204.2256 | 430.4022 | 838.8416 | 355.439 | 101.4624 | 0
| - LNG | 2015: 70.8426; 2016: 45.7909; 2017: 68.1534; 2018: 45.5738; 2019: 77.1995; 2020: 77.0116; 2021: 83.8318; 2022: 2.4799; 2023: 18.7421; 2024: 18.2702
Skibe i udenrigsfart | - - gas/dieselolie | 7170.8023 | 7866.8926 | 8546.7346 | 9743.04 | 10514.4173 | 11632.6739 | 12589.668 | 16880.521 | 19114.2007 | 24122.7723 | 26742.6069 | 27230.6269 | 25324.8525 | 31243.3594 | 26085.2899 | 20891.747 | 19021.733 | 19505.3412 | 18548.8493 | 14356.5615 | 11629.661 | 10828.9079 | 9124.4247 | 11217.6453 | 10433.1404 | 11493.1115 | 10432.4589 | 10431.4187 | 11235.4717 | 12772.1644 | 18579.5523 | 17558.6414 | 16637.587 | 15809.5742 | 15578.0822 | 14419.0436 | 15307.0994 | 14010.9016 | 12050.7513 | 26081.9542
| - - fuelolie | 10122.9068 | 12236.15 | 20883.4468 | 27532.3576 | 27667.0916 | 28543.3676 | 23470.4608 | 20997.5364 | 36987.8564 | 39024.4608 | 39508.7356 | 35739.077 | 32426.7896 | 26951.8443 | 28526.0969 | 33165.3187 | 25923.6839 | 17546.6538 | 20461.8685 | 17298.0791 | 20590.6071 | 31564.6843 | 35243.1435 | 27163.5901 | 11091.1493 | 17493.4023 | 18908.9166 | 11278.4238 | 15206.5552 | 18257.9475 | 13597.9941 | 10505.6267 | 5650.472 | 8965.8859 | 15311.7168 | 8781.0504 | 4507.7191 | 8160.894 | 10759.1607 | 18100.1442
Lufttransport, indenrigs | - LPG | 0 | 0 | 0 | 0 | 0 | 0 | 0 | 0 | 0 | 0 | 0 | 0 | 0 | 0 | 0 | 0 | 0 | 0 | 0 | 0 | 0 | 0 | 0 | 0 | 0 | 0 | 0 | 0 | 0 | 0.046 | 0 | 0 | 0 | 0 | 0 | 0 | 0 | 0 | 0 | 0
| - flybenzin | 153.4984 | 148.1198 | 122.184 | 139.0392 | 152.94 | 144.1703 | 137.3599 | 131.3269 | 124.2365 | 126.2268 | 134.0324 | 121.7176 | 118.2657 | 106.8838 | 107.9412 | 105.049 | 90.9306 | 81.3213 | 82.4408 | 80.1706 | 77.4651 | 92.2056 | 98.3941 | 87.5098 | 73.3913 | 65.679 | 57.438 | 62.7558 | 64.8704 | 38.8725 | 46.3982 | 46.9891 | 30.9736 | 49.2281 | 40.5518 | 44.2836 | 26.4333 | 5.4111 | 3.5763 | 2.9232
| - motorbenzin | 5.3505 | 8.968 | 16.9506 | 16.0636 | 38.6645 | 15.9322 | 4.2377 | 6.9314 | 6.1101 | 6.0773 | 31.3717 | 26.7399 | 22.4037 | 21.667 | 19.3828 | 19.9728 | 11.7603 | 18.6916 | 19.1187 | 18.4946 | 7.3913 | 0.3285 | 1.4783 | 1.5768 | 1.2812 | 0.88695 | 1.0512 | 0.75555 | 0.3285 | 0.22995 | 0.1314 | 0 | 0.09855 | 0 | 0 | 0.49275 | 0 | 0 | 0 | 0
| - JP1 | 2376.075 | 2564.8143 | 2805.261 | 3017.3494 | 3008.124 | 2677.6642 | 2515.0453 | 2452.9887 | 2398.58 | 2484.0595 | 2549.2599 | 2769.1922 | 2774.8213 | 2427.1816 | 2120.0664 | 1827.5248 | 1876.6715 | 1508.5332 | 1493.4722 | 1249.5938 | 1363.8724 | 1423.9559 | 1700.4901 | 1789.7518 | 1784.2486 | 1933.4253 | 1844.5387 | 1564.3731 | 1528.0372 | 1477.4047 | 1368.0966 | 1421.2897 | 1370.4023 | 1277.2304 | 1290.0887 | 669.6399 | 738.8545 | 1021.6583 | 1024.8456 | 1014.1256
Lufttransport, udenrigs | - flybenzin | 6.6403 | 16.9484 | 18.3789 | 15.86 | 7.4635 | 5.6909 | 2.4256 | 4.1671 | 7.8678 | 6.4684 | 11.3508 | 9.0495 | 7.8989 | 7.3702 | 3.9494 | 5.2556 | 17.0728 | 25.3449 | 18.1612 | 24.5985 | 25.376 | 1.6171 | 0.74635 | 8.3654 | 3.8562 | 3.8562 | 3.8562 | 0.90184 | 1.8348 | 2.9854 | 6.9349 | 0.65306 | 0 | 0 | 0 | 0 | 0 | 0 | 0 | 0
| - JP1 | 20339.1726 | 21494.6181 | 23176.1406 | 24539.7614 | 25595.1444 | 24653.6642 | 22778.2559 | 23611.1673 | 23146.3252 | 25352.8433 | 25993.4217 | 27319.723 | 27963.9491 | 30134.2736 | 31990.476 | 32836.3028 | 33381.0525 | 28928.9738 | 30052.9018 | 34414.6992 | 36152.7546 | 36321.3071 | 37200.4459 | 37131.6822 | 32434.2434 | 33781.2577 | 34729.9133 | 35067.5339 | 34704.6788 | 37605.6053 | 36824.4514 | 39596.7393 | 40861.1027 | 42819.4156 | 43773.2313 | 13930.8041 | 17892.8915 | 30729.1307 | 35206.7564 | 40696.8764
- grænsehandel | - - motorbenzin | -2414.25 | -4599 | -6504.3 | -8376.75 | -10117.8 | -6602.85 | -3285 | -394.2 | 1116.9 | 2135.25 | 427.05 | -427.05 | -886.95 | -391.572 | -3360.993 | -4401.9 | -3055.05 | -2463.75 | -1642.5 | -1642.5 | -1642.5 | -821.25 | 0 | 0 | 0 | -1806.75 | -1806.75 | -2069.55 | -1511.1 | -2595.15 | -2299.5 | -1642.5 | -1642.5 | -1642.5 | -1642.5 | -1642.5 | -1642.5 | -1338.7877 | -1334.1816 | -2037
| - - gas/dieselolie | 3407.46 | 5200.86 | 5200.86 | 5200.86 | 5200.86 | 5200.86 | 2869.44 | 2439.024 | 2725.968 | 4806.312 | 5451.936 | 5738.88 | 5846.484 | 6133.428 | 5882.352 | 4913.916 | 4662.84 | 5738.88 | 7890.96 | 8787.66 | 8787.66 | 8787.66 | 10760.4 | 10043.04 | 8967 | 8967 | 10473.456 | 8249.64 | 7173.6 | 10760.4 | 10760.4 | 12195.12 | 12195.12 | 12195.12 | 12195.12 | 12195.12 | 12195.12 | 8802.7413 | 9379.0185 | -2475
Landbrug, skovbrug og gartneri | - LPG | 95.7698 | 89.47 | 401.12 | 357.604 | 509.772 | 488.06 | 458.574 | 397.486 | 259.716 | 227.286 | 226.596 | 233.956 | 203.872 | 243.11 | 179.17 | 198.812 | 209.944 | 176.042 | 169.464 | 152.49 | 133.216 | 128.386 | 121.486 | 113.712 | 125.58 | 138.46 | 142.232 | 136.62 | 115.046 | 147.246 | 179.906 | 176.686 | 249.964 | 192.418 | 240.58 | 234.048 | 245.502 | 264.0398 | 251.298 | 228.298
| - motorbenzin | 434.6629 | 186.9165 | 320.5503 | 323.0797 | 314.703 | 283.7912 | 260.9275 | 251.8938 | 230.6727 | 184.4528 | 179.0982 | 210.3714 | 76.6719 | 67.6767 | 62.2599 | 41.4896 | 42.9678 | 31.2403 | 47.074 | 56.5348 | 58.0459 | 22.0095 | 22.8965 | 22.0752 | 34.1311 | 33.4742 | 27.6926 | 32.7186 | 25.5573 | 58.6373 | 60.0827 | 53.8083 | 78.3144 | 64.6817 | 107.8137 | 115.4349 | 126.4397 | 72.7999 | 70.38 | 66.6168
| - gas/dieselolie | 10903.872 | 10903.872 | 10903.872 | 10903.872 | 11835.5792 | 11936.9063 | 12387.1214 | 12915.1701 | 12628.0468 | 12456.5619 | 12722.81 | 13575.2652 | 14230.9516 | 13650.9663 | 14256.3105 | 14387.0457 | 14018.2212 | 14234.8216 | 14019.2208 | 13422.0208 | 12870.8802 | 13437.4799 | 12899.0295 | 14141.6046 | 14854.5171 | 14983.7135 | 14609.4668 | 14227.7953 | 13933.8114 | 13250.0068 | 13669.2979 | 13601.887 | 12451.0836 | 12587.4455 | 11835.503 | 11505.758 | 11112.4735 | 12574.2345 | 12252.5854 | 10973.461
Fiskeri | - LPG | 0 | 0 | 34.454 | 28.52 | 50.416 | 42.32 | 33.856 | 29.762 | 11.684 | 17.664 | 15.686 | 36.064 | 5.106 | 1.196 | 16.054 | 12.742 | 19.182 | 20.976 | 20.332 | 18.4 | 20.378 | 20.01 | 18.216 | 12.236 | 12.098 | 11.592 | 11.132 | 9.706 | 11.5 | 11.914 | 12.098 | 11.96 | 11.5 | 10.81 | 8.924 | 7.36 | 6.348 | 7.4564 | 87.078 | 62.652
| - motorbenzin | 0 | 0.9198 | 2.2338 | 2.4966 | 8.7381 | 9.0009 | 9.7564 | 8.114 | 6.6357 | 7.3584 | 8.4753 | 7.3913 | 5.5845 | 5.5473 | 60.4652 | 66.587 | 3.0222 | 3.3507 | 0.3942 | 0.42705 | 0.42705 | 1.0184 | 1.1498 | 1.1169 | 0.95265 | 0.9855 | 0.95265 | 0.5913 | 0.7227 | 0.16425 | 0.0657 | 0.03285 | 0.09855 | 0.09855 | 0.0657 | 0.09855 | 0 | 0 | 0 | 0
| - gas/dieselolie | 9151.7919 | 10248.2767 | 8390.4936 | 9499.03 | 10037.7315 | 10422.38 | 10808.7501 | 10868.0757 | 8842.7891 | 8796.0172 | 8276.9356 | 8750.1062 | 8748.1693 | 9186.0459 | 9282.4949 | 9346.878 | 8908.32 | 8887.7317 | 8428.0833 | 7337.2298 | 7340.4221 | 7362.0863 | 6853.9803 | 6257.8182 | 6075.0349 | 6036.6561 | 5739.0235 | 4658.823 | 5197.1656 | 4844.2391 | 5192.9247 | 5179.5145 | 4878.8592 | 4639.5162 | 4723.0104 | 4567.301 | 4993.3425 | 5070.8926 | 4951.9267 | 4530.4047
| - fuelolie | 27.1892 | 4.7268 | 82.1736 | 67.67 | 250.834 | 285.426 | 112.6756 | 231.0476 | 146.2076 | 7.878 | 19.4728 | 219.1831 | 259.8348 | 27.3168 | 0 | 0 | 0 | 3.8211 | 84.0236 | 34.8777 | 126.2589 | 85.6496 | 13.0487 | 14.3901 | 17.0324 | 0 | 0 | 0 | 0 | 0 | 0 | 0 | 0 | 0 | 0 | 0 | 0 | 0 | 0 | 0
Fremstillingsvirksomhed | - LPG | 2859.7275 | 2839.442 | 2687.964 | 2552.954 | 2079.752 | 2031.544 | 2075.934 | 1826.798 | 1858.078 | 2029.428 | 2234.128 | 2403.546 | 2105.696 | 2017.284 | 1917.464 | 1818.978 | 1525.728 | 1404.794 | 1471.862 | 1488.008 | 1478.44 | 1481.844 | 1215.78 | 1178.29 | 1029.48 | 1093.144 | 986.01 | 1150 | 980.03 | 863.788 | 911.214 | 963.746 | 1027.456 | 1043.648 | 1075.526 | 1093.006 | 1258.008 | 1885.6205 | 2107.812 | 1625.732
| - motorbenzin | 262.0766 | 272.9506 | 452.5416 | 325.8392 | 136.4261 | 176.7659 | 161.3592 | 158.4356 | 144.6057 | 138.3642 | 109.8175 | 86.2969 | 82.2236 | 137.2786 | 79.8481 | 96.6775 | 69.1821 | 41.7195 | 26.2472 | 30.0249 | 20.6298 | 31.6346 | 15.8994 | 15.111 | 96.7761 | 83.8332 | 118.2929 | 14.9467 | 13.8956 | 10.8734 | 5.8144 | 4.5004 | 17.4433 | 31.306 | 25.5573 | 24.6375 | 0 | 0 | 0 | 0
| - gas/dieselolie | 15576.2081 | 15440.636 | 14743.0392 | 13345.622 | 12670.2455 | 12259.243 | 12934.1353 | 11900.6259 | 11322.5681 | 10153.9788 | 10401.3285 | 10184.1716 | 8920.7627 | 8720.2942 | 8851.8237 | 8635.0436 | 10098.7015 | 9155.2872 | 9963.7848 | 10514.9881 | 10022.4397 | 9132.4927 | 8169.6146 | 7448.9292 | 6141.1001 | 6242.2446 | 4902.0493 | 4234.4195 | 3375.1359 | 2194.2827 | 2295.297 | 2259.8656 | 1999.9864 | 2543.9499 | 2447.8607 | 2493.3046 | 4972.7335 | 6804.9562 | 5079.8558 | 4534.6678
Bygge- og anlægsvirksomhed | - LPG | 304.6155 | 342.792 | 500.158 | 450.846 | 575 | 499.974 | 572.976 | 707.664 | 578.542 | 521.87 | 500.94 | 508.714 | 470.902 | 575.306 | 422.464 | 165.232 | 179.17 | 235.934 | 225.584 | 227.7 | 224.112 | 248.4 | 221.996 | 172.178 | 103.178 | 93.794 | 97.888 | 103.73 | 99.498 | 79.948 | 69.92 | 108.652 | 128.754 | 122.406 | 116.311 | 136.7465 | 149.0055 | 162.5466 | 117.737 | 94.9555
| - motorbenzin | 19.3466 | 84.983 | 51.7716 | 47.5011 | 36.1679 | 33.7698 | 25.9843 | 23.8491 | 20.137 | 22.9622 | 24.9332 | 34.3282 | 27.0684 | 22.6133 | 26.5943 | 32.6529 | 23.9805 | 25.7544 | 26.937 | 26.6413 | 26.6085 | 26.5099 | 28.021 | 26.2143 | 19.6772 | 21.5825 | 21.2868 | 15.6037 | 17.0163 | 7.5555 | 7.2599 | 6.1758 | 10.3149 | 28.0867 | 31.4374 | 30.879 | 31.3717 | 32.7989 | 34.4882 | 36.7154
| - gas/dieselolie | 5313.1268 | 4962.2302 | 4378.1557 | 4219.9419 | 3945.0496 | 3548.0267 | 3796.6637 | 3839.239 | 3870.9463 | 4144.6909 | 5316.606 | 5572.0579 | 6079.1597 | 5947.2731 | 6556.4911 | 5950.0349 | 6356.3118 | 6226.362 | 6225.8598 | 6226.8641 | 6338.2343 | 6187.4093 | 6410.2214 | 6338.9516 | 5429.0881 | 5341.3908 | 5369.9059 | 4652.9404 | 4671.6277 | 4620.4242 | 4723.9799 | 4945.6125 | 5333.803 | 5425.8668 | 5092.9086 | 5586.3276 | 6516.2079 | 6697.0644 | 7133.3108 | 6743.8471
Enfamiliehuse | - motorbenzin | 1005.5609 | 1045.5983 | 1073.3731 | 1113.7308 | 1128.3453 | 1131.3437 | 1146.2513 | 1158.3143 | 1167.8816 | 1194.1954 | 1232.8385 | 1258.1708 | 1299.2241 | 1317.2263 | 1356.9713 | 1354.5348 | 1316.591 | 1313.0349 | 1303.4317 | 1288.4801 | 1250.4172 | 1215.5522 | 1192.6543 | 1135.181 | 1079.3694 | 1031.2592 | 960.761 | 912.9263 | 874.6475 | 882.1624 | 874.7308 | 845.08 | 849.3157 | 805.8635 | 748.2117 | 607.8651 | 570.9153 | 520.4239 | 472.9709 | 398.2415
Privat service | - motorbenzin | [5 empty] | 309.1357 | 318.7721 | 328.6468 | 338.5422 | 348.4169 | 358.3131 | 368.2093 | 377.0417 | 384.7879 | 391.3431 | 396.4362 | 400.4635 | 403.1478 | 404.3871 | 404.1544 | 393.4351 | 380.8036 | 369.6152 | 360.2608 | 351.927 | 340.1782 | 329.4678 | 323.6512 | 320.7427 | 318.8164 | 317.7489 | 317.561 | 317.68 | 317.8618 | 317.697 | 307.7249 | 307.7072 | 307.9301 | 307.1866 | 307.1866
Road transport, DEA statistics
| - gasoline | 66037.1829 | 68669.92 | 70501.948 | 73151.0526 | 74152.0944 | 73690.5928 | 74646.2623 | 75429.9179 | 76028.191 | 77738.3492 | 80291.7958 | 81928.9224 | 84594.6065 | 85754.6122 | 88345.1265 | 88175.2043 | 85621.7991 | 85318.9149 | 84583.855 | 83461.1574 | 80816.3479 | 78384.4458 | 76800.0037 | 72988.3273 | 69391.6896 | 66367.3802 | 61816.6329 | 58722.8579 | 56219.8407 | 56714.514 | 56247.5724 | 55128.0055 | 55400.6706 | 55569.7712 | 55667.7414 | 49806.5397 | 51101.444 | 50457.8071 | 51053.9448 | 48422.0642
| - gas/diesel oil | 45608.6997 | 49738.1915 | 49626.1757 | 49686.2905 | 51854.4932 | 54746.0368 | 58426.8468 | 57510.9126 | 56796.2875 | 58754.9135 | 58561.064 | 59851.12 | 60527.788 | 61072.2643 | 63618.8205 | 64282.4144 | 66253.5762 | 66813.6192 | 70874.7017 | 75421.6881 | 79475.9199 | 86222.6548 | 93110.7814 | 93437.1259 | 88454.1219 | 92359.0278 | 91351.1686 | 89575.9763 | 90015.9694 | 89806.7817 | 92923.5132 | 94586.9913 | 96508.1595 | 100226.7464 | 97396.4543 | 90113.2593 | 90763.2916 | 92793.4759 | 90414.7379 | 90281.9341
| - naturgas | 0 | 0 | 0 | 0 | 0 | 0 | 0 | 0 | 0 | 0 | 0 | 0 | 0 | 0 | 0 | 0 | 0 | 0 | 0 | 0 | 0 | 0 | 0 | 0 | 0 | 0 | 0 | 0 | 0 | 0 | 75.5435 | 131.5266 | 253.1197 | 305.3404 | 299.9268 | 278.07 | 297.7564 | 305.3522 | 279.8334 | 264.8747
| - bionaturgas | 0 | 0 | 0 | 0 | 0 | 0 | 0 | 0 | 0 | 0 | 0 | 0 | 0 | 0 | 0 | 0 | 0 | 0 | 0 | 0 | 0 | 0 | 0 | 0 | 0 | 0 | 0 | 0 | 0 | 0 | 0.80073 | 4.1449 | 14.0741 | 23.7038 | 33.48 | 53.4443 | 82.8994 | 154.0675 | 171.2836 | 161.9742
| - bioethanol | 0 | 0 | 0 | 0 | 0 | 0 | 0 | 0 | 0 | 0 | 0 | 0 | 0 | 0 | 0 | 0 | 0 | 0 | 0 | 0 | 0 | 151.1735 | 252.2512 | 210.3262 | 204.0326 | 1117.929 | 1985.9692 | 2115.9443 | 1926.5924 | 1872.067 | 1840.1955 | 1838.1073 | 1825.3038 | 1797.44 | 1829.4592 | 3339.1485 | 3426.6 | 3346.0842 | 3516.5824 | 3655.4156
| - biodiesel | 0 | 0 | 0 | 0 | 0 | 0 | 0 | 0 | 0 | 0 | 0 | 0 | 0 | 0 | 0 | 0 | 0 | 0 | 0 | 0 | 0 | 0 | 0 | 10.3125 | 139.1925 | 16.065 | 3325.1433 | 6360.5579 | 6619.0709 | 6896.7235 | 6964.3031 | 7094.917 | 7033.143 | 7010.6526 | 7500.2729 | 7060.5503 | 7197.1218 | 6317.4088 | 5440.9638 | 6235.946
| Bio %_gasoline | 2006: 0.19249; 2007: 0.32738; 2008: 0.28734; 2009: 0.29317; 2010: 1.6566; 2011: 3.1127; 2012: 3.478; 2013: 3.3133; 2014: 3.1954; 2015: 3.168; 2016: 3.2267; 2017: 3.1896; 2018: 3.1332; 2019: 3.1818; 2020: 6.283; 2021: 6.2841; 2022: 6.219; 2023: 6.4441; 2024: 7.0192
| Bio %_diesel | 2006: 0; 2007: 0; 2008: 0.011036; 2009: 0.15711; 2010: 0.017391; 2011: 3.5121; 2012: 6.63; 2013: 6.8496; 2014: 7.1318; 2015: 6.9721; 2016: 6.9776; 2017: 6.7926; 2018: 6.5375; 2019: 7.1501; 2020: 7.2659; 2021: 7.347; 2022: 6.3741; 2023: 5.6762; 2024: 6.4609
Non-road, DEA statistics
| - LPG | 2955.4973 | 2928.912 | 3089.084 | 2910.558 | 2589.524 | 2519.604 | 2534.508 | 2224.284 | 2117.794 | 2256.714 | 2460.724 | 2637.502 | 2309.568 | 2260.394 | 2096.634 | 2017.79 | 1735.672 | 1580.836 | 1641.326 | 1640.498 | 1611.656 | 1610.23 | 1337.266 | 1292.002 | 1155.06 | 1231.604 | 1128.242 | 1286.62 | 1095.076 | 1011.034 | 1091.12 | 1140.432 | 1277.42 | 1236.066 | 1316.106 | 1327.054 | 1503.51 | 2149.6603 | 2359.11 | 1854.03
| - gasoline | 1721.647 | 1590.4484 | 1898.2366 | 1810.1508 | 1615.6422 | 2261.5308 | 2238.1772 | 2246.2723 | 2232.1379 | 2226.5334 | 2252.8757 | 2315.9337 | 2231.8198 | 2310.4262 | 2309.2779 | 2325.6259 | 2305.2007 | 2340.1604 | 2431.0317 | 2569.2477 | 2657.5059 | 2733.209 | 2784.5568 | 2755.3837 | 2718.1338 | 2523.1432 | 2402.7191 | 2202.9531 | 2147.2838 | 2173.6115 | 2141.1016 | 2096.3988 | 2147.8318 | 2116.0114 | 2051.8439 | 1841.61 | 1779.0077 | 1692.1318 | 1604.4789 | 1528.2135
| - gas/diesel oil | 31793.2069 | 31306.7382 | 30025.0669 | 28469.4359 | 28450.8742 | 27744.176 | 29117.9204 | 28655.035 | 27821.5612 | 26755.2316 | 28440.7445 | 29331.4947 | 29230.874 | 28318.5335 | 29664.6252 | 28972.1243 | 30473.2345 | 29616.4708 | 30208.8654 | 30163.8731 | 29231.5542 | 28757.382 | 27478.8655 | 27929.4855 | 26424.7053 | 26567.349 | 24881.422 | 23115.1552 | 21980.575 | 20064.7138 | 20688.5749 | 20807.3651 | 19784.8729 | 20557.2623 | 19376.2723 | 19585.3901 | 22601.4148 | 26076.2551 | 24465.7519 | 22251.9759
Non-road, surplus from stationary sources
|  | 0 | 0 | 0 | 0 | 0 | 0 | 0 | 0 | 0 | 0 | 0 | 0 | 0 | 0 | 0 | 0 | 0 | 0 | 0 | 0 | 0 | 0 | 0 | 0 | 0 | -1809.206 | -1809.206 | -1809.206 | -1809.206 | -1741.3998 | -1830.7565 | -1850.2143 | -1598.2992 | -2055.7957 | -1778.7702 | -1618.9543 | -1336.5595 | -2265.8725 | -2266.7833 | -1992.5735
Non-road, DEA statistics + surplus from stationary sources
| - LPG | 2955.4973 | 2928.912 | 3089.084 | 2910.558 | 2589.524 | 2519.604 | 2534.508 | 2224.284 | 2117.794 | 2256.714 | 2460.724 | 2637.502 | 2309.568 | 2260.394 | 2096.634 | 2017.79 | 1735.672 | 1580.836 | 1641.326 | 1640.498 | 1611.656 | 1610.23 | 1337.266 | 1292.002 | 1155.06 | 1231.604 | 1128.242 | 1286.62 | 1095.076 | 1011.034 | 1091.12 | 1140.432 | 1277.42 | 1236.066 | 1316.106 | 1327.054 | 1503.51 | 2149.6603 | 2359.11 | 1854.03
| - gasoline | 1721.647 | 1590.4484 | 1898.2366 | 1810.1508 | 1615.6422 | 2261.5308 | 2238.1772 | 2246.2723 | 2232.1379 | 2226.5334 | 2252.8757 | 2315.9337 | 2231.8198 | 2310.4262 | 2309.2779 | 2325.6259 | 2305.2007 | 2340.1604 | 2431.0317 | 2569.2477 | 2657.5059 | 2733.209 | 2784.5568 | 2755.3837 | 2718.1338 | 2523.1432 | 2402.7191 | 2202.9531 | 2147.2838 | 2173.6115 | 2141.1016 | 2096.3988 | 2147.8318 | 2116.0114 | 2051.8439 | 1841.61 | 1779.0077 | 1692.1318 | 1604.4789 | 1528.2135
| - gas/diesel oil | 31793.2069 | 31306.7382 | 30025.0669 | 28469.4359 | 28450.8742 | 27744.176 | 29117.9204 | 28655.035 | 27821.5612 | 26755.2316 | 28440.7445 | 29331.4947 | 29230.874 | 28318.5335 | 29664.6252 | 28972.1243 | 30473.2345 | 29616.4708 | 30208.8654 | 30163.8731 | 29231.5542 | 28757.382 | 27478.8655 | 27929.4855 | 26424.7053 | 28376.555 | 26690.6279 | 24924.3611 | 23789.7809 | 21806.1136 | 22519.3314 | 22657.5794 | 21383.1721 | 22613.0579 | 21155.0425 | 21204.3444 | 23937.9743 | 28342.1276 | 26732.5352 | 24244.5493
| Non-road, NERI model | 1985 | 1986 | 1987 | 1988 | 1989 | 1990 | 1991 | 1992 | 1993 | 1994 | 1995 | 1996 | 1997 | 1998 | 1999 | 2000 | 2001 | 2002 | 2003 | 2004 | 2005 | 2006 | 2007 | 2008 | 2009 | 2010 | 2011 | 2012 | 2013 | 2014 | 2015 | 2016 | 2017 | 2018 | 2019 | 2020 | 2021 | 2022 | 2023 | 2024
| - LPG | 1243.4485 | 1236.1572 | 1217.2525 | 1182.7033 | 1148.3678 | 1125.1022 | 1103.0582 | 1076.9427 | 1046.8712 | 1023.0337 | 1020.6195 | 1024.0399 | 1032.7082 | 1056.9444 | 1084.9203 | 1106.1285 | 1106.1832 | 1104.7157 | 1110.0101 | 1103.9139 | 1090.2034 | 1071.1575 | 1074.5493 | 1049.5158 | 858.7483 | 983.4572 | 893.0838 | 811.5259 | 747.4126 | 691.5343 | 648.0796 | 617.1934 | 590.297 | 553.5892 | 506.6169 | 456.381 | 419.7495 | 399.3975 | 380.9973 | 357.1601
| - bioethanol | 2006: 4.0985; 2007: 7.4594; 2008: 6.7517; 2009: 6.4712; 2010: 35.5371; 2011: 64.6373; 2012: 70.334; 2013: 66.1742; 2014: 63.0469; 2015: 61.1685; 2016: 61.7207; 2017: 60.9514; 2018: 59.061; 2019: 57.462; 2020: 108.2631; 2021: 107.5874; 2022: 106.8283; 2023: 106.9813; 2024: 110.2482
| - gasoline | 1909.3157 | 1888.5772 | 1860.7105 | 1833.1426 | 1806.9077 | 1782.9564 | 1722.9773 | 1668.9875 | 1620.6597 | 1597.4863 | 1574.1099 | 1554.9409 | 1538.6862 | 1522.9226 | 1512.1948 | 1508.2919 | 1537.8754 | 1591.772 | 1634.7833 | 1784.8981 | 1955.6926 | 2125.1234 | 2271.0782 | 2343.0093 | 2200.8564 | 2109.7069 | 2011.9433 | 1951.948 | 1931.0283 | 1910.0148 | 1869.6815 | 1851.1106 | 1849.9665 | 1825.9337 | 1748.4835 | 1614.8453 | 1604.4678 | 1610.9341 | 1553.1609 | 1460.4213
| - gas/diesel oil | 13960.1831 | 14232.5347 | 14262.5291 | 14565.7889 | 14656.4209 | 14857.1124 | 14953.8878 | 14889.1366 | 15064.0562 | 15012.2195 | 15337.5479 | 15393.821 | 15636.1828 | 15674.7264 | 15841.3868 | 16223.324 | 16660.7464 | 16963.9337 | 17423.1811 | 17812.5953 | 18419.2163 | 19397.2774 | 20456.411 | 21203.9826 | 18472.703 | 20294.0561 | 19704.1826 | 19229.3949 | 18924.469 | 18732.4828 | 18508.7559 | 18288.429 | 18150.0407 | 18073.1622 | 18067.129 | 18153.8466 | 18560.4189 | 18824.6758 | 18996.2352 | 19049.1461
| Recreational craft, NERI model | 1985 | 1986 | 1987 | 1988 | 1989 | 1990 | 1991 | 1992 | 1993 | 1994 | 1995 | 1996 | 1997 | 1998 | 1999 | 2000 | 2001 | 2002 | 2003 | 2004 | 2005 | 2006 | 2007 | 2008 | 2009 | 2010 | 2011 | 2012 | 2013 | 2014 | 2015 | 2016 | 2017 | 2018 | 2019 | 2020 | 2021 | 2022 | 2023 | 2024
| biodiesel, fossil part | 2008: 0.005972; 2009: 0.085024; 2010: 0.0094113; 2011: 1.9006; 2012: 3.5879; 2013: 3.7067; 2014: 3.8595; 2015: 3.773; 2016: 3.776; 2017: 3.6759; 2018: 3.5378; 2019: 3.8694; 2020: 3.932; 2021: 3.9759; 2022: 3.4494; 2023: 3.0717; 2024: 3.4964
| - bioethanol | 2006: 0.7344; 2007: 1.2139; 2008: 1.0381; 2009: 1.0347; 2010: 5.7283; 2011: 10.5781; 2012: 11.6537; 2013: 10.9838; 2014: 10.5166; 2015: 10.3886; 2016: 10.5812; 2017: 10.4597; 2018: 10.2747; 2019: 10.4341; 2020: 20.6038; 2021: 20.6074; 2022: 20.394; 2023: 21.1321; 2024: 23.0179
| biodiesel, bio part | 2008: 0.10462; 2009: 1.4895; 2010: 0.16487; 2011: 33.296; 2012: 62.8542; 2013: 64.936; 2014: 67.6119; 2015: 66.098; 2016: 66.1495; 2017: 64.396; 2018: 61.9776; 2019: 67.7857; 2020: 68.883; 2021: 69.6516; 2022: 60.4283; 2023: 53.8122; 2024: 61.2516
| - gasoline | 269.5947 | 269.5947 | 279.4909 | 289.3656 | 299.261 | 309.1357 | 318.7721 | 328.6468 | 338.5422 | 348.4169 | 358.3131 | 368.2093 | 377.0417 | 384.7879 | 391.3431 | 396.4362 | 400.4635 | 403.1478 | 404.3871 | 404.1544 | 393.4351 | 380.7904 | 369.5916 | 360.2392 | 351.9054 | 340.0656 | 329.2606 | 323.4209 | 320.5177 | 318.6028 | 317.5398 | 317.3472 | 317.4687 | 317.6537 | 317.4943 | 307.3246 | 307.321 | 307.5344 | 306.7964 | 304.9105
| - gas/diesel oil | 219.4994 | 219.4994 | 247.4951 | 277.2796 | 309.0671 | 342.6225 | 377.8207 | 415.125 | 454.0809 | 495.1674 | 537.2868 | 581.1072 | 627.7594 | 675.6123 | 726.0332 | 777.0583 | 831.2281 | 886.2494 | 944.2036 | 1002.1477 | 1002.1477 | 1002.1477 | 1002.1477 | 1002.0371 | 1000.5731 | 1001.9734 | 966.951 | 935.7056 | 933.505 | 930.6762 | 932.2767 | 932.2222 | 934.0758 | 936.6322 | 930.4926 | 929.3326 | 928.5202 | 938.2699 | 945.2637 | 937.3997
Non-road, scale NERI model
| - gas/diesel oil | 0 | 0 | 0 | 0 | 0 | 0 | 0 | 0 | 0 | 0 | 0 | 0 | 0 | 0 | 0 | 0 | 0 | 0 | 0 | 0 | 0 | 0 | 0 | 0 | 0 | 0 | 0 | 0 | 0 | 0 | 0 | 0 | 0 | 0 | 0 | 0 | 0 | 0 | 0 | 0
[31 empty] | 1 | 1 | 1 | 1 | 1 | 1 | 1 | 1 | 1 | 1 | 1
Non-road, added 0203 and 0301
| - gas/diesel oil | 17833.0238 | 17074.2035 | 15762.5378 | 13903.647 | 13794.4533 | 12887.0636 | 14164.0325 | 13765.8984 | 12757.505 | 11743.012 | 13103.1966 | 13937.6737 | 13594.6913 | 12643.8071 | 13823.2385 | 12748.8003 | 13812.4881 | 12652.5371 | 12785.6843 | 12351.2778 | 10812.3378 | 9360.1046 | 7022.4545 | 6725.5029 | 7952.0024 | 8082.4989 | 6986.4453 | 5694.9663 | 4865.3119 | 3073.6308 | 4010.5755 | 4369.1504 | 3233.1314 | 4539.8958 | 3087.9135 | 3050.4978 | 5377.5554 | 9517.4518 | 7736.2999 | 5195.4033
| - LPG | 1712.0488 | 1692.7548 | 1871.8315 | 1727.8547 | 1441.1562 | 1394.5018 | 1431.4498 | 1147.3413 | 1070.9228 | 1233.6803 | 1440.1045 | 1613.4621 | 1276.8598 | 1203.4496 | 1011.7137 | 911.6615 | 629.4888 | 476.1203 | 531.3159 | 536.5841 | 521.4526 | 539.0725 | 262.7167 | 242.4862 | 296.3117 | 248.1468 | 235.1582 | 475.0941 | 347.6634 | 319.4997 | 443.0404 | 523.2386 | 687.123 | 682.4768 | 809.4891 | 870.673 | 1083.7605 | 1750.2628 | 1978.1127 | 1496.8699
Non-road, added 0203
| - gas/diesel oil | 6116.0552 | 5946.8006 | 5724.3068 | 5325.1349 | 5738.5001 | 5544.6473 | 6025.5536 | 6204.4566 | 5790.5582 | 5467.2506 | 5861.6427 | 6450.664 | 6618.5292 | 6094.9549 | 6643.2115 | 6330.8293 | 6353.9863 | 6081.2988 | 5933.5341 | 5495.949 | 4760.7563 | 4373.702 | 3296.4551 | 3405.3403 | 4470.1787 | 4558.4468 | 4102.1868 | 3505.3545 | 3084.1932 | 2029.7139 | 2649.8563 | 2856.1372 | 2034.6853 | 2779.8298 | 1886.1734 | 1792.0648 | 2643.9912 | 4589.4117 | 3874.3823 | 2562.0896
| - LPG | 55.4772 | 51.7089 | 243.0588 | 212.2919 | 283.7051 | 270.122 | 258.9953 | 205.0332 | 131.3328 | 124.2507 | 132.6122 | 143.1199 | 112.712 | 129.4335 | 86.457 | 89.8256 | 76.1419 | 53.0208 | 54.8574 | 49.8774 | 43.1021 | 42.981 | 23.8669 | 21.3418 | 32.2155 | 27.8973 | 29.6453 | 50.448 | 36.5247 | 46.5316 | 73.0494 | 81.0648 | 134.4554 | 106.2409 | 147.972 | 153.5576 | 176.9628 | 214.9823 | 210.7133 | 184.3187
Non-road, added 0301
| - gas/diesel oil | 11716.9686 | 11127.4029 | 10038.231 | 8578.5121 | 8055.9532 | 7342.4163 | 8138.4789 | 7561.4419 | 6966.9468 | 6275.7614 | 7241.554 | 7487.0097 | 6976.1621 | 6548.8522 | 7180.027 | 6417.971 | 7458.5018 | 6571.2383 | 6852.1503 | 6855.3288 | 6051.5815 | 4986.4027 | 3725.9993 | 3320.1626 | 3481.8236 | 3524.052 | 2884.2585 | 2189.6117 | 1781.1188 | 1043.9169 | 1360.7192 | 1513.0132 | 1198.4461 | 1760.0659 | 1201.7401 | 1258.4329 | 2733.5642 | 4928.0401 | 3861.9177 | 2633.3137
| - LPG | 1656.5717 | 1641.046 | 1628.7727 | 1515.5629 | 1157.4512 | 1124.3798 | 1172.4545 | 942.3081 | 939.59 | 1109.4296 | 1307.4924 | 1470.3421 | 1164.1478 | 1074.0162 | 925.2567 | 821.8359 | 553.3469 | 423.0995 | 476.4585 | 486.7067 | 478.3505 | 496.0915 | 238.8498 | 221.1444 | 264.0962 | 220.2495 | 205.513 | 424.6461 | 311.1388 | 272.9681 | 369.991 | 442.1737 | 552.6676 | 576.2359 | 661.5171 | 717.1154 | 906.7977 | 1535.2804 | 1767.3994 | 1312.5512
Non-road, added road transport
bioethanol
| - gasoline | -187.6687 | -298.1288 | 37.5261 | -22.9918 | -191.2656 | 478.5744 | 515.1999 | 577.2848 | 611.4782 | 629.0471 | 678.7658 | 760.9927 | 693.1336 | 787.5036 | 797.0832 | 817.3339 | 767.3254 | 748.3883 | 796.2484 | 784.3495 | 701.8133 | 608.0856 | 513.4786 | 412.3744 | 517.2775 | 413.4363 | 390.7758 | 251.005 | 216.2554 | 263.5966 | 271.4202 | 245.2882 | 297.8653 | 290.0777 | 303.3604 | 226.7646 | 174.5399 | 81.1978 | 51.318 | 67.7922
Fisheries, added national sea transport
| - fuel oil | 27.1892 | 4.7268 | 82.1736 | 67.67 | 250.834 | 285.426 | 112.6756 | 231.0476 | 146.2076 | 7.878 | 19.4728 | 219.1831 | 259.8348 | 27.3168 | 0 | 0 | 0 | 3.8211 | 84.0236 | 34.8777 | 126.2589 | 85.6496 | 13.0487 | 14.3901 | 17.0324 | 0 | 0 | 0 | 0 | 0 | 0 | 0 | 0 | 0 | 0 | 0 | 0 | 0 | 0 | 0
Fisheries, consumed by recreational craft
| - gasoline | 0 | 0.9198 | 2.2338 | 2.4966 | 8.7381 | 9.0009 | 9.7564 | 8.114 | 6.6357 | 7.3584 | 8.4753 | 7.3913 | 5.5845 | 5.5473 | 60.4652 | 66.587 | 3.0222 | 3.3507 | 0.3942 | 0.42705 | 0.42705 | 1.0184 | 1.1498 | 1.1169 | 0.95265 | 0.9855 | 0.95265 | 0.5913 | 0.7227 | 0.16425 | 0.0657 | 0.03285 | 0.09855 | 0.09855 | 0.0657 | 0.09855 | 0 | 0 | 0 | 0
National sea transport, input NERI model
| - gas/diesel oil | 3073.9593 | 3044.9063 | 3032.209 | 3229.9134 | 2669.0455 | 2782.3884 | 3313.3424 | 3501.2907 | 4971.3048 | 5034.576 | 6049.0665 | 6764.4537 | 5899.3176 | 4113.3064 | 3408.7512 | 5347.7036 | 5607.6749 | 5854.5184 | 6008.7867 | 5258.9303 | 6645.91 | 5986.3333 | 5232.9619 | 6953.6216 | 6489.2744 | 5664.8484 | 5653.6935 | 5595.1569 | 5517.9331 | 4478.2738 | 4100.5201 | 4896.2864 | 4714.0516 | 4886.3801 | 4882.3372 | 4481.6112 | 4922.0565 | 4730.7995 | 4790.9712 | 5215.8342
| - fuel oil | 2540.9176 | 3423.9 | 3922.3956 | 2794.872 | 4228.3756 | 3845.2316 | 4429.4156 | 3646.302 | 2797.498 | 2160.4708 | 1592.4064 | 1378.8482 | 1210.3131 | 1367.3847 | 1434.9044 | 1508.806 | 1513.1556 | 2068.0687 | 1906.8508 | 1704.3732 | 1505.5947 | 1367.1001 | 1110.1921 | 1173.8094 | 1062.2658 | 868.2027 | 731.7813 | 623.6929 | 775.0329 | 545.6449 | 39.1866 | 2.3577 | 0 | 4.5528 | 204.2256 | 430.4022 | 838.8416 | 355.439 | 101.4624 | 0
| - naturgas | 0 | 0 | 0 | 0 | 0 | 0 | 0 | 0 | 0 | 0 | 0 | 0 | 0 | 0 | 0 | 0 | 0 | 0 | 0 | 0 | 0 | 0 | 0 | 0 | 0 | 0 | 0 | 0 | 0 | 0 | 70.8426 | 45.7909 | 68.1534 | 45.5738 | 77.1995 | 77.0116 | 83.8318 | 2.4799 | 18.7421 | 18.2702
Fisheries, input NERI model
| - gas/diesel oil | 9151.7919 | 10248.2767 | 8390.4936 | 9499.03 | 10037.7315 | 10422.38 | 10808.7501 | 10868.0757 | 8842.7891 | 8796.0172 | 8276.9356 | 8750.1062 | 8748.1693 | 9186.0459 | 9282.4949 | 9346.878 | 8908.32 | 8887.7317 | 8428.0833 | 7337.2298 | 7340.4221 | 7362.0863 | 6853.9803 | 6257.8182 | 6075.0349 | 6036.6561 | 5739.0235 | 4658.823 | 5197.1656 | 4844.2391 | 5192.9247 | 5179.5145 | 4878.8592 | 4639.5162 | 4723.0104 | 4567.301 | 4993.3425 | 5070.8926 | 4951.9267 | 4530.4047
International sea transport, input NERI model
| - gas/diesel oil | 7170.8023 | 7866.8926 | 8546.7346 | 9743.04 | 10514.4173 | 11632.6739 | 12589.668 | 16880.521 | 19114.2007 | 24122.7723 | 26742.6069 | 27230.6269 | 25324.8525 | 31243.3594 | 26085.2899 | 20891.747 | 19021.733 | 19505.3412 | 18548.8493 | 14356.5615 | 11629.661 | 10828.9079 | 9124.4247 | 11217.6453 | 10433.1404 | 11493.1115 | 10432.4589 | 10431.4187 | 11235.4717 | 12772.1644 | 18579.5523 | 17558.6414 | 16637.587 | 15809.5742 | 15578.0822 | 14419.0436 | 15307.0994 | 14010.9016 | 12050.7513 | 26081.9542
| - fuel oil | 10122.9068 | 12236.15 | 20883.4468 | 27532.3576 | 27667.0916 | 28543.3676 | 23470.4608 | 20997.5364 | 36987.8564 | 39024.4608 | 39508.7356 | 35739.077 | 32426.7896 | 26951.8443 | 28526.0969 | 33165.3187 | 25923.6839 | 17546.6538 | 20461.8685 | 17298.0791 | 20590.6071 | 31564.6843 | 35243.1435 | 27163.5901 | 11091.1493 | 17493.4023 | 18908.9166 | 11278.4238 | 15206.5552 | 18257.9475 | 13597.9941 | 10505.6267 | 5650.472 | 8965.8859 | 15311.7168 | 8781.0504 | 4507.7191 | 8160.894 | 10759.1607 | 18100.1442
| FC_Offshore (PJ) | 0.044533 | 0.047738 | 0.062903 | 0.070707 | 0.072494 | 0.071413 | 0.070483 | 0.079198 | 0.083679 | 0.095546 | 0.10051 | 0.12193 | 0.17243 | 0.20827 | 0.262 | 0.36038 | 0.34518 | 0.36386 | 0.35757 | 0.35455 | 0.36813 | 0.38335 | 0.26619 | 0.25907 | 0.31602 | 0.27081 | 0.33158 | 0.30519 | 0.50305 | 0.60433 | 0.32436 | 0.3767 | 0.25894 | 0.44503 | 0.49301 | 0.32828 | 0.20824 | 0.15257 | 0.47294 | 1.1759
|  | 1985 | 1986 | 1987 | 1988 | 1989 | 1990 | 1991 | 1992 | 1993 | 1994 | 1995 |  |  |  | 1999 | 2000 | 2001 | 2002 | 2003 | 2004 | 2005 | 2006 | 2007 | 2008 | 2009 | 2010 | 2011 | 2012 | 2013 | 2014 | 2015 | 2016 | 2017 | 2018 | 2019 | 2020 | 2021 | 2022 | 2023 | 2024
| Færge Færøerne, diesel | 0.065955 | 0.065955 | 0.065955 | 0.065955 | 0.065955 | 0.065955 | 0.16193 | 0.16879 | 0.10993 | 0.1026 | 0.095269 |  |  |  | 1999: 0.32907; 2000: 0.45932; 2001: 0.64442; 2002: 0.58272
| Færge Færøerne, HFO | [18 empty] | 0.50641 | 0.59757 | 0.51654 | 0.51654 | 0.48616 | 0.52667 | 0.6524 | 0.65904 | 0.63808 | 0.58744 | 0.61783 | 0.54693 | 0.56718 | 0.6077 | 0.62795 | 0.61783 | 0.58744 | 0.55706 | 0.52667 | 0.62795 | 0.61783 | 0.66847
| Grønland, diesel | 0.16592 | 0.16592 | 0.16592 | 0.16592 | 0.16592 | 0.16592 | 0.16592 | 0.16592 | 0.16592 | 0.16592 | 0.16592 | 0.16592 | 0.16592 | 0.16592 | 0.16592 | 0.16592 | 0.16592 | 0.16592 | 0.16592 | 0.16592 | 0.16592 | 0.16592 | 0.16592 | 0.16592 | 0.16592 | 0.16592 | 0.16592 | 0.16592 | 0.16592 | 0.16592 | 0.16592 | 0.16592 | 0.16592 | 0.16592 | 0.11913 | 0.14141 | 0.22408 | 0.15737 | 0.18762 | 0.199
| Grønland, HFO | 0.75952 | 0.75952 | 0.75952 | 0.75952 | 0.75952 | 0.75952 | 0.75952 | 0.75952 | 0.75952 | 0.75952 | 0.75952 | 0.75952 | 0.75952 | 0.75952 | 0.75952 | 0.75952 | 0.75952 | 0.75952 | 0.75952 | 0.75952 | 0.75952 | 0.75952 | 0.75952 | 0.75952 | 0.75952 | 0.75952 | 0.75952 | 0.75952 | 0.75952 | 0.75952 | 0.75952 | 0.75952 | 0.75952 | 0.75952 | 0.89884 | 0.78554 | 0.6888 | 0.74299 | 0.68144 | 0.52786
National sea transport, output NERI model
| - gas/diesel oil | 4717.9083 | 4717.9083 | 4717.9083 | 4717.9083 | 4717.9083 | 4717.9083 | 5387.727 | 6324.2565 | 6102.2847 | 5981.1778 | 6363.9121 | 7915.9228 | 8397.3054 | 6757.0106 | 5613.0677 | 5612.5623 | 6072.8433 | 6239.3065 | 5817.1347 | 5070.3064 | 6443.706 | 5768.9012 | 5132.6978 | 6860.4702 | 6339.1798 | 5559.9559 | 5488.0383 | 5455.8917 | 5180.8052 | 4039.8669 | 3942.0822 | 4685.5088 | 4621.0288 | 4546.5137 | 4447.4298 | 4233.0056 | 4875.6442 | 4674.5056 | 4447.1104 | 4180.2383
| - fuel oil | 4258.8556 | 4258.8556 | 4681.916 | 4258.8556 | 4987.896 | 4604.752 | 5188.936 | 4405.8224 | 3557.0184 | 3040.7442 | 3060.5058 | 2512.0121 | 1969.8335 | 2126.9051 | 2194.4247 | 2268.3264 | 2272.676 | 2827.5891 | 3172.786 | 3061.463 | 2781.6581 | 2643.1636 | 2355.8707 | 2460.0011 | 2474.1881 | 2286.7608 | 2129.3843 | 1970.6545 | 2152.3793 | 1852.0933 | 1580.9151 | 1597.1288 | 1625.4852 | 1529.7167 | 1690.5073 | 1772.9941 | 2054.3178 | 1726.3785 | 1400.7239 | 1196.3281
| GTL | [14 empty] | 2018: 60.7617; 2019: 61.0212; 2020: 61.7386; 2021: 62.2547; 2022: 61.0906; 2023: 58.5365; 2024: 58.7051
| - naturgas | [14 empty] | 2015: 70.8426; 2016: 45.7909; 2017: 68.1534; 2018: 45.5738; 2019: 77.1995; 2020: 77.0116; 2021: 83.8318; 2022: 2.4689; 2023: 18.7421; 2024: 18.2702
Fisheries, output NERI model
| - gas/diesel oil | 7695.1869 | 8759.4131 | 6873.7679 | 8172.2053 | 8148.252 | 8647.3241 | 8991.7366 | 8300.6221 | 7903.9774 | 8022.3876 | 8122.772 | 7642.6261 | 6243.6699 | 6499.9952 | 7311.168 | 9346.878 | 8908.32 | 8887.7317 | 8428.0833 | 7337.2298 | 7340.4221 | 7362.0863 | 6853.9803 | 6257.8182 | 6075.0349 | 6036.6561 | 5739.0235 | 4658.823 | 5197.1656 | 4844.2391 | 5192.9247 | 5179.5145 | 4878.8592 | 4639.5162 | 4723.0104 | 4567.301 | 4993.3425 | 5070.8926 | 4951.9267 | 4530.4047
International sea transport, output NERI model
| - gas/diesel oil | 6938.9254 | 7635.0157 | 8314.8577 | 9511.1631 | 10282.5404 | 11400.797 | 12261.8134 | 16545.8108 | 18838.3537 | 23854.2537 | 26481.4166 | 27064.7051 | 25158.9307 | 31077.4376 | 25590.3018 | 20266.5034 | 18211.3895 | 18756.6977 | 18382.9275 | 14190.6398 | 11463.7392 | 10662.9861 | 8958.5029 | 11051.7235 | 10267.2186 | 11327.1897 | 10266.5371 | 10265.4969 | 11069.5499 | 12606.2426 | 18413.6305 | 17392.7196 | 16471.6652 | 15643.6524 | 15458.9539 | 14277.6315 | 15083.0149 | 13853.5359 | 11863.133 | 25882.9577
| - fuel oil | 9363.3864 | 11476.6296 | 20123.9264 | 26772.8372 | 26907.5712 | 27783.8472 | 22710.9404 | 20238.016 | 36228.336 | 38264.9404 | 38749.2152 | 34979.5566 | 31667.2692 | 26192.3239 | 27766.5765 | 32405.7984 | 25164.1635 | 16787.1334 | 19195.9334 | 15940.9892 | 19314.5437 | 30288.6209 | 33997.4649 | 25877.3984 | 9679.227 | 16074.8442 | 17511.3136 | 9931.4623 | 13829.2089 | 16951.4992 | 12056.2656 | 8910.8556 | 4024.9867 | 7440.722 | 13825.4351 | 7438.4585 | 3292.2429 | 6789.9544 | 9459.8992 | 16903.8161
HFO Færøerne Færge + HFO Grønland fragt + HFO Bornholm færge der overstiger HFO nat. Sø; taget fra HFO int. søtransport
|  |  | 759.5204 | 759.5204 | 759.5204 | 759.5204 | 759.5204 | 759.5204 | 759.5204 | 759.5204 | 759.5204 | 759.5204 | 759.5204 | 759.5204 | 759.5204 | 759.5204 | 759.5204 | 759.5204 | 759.5204 | 1265.9351 | 1357.0898 | 1276.0634 | 1276.0634 | 1245.6786 | 1286.1917 | 1411.9223 | 1418.5581 | 1397.603 | 1346.9615 | 1377.3464 | 1306.4483 | 1541.7285 | 1594.7711 | 1625.4852 | 1525.1639 | 1486.2817 | 1342.5919 | 1215.4763 | 1370.9396 | 1299.2615 | 1196.3281
National sea transport, added 0301
| - fuel oil | -1717.938 | -75.4352 | -1.3642e-12 | -704.4632 | -9.0949e-13 | 1.0095e-10 | -9.0949e-13 | 0 | 2.7285e-12 | -120.7531 | -708.579 | -373.6435 | 0 | -9.0949e-13 | 0 | 2.5011e-12 | -9.0949e-13 | -9.0949e-13 | 0 | -3.638e-12 | 0 | 0 | 3.638e-12 | -3.1832e-12 | 0 | -2.9559e-12 | 0 | 0 | 0 | 0 | 2.2737e-12 | 0 | 0 | 0 | 0
Road transport, NERI excl. traded fuels
| - gasoline | 65579.9195 | 68103.1163 | 70262.217 | 72841.1917 | 73670.306 | 73869.0324 | 74852.4466 | 75686.6698 | 76307.7627 | 78026.3378 | 80620.7237 | 82329.097 | 84916.2829 | 86162.8751 | 88811.3318 | 88662.689 | 85991.6832 | 85667.5062 | 84976.1106 | 83841.7796 | 81125.1531 | 78612.7593 | 76945.0405 | 73041.5794 | 69558.0143 | 66441.7364 | 61879.1007 | 58651.0333 | 56116.3011 | 56659.6721 | 56201.5185 | 55055.9794 | 55381.1658 | 55542.2938 | 55653.6731 | 49726.0783 | 50968.6629 | 50231.4704 | 50798.4664 | 48184.9459
| - gas/diesel oil | 45389.2003 | 49518.6921 | 49378.6806 | 49409.0109 | 51545.4261 | 54403.4143 | 58049.0261 | 57095.7876 | 56342.2066 | 58259.7461 | 58023.7772 | 59270.0128 | 59900.0286 | 60396.652 | 62892.7873 | 63505.3561 | 65422.3481 | 65927.3698 | 69930.4981 | 74419.5404 | 78473.7722 | 85220.5071 | 92108.6337 | 92435.0889 | 87453.5487 | 91357.0545 | 90384.2176 | 88640.2706 | 89082.4644 | 88876.1054 | 91991.2366 | 93654.7691 | 95574.0837 | 99290.1142 | 96465.9617 | 89183.9267 | 89834.7715 | 91855.2059 | 89469.4742 | 89344.5344
| - naturgas | 0 | 0 | 0 | 0 | 0 | 0 | 0 | 0 | 0 | 0 | 0 | 0 | 0 | 0 | 0 | 0 | 0 | 0 | 0 | 0 | 0 | 0 | 0 | 0 | 0 | 0 | 0 | 0 | 0 | 0 | 75.5435 | 131.5266 | 253.1197 | 305.3404 | 299.9268 | 278.07 | 297.7564 | 305.3522 | 279.8334 | 264.8747
| - bionaturgas | 0 | 0 | 0 | 0 | 0 | 0 | 0 | 0 | 0 | 0 | 0 | 0 | 0 | 0 | 0 | 0 | 0 | 0 | 0 | 0 | 0 | 0 | 0 | 0 | 0 | 0 | 0 | 0 | 0 | 0 | 0.80073 | 4.1449 | 14.0741 | 23.7038 | 33.48 | 53.4443 | 82.8994 | 154.0675 | 171.2836 | 161.9742
| - bioethanol | 0 | 0 | 0 | 0 | 0 | 0 | 0 | 0 | 0 | 0 | 0 | 0 | 0 | 0 | 0 | 0 | 0 | 0 | 0 | 0 | 0 | 146.3406 | 243.5779 | 202.5364 | 196.5267 | 1076.6637 | 1910.7539 | 2033.9566 | 1849.4344 | 1798.5035 | 1768.6384 | 1765.8054 | 1753.8927 | 1728.1043 | 1761.5631 | 3210.2816 | 3298.4053 | 3218.8619 | 3388.4691 | 3522.1495
| - biodiesel | 0 | 0 | 0 | 0 | 0 | 0 | 0 | 0 | 0 | 0 | 0 | 0 | 0 | 0 | 0 | 0 | 0 | 0 | 0 | 0 | 0 | 0 | 0 | 10.2019 | 137.618 | 15.8907 | 3289.9467 | 6294.1158 | 6550.4282 | 6825.2521 | 6894.4322 | 7024.9915 | 6965.0712 | 6945.1372 | 7428.6179 | 6987.7353 | 7123.4944 | 6253.5311 | 5384.0799 | 6171.198
Road transport, input NERI model incl. traded fuels
| - gasoline | 63165.6695 | 63504.1163 | 63757.917 | 64464.4417 | 63552.506 | 67266.1824 | 71567.4466 | 75292.4698 | 77424.6627 | 80161.5878 | 81047.7737 | 81902.047 | 84029.3329 | 85771.3031 | 85450.3388 | 84260.789 | 82936.6332 | 83203.7562 | 83333.6106 | 82199.2796 | 79482.6531 | 77791.5093 | 76945.0405 | 73041.5794 | 69558.0143 | 64634.9864 | 60072.3507 | 56581.4833 | 54605.2011 | 54064.5221 | 53902.0185 | 53413.4794 | 53738.6658 | 53899.7938 | 54011.1731 | 48083.5783 | 49326.1629 | 48892.6828 | 49464.2848 | 46147.9459
| - gas/diesel oil | 48796.6603 | 54719.5521 | 54579.5406 | 54609.8709 | 56746.2861 | 59604.2743 | 60918.4661 | 59534.8116 | 59068.1746 | 63066.0581 | 63475.7132 | 65008.8928 | 65746.5126 | 66530.08 | 68775.1393 | 68419.2721 | 70085.1881 | 71666.2498 | 77821.4581 | 83207.2004 | 87261.4322 | 94008.1671 | 102869.0337 | 102478.1289 | 96420.5487 | 100324.0545 | 100857.6736 | 96889.9106 | 96256.0644 | 99636.5054 | 102751.6366 | 105849.8891 | 107769.2037 | 111485.2342 | 108661.0817 | 101379.0467 | 102029.8915 | 100657.9472 | 98848.4926 | 86869.5344
| - naturgas | 0 | 0 | 0 | 0 | 0 | 0 | 0 | 0 | 0 | 0 | 0 | 0 | 0 | 0 | 0 | 0 | 0 | 0 | 0 | 0 | 0 | 0 | 0 | 0 | 0 | 0 | 0 | 0 | 0 | 0 | 75.5435 | 131.5266 | 253.1197 | 305.3404 | 299.9268 | 278.07 | 297.7564 | 305.3522 | 279.8334 | 264.8747
| - bionaturgas | 0 | 0 | 0 | 0 | 0 | 0 | 0 | 0 | 0 | 0 | 0 | 0 | 0 | 0 | 0 | 0 | 0 | 0 | 0 | 0 | 0 | 0 | 0 | 0 | 0 | 0 | 0 | 0 | 0 | 0 | 0.80073 | 4.1449 | 14.0741 | 23.7038 | 33.48 | 53.4443 | 82.8994 | 154.0675 | 171.2836 | 161.9742
| - bioethanol | 0 | 0 | 0 | 0 | 0 | 0 | 0 | 0 | 0 | 0 | 0 | 0 | 0 | 0 | 0 | 0 | 0 | 0 | 0 | 0 | 0 | 146.3406 | 243.5779 | 202.5364 | 196.5267 | 1076.6637 | 1910.7539 | 2033.9566 | 1849.4344 | 1798.5035 | 1768.6384 | 1765.8054 | 1753.8927 | 1728.1043 | 1761.5631 | 3210.2816 | 3298.4053 | 3218.8619 | 3388.4691 | 3522.1495
| - biodiesel | 0 | 0 | 0 | 0 | 0 | 0 | 0 | 0 | 0 | 0 | 0 | 0 | 0 | 0 | 0 | 0 | 0 | 0 | 0 | 0 | 0 | 0 | 0 | 10.2019 | 137.618 | 15.8907 | 3289.9467 | 6294.1158 | 6550.4282 | 6825.2521 | 6894.4322 | 7024.9915 | 6965.0712 | 6945.1372 | 7428.6179 | 6987.7353 | 7123.4944 | 6253.5311 | 5384.0799 | 6171.198

## Annex 3B-14-2
Annex 14-2: Fuel sulphur legislation limits, fuel sulphur content and lower heating values used in the Danish inventory
Sector |  | FuelType | 1985 | 1986 | 1987 | 1988 | 1989 | 1990 | 1991 | 1992 | 1993 | 1994 | 1995 | 1996 | 1997 | 1998 | 1999 | 2000 | 2001 | 2002 | 2003 | 2004 | 2005+
Road | Fs inventory | CNG | 0 | 0 | 0 | 0 | 0 | 0 | 0 | 0 | 0 | 0 | 0 | 0 | 0 | 0 | 0 | 0 | 0 | 0 | 0 | 0 | 0
|  | Diesel | 0.5 | 0.3 | 0.3 | 0.3 | 0.2 | 0.2 | 0.2 | 0.13 | 0.05 | 0.05 | 0.05 | 0.05 | 0.05 | 0.05 | 0.0275 | 0.005 | 0.005 | 0.005 | 0.005 | 0.005 | 0.001
|  | Gasoline | 0.005 | 0.005 | 0.005 | 0.005 | 0.005 | 0.005 | 0.005 | 0.005 | 0.005 | 0.005 | 0.005 | 0.005 | 0.005 | 0.005 | 0.005 | 0.005 | 0.005 | 0.005 | 0.005 | 0.005 | 0.001
|  | LPG | 0 | 0 | 0 | 0 | 0 | 0 | 0 | 0 | 0 | 0 | 0 | 0 | 0 | 0 | 0 | 0 | 0 | 0 | 0 | 0 | 0
|  | Biogas | 0 | 0 | 0 | 0 | 0 | 0 | 0 | 0 | 0 | 0 | 0 | 0 | 0 | 0 | 0 | 0 | 0 | 0 | 0 | 0 | 0
|  | Biodiesel | 0 | 0 | 0 | 0 | 0 | 0 | 0 | 0 | 0 | 0 | 0 | 0 | 0 | 0 | 0 | 0 | 0 | 0 | 0 | 0 | 0
|  | Bioethanol | 0 | 0 | 0 | 0 | 0 | 0 | 0 | 0 | 0 | 0 | 0 | 0 | 0 | 0 | 0 | 0 | 0 | 0 | 0 | 0 | 0
Road | Fs limit legislation | Diesel | 5000 ppm | 3000 ppm | 3000 ppm | 3000 ppm | 2000 ppm | 2000 ppm | 2000 ppm | 2000 ppm | 500 ppm | 500 ppm | 500 ppm | 500 ppm | 500 ppm | 500 ppm | 275 ppm | 50 ppm | 50 ppm | 50 ppm | 50 ppm | 50 ppm | 10ppm
| Reference |  | 1985: BEK nr 562 af 22/09/1988; 1989: BEK nr 562 af 22/09/1988; 1993: BEK nr 562 af 22/09/1988 + fuel tax reduction; 1999: BEK nr 901 af 31/10/1994 + fuel tax reduction; 2005+: BEK nr 884 af 03/11/2003+ fuel tax reduction
| Reference |  | 1986: BEK nr 562 af 22/09/1988; 1997: BEK nr 901 af 31/10/1994; 2000: BEK nr 529 af 25/06/1999+ fuel tax reduction
Road | Fs limit legislation | Gasoline | 2000: 150; 2001: 150; 2002: 150; 2003: 150; 2004: 150 ppm; 2005+: 10ppm
| Reference |  | 2000: BEK nr 529 af 25/06/1999; 2005+: BEK nr 884 af 03/11/2003+ fuel tax reduction
| Fs inventory |  | 50 ppm | 50 ppm | 50 ppm | 50 ppm | 50 ppm | 50 ppm | 50 ppm | 50 ppm | 50 ppm | 50 ppm | 50 ppm | 50 ppm | 50 ppm | 50 ppm | 50 ppm | 50 ppm | 50 ppm | 50 ppm | 50 ppm | 50 ppm | 10 ppm
| Reference |  | SKM (2018) | SKM (2018) | SKM (2018) | SKM (2018) | SKM (2018) | SKM (2018) | SKM (2018) | SKM (2018) | SKM (2018) | SKM (2018) | SKM (2018) | SKM (2018) | SKM (2018) | SKM (2018) | SKM (2018) | SKM (2018) | SKM (2018) | SKM (2018) | SKM (2018) | SKM (2018) | BEK nr 884 af 03/11/2003+ fuel tax reduction
Sector |  | FuelType | 1985 | 1986 | 1987 | 1988 | 1989 | 1990 | 1991 | 1992 | 1993 | 1994 | 1995 | 1996 | 1997 | 1998 | 1999 | 2000 | 2001 | 2002 | 2003 | 2004 | 2005 | 2006 | 2007 | 2008 | 2009 | 2010 | 2011+
Non road | Fs inventory | Diesel | 0.5 | 0.3 | 0.3 | 0.3 | 0.2 | 0.2 | 0.2 | 0.2 | 0.2 | 0.2 | 0.2 | 0.05 | 0.05 | 0.05 | 0.05 | 0.05 | 0.05 | 0.05 | 0.05 | 0.05 | 0.005 | 0.005 | 0.005 | 0.005 | 0.005 | 0.005 | 0.001
| Fs limit legislation | Diesel | 5000 ppm | 3000 ppm | 3000 ppm | 3000 ppm | 2000 ppm | 2000 ppm | 2000 ppm | 2000 ppm | 2000 ppm | 2000 ppm | 2000 ppm | 500 ppm | 500 ppm | 500 ppm | 500 ppm | 350 ppm | 350 ppm | 350 ppm | 350 ppm | 350 ppm | 50 ppm | 50 ppm | 50 ppm | 50 ppm | 50 ppm | 50 ppm | 10 ppm
| Reference |  | 1985: BEK nr 562 af 22/09/1988; 1989: BEK nr 562 af 22/09/1988; 1996: BEK nr 901 af 31/10/1994; 2000: BEK nr 529 af 25/06/1999; 2005: BEK nr 884 af 03/11/2003; 2011+: BEK nr 366 af 15/04/2011
| Reference |  | 1986: BEK nr 562 af 22/09/1988; 2005: BEK nr 529 af 25/06/1999
Sector |  | FuelType | 1985 | 1986 | 1987 | 1988 | 1989 | 1990 | 1991 | 1992 | 1993 | 1994 | 1995 | 1996 | 1997 | 1998 | 1999 | 2000 | 2001 | 2002 | 2003 | 2004 | 2005 | 2006 | 2007 | 2008 | 2009 | 2010 | 2011 | 2012 | 2013 | 2014 | 2015+ | 2018+
National sea/Fishing | Fs inventory | Diesel | 0.3 | 0.3 | 0.3 | 0.2 | 0.2 | 0.2 | 0.2 | 0.2 | 0.2 | 0.2 | 0.2 | 0.2 | 0.2 | 0.2 | 0.2 | 0.2 | 0.2 | 0.2 | 0.2 | 0.2 | 0.2 | 0.2 | 0.2 | 0.1 | 0.1 | 0.1 | 0.1 | 0.1 | 0.1 | 0.1 | 0.1
National sea |  | Fuel | 3 | 3 | 3 | 3 | 3 | 2.64 | 2.35 | 1.8 | 2.39 | 2.62 | 2.95 | 2.57 | 2.74 | 1.97 | 1.97 | 1.81 | 1.7 | 1.51 | 1.62 | 1.98 | 2 | 1.94 | 1.2 | 1.2 | 1.2 | 1 | 1 | 1 | 1 | 1 | 0.1
National sea |  | LNG | 0 | 0 | 0 | 0 | 0 | 0 | 0 | 0 | 0 | 0 | 0 | 0 | 0 | 0 | 0 | 0 | 0 | 0 | 0 | 0 | 0 | 0 | 0 | 0 | 0 | 0 | 0 | 0 | 0 | 0 | 0
National sea |  | GTL | BEK nr 529 af 25/06/1999 2018+: 0.0005
International sea |  | Diesel | 0.3 | 0.3 | 0.3 | 0.2 | 0.2 | 0.2 | 0.2 | 0.2 | 0.2 | 0.2 | 0.2 | 0.2 | 0.2 | 0.2 | 0.2 | 0.2 | 0.2 | 0.2 | 0.2 | 0.2 | 0.2 | 0.2 | 0.2 | 0.1 | 0.1 | 0.1 | 0.1 | 0.1 | 0.1 | 0.1 | 0.1
International sea |  | Fuel | 3.5 | 3.5 | 3.5 | 3.5 | 3.5 | 2.96 | 2.89 | 2.88 | 3.2 | 3.03 | 3.3 | 3.42 | 3.45 | 3.42 | 3.45 | 3.36 | 3.42 | 3.44 | 3.11 | 3.2 | 3.5 | 3.35 | 1.5 | 1.5 | 1.5 | 1 | 1 | 1 | 1 | 1 | 0.1
| Reference | Diesel | 1985: Road assumption; BEK nr 562 af 22/09/1988 1990: Statoil (2005); BEK nr 562 af 22/09/1988 1994: EU-directive 93/12; BEK nr 562 af 22/09/1988 2000: EU-directive 1999/32; BEK nr 529 af 25/06/1999 2008: EU-directive 2005/33
| Reference | Fuel | 1985: Fenhann and Kilde (1994); BEK nr 562 af 22/09/1988 1990: DEA (2006); BEK nr 529 af 25/06/1999 2007: DEA sales data/IMO Marpol Annex VI/EU directive 2005/33
| Reference | GTL | BEK nr 529 af 25/06/1999 2018+: Shell (2022)
FuelType | LHV | Reference
Diesel | 42.7 | DEA key figures | BEK nr 562 af 22/09/1988 1990: References:
Gasoline | 43.8 | DEA key figures | BEK nr 562 af 22/09/1988 1990: Statoil (2005): Pers. Comm. C. Thomsen, Statoil
LPG | 46 | DEA key figures | BEK nr 562 af 22/09/1988 1990: DEA (2006): IEA/Eurostat/UN end use fuel report data for 1 % S/3 % S residual oil (national sea transport) and 1 % S/3.5 % S residual oil (international sea transport)
CNG | 47.9 | Energinet.dk | BEK nr 562 af 22/09/1988 1990: SKM (2018): Pers. Comm., J.H. Helbo Hansen, Danish Ministry of Taxation
LNG | 47.9 | Energinet.dk | BEK nr 562 af 22/09/1988 1990: Fuel tax reduction1
GTL | 44 | Shell (2022) | BEK nr 562 af 22/09/1988 1990: Fuel tax reduction2
Residual oil | 40.65 | DEA key figures | BEK nr 562 af 22/09/1988 1990: Shell (2022):; BEK nr 562 af 22/09/1988 1991: Shell GTL Fuel ¦ Shell Global
Jet fuel | 43.5 | DEA key figures
Biogas | 47.9 | Energinet.dk
Biodiesel | 37.6 | DEA key figures
Bioethanol | 26.7 | DEA key figures
Note on L12: Morten Winther: 2000 ppm i BEK nr 562 af 22/09/1988, men afgiftsreduktion giver 500 ppm pr. 1. januar 1993. Jf. Rapport om grænsehandel 2001 (SKM). Se i øvrigt Svar til Folketingsspørgsmål (FT Spm. nr. S 764)
Note on R12: Morten Winther: 500 ppm i BEK nr 901 af 31/10/1994, men afgiftsreduktion giver 50 ppm pr. 1. juni 1999. Jf. Rapport om grænsehandel 2001 (SKM). Se i øvrigt Svar til Folketingsspørgsmål (FT Spm. nr. S 764)
Note on S12: Morten Winther: 350 ppm i BEK nr 529 af 25/06/1999, men afgiftsreduktion giver 50 ppm pr. 1. juni 1999. Jf. Rapport om grænsehandel 2001 (SKM). Se i øvrigt Svar til Folketingsspørgsmål (FT Spm. nr. S 764)
Note on X12: Morten Winther: 50ppm i BEK nr 884 af 03/11/2003, nedsat til 10ppm pga. afgiftsneds., jf. MST hjemmeside.
Note on S16: Morten Winther: 150 ppm fra 1. januar 2000, jf. BEK nr 529 af 25/06/1999. Ingen tidligere specifikke ppm krav er fundet for benzin.
Note on X16: Morten Winther: 50ppm i BEK nr 884 af 03/11/2003, nedsat til 10ppm pga. afgiftsneds., jf. MST hjemmeside.
Note on S24: Morten Winther: 350 ppm pr. 1. januar 2000, i BEK nr 529 af 25/06/1999.
Note on X24: Morten Winther: 50 ppm pr. 1. januar 2005, i BEK nr 529 af 25/06/1999.

## Annex 3B-15-1
Annex 15-1: Emission factors for 1990 in CollectER format
Year |  | SNAP ID | Category |  | Fuel type | Tier level | CH4 % of VOC | SO2 | NOx | NMVOC | CH4 | CO | CO2 | N2O | NH3 | TSP | PM10 | PM2.5 | BC | Arsenic | Cadmium | Chromium | Copper | Mercury | Nickel | Lead | Selenium | Zinc | Dioxins/ | Benzo(b) | Benzo(k) | Benzo(a) | indeno(1,2,3-c,d) | HCB | PCB
[8 empty] | g pr GJ | g pr GJ | g pr GJ | g pr GJ | g pr GJ | kg pr GJ | g pr GJ | g pr GJ | g pr GJ | g pr GJ | g pr GJ | g pr GJ | mg pr GJ | mg pr GJ | mg pr GJ | mg pr GJ | mg pr GJ | mg pr GJ | mg pr GJ | mg pr GJ | mg pr GJ | microg pr GJ | mg pr GJ | mg pr GJ | mg pr GJ | mg pr GJ | ng pr GJ | ng pr GJ
1990 | A | 070101 | Passenger cars | Highway | Bio CNG | Tier 3
1990 | A | 070101 | Passenger cars | Highway | CNG | Tier 3 | 62.2434 | 0 | 5.9954 | 10.893 | 17.9576 | 219.2149 | 56.8 | 0.42069 | 9.0292 | 0.52975 | 0.52975 | 0.52975 | 0.079462 | 0 | 0.25701 | 0.23131 | 0.89953 | 0 | 0.25701 | 0.77103 | 0 | 51.4019 | 0 | 0 | 0 | 0 | 0 | 0 | 0.56285
1990 | A | 070101 | Passenger cars | Highway | Diesel | Tier 3 | 12.9837 | 93.6768 | 283.7983 | 25.0682 | 3.7404 | 179.6859 | 74.1 | 0 | 0.46755 | 79.4838 | 79.4838 | 79.4838 | 43.7161 | 0.0023419 | 0.29241 | 0.92717 | 0.65773 | 0.12412 | 0.29593 | 1.7592 | 0.0023419 | 58.67 | 0.00070133 | 0.91173 | 0.71535 | 0.81354 | 0.75743 | 6150 | 0.70133
1990 | A | 070101 | Passenger cars | Highway | Gasoline | Tier 3 | 4.3366 | 2.2831 | 1310.0779 | 377.0963 | 17.0946 | 3899.6064 | 73 | 2.7137 | 0.83499 | 0.79055 | 0.79055 | 0.79055 | 0.071035 | 0.0068493 | 0.27316 | 0.38557 | 1.0428 | 0.19863 | 0.32111 | 1472.0044 | 0.0045662 | 54.4724 | 0.013106 | 0.36615 | 0.12482 | 0.19972 | 0.42856 | 159.2924 | 2.672
1990 | A | 070101 | Passenger cars | Highway | LPG | Tier 3 | 5.105 | 0 | 1151.7197 | 187.0822 | 10.0644 | 3914.2512 | 64.8 | 0 | 8.8567 | 0.7649 | 0.7649 | 0.7649 | 0.038245 | 0 | 0.30262 | 0.27236 | 1.0592 | 0 | 0.30262 | 0.90786 | 0 | 60.5242 | 0 | 0 | 0 | 0 | 0 | 0 | 0
1990 | A | 070102 | Passenger cars | Rural | Bio CNG | Tier 3
1990 | A | 070102 | Passenger cars | Rural | CNG | Tier 3 | 49.8449 | 0 | 9.9186 | 12.0966 | 12.0217 | 124.3655 | 56.8 | 0.069704 | 3.482 | 0.55492 | 0.55492 | 0.55492 | 0.083238 | 0 | 0.26922 | 0.2423 | 0.94227 | 0 | 0.26922 | 0.80766 | 0 | 53.8443 | 0 | 0 | 0 | 0 | 0 | 0 | 0.5896
1990 | A | 070102 | Passenger cars | Rural | Diesel | Tier 3 | 13.9423 | 93.6768 | 285.0841 | 42.0937 | 6.8196 | 268.0874 | 74.1 | 0 | 0.5683 | 75.1297 | 75.1297 | 75.1297 | 41.3213 | 0.0023419 | 0.35517 | 1.0841 | 0.77069 | 0.12412 | 0.35868 | 2.1357 | 0.0023419 | 71.2217 | 0.00085245 | 1.1082 | 0.8695 | 0.98885 | 0.92065 | 6150 | 0.85245
1990 | A | 070102 | Passenger cars | Rural | Gasoline | Tier 3 | 7.8515 | 2.2831 | 1150.0108 | 477.6169 | 40.6952 | 4410.7265 | 73 | 3.0814 | 0.94812 | 0.86931 | 0.86931 | 0.86931 | 0.078112 | 0.0068493 | 0.30955 | 0.41832 | 1.1702 | 0.19863 | 0.3575 | 1472.1136 | 0.0045662 | 61.7505 | 0.014882 | 0.41576 | 0.14174 | 0.22678 | 0.48663 | 159.2924 | 3.034
1990 | A | 070102 | Passenger cars | Rural | LPG | Tier 3 | 5.2495 | 0 | 1248.4234 | 305.186 | 16.9082 | 1146.3768 | 64.8 | 0 | 3.9614 | 0.88889 | 0.88889 | 0.88889 | 0.044444 | 0 | 0.36315 | 0.32683 | 1.271 | 0 | 0.36315 | 1.0894 | 0 | 72.629 | 0 | 0 | 0 | 0 | 0 | 0 | 0
1990 | A | 070103 | Passenger cars | Urban | Bio CNG | Tier 3
1990 | A | 070103 | Passenger cars | Urban | CNG | Tier 3 | 22.9834 | 0 | 14.9327 | 27.155 | 8.1037 | 109.7742 | 56.8 | 0.60174 | 1.7291 | 0.37406 | 0.37406 | 0.37406 | 0.056109 | 0 | 0.18148 | 0.16333 | 0.63517 | 0 | 0.18148 | 0.54443 | 0 | 36.2955 | 0 | 0 | 0 | 0 | 0 | 0 | 0.39744
1990 | A | 070103 | Passenger cars | Urban | Diesel | Tier 3 | 6.532 | 93.6768 | 224.7545 | 100.5787 | 7.029 | 341.3789 | 74.1 | 0 | 0.32024 | 141.4181 | 141.4181 | 141.4181 | 77.78 | 0.0023419 | 0.20065 | 0.69777 | 0.49256 | 0.12412 | 0.20417 | 1.2086 | 0.0023419 | 40.3181 | 0.00048037 | 0.62448 | 0.48997 | 0.55722 | 0.51879 | 6150 | 0.48037
1990 | A | 070103 | Passenger cars | Urban | Gasoline | Tier 3 | 4.8462 | 2.2831 | 569.8756 | 1098.8089 | 55.9625 | 11904.5373 | 73 | 2.776 | 0.55519 | 0.89083 | 0.89083 | 0.89083 | 0.080045 | 0.0068493 | 0.18316 | 0.30457 | 0.72781 | 0.19863 | 0.2311 | 1471.7344 | 0.0045662 | 36.4715 | 0.0087146 | 0.24346 | 0.082996 | 0.13279 | 0.28495 | 159.2924 | 1.7766
1990 | A | 070103 | Passenger cars | Urban | LPG | Tier 3 | 4.3178 | 0 | 582.6858 | 468.8131 | 21.1558 | 1553.6733 | 64.8 | 0 | 2.5123 | 0.85152 | 0.85152 | 0.85152 | 0.042576 | 0 | 0.19879 | 0.17891 | 0.69576 | 0 | 0.19879 | 0.59636 | 0 | 39.7577 | 0 | 0 | 0 | 0 | 0 | 0 | 0
1990 | A | 070201 | Light duty vehicles | Highway | Bio CNG | Tier 3
1990 | A | 070201 | Light duty vehicles | Highway | CNG | Tier 3 | 48.5287 | 0 | 8.2396 | 13.2936 | 12.5336 | 147.0897 | 56.8 | 0.30482 | 6.3064 | 0.55461 | 0.55461 | 0.55461 | 0.083192 | 0 | 0.13814 | 0.12433 | 0.4835 | 0 | 0.13814 | 0.41443 | 0 | 27.6284 | 0 | 0 | 0 | 0 | 0 | 0 | 0.39285
1990 | A | 070201 | Light duty vehicles | Highway | Diesel | Tier 3 | 8.0638 | 93.6768 | 269.8663 | 30.54 | 2.6787 | 340.0441 | 74.1 | 0 | 0.33483 | 103.2488 | 103.2488 | 103.2488 | 56.7868 | 0.0023419 | 0.19904 | 0.69374 | 0.48966 | 0.12412 | 0.20256 | 1.1989 | 0.0023419 | 39.9958 | 0.00050225 | 0.65293 | 0.5123 | 0.58261 | 0.54243 | 6150 | 0.50225
1990 | A | 070201 | Light duty vehicles | Highway | Gasoline | Tier 3 | 12.8801 | 2.2831 | 1007.6848 | 110.1495 | 16.2849 | 2333.9447 | 73 | 2.5818 | 0.79439 | 0.75467 | 0.75467 | 0.75467 | 0.037733 | 0.0068493 | 0.25055 | 0.36522 | 0.96369 | 0.19863 | 0.2985 | 1471.9366 | 0.0045662 | 49.9506 | 0.012512 | 0.34953 | 0.11916 | 0.19065 | 0.40911 | 159.2924 | 2.542
1990 | A | 070201 | Light duty vehicles | Highway | LPG | Tier 3 | 2.8059 | 0 | 1080.7144 | 232.4184 | 6.7096 | 1627.6167 | 64.8 | 0 | 0 | 0.7649 | 0.7649 | 0.7649 | 0.038245 | 0 | 0.19649 | 0.17684 | 0.6877 | 0 | 0.19649 | 0.58946 | 0 | 39.2971 | 0 | 0 | 0 | 0 | 0 | 0 | 0
1990 | A | 070202 | Light duty vehicles | Rural | Bio CNG | Tier 3
1990 | A | 070202 | Light duty vehicles | Rural | CNG | Tier 3 | 34.2889 | 0 | 10.8562 | 15.2565 | 7.9611 | 114.6016 | 56.8 | 0.047919 | 2.3303 | 0.55122 | 0.55122 | 0.55122 | 0.082683 | 0 | 0.1373 | 0.12357 | 0.48054 | 0 | 0.1373 | 0.41189 | 0 | 27.4594 | 0 | 0 | 0 | 0 | 0 | 0 | 0.39045
1990 | A | 070202 | Light duty vehicles | Rural | Diesel | Tier 3 | 11.4735 | 93.6768 | 296.5318 | 33.7557 | 4.3749 | 354.4284 | 74.1 | 0 | 0.36458 | 106.2211 | 106.2211 | 106.2211 | 58.4216 | 0.0023419 | 0.21662 | 0.73768 | 0.5213 | 0.12412 | 0.22013 | 1.3044 | 0.0023419 | 43.5112 | 0.00054687 | 0.71093 | 0.5578 | 0.63437 | 0.59062 | 6150 | 0.54687
1990 | A | 070202 | Light duty vehicles | Rural | Gasoline | Tier 3 | 17.7325 | 2.2831 | 949.5998 | 161.8363 | 34.8834 | 1914.7676 | 73 | 2.6365 | 0.81124 | 0.74634 | 0.74634 | 0.74634 | 0.037317 | 0.0068493 | 0.25577 | 0.36992 | 0.98196 | 0.19863 | 0.30372 | 1471.9522 | 0.0045662 | 50.9944 | 0.012777 | 0.35695 | 0.12169 | 0.1947 | 0.41779 | 159.2924 | 2.596
1990 | A | 070202 | Light duty vehicles | Rural | LPG | Tier 3 | 3.2823 | 0 | 1222.3381 | 332.1474 | 11.2721 | 884.2995 | 64.8 | 0 | 0 | 0.88889 | 0.88889 | 0.88889 | 0.044444 | 0 | 0.23578 | 0.2122 | 0.82524 | 0 | 0.23578 | 0.70735 | 0 | 47.1565 | 0 | 0 | 0 | 0 | 0 | 0 | 0
1990 | A | 070203 | Light duty vehicles | Urban | Bio CNG | Tier 3
1990 | A | 070203 | Light duty vehicles | Urban | CNG | Tier 3 | 13.1608 | 0 | 14.8278 | 33.5613 | 5.0864 | 116.908 | 56.8 | 0.38109 | 1.2087 | 0.35218 | 0.35218 | 0.35218 | 0.052826 | 0 | 0.08772 | 0.078948 | 0.30702 | 0 | 0.08772 | 0.26316 | 0 | 17.5439 | 0 | 0 | 0 | 0 | 0 | 0 | 0.24946
1990 | A | 070203 | Light duty vehicles | Urban | Diesel | Tier 3 | 5.7773 | 93.6768 | 454.5363 | 76.4934 | 4.6902 | 456.7169 | 74.1 | 0 | 0.23107 | 164.5424 | 164.5424 | 164.5424 | 90.4983 | 0.0023419 | 0.13772 | 0.54044 | 0.37928 | 0.12412 | 0.14123 | 0.83101 | 0.0023419 | 27.7315 | 0.0003466 | 0.45058 | 0.35353 | 0.40206 | 0.37433 | 6150 | 0.3466
1990 | A | 070203 | Light duty vehicles | Urban | Gasoline | Tier 3 | 7.1275 | 2.2831 | 471.7843 | 616.3176 | 47.2996 | 7206.923 | 73 | 2.1416 | 0.42833 | 0.68961 | 0.68961 | 0.68961 | 0.03448 | 0.0068493 | 0.1372 | 0.26321 | 0.56696 | 0.19863 | 0.18515 | 1471.5965 | 0.0045662 | 27.2803 | 0.0067462 | 0.18846 | 0.064249 | 0.1028 | 0.22059 | 159.2924 | 1.3707
1990 | A | 070203 | Light duty vehicles | Urban | LPG | Tier 3 | 2.5851 | 0 | 541.0231 | 493.4798 | 13.0954 | 1699.2707 | 64.8 | 0 | 0 | 0.79064 | 0.79064 | 0.79064 | 0.039532 | 0 | 0.11984 | 0.10786 | 0.41944 | 0 | 0.11984 | 0.35952 | 0 | 23.9681 | 0 | 0 | 0 | 0 | 0 | 0 | 0
1990 | A | 070301 | Heavy duty vehicles | Highway | Bio CNG | Tier 3
1990 | A | 070301 | Heavy duty vehicles | Highway | CNG | Tier 3
1990 | A | 070301 | Heavy duty vehicles | Highway | Diesel | Tier 3 | 13.9394 | 93.6768 | 973.3596 | 39.5281 | 6.4024 | 197.5238 | 74.1 | 2.9879 | 0.28883 | 35.1228 | 35.1228 | 35.1228 | 17.5614 | 0.0023419 | 0.1432 | 0.55414 | 0.38914 | 0.12412 | 0.14671 | 0.86389 | 0.0023419 | 28.8274 | 0.0062746 | 0.54281 | 0.60655 | 0.089638 | 0.13944 | 6150 | 1.0856
1990 | A | 070301 | Heavy duty vehicles | Highway | Gasoline | Tier 3 | 3.6077 | 2.2831 | 723.8799 | 290.7268 | 10.8812 | 434.6035 | 73 | 0.93267 | 0.31089 | 0 | 0 | 0 | 0 | 0.0068493 | 0.22717 | 0.34418 | 0.88184 | 0.19863 | 0.27511 | 1471.8664 | 0.0045662 | 45.2735 | 0 | 0 | 0 | 0 | 0 | 159.2924 | 0.99485
1990 | A | 070302 | Heavy duty vehicles | Rural | Bio CNG | Tier 3
1990 | A | 070302 | Heavy duty vehicles | Rural | CNG | Tier 3
1990 | A | 070302 | Heavy duty vehicles | Rural | Diesel | Tier 3 | 9.5876 | 93.6768 | 978.555 | 61.0514 | 6.4741 | 216.4785 | 74.1 | 2.7524 | 0.26606 | 36.7193 | 36.7193 | 36.7193 | 18.3596 | 0.0023419 | 0.13375 | 0.5305 | 0.37213 | 0.12412 | 0.13726 | 0.80717 | 0.0023419 | 26.9368 | 0.00578 | 0.50002 | 0.55873 | 0.082572 | 0.12844 | 6150 | 1
1990 | A | 070302 | Heavy duty vehicles | Rural | Gasoline | Tier 3 | 4.1136 | 2.2831 | 675.0986 | 405.0546 | 17.3772 | 495.3754 | 73 | 0.94785 | 0.31595 | 0 | 0 | 0 | 0 | 0.0068493 | 0.22469 | 0.34194 | 0.87316 | 0.19863 | 0.27263 | 1471.859 | 0.0045662 | 44.7775 | 0 | 0 | 0 | 0 | 0 | 159.2924 | 1.011
1990 | A | 070303 | Heavy duty vehicles | Urban | Bio CNG | Tier 3
1990 | A | 070303 | Heavy duty vehicles | Urban | CNG | Tier 3
1990 | A | 070303 | Heavy duty vehicles | Urban | Diesel | Tier 3 | 10.0765 | 93.6768 | 952.8323 | 99.603 | 11.1611 | 288.1365 | 74.1 | 2.0607 | 0.1992 | 45.2152 | 45.2152 | 45.2152 | 22.6076 | 0.0023419 | 0.1026 | 0.45264 | 0.31606 | 0.12412 | 0.10611 | 0.62028 | 0.0023419 | 20.7074 | 0.0043275 | 0.37436 | 0.41833 | 0.061822 | 0.096167 | 6150 | 0.74873
1990 | A | 070303 | Heavy duty vehicles | Urban | Gasoline | Tier 3 | 3.1767 | 2.2831 | 614.8705 | 596.7485 | 19.5789 | 600.3571 | 73 | 0.8391 | 0.2797 | 0 | 0 | 0 | 0 | 0.0068493 | 0.19369 | 0.31405 | 0.76468 | 0.19863 | 0.24164 | 1471.766 | 0.0045662 | 38.5786 | 0 | 0 | 0 | 0 | 0 | 159.2924 | 0.89504
1990 | A | 070400 | Mopeds | Urban | Gasoline | Tier 3 | 2.6071 | 2.2831 | 51.1416 | 7471.2329 | 200 | 13424.6575 | 73 | 0.91324 | 0.91324 | 160.7306 | 160.7306 | 160.7306 | 16.0731 | 0.0068493 | 0.0045662 | 0.14384 | 0.10274 | 0.19863 | 0.052511 | 1471.1986 | 0.0045662 | 0.75342 | 0 | 0 | 0 | 0 | 0 | 159.2924 | 5.8447
1990 | A | 070501 | Motorcycles | Highway | Gasoline | Tier 3 | 7.3553 | 2.2831 | 214.7471 | 1252.8013 | 99.4638 | 12535.3641 | 73 | 1.0334 | 1.0334 | 24.2847 | 24.2847 | 24.2847 | 3.6427 | 0.0068493 | 0.10417 | 0.23348 | 0.45134 | 0.19863 | 0.15211 | 1471.4974 | 0.0045662 | 20.6735 | 0.016276 | 0.38649 | 0.13176 | 0.21081 | 0.45237 | 159.2924 | 3.3068
1990 | A | 070502 | Motorcycles | Rural | Gasoline | Tier 3 | 8.3713 | 2.2831 | 155.4184 | 1335.9912 | 122.0575 | 12007.1519 | 73 | 1.2681 | 1.2681 | 29.8011 | 29.8011 | 29.8011 | 4.4702 | 0.0068493 | 0.12679 | 0.25384 | 0.53053 | 0.19863 | 0.17474 | 1471.5653 | 0.0045662 | 25.1984 | 0.019973 | 0.47428 | 0.16169 | 0.2587 | 0.55512 | 159.2924 | 4.058
1990 | A | 070503 | Motorcycles | Urban | Gasoline | Tier 3 | 6.1037 | 2.2831 | 104.9859 | 1827.8714 | 118.8212 | 11712.8368 | 73 | 1.2345 | 1.2345 | 29.0109 | 29.0109 | 29.0109 | 4.3516 | 0.0068493 | 0.12355 | 0.25092 | 0.51919 | 0.19863 | 0.1715 | 1471.5556 | 0.0045662 | 24.5503 | 0.019443 | 0.46171 | 0.1574 | 0.25184 | 0.54041 | 159.2924 | 3.9504
1990 | A | 080100 | Military |  | AvGas | Tier 1 | 2.0013 | 22.8311 | 71.7 | 422.1 | 8.62 | 18219 | 73 | 2 | 1.6 | 10 | 10 | 10 | 1.5 | 0.0068283 | 0.25306 | 0.36705 | 0.97219 | 0.19802 | 0.30086 | 12785.3881 | 0.0045522 | 50.4522 | 0.0051078 | 0.20906 | 0.071271 | 0.11403 | 0.2447 | 0 | 2.3575
1990 | A | 080100 | Military |  | Diesel | Tier 1 | 10.1576 | 93.6768 | 740.9179 | 57.8911 | 6.5452 | 267.6248 | 74.1 | 1.7397 | 0.29638 | 64.2687 | 64.2687 | 64.2687 | 34.1045 | 0.0023419 | 0.1623 | 0.60187 | 0.42351 | 0.12412 | 0.16581 | 0.97846 | 0.0023419 | 32.6465 | 0.00070869 | 0.57064 | 0.56831 | 0.28975 | 0.29013 | 6150 | 0.8244
1990 | A | 080100 | Military |  | Gasoline | Tier 1 | 4.3932 | 2.2831 | 976.5357 | 893.7041 | 41.0659 | 6581.8517 | 73 | 2.8554 | 0.79181 | 1.4489 | 1.4489 | 1.4489 | 0.14444 | 0.0068493 | 0.2564 | 0.37048 | 0.98415 | 0.19863 | 0.30434 | 1471.9541 | 0.0045662 | 51.1199 | 0.0062687 | 0.27733 | 0.11639 | 0.14199 | 0.29987 | 159.2924 | 2.5413
1990 | A | 080100 | Military |  | Jet fuel | Tier 1 | 9.6 | 22.9885 | 250.5747 | 24.9379 | 2.6483 | 229.8851 | 72 | 2.2989 | 0 | 1.16 | 1.16 | 1.16 | 0.5568 | 0 | 0 | 0 | 0 | 0 | 0 | 0 | 0 | 0 | 0 | 0 | 0 | 0 | 0 | 0 | 0
1990 | A | 080200 | Railways |  | Diesel | Tier 3 | 3.7 | 93.6768 | 1214.7812 | 78.1685 | 3.0034 | 220.9826 | 74.1 | 2.24 | 0.2 | 49.5503 | 49.5503 | 49.5503 | 32.2077 | 0.0023386 | 0.18554 | 0.65971 | 0.46517 | 0.12394 | 0.18905 | 1.1179 | 0.0023386 | 37.2952 | 0.00069605 | 0.34803 | 0.3889 | 0.057472 | 0.089401 | 6150 | 0.84222
1990 | A | 080200 | Railways |  | Gasoline | Tier 3
1990 | A | 080200 | Railways |  | Kerosene | Tier 3 | 70 | 5 | 50 | 3 | 7 | 20 | 72 | 2 | 0 | 121.9512 | 115.8537 | 110.061 | 0 | 0 | 0 | 0 | 0 | 0 | 0 | 0 | 0 | 0 | 0 | 0 | 0 | 0 | 0 | 0 | 0
1990 | A | 080300 | Recreational craft |  | Bio ethanol | Tier 3
1990 | A | 080300 | Recreational craft |  | Diesel | Tier 3 | 2.4 | 93.6768 | 983.6448 | 170.3961 | 4.1901 | 453.6529 | 74.1 | 2.9598 | 0.16913 | 106.9337 | 106.9337 | 106.9337 | 39.5655 | 0.0023386 | 0.18554 | 0.65971 | 0.46517 | 0.12394 | 0.18905 | 1.1179 | 0.0023386 | 37.2952 | 0.00070869 | 0.57064 | 0.56831 | 0.28975 | 0.29013 | 6150 | 0.6905
1990 | A | 080300 | Recreational craft |  | Gasoline | Tier 3 | 6.645 | 2.2831 | 291.3343 | 3413.9339 | 243.0029 | 13853.2653 | 73 | 0.7813 | 0.076199 | 182.4414 | 182.4414 | 182.4414 | 9.1221 | 0.0068283 | 0.25306 | 0.36705 | 0.97219 | 0.19802 | 0.30086 | 0.77283 | 0.0045522 | 50.4522 | 0.0051078 | 0.20906 | 0.071271 | 0.11403 | 0.2447 | 159.2924 | 4.5103
1990 | A | 080402 | National sea traffic |  | Diesel | Tier 3 | 2 | 88.2462 | 1069.079 | 50.661 | 1.0339 | 165.4238 | 74.1 | 1.8518 | 0 | 21.9093 | 21.6902 | 21.5806 | 3.4489 | 1.171 | 0.23419 | 0.93677 | 1.171 | 0.7 | 1.6393 | 2.34 | 4.6838 | 11.7096 | 0.01201 | 0.64 | 0.3 | 0.15 | 1.18 | 1950 | 0.84222
1990 | A | 080402 | National sea traffic |  | Residual oil | Tier 3 | 2 | 1298.893 | 1601.6525 | 53.5404 | 1.0927 | 174.8257 | 78 | 1.9442 | 0 | 154.3897 | 152.8458 | 152.0739 | 5.7507 | 12.2249 | 0.7335 | 4.89 | 12.2249 | 0.49 | 733.4963 | 4.89 | 9.78 | 22.0049 | 0.01342 | 0.27 | 0.05 | 0.02 | 0.03 | 3500 | 0.84222
1990 | A | 080403 | Fishing |  | Diesel | Tier 3 | 2 | 93.6768 | 800.1785 | 45.4889 | 0.92834 | 148.535 | 74.1 | 1.8334 | 0 | 19.91 | 19.7109 | 19.6114 | 4.1915 | 1.171 | 0.23419 | 0.93677 | 1.171 | 0.7 | 1.6393 | 2.34 | 4.6838 | 11.7096 | 0.01201 | 0.64 | 0.3 | 0.15 | 1.18 | 1950 | 0.84222
1990 | A | 080403 | Fishing |  | Gasoline | Tier 3
1990 | A | 080403 | Fishing |  | Kerosene | Tier 3
1990 | A | 080403 | Fishing |  | LPG | Tier 3
1990 | A | 080403 | Fishing |  | Residual oil | Tier 3
1990 | A | 080404 | International sea traffic |  | Diesel | Tier 1 | 2 | 93.6768 | 1256.0806 | 51.9126 | 1.0594 | 169.5106 | 74.1 | 1.8735 | 0 | 22.8937 | 22.6648 | 22.5503 | 2.361 | 1.171 | 0.23419 | 0.93677 | 1.171 | 0.7 | 1.6393 | 2.34 | 4.6838 | 11.7096 | 0.01201 | 0.64 | 0.3 | 0.15 | 1.18 | 1950 | 0.84222
1990 | A | 080404 | International sea traffic |  | Residual oil | Tier 1 | 2 | 1456.3346 | 1684.6962 | 54.3682 | 1.1096 | 177.5288 | 78 | 1.968 | 0 | 169.1368 | 167.4454 | 166.5997 | 4.549 | 12.2249 | 0.7335 | 4.89 | 12.2249 | 0.49 | 733.4963 | 4.89 | 9.78 | 22.0049 | 0.01342 | 0.2 | 0.09 | 0.07 | 0.2 | 3500 | 0.84222
1990 | A | 080501 | Air traffic, Dom. < 3000 ft. |  | AvGas | Tier 1 | 2.0013 | 22.8311 | 71.7 | 422.1 | 8.62 | 18219 | 73 | 2 | 1.6 | 10 | 10 | 10 | 1.5 | 0.0068283 | 0.25306 | 0.36705 | 0.97219 | 0.19802 | 0.30086 | 13505.6917 | 0.0045522 | 50.4522 | 0.0051078 | 0.20906 | 0.071271 | 0.11403 | 0.2447 | 0 | 2.3575
1990 | A | 080501 | Air traffic, Dom. < 3000 ft. |  | Jet fuel | Tier 3 | 10 | 22.9885 | 246.3434 | 18.9591 | 2.1066 | 186.98 | 72 | 6.719 | 0 | 3.6398 | 3.6398 | 3.6398 | 2.4844 | 0 | 0 | 0 | 0 | 0 | 0 | 0 | 0 | 0 | 0 | 0 | 0 | 0 | 0 | 0 | 0
1990 | A | 080502 | Air traffic, Int. < 3000 ft. |  | AvGas | Tier 1 | 2.0013 | 22.8311 | 71.7 | 422.1 | 8.62 | 18219 | 73 | 2 | 1.6 | 10 | 10 | 10 | 1.5 | 0.0068283 | 0.25306 | 0.36705 | 0.97219 | 0.19802 | 0.30086 | 13505.6917 | 0.0045522 | 50.4522 | 0.0051078 | 0.20906 | 0.071271 | 0.11403 | 0.2447 | 0 | 2.3575
1990 | A | 080502 | Air traffic, Int. < 3000 ft. |  | Jet fuel | Tier 3 | 10 | 22.9885 | 277.109 | 43.1509 | 4.7945 | 253.3839 | 72 | 5.9 | 0 | 3.019 | 3.019 | 3.019 | 1.5821 | 0 | 0 | 0 | 0 | 0 | 0 | 0 | 0 | 0 | 0 | 0 | 0 | 0 | 0 | 0 | 0
1990 | A | 080503 | Air traffic, Dom. > 3000 ft. |  | Jet fuel | Tier 3 | 0 | 22.9885 | 285.4521 | 7.2285 | 0 | 101.2519 | 72 | 2.2989 | 0 | 1.9937 | 1.9937 | 1.9937 | 0.9124 | 0 | 0 | 0 | 0 | 0 | 0 | 0 | 0 | 0 | 0 | 0 | 0 | 0 | 0 | 0 | 0
1990 | A | 080504 | Air traffic, Int. > 3000 ft. |  | Jet fuel | Tier 3 | 0 | 22.9885 | 289.0378 | 9.3647 | 0 | 77.4708 | 72 | 2.2989 | 0 | 2.9281 | 2.9281 | 2.9281 | 0.64368 | 0 | 0 | 0 | 0 | 0 | 0 | 0 | 0 | 0 | 0 | 0 | 0 | 0 | 0 | 0 | 0
1990 | A | 080600 | Agriculture |  | Bio ethanol | Tier 3
1990 | A | 080600 | Agriculture |  | Diesel | Tier 3 | 2.4 | 93.6768 | 834.8485 | 168.1622 | 4.1351 | 668.6174 | 74.1 | 2.932 | 0.16754 | 161.6832 | 161.6832 | 161.6832 | 88.3293 | 0.0023386 | 0.18554 | 0.65971 | 0.46517 | 0.12394 | 0.18905 | 1.1179 | 0.0023386 | 37.2952 | 0.00070869 | 0.57064 | 0.56831 | 0.28975 | 0.29013 | 6150 | 1.1794
1990 | A | 080600 | Agriculture |  | Gasoline | Tier 3 | 2.8735 | 2.2831 | 34.7089 | 974.6321 | 28.8348 | 45677.2279 | 73 | 1.2853 | 0.08569 | 6.3449 | 6.3449 | 6.3449 | 0.31725 | 0.0068283 | 0.25306 | 0.36705 | 0.97219 | 0.19802 | 0.30086 | 0.77283 | 0.0045522 | 50.4522 | 0.0051078 | 0.20906 | 0.071271 | 0.11403 | 0.2447 | 159.2924 | 3.4042
1990 | A | 080700 | Forestry |  | Bio ethanol | Tier 3
1990 | A | 080700 | Forestry |  | Diesel | Tier 3 | 2.4 | 93.6768 | 775.4465 | 174.2542 | 4.2849 | 723.9253 | 74.1 | 2.9433 | 0.16819 | 163.3091 | 163.3091 | 163.3091 | 89.82 | 0.0023386 | 0.18554 | 0.65971 | 0.46517 | 0.12394 | 0.18905 | 1.1179 | 0.0023386 | 37.2952 | 0.00070869 | 0.57064 | 0.56831 | 0.28975 | 0.29013 | 6150 | 1.1794
1990 | A | 080700 | Forestry |  | Gasoline | Tier 3 | 6.4628 | 2.2831 | 40.3101 | 6759.5357 | 467.0415 | 18251.6575 | 73 | 0.38075 | 0.075042 | 100.6013 | 100.6013 | 100.6013 | 5.0301 | 0.0068283 | 0.25306 | 0.36705 | 0.97219 | 0.19802 | 0.30086 | 0.77283 | 0.0045522 | 50.4522 | 0.0051078 | 0.20906 | 0.071271 | 0.11403 | 0.2447 | 159.2924 | 4.9651
1990 | A | 080800 | Industry |  | Bio ethanol | Tier 3
1990 | A | 080800 | Industry |  | Diesel | Tier 3 | 2.4 | 93.6768 | 977.4939 | 207.7185 | 5.1078 | 652.008 | 74.1 | 2.8095 | 0.16054 | 158.7897 | 158.7897 | 158.7897 | 85.6539 | 0.0023386 | 0.18554 | 0.65971 | 0.46517 | 0.12394 | 0.18905 | 1.1179 | 0.0023386 | 37.2952 | 0.00070869 | 0.57064 | 0.56831 | 0.28975 | 0.29013 | 6150 | 1.1794
1990 | A | 080800 | Industry |  | Gasoline | Tier 3 | 3.6253 | 2.2831 | 77.8927 | 1512.6308 | 56.8999 | 29660.4739 | 73 | 1.1618 | 0.079721 | 12.6277 | 12.6277 | 12.6277 | 0.63138 | 0.0068283 | 0.25306 | 0.36705 | 0.97219 | 0.19802 | 0.30086 | 0.77283 | 0.0045522 | 50.4522 | 0.0051078 | 0.20906 | 0.071271 | 0.11403 | 0.2447 | 159.2924 | 4.6734
1990 | A | 080800 | Industry |  | LPG | Tier 3 | 5 | 0 | 699.0074 | 103.935 | 5.4703 | 111.2678 | 64.8 | 3.495 | 0.2097 | 0.79828 | 0.79828 | 0.79828 | 0.039914 | 0 | 0.13063 | 0.11757 | 0.45721 | 0 | 0.13063 | 0.3919 | 0 | 26.1264 | 0 | 0 | 0 | 0 | 0 | 0 | 0
1990 | A | 080900 | Household and gardening |  | Bio ethanol | Tier 3
1990 | A | 080900 | Household and gardening |  | Gasoline | Tier 3 | 3.1793 | 2.2831 | 69.2331 | 4079.2193 | 133.9501 | 29243.266 | 73 | 1.0848 | 0.079104 | 30.9096 | 30.9096 | 30.9096 | 1.5455 | 0.0068283 | 0.25306 | 0.36705 | 0.97219 | 0.19802 | 0.30086 | 0.77283 | 0.0045522 | 50.4522 | 0.0051078 | 0.20906 | 0.071271 | 0.11403 | 0.2447 | 159.2924 | 4.4307
1990 | A | 081100 | Commercial and institutional |  | Bio ethanol | Tier 3
1990 | A | 081100 | Commercial and institutional |  | Diesel | Tier 3 | 2.4 | 93.6768 | 866.8672 | 205.7638 | 5.0598 | 740.6596 | 74.1 | 2.8435 | 0.16249 | 159.2411 | 159.2411 | 159.2411 | 86.8788 | 0.0023386 | 0.18554 | 0.65971 | 0.46517 | 0.12394 | 0.18905 | 1.1179 | 0.0023386 | 37.2952 | 0.00070869 | 0.57064 | 0.56831 | 0.28975 | 0.29013 | 6150 | 1.1794
1990 | A | 081100 | Commercial and institutional |  | Gasoline | Tier 3 | 4.4885 | 2.2831 | 58.9252 | 1576.2661 | 74.0756 | 34628.8706 | 73 | 1.2076 | 0.084843 | 16.7735 | 16.7735 | 16.7735 | 0.83868 | 0.0068283 | 0.25306 | 0.36705 | 0.97219 | 0.19802 | 0.30086 | 0.77283 | 0.0045522 | 50.4522 | 0.0051078 | 0.20906 | 0.071271 | 0.11403 | 0.2447 | 159.2924 | 3.8054
1990 | A | 081100 | Commercial and institutional |  | LPG | Tier 3 | 5 | 0 | 699.0074 | 103.9404 | 5.4705 | 111.2752 | 64.8 | 3.495 | 0.2097 | 0.79829 | 0.79829 | 0.79829 | 0.039914 | 0 | 0 | 0 | 0 | 0 | 0 | 0 | 0 | 0 | 0 | 0 | 0 | 0 | 0 | 0 | 0
1990 | P | 080501 | Air traffic, Dom. < 3000 ft. |  | AvGas | Tier 1 | 2.0013 | 22.8311 | 71.7 | 422.1 | 8.62 | 18219 | 73 | 2 | 1.6 | 10 | 10 | 10 | 1.5 | 0.0068283 | 0.25306 | 0.36705 | 0.97219 | 0.19802 | 0.30086 | 13505.6917 | 0.0045522 | 50.4522 | 0.0051078 | 0.20906 | 0.071271 | 0.11403 | 0.2447 | 0 | 0
1990 | P | 080501 | Air traffic, Dom. < 3000 ft. |  | Jet fuel | Tier 3 | 10 | 22.9885 | 228.2938 | 33.6288 | 3.7365 | 232.6919 | 72 | 5.4649 | 0 | 3.724 | 3.724 | 3.724 | 2.4545 | 0 | 0 | 0 | 0 | 0 | 0 | 0 | 0 | 0 | 0 | 0 | 0 | 0 | 0 | 0 | 0
1990 | P | 080502 | Air traffic, Int. < 3000 ft. |  | AvGas | Tier 1 | 2.0013 | 22.8311 | 71.7 | 422.1 | 8.62 | 18219 | 73 | 2 | 1.6 | 10 | 10 | 10 | 1.5 | 0.0068283 | 0.25306 | 0.36705 | 0.97219 | 0.19802 | 0.30086 | 13505.6917 | 0.0045522 | 50.4522 | 0.0051078 | 0.20906 | 0.071271 | 0.11403 | 0.2447 | 0 | 0
1990 | P | 080502 | Air traffic, Int. < 3000 ft. |  | Jet fuel | Tier 3 | 10 | 22.9885 | 253.73 | 32.4698 | 3.6078 | 210.8271 | 72 | 3.3161 | 0 | 4.3709 | 4.3709 | 4.3709 | 2.8191 | 0 | 0 | 0 | 0 | 0 | 0 | 0 | 0 | 0 | 0 | 0 | 0 | 0 | 0 | 0 | 0
1990 | P | 080503 | Air traffic, Dom. > 3000 ft. |  | Jet fuel | Tier 3 | 0 | 22.9885 | 288.8324 | 4.1683 | 0 | 84.789 | 72 | 2.2989 | 0 | 2.1122 | 2.1122 | 2.1122 | 0.77799 | 0 | 0 | 0 | 0 | 0 | 0 | 0 | 0 | 0 | 0 | 0 | 0 | 0 | 0 | 0 | 0
1990 | P | 080504 | Air traffic, Int. > 3000 ft. |  | Jet fuel | Tier 3 | 0 | 22.9885 | 303.5352 | 4.6484 | 0 | 51.4256 | 72 | 2.2989 | 0 | 2.9545 | 2.9545 | 2.9545 | 0.80531 | 0 | 0 | 0 | 0 | 0 | 0 | 0 | 0 | 0 | 0 | 0 | 0 | 0 | 0 | 0 | 0

## Annex 3B-15-2
Annex 15-2: Emission factors for 2024 in CollectER format
Year |  | SNAP ID | Category |  | Fuel type | Tier level | CH4 % of VOC | SO2 | NOx | NMVOC | CH4 | CO | CO2 | N2O | NH3 | TSP | PM10 | PM2.5 | BC | Arsenic | Cadmium | Chromium | Copper | Mercury | Nickel | Lead | Selenium | Zinc | Dioxins/ | Benzo(b) | Benzo(k) | Benzo(a) | indeno(1,2,3-c,d) | HCB | PCB
[8 empty] | g pr GJ | g pr GJ | g pr GJ | g pr GJ | g pr GJ | kg pr GJ | g pr GJ | g pr GJ | g pr GJ | g pr GJ | g pr GJ | g pr GJ | mg pr GJ | mg pr GJ | mg pr GJ | mg pr GJ | mg pr GJ | mg pr GJ | mg pr GJ | mg pr GJ | mg pr GJ | microg pr GJ | mg pr GJ | mg pr GJ | mg pr GJ | mg pr GJ | ng pr GJ | ng pr GJ
2024 | A | 070101 | Passenger cars | Highway | Bio CNG | Tier 3 | 62.5631 | 0 | 5.62 | 9.9246 | 16.5857 | 202.6761 | 0 | 0.66543 | 9.5081 | 0.55262 | 0.55262 | 0.55262 | 0.082893 | 0 | 0 | 0 | 0 | 0 | 0 | 0 | 0 | 0 | 0 | 0 | 0 | 0 | 0 | 0 | 0.58716
2024 | A | 070101 | Passenger cars | Highway | Bio ethanol | Tier 3 | 21.7317 | 0 | 46.9524 | 11.0565 | 3.0699 | 446.5285 | 0 | 0.65287 | 15.9912 | 0.29041 | 0.29041 | 0.29041 | 0.043947 | 0 | 0 | 0 | 0 | 0 | 0 | 0 | 0 | 0 | 0.0036423 | 0.18586 | 0.13176 | 0.16298 | 0.20191 | 9.96 | 0.72986
2024 | A | 070101 | Passenger cars | Highway | Biodiesel | Tier 3 | 1.7403 | 0 | 233.2819 | 6.4084 | 0.1135 | 12.7287 | 4.1958 | 2.0777 | 2.3753 | 1.008 | 1.008 | 1.008 | 0.78022 | 0 | 0 | 0 | 0 | 0 | 0 | 0 | 0 | 0 | 0.0053007 | 1.0132 | 0.79495 | 0.90406 | 0.84171 | 6150 | 1.0617
2024 | A | 070101 | Passenger cars | Highway | CNG | Tier 3 | 62.5631 | 0 | 5.62 | 9.9246 | 16.5857 | 202.6761 | 56.8 | 0.66543 | 9.5081 | 0.55262 | 0.55262 | 0.55262 | 0.082893 | 0 | 0.46151 | 0.41536 | 1.6153 | 0 | 0.46151 | 1.3845 | 0 | 92.3017 | 0 | 0 | 0 | 0 | 0 | 0 | 0.58716
2024 | A | 070101 | Passenger cars | Highway | Diesel | Tier 3 | 1.7403 | 0.46838 | 233.2819 | 6.4084 | 0.1135 | 12.7287 | 74.1 | 2.0777 | 2.3753 | 1.008 | 1.008 | 1.008 | 0.78022 | 0.0023419 | 0.37518 | 1.1341 | 0.8067 | 0.12412 | 0.37869 | 2.2558 | 0.0023419 | 75.223 | 0.0053007 | 1.0132 | 0.79495 | 0.90406 | 0.84171 | 6150 | 1.0617
2024 | A | 070101 | Passenger cars | Highway | Gasoline | Tier 3 | 21.7317 | 0.45662 | 46.9524 | 11.0565 | 3.0699 | 446.5285 | 73 | 0.65287 | 15.9912 | 0.29041 | 0.29041 | 0.29041 | 0.043947 | 0.0068493 | 0.38994 | 0.49067 | 1.4515 | 0.19863 | 0.43788 | 1.1835 | 0.0045662 | 77.8278 | 0.0036423 | 0.18586 | 0.13176 | 0.16298 | 0.20191 | 9.96 | 0.72986
2024 | A | 070101 | Passenger cars | Highway | LPG | Tier 3 | 5.3091 | 0 | 201.449 | 34.5966 | 1.9397 | 769.4278 | 64.8 | 0.31299 | 8.4102 | 0.5281 | 0.5281 | 0.5281 | 0.066049 | 0 | 0.25042 | 0.22538 | 0.87647 | 0 | 0.25042 | 0.75126 | 0 | 50.0842 | 0 | 0 | 0 | 0 | 0 | 0 | 0
2024 | A | 070102 | Passenger cars | Rural | Bio CNG | Tier 3 | 50.4276 | 0 | 9.2999 | 10.9756 | 11.1649 | 116.1925 | 0 | 0.11011 | 4.147 | 0.5781 | 0.5781 | 0.5781 | 0.086716 | 0 | 0 | 0 | 0 | 0 | 0 | 0 | 0 | 0 | 0 | 0 | 0 | 0 | 0 | 0 | 0.61424
2024 | A | 070102 | Passenger cars | Rural | Bio ethanol | Tier 3 | 14.9105 | 0 | 50.2888 | 13.8024 | 2.4186 | 349.3967 | 0 | 0.24923 | 8.3062 | 0.28681 | 0.28681 | 0.28681 | 0.04344 | 0 | 0 | 0 | 0 | 0 | 0 | 0 | 0 | 0 | 0.0040823 | 0.20827 | 0.14764 | 0.18263 | 0.22625 | 9.96 | 0.81787
2024 | A | 070102 | Passenger cars | Rural | Biodiesel | Tier 3 | 1.4303 | 0 | 213.0869 | 8.622 | 0.12511 | 26.3688 | 4.1958 | 2.209 | 2.5255 | 0.88199 | 0.88199 | 0.88199 | 0.6763 | 0 | 0 | 0 | 0 | 0 | 0 | 0 | 0 | 0 | 0.0056359 | 1.0772 | 0.84522 | 0.96123 | 0.89494 | 6150 | 1.1288
2024 | A | 070102 | Passenger cars | Rural | CNG | Tier 3 | 50.4276 | 0 | 9.2999 | 10.9756 | 11.1649 | 116.1925 | 56.8 | 0.11011 | 4.147 | 0.5781 | 0.5781 | 0.5781 | 0.086716 | 0 | 0.48279 | 0.43451 | 1.6898 | 0 | 0.48279 | 1.4484 | 0 | 96.5588 | 0 | 0 | 0 | 0 | 0 | 0 | 0.61424
2024 | A | 070102 | Passenger cars | Rural | Diesel | Tier 3 | 1.4303 | 0.46838 | 213.0869 | 8.622 | 0.12511 | 26.3688 | 74.1 | 2.209 | 2.5255 | 0.88199 | 0.88199 | 0.88199 | 0.6763 | 0.0023419 | 0.39883 | 1.1932 | 0.84927 | 0.12412 | 0.40234 | 2.3977 | 0.0023419 | 79.9532 | 0.0056359 | 1.0772 | 0.84522 | 0.96123 | 0.89494 | 6150 | 1.1288
2024 | A | 070102 | Passenger cars | Rural | Gasoline | Tier 3 | 14.9105 | 0.45662 | 50.2888 | 13.8024 | 2.4186 | 349.3967 | 73 | 0.24923 | 8.3062 | 0.28681 | 0.28681 | 0.28681 | 0.04344 | 0.0068493 | 0.43633 | 0.53242 | 1.6139 | 0.19863 | 0.48428 | 1.3227 | 0.0045662 | 87.1066 | 0.0040823 | 0.20827 | 0.14764 | 0.18263 | 0.22625 | 9.96 | 0.81787
2024 | A | 070102 | Passenger cars | Rural | LPG | Tier 3 | 5.5567 | 0 | 242.4313 | 58.7407 | 3.4561 | 284.7149 | 64.8 | 0.19266 | 4.1271 | 0.66813 | 0.66813 | 0.66813 | 0.083433 | 0 | 0.3297 | 0.29673 | 1.154 | 0 | 0.3297 | 0.9891 | 0 | 65.94 | 0 | 0 | 0 | 0 | 0 | 0 | 0
2024 | A | 070103 | Passenger cars | Urban | Bio CNG | Tier 3 | 34.3622 | 0 | 17.7204 | 13.6174 | 7.1289 | 115.6759 | 0 | 0.7139 | 2.1722 | 0.36625 | 0.36625 | 0.36625 | 0.054937 | 0 | 0 | 0 | 0 | 0 | 0 | 0 | 0 | 0 | 0 | 0 | 0 | 0 | 0 | 0 | 0.38914
2024 | A | 070103 | Passenger cars | Urban | Bio ethanol | Tier 3 | 4.2499 | 0 | 62.7261 | 103.671 | 4.6015 | 1283.2957 | 0 | 1.0354 | 2.5864 | 0.23033 | 0.23033 | 0.23033 | 0.035026 | 0 | 0 | 0 | 0 | 0 | 0 | 0 | 0 | 0 | 0.0026551 | 0.13548 | 0.096044 | 0.1188 | 0.14718 | 9.96 | 0.53203
2024 | A | 070103 | Passenger cars | Urban | Biodiesel | Tier 3 | 0.62592 | 0 | 214.5078 | 14.4836 | 0.091227 | 56.7494 | 4.1958 | 4.9283 | 1.709 | 1.6668 | 1.6668 | 1.6668 | 0.9561 | 0 | 0 | 0 | 0 | 0 | 0 | 0 | 0 | 0 | 0.0038137 | 0.72895 | 0.57195 | 0.65045 | 0.60559 | 6150 | 0.76386
2024 | A | 070103 | Passenger cars | Urban | CNG | Tier 3 | 34.3622 | 0 | 17.7204 | 13.6174 | 7.1289 | 115.6759 | 56.8 | 0.7139 | 2.1722 | 0.36625 | 0.36625 | 0.36625 | 0.054937 | 0 | 0.30586 | 0.27528 | 1.0705 | 0 | 0.30586 | 0.91759 | 0 | 61.1728 | 0 | 0 | 0 | 0 | 0 | 0 | 0.38914
2024 | A | 070103 | Passenger cars | Urban | Diesel | Tier 3 | 0.62592 | 0.46838 | 214.5078 | 14.4836 | 0.091227 | 56.7494 | 74.1 | 4.9283 | 1.709 | 1.6668 | 1.6668 | 1.6668 | 0.9561 | 0.0023419 | 0.27026 | 0.87179 | 0.61785 | 0.12412 | 0.27377 | 1.6262 | 0.0023419 | 54.2393 | 0.0038137 | 0.72895 | 0.57195 | 0.65045 | 0.60559 | 6150 | 0.76386
2024 | A | 070103 | Passenger cars | Urban | Gasoline | Tier 3 | 4.2499 | 0.45662 | 62.7261 | 103.671 | 4.6015 | 1283.2957 | 73 | 1.0354 | 2.5864 | 0.23033 | 0.23033 | 0.23033 | 0.035026 | 0.0068493 | 0.28548 | 0.39666 | 1.0859 | 0.19863 | 0.33342 | 0.87013 | 0.0045662 | 56.9359 | 0.0026551 | 0.13548 | 0.096044 | 0.1188 | 0.14718 | 9.96 | 0.53203
2024 | A | 070103 | Passenger cars | Urban | LPG | Tier 3 | 3.4641 | 0 | 144.3082 | 132.9734 | 4.7717 | 520.1808 | 64.8 | 0.6826 | 3.0062 | 0.51632 | 0.51632 | 0.51632 | 0.058979 | 0 | 0.20729 | 0.18656 | 0.72552 | 0 | 0.20729 | 0.62187 | 0 | 41.4581 | 0 | 0 | 0 | 0 | 0 | 0 | 0
2024 | A | 070201 | Light duty vehicles | Highway | Bio CNG | Tier 3 | 48.7902 | 0 | 7.8151 | 12.2696 | 11.6899 | 138.5109 | 0 | 0.47004 | 6.7045 | 0.58448 | 0.58448 | 0.58448 | 0.087671 | 0 | 0 | 0 | 0 | 0 | 0 | 0 | 0 | 0 | 0 | 0 | 0 | 0 | 0 | 0 | 0.414
2024 | A | 070201 | Light duty vehicles | Highway | Bio ethanol | Tier 3 | 18.8177 | 0 | 70.9579 | 6.6896 | 1.5506 | 322.3821 | 0 | 0.70765 | 13.1157 | 0.24029 | 0.24029 | 0.24029 | 0.036734 | 0 | 0 | 0 | 0 | 0 | 0 | 0 | 0 | 0 | 0.0032929 | 0.14241 | 0.098571 | 0.12273 | 0.15526 | 9.96 | 0.65986
2024 | A | 070201 | Light duty vehicles | Highway | Biodiesel | Tier 3 | 0.99385 | 0 | 277.6618 | 7.846 | 0.07876 | 14.0075 | 4.1958 | 1.4965 | 2.0363 | 1.5044 | 1.5044 | 1.5044 | 1.1541 | 0 | 0 | 0 | 0 | 0 | 0 | 0 | 0 | 0 | 0.0024357 | 0.73017 | 0.57291 | 0.65154 | 0.60661 | 6150 | 0.48883
2024 | A | 070201 | Light duty vehicles | Highway | CNG | Tier 3 | 48.7902 | 0 | 7.8151 | 12.2696 | 11.6899 | 138.5109 | 56.8 | 0.47004 | 6.7045 | 0.58448 | 0.58448 | 0.58448 | 0.087671 | 0 | 0.31448 | 0.28303 | 1.1007 | 0 | 0.31448 | 0.94345 | 0 | 62.8967 | 0 | 0 | 0 | 0 | 0 | 0 | 0.414
2024 | A | 070201 | Light duty vehicles | Highway | Diesel | Tier 3 | 0.99385 | 0.46838 | 277.6618 | 7.846 | 0.07876 | 14.0075 | 74.1 | 1.4965 | 2.0363 | 1.5044 | 1.5044 | 1.5044 | 1.1541 | 0.0023419 | 0.24506 | 0.80878 | 0.57249 | 0.12412 | 0.24857 | 1.475 | 0.0023419 | 49.1991 | 0.0024357 | 0.73017 | 0.57291 | 0.65154 | 0.60661 | 6150 | 0.48883
2024 | A | 070201 | Light duty vehicles | Highway | Gasoline | Tier 3 | 18.8177 | 0.45662 | 70.9579 | 6.6896 | 1.5506 | 322.3821 | 73 | 0.70765 | 13.1157 | 0.24029 | 0.24029 | 0.24029 | 0.036734 | 0.0068493 | 0.28188 | 0.39342 | 1.0733 | 0.19863 | 0.32982 | 0.85934 | 0.0045662 | 56.216 | 0.0032929 | 0.14241 | 0.098571 | 0.12273 | 0.15526 | 9.96 | 0.65986
2024 | A | 070201 | Light duty vehicles | Highway | LPG | Tier 3 | 1.4269 | 0 | 367.3291 | 176.9994 | 2.5622 | 665.497 | 64.8 | 0.31526 | 0 | 0.64915 | 0.64915 | 0.64915 | 0.071964 | 0 | 0.21433 | 0.1929 | 0.75016 | 0 | 0.21433 | 0.64299 | 0 | 42.8661 | 0 | 0 | 0 | 0 | 0 | 0 | 0
2024 | A | 070202 | Light duty vehicles | Rural | Bio CNG | Tier 3 | 34.671 | 0 | 10.2498 | 14.0323 | 7.4471 | 107.9847 | 0 | 0.073604 | 2.769 | 0.57862 | 0.57862 | 0.57862 | 0.086793 | 0 | 0 | 0 | 0 | 0 | 0 | 0 | 0 | 0 | 0 | 0 | 0 | 0 | 0 | 0 | 0.40986
2024 | A | 070202 | Light duty vehicles | Rural | Bio ethanol | Tier 3 | 18.1326 | 0 | 64.3171 | 8.8037 | 1.9499 | 252.8106 | 0 | 0.59017 | 7.038 | 0.19658 | 0.19658 | 0.19658 | 0.03013 | 0 | 0 | 0 | 0 | 0 | 0 | 0 | 0 | 0 | 0.0031623 | 0.13676 | 0.094661 | 0.11786 | 0.1491 | 9.96 | 0.63369
2024 | A | 070202 | Light duty vehicles | Rural | Biodiesel | Tier 3 | 1.0129 | 0 | 263.5254 | 9.0137 | 0.092233 | 11.9695 | 4.1958 | 1.5465 | 2.1043 | 1.206 | 1.206 | 1.206 | 0.90416 | 0 | 0 | 0 | 0 | 0 | 0 | 0 | 0 | 0 | 0.0025171 | 0.75457 | 0.59205 | 0.67331 | 0.62688 | 6150 | 0.50516
2024 | A | 070202 | Light duty vehicles | Rural | CNG | Tier 3 | 34.671 | 0 | 10.2498 | 14.0323 | 7.4471 | 107.9847 | 56.8 | 0.073604 | 2.769 | 0.57862 | 0.57862 | 0.57862 | 0.086793 | 0 | 0.31133 | 0.2802 | 1.0897 | 0 | 0.31133 | 0.934 | 0 | 62.2667 | 0 | 0 | 0 | 0 | 0 | 0 | 0.40986
2024 | A | 070202 | Light duty vehicles | Rural | Diesel | Tier 3 | 1.0129 | 0.46838 | 263.5254 | 9.0137 | 0.092233 | 11.9695 | 74.1 | 1.5465 | 2.1043 | 1.206 | 1.206 | 1.206 | 0.90416 | 0.0023419 | 0.25321 | 0.82916 | 0.58716 | 0.12412 | 0.25672 | 1.5239 | 0.0023419 | 50.8291 | 0.0025171 | 0.75457 | 0.59205 | 0.67331 | 0.62688 | 6150 | 0.50516
2024 | A | 070202 | Light duty vehicles | Rural | Gasoline | Tier 3 | 18.1326 | 0.45662 | 64.3171 | 8.8037 | 1.9499 | 252.8106 | 73 | 0.59017 | 7.038 | 0.19658 | 0.19658 | 0.19658 | 0.03013 | 0.0068493 | 0.27088 | 0.38352 | 1.0348 | 0.19863 | 0.31882 | 0.82634 | 0.0045662 | 54.0161 | 0.0031623 | 0.13676 | 0.094661 | 0.11786 | 0.1491 | 9.96 | 0.63369
2024 | A | 070202 | Light duty vehicles | Rural | LPG | Tier 3 | 2.3061 | 0 | 389.9967 | 156.7217 | 3.6995 | 386.5986 | 64.8 | 0.26013 | 0 | 0.68041 | 0.68041 | 0.68041 | 0.074517 | 0 | 0.23993 | 0.21593 | 0.83974 | 0 | 0.23993 | 0.71978 | 0 | 47.9851 | 0 | 0 | 0 | 0 | 0 | 0 | 0
2024 | A | 070203 | Light duty vehicles | Urban | Bio CNG | Tier 3 | 25.5254 | 0 | 18.0654 | 14.3311 | 4.9118 | 114.5598 | 0 | 0.49081 | 1.4403 | 0.37865 | 0.37865 | 0.37865 | 0.056798 | 0 | 0 | 0 | 0 | 0 | 0 | 0 | 0 | 0 | 0 | 0 | 0 | 0 | 0 | 0 | 0.26821
2024 | A | 070203 | Light duty vehicles | Urban | Bio ethanol | Tier 3 | 5.1594 | 0 | 56.6998 | 67.0677 | 3.6485 | 1388.9545 | 0 | 1.4779 | 1.6981 | 0.15981 | 0.15981 | 0.15981 | 0.024623 | 0 | 0 | 0 | 0 | 0 | 0 | 0 | 0 | 0 | 0.0018313 | 0.079197 | 0.054817 | 0.068253 | 0.086341 | 9.96 | 0.36696
2024 | A | 070203 | Light duty vehicles | Urban | Biodiesel | Tier 3 | 0.56693 | 0 | 253.8184 | 14.2552 | 0.081278 | 17.1352 | 4.1958 | 3.3428 | 1.5049 | 2.0751 | 2.0751 | 2.0751 | 1.4365 | 0 | 0 | 0 | 0 | 0 | 0 | 0 | 0 | 0 | 0.0018001 | 0.53963 | 0.42341 | 0.48152 | 0.44831 | 6150 | 0.36127
2024 | A | 070203 | Light duty vehicles | Urban | CNG | Tier 3 | 25.5254 | 0 | 18.0654 | 14.3311 | 4.9118 | 114.5598 | 56.8 | 0.49081 | 1.4403 | 0.37865 | 0.37865 | 0.37865 | 0.056798 | 0 | 0.20374 | 0.18336 | 0.71308 | 0 | 0.20374 | 0.61121 | 0 | 40.7474 | 0 | 0 | 0 | 0 | 0 | 0 | 0.26821
2024 | A | 070203 | Light duty vehicles | Urban | Diesel | Tier 3 | 0.56693 | 0.46838 | 253.8184 | 14.2552 | 0.081278 | 17.1352 | 74.1 | 3.3428 | 1.5049 | 2.0751 | 2.0751 | 2.0751 | 1.4365 | 0.0023419 | 0.18142 | 0.64968 | 0.45793 | 0.12412 | 0.18493 | 1.0932 | 0.0023419 | 36.4705 | 0.0018001 | 0.53963 | 0.42341 | 0.48152 | 0.44831 | 6150 | 0.36127
2024 | A | 070203 | Light duty vehicles | Urban | Gasoline | Tier 3 | 5.1594 | 0.45662 | 56.6998 | 67.0677 | 3.6485 | 1388.9545 | 73 | 1.4779 | 1.6981 | 0.15981 | 0.15981 | 0.15981 | 0.024623 | 0.0068493 | 0.15879 | 0.28263 | 0.64251 | 0.19863 | 0.20673 | 0.49006 | 0.0045662 | 31.5974 | 0.0018313 | 0.079197 | 0.054817 | 0.068253 | 0.086341 | 9.96 | 0.36696
2024 | A | 070203 | Light duty vehicles | Urban | LPG | Tier 3 | 1.4187 | 0 | 226.4851 | 356.9862 | 5.1374 | 781.3205 | 64.8 | 0.69731 | 0 | 0.57979 | 0.57979 | 0.57979 | 0.057038 | 0 | 0.14898 | 0.13408 | 0.52142 | 0 | 0.14898 | 0.44693 | 0 | 29.7952 | 0 | 0 | 0 | 0 | 0 | 0 | 0
2024 | A | 070301 | Heavy duty vehicles | Highway | Bio CNG | Tier 3 | 55.5987 | 0 | 28.3916 | 11.88 | 14.8759 | 48.4851 | 0 | 3.879 | 0.70214 | 0.39782 | 0.39782 | 0.39782 | 0.059673 | 0 | 0 | 0 | 0 | 0 | 0 | 0 | 0 | 0 | 0 | 0 | 0 | 0 | 0 | 0 | 0.0075452
2024 | A | 070301 | Heavy duty vehicles | Highway | Bio ethanol | Tier 3 | 3.5895 | 0 | 723.1382 | 292.4143 | 10.8869 | 435.4609 | 0 | 0.93316 | 0.31105 | 0 | 0 | 0 | 0 | 0 | 0 | 0 | 0 | 0 | 0 | 0 | 0 | 0 | 0 | 0 | 0 | 0 | 0 | 9.96 | 0.99537
2024 | A | 070301 | Heavy duty vehicles | Highway | Biodiesel | Tier 3 | 5.633 | 0 | 51.7106 | 2.1675 | 0.12938 | 31.5452 | 4.1958 | 19.6482 | 0.4347 | 1.3071 | 1.3071 | 1.3071 | 0.40638 | 0 | 0 | 0 | 0 | 0 | 0 | 0 | 0 | 0 | 0.00019011 | 0.53062 | 0.59293 | 0.087626 | 0.13631 | 6150 | 0.037809
2024 | A | 070301 | Heavy duty vehicles | Highway | CNG | Tier 3 | 55.5987 | 0 | 28.3916 | 11.88 | 14.8759 | 48.4851 | 56.8 | 3.879 | 0.70214 | 0.39782 | 0.39782 | 0.39782 | 0.059673 | 0 | 0.20923 | 0.18831 | 0.7323 | 0 | 0.20923 | 0.62769 | 0 | 41.8459 | 0 | 0 | 0 | 0 | 0 | 0 | 0.0075452
2024 | A | 070301 | Heavy duty vehicles | Highway | Diesel | Tier 3 | 5.633 | 0.46838 | 51.7106 | 2.1675 | 0.12938 | 31.5452 | 74.1 | 19.6482 | 0.4347 | 1.3071 | 1.3071 | 1.3071 | 0.40638 | 0.0023419 | 0.14626 | 0.56177 | 0.39464 | 0.12412 | 0.14977 | 0.88222 | 0.0023419 | 29.4385 | 0.00019011 | 0.53062 | 0.59293 | 0.087626 | 0.13631 | 6150 | 0.037809
2024 | A | 070301 | Heavy duty vehicles | Highway | Gasoline | Tier 3 | 3.5895 | 0.45662 | 723.1382 | 292.4143 | 10.8869 | 435.4609 | 73 | 0.93316 | 0.31105 | 0 | 0 | 0 | 0 | 0.0068493 | 0.34405 | 0.44937 | 1.2909 | 0.19863 | 0.392 | 1.0459 | 0.0045662 | 68.6509 | 0 | 0 | 0 | 0 | 0 | 9.96 | 0.99537
2024 | A | 070302 | Heavy duty vehicles | Rural | Bio CNG | Tier 3 | 42.0456 | 0 | 29.6364 | 15.1855 | 11.017 | 48.4265 | 0 | 3.6196 | 0.42808 | 0.40053 | 0.40053 | 0.40053 | 0.06008 | 0 | 0 | 0 | 0 | 0 | 0 | 0 | 0 | 0 | 0 | 0 | 0 | 0 | 0 | 0 | 0.0058618
2024 | A | 070302 | Heavy duty vehicles | Rural | Bio ethanol | Tier 3 | 3.8742 | 0 | 669.0979 | 424.8193 | 17.1215 | 506.1973 | 0 | 0.9339 | 0.3113 | 0 | 0 | 0 | 0 | 0 | 0 | 0 | 0 | 0 | 0 | 0 | 0 | 0 | 0 | 0 | 0 | 0 | 0 | 9.96 | 0.99616
2024 | A | 070302 | Heavy duty vehicles | Rural | Biodiesel | Tier 3 | 6.3729 | 0 | 100.8729 | 2.8993 | 0.19735 | 40.7753 | 4.1958 | 19.7148 | 0.52045 | 1.6054 | 1.6054 | 1.6054 | 0.56159 | 0 | 0 | 0 | 0 | 0 | 0 | 0 | 0 | 0 | 0.00023444 | 0.55103 | 0.61574 | 0.090995 | 0.14155 | 6150 | 0.046611
2024 | A | 070302 | Heavy duty vehicles | Rural | CNG | Tier 3 | 42.0456 | 0 | 29.6364 | 15.1855 | 11.017 | 48.4265 | 56.8 | 3.6196 | 0.42808 | 0.40053 | 0.40053 | 0.40053 | 0.06008 | 0 | 0.169 | 0.1521 | 0.59149 | 0 | 0.169 | 0.50699 | 0 | 33.7993 | 0 | 0 | 0 | 0 | 0 | 0 | 0.0058618
2024 | A | 070302 | Heavy duty vehicles | Rural | Diesel | Tier 3 | 6.3729 | 0.46838 | 100.8729 | 2.8993 | 0.19735 | 40.7753 | 74.1 | 19.7148 | 0.52045 | 1.6054 | 1.6054 | 1.6054 | 0.56159 | 0.0023419 | 0.15472 | 0.58294 | 0.40988 | 0.12412 | 0.15824 | 0.93302 | 0.0023419 | 31.132 | 0.00023444 | 0.55103 | 0.61574 | 0.090995 | 0.14155 | 6150 | 0.046611
2024 | A | 070302 | Heavy duty vehicles | Rural | Gasoline | Tier 3 | 3.8742 | 0.45662 | 669.0979 | 424.8193 | 17.1215 | 506.1973 | 73 | 0.9339 | 0.3113 | 0 | 0 | 0 | 0 | 0.0068493 | 0.33725 | 0.44325 | 1.2671 | 0.19863 | 0.3852 | 1.0255 | 0.0045662 | 67.2907 | 0 | 0 | 0 | 0 | 0 | 9.96 | 0.99616
2024 | A | 070303 | Heavy duty vehicles | Urban | Bio CNG | Tier 3 | 46.9593 | 0 | 29.8024 | 14.0117 | 12.4052 | 46.3821 | 0 | 2.3394 | 0.25671 | 0.39944 | 0.39944 | 0.39944 | 0.059917 | 0 | 0 | 0 | 0 | 0 | 0 | 0 | 0 | 0 | 0 | 0 | 0 | 0 | 0 | 0 | 0.0043521
2024 | A | 070303 | Heavy duty vehicles | Urban | Bio ethanol | Tier 3 | 3.0215 | 0 | 610.2853 | 611.5766 | 19.0546 | 608.6466 | 0 | 0.81663 | 0.27221 | 0 | 0 | 0 | 0 | 0 | 0 | 0 | 0 | 0 | 0 | 0 | 0 | 0 | 0 | 0 | 0 | 0 | 0 | 9.96 | 0.87107
2024 | A | 070303 | Heavy duty vehicles | Urban | Biodiesel | Tier 3 | 9.6294 | 0 | 145.1708 | 3.1021 | 0.33054 | 43.9276 | 4.1958 | 13.9911 | 0.52298 | 1.841 | 1.841 | 1.841 | 0.75073 | 0 | 0 | 0 | 0 | 0 | 0 | 0 | 0 | 0 | 0.00020348 | 0.40816 | 0.4561 | 0.067403 | 0.10485 | 6150 | 0.040467
2024 | A | 070303 | Heavy duty vehicles | Urban | CNG | Tier 3 | 46.9593 | 0 | 29.8024 | 14.0117 | 12.4052 | 46.3821 | 56.8 | 2.3394 | 0.25671 | 0.39944 | 0.39944 | 0.39944 | 0.059917 | 0 | 0.12887 | 0.11598 | 0.45104 | 0 | 0.12887 | 0.3866 | 0 | 25.7734 | 0 | 0 | 0 | 0 | 0 | 0 | 0.0043521
2024 | A | 070303 | Heavy duty vehicles | Urban | Diesel | Tier 3 | 9.6294 | 0.46838 | 145.1708 | 3.1021 | 0.33054 | 43.9276 | 74.1 | 13.9911 | 0.52298 | 1.841 | 1.841 | 1.841 | 0.75073 | 0.0023419 | 0.118 | 0.49115 | 0.34379 | 0.12412 | 0.12152 | 0.71271 | 0.0023419 | 23.7881 | 0.00020348 | 0.40816 | 0.4561 | 0.067403 | 0.10485 | 6150 | 0.040467
2024 | A | 070303 | Heavy duty vehicles | Urban | Gasoline | Tier 3 | 3.0215 | 0.45662 | 610.2853 | 611.5766 | 19.0546 | 608.6466 | 73 | 0.81663 | 0.27221 | 0 | 0 | 0 | 0 | 0.0068493 | 0.28485 | 0.39609 | 1.0837 | 0.19863 | 0.33279 | 0.86825 | 0.0045662 | 56.81 | 0 | 0 | 0 | 0 | 0 | 9.96 | 0.87107
2024 | A | 070400 | Mopeds | Urban | Bio ethanol | Tier 3 | 1.8527 | 0 | 174.6019 | 2014.9918 | 38.0361 | 4008.346 | 0 | 1.2529 | 1.2529 | 23.33 | 23.33 | 23.33 | 3.7644 | 0 | 0 | 0 | 0 | 0 | 0 | 0 | 0 | 0 | 0.023377 | 0 | 0 | 0 | 0 | 9.96 | 4.6806
2024 | A | 070400 | Mopeds | Urban | Gasoline | Tier 3 | 1.8527 | 0.45662 | 174.6019 | 2014.9918 | 38.0361 | 4008.346 | 73 | 1.2529 | 1.2529 | 23.33 | 23.33 | 23.33 | 3.7644 | 0.0068493 | 0.0045662 | 0.14384 | 0.10274 | 0.19863 | 0.052511 | 0.027397 | 0.0045662 | 0.75342 | 0.023377 | 0 | 0 | 0 | 0 | 9.96 | 4.6806
2024 | A | 070501 | Motorcycles | Highway | Bio ethanol | Tier 3 | 14.1805 | 0 | 162.5103 | 385.3978 | 63.6819 | 6466.5761 | 0 | 1.1282 | 1.1282 | 8.1619 | 8.1619 | 8.1619 | 1.4862 | 0 | 0 | 0 | 0 | 0 | 0 | 0 | 0 | 0 | 0.011669 | 0.48152 | 0.16415 | 0.26264 | 0.56359 | 9.96 | 2.3556
2024 | A | 070501 | Motorcycles | Highway | Gasoline | Tier 3 | 14.1805 | 0.45662 | 162.5103 | 385.3978 | 63.6819 | 6466.5761 | 73 | 1.1282 | 1.1282 | 8.1619 | 8.1619 | 8.1619 | 1.4862 | 0.0068493 | 0.13018 | 0.25689 | 0.54239 | 0.19863 | 0.17813 | 0.40424 | 0.0045662 | 25.8766 | 0.011669 | 0.48152 | 0.16415 | 0.26264 | 0.56359 | 9.96 | 2.3556
2024 | A | 070502 | Motorcycles | Rural | Bio ethanol | Tier 3 | 14.3681 | 0 | 112.7308 | 438.8303 | 73.631 | 5724.227 | 0 | 1.3172 | 1.3172 | 9.5294 | 9.5294 | 9.5294 | 1.7352 | 0 | 0 | 0 | 0 | 0 | 0 | 0 | 0 | 0 | 0.013624 | 0.56219 | 0.19166 | 0.30665 | 0.65802 | 9.96 | 2.7502
2024 | A | 070502 | Motorcycles | Rural | Gasoline | Tier 3 | 14.3681 | 0.45662 | 112.7308 | 438.8303 | 73.631 | 5724.227 | 73 | 1.3172 | 1.3172 | 9.5294 | 9.5294 | 9.5294 | 1.7352 | 0.0068493 | 0.15123 | 0.27583 | 0.61606 | 0.19863 | 0.19917 | 0.46738 | 0.0045662 | 30.0858 | 0.013624 | 0.56219 | 0.19166 | 0.30665 | 0.65802 | 9.96 | 2.7502
2024 | A | 070503 | Motorcycles | Urban | Bio ethanol | Tier 3 | 10.968 | 0 | 71.7829 | 603.6497 | 74.3649 | 5313.2942 | 0 | 1.2081 | 1.2081 | 8.7397 | 8.7397 | 8.7397 | 1.5914 | 0 | 0 | 0 | 0 | 0 | 0 | 0 | 0 | 0 | 0.012495 | 0.5156 | 0.17577 | 0.28124 | 0.60349 | 9.96 | 2.5223
2024 | A | 070503 | Motorcycles | Urban | Gasoline | Tier 3 | 10.968 | 0.45662 | 71.7829 | 603.6497 | 74.3649 | 5313.2942 | 73 | 1.2081 | 1.2081 | 8.7397 | 8.7397 | 8.7397 | 1.5914 | 0.0068493 | 0.13907 | 0.26489 | 0.57352 | 0.19863 | 0.18702 | 0.43092 | 0.0045662 | 27.6551 | 0.012495 | 0.5156 | 0.17577 | 0.28124 | 0.60349 | 9.96 | 2.5223
2024 | A | 080100 | Military |  | AvGas | Tier 1
2024 | A | 080100 | Military |  | Diesel | Tier 1 | 1.6478 | 0.43732 | 171.5662 | 6.6366 | 0.11119 | 28.8607 | 74.1 | 9.6213 | 1.423 | 1.3747 | 1.3747 | 1.3747 | 0.74608 | 0.0021866 | 0.22238 | 0.73908 | 0.52295 | 0.11589 | 0.22566 | 1.3387 | 0.0021866 | 44.6513 | 0.00071084 | 0.51047 | 0.49591 | 0.25572 | 0.2643 | 6150 | 0.46758
2024 | A | 080100 | Military |  | Gasoline | Tier 1 | 5.8058 | 0.42424 | 53.9345 | 73.3054 | 4.5183 | 707.4455 | 73 | 0.60427 | 9.1887 | 0.45726 | 0.45726 | 0.45726 | 0.074155 | 0.0063636 | 0.3473 | 0.44239 | 1.2962 | 0.18455 | 0.39185 | 1.0546 | 0.0042424 | 69.3124 | 0.0068858 | 0.1798 | 0.11504 | 0.11807 | 0.1788 | 9.96 | 0.74949
2024 | A | 080100 | Military |  | Jet fuel | Tier 1 | 9.6049 | 22.9885 | 250.57 | 24.94 | 2.65 | 229.89 | 72 | 2.3 | 0 | 1.16 | 1.16 | 1.16 | 0.5568 | 0 | 0 | 0 | 0 | 0 | 0 | 0 | 0 | 0 | 0 | 0 | 0 | 0 | 0 | 0 | 0
2024 | A | 080200 | Railways |  | Biodiesel | Tier 3 | 3.7 | 0 | 414.3907 | 22.2618 | 0.85533 | 63.8269 | 4.1958 | 2.24 | 0.2 | 3.8459 | 3.8459 | 3.8459 | 2.4998 | 0 | 0 | 0 | 0 | 0 | 0 | 0 | 0 | 0 | 0.00071916 | 0.35958 | 0.40181 | 0.05938 | 0.09237 | 6150 | 0.84222
2024 | A | 080200 | Railways |  | Diesel | Tier 3 | 3.7 | 0.46838 | 414.3907 | 22.2618 | 0.85533 | 63.8269 | 74.1 | 2.24 | 0.2 | 3.8459 | 3.8459 | 3.8459 | 2.4998 | 0.002339 | 0.18554 | 0.65971 | 0.46517 | 0.12394 | 0.18905 | 1.1179 | 0.002339 | 37.2952 | 0.00071916 | 0.35958 | 0.40181 | 0.05938 | 0.09237 | 6150 | 0.84222
2024 | A | 080200 | Railways |  | Gasoline | Tier 3
2024 | A | 080200 | Railways |  | GTL | Tier 3 | 3.7 | 0.22727 | 281.5703 | 36.6628 | 1.4086 | 179.9642 | 71.1 | 2.24 | 0.2 | 2.8264 | 2.8264 | 2.8264 | 1.8371 | 0.002339 | 0.18554 | 0.65971 | 0.46517 | 0.12394 | 0.18905 | 1.1179 | 0.002339 | 37.2952 | 0.00071916 | 0.35958 | 0.40181 | 0.05938 | 0.09237 | 6150 | 0.84222
2024 | A | 080200 | Railways |  | Kerosene | Tier 3
2024 | A | 080300 | Recreational craft |  | Bio ethanol | Tier 3 | 2.7937 | 0 | 328.5504 | 417.0494 | 11.9862 | 10840.1404 | 0 | 1.6078 | 0.10719 | 4.2875 | 4.2875 | 4.2875 | 0.21438 | 0 | 0 | 0 | 0 | 0 | 0 | 0 | 0 | 0 | 0.0051078 | 0.20906 | 0.071271 | 0.11403 | 0.2447 | 9.96 | 3.7299
2024 | A | 080300 | Recreational craft |  | Biodiesel | Tier 3 | 2.4 | 0 | 502.4143 | 83.3763 | 2.0502 | 339.2714 | 4.1958 | 2.9686 | 0.16964 | 40.7126 | 40.7126 | 40.7126 | 15.0636 | 0.0023386 | 0.18554 | 0.65971 | 0.46517 | 0.12394 | 0.18905 | 1.1179 | 0.0023386 | 37.2952 | 0.00071084 | 0.51047 | 0.49591 | 0.25572 | 0.2643 | 6150 | 0.6905
2024 | A | 080300 | Recreational craft |  | Diesel | Tier 3 | 2.4 | 46.8384 | 502.4143 | 83.3763 | 2.0502 | 339.2714 | 74.1 | 2.9686 | 0.16964 | 40.7126 | 40.7126 | 40.7126 | 15.0636 | 0.0023386 | 0.18554 | 0.65971 | 0.46517 | 0.12394 | 0.18905 | 1.1179 | 0.0023386 | 37.2952 | 0.00071084 | 0.51047 | 0.49591 | 0.25572 | 0.2643 | 6150 | 0.6905
2024 | A | 080300 | Recreational craft |  | Gasoline | Tier 3 | 2.7937 | 0.45662 | 328.5504 | 417.0494 | 11.9862 | 10840.1404 | 73 | 1.6078 | 0.10719 | 4.2875 | 4.2875 | 4.2875 | 0.21438 | 0.0068283 | 0.25306 | 0.36705 | 0.97219 | 0.19802 | 0.30086 | 0.77283 | 0.0045522 | 50.4522 | 0.0051078 | 0.20906 | 0.071271 | 0.11403 | 0.2447 | 9.96 | 3.7299
2024 | A | 080402 | National sea traffic |  | Diesel | Tier 3 | 2 | 20.5833 | 1198.6617 | 66.0404 | 1.3478 | 113.6773 | 74.1 | 1.8665 | 0 | 19.8447 | 19.6463 | 19.547 | 4.0293 | 1.17 | 0.23 | 0.94 | 1.17 | 0.7 | 1.64 | 2.34 | 4.68 | 11.71 | 0.01201 | 0.64 | 0.3 | 0.15 | 1.18 | 1950 | 0.84222
2024 | A | 080402 | National sea traffic |  | GTL | Tier 3 | 2 | 0.22727 | 964.0404 | 51.5761 | 1.0526 | 144.0958 | 71.1 | 1.7367 | 0 | 10.8284 | 10.7201 | 10.666 | 5.5826 | 1.17 | 0.23 | 0.94 | 1.17 | 0.7 | 1.64 | 2.34 | 4.68 | 11.71 | 0.01201 | 0.64 | 0.3 | 0.15 | 1.18 | 2009.3677 | 0.86787
2024 | A | 080402 | National sea traffic |  | Kerosene | Tier 3
2024 | A | 080402 | National sea traffic |  | LNG | Tier 3 | 74 | 0 | 161.6312 | 92.453 | 263.1356 | 269.3853 | 56.8 | 3.9622 | 0 | 8.5126 | 8.4275 | 8.3849 | 0.21551 | 0 | 0 | 0 | 0 | 0 | 0 | 0 | 0 | 0 | 0 | 0 | 0 | 0 | 0 | 0 | 0.0063521
2024 | A | 080402 | National sea traffic |  | LPG | Tier 3
2024 | A | 080402 | National sea traffic |  | Residual oil | Tier 3 | 2 | 49.2005 | 1617.052 | 63.4711 | 1.2953 | 190.3356 | 78 | 1.9576 | 0 | 84.0347 | 83.1944 | 82.7742 | 5.0517 | 12.22 | 0.73 | 4.89 | 12.22 | 0.49 | 733.5 | 4.89 | 9.78 | 22 | 0.01342 | 0.27 | 0.05 | 0.02 | 0.03 | 3500 | 0.84222
2024 | A | 080403 | Fishing |  | Diesel | Tier 3 | 2 | 46.8384 | 1027.2567 | 56.5491 | 1.1541 | 145.606 | 74.1 | 1.8253 | 0 | 21.5191 | 21.3039 | 21.1963 | 4.4163 | 1.17 | 0.23 | 0.94 | 1.17 | 0.7 | 1.64 | 2.34 | 4.68 | 11.71 | 0.01201 | 0.64 | 0.3 | 0.15 | 1.18 | 1950 | 0.84222
2024 | A | 080403 | Fishing |  | Gasoline | Tier 3
2024 | A | 080403 | Fishing |  | Kerosene | Tier 3
2024 | A | 080403 | Fishing |  | LPG | Tier 3
2024 | A | 080403 | Fishing |  | Residual oil | Tier 3
2024 | A | 080404 | International sea traffic |  | Diesel | Tier 1 | 2 | 46.8384 | 1432.9152 | 63.397 | 1.2938 | 170.7836 | 74.1 | 1.8735 | 0 | 24.6007 | 24.3547 | 24.2317 | 2.361 | 1.17 | 0.23 | 0.94 | 1.17 | 0.7 | 1.64 | 2.34 | 4.68 | 11.71 | 0.01201 | 0.64 | 0.3 | 0.15 | 1.18 | 1950 | 0.84222
2024 | A | 080404 | International sea traffic |  | Residual oil | Tier 1 | 2 | 49.2005 | 1785.144 | 67.0947 | 1.3693 | 180.745 | 78 | 1.968 | 0 | 93.5356 | 92.6003 | 92.1326 | 4.549 | 12.22 | 0.73 | 4.89 | 12.22 | 0.49 | 733.5 | 4.89 | 9.78 | 22 | 0.01342 | 0.2 | 0.09 | 0.07 | 0.2 | 3500 | 0.84222
2024 | A | 080501 | Air traffic, Dom. < 3000 ft. |  | AvGas | Tier 1 | 2.0013 | 22.8311 | 71.7 | 422.1 | 8.62 | 18219 | 73 | 2 | 1.6 | 10 | 10 | 10 | 1.5 | 0.0068283 | 0.25306 | 0.36705 | 0.97219 | 0.19802 | 0.30086 | 13505.6917 | 0.0045522 | 50.4522 | 0.0051078 | 0.20906 | 0.071271 | 0.11403 | 0.2447 | 0 | 2.3575
2024 | A | 080501 | Air traffic, Dom. < 3000 ft. |  | Jet fuel | Tier 3 | 10 | 22.9885 | 320.5546 | 26.2044 | 2.9116 | 182.2347 | 72 | 8.113 | 0 | 2.8818 | 2.8818 | 2.8818 | 1.6864 | 0 | 0 | 0 | 0 | 0 | 0 | 0 | 0 | 0 | 0 | 0 | 0 | 0 | 0 | 0 | 0
2024 | A | 080502 | Air traffic, Int. < 3000 ft. |  | AvGas | Tier 1
2024 | A | 080502 | Air traffic, Int. < 3000 ft. |  | Jet fuel | Tier 3 | 10 | 22.9885 | 327.7437 | 21.4524 | 2.3836 | 183.999 | 72 | 4.3563 | 0 | 2.7362 | 2.7362 | 2.7362 | 1.2756 | 0 | 0 | 0 | 0 | 0 | 0 | 0 | 0 | 0 | 0 | 0 | 0 | 0 | 0 | 0 | 0
2024 | A | 080503 | Air traffic, Dom. > 3000 ft. |  | Jet fuel | Tier 3 | 0 | 22.9885 | 351.5618 | 14.4315 | 0 | 83.1521 | 72 | 2.2989 | 0 | 2.4234 | 2.4234 | 2.4234 | 1.137 | 0 | 0 | 0 | 0 | 0 | 0 | 0 | 0 | 0 | 0 | 0 | 0 | 0 | 0 | 0 | 0
2024 | A | 080504 | Air traffic, Int. > 3000 ft. |  | Jet fuel | Tier 3 | 0 | 22.9885 | 330.396 | 6.8347 | 0 | 57.2975 | 72 | 2.2989 | 0 | 2.8796 | 2.8796 | 2.8796 | 0.6002 | 0 | 0 | 0 | 0 | 0 | 0 | 0 | 0 | 0 | 0 | 0 | 0 | 0 | 0 | 0 | 0
2024 | A | 080600 | Agriculture |  | Bio ethanol | Tier 3 | 12.2354 | 0 | 106.9714 | 1079.0084 | 150.4257 | 18553.6992 | 0 | 1.6061 | 1.4952 | 30.3315 | 30.3315 | 30.3315 | 1.5166 | 0 | 0 | 0 | 0 | 0 | 0 | 0 | 0 | 0 | 0.0051078 | 0.20906 | 0.071271 | 0.11403 | 0.2447 | 9.96 | 3.3802
2024 | A | 080600 | Agriculture |  | Diesel | Tier 3 | 2.4 | 0.46838 | 267.8145 | 28.3271 | 0.69657 | 293.1279 | 74.1 | 3.5992 | 0.20567 | 17.1991 | 17.1991 | 17.1991 | 10.3119 | 0.0023386 | 0.18554 | 0.65971 | 0.46517 | 0.12394 | 0.18905 | 1.1179 | 0.0023386 | 37.2952 | 0.00071084 | 0.51047 | 0.49591 | 0.25572 | 0.2643 | 6150 | 0.34994
2024 | A | 080600 | Agriculture |  | Gasoline | Tier 3 | 12.2354 | 0.45662 | 106.9714 | 1079.0084 | 150.4257 | 18553.6992 | 73 | 1.6061 | 1.4952 | 30.3315 | 30.3315 | 30.3315 | 1.5166 | 0.0068283 | 0.25306 | 0.36705 | 0.97219 | 0.19802 | 0.30086 | 0.77283 | 0.0045522 | 50.4522 | 0.0051078 | 0.20906 | 0.071271 | 0.11403 | 0.2447 | 9.96 | 3.3802
2024 | A | 080700 | Forestry |  | Bio ethanol | Tier 3 | 6.0277 | 0 | 54.7945 | 3754.7578 | 240.8426 | 17915.9817 | 0 | 0.45662 | 0.091324 | 82.1918 | 82.1918 | 82.1918 | 4.1096 | 0 | 0 | 0 | 0 | 0 | 0 | 0 | 0 | 0 | 0.0051078 | 0.20906 | 0.071271 | 0.11403 | 0.2447 | 9.96 | 4.9754
2024 | A | 080700 | Forestry |  | Diesel | Tier 3 | 2.4 | 0.46838 | 79.4936 | 14.6083 | 0.35922 | 244.8268 | 74.1 | 3.7137 | 0.21221 | 1.2446 | 1.2446 | 1.2446 | 0.67202 | 0.0023386 | 0.18554 | 0.65971 | 0.46517 | 0.12394 | 0.18905 | 1.1179 | 0.0023386 | 37.2952 | 0.00071084 | 0.51047 | 0.49591 | 0.25572 | 0.2643 | 6150 | 0.022557
2024 | A | 080700 | Forestry |  | Gasoline | Tier 3 | 6.0277 | 0.45662 | 54.7945 | 3754.7578 | 240.8426 | 17915.9817 | 73 | 0.45662 | 0.091324 | 82.1918 | 82.1918 | 82.1918 | 4.1096 | 0.0068283 | 0.25306 | 0.36705 | 0.97219 | 0.19802 | 0.30086 | 0.77283 | 0.0045522 | 50.4522 | 0.0051078 | 0.20906 | 0.071271 | 0.11403 | 0.2447 | 9.96 | 4.9754
2024 | A | 080800 | Industry |  | Bio ethanol | Tier 3 | 3.5125 | 0 | 112.3876 | 1035.5684 | 37.6989 | 26586.4967 | 0 | 1.2167 | 0.083529 | 22.6751 | 22.6751 | 22.6751 | 1.1338 | 0 | 0 | 0 | 0 | 0 | 0 | 0 | 0 | 0 | 0.0051078 | 0.20906 | 0.071271 | 0.11403 | 0.2447 | 9.96 | 2.0615
2024 | A | 080800 | Industry |  | Diesel | Tier 3 | 2.4 | 0.46838 | 232.5334 | 26.8 | 0.65902 | 276.5716 | 74.1 | 3.527 | 0.20154 | 9.5224 | 9.5224 | 9.5224 | 7.1045 | 0.0023386 | 0.18554 | 0.65971 | 0.46517 | 0.12394 | 0.18905 | 1.1179 | 0.0023386 | 37.2952 | 0.00071084 | 0.51047 | 0.49591 | 0.25572 | 0.2643 | 6150 | 0.30021
2024 | A | 080800 | Industry |  | Gasoline | Tier 3 | 3.5125 | 0.45662 | 112.3876 | 1035.5684 | 37.6989 | 26586.4967 | 73 | 1.2167 | 0.083529 | 22.6751 | 22.6751 | 22.6751 | 1.1338 | 0.0068283 | 0.25306 | 0.36705 | 0.97219 | 0.19802 | 0.30086 | 0.77283 | 0.0045522 | 50.4522 | 0.0051078 | 0.20906 | 0.071271 | 0.11403 | 0.2447 | 9.96 | 2.0615
2024 | A | 080800 | Industry |  | LPG | Tier 3 | 5 | 0 | 139.8015 | 33.2029 | 1.7475 | 13.9801 | 64.8 | 3.495 | 0.2097 | 0.69901 | 0.69901 | 0.69901 | 0.03495 | 0 | 0.13063 | 0.11757 | 0.45721 | 0 | 0.13063 | 0.3919 | 0 | 26.1264 | 0 | 0 | 0 | 0 | 0 | 0 | 0
2024 | A | 080900 | Household and gardening |  | Bio ethanol | Tier 3 | 2.3337 | 0 | 77.3602 | 2017.583 | 48.21 | 30412.4907 | 0 | 1.1672 | 0.090344 | 40.9708 | 40.9708 | 40.9708 | 2.0485 | 0 | 0 | 0 | 0 | 0 | 0 | 0 | 0 | 0 | 0.0051078 | 0.20906 | 0.071271 | 0.11403 | 0.2447 | 9.96 | 2.4801
2024 | A | 080900 | Household and gardening |  | Gasoline | Tier 3 | 2.3337 | 0.45662 | 77.3602 | 2017.583 | 48.21 | 30412.4907 | 73 | 1.1672 | 0.090344 | 40.9708 | 40.9708 | 40.9708 | 2.0485 | 0.0068283 | 0.25306 | 0.36705 | 0.97219 | 0.19802 | 0.30086 | 0.77283 | 0.0045522 | 50.4522 | 0.0051078 | 0.20906 | 0.071271 | 0.11403 | 0.2447 | 9.96 | 2.4801
2024 | A | 081100 | Commercial and institutional |  | Bio ethanol | Tier 3 | 3.8872 | 0 | 63.5701 | 754.5106 | 30.5157 | 34573.6449 | 0 | 1.3229 | 0.092813 | 13.4571 | 13.4571 | 13.4571 | 0.67285 | 0 | 0 | 0 | 0 | 0 | 0 | 0 | 0 | 0 | 0.0051078 | 0.20906 | 0.071271 | 0.11403 | 0.2447 | 9.96 | 1.1537
2024 | A | 081100 | Commercial and institutional |  | Diesel | Tier 3 | 2.4 | 0.46838 | 271.433 | 29.849 | 0.73399 | 306.6585 | 74.1 | 3.5174 | 0.201 | 11.268 | 11.268 | 11.268 | 7.574 | 0.0023386 | 0.18554 | 0.65971 | 0.46517 | 0.12394 | 0.18905 | 1.1179 | 0.0023386 | 37.2952 | 0.00071084 | 0.51047 | 0.49591 | 0.25572 | 0.2643 | 6150 | 0.22451
2024 | A | 081100 | Commercial and institutional |  | Gasoline | Tier 3 | 3.8872 | 0.45662 | 63.5701 | 754.5106 | 30.5157 | 34573.6449 | 73 | 1.3229 | 0.092813 | 13.4571 | 13.4571 | 13.4571 | 0.67285 | 0.0068283 | 0.25306 | 0.36705 | 0.97219 | 0.19802 | 0.30086 | 0.77283 | 0.0045522 | 50.4522 | 0.0051078 | 0.20906 | 0.071271 | 0.11403 | 0.2447 | 9.96 | 1.1537
2024 | A | 081100 | Commercial and institutional |  | LPG | Tier 3 | 5 | 0 | 139.8015 | 33.2029 | 1.7475 | 13.9801 | 64.8 | 3.495 | 0.2097 | 0.69901 | 0.69901 | 0.69901 | 0.03495 | 0 | 0 | 0 | 0 | 0 | 0 | 0 | 0 | 0 | 0 | 0 | 0 | 0 | 0 | 0 | 0
2024 | P | 080501 | Air traffic, Dom. < 3000 ft. |  | AvGas | Tier 1 | 2.0013 | 22.8311 | 71.7 | 422.1 | 8.62 | 18219 | 73 | 2 | 1.6 | 10 | 10 | 10 | 1.5 | 0.0068283 | 0.25306 | 0.36705 | 0.97219 | 0.19802 | 0.30086 | 13505.6917 | 0.0045522 | 50.4522 | 0.0051078 | 0.20906 | 0.071271 | 0.11403 | 0.2447 | 0 | 0
2024 | P | 080501 | Air traffic, Dom. < 3000 ft. |  | Jet fuel | Tier 3 | 10 | 22.9885 | 322.7786 | 13.9568 | 1.5508 | 192.5031 | 72 | 5.191 | 0 | 2.9662 | 2.9662 | 2.9662 | 1.7936 | 0 | 0 | 0 | 0 | 0 | 0 | 0 | 0 | 0 | 0 | 0 | 0 | 0 | 0 | 0 | 0
2024 | P | 080502 | Air traffic, Int. < 3000 ft. |  | AvGas | Tier 1
2024 | P | 080502 | Air traffic, Int. < 3000 ft. |  | Jet fuel | Tier 3 | 10 | 22.9885 | 323.7217 | 15.7895 | 1.7544 | 192.4363 | 72 | 3.2501 | 0 | 2.2918 | 2.2918 | 2.2918 | 0.91862 | 0 | 0 | 0 | 0 | 0 | 0 | 0 | 0 | 0 | 0 | 0 | 0 | 0 | 0 | 0 | 0
2024 | P | 080503 | Air traffic, Dom. > 3000 ft. |  | Jet fuel | Tier 3 | 0 | 22.9885 | 435.0402 | 4.2542 | 0 | 52.0964 | 72 | 2.2989 | 0 | 2.4612 | 2.4612 | 2.4612 | 0.48851 | 0 | 0 | 0 | 0 | 0 | 0 | 0 | 0 | 0 | 0 | 0 | 0 | 0 | 0 | 0 | 0
2024 | P | 080504 | Air traffic, Int. > 3000 ft. |  | Jet fuel | Tier 3 | 0 | 22.9885 | 346.8154 | 3.4366 | 0 | 40.6076 | 72 | 2.2989 | 0 | 2.7468 | 2.7468 | 2.7468 | 0.52771 | 0 | 0 | 0 | 0 | 0 | 0 | 0 | 0 | 0 | 0 | 0 | 0 | 0 | 0 | 0 | 0

## Annex 3B-15-3
Annex 15-3: Emissions for 1990 in CollectER format
Year |  | SNAP ID | Category |  | Fuel type | Tier level | Fuel | SO2 | NOx | NMVOC | CH4 | CO | CO2 | N2O | NH3 | TSP | PM10 | PM2.5 | BC | Arsenic | Cadmium | Chromium | Copper | Mercury | Nickel | Lead | Selenium | Zinc | Dioxins/ | Benzo(b) | Benzo(k) | Benzo(a) | indeno(1,2,3-c,d) | HCB | PCB
[7 empty] | PJ | tons | tons | tons | tons | tons | ktons | tons | tons | tons | tons | tons | tons | kg | kg | kg | kg | kg | kg | kg | kg | kg | g | kg | kg | kg | kg | kg | kg
1990 | A | 070101 | Passenger cars | Highway | Bio CNG | Tier 3 | 0 | 0 | 0 | 0 | 0 | 0 | 0 | 0 | 0 | 0 | 0 | 0 | 0 | 0 | 0 | 0 | 0 | 0 | 0 | 0 | 0 | 0 | 0 | 0 | 0 | 0 | 0 | 0 | 0
1990 | A | 070101 | Passenger cars | Highway | CNG | Tier 3 | 1.6112e-05 | 0 | 9.6598e-05 | 0.00017551 | 0.00028933 | 0.003532 | 0.00091516 | 6.7783e-06 | 0.00014548 | 8.5353e-06 | 8.5353e-06 | 8.5353e-06 | 1.2803e-06 | 0 | 4.1409e-06 | 3.7269e-06 | 1.4493e-05 | 0 | 4.1409e-06 | 1.2423e-05 | 0 | 0.00082819 | 0 | 0 | 0 | 0 | 0 | 0 | 9.0687e-12
1990 | A | 070101 | Passenger cars | Highway | Diesel | Tier 3 | 1.4716 | 137.8568 | 417.6438 | 36.891 | 5.5045 | 264.4296 | 109.0472 | 0 | 0.68806 | 116.9701 | 116.9701 | 116.9701 | 64.3336 | 0.0034464 | 0.43032 | 1.3644 | 0.96792 | 0.18266 | 0.43549 | 2.5888 | 0.0034464 | 86.34 | 0.0010321 | 1.3417 | 1.0527 | 1.1972 | 1.1147 | 0.0090505 | 1.0321e-06
1990 | A | 070101 | Passenger cars | Highway | Gasoline | Tier 3 | 13.555 | 30.9475 | 17758.1087 | 5111.5411 | 231.7178 | 52859.172 | 989.5151 | 36.7844 | 11.3183 | 10.7159 | 10.7159 | 10.7159 | 0.96287 | 0.092842 | 3.7027 | 5.2264 | 14.1354 | 2.6924 | 4.3526 | 19953.0226 | 0.061895 | 738.3729 | 0.17766 | 4.9632 | 1.692 | 2.7072 | 5.8092 | 0.0021592 | 3.6219e-05
1990 | A | 070101 | Passenger cars | Highway | LPG | Tier 3 | 0.014776 | 0 | 17.018 | 2.7644 | 0.14871 | 57.8378 | 0.9575 | 0 | 0.13087 | 0.011302 | 0.011302 | 0.011302 | 0.00056511 | 0 | 0.0044716 | 0.0040244 | 0.015651 | 0 | 0.0044716 | 0.013415 | 0 | 0.89432 | [5 empty] | 0 | 0
1990 | A | 070102 | Passenger cars | Rural | Bio CNG | Tier 3 | 0 | 0 | 0 | 0 | 0 | 0 | 0 | 0 | 0 | 0 | 0 | 0 | 0 | 0 | 0 | 0 | 0 | 0 | 0 | 0 | 0 | 0 | 0 | 0 | 0 | 0 | 0 | 0 | 0
1990 | A | 070102 | Passenger cars | Rural | CNG | Tier 3 | 3.6799e-05 | 0 | 0.000365 | 0.00044514 | 0.00044239 | 0.0045765 | 0.0020902 | 2.565e-06 | 0.00012814 | 2.042e-05 | 2.042e-05 | 2.042e-05 | 3.0631e-06 | 0 | 9.9071e-06 | 8.9164e-06 | 3.4675e-05 | 0 | 9.9071e-06 | 2.9721e-05 | 0 | 0.0019814 | 0 | 0 | 0 | 0 | 0 | 0 | 2.1697e-11
1990 | A | 070102 | Passenger cars | Rural | Diesel | Tier 3 | 2.8966 | 271.3469 | 825.7826 | 121.9299 | 19.754 | 776.5496 | 214.6401 | 0 | 1.6462 | 217.6227 | 217.6227 | 217.6227 | 119.6925 | 0.0067837 | 1.0288 | 3.1401 | 2.2324 | 0.35953 | 1.039 | 6.1864 | 0.0067837 | 206.3029 | 0.0024692 | 3.21 | 2.5186 | 2.8643 | 2.6668 | 0.017814 | 2.4692e-06
1990 | A | 070102 | Passenger cars | Rural | Gasoline | Tier 3 | 28.5604 | 65.2064 | 32844.7919 | 13640.9396 | 1162.2712 | 125972.205 | 2084.9107 | 88.0057 | 27.0787 | 24.8279 | 24.8279 | 24.8279 | 2.2309 | 0.19562 | 8.8409 | 11.9475 | 33.4211 | 5.673 | 10.2103 | 42044.1833 | 0.13041 | 1763.621 | 0.42504 | 11.8742 | 4.048 | 6.4768 | 13.8982 | 0.0045495 | 8.6652e-05
1990 | A | 070102 | Passenger cars | Rural | LPG | Tier 3 | 0.02946 | 0 | 36.7782 | 8.9907 | 0.49811 | 33.7719 | 1.909 | 0 | 0.1167 | 0.026186 | 0.026186 | 0.026186 | 0.0013093 | 0 | 0.010698 | 0.0096283 | 0.037444 | 0 | 0.010698 | 0.032094 | 0 | 2.1396 | [5 empty] | 0 | 0
1990 | A | 070103 | Passenger cars | Urban | Bio CNG | Tier 3 | 0 | 0 | 0 | 0 | 0 | 0 | 0 | 0 | 0 | 0 | 0 | 0 | 0 | 0 | 0 | 0 | 0 | 0 | 0 | 0 | 0 | 0 | 0 | 0 | 0 | 0 | 0 | 0 | 0
1990 | A | 070103 | Passenger cars | Urban | CNG | Tier 3 | 2.272e-05 | 0 | 0.00033927 | 0.00061695 | 0.00018411 | 0.002494 | 0.0012905 | 1.3671e-05 | 3.9284e-05 | 8.4985e-06 | 8.4985e-06 | 8.4985e-06 | 1.2748e-06 | 0 | 4.1231e-06 | 3.7108e-06 | 1.4431e-05 | 0 | 4.1231e-06 | 1.2369e-05 | 0 | 0.00082462 | 0 | 0 | 0 | 0 | 0 | 0 | 9.0297e-12
1990 | A | 070103 | Passenger cars | Urban | Diesel | Tier 3 | 2.1393 | 200.402 | 480.8153 | 215.1672 | 15.037 | 730.3089 | 158.5215 | 0 | 0.68509 | 302.5345 | 302.5345 | 302.5345 | 166.394 | 0.00501 | 0.42926 | 1.4927 | 1.0537 | 0.26553 | 0.43677 | 2.5856 | 0.00501 | 86.2521 | 0.0010276 | 1.3359 | 1.0482 | 1.1921 | 1.1099 | 0.013157 | 1.0276e-06
1990 | A | 070103 | Passenger cars | Urban | Gasoline | Tier 3 | 20.2984 | 46.3435 | 11567.5879 | 22304.1124 | 1135.9514 | 241643.5937 | 1481.7865 | 56.3476 | 11.2695 | 18.0824 | 18.0824 | 18.0824 | 1.6248 | 0.13903 | 3.7178 | 6.1822 | 14.7733 | 4.0319 | 4.691 | 29873.9196 | 0.092687 | 740.3157 | 0.17689 | 4.9418 | 1.6847 | 2.6955 | 5.7841 | 0.0032334 | 3.6062e-05
1990 | A | 070103 | Passenger cars | Urban | LPG | Tier 3 | 0.022397 | 0 | 13.0506 | 10.5001 | 0.47383 | 34.7981 | 1.4513 | 0 | 0.056268 | 0.019072 | 0.019072 | 0.019072 | 0.00095359 | 0 | 0.0044523 | 0.0040071 | 0.015583 | 0 | 0.0044523 | 0.013357 | 0 | 0.89046 | [5 empty] | 0 | 0
1990 | A | 070201 | Light duty vehicles | Highway | Bio CNG | Tier 3 | 0 | 0 | 0 | 0 | 0 | 0 | 0 | 0 | 0 | 0 | 0 | 0 | 0 | 0 | 0 | 0 | 0 | 0 | 0 | 0 | 0 | 0 | 0 | 0 | 0 | 0 | 0 | 0 | 0
1990 | A | 070201 | Light duty vehicles | Highway | CNG | Tier 3 | 5.6931e-05 | 0 | 0.00046909 | 0.00075682 | 0.00071355 | 0.008374 | 0.0032337 | 1.7354e-05 | 0.00035903 | 3.1575e-05 | 3.1575e-05 | 3.1575e-05 | 4.7362e-06 | 0 | 7.8646e-06 | 7.0781e-06 | 2.7526e-05 | 0 | 7.8646e-06 | 2.3594e-05 | 0 | 0.0015729 | 0 | 0 | 0 | 0 | 0 | 0 | 2.2365e-11
1990 | A | 070201 | Light duty vehicles | Highway | Diesel | Tier 3 | 3.1378 | 293.941 | 846.792 | 95.8292 | 8.4052 | 1066.9973 | 232.5125 | 0 | 1.0507 | 323.9762 | 323.9762 | 323.9762 | 178.1869 | 0.0073485 | 0.62456 | 2.1768 | 1.5365 | 0.38947 | 0.63558 | 3.7621 | 0.0073485 | 125.4997 | 0.001576 | 2.0488 | 1.6075 | 1.8281 | 1.7021 | 0.019298 | 1.576e-06
1990 | A | 070201 | Light duty vehicles | Highway | Gasoline | Tier 3 | 0.80866 | 1.8463 | 814.8769 | 89.0738 | 13.169 | 1887.3735 | 59.0324 | 2.0878 | 0.64239 | 0.61027 | 0.61027 | 0.61027 | 0.030514 | 0.0055388 | 0.20261 | 0.29534 | 0.7793 | 0.16062 | 0.24138 | 1190.2999 | 0.0036925 | 40.3931 | 0.010118 | 0.28265 | 0.096359 | 0.15417 | 0.33083 | 0.00012881 | 2.0556e-06
1990 | A | 070201 | Light duty vehicles | Highway | LPG | Tier 3 | 0.018043 | 0 | 19.499 | 4.1935 | 0.12106 | 29.3667 | 1.1692 | 0 | 0 | 0.013801 | 0.013801 | 0.013801 | 0.00069004 | 0 | 0.0035451 | 0.0031906 | 0.012408 | 0 | 0.0035451 | 0.010635 | 0 | 0.70903 | 0 | 0 | 0 | 0 | 0 | 0 | 0
1990 | A | 070202 | Light duty vehicles | Rural | Bio CNG | Tier 3 | 0 | 0 | 0 | 0 | 0 | 0 | 0 | 0 | 0 | 0 | 0 | 0 | 0 | 0 | 0 | 0 | 0 | 0 | 0 | 0 | 0 | 0 | 0 | 0 | 0 | 0 | 0 | 0 | 0
1990 | A | 070202 | Light duty vehicles | Rural | CNG | Tier 3 | 0.00014982 | 0 | 0.0016265 | 0.0022858 | 0.0011928 | 0.01717 | 0.00851 | 7.1794e-06 | 0.00034913 | 8.2586e-05 | 8.2586e-05 | 8.2586e-05 | 1.2388e-05 | 0 | 2.057e-05 | 1.8513e-05 | 7.1996e-05 | 0 | 2.057e-05 | 6.1711e-05 | 0 | 0.0041141 | 0 | 0 | 0 | 0 | 0 | 0 | 5.8498e-11
1990 | A | 070202 | Light duty vehicles | Rural | Diesel | Tier 3 | 7.5376 | 706.1021 | 2235.1499 | 254.4385 | 32.9767 | 2671.5533 | 558.5391 | 0 | 2.7481 | 800.6564 | 800.6564 | 800.6564 | 440.361 | 0.017653 | 1.6328 | 5.5604 | 3.9293 | 0.93559 | 1.6593 | 9.8321 | 0.017653 | 327.9719 | 0.0041221 | 5.3587 | 4.2045 | 4.7816 | 4.4519 | 0.046356 | 4.1221e-06
1990 | A | 070202 | Light duty vehicles | Rural | Gasoline | Tier 3 | 2.0712 | 4.7287 | 1966.7866 | 335.1913 | 72.2495 | 3965.8173 | 151.1957 | 5.4607 | 1.6802 | 1.5458 | 1.5458 | 1.5458 | 0.07729 | 0.014186 | 0.52975 | 0.76617 | 2.0338 | 0.4114 | 0.62905 | 3048.6695 | 0.0094574 | 105.6183 | 0.026463 | 0.7393 | 0.25203 | 0.40325 | 0.86531 | 0.00032992 | 5.3767e-06
1990 | A | 070202 | Light duty vehicles | Rural | LPG | Tier 3 | 0.039327 | 0 | 48.0707 | 13.0623 | 0.4433 | 34.7767 | 2.5484 | 0 | 0 | 0.034957 | 0.034957 | 0.034957 | 0.0017479 | 0 | 0.0092726 | 0.0083453 | 0.032454 | 0 | 0.0092726 | 0.027818 | 0 | 1.8545 | 0 | 0 | 0 | 0 | 0 | 0 | 0
1990 | A | 070203 | Light duty vehicles | Urban | Bio CNG | Tier 3 | 0 | 0 | 0 | 0 | 0 | 0 | 0 | 0 | 0 | 0 | 0 | 0 | 0 | 0 | 0 | 0 | 0 | 0 | 0 | 0 | 0 | 0 | 0 | 0 | 0 | 0 | 0 | 0 | 0
1990 | A | 070203 | Light duty vehicles | Urban | CNG | Tier 3 | 7.0325e-05 | 0 | 0.0010428 | 0.0023602 | 0.0003577 | 0.0082216 | 0.0039945 | 2.6801e-05 | 8.5003e-05 | 2.4767e-05 | 2.4767e-05 | 2.4767e-05 | 3.715e-06 | 0 | 6.1689e-06 | 5.552e-06 | 2.1591e-05 | 0 | 6.1689e-06 | 1.8507e-05 | 0 | 0.0012338 | 0 | 0 | 0 | 0 | 0 | 0 | 1.7543e-11
1990 | A | 070203 | Light duty vehicles | Urban | Diesel | Tier 3 | 3.5666 | 334.106 | 1621.1409 | 272.8199 | 16.728 | 1628.918 | 264.2837 | 0 | 0.82412 | 586.8541 | 586.8541 | 586.8541 | 322.7697 | 0.0083527 | 0.49119 | 1.9275 | 1.3527 | 0.44269 | 0.50372 | 2.9639 | 0.0083527 | 98.9067 | 0.0012362 | 1.607 | 1.2609 | 1.434 | 1.3351 | 0.021934 | 1.2362e-06
1990 | A | 070203 | Light duty vehicles | Urban | Gasoline | Tier 3 | 1.1764 | 2.6858 | 555.006 | 725.0347 | 55.6432 | 8478.2083 | 85.877 | 2.5194 | 0.50388 | 0.81125 | 0.81125 | 0.81125 | 0.040563 | 0.0080575 | 0.1614 | 0.30964 | 0.66697 | 0.23367 | 0.2178 | 1731.1829 | 0.0053717 | 32.0924 | 0.0079362 | 0.22171 | 0.075583 | 0.12093 | 0.2595 | 0.00018739 | 1.6124e-06
1990 | A | 070203 | Light duty vehicles | Urban | LPG | Tier 3 | 0.023204 | 0 | 12.5539 | 11.4507 | 0.30387 | 39.4298 | 1.5036 | 0 | 0 | 0.018346 | 0.018346 | 0.018346 | 0.0009173 | 0 | 0.0027808 | 0.0025027 | 0.0097327 | 0 | 0.0027808 | 0.0083423 | 0 | 0.55615 | 0 | 0 | 0 | 0 | 0 | 0 | 0
1990 | A | 070301 | Heavy duty vehicles | Highway | Bio CNG | Tier 3 | 0 | 0 | 0 | 0 | 0 | 0 | 0 | 0 | 0 | 0 | 0 | 0 | 0 | 0 | 0 | 0 | 0 | 0 | 0 | 0 | 0 | 0 | 0 | 0 | 0 | 0 | 0 | 0 | 0
1990 | A | 070301 | Heavy duty vehicles | Highway | CNG | Tier 3 | 0 | 0 | 0 | 0 | 0 | 0 | 0 | 0 | 0 | 0 | 0 | 0 | 0 | 0 | 0 | 0 | 0 | 0 | 0 | 0 | 0 | 0 | 0 | 0 | 0 | 0 | 0 | 0 | 0
1990 | A | 070301 | Heavy duty vehicles | Highway | Diesel | Tier 3 | 11.8953 | 1114.3103 | 11578.367 | 470.1967 | 76.1585 | 2349.5975 | 881.4389 | 35.5421 | 3.4357 | 417.7955 | 417.7955 | 417.7955 | 208.8977 | 0.027858 | 1.7034 | 6.5916 | 4.629 | 1.4765 | 1.7452 | 10.2762 | 0.027858 | 342.91 | 0.074638 | 6.4568 | 7.215 | 1.0663 | 1.6586 | 0.073156 | 1.2914e-05
1990 | A | 070301 | Heavy duty vehicles | Highway | Gasoline | Tier 3 | 0.027936 | 0.063781 | 20.2223 | 8.1217 | 0.30398 | 12.1411 | 2.0393 | 0.026055 | 0.008685 |  |  |  |  | 0.00019134 | 0.0063461 | 0.0096149 | 0.024635 | 0.0055489 | 0.0076855 | 41.1181 | 0.00012756 | 1.2648 | [5 empty] | 4.45e-06 | 2.7792e-08
1990 | A | 070302 | Heavy duty vehicles | Rural | Bio CNG | Tier 3 | 0 | 0 | 0 | 0 | 0 | 0 | 0 | 0 | 0 | 0 | 0 | 0 | 0 | 0 | 0 | 0 | 0 | 0 | 0 | 0 | 0 | 0 | 0 | 0 | 0 | 0 | 0 | 0 | 0
1990 | A | 070302 | Heavy duty vehicles | Rural | CNG | Tier 3 | 0 | 0 | 0 | 0 | 0 | 0 | 0 | 0 | 0 | 0 | 0 | 0 | 0 | 0 | 0 | 0 | 0 | 0 | 0 | 0 | 0 | 0 | 0 | 0 | 0 | 0 | 0 | 0 | 0
1990 | A | 070302 | Heavy duty vehicles | Rural | Diesel | Tier 3 | 18.2082 | 1705.6899 | 17817.7632 | 1111.6388 | 117.8818 | 3941.6915 | 1349.2305 | 50.1161 | 4.8446 | 668.5937 | 668.5937 | 668.5937 | 334.2969 | 0.042642 | 2.4353 | 9.6595 | 6.7758 | 2.26 | 2.4993 | 14.6971 | 0.042642 | 490.472 | 0.10524 | 9.1044 | 10.1736 | 1.5035 | 2.3388 | 0.11198 | 1.8209e-05
1990 | A | 070302 | Heavy duty vehicles | Rural | Gasoline | Tier 3 | 0.080848 | 0.18459 | 54.5806 | 32.748 | 1.4049 | 40.0503 | 5.9019 | 0.076632 | 0.025544 |  |  |  |  | 0.00055376 | 0.018166 | 0.027646 | 0.070594 | 0.016059 | 0.022042 | 118.9973 | 0.00036917 | 3.6202 | [5 empty] | 1.2879e-05 | 8.174e-08
1990 | A | 070303 | Heavy duty vehicles | Urban | Bio CNG | Tier 3 | 0 | 0 | 0 | 0 | 0 | 0 | 0 | 0 | 0 | 0 | 0 | 0 | 0 | 0 | 0 | 0 | 0 | 0 | 0 | 0 | 0 | 0 | 0 | 0 | 0 | 0 | 0 | 0 | 0
1990 | A | 070303 | Heavy duty vehicles | Urban | CNG | Tier 3 | 0 | 0 | 0 | 0 | 0 | 0 | 0 | 0 | 0 | 0 | 0 | 0 | 0 | 0 | 0 | 0 | 0 | 0 | 0 | 0 | 0 | 0 | 0 | 0 | 0 | 0 | 0 | 0 | 0
1990 | A | 070303 | Heavy duty vehicles | Urban | Diesel | Tier 3 | 8.7512 | 819.7836 | 8338.4161 | 871.6449 | 97.6733 | 2521.537 | 648.4632 | 18.0337 | 1.7433 | 395.6867 | 395.6867 | 395.6867 | 197.8434 | 0.020495 | 0.89787 | 3.9611 | 2.7659 | 1.0862 | 0.92862 | 5.4282 | 0.020495 | 181.2143 | 0.037871 | 3.2761 | 3.6609 | 0.54101 | 0.84157 | 0.05382 | 6.5523e-06
1990 | A | 070303 | Heavy duty vehicles | Urban | Gasoline | Tier 3 | 0.051863 | 0.11841 | 31.889 | 30.9491 | 1.0154 | 31.1363 | 3.786 | 0.043518 | 0.014506 |  |  |  |  | 0.00035523 | 0.010045 | 0.016287 | 0.039659 | 0.010302 | 0.012532 | 76.3301 | 0.00023682 | 2.0008 | [5 empty] | 8.2614e-06 | 4.6419e-08
1990 | A | 070400 | Mopeds | Urban | Gasoline | Tier 3 | 0.17184 | 0.39232 | 8.788 | 1283.8383 | 34.3675 | 2306.8601 | 12.5441 | 0.15693 | 0.15693 | 27.6195 | 27.6195 | 27.6195 | 2.762 | 0.001177 | 0.00078465 | 0.024716 | 0.017655 | 0.034132 | 0.0090234 | 252.8072 | 0.00078465 | 0.12947 | [5 empty] | 2.7372e-05 | 1.0043e-06
1990 | A | 070501 | Motorcycles | Highway | Gasoline | Tier 3 | 0.071665 | 0.16362 | 15.3898 | 89.7817 | 7.128 | 898.3433 | 5.2315 | 0.074058 | 0.074058 | 1.7404 | 1.7404 | 1.7404 | 0.26105 | 0.00049085 | 0.0074651 | 0.016732 | 0.032345 | 0.014235 | 0.010901 | 105.4544 | 0.00032724 | 1.4816 | 0.0011664 | 0.027698 | 0.0094423 | 0.015108 | 0.032419 | 1.1416e-05 | 2.3698e-07
1990 | A | 070502 | Motorcycles | Rural | Gasoline | Tier 3 | 0.17162 | 0.39182 | 26.6722 | 229.277 | 20.947 | 2060.6156 | 12.5279 | 0.21763 | 0.21763 | 5.1143 | 5.1143 | 5.1143 | 0.76715 | 0.0011754 | 0.021759 | 0.043563 | 0.091047 | 0.034088 | 0.029988 | 252.5437 | 0.00078363 | 4.3244 | 0.0034277 | 0.081394 | 0.027748 | 0.044397 | 0.095268 | 2.7337e-05 | 6.9642e-07
1990 | A | 070503 | Motorcycles | Urban | Gasoline | Tier 3 | 0.22032 | 0.503 | 23.13 | 402.7082 | 26.1781 | 2580.518 | 16.083 | 0.27198 | 0.27198 | 6.3915 | 6.3915 | 6.3915 | 0.95873 | 0.001509 | 0.02722 | 0.055282 | 0.11438 | 0.043761 | 0.037783 | 324.2063 | 0.001006 | 5.4088 | 0.0042837 | 0.10172 | 0.034678 | 0.055484 | 0.11906 | 3.5095e-05 | 8.7034e-07
1990 | A | 080100 | Military |  | AvGas | Tier 1 | 0.0049135 | 0.11218 | 0.3523 | 2.074 | 0.042354 | 89.5187 | 0.35868 | 0.009827 | 0.0078616 | 0.049135 | 0.049135 | 0.049135 | 0.0073702 | 3.3551e-05 | 0.0012434 | 0.0018035 | 0.0047769 | 0.00097298 | 0.0014782 | 62.8207 | 2.2367e-05 | 0.2479 | 2.5097e-05 | 0.0010272 | 0.00035019 | 0.0005603 | 0.0012023 | 0 | 1.1583e-08
1990 | A | 080100 | Military |  | Diesel | Tier 1 | 0.14616 | 13.692 | 108.2941 | 8.4615 | 0.95665 | 39.1166 | 10.8306 | 0.25427 | 0.04332 | 9.3936 | 9.3936 | 9.3936 | 4.9848 | 0.0003423 | 0.023721 | 0.087971 | 0.061902 | 0.018142 | 0.024235 | 0.14301 | 0.0003423 | 4.7717 | 0.00010358 | 0.083406 | 0.083065 | 0.042351 | 0.042406 | 0.0008989 | 1.205e-07
1990 | A | 080100 | Military |  | Gasoline | Tier 1 | 0.0009855 | 0.00225 | 0.96238 | 0.88075 | 0.04047 | 6.4864 | 0.071941 | 0.002814 | 0.00078033 | 0.0014279 | 0.0014279 | 0.0014279 | 0.00014234 | 6.75e-06 | 0.00025268 | 0.00036511 | 0.00096988 | 0.00019575 | 0.00029993 | 1.4506 | 4.5e-06 | 0.050379 | 6.1778e-06 | 0.00027331 | 0.0001147 | 0.00013994 | 0.00029553 | 1.5698e-07 | 2.5044e-09
1990 | A | 080100 | Military |  | Jet fuel | Tier 1 | 1.4968 | 34.4088 | 375.0559 | 37.3267 | 3.9639 | 344.088 | 107.7684 | 3.4409 |  | 1.7363 | 1.7363 | 1.7363 | 0.83341 |  | 0 | 0 | 0 |  | 0 |  | 0 | 0 | 0 | 0 | 0 | 0 | 0 | 0 | 0
1990 | A | 080200 | Railways |  | Diesel | Tier 3 | 4.01 | 375.6446 | 4871.2806 | 313.4561 | 12.0435 | 886.1417 | 297.1415 | 8.9824 | 0.802 | 198.6969 | 198.6969 | 198.6969 | 129.153 | 0.0093777 | 0.74402 | 2.6454 | 1.8653 | 0.49702 | 0.75808 | 4.4829 | 0.0093777 | 149.5539 | 0.0027912 | 1.3956 | 1.5595 | 0.23046 | 0.3585 | 0.024662 | 3.3773e-06
1990 | A | 080200 | Railways |  | Gasoline | Tier 3 | 0 | 0 | 0 | 0 | 0 | 0 | 0 | 0 | 0 | 0 | 0 | 0 | 0 |  | 0 | 0 | 0 |  | 0 | 0 | 0 | 0 | 0 | 0 | 0 | 0 | 0 | 0 | 0
1990 | A | 080200 | Railways |  | Kerosene | Tier 3 | 6.96e-05 | 0.000348 | 0.00348 | 0.0002088 | 0.0004872 | 0.001392 | 0.0050112 | 0.0001392 |  | 0.0084878 | 0.0080634 | 0.0076602 | 0 | [14 empty] | 0 | 0
1990 | A | 080300 | Recreational craft |  | Bio ethanol | Tier 3 | 0 | 0 | 0 | 0 | 0 | 0 | 0 | 0 | 0 | 0 | 0 | 0 | 0 | 0 | 0 | 0 | 0 | 0 | 0 | 0 | 0 | 0 | 0 | 0 | 0 | 0 | 0 | 0 | 0
1990 | A | 080300 | Recreational craft |  | Diesel | Tier 3 | 0.34262 | 32.0958 | 337.0189 | 58.3816 | 1.4356 | 155.4317 | 25.3883 | 1.0141 | 0.057948 | 36.6379 | 36.6379 | 36.6379 | 13.556 | 0.00080125 | 0.06357 | 0.22603 | 0.15938 | 0.042466 | 0.064772 | 0.38302 | 0.00080125 | 12.7782 | 0.00024281 | 0.19551 | 0.19471 | 0.099276 | 0.099405 | 0.0021071 | 2.3658e-07
1990 | A | 080300 | Recreational craft |  | Gasoline | Tier 3 | 0.30914 | 0.70579 | 90.0618 | 1055.3689 | 75.1209 | 4282.5392 | 22.5669 | 0.24153 | 0.023556 | 56.3992 | 56.3992 | 56.3992 | 2.82 | 0.0021109 | 0.078229 | 0.11347 | 0.30054 | 0.061216 | 0.093005 | 0.23891 | 0.0014073 | 15.5966 | 0.001579 | 0.064629 | 0.022032 | 0.035252 | 0.075645 | 4.9243e-05 | 1.3943e-06
1990 | A | 080402 | National sea traffic |  | Diesel | Tier 3 | 4.7179 | 416.3373 | 5043.8166 | 239.0141 | 4.8778 | 780.4541 | 349.597 | 8.7367 |  | 103.3659 | 102.3322 | 101.8154 | 16.2715 | 5.5245 | 1.1049 | 4.4196 | 5.5245 | 3.3025 | 7.7343 | 11.0399 | 22.0979 | 55.2448 | 0.056662 | 3.0195 | 1.4154 | 0.70769 | 5.5671 | 0.0091999 | 3.9735e-06
1990 | A | 080402 | National sea traffic |  | Residual oil | Tier 3 | 4.6048 | 5981.0801 | 7375.2124 | 246.5402 | 5.0314 | 805.0291 | 359.1707 | 8.9525 |  | 710.9264 | 703.8171 | 700.2625 | 26.4805 | 56.2928 | 3.3776 | 22.5171 | 56.2928 | 2.2563 | 3377.5687 | 22.5172 | 45.0342 | 101.3271 | 0.061796 | 1.2433 | 0.23024 | 0.092095 | 0.13814 | 0.016117 | 3.8782e-06
1990 | A | 080403 | Fishing |  | Diesel | Tier 3 | 8.6473 | 810.0538 | 6919.4028 | 393.3568 | 8.0277 | 1284.4305 | 640.7667 | 15.8543 |  | 172.1683 | 170.4466 | 169.5857 | 36.2453 | 10.1257 | 2.0251 | 8.1005 | 10.1257 | 6.0531 | 14.1759 | 20.2347 | 40.5027 | 101.2567 | 0.10385 | 5.5343 | 2.5942 | 1.2971 | 10.2038 | 0.016862 | 7.283e-06
1990 | A | 080403 | Fishing |  | Gasoline | Tier 3 | 0 | 0 | 0 | 0 | 0 | 0 | 0 | 0 | 0 | 0 | 0 | 0 | 0 |  | 0 | 0 | 0 |  | 0 | 0 | 0 | 0 | 0 | 0 | 0 | 0 | 0 | 0 | 0
1990 | A | 080403 | Fishing |  | Kerosene | Tier 3 | 0 | 0 | 0 | 0 | 0 | 0 | 0 | 0 |  | 0 | 0 | 0 | 0 | [14 empty] | 0 | 0
1990 | A | 080403 | Fishing |  | LPG | Tier 3 | 0 |  | 0 | 0 | 0 | 0 | 0 | 0 |  | 0 | 0 | 0 | 0 | [14 empty] | 0 | 0
1990 | A | 080403 | Fishing |  | Residual oil | Tier 3 | 0 | 0 | 0 | 0 | 0 | 0 | 0 | 0 |  | 0 | 0 | 0 | 0 | 0 | 0 | 0 | 0 | 0 | 0 | 0 | 0 | 0 | 0 | 0 | 0 | 0 | 0 | 0 | 0
1990 | A | 080404 | International sea traffic |  | Diesel | Tier 1 | 11.4008 | 1067.9903 | 14320.3194 | 591.8452 | 12.0785 | 1932.5558 | 844.7991 | 21.3598 |  | 261.0065 | 258.3964 | 257.0914 | 26.9177 | 13.3499 | 2.67 | 10.6799 | 13.3499 | 7.9806 | 18.6898 | 26.6779 | 53.3995 | 133.4988 | 0.13692 | 7.2965 | 3.4202 | 1.7101 | 13.4529 | 0.022232 | 9.602e-06
1990 | A | 080404 | International sea traffic |  | Residual oil | Tier 1 | 27.7838 | 40462.577 | 46807.3416 | 1510.5575 | 30.8277 | 4932.4328 | 2167.1401 | 54.6792 |  | 4699.2705 | 4652.2777 | 4628.7814 | 126.3879 | 339.6558 | 20.3794 | 135.8623 | 339.6558 | 13.6141 | 20379.35 | 135.863 | 271.7247 | 611.3805 | 0.37286 | 5.5568 | 2.5005 | 1.9449 | 5.5568 | 0.097243 | 2.34e-05
1990 | A | 080501 | Air traffic, Dom. < 3000 ft. |  | AvGas | Tier 1 | 0.10495 | 2.3961 | 7.5247 | 44.2982 | 0.90464 | 1912.0328 | 7.6611 | 0.20989 | 0.16792 | 1.0495 | 1.0495 | 1.0495 | 0.15742 | 0.00071662 | 0.026558 | 0.038521 | 0.10203 | 0.020782 | 0.031574 | 1417.3843 | 0.00047774 | 5.2948 | 0.00053605 | 0.02194 | 0.0074797 | 0.011968 | 0.02568 | 0 | 2.4741e-07
1990 | A | 080501 | Air traffic, Dom. < 3000 ft. |  | Jet fuel | Tier 3 | 0.36623 | 8.4192 | 90.2192 | 6.9435 | 0.7715 | 68.4783 | 26.3688 | 2.4607 |  | 1.333 | 1.333 | 1.333 | 0.90986 |  | 0 | 0 | 0 |  | 0 | 0 | 0 | 0 | 0 | 0 | 0 | 0 | 0 | 0 | 0
1990 | A | 080502 | Air traffic, Int. < 3000 ft. |  | AvGas | Tier 1 | 0.03066 | 0.69999 | 2.1983 | 12.9414 | 0.26429 | 558.5871 | 2.2382 | 0.061319 | 0.049055 | 0.3066 | 0.3066 | 0.3066 | 0.045989 | 0.00020935 | 0.0077586 | 0.011254 | 0.029807 | 0.0060713 | 0.0092241 | 414.079 | 0.00013957 | 1.5468 | 0.0001566 | 0.0064098 | 0.0021851 | 0.0034962 | 0.0075023 | 0 | 7.2279e-08
1990 | A | 080502 | Air traffic, Int. < 3000 ft. |  | Jet fuel | Tier 3 | 0.16391 | 3.7681 | 45.4211 | 7.0729 | 0.78588 | 41.5323 | 11.8016 | 0.96708 |  | 0.49485 | 0.49485 | 0.49485 | 0.25932 |  | 0 | 0 | 0 |  | 0 | 0 | 0 | 0 | 0 | 0 | 0 | 0 | 0 | 0 | 0
1990 | A | 080503 | Air traffic, Dom. > 3000 ft. |  | Jet fuel | Tier 3 | 0.79528 | 18.2823 | 227.0148 | 5.7487 | 0 | 80.5237 | 57.2603 | 1.8282 |  | 1.5856 | 1.5856 | 1.5856 | 0.72561 |  | 0 | 0 | 0 |  | 0 |  | 0 | 0 | 0 | 0 | 0 | 0 | 0 | 0 | 0
1990 | A | 080504 | Air traffic, Int. > 3000 ft. |  | Jet fuel | Tier 3 | 1.5875 | 36.4949 | 458.8551 | 14.8667 | 0 | 122.987 | 114.3019 | 3.6495 |  | 4.6484 | 4.6484 | 4.6484 | 1.0219 |  | 0 | 0 | 0 |  | 0 |  | 0 | 0 | 0 | 0 | 0 | 0 | 0 | 0 | 0
1990 | A | 080600 | Agriculture |  | Bio ethanol | Tier 3 | 0 | 0 | 0 | 0 | 0 | 0 | 0 | 0 | 0 | 0 | 0 | 0 | 0 | 0 | 0 | 0 | 0 | 0 | 0 | 0 | 0 | 0 | 0 | 0 | 0 | 0 | 0 | 0 | 0
1990 | A | 080600 | Agriculture |  | Diesel | Tier 3 | 6.9875 | 654.5699 | 5833.5317 | 1175.0388 | 28.8944 | 4671.9864 | 517.7762 | 20.4874 | 1.1707 | 1129.767 | 1129.767 | 1129.767 | 617.2039 | 0.016341 | 1.2965 | 4.6097 | 3.2504 | 0.86606 | 1.321 | 7.8115 | 0.016341 | 260.6013 | 0.004952 | 3.9874 | 3.9711 | 2.0247 | 2.0273 | 0.042973 | 8.2414e-06
1990 | A | 080600 | Agriculture |  | Gasoline | Tier 3 | 0.55863 | 1.2754 | 19.3896 | 544.463 | 16.1081 | 25516.8692 | 40.7803 | 0.71804 | 0.047869 | 3.5445 | 3.5445 | 3.5445 | 0.17722 | 0.0038145 | 0.14137 | 0.20505 | 0.5431 | 0.11062 | 0.16807 | 0.43173 | 0.002543 | 28.1843 | 0.0028534 | 0.11679 | 0.039815 | 0.063703 | 0.1367 | 8.8986e-05 | 1.9017e-06
1990 | A | 080700 | Forestry |  | Bio ethanol | Tier 3 | 0 | 0 | 0 | 0 | 0 | 0 | 0 | 0 | 0 | 0 | 0 | 0 | 0 | 0 | 0 | 0 | 0 | 0 | 0 | 0 | 0 | 0 | 0 | 0 | 0 | 0 | 0 | 0 | 0
1990 | A | 080700 | Forestry |  | Diesel | Tier 3 | 0.14658 | 13.7311 | 113.6646 | 25.5421 | 0.62808 | 106.1126 | 10.8615 | 0.43143 | 0.024653 | 23.9378 | 23.9378 | 23.9378 | 13.1658 | 0.00034279 | 0.027196 | 0.096699 | 0.068184 | 0.018168 | 0.027711 | 0.16386 | 0.00034279 | 5.4667 | 0.00010388 | 0.083644 | 0.083302 | 0.042472 | 0.042527 | 0.00090146 | 1.7288e-07
1990 | A | 080700 | Forestry |  | Gasoline | Tier 3 | 0.34368 | 0.78465 | 13.8536 | 2323.0925 | 160.5111 | 6272.6629 | 25.0884 | 0.13085 | 0.02579 | 34.5743 | 34.5743 | 34.5743 | 1.7287 | 0.0023467 | 0.08697 | 0.12615 | 0.33412 | 0.068055 | 0.1034 | 0.2656 | 0.0015645 | 17.3392 | 0.0017554 | 0.07185 | 0.024494 | 0.039191 | 0.084097 | 5.4745e-05 | 1.7064e-06
1990 | A | 080800 | Industry |  | Bio ethanol | Tier 3 | 0 | 0 | 0 | 0 | 0 | 0 | 0 | 0 | 0 | 0 | 0 | 0 | 0 | 0 | 0 | 0 | 0 | 0 | 0 | 0 | 0 | 0 | 0 | 0 | 0 | 0 | 0 | 0 | 0
1990 | A | 080800 | Industry |  | Diesel | Tier 3 | 6.4399 | 603.2718 | 6294.9885 | 1337.692 | 32.8941 | 4198.8832 | 477.1985 | 18.0928 | 1.0339 | 1022.5941 | 1022.5941 | 1022.5941 | 551.6046 | 0.01506 | 1.1949 | 4.2485 | 2.9956 | 0.79819 | 1.2175 | 7.1993 | 0.01506 | 240.1782 | 0.0045639 | 3.6749 | 3.6598 | 1.866 | 1.8684 | 0.039606 | 7.5955e-06
1990 | A | 080800 | Industry |  | Gasoline | Tier 3 | 0.2034 | 0.46438 | 15.8432 | 307.6658 | 11.5733 | 6032.8749 | 14.848 | 0.2363 | 0.016215 | 2.5684 | 2.5684 | 2.5684 | 0.12842 | 0.0013889 | 0.051471 | 0.074657 | 0.19774 | 0.040277 | 0.061193 | 0.15719 | 0.00092591 | 10.2619 | 0.0010389 | 0.042523 | 0.014496 | 0.023194 | 0.049771 | 3.24e-05 | 9.5057e-07
1990 | A | 080800 | Industry |  | LPG | Tier 3 | 0.61818 | 0 | 432.1105 | 64.2502 | 3.3816 | 68.7832 | 40.0579 | 2.1606 | 0.12963 | 0.49348 | 0.49348 | 0.49348 | 0.024674 | 0 | 0.080754 | 0.072678 | 0.28264 | 0 | 0.080754 | 0.24226 | 0 | 16.1508 | [5 empty] | 0 | 0
1990 | A | 080900 | Household and gardening |  | Bio ethanol | Tier 3 | 0 | 0 | 0 | 0 | 0 | 0 | 0 | 0 | 0 | 0 | 0 | 0 | 0 | 0 | 0 | 0 | 0 | 0 | 0 | 0 | 0 | 0 | 0 | 0 | 0 | 0 | 0 | 0 | 0
1990 | A | 080900 | Household and gardening |  | Gasoline | Tier 3 | 0.35052 | 0.80028 | 24.2678 | 1429.8612 | 46.9526 | 10250.4449 | 25.5882 | 0.38026 | 0.027728 | 10.8345 | 10.8345 | 10.8345 | 0.54173 | 0.0023935 | 0.088703 | 0.12866 | 0.34078 | 0.069411 | 0.10546 | 0.27089 | 0.0015957 | 17.6847 | 0.0017904 | 0.073281 | 0.024982 | 0.039972 | 0.085772 | 5.5836e-05 | 1.553e-06
1990 | A | 081100 | Commercial and institutional |  | Bio ethanol | Tier 3 | 0 | 0 | 0 | 0 | 0 | 0 | 0 | 0 | 0 | 0 | 0 | 0 | 0 | 0 | 0 | 0 | 0 | 0 | 0 | 0 | 0 | 0 | 0 | 0 | 0 | 0 | 0 | 0 | 0
1990 | A | 081100 | Commercial and institutional |  | Diesel | Tier 3 | 1.2831 | 120.1942 | 1112.254 | 264.0101 | 6.4921 | 950.3204 | 95.0757 | 3.6484 | 0.20848 | 204.318 | 204.318 | 204.318 | 111.4718 | 0.0030006 | 0.23806 | 0.84645 | 0.59684 | 0.15903 | 0.24256 | 1.4344 | 0.0030006 | 47.8524 | 0.0009093 | 0.73217 | 0.72918 | 0.37177 | 0.37226 | 0.0078909 | 1.5133e-06
1990 | A | 081100 | Commercial and institutional |  | Gasoline | Tier 3 | 0.32672 | 0.74595 | 19.2523 | 515.005 | 24.2023 | 11314.1057 | 23.8509 | 0.39455 | 0.02772 | 5.4803 | 5.4803 | 5.4803 | 0.27402 | 0.002231 | 0.08268 | 0.11992 | 0.31764 | 0.064699 | 0.098297 | 0.2525 | 0.0014873 | 16.484 | 0.0016688 | 0.068306 | 0.023286 | 0.037258 | 0.079949 | 5.2045e-05 | 1.2433e-06
1990 | A | 081100 | Commercial and institutional |  | LPG | Tier 3 | 0.50692 | 0 | 354.3443 | 52.69 | 2.7732 | 56.4082 | 32.8487 | 1.7717 | 0.1063 | 0.40467 | 0.40467 | 0.40467 | 0.020234 | 0 | 0 | 0 | 0 | 0 | 0 | 0 | 0 | 0 | 0 | 0 | 0 | 0 | 0 | 0 | 0
1990 | P | 080501 | Air traffic, Dom. < 3000 ft. |  | AvGas | Tier 1 | 0.0086422 | 0.19731 | 0.61965 | 3.6479 | 0.074496 | 157.4523 | 0.63088 | 0.017284 | 0.013828 | 0.086422 | 0.086422 | 0.086422 | 0.012963 | 5.9012e-05 | 0.002187 | 0.0031721 | 0.0084019 | 0.0017113 | 0.0026001 | 116.7189 | 3.9341e-05 | 0.43602 | 4.4142e-05 | 0.0018068 | 0.00061594 | 0.0009855 | 0.0021147 | 0 | 0
1990 | P | 080501 | Air traffic, Dom. < 3000 ft. |  | Jet fuel | Tier 3 | 0.52773 | 12.1318 | 120.478 | 17.747 | 1.9719 | 122.799 | 37.9967 | 2.884 |  | 1.9653 | 1.9653 | 1.9653 | 1.2953 |  | 0 | 0 | 0 |  | 0 | 0 | 0 | 0 | 0 | 0 | 0 | 0 | 0 | 0 | 0
1990 | P | 080502 | Air traffic, Int. < 3000 ft. |  | AvGas | Tier 1 | 0.0056123 | 0.12813 | 0.4024 | 2.3689 | 0.048378 | 102.2501 | 0.4097 | 0.011225 | 0.0089796 | 0.056123 | 0.056123 | 0.056123 | 0.0084184 | 3.8323e-05 | 0.0014202 | 0.00206 | 0.0054562 | 0.0011114 | 0.0016885 | 75.7977 | 2.5548e-05 | 0.28315 | 2.8666e-05 | 0.0011733 | 0.00039999 | 0.00063999 | 0.0013733 | 0 | 0
1990 | P | 080502 | Air traffic, Int. < 3000 ft. |  | Jet fuel | Tier 3 | 2.4472 | 56.2584 | 620.9379 | 79.4613 | 8.829 | 515.9442 | 176.2012 | 8.1153 | 0 | 10.6967 | 10.6967 | 10.6967 | 6.899 | 0 | 0 | 0 | 0 | 0 | 0 | 0 | 0 | 0 | 0 | 0 | 0 | 0 | 0 | 0 | 0
1990 | P | 080503 | Air traffic, Dom. > 3000 ft. |  | Jet fuel | Tier 3 | 1.1781 | 27.0832 | 340.2795 | 4.9108 | 0 | 99.8917 | 84.8247 | 2.7083 |  | 2.4884 | 2.4884 | 2.4884 | 0.91657 |  | 0 | 0 | 0 |  | 0 |  | 0 | 0 | 0 | 0 | 0 | 0 | 0 | 0 | 0
1990 | P | 080504 | Air traffic, Int. > 3000 ft. |  | Jet fuel | Tier 3 | 20.2653 | 465.8686 | 6151.2279 | 94.2011 | 0 | 1042.155 | 1459.1006 | 46.5869 |  | 59.8741 | 59.8741 | 59.8741 | 16.3198 |  | 0 | 0 | 0 |  | 0 |  | 0 | 0 | 0 | 0 | 0 | 0 | 0 | 0 | 0

## Annex 3B-15-4
Annex 15-4: Emissions for 2024 in CollectER format
Year |  | SNAP ID | Category |  | Fuel type | Tier level | Fuel | SO2 | NOx | NMVOC | CH4 | CO | CO2 | N2O | NH3 | TSP | PM10 | PM2.5 | BC | Arsenic | Cadmium | Chromium | Copper | Mercury | Nickel | Lead | Selenium | Zinc | Dioxins/ | Benzo(b) | Benzo(k) | Benzo(a) | indeno(1,2,3-c,d) | HCB | PCB
[7 empty] | PJ | tons | tons | tons | tons | tons | ktons | tons | tons | tons | tons | tons | tons | kg | kg | kg | kg | kg | kg | kg | kg | kg | g | kg | kg | kg | kg | kg | kg
2024 | A | 070101 | Passenger cars | Highway | Bio CNG | Tier 3 | 0.00048793 | 0 | 0.0027422 | 0.0048425 | 0.0080926 | 0.098891 | 0 | 0.00032468 | 0.0046393 | 0.00026964 | 0.00026964 | 0.00026964 | 4.0445e-05 | 0 | 0 | 0 | 0 | 0 | 0 | 0 | 0 | 0 | 0 | 0 | 0 | 0 | 0 | 0 | 2.8649e-10
2024 | A | 070101 | Passenger cars | Highway | Bio ethanol | Tier 3 | 1.1129 | 0 | 52.2542 | 12.305 | 3.4166 | 496.9504 | 0 | 0.72659 | 17.7969 | 0.32321 | 0.32321 | 0.32321 | 0.04891 | 0 | 0 | 0 | 0 | 0 | 0 | 0 | 0 | 0 | 0.0040536 | 0.20684 | 0.14664 | 0.18138 | 0.22471 | 1.1085e-05 | 8.1228e-07
2024 | A | 070101 | Passenger cars | Highway | Biodiesel | Tier 3 | 0.66725 | 0 | 155.6585 | 4.276 | 0.075733 | 8.4933 | 2.7997 | 1.3863 | 1.5849 | 0.67259 | 0.67259 | 0.67259 | 0.52061 | 0 | 0 | 0 | 0 | 0 | 0 | 0 | 0 | 0 | 0.0035369 | 0.67604 | 0.53043 | 0.60324 | 0.56164 | 0.0041036 | 7.0842e-07
2024 | A | 070101 | Passenger cars | Highway | CNG | Tier 3 | 0.0007979 | 0 | 0.0044842 | 0.0079189 | 0.013234 | 0.16172 | 0.045321 | 0.00053095 | 0.0075865 | 0.00044093 | 0.00044093 | 0.00044093 | 6.614e-05 | 0 | 0.00036824 | 0.00033141 | 0.0012888 | 0 | 0.00036824 | 0.0011047 | 0 | 0.073648 | 0 | 0 | 0 | 0 | 0 | 0 | 4.6849e-10
2024 | A | 070101 | Passenger cars | Highway | Diesel | Tier 3 | 9.3927 | 4.3994 | 2191.1431 | 60.1921 | 1.0661 | 119.5566 | 695.9979 | 19.5148 | 22.3106 | 9.4678 | 9.4678 | 9.4678 | 7.3284 | 0.021997 | 3.5239 | 10.6521 | 7.5771 | 1.1658 | 3.5569 | 21.1876 | 0.021997 | 706.5463 | 0.049788 | 9.5164 | 7.4667 | 8.4916 | 7.9059 | 0.057765 | 9.9722e-06
2024 | A | 070101 | Passenger cars | Highway | Gasoline | Tier 3 | 14.5817 | 6.6583 | 684.6457 | 161.2221 | 44.7644 | 6511.1484 | 1064.4647 | 9.52 | 233.1786 | 4.2347 | 4.2347 | 4.2347 | 0.64083 | 0.099875 | 5.686 | 7.1548 | 21.1659 | 2.8964 | 6.3851 | 17.2576 | 0.066583 | 1134.8619 | 0.053111 | 2.7101 | 1.9213 | 2.3765 | 2.9442 | 0.00014523 | 1.0643e-05
2024 | A | 070101 | Passenger cars | Highway | LPG | Tier 3 | 0.00013274 | 0 | 0.02674 | 0.0045924 | 0.00025748 | 0.10213 | 0.0086016 | 4.1546e-05 | 0.0011164 | 7.01e-05 | 7.01e-05 | 7.01e-05 | 8.7674e-06 | 0 | 3.3241e-05 | 2.9917e-05 | 0.00011634 | 0 | 3.3241e-05 | 9.9723e-05 | 0 | 0.0066482 | 0 | 0 | 0 | 0 | 0 | 0 | 0
2024 | A | 070102 | Passenger cars | Rural | Bio CNG | Tier 3 | 0.00065277 | 0 | 0.0060707 | 0.0071645 | 0.0072881 | 0.075847 | 0 | 7.1876e-05 | 0.002707 | 0.00037737 | 0.00037737 | 0.00037737 | 5.6605e-05 | 0 | 0 | 0 | 0 | 0 | 0 | 0 | 0 | 0 | 0 | 0 | 0 | 0 | 0 | 0 | 4.0095e-10
2024 | A | 070102 | Passenger cars | Rural | Bio ethanol | Tier 3 | 1.3897 | 0 | 69.8874 | 19.1815 | 3.3612 | 485.5638 | 0 | 0.34635 | 11.5433 | 0.39859 | 0.39859 | 0.39859 | 0.060369 | 0 | 0 | 0 | 0 | 0 | 0 | 0 | 0 | 0 | 0.0056732 | 0.28943 | 0.20518 | 0.2538 | 0.31443 | 1.3842e-05 | 1.1366e-06
2024 | A | 070102 | Passenger cars | Rural | Biodiesel | Tier 3 | 0.87831 | 0 | 187.1569 | 7.5728 | 0.10988 | 23.1601 | 3.6852 | 1.9402 | 2.2182 | 0.77466 | 0.77466 | 0.77466 | 0.59401 | 0 | 0 | 0 | 0 | 0 | 0 | 0 | 0 | 0 | 0.0049501 | 0.94615 | 0.74237 | 0.84426 | 0.78603 | 0.0054016 | 9.9147e-07
2024 | A | 070102 | Passenger cars | Rural | CNG | Tier 3 | 0.0010675 | 0 | 0.0099273 | 0.011716 | 0.011918 | 0.12403 | 0.060632 | 0.00011754 | 0.0044268 | 0.00061711 | 0.00061711 | 0.00061711 | 9.2566e-05 | 0 | 0.00051537 | 0.00046383 | 0.0018038 | 0 | 0.00051537 | 0.0015461 | 0 | 0.10307 | 0 | 0 | 0 | 0 | 0 | 0 | 6.5568e-10
2024 | A | 070102 | Passenger cars | Rural | Diesel | Tier 3 | 12.3637 | 5.7909 | 2634.5343 | 106.5994 | 1.5468 | 326.015 | 916.1474 | 27.3119 | 31.2247 | 10.9047 | 10.9047 | 10.9047 | 8.3616 | 0.028955 | 4.931 | 14.7524 | 10.5001 | 1.5346 | 4.9744 | 29.6438 | 0.028955 | 988.514 | 0.069681 | 13.3186 | 10.45 | 11.8843 | 11.0647 | 0.076037 | 1.3957e-05
2024 | A | 070102 | Passenger cars | Rural | Gasoline | Tier 3 | 18.2084 | 8.3143 | 915.6799 | 251.3197 | 44.0394 | 6361.9597 | 1329.214 | 4.538 | 151.2431 | 5.2224 | 5.2224 | 5.2224 | 0.79097 | 0.12472 | 7.9449 | 9.6946 | 29.3869 | 3.6167 | 8.8179 | 24.0842 | 0.083143 | 1586.0726 | 0.074332 | 3.7922 | 2.6884 | 3.3254 | 4.1197 | 0.00018136 | 1.4892e-05
2024 | A | 070102 | Passenger cars | Rural | LPG | Tier 3 | 0.00014111 | 0 | 0.034208 | 0.0082886 | 0.00048767 | 0.040175 | 0.0091436 | 2.7185e-05 | 0.00058236 | 9.4277e-05 | 9.4277e-05 | 9.4277e-05 | 1.1773e-05 | 0 | 4.6522e-05 | 4.187e-05 | 0.00016283 | 0 | 4.6522e-05 | 0.00013957 | 0 | 0.0093045 | 0 | 0 | 0 | 0 | 0 | 0 | 0
2024 | A | 070103 | Passenger cars | Urban | Bio CNG | Tier 3 | 0.00041151 | 0 | 0.0072922 | 0.0056037 | 0.0029336 | 0.047602 | 0 | 0.00029378 | 0.0008939 | 0.00015071 | 0.00015071 | 0.00015071 | 2.2607e-05 | 0 | 0 | 0 | 0 | 0 | 0 | 0 | 0 | 0 | 0 | 0 | 0 | 0 | 0 | 0 | 1.6013e-10
2024 | A | 070103 | Passenger cars | Urban | Bio ethanol | Tier 3 | 0.85338 | 0 | 53.5292 | 88.4708 | 3.9268 | 1095.139 | 0 | 0.88361 | 2.2072 | 0.19656 | 0.19656 | 0.19656 | 0.029891 | 0 | 0 | 0 | 0 | 0 | 0 | 0 | 0 | 0 | 0.0022658 | 0.11562 | 0.081962 | 0.10138 | 0.1256 | 8.4997e-06 | 4.5402e-07
2024 | A | 070103 | Passenger cars | Urban | Biodiesel | Tier 3 | 0.51839 | 0 | 111.1979 | 7.5081 | 0.047291 | 29.4181 | 2.175 | 2.5548 | 0.88591 | 0.86402 | 0.86402 | 0.86402 | 0.49563 | 0 | 0 | 0 | 0 | 0 | 0 | 0 | 0 | 0 | 0.001977 | 0.37788 | 0.29649 | 0.33718 | 0.31393 | 0.0031881 | 3.9598e-07
2024 | A | 070103 | Passenger cars | Urban | CNG | Tier 3 | 0.00067294 | 0 | 0.011925 | 0.0091637 | 0.0047973 | 0.077843 | 0.038223 | 0.00048041 | 0.0014618 | 0.00024646 | 0.00024646 | 0.00024646 | 3.6969e-05 | 0 | 0.00020583 | 0.00018525 | 0.0007204 | 0 | 0.00020583 | 0.00061749 | 0 | 0.041166 | 0 | 0 | 0 | 0 | 0 | 0 | 2.6187e-10
2024 | A | 070103 | Passenger cars | Urban | Diesel | Tier 3 | 7.2971 | 3.4179 | 1565.2895 | 105.6885 | 0.6657 | 414.1069 | 540.7166 | 35.9625 | 12.4706 | 12.1625 | 12.1625 | 12.1625 | 6.9768 | 0.017089 | 1.9721 | 6.3615 | 4.5085 | 0.90573 | 1.9978 | 11.8669 | 0.017089 | 395.7909 | 0.027829 | 5.3192 | 4.1736 | 4.7464 | 4.4191 | 0.044877 | 5.574e-06
2024 | A | 070103 | Passenger cars | Urban | Gasoline | Tier 3 | 11.1812 | 5.1056 | 701.3506 | 1159.1627 | 51.4501 | 14348.7429 | 816.2252 | 11.5772 | 28.9188 | 2.5754 | 2.5754 | 2.5754 | 0.39163 | 0.076583 | 3.192 | 4.4351 | 12.142 | 2.2209 | 3.7281 | 9.7291 | 0.051056 | 636.6101 | 0.029687 | 1.5148 | 1.0739 | 1.3284 | 1.6457 | 0.00011136 | 5.9487e-06
2024 | A | 070103 | Passenger cars | Urban | LPG | Tier 3 | 8.9634e-05 | 0 | 0.012935 | 0.011919 | 0.00042771 | 0.046626 | 0.0058083 | 6.1185e-05 | 0.00026946 | 4.628e-05 | 4.628e-05 | 4.628e-05 | 5.2865e-06 | 0 | 1.858e-05 | 1.6722e-05 | 6.5031e-05 | 0 | 1.858e-05 | 5.5741e-05 | 0 | 0.0037161 | 0 | 0 | 0 | 0 | 0 | 0 | 0
2024 | A | 070201 | Light duty vehicles | Highway | Bio CNG | Tier 3 | 0.00088256 | 0 | 0.0068973 | 0.010829 | 0.010317 | 0.12224 | 0 | 0.00041484 | 0.0059171 | 0.00051584 | 0.00051584 | 0.00051584 | 7.7375e-05 | 0 | 0 | 0 | 0 | 0 | 0 | 0 | 0 | 0 | 0 | 0 | 0 | 0 | 0 | 0 | 3.6538e-10
2024 | A | 070201 | Light duty vehicles | Highway | Bio ethanol | Tier 3 | 0.032104 | 0 | 2.278 | 0.21476 | 0.049781 | 10.3498 | 0 | 0.022718 | 0.42107 | 0.0077142 | 0.0077142 | 0.0077142 | 0.0011793 | 0 | 0 | 0 | 0 | 0 | 0 | 0 | 0 | 0 | 0.00010572 | 0.0045719 | 0.0031645 | 0.0039402 | 0.0049843 | 3.1976e-07 | 2.1184e-08
2024 | A | 070201 | Light duty vehicles | Highway | Biodiesel | Tier 3 | 0.52109 | 0 | 144.6874 | 4.0885 | 0.041041 | 7.2992 | 2.1864 | 0.77982 | 1.0611 | 0.78393 | 0.78393 | 0.78393 | 0.6014 | 0 | 0 | 0 | 0 | 0 | 0 | 0 | 0 | 0 | 0.0012693 | 0.38049 | 0.29854 | 0.33951 | 0.3161 | 0.0032047 | 2.5472e-07
2024 | A | 070201 | Light duty vehicles | Highway | CNG | Tier 3 | 0.0014432 | 0 | 0.011279 | 0.017708 | 0.016871 | 0.19991 | 0.081976 | 0.00067838 | 0.0096763 | 0.00084354 | 0.00084354 | 0.00084354 | 0.00012653 | 0 | 0.00045388 | 0.00040849 | 0.0015886 | 0 | 0.00045388 | 0.0013616 | 0 | 0.090775 | 0 | 0 | 0 | 0 | 0 | 0 | 5.9751e-10
2024 | A | 070201 | Light duty vehicles | Highway | Diesel | Tier 3 | 7.3352 | 3.4357 | 2036.7082 | 57.5519 | 0.57772 | 102.7476 | 543.5392 | 10.9772 | 14.9365 | 11.0351 | 11.0351 | 11.0351 | 8.4657 | 0.017178 | 1.7976 | 5.9326 | 4.1993 | 0.91046 | 1.8233 | 10.8197 | 0.017178 | 360.8856 | 0.017867 | 5.356 | 4.2024 | 4.7792 | 4.4496 | 0.045112 | 3.5856e-06
2024 | A | 070201 | Light duty vehicles | Highway | Gasoline | Tier 3 | 0.42063 | 0.19207 | 29.8473 | 2.8139 | 0.65225 | 135.6048 | 30.7063 | 0.29766 | 5.5169 | 0.10107 | 0.10107 | 0.10107 | 0.015452 | 0.0028811 | 0.11857 | 0.16548 | 0.45148 | 0.083551 | 0.13874 | 0.36147 | 0.0019207 | 23.6464 | 0.0013851 | 0.059903 | 0.041462 | 0.051625 | 0.065306 | 4.1895e-06 | 2.7756e-07
2024 | A | 070201 | Light duty vehicles | Highway | LPG | Tier 3 | 6.6065e-05 | 0 | 0.024268 | 0.011693 | 0.00016927 | 0.043966 | 0.004281 | 2.0827e-05 | 0 | 4.2886e-05 | 4.2886e-05 | 4.2886e-05 | 4.7543e-06 | 0 | 1.416e-05 | 1.2744e-05 | 4.9559e-05 | 0 | 1.416e-05 | 4.2479e-05 | 0 | 0.0028319 | 0 | 0 | 0 | 0 | 0 | 0 | 0
2024 | A | 070202 | Light duty vehicles | Rural | Bio CNG | Tier 3 | 0.0009933 | 0 | 0.010181 | 0.013938 | 0.0073972 | 0.10726 | 0 | 7.311e-05 | 0.0027504 | 0.00057474 | 0.00057474 | 0.00057474 | 8.6212e-05 | 0 | 0 | 0 | 0 | 0 | 0 | 0 | 0 | 0 | 0 | 0 | 0 | 0 | 0 | 0 | 4.0711e-10
2024 | A | 070202 | Light duty vehicles | Rural | Bio ethanol | Tier 3 | 0.037248 | 0 | 2.3957 | 0.32792 | 0.072629 | 9.4166 | 0 | 0.021983 | 0.26215 | 0.0073223 | 0.0073223 | 0.0073223 | 0.0011223 | 0 | 0 | 0 | 0 | 0 | 0 | 0 | 0 | 0 | 0.00011779 | 0.0050941 | 0.0035259 | 0.0043901 | 0.0055535 | 3.7099e-07 | 2.3603e-08
2024 | A | 070202 | Light duty vehicles | Rural | Biodiesel | Tier 3 | 0.56183 | 0 | 148.0555 | 5.0641 | 0.051819 | 6.7248 | 2.3573 | 0.86888 | 1.1823 | 0.67754 | 0.67754 | 0.67754 | 0.50798 | 0 | 0 | 0 | 0 | 0 | 0 | 0 | 0 | 0 | 0.0014142 | 0.42394 | 0.33263 | 0.37828 | 0.3522 | 0.0034552 | 2.8381e-07
2024 | A | 070202 | Light duty vehicles | Rural | CNG | Tier 3 | 0.0016243 | 0 | 0.016649 | 0.022793 | 0.012097 | 0.1754 | 0.092262 | 0.00011956 | 0.0044977 | 0.00093987 | 0.00093987 | 0.00093987 | 0.00014098 | 0 | 0.00050571 | 0.00045514 | 0.00177 | 0 | 0.00050571 | 0.0015171 | 0 | 0.10114 | 0 | 0 | 0 | 0 | 0 | 0 | 6.6574e-10
2024 | A | 070202 | Light duty vehicles | Rural | Diesel | Tier 3 | 7.9086 | 3.7043 | 2084.1189 | 71.2855 | 0.72943 | 94.6619 | 586.0278 | 12.2308 | 16.6422 | 9.5374 | 9.5374 | 9.5374 | 7.1507 | 0.018521 | 2.0025 | 6.5575 | 4.6436 | 0.98163 | 2.0303 | 12.0522 | 0.018521 | 401.9874 | 0.019907 | 5.9676 | 4.6823 | 5.325 | 4.9577 | 0.048638 | 3.9951e-06
2024 | A | 070202 | Light duty vehicles | Rural | Gasoline | Tier 3 | 0.48803 | 0.22284 | 31.3885 | 4.2964 | 0.9516 | 123.3785 | 35.626 | 0.28802 | 3.4347 | 0.095939 | 0.095939 | 0.095939 | 0.014704 | 0.0033427 | 0.1322 | 0.18717 | 0.50503 | 0.096937 | 0.1556 | 0.40328 | 0.0022284 | 26.3614 | 0.0015433 | 0.066743 | 0.046197 | 0.05752 | 0.072764 | 4.8608e-06 | 3.0926e-07
2024 | A | 070202 | Light duty vehicles | Rural | LPG | Tier 3 | 6.5757e-05 | 0 | 0.025645 | 0.010306 | 0.00024327 | 0.025422 | 0.0042611 | 1.7105e-05 | 0 | 4.4742e-05 | 4.4742e-05 | 4.4742e-05 | 4.9e-06 | 0 | 1.5777e-05 | 1.4199e-05 | 5.5219e-05 | 0 | 1.5777e-05 | 4.733e-05 | 0 | 0.0031554 | 0 | 0 | 0 | 0 | 0 | 0 | 0
2024 | A | 070203 | Light duty vehicles | Urban | Bio CNG | Tier 3 | 0.00075411 | 0 | 0.013623 | 0.010807 | 0.0037041 | 0.086391 | 0 | 0.00037013 | 0.0010861 | 0.00028555 | 0.00028555 | 0.00028555 | 4.2832e-05 | 0 | 0 | 0 | 0 | 0 | 0 | 0 | 0 | 0 | 0 | 0 | 0 | 0 | 0 | 0 | 2.0226e-10
2024 | A | 070203 | Light duty vehicles | Urban | Bio ethanol | Tier 3 | 0.031956 | 0 | 1.8119 | 2.1432 | 0.11659 | 44.3855 | 0 | 0.047229 | 0.054264 | 0.005107 | 0.005107 | 0.005107 | 0.00078686 | 0 | 0 | 0 | 0 | 0 | 0 | 0 | 0 | 0 | 5.852e-05 | 0.0025308 | 0.0017517 | 0.0021811 | 0.0027591 | 3.1828e-07 | 1.1727e-08
2024 | A | 070203 | Light duty vehicles | Urban | Biodiesel | Tier 3 | 0.39031 | 0 | 99.0671 | 5.5639 | 0.031723 | 6.688 | 1.6376 | 1.3047 | 0.58737 | 0.80994 | 0.80994 | 0.80994 | 0.56067 | 0 | 0 | 0 | 0 | 0 | 0 | 0 | 0 | 0 | 0.00070261 | 0.21062 | 0.16526 | 0.18794 | 0.17498 | 0.0024004 | 1.41e-07
2024 | A | 070203 | Light duty vehicles | Urban | CNG | Tier 3 | 0.0012332 | 0 | 0.022278 | 0.017673 | 0.0060573 | 0.14127 | 0.070046 | 0.00060527 | 0.0017761 | 0.00046695 | 0.00046695 | 0.00046695 | 7.0043e-05 | 0 | 0.00025125 | 0.00022612 | 0.00087937 | 0 | 0.00025125 | 0.00075374 | 0 | 0.050249 | 0 | 0 | 0 | 0 | 0 | 0 | 3.3076e-10
2024 | A | 070203 | Light duty vehicles | Urban | Diesel | Tier 3 | 5.4942 | 2.5734 | 1394.5283 | 78.321 | 0.44656 | 94.1442 | 407.1199 | 18.366 | 8.2682 | 11.4012 | 11.4012 | 11.4012 | 7.8923 | 0.012867 | 0.99673 | 3.5694 | 2.516 | 0.68195 | 1.016 | 6.0061 | 0.012867 | 200.376 | 0.0098903 | 2.9649 | 2.3263 | 2.6456 | 2.4631 | 0.033789 | 1.9849e-06
2024 | A | 070203 | Light duty vehicles | Urban | Gasoline | Tier 3 | 0.4187 | 0.19119 | 23.7399 | 28.0809 | 1.5276 | 581.5487 | 30.5648 | 0.61881 | 0.71098 | 0.066913 | 0.066913 | 0.066913 | 0.01031 | 0.0028678 | 0.066483 | 0.11834 | 0.26902 | 0.083165 | 0.086557 | 0.20518 | 0.0019119 | 13.2297 | 0.00076674 | 0.03316 | 0.022952 | 0.028577 | 0.036151 | 4.1702e-06 | 1.5365e-07
2024 | A | 070203 | Light duty vehicles | Urban | LPG | Tier 3 | 5.2614e-05 | 0 | 0.011916 | 0.018783 | 0.0002703 | 0.041109 | 0.0034094 | 3.6688e-05 | 0 | 3.0505e-05 | 3.0505e-05 | 3.0505e-05 | 3.001e-06 | 0 | 7.8383e-06 | 7.0544e-06 | 2.7434e-05 | 0 | 7.8383e-06 | 2.3515e-05 | 0 | 0.0015677 | 0 | 0 | 0 | 0 | 0 | 0 | 0
2024 | A | 070301 | Heavy duty vehicles | Highway | Bio CNG | Tier 3 | 0.048585 | 0 | 1.3794 | 0.57719 | 0.72275 | 2.3556 | 0 | 0.18846 | 0.034114 | 0.019328 | 0.019328 | 0.019328 | 0.0028992 | 0 | 0 | 0 | 0 | 0 | 0 | 0 | 0 | 0 | 0 | 0 | 0 | 0 | 0 | 0 | 3.6658e-10
2024 | A | 070301 | Heavy duty vehicles | Highway | Bio ethanol | Tier 3 | 0.00042142 | 0 | 0.30474 | 0.12323 | 0.0045879 | 0.18351 | 0 | 0.00039325 | 0.00013108 |  |  |  |  | 0 | 0 | 0 | 0 | 0 | 0 | 0 | 0 | 0 | 0 | 0 | 0 | 0 | 0 | 4.1973e-09 | 4.1947e-10
2024 | A | 070301 | Heavy duty vehicles | Highway | Biodiesel | Tier 3 | 1.2784 | 0 | 66.1048 | 2.7708 | 0.1654 | 40.3263 | 5.3638 | 25.1175 | 0.55571 | 1.671 | 1.671 | 1.671 | 0.5195 | 0 | 0 | 0 | 0 | 0 | 0 | 0 | 0 | 0 | 0.00024303 | 0.67833 | 0.75798 | 0.11202 | 0.17425 | 0.0078619 | 4.8334e-08
2024 | A | 070301 | Heavy duty vehicles | Highway | CNG | Tier 3 | 0.07945 | 0 | 2.2557 | 0.94387 | 1.1819 | 3.8522 | 4.5128 | 0.30819 | 0.055786 | 0.031607 | 0.031607 | 0.031607 | 0.004741 | 0 | 0.016623 | 0.014961 | 0.058182 | 0 | 0.016623 | 0.04987 | 0 | 3.3247 | 0 | 0 | 0 | 0 | 0 | 0 | 5.9947e-10
2024 | A | 070301 | Heavy duty vehicles | Highway | Diesel | Tier 3 | 17.995 | 8.4286 | 930.532 | 39.0037 | 2.3282 | 567.657 | 1333.4304 | 353.5697 | 7.8224 | 23.522 | 23.522 | 23.522 | 7.3129 | 0.042143 | 2.6319 | 10.1091 | 7.1016 | 2.2336 | 2.6951 | 15.8755 | 0.042143 | 529.7457 | 0.0034211 | 9.5485 | 10.6698 | 1.5768 | 2.4528 | 0.11067 | 6.8037e-07
2024 | A | 070301 | Heavy duty vehicles | Highway | Gasoline | Tier 3 | 0.0055215 | 0.0025212 | 3.9928 | 1.6146 | 0.060112 | 2.4044 | 0.40307 | 0.0051525 | 0.0017175 |  |  |  |  | 3.7818e-05 | 0.0018997 | 0.0024812 | 0.0071279 | 0.0010967 | 0.0021644 | 0.0057747 | 2.5212e-05 | 0.37906 | 0 | 0 | 0 | 0 | 0 | 5.4994e-08 | 5.4959e-09
2024 | A | 070302 | Heavy duty vehicles | Rural | Bio CNG | Tier 3 | 0.083626 | 0 | 2.4784 | 1.2699 | 0.92131 | 4.0497 | 0 | 0.3027 | 0.035799 | 0.033495 | 0.033495 | 0.033495 | 0.0050242 | 0 | 0 | 0 | 0 | 0 | 0 | 0 | 0 | 0 | 0 | 0 | 0 | 0 | 0 | 0 | 4.902e-10
2024 | A | 070302 | Heavy duty vehicles | Rural | Bio ethanol | Tier 3 | 0.00054496 | 0 | 0.36463 | 0.23151 | 0.0093305 | 0.27586 | 0 | 0.00050893 | 0.00016964 |  |  |  |  | 0 | 0 | 0 | 0 | 0 | 0 | 0 | 0 | 0 | 0 | 0 | 0 | 0 | 0 | 5.4278e-09 | 5.4286e-10
2024 | A | 070302 | Heavy duty vehicles | Rural | Biodiesel | Tier 3 | 1.1278 | 0 | 113.7679 | 3.2699 | 0.22257 | 45.9878 | 4.7322 | 22.2351 | 0.58698 | 1.8106 | 1.8106 | 1.8106 | 0.63338 | 0 | 0 | 0 | 0 | 0 | 0 | 0 | 0 | 0 | 0.0002644 | 0.62147 | 0.69445 | 0.10263 | 0.15964 | 0.0069362 | 5.257e-08
2024 | A | 070302 | Heavy duty vehicles | Rural | CNG | Tier 3 | 0.13675 | 0 | 4.0529 | 2.0767 | 1.5066 | 6.6225 | 7.7676 | 0.49499 | 0.058542 | 0.054774 | 0.054774 | 0.054774 | 0.0082161 | 0 | 0.023111 | 0.0208 | 0.080888 | 0 | 0.023111 | 0.069333 | 0 | 4.6222 | 0 | 0 | 0 | 0 | 0 | 0 | 8.0162e-10
2024 | A | 070302 | Heavy duty vehicles | Rural | Diesel | Tier 3 | 15.8761 | 7.4361 | 1601.4657 | 46.0296 | 3.1331 | 647.3517 | 1176.4175 | 312.9942 | 8.2627 | 25.4868 | 25.4868 | 25.4868 | 8.9159 | 0.037181 | 2.4564 | 9.2549 | 6.5073 | 1.9706 | 2.5122 | 14.8127 | 0.037181 | 494.2538 | 0.0037219 | 8.7482 | 9.7755 | 1.4446 | 2.2472 | 0.097638 | 7.4e-07
2024 | A | 070302 | Heavy duty vehicles | Rural | Gasoline | Tier 3 | 0.0071401 | 0.0032603 | 4.7774 | 3.0333 | 0.12225 | 3.6143 | 0.52123 | 0.0066682 | 0.0022227 |  |  |  |  | 4.8905e-05 | 0.002408 | 0.0031649 | 0.0090476 | 0.0014182 | 0.0027504 | 0.0073219 | 3.2603e-05 | 0.48046 | 0 | 0 | 0 | 0 | 0 | 7.1116e-08 | 7.1127e-09
2024 | A | 070303 | Heavy duty vehicles | Urban | Bio CNG | Tier 3 | 0.025581 | 0 | 0.76237 | 0.35843 | 0.31733 | 1.1865 | 0 | 0.059845 | 0.0065669 | 0.010218 | 0.010218 | 0.010218 | 0.0015327 | 0 | 0 | 0 | 0 | 0 | 0 | 0 | 0 | 0 | 0 | 0 | 0 | 0 | 0 | 0 | 1.1133e-10
2024 | A | 070303 | Heavy duty vehicles | Urban | Bio ethanol | Tier 3 | 0.00011818 | 0 | 0.072121 | 0.072274 | 0.0022518 | 0.071928 | 0 | 9.6506e-05 | 3.2169e-05 |  |  |  |  | 0 | 0 | 0 | 0 | 0 | 0 | 0 | 0 | 0 | 0 | 0 | 0 | 0 | 0 | 1.177e-09 | 1.0294e-10
2024 | A | 070303 | Heavy duty vehicles | Urban | Biodiesel | Tier 3 | 0.22782 | 0 | 33.0731 | 0.70672 | 0.075304 | 10.0077 | 0.9559 | 3.1875 | 0.11915 | 0.41941 | 0.41941 | 0.41941 | 0.17103 | 0 | 0 | 0 | 0 | 0 | 0 | 0 | 0 | 0 | 4.6358e-05 | 0.092989 | 0.10391 | 0.015356 | 0.023887 | 0.0014011 | 9.2192e-09
2024 | A | 070303 | Heavy duty vehicles | Urban | CNG | Tier 3 | 0.041832 | 0 | 1.2467 | 0.58614 | 0.51893 | 1.9403 | 2.3761 | 0.097864 | 0.010739 | 0.01671 | 0.01671 | 0.01671 | 0.0025064 | 0 | 0.0053908 | 0.0048517 | 0.018868 | 0 | 0.0053908 | 0.016172 | 0 | 1.0782 | 0 | 0 | 0 | 0 | 0 | 0 | 1.8206e-10
2024 | A | 070303 | Heavy duty vehicles | Urban | Diesel | Tier 3 | 3.207 | 1.5021 | 465.5572 | 9.9482 | 1.06 | 140.874 | 237.6358 | 44.8688 | 1.6772 | 5.9039 | 5.9039 | 5.9039 | 2.4076 | 0.0075104 | 0.37843 | 1.5751 | 1.1025 | 0.39805 | 0.3897 | 2.2856 | 0.0075104 | 76.2875 | 0.00065257 | 1.309 | 1.4627 | 0.21616 | 0.33625 | 0.019723 | 1.2978e-07
2024 | A | 070303 | Heavy duty vehicles | Urban | Gasoline | Tier 3 | 0.0015484 | 0.00070702 | 0.94495 | 0.94695 | 0.029504 | 0.94241 | 0.11303 | 0.0012644 | 0.00042148 |  |  |  |  | 1.0605e-05 | 0.00044105 | 0.0006133 | 0.001678 | 0.00030755 | 0.00051529 | 0.0013444 | 7.0702e-06 | 0.087963 | 0 | 0 | 0 | 0 | 0 | 1.5422e-08 | 1.3487e-09
2024 | A | 070400 | Mopeds | Urban | Bio ethanol | Tier 3 | 0.0071329 | 0 | 1.2454 | 14.3727 | 0.27131 | 28.591 | 0 | 0.0089367 | 0.0089367 | 0.16641 | 0.16641 | 0.16641 | 0.026851 | 0 | 0 | 0 | 0 | 0 | 0 | 0 | 0 | 0 | 0.00016675 | 0 | 0 | 0 | 0 | 7.1043e-08 | 3.3386e-08
2024 | A | 070400 | Mopeds | Urban | Gasoline | Tier 3 | 0.093456 | 0.042674 | 16.3177 | 188.3137 | 3.5547 | 374.6053 | 6.8223 | 0.11709 | 0.11709 | 2.1803 | 2.1803 | 2.1803 | 0.3518 | 0.00064011 | 0.00042674 | 0.013442 | 0.0096017 | 0.018563 | 0.0049075 | 0.0025604 | 0.00042674 | 0.070412 | 0.0021848 | 0 | 0 | 0 | 0 | 9.3083e-07 | 4.3743e-07
2024 | A | 070501 | Motorcycles | Highway | Bio ethanol | Tier 3 | 0.0098718 | 0 | 1.6043 | 3.8046 | 0.62866 | 63.837 | 0 | 0.011137 | 0.011137 | 0.080573 | 0.080573 | 0.080573 | 0.014672 | 0 | 0 | 0 | 0 | 0 | 0 | 0 | 0 | 0 | 0.00011519 | 0.0047534 | 0.0016205 | 0.0025928 | 0.0055637 | 9.8323e-08 | 2.3254e-08
2024 | A | 070501 | Motorcycles | Highway | Gasoline | Tier 3 | 0.12934 | 0.059061 | 21.0195 | 49.8484 | 8.2368 | 836.4052 | 9.442 | 0.14592 | 0.14592 | 1.0557 | 1.0557 | 1.0557 | 0.19223 | 0.00088591 | 0.016838 | 0.033227 | 0.070155 | 0.025691 | 0.023039 | 0.052286 | 0.00059061 | 3.3469 | 0.0015093 | 0.062281 | 0.021232 | 0.033971 | 0.072897 | 1.2883e-06 | 3.0467e-07
2024 | A | 070502 | Motorcycles | Rural | Bio ethanol | Tier 3 | 0.021081 | 0 | 2.3765 | 9.2512 | 1.5522 | 120.6747 | 0 | 0.027769 | 0.027769 | 0.20089 | 0.20089 | 0.20089 | 0.036581 | 0 | 0 | 0 | 0 | 0 | 0 | 0 | 0 | 0 | 0.00028721 | 0.011852 | 0.0040404 | 0.0064646 | 0.013872 | 2.0997e-07 | 5.7978e-08
2024 | A | 070502 | Motorcycles | Rural | Gasoline | Tier 3 | 0.27621 | 0.12612 | 31.1377 | 121.2106 | 20.3378 | 1581.1048 | 20.1635 | 0.36383 | 0.36383 | 2.6321 | 2.6321 | 2.6321 | 0.47929 | 0.0018919 | 0.041771 | 0.076188 | 0.17016 | 0.054864 | 0.055014 | 0.1291 | 0.0012612 | 8.3101 | 0.003763 | 0.15528 | 0.052938 | 0.0847 | 0.18175 | 2.7511e-06 | 7.5964e-07
2024 | A | 070503 | Motorcycles | Urban | Bio ethanol | Tier 3 | 0.025651 | 0 | 1.8413 | 15.484 | 1.9075 | 136.2897 | 0 | 0.030988 | 0.030988 | 0.22418 | 0.22418 | 0.22418 | 0.040822 | 0 | 0 | 0 | 0 | 0 | 0 | 0 | 0 | 0 | 0.0003205 | 0.013226 | 0.0045087 | 0.007214 | 0.01548 | 2.5548e-07 | 6.4699e-08
2024 | A | 070503 | Motorcycles | Urban | Gasoline | Tier 3 | 0.33608 | 0.15346 | 24.1249 | 202.8751 | 24.9926 | 1785.6963 | 24.5339 | 0.40601 | 0.40601 | 2.9373 | 2.9373 | 2.9373 | 0.53485 | 0.0023019 | 0.04674 | 0.089026 | 0.19275 | 0.066756 | 0.062854 | 0.14482 | 0.0015346 | 9.2944 | 0.0041992 | 0.17328 | 0.059074 | 0.094519 | 0.20282 | 3.3474e-06 | 8.477e-07
2024 | A | 080100 | Military |  | AvGas | Tier 1 | 0 | 0 | 0 | 0 | 0 | 0 | 0 | 0 | 0 | 0 | 0 | 0 | 0 | 0 | 0 | 0 | 0 | 0 | 0 | 0 | 0 | 0 | 0 | 0 | 0 | 0 | 0 | 0 | 0
2024 | A | 080100 | Military |  | Diesel | Tier 1 | 0.33318 | 0.1457 | 57.1621 | 2.2112 | 0.037047 | 9.6157 | 24.6885 | 3.2056 | 0.47411 | 0.45803 | 0.45803 | 0.45803 | 0.24858 | 0.00072852 | 0.074093 | 0.24625 | 0.17424 | 0.038612 | 0.075185 | 0.44601 | 0.00072852 | 14.8768 | 0.00023684 | 0.17008 | 0.16523 | 0.0852 | 0.08806 | 0.002049 | 1.5579e-07
2024 | A | 080100 | Military |  | Gasoline | Tier 1 | 0.0024966 | 0.0010592 | 0.13465 | 0.18301 | 0.01128 | 1.7662 | 0.18225 | 0.0015086 | 0.022941 | 0.0011416 | 0.0011416 | 0.0011416 | 0.00018513 | 1.5887e-05 | 0.00086708 | 0.0011045 | 0.003236 | 0.00046074 | 0.00097829 | 0.002633 | 1.0592e-05 | 0.17305 | 1.7191e-05 | 0.00044889 | 0.00028722 | 0.00029477 | 0.00044638 | 2.4866e-08 | 1.8712e-09
2024 | A | 080100 | Military |  | Jet fuel | Tier 1 | 0.55913 | 12.8536 | 140.1016 | 13.9447 | 1.4817 | 128.5388 | 40.2575 | 1.286 | 0 | 0.64859 | 0.64859 | 0.64859 | 0.31132 | 0 | 0 | 0 | 0 | 0 | 0 | 0 | 0 | 0 | 0 | 0 | 0 | 0 | 0 | 0 | 0
2024 | A | 080200 | Railways |  | Biodiesel | Tier 3 | 0.11925 | 0 | 49.417 | 2.6548 | 0.102 | 7.6115 | 0.50036 | 0.26712 | 0.02385 | 0.45863 | 0.45863 | 0.45863 | 0.29811 | 0 | 0 | 0 | 0 | 0 | 0 | 0 | 0 | 0 | 8.5762e-05 | 0.042881 | 0.047916 | 0.0070812 | 0.011015 | 0.0007334 | 1.0044e-07
2024 | A | 080200 | Railways |  | Diesel | Tier 3 | 2.1449 | 1.0046 | 888.8175 | 47.7488 | 1.8346 | 136.9009 | 158.9355 | 4.8045 | 0.42898 | 8.2489 | 8.2489 | 8.2489 | 5.3618 | 0.0050169 | 0.39796 | 1.415 | 0.99773 | 0.26584 | 0.40548 | 2.3978 | 0.0050169 | 79.9936 | 0.0015425 | 0.77126 | 0.86183 | 0.12736 | 0.19812 | 0.013191 | 1.8065e-06
2024 | A | 080200 | Railways |  | Gasoline | Tier 3 | 0 | 0 | 0 | 0 | 0 | 0 | 0 | 0 | 0 | 0 | 0 | 0 | 0 | 0 | 0 | 0 | 0 | 0 | 0 | 0 | 0 | 0 | 0 | 0 | 0 | 0 | 0 | 0 | 0
2024 | A | 080200 | Railways |  | GTL | Tier 3 | 0.086631 | 0.019689 | 24.3927 | 3.1761 | 0.12203 | 15.5905 | 6.1595 | 0.19405 | 0.017326 | 0.24485 | 0.24485 | 0.24485 | 0.15915 | 0.00020263 | 0.016073 | 0.057151 | 0.040298 | 0.010737 | 0.016377 | 0.096846 | 0.00020263 | 3.2309 | 6.2302e-05 | 0.031151 | 0.034809 | 0.0051442 | 0.0080021 | 0.00053278 | 7.2963e-08
2024 | A | 080200 | Railways |  | Kerosene | Tier 3 | 0 | 0 | 0 | 0 | 0 | 0 | 0 | 0 | 0 | 0 | 0 | 0 | 0 | 0 | 0 | 0 | 0 | 0 | 0 | 0 | 0 | 0 | 0 | 0 | 0 | 0 | 0 | 0 | 0
2024 | A | 080300 | Recreational craft |  | Bio ethanol | Tier 3 | 0.023018 | 0 | 7.5625 | 9.5996 | 0.2759 | 249.5174 | 0 | 0.037009 | 0.0024672 | 0.09869 | 0.09869 | 0.09869 | 0.0049345 | 0 | 0 | 0 | 0 | 0 | 0 | 0 | 0 | 0 | 0.00011757 | 0.0048122 | 0.0016405 | 0.0026248 | 0.0056324 | 2.2926e-07 | 8.5855e-08
2024 | A | 080300 | Recreational craft |  | Biodiesel | Tier 3 | 0.064748 | 0 | 32.5303 | 5.3984 | 0.13275 | 21.9671 | 0.27167 | 0.19221 | 0.010984 | 2.6361 | 2.6361 | 2.6361 | 0.97534 | 0.00015142 | 0.012013 | 0.042715 | 0.030119 | 0.0080251 | 0.01224 | 0.072383 | 0.00015142 | 2.4148 | 4.6025e-05 | 0.033052 | 0.032109 | 0.016557 | 0.017113 | 0.0003982 | 4.4708e-08
2024 | A | 080300 | Recreational craft |  | Diesel | Tier 3 | 0.9374 | 43.9063 | 470.963 | 78.1569 | 1.9219 | 318.0329 | 69.4613 | 2.7828 | 0.15902 | 38.1639 | 38.1639 | 38.1639 | 14.1207 | 0.0021922 | 0.17393 | 0.61841 | 0.43605 | 0.11619 | 0.17721 | 1.0479 | 0.0021922 | 34.9605 | 0.00066634 | 0.47852 | 0.46487 | 0.23971 | 0.24776 | 0.005765 | 6.4727e-07
2024 | A | 080300 | Recreational craft |  | Gasoline | Tier 3 | 0.30491 | 0.13923 | 100.1785 | 127.1627 | 3.6547 | 3305.2726 | 22.2585 | 0.49024 | 0.032683 | 1.3073 | 1.3073 | 1.3073 | 0.065366 | 0.002082 | 0.07716 | 0.11192 | 0.29643 | 0.060379 | 0.091734 | 0.23564 | 0.001388 | 15.3834 | 0.0015574 | 0.063745 | 0.021731 | 0.03477 | 0.074611 | 3.0369e-06 | 1.1373e-06
2024 | A | 080402 | National sea traffic |  | Diesel | Tier 3 | 4.1802 | 86.0432 | 5010.6914 | 276.0645 | 5.634 | 475.1981 | 309.7557 | 7.8024 | 0 | 82.9556 | 82.126 | 81.7113 | 16.8434 | 4.8909 | 0.96145 | 3.9294 | 4.8909 | 2.9262 | 6.8556 | 9.7818 | 19.5635 | 48.9506 | 0.050205 | 2.6754 | 1.2541 | 0.62704 | 4.9327 | 0.0081515 | 3.5207e-06
2024 | A | 080402 | National sea traffic |  | GTL | Tier 3 | 0.058705 | 0.013342 | 56.5941 | 3.0278 | 0.061792 | 8.4592 | 4.1739 | 0.10195 | 0 | 0.63568 | 0.62933 | 0.62615 | 0.32773 | 0.068685 | 0.013502 | 0.055183 | 0.068685 | 0.041094 | 0.096276 | 0.13737 | 0.27474 | 0.68744 | 0.00070505 | 0.037571 | 0.017612 | 0.0088058 | 0.069272 | 0.00011796 | 5.0948e-08
2024 | A | 080402 | National sea traffic |  | Kerosene | Tier 3 | 0 | 0 | 0 | 0 | 0 | 0 | 0 | 0 | 0 | 0 | 0 | 0 | 0 | 0 | 0 | 0 | 0 | 0 | 0 | 0 | 0 | 0 | 0 | 0 | 0 | 0 | 0 | 0 | 0
2024 | A | 080402 | National sea traffic |  | LNG | Tier 3 | 0.01827 | 0 | 2.953 | 1.6891 | 4.8075 | 4.9217 | 1.0377 | 0.072389 | 0 | 0.15553 | 0.15397 | 0.15319 | 0.0039374 | 0 | 0 | 0 | 0 | 0 | 0 | 0 | 0 | 0 | 0 | 0 | 0 | 0 | 0 | 0 | 1.1605e-10
2024 | A | 080402 | National sea traffic |  | LPG | Tier 3 | 0 | 0 | 0 | 0 | 0 | 0 | 0 | 0 | 0 | 0 | 0 | 0 | 0 | 0 | 0 | 0 | 0 | 0 | 0 | 0 | 0 | 0 | 0 | 0 | 0 | 0 | 0 | 0 | 0
2024 | A | 080402 | National sea traffic |  | Residual oil | Tier 3 | 1.1963 | 58.8599 | 1934.5247 | 75.9322 | 1.5496 | 227.7038 | 93.3136 | 2.342 | 0 | 100.5331 | 99.5278 | 99.0251 | 6.0434 | 14.6191 | 0.87332 | 5.85 | 14.6191 | 0.5862 | 877.5066 | 5.85 | 11.7001 | 26.3192 | 0.016055 | 0.32301 | 0.059816 | 0.023927 | 0.03589 | 0.0041871 | 1.0076e-06
2024 | A | 080403 | Fishing |  | Diesel | Tier 3 | 4.5304 | 212.1969 | 4653.8885 | 256.1901 | 5.2284 | 659.6543 | 335.703 | 8.2694 | 0 | 97.4903 | 96.5154 | 96.0279 | 20.0077 | 5.3006 | 1.042 | 4.2586 | 5.3006 | 3.1713 | 7.4299 | 10.6011 | 21.2023 | 53.051 | 0.05441 | 2.8995 | 1.3591 | 0.67956 | 5.3459 | 0.0088343 | 3.8156e-06
2024 | A | 080403 | Fishing |  | Gasoline | Tier 3 | 0 | 0 | 0 | 0 | 0 | 0 | 0 | 0 | 0 | 0 | 0 | 0 | 0 | 0 | 0 | 0 | 0 | 0 | 0 | 0 | 0 | 0 | 0 | 0 | 0 | 0 | 0 | 0 | 0
2024 | A | 080403 | Fishing |  | Kerosene | Tier 3 | 0 | [7 empty] | 0 |  |  |  |  | 0 | 0 | 0 | 0 | 0 | 0 | 0 | 0 | 0 | 0 | 0 | 0 | 0 | 0
2024 | A | 080403 | Fishing |  | LPG | Tier 3 | 0 | 0 | 0 | 0 | 0 | 0 | 0 | 0 | 0 | 0 | 0 | 0 | 0 | 0 | 0 | 0 | 0 | 0 | 0 | 0 | 0 | 0 | 0 | 0 | 0 | 0 | 0 | 0 | 0
2024 | A | 080403 | Fishing |  | Residual oil | Tier 3 | 0 | 0 | 0 | 0 | 0 | 0 | 0 | 0 | 0 | 0 | 0 | 0 | 0 | 0 | 0 | 0 | 0 | 0 | 0 | 0 | 0 | 0 | 0 | 0 | 0 | 0 | 0 | 0 | 0
2024 | A | 080404 | International sea traffic |  | Diesel | Tier 1 | 25.883 | 1212.3165 | 37088.0838 | 1640.9008 | 33.4878 | 4420.3857 | 1917.9272 | 48.4927 | 0 | 636.739 | 630.3717 | 627.188 | 61.1106 | 30.2831 | 5.9531 | 24.33 | 30.2831 | 18.1181 | 42.4481 | 60.5661 | 121.1322 | 303.0894 | 0.31085 | 16.5651 | 7.7649 | 3.8824 | 30.5419 | 0.050472 | 2.1799e-05
2024 | A | 080404 | International sea traffic |  | Residual oil | Tier 1 | 16.9038 | 831.6761 | 30175.7452 | 1134.157 | 23.1461 | 3055.2801 | 1318.4977 | 33.267 | 0 | 1581.1092 | 1565.2981 | 1557.3925 | 76.8949 | 206.5646 | 12.3398 | 82.6597 | 206.5646 | 8.2829 | 12398.9491 | 82.6597 | 165.3193 | 371.884 | 0.22685 | 3.3808 | 1.5213 | 1.1833 | 3.3808 | 0.059163 | 1.4237e-05
2024 | A | 080501 | Air traffic, Dom. < 3000 ft. |  | AvGas | Tier 1 | 0.0029 | 0.06621 | 0.20793 | 1.2241 | 0.024998 | 52.8348 | 0.2117 | 0.0058 | 0.00464 | 0.029 | 0.029 | 0.029 | 0.00435 | 1.9802e-05 | 0.00073386 | 0.0010644 | 0.0028193 | 0.00057426 | 0.00087248 | 39.1663 | 1.3201e-05 | 0.14631 | 1.4812e-05 | 0.00060628 | 0.00020669 | 0.0003307 | 0.00070962 | 0 | 6.8366e-09
2024 | A | 080501 | Air traffic, Dom. < 3000 ft. |  | Jet fuel | Tier 3 | 0.17713 | 4.0718 | 56.7783 | 4.6415 | 0.51572 | 32.2784 | 12.753 | 1.437 | 0 | 0.51043 | 0.51043 | 0.51043 | 0.29871 | 0 | 0 | 0 | 0 | 0 | 0 | 0 | 0 | 0 | 0 | 0 | 0 | 0 | 0 | 0 | 0
2024 | A | 080502 | Air traffic, Int. < 3000 ft. |  | AvGas | Tier 1 | 0 | 0 | 0 | 0 | 0 | 0 | 0 | 0 | 0 | 0 | 0 | 0 | 0 | 0 | 0 | 0 | 0 | 0 | 0 | 0 | 0 | 0 | 0 | 0 | 0 | 0 | 0 | 0 | 0
2024 | A | 080502 | Air traffic, Int. < 3000 ft. |  | Jet fuel | Tier 3 | 0.65609 | 15.0826 | 215.03 | 14.0748 | 1.5639 | 120.7202 | 47.2386 | 2.8581 | 0 | 1.7952 | 1.7952 | 1.7952 | 0.83689 | 0 | 0 | 0 | 0 | 0 | 0 | 0 | 0 | 0 | 0 | 0 | 0 | 0 | 0 | 0 | 0
2024 | A | 080503 | Air traffic, Dom. > 3000 ft. |  | Jet fuel | Tier 3 | 0.47004 | 10.8055 | 165.2481 | 6.7834 | 0 | 39.0848 | 33.8429 | 1.0806 | 0 | 1.1391 | 1.1391 | 1.1391 | 0.53444 | 0 | 0 | 0 | 0 | 0 | 0 | 0 | 0 | 0 | 0 | 0 | 0 | 0 | 0 | 0 | 0
2024 | A | 080504 | Air traffic, Int. > 3000 ft. |  | Jet fuel | Tier 3 | 5.1255 | 117.8269 | 1693.4345 | 35.0312 | 0 | 293.6765 | 369.0338 | 11.7827 | 0 | 14.7594 | 14.7594 | 14.7594 | 3.0763 | 0 | 0 | 0 | 0 | 0 | 0 | 0 | 0 | 0 | 0 | 0 | 0 | 0 | 0 | 0 | 0
2024 | A | 080600 | Agriculture |  | Bio ethanol | Tier 3 | 0.010089 | 0 | 1.0792 | 10.886 | 1.5176 | 187.1856 | 0 | 0.016204 | 0.015084 | 0.30601 | 0.30601 | 0.30601 | 0.0153 | 0 | 0 | 0 | 0 | 0 | 0 | 0 | 0 | 0 | 5.1532e-05 | 0.0021092 | 0.00071904 | 0.0011505 | 0.0024687 | 1.0049e-07 | 3.4103e-08
2024 | A | 080600 | Agriculture |  | Diesel | Tier 3 | 8.4692 | 3.9668 | 2268.1733 | 239.9076 | 5.8994 | 2482.557 | 627.5673 | 30.4826 | 1.7419 | 145.6626 | 145.6626 | 145.6626 | 87.3335 | 0.019806 | 1.5714 | 5.5872 | 3.9396 | 1.0497 | 1.6011 | 9.4679 | 0.019806 | 315.8601 | 0.0060202 | 4.3233 | 4.2 | 2.1657 | 2.2384 | 0.052086 | 2.9637e-06
2024 | A | 080600 | Agriculture |  | Gasoline | Tier 3 | 0.13364 | 0.061025 | 14.2961 | 144.2027 | 20.1035 | 2479.5851 | 9.756 | 0.21464 | 0.19982 | 4.0536 | 4.0536 | 4.0536 | 0.20268 | 0.00091257 | 0.03382 | 0.049054 | 0.12993 | 0.026464 | 0.040207 | 0.10328 | 0.00060838 | 6.7426 | 0.00068262 | 0.02794 | 0.0095249 | 0.01524 | 0.032702 | 1.3311e-06 | 4.5175e-07
2024 | A | 080700 | Forestry |  | Bio ethanol | Tier 3 | 0.0037188 | 0 | 0.20377 | 13.9632 | 0.89565 | 66.6259 | 0 | 0.0016981 | 0.00033962 | 0.30565 | 0.30565 | 0.30565 | 0.015283 | 0 | 0 | 0 | 0 | 0 | 0 | 0 | 0 | 0 | 1.8995e-05 | 0.00077746 | 0.00026504 | 0.00042407 | 0.00090998 | 3.7039e-08 | 1.8503e-08
2024 | A | 080700 | Forestry |  | Diesel | Tier 3 | 0.55312 | 0.25907 | 43.9697 | 8.0802 | 0.19869 | 135.4191 | 40.9863 | 2.0541 | 0.11738 | 0.68842 | 0.68842 | 0.68842 | 0.37171 | 0.0012935 | 0.10263 | 0.3649 | 0.25729 | 0.068556 | 0.10457 | 0.61835 | 0.0012935 | 20.6288 | 0.00039318 | 0.28235 | 0.2743 | 0.14144 | 0.14619 | 0.0034017 | 1.2477e-08
2024 | A | 080700 | Forestry |  | Gasoline | Tier 3 | 0.049262 | 0.022494 | 2.6993 | 184.9657 | 11.8643 | 882.5714 | 3.5961 | 0.022494 | 0.0044988 | 4.0489 | 4.0489 | 4.0489 | 0.20245 | 0.00033638 | 0.012466 | 0.018081 | 0.047892 | 0.0097549 | 0.014821 | 0.038071 | 0.00022425 | 2.4854 | 0.00025162 | 0.010299 | 0.0035109 | 0.0056175 | 0.012054 | 4.9065e-07 | 2.451e-07
2024 | A | 080800 | Industry |  | Bio ethanol | Tier 3 | 0.024098 | 0 | 2.7083 | 24.9553 | 0.90847 | 640.6853 | 0 | 0.02932 | 0.0020129 | 0.54643 | 0.54643 | 0.54643 | 0.027321 | 0 | 0 | 0 | 0 | 0 | 0 | 0 | 0 | 0 | 0.00012309 | 0.005038 | 0.0017175 | 0.002748 | 0.0058968 | 2.4002e-07 | 4.9679e-08
2024 | A | 080800 | Industry |  | Diesel | Tier 3 | 8.5847 | 4.0209 | 1996.2328 | 230.0701 | 5.6575 | 2374.288 | 636.1272 | 30.2779 | 1.7302 | 81.7467 | 81.7467 | 81.7467 | 60.9899 | 0.020076 | 1.5928 | 5.6634 | 3.9933 | 1.064 | 1.6229 | 9.597 | 0.020076 | 320.1683 | 0.0061023 | 4.3822 | 4.2573 | 2.1953 | 2.269 | 0.052796 | 2.5772e-06
2024 | A | 080800 | Industry |  | Gasoline | Tier 3 | 0.31922 | 0.14576 | 35.8764 | 330.5742 | 12.0343 | 8486.9428 | 23.3031 | 0.38839 | 0.026664 | 7.2383 | 7.2383 | 7.2383 | 0.36192 | 0.0021797 | 0.080781 | 0.11717 | 0.31034 | 0.063213 | 0.096039 | 0.2467 | 0.0014532 | 16.1053 | 0.0016305 | 0.066737 | 0.022751 | 0.036402 | 0.078112 | 3.1794e-06 | 6.5808e-07
2024 | A | 080800 | Industry |  | LPG | Tier 3 | 0.23438 | 0 | 32.7661 | 7.782 | 0.40958 | 3.2766 | 15.1876 | 0.81915 | 0.049149 | 0.16383 | 0.16383 | 0.16383 | 0.0081915 | 0 | 0.030617 | 0.027555 | 0.10716 | 0 | 0.030617 | 0.091851 | 0 | 6.1234 | 0 | 0 | 0 | 0 | 0 | 0 | 0
2024 | A | 080900 | Household and gardening |  | Bio ethanol | Tier 3 | 0.02364 | 0 | 1.8288 | 47.6959 | 1.1397 | 718.9548 | 0 | 0.027594 | 0.0021357 | 0.96855 | 0.96855 | 0.96855 | 0.048428 | 0 | 0 | 0 | 0 | 0 | 0 | 0 | 0 | 0 | 0.00012075 | 0.0049422 | 0.0016849 | 0.0026958 | 0.0057847 | 2.3546e-07 | 5.8631e-08
2024 | A | 080900 | Household and gardening |  | Gasoline | Tier 3 | 0.31315 | 0.14299 | 24.2256 | 631.8115 | 15.0971 | 9523.7526 | 22.8601 | 0.36552 | 0.028292 | 12.8301 | 12.8301 | 12.8301 | 0.64151 | 0.0021383 | 0.079246 | 0.11494 | 0.30444 | 0.062011 | 0.094214 | 0.24201 | 0.0014255 | 15.7992 | 0.0015995 | 0.065468 | 0.022319 | 0.03571 | 0.076628 | 3.119e-06 | 7.7666e-07
2024 | A | 081100 | Commercial and institutional |  | Bio ethanol | Tier 3 | 0.048702 | 0 | 3.096 | 36.7464 | 1.4862 | 1683.8164 | 0 | 0.064429 | 0.0045202 | 0.65539 | 0.65539 | 0.65539 | 0.03277 | 0 | 0 | 0 | 0 | 0 | 0 | 0 | 0 | 0 | 0.00024876 | 0.010182 | 0.0034711 | 0.0055537 | 0.011917 | 4.8508e-07 | 5.6189e-08
2024 | A | 081100 | Commercial and institutional |  | Diesel | Tier 3 | 1.4421 | 0.67546 | 391.4382 | 43.0457 | 1.0585 | 442.2374 | 106.8609 | 5.0726 | 0.28986 | 16.2498 | 16.2498 | 16.2498 | 10.9226 | 0.0033725 | 0.26757 | 0.95137 | 0.67082 | 0.17874 | 0.27263 | 1.6122 | 0.0033725 | 53.784 | 0.0010251 | 0.73616 | 0.71517 | 0.36878 | 0.38116 | 0.008869 | 3.2378e-07
2024 | A | 081100 | Commercial and institutional |  | Gasoline | Tier 3 | 0.64514 | 0.29459 | 41.0118 | 486.7674 | 19.687 | 22304.9506 | 47.0955 | 0.85347 | 0.059878 | 8.6817 | 8.6817 | 8.6817 | 0.43409 | 0.0044053 | 0.16326 | 0.2368 | 0.6272 | 0.12775 | 0.1941 | 0.49859 | 0.0029368 | 32.5489 | 0.0032952 | 0.13487 | 0.04598 | 0.073568 | 0.15786 | 6.4256e-06 | 7.4432e-07
2024 | A | 081100 | Commercial and institutional |  | LPG | Tier 3 | 0.12278 | 0 | 17.1654 | 4.0768 | 0.21457 | 1.7165 | 7.9564 | 0.42913 | 0.025748 | 0.085827 | 0.085827 | 0.085827 | 0.0042913 | 0 | 0 | 0 | 0 | 0 | 0 | 0 | 0 | 0 | 0 | 0 | 0 | 0 | 0 | 0 | 0
2024 | P | 080501 | Air traffic, Dom. < 3000 ft. |  | AvGas | Tier 1 | 2.3228e-05 | 0.00053031 | 0.0016654 | 0.0098044 | 0.00020022 | 0.42319 | 0.0016956 | 4.6455e-05 | 3.7164e-05 | 0.00023228 | 0.00023228 | 0.00023228 | 3.4842e-05 | 1.5861e-07 | 5.8779e-06 | 8.5257e-06 | 2.2582e-05 | 4.5996e-06 | 6.9882e-06 | 0.31371 | 1.0574e-07 | 0.0011719 | 1.1864e-07 | 4.856e-06 | 1.6555e-06 | 2.6487e-06 | 5.6838e-06 | 0 | 0
2024 | P | 080501 | Air traffic, Dom. < 3000 ft. |  | Jet fuel | Tier 3 | 0.21124 | 4.856 | 68.1828 | 2.9482 | 0.32758 | 40.6638 | 15.2091 | 1.0965 |  | 0.62657 | 0.62657 | 0.62657 | 0.37887 |  | 0 | 0 | 0 |  | 0 | 0 | 0 | 0 | 0 | 0 | 0 | 0 | 0 | 0 | 0
2024 | P | 080502 | Air traffic, Int. < 3000 ft. |  | AvGas | Tier 1 | 0 | 0 | 0 | 0 | 0 | 0 | 0 | 0 | 0 | 0 | 0 | 0 | 0 | 0 | 0 | 0 | 0 | 0 | 0 | 0 | 0 | 0 | 0 | 0 | 0 | 0 | 0 | 0 | 0
2024 | P | 080502 | Air traffic, Int. < 3000 ft. |  | Jet fuel | Tier 3 | 3.5204 | 80.9293 | 1139.6373 | 55.5856 | 6.1762 | 677.4572 | 253.4704 | 11.4416 | 0 | 8.068 | 8.068 | 8.068 | 3.2339 | 0 | 0 | 0 | 0 | 0 | 0 | 0 | 0 | 0 | 0 | 0 | 0 | 0 | 0 | 0 | 0
2024 | P | 080503 | Air traffic, Dom. > 3000 ft. |  | Jet fuel | Tier 3 | 0.86334 | 19.8469 | 375.5873 | 3.6728 | 0 | 44.9769 | 62.1604 | 1.9847 | 0 | 2.1249 | 2.1249 | 2.1249 | 0.42175 | 0 | 0 | 0 | 0 | 0 | 0 | 0 | 0 | 0 | 0 | 0 | 0 | 0 | 0 | 0 | 0
2024 | P | 080504 | Air traffic, Int. > 3000 ft. |  | Jet fuel | Tier 3 | 30.6873 | 705.4546 | 10642.8197 | 105.4597 | 0 | 1246.1371 | 2209.4839 | 70.5455 | 0 | 84.2932 | 84.2932 | 84.2932 | 16.1939 | 0 | 0 | 0 | 0 | 0 | 0 | 0 | 0 | 0 | 0 | 0 | 0 | 0 | 0 | 0 | 0

## Annex 3B-15-5
Annex 15-5: Non-exhaust emission factors, activity data and total non-exhaust emissions of TSP, PM1, PM2.5, BC, heavy metals and PAH in 2023
Year | Source | Category | Mileage | TSP | PM10 | PM2.5 | BC | As | Cd | Cr | Cu | Hg | Ni | Pb | Se | Zn | Benzo(b) flouranthene | Benzo(k) flouranthene | Benzo(a) pyrene |  |  |  | TSP | PM10 | PM2.5 | BC | As | Cd | Cr | Cu | Hg | Ni | Pb | Se | Zn | Benzo(b) flouranthene | Benzo(k) flouranthene | Benzo(a) pyrene
|  |  | kmkveh | mg pr km | mg pr km | mg pr km | mg pr km | μg pr km | μg pr km | μg pr km | μg pr km | μg pr km | μg pr km | μg pr km | μg pr km | μg pr km | ng pr km | ng pr km | μg pr km |  |  |  | tonnes | tonnes | tonnes | tonnes | kg | kg | kg | kg | kg | kg | kg | kg | kg | kg | kg | kg
2024 | Brake wear | 1 | 46705217468.5593 | 9.1104 | 8.9282 | 3.5531 | 0.23778 | 0.091104 | 0.089373 | 0.95842 | 957.2299 | 0 | 0.95933 | 126.2115 | 0.18221 | 183.703 | 3.8264 | 5.6485 | 6.7417 |  |  |  | 425.5053 | 416.9952 | 165.9471 | 11.1057 | 4.2551 | 4.1742 | 44.7632 | 44707.6298 | 0 | 44.8057 | 5894.7378 | 8.5101 | 8579.889 | 0.17871 | 0.26381 | 0.31487
2024 | Brake wear | 2 | 8627304932.9395 | 17.9699 | 17.6105 | 7.0083 | 0.46902 | 0.1797 | 0.17629 | 1.8904 | 1888.0927 | 0 | 1.8922 | 248.9466 | 0.3594 | 362.3459 | 7.5474 | 11.1414 | 13.2978 |  |  |  | 155.0322 | 151.9315 | 60.4625 | 4.0463 | 1.5503 | 1.5209 | 16.3094 | 16289.1515 | 0 | 16.3249 | 2147.738 | 3.1006 | 3126.0685 | 0.065114 | 0.09612 | 0.11472
2024 | Brake wear | 3 | 3290834416.6757 | 29.0341 | 28.4534 | 11.3233 | 0.75779 | 0.29034 | 0.089207 | 4.7616 | 218.872 | 0 | 3.3099 | 11.8169 | 0.58068 | 218.1476 | 12.1943 | 18.0011 | 21.4852 |  |  |  | 95.5464 | 93.6354 | 37.2631 | 2.4938 | 0.95546 | 0.29357 | 15.6696 | 720.2715 | 0 | 10.8923 | 38.8874 | 1.9109 | 717.8876 | 0.040129 | 0.059239 | 0.070704
2024 | Brake wear | 4 | 793278086.8721 | 43.3622 | 42.4949 | 16.9112 | 1.1318 | 0.43362 | 0.13095 | 2.7763 | 593.808 | 0 | 6.8946 | 31.6761 | 0.86724 | 404.8292 | 18.2121 | 26.8845 | 32.088 |  |  |  | 34.3983 | 33.7103 | 13.4153 | 0.89779 | 0.34398 | 0.10388 | 2.2023 | 471.0549 | 0 | 5.4693 | 25.1279 | 0.68797 | 321.1421 | 0.014447 | 0.021327 | 0.025455
2024 | Brake wear | 5 | 146279176.4477 | 6.179 | 6.0554 | 2.4098 | 0.16127 | 0.06179 | 0.060616 | 0.65003 | 649.2244 | 0 | 0.65065 | 85.6008 | 0.12358 | 124.5934 | 2.5952 | 3.831 | 4.5725 |  |  |  | 0.90386 | 0.88578 | 0.35251 | 0.023591 | 0.0090386 | 0.0088669 | 0.095086 | 94.968 | 0 | 0.095176 | 12.5216 | 0.018077 | 18.2254 | 0.00037962 | 0.00056039 | 0.00066886
2024 | Brake wear | 6 | 494280792.9616 | 4.1128 | 4.0305 | 1.604 | 0.10734 | 0.041128 | 0.040346 | 0.43266 | 432.1259 | 0 | 0.43307 | 56.9762 | 0.082255 | 82.9298 | 1.7274 | 2.5499 | 3.0434 |  |  |  | 2.0329 | 1.9922 | 0.79282 | 0.053058 | 0.020329 | 0.019942 | 0.21386 | 213.5916 | 0 | 0.21406 | 28.1622 | 0.040657 | 40.9906 | 0.0008538 | 0.0012604 | 0.0015043
2024 | Road abrasion | 1 | 46705217468.5593 | 14.6962 | 7.3481 | 3.968 | 0 | 0 | 0.0013961 | 0.29165 | 0.14682 | 0.00083768 | 0.2333 | 0.69109 | 0 | 1.1104 | 0 | 0 | 0 |  |  |  | 686.3896 | 343.1948 | 185.3252 | 0 | 0 | 0.065207 | 13.6214 | 6.857 | 0.039124 | 10.8964 | 32.2775 | 0 | 51.8636 | 0 | 0 | 0
2024 | Road abrasion | 2 | 8627304932.9395 | 20.6337 | 10.3169 | 5.5711 | 0 | 0 | 0.0019602 | 0.40948 | 0.20613 | 0.0011761 | 0.32756 | 0.9703 | 0 | 1.5591 | 0 | 0 | 0 |  |  |  | 178.0135 | 89.0067 | 48.0636 | 0 | 0 | 0.016911 | 3.5327 | 1.7784 | 0.010147 | 2.826 | 8.3711 | 0 | 13.4507 | 0 | 0 | 0
2024 | Road abrasion | 3 | 3290834416.6757 | 76 | 38 | 20.52 | 0 | 0 | 0.00722 | 1.5082 | 0.75924 | 0.004332 | 1.2065 | 3.5739 | 0 | 5.7426 | 0 | 0 | 0 |  |  |  | 250.1034 | 125.0517 | 67.5279 | 0 | 0 | 0.02376 | 4.9633 | 2.4985 | 0.014256 | 3.9704 | 11.7611 | 0 | 18.8978 | 0 | 0 | 0
2024 | Road abrasion | 4 | 793278086.8721 | 76 | 38 | 20.52 | 0 | 0 | 0.00722 | 1.5082 | 0.75924 | 0.004332 | 1.2065 | 3.5739 | 0 | 5.7426 | 0 | 0 | 0 |  |  |  | 60.2891 | 30.1446 | 16.2781 | 0 | 0 | 0.0057275 | 1.1964 | 0.60229 | 0.0034365 | 0.95709 | 2.8351 | 0 | 4.5554 | 0 | 0 | 0
2024 | Road abrasion | 5 | 146279176.4477 | 6 | 3 | 1.62 | 0 | 0 | 0.00057 | 0.11907 | 0.05994 | 0.000342 | 0.09525 | 0.28215 | 0 | 0.45336 | 0 | 0 | 0 |  |  |  | 0.87768 | 0.43884 | 0.23697 | 0 | 0 | 8.3379e-05 | 0.017417 | 0.008768 | 5.0027e-05 | 0.013933 | 0.041273 | 0 | 0.066317 | 0 | 0 | 0
2024 | Road abrasion | 6 | 494280792.9616 | 6 | 3 | 1.62 | 0 | 0 | 0.00057 | 0.11907 | 0.05994 | 0.000342 | 0.09525 | 0.28215 | 0 | 0.45336 | 0 | 0 | 0 |  |  |  | 2.9657 | 1.4828 | 0.80073 | 0 | 0 | 0.00028174 | 0.058854 | 0.029627 | 0.00016904 | 0.04708 | 0.13946 | 0 | 0.22409 | 0 | 0 | 0
2024 | Tyre wear | 1 | 46705217468.5593 | 10.5473 | 6.3284 | 4.4299 | 1.6137 | 0.0084379 | 0.027423 | 0.03797 | 0.16454 | 0 | 0.26896 | 0.84906 | 0.21095 | 115.3458 | 0 | 0 | 41.1347 |  |  |  | 492.6162 | 295.5697 | 206.8988 | 75.3703 | 0.39409 | 1.2808 | 1.7734 | 7.6848 | 0 | 12.5617 | 39.6556 | 9.8523 | 5387.2505 | 0 | 0 | 1.9212
2024 | Tyre wear | 2 | 8627304932.9395 | 16.5215 | 9.9129 | 6.939 | 2.5278 | 0.013217 | 0.042956 | 0.059477 | 0.25774 | 0 | 0.4213 | 1.33 | 0.33043 | 180.6794 | 0 | 0 | 64.4339 |  |  |  | 142.5362 | 85.5217 | 59.8652 | 21.808 | 0.11403 | 0.37059 | 0.51313 | 2.2236 | 0 | 3.6347 | 11.4742 | 2.8507 | 1558.7759 | 0 | 0 | 0.55589
2024 | Tyre wear | 3 | 3290834416.6757 | 74.02 | 44.412 | 31.0884 | 11.3251 | 0.059216 | 0.19245 | 0.26647 | 1.1547 | 0 | 1.8875 | 5.9586 | 1.4804 | 809.4832 | 0 | 0 | 288.6782 |  |  |  | 243.5877 | 146.1526 | 102.3068 | 37.2689 | 0.19487 | 0.63333 | 0.87692 | 3.8 | 0 | 6.2115 | 19.6088 | 4.8718 | 2663.8752 | 0 | 0 | 0.94999
2024 | Tyre wear | 4 | 793278086.8721 | 27.3296 | 16.3978 | 11.4784 | 4.1814 | 0.021864 | 0.071057 | 0.098387 | 0.42634 | 0 | 0.6969 | 2.2 | 0.54659 | 298.8765 | 0 | 0 | 106.5854 |  |  |  | 21.68 | 13.008 | 9.1056 | 3.317 | 0.017344 | 0.056368 | 0.078048 | 0.33821 | 0 | 0.55284 | 1.7452 | 0.4336 | 237.0921 | 0 | 0 | 0.084552
2024 | Tyre wear | 5 | 146279176.4477 | 4.6 | 2.76 | 1.932 | 0.7038 | 0.00368 | 0.01196 | 0.01656 | 0.07176 | 0 | 0.1173 | 0.3703 | 0.092 | 50.3056 | 0 | 0 | 17.94 |  |  |  | 0.67288 | 0.40373 | 0.28261 | 0.10295 | 0.00053831 | 0.0017495 | 0.0024224 | 0.010497 | 0 | 0.017159 | 0.054167 | 0.013458 | 7.3587 | 0 | 0 | 0.0026242
2024 | Tyre wear | 6 | 494280792.9616 | 4.6 | 2.76 | 1.932 | 0.7038 | 0.00368 | 0.01196 | 0.01656 | 0.07176 | 0 | 0.1173 | 0.3703 | 0.092 | 50.3056 | 0 | 0 | 17.94 |  |  |  | 2.2737 | 1.3642 | 0.95495 | 0.34787 | 0.001819 | 0.0059116 | 0.0081853 | 0.03547 | 0 | 0.057979 | 0.18303 | 0.045474 | 24.8651 | 0 | 0 | 0.0088674
2024 | Total | 1 | 46705217468.5593 | 34.354 | 22.6047 | 11.9509 | 1.8515 | 0.099542 | 0.11819 | 1.288 | 957.5412 | 0.00083768 | 1.4616 | 127.7517 | 0.39316 | 300.1593 | 0 | 0 | 0 |  |  |  | 1604.5111 | 1055.7597 | 558.1711 | 86.476 | 4.6491 | 5.5202 | 60.158 | 44722.1716 | 0.039124 | 68.2639 | 5966.6708 | 18.3624 | 14019.0031 | 0 | 0 | 0
2024 | Total | 2 | 8627304932.9395 | 55.1252 | 37.8403 | 19.5184 | 2.9968 | 0.19292 | 0.2212 | 2.3594 | 1888.5566 | 0.0011761 | 2.6411 | 251.2469 | 0.68983 | 544.5843 | 34.7311 | 51.2697 | 61.1929 |  |  |  | 475.5818 | 326.46 | 168.3914 | 25.8544 | 1.6644 | 1.9084 | 20.3552 | 16293.1534 | 0.010147 | 22.7855 | 2167.5833 | 5.9514 | 4698.2951 | 0.29964 | 0.44232 | 0.52793
2024 | Total | 3 | 3290834416.6757 | 179.0541 | 110.8654 | 62.9317 | 12.0829 | 0.34956 | 0.28888 | 6.5363 | 220.7859 | 0.004332 | 6.4039 | 21.3494 | 2.0611 | 1033.3734 | 0 | 0 | 1070.5886 |  |  |  | 589.2375 | 364.8398 | 207.0978 | 39.7627 | 1.1503 | 0.95065 | 21.5098 | 726.57 | 0.014256 | 21.0742 | 70.2573 | 6.7827 | 3400.6606 | 0 | 0 | 3.5231
2024 | Total | 4 | 793278086.8721 | 146.6918 | 96.8927 | 48.9097 | 5.3132 | 0.45549 | 0.20923 | 4.3829 | 594.9936 | 0.004332 | 8.798 | 37.45 | 1.4138 | 709.4482 | 0 | 0 | 0 |  |  |  | 116.3674 | 76.8628 | 38.799 | 4.2148 | 0.36133 | 0.16598 | 3.4768 | 471.9954 | 0.0034365 | 6.9793 | 29.7083 | 1.1216 | 562.7897 | 0 | 0 | 0
2024 | Total | 5 | 146279176.4477 | 16.779 | 11.8154 | 5.9618 | 0.86507 | 0.06547 | 0.073146 | 0.78566 | 649.3561 | 0.000342 | 0.8632 | 86.2532 | 0.21558 | 175.3523 | 0 | 0 | 0 |  |  |  | 2.4544 | 1.7283 | 0.87209 | 0.12654 | 0.0095769 | 0.0107 | 0.11493 | 94.9873 | 5.0027e-05 | 0.12627 | 12.6171 | 0.031535 | 25.6504 | 0 | 0 | 0
2024 | Total | 6 | 494280792.9616 | 14.7128 | 9.7905 | 5.156 | 0.81114 | 0.044808 | 0.052876 | 0.56829 | 432.2576 | 0.000342 | 0.64562 | 57.6286 | 0.17426 | 133.6887 | 0 | 0 | 0 |  |  |  | 7.2722 | 4.8393 | 2.5485 | 0.40093 | 0.022148 | 0.026136 | 0.2809 | 213.6566 | 0.00016904 | 0.31912 | 28.4847 | 0.086131 | 66.0798 | 0 | 0 | 0
|  |  |  | g/unit activity | g/unit activity | g/unit activity | mg/unit activity | mg/unit activity | mg/unit activity | mg/unit activity | mg/unit activity | mg/unit activity | mg/unit activity | mg/unit activity | mg/unit activity | mg/unit activity | mg/unit activity |  |  |  |  | TSP | PM10 | PM2.5 | As | Cd | Cr | Cu | Ni | Pb | Se | Zn | Benzo(b) flouranthene | Benzo(k) flouranthene | Benzo(a) pyrene
Year | Category | Activity data | Unit activity data | TSP | PM10 | PM2.5 | As | Cd | Cr | Cu | Ni | Pb | Se | Zn | Benzo(b) flouranthene | Benzo(k) flouranthene | Benzo(a) pyrene |  |  | Year | Category | tons | tons | tons | [8 empty] | kg | kg | kg | bar: As to Zn
2024 | Civil Aviation: Int. tyre and brake wear | 10034144.7871 | tonnesMTOM | 0.15951 | 0.13985 | 0.056461 | 0.0011964 | 0.0012523 | 0.012377 | 12.207 | 0.013338 | 1.6129 | 0.0031902 | 2.8164 | 4.8793e-05 | 7.2028e-05 | 0.00025498 |  |  | 2024 | Civil Aviation: Int. tyre and brake wear | 1.6005 | 1.4033 | 0.56653 | 0.012005 | 0.012566 | 0.1242 | 122.4864 | 0.13384 | 16.184 | 0.032011 | 28.2606 | 0.00048959 | 0.00072273 | 0.0025585
2024 | Civil Aviation: Dom. tyre and brake wear | 998313.943 | tonnesMTOM | 0.1372 | 0.12647 | 0.050839 | 0.0011786 | 0.0011943 | 0.012297 | 12.2066 | 0.012769 | 1.6111 | 0.002744 | 2.5725 | 4.8793e-05 | 7.2028e-05 | 0.00016797 |  |  | 2024 | Civil Aviation: Dom. tyre and brake wear | 0.13697 | 0.12625 | 0.050753 | 0.0011766 | 0.0011923 | 0.012276 | 12.186 | 0.012748 | 1.6084 | 0.0027394 | 2.5681 | 4.8711e-05 | 7.1906e-05 | 0.00016769
2024 | Railways: Brake wear | 15484264771.1438 | traintonneskm | 0.008 | 0.008 | 0.004 | 0 | 0 | 0.08 | 0 | 0.16 | 0 | 0 | 0 | 0 | 0 | 0 |  |  | 2024 | Railways: Brake wear | 123.8741 | 123.8741 | 61.9371 | Cr: 1238.7412; Cu: 0; Ni: 2477.4824
2024 | Railways: Contact wire wear | 10050698731.5663 | traintonneskm | 0.00036 | 0.00036 | 0.00018 | 0 | 0 | 0 | 0.33 | 0 | 0 | 0 | 0 | 0 | 0 | 0 |  |  | 2024 | Railways: Contact wire wear | 3.6183 | 3.6183 | 1.8091 | Cr: 0; Cu: 3316.7306; Ni: 0
2024 | Railways: Wheel and rail wear | 15484264771.1438 | traintonneskm | 0.02 | 0.02 | 0.01 | 0 | 0 | 0 | 0 | 0 | 0 | 0 | 0 | 0 | 0 | 0 |  |  | 2024 | Railways: Wheel and rail wear | 309.6853 | 309.6853 | 154.8426 | Cr: 0; Cu: 0; Ni: 0

## Annex 3B-16-1
Annex 16-1: Fuel consumption 1985-2024 in CRF format
CRF ID | CRF category | 1985 | 1986 | 1987 | 1988 | 1989 | 1990 | 1991 | 1992 | 1993 | 1994 | 1995 | 1996 | 1997 | 1998 | 1999 | 2000 | 2001 | 2002 | 2003 | 2004 | 2005 | 2006 | 2007 | 2008 | 2009 | 2010 | 2011 | 2012 | 2013 | 2014 | 2015 | 2016 | 2017 | 2018 | 2019 | 2020 | 2021 | 2022 | 2023 | 2024
1A2gvii | Manufacturing industries/Construction (mobile) | 7.2413 | 7.2995 | 7.287 | 7.2685 | 7.2555 | 7.2615 | 7.2463 | 7.2276 | 7.1741 | 7.2156 | 7.2493 | 7.2822 | 7.3221 | 7.353 | 7.4516 | 7.6651 | 7.8522 | 7.9852 | 8.1205 | 8.3211 | 8.6807 | 9.3142 | 10.0316 | 10.4568 | 7.7873 | 9.7 | 9.1823 | 8.8013 | 8.5605 | 8.3691 | 8.2272 | 8.127 | 8.0618 | 8.0714 | 8.2123 | 8.2965 | 8.6369 | 8.8688 | 9.0715 | 9.1624
1A3a | Civil aviation (Domestic) | 2.7093 | 2.8874 | 3.0887 | 3.294 | 3.2949 | 2.981 | 2.8209 | 2.7559 | 2.6678 | 2.756 | 2.847 | 3.0659 | 3.1126 | 2.8286 | 2.6091 | 2.3525 | 2.5191 | 2.1491 | 2.1224 | 1.969 | 2.1638 | 2.2489 | 2.493 | 2.5258 | 2.4078 | 2.5049 | 2.3865 | 2.0833 | 2.0064 | 1.9576 | 1.8471 | 1.9077 | 1.9435 | 1.9528 | 1.9828 | 1.0479 | 1.1474 | 1.637 | 1.6935 | 1.7247
1A3a | Civil aviation (International) | 20.1661 | 21.3371 | 23.0333 | 24.418 | 25.4688 | 24.5002 | 22.6122 | 23.4438 | 23.0092 | 25.2136 | 25.8411 | 27.1538 | 27.7523 | 29.8471 | 31.6134 | 32.4214 | 32.8465 | 28.3951 | 29.5245 | 33.8001 | 35.4576 | 35.5902 | 36.5071 | 36.4915 | 31.8879 | 33.2793 | 34.2493 | 34.6123 | 34.293 | 37.1673 | 36.395 | 39.158 | 40.319 | 42.1931 | 43.121 | 13.5968 | 17.5108 | 30.1192 | 34.5416 | 39.9893
1A3bi | Road transport: Passenger cars | 63.5674 | 64.3002 | 64.6584 | 65.476 | 64.9471 | 68.9881 | 73.7289 | 77.132 | 79.0807 | 81.8971 | 82.6618 | 83.5387 | 85.6727 | 87.2565 | 87.5483 | 87.0985 | 85.7601 | 87.0824 | 89.2284 | 89.9808 | 88.8738 | 89.7342 | 92.8461 | 91.7756 | 89.739 | 88.7823 | 88.5502 | 88.2607 | 88.2508 | 88.9557 | 91.0783 | 91.7763 | 92.992 | 95.1742 | 94.8753 | 85.5321 | 85.8558 | 84.6258 | 83.7472 | 78.4492
1A3bii | Road transport:Light duty vehicles | 14.7177 | 15.9356 | 16.378 | 16.7287 | 17.2257 | 18.3791 | 19.6689 | 19.709 | 20.1414 | 20.8944 | 20.7544 | 21.0319 | 21.2596 | 21.7269 | 22.3605 | 22.8797 | 23.6928 | 23.8339 | 24.7477 | 26.467 | 27.8916 | 30.548 | 33.2465 | 32.8736 | 30.3179 | 29.3373 | 27.4518 | 26.1718 | 24.8438 | 23.7314 | 23.9436 | 23.7928 | 23.9552 | 24.1549 | 23.1237 | 21.527 | 22.1209 | 23.3028 | 23.1961 | 23.647
1A3biii | Road transport:Heavy duty vehicles | 33.1357 | 37.4736 | 36.8167 | 36.3939 | 37.6642 | 39.0153 | 38.5913 | 37.4663 | 36.7303 | 39.8012 | 40.3945 | 41.5576 | 41.9607 | 42.3448 | 43.3357 | 41.7187 | 42.6417 | 42.9945 | 46.2149 | 48.0062 | 49.0178 | 50.668 | 52.9176 | 50.0393 | 45.2523 | 46.9399 | 49.1598 | 46.3939 | 45.2016 | 48.7081 | 49.3771 | 51.6341 | 52.5494 | 54.0554 | 53.2092 | 51.9487 | 53.2006 | 50.5966 | 49.6422 | 40.1432
1A3biv | Road transport: Mopeds & motorcycles | 0.67541 | 0.65152 | 0.6243 | 0.61774 | 0.60177 | 0.63543 | 0.65302 | 0.68539 | 0.71287 | 0.74567 | 0.78603 | 0.82734 | 0.90907 | 0.98846 | 0.99086 | 0.98916 | 0.93107 | 0.96199 | 0.96601 | 0.95412 | 0.96263 | 0.9975 | 1.0494 | 1.0461 | 1.0057 | 0.99431 | 0.97201 | 0.97684 | 0.97989 | 0.99368 | 0.99524 | 0.98747 | 0.99804 | 1.0032 | 0.98791 | 0.98466 | 0.98161 | 0.95754 | 0.95141 | 0.89883
1A3c | Railways | 4.9175 | 4.949 | 4.4052 | 4.5622 | 4.1999 | 4.0101 | 4.0792 | 4.3142 | 4.4777 | 4.0581 | 4.0937 | 4.0627 | 3.9555 | 3.3376 | 3.1353 | 3.0787 | 2.8538 | 2.8446 | 2.95 | 2.9217 | 3.1368 | 3.0644 | 3.0755 | 3.1986 | 3.1108 | 3.2728 | 3.37 | 3.3693 | 3.3485 | 3.4071 | 3.3555 | 3.4255 | 3.2967 | 3.0276 | 3.022 | 2.6542 | 2.4934 | 2.4314 | 2.34 | 2.3508
1A3d | International navigation (Shipping) | 16.3023 | 19.1116 | 28.4388 | 36.284 | 37.1901 | 39.1846 | 34.9728 | 36.7838 | 55.0667 | 62.1192 | 65.2306 | 62.0443 | 56.8262 | 57.2698 | 53.3569 | 52.6723 | 43.3756 | 35.5438 | 37.5789 | 30.1316 | 30.7783 | 40.9516 | 42.956 | 36.9291 | 19.9464 | 27.402 | 27.7779 | 20.197 | 24.8988 | 29.5577 | 30.4699 | 26.3036 | 20.4967 | 23.0844 | 29.2844 | 21.7161 | 18.3753 | 20.6435 | 21.323 | 42.7868
1A3d | National navigation (Shipping) | 8.9768 | 8.9768 | 9.3998 | 8.9768 | 9.7058 | 9.3227 | 10.5767 | 10.7301 | 9.6593 | 9.0219 | 9.4244 | 10.4279 | 10.3671 | 8.8839 | 7.8075 | 7.8809 | 8.3455 | 9.0669 | 8.9899 | 8.1318 | 9.2254 | 8.4121 | 7.4886 | 9.3205 | 8.8134 | 7.8467 | 7.6174 | 7.4265 | 7.3332 | 5.892 | 5.5938 | 6.3284 | 6.3147 | 6.1826 | 6.2762 | 6.1447 | 7.076 | 6.4644 | 5.9251 | 5.4535
1A4aii | Commercial/Institutional: Mobile | 2.086 | 2.1149 | 2.1292 | 2.1388 | 2.1332 | 2.1167 | 2.0883 | 2.0519 | 2.0196 | 1.9916 | 2.0134 | 2.0271 | 2.0693 | 2.1107 | 2.1608 | 2.2091 | 2.2789 | 2.3615 | 2.482 | 2.6499 | 2.8367 | 3.0032 | 3.3042 | 3.411 | 3.037 | 3.2631 | 3.1754 | 3.0816 | 3.0339 | 2.992 | 2.9486 | 2.9163 | 2.9221 | 2.8773 | 2.552 | 2.462 | 2.4268 | 2.4341 | 2.3714 | 2.2587
1A4bii | Residential: Household and gardening (mobile) | 0.33048 | 0.3335 | 0.33703 | 0.34112 | 0.34566 | 0.35052 | 0.3539 | 0.3562 | 0.35941 | 0.36403 | 0.36961 | 0.37616 | 0.38359 | 0.39171 | 0.40045 | 0.40963 | 0.41869 | 0.42829 | 0.43914 | 0.45123 | 0.46427 | 0.4843 | 0.5095 | 0.52809 | 0.52043 | 0.49929 | 0.48873 | 0.48293 | 0.47659 | 0.46756 | 0.45905 | 0.45453 | 0.4524 | 0.44338 | 0.4226 | 0.40187 | 0.39056 | 0.38141 | 0.3615 | 0.33679
1A4cii | Agriculture/Forestry/Fishing: Off-road agriculture/forestry | 7.4552 | 7.6094 | 7.5873 | 7.8332 | 7.8774 | 8.0364 | 8.0915 | 7.9994 | 8.1784 | 8.0615 | 8.3 | 8.2874 | 8.4326 | 8.3992 | 8.4257 | 8.5539 | 8.755 | 8.8854 | 9.1264 | 9.2792 | 9.4834 | 9.796 | 9.9642 | 10.2074 | 10.1941 | 9.9604 | 9.8274 | 9.6974 | 9.598 | 9.5683 | 9.4528 | 9.3207 | 9.2149 | 9.1197 | 9.1928 | 9.1729 | 9.238 | 9.2575 | 9.2329 | 9.219
1A4ciii | Agriculture/Forestry/Fishing: National fishing | 7.6952 | 8.7594 | 6.8738 | 8.1722 | 8.1483 | 8.6473 | 8.9917 | 8.3006 | 7.904 | 8.0224 | 8.1228 | 7.6426 | 6.2437 | 6.5 | 7.3112 | 9.3469 | 8.9083 | 8.8877 | 8.4281 | 7.3372 | 7.3404 | 7.3621 | 6.854 | 6.2578 | 6.075 | 6.0367 | 5.739 | 4.6588 | 5.1972 | 4.8442 | 5.1929 | 5.1795 | 4.8789 | 4.6395 | 4.723 | 4.5673 | 4.9933 | 5.0709 | 4.9519 | 4.5304
1A5b | Other, Mobile | 6.0355 | 4.8294 | 5.529 | 3.2819 | 2.8865 | 2.3006 | 4.6327 | 2.6715 | 4.0609 | 4.3218 | 4.3441 | 3.3725 | 3.341 | 3.8522 | 3.6219 | 2.6982 | 2.5525 | 2.5102 | 2.6097 | 4.6866 | 5.1212 | 3.1223 | 3.7827 | 2.8404 | 3.5465 | 2.818 | 3.9939 | 2.9209 | 3.2636 | 3.1415 | 2.6798 | 2.8094 | 4.1298 | 2.936 | 2.7142 | 3.35 | 3.0763 | 2.6172 | 3.6892 | 2.2249

## Annex 3B-16-2
Annex 16-2: Emissions 1985-2024 in CRF format
pol_name | CRF ID | CRF category | Unit | 1985 | 1986 | 1987 | 1988 | 1989 | 1990 | 1991 | 1992 | 1993 | 1994 | 1995 | 1996 | 1997 | 1998 | 1999 | 2000 | 2001 | 2002 | 2003 | 2004 | 2005 | 2006 | 2007 | 2008 | 2009 | 2010 | 2011 | 2012 | 2013 | 2014 | 2015 | 2016 | 2017 | 2018 | 2019 | 2020 | 2021 | 2022 | 2023 | 2024
SO2 | 1A2gvii | Manufacturing industries/Construction (mobile) | [tons] | 1491.5503 | 902.6993 | 902.3422 | 902.418 | 602.2266 | 603.7362 | 603.3284 | 602.7126 | 599.4218 | 603.7139 | 606.5671 | 152.6217 | 153.3085 | 153.5833 | 155.3301 | 112.1058 | 115.1414 | 117.2239 | 119.2994 | 122.477 | 18.3674 | 19.8432 | 21.4934 | 22.4943 | 16.6378 | 20.7924 | 4.0348 | 3.8769 | 3.7808 | 3.7063 | 3.6511 | 3.6116 | 3.588 | 3.6029 | 3.6825 | 3.7332 | 3.9034 | 4.0182 | 4.1182 | 4.1667
SO2 | 1A3a | Civil aviation (Domestic) | [tons] | 62.2618 | 66.3563 | 70.9872 | 75.7048 | 75.7256 | 68.5099 | 64.8308 | 63.3376 | 61.3133 | 63.3378 | 65.4271 | 70.4606 | 71.536 | 65.009 | 59.9626 | 54.0654 | 57.8955 | 49.3881 | 48.777 | 45.2495 | 49.7264 | 51.684 | 57.2945 | 58.0514 | 55.3406 | 57.5734 | 54.8521 | 47.8821 | 46.1142 | 44.9955 | 42.4542 | 43.8479 | 44.6736 | 44.8844 | 45.5759 | 24.0829 | 26.3735 | 37.6312 | 38.9316 | 39.647
SO2 | 1A3a | Civil aviation (International) | [tons] | 463.5839 | 490.5028 | 529.4956 | 561.3285 | 585.483 | 563.218 | 519.8158 | 538.9318 | 528.942 | 579.6205 | 594.0457 | 624.2242 | 637.9829 | 686.1387 | 726.7424 | 745.3181 | 755.0904 | 652.76 | 678.7239 | 777.0114 | 815.1154 | 818.1652 | 839.2433 | 838.8831 | 733.0551 | 765.0414 | 787.3393 | 795.6841 | 788.3447 | 854.4201 | 836.6664 | 900.183 | 926.8727 | 969.9555 | 991.2883 | 312.5705 | 402.546 | 692.3955 | 794.0605 | 919.2933
SO2 | 1A3bi | Road transport: Passenger cars | [tons] | 1372.1586 | 922.8095 | 928.1835 | 945.3771 | 697.3859 | 752.1031 | 820.6223 | 590.5044 | 330.4578 | 344.3734 | 345.3411 | 349.1933 | 356.6543 | 362.8438 | 289.1375 | 199.3912 | 196.3653 | 199.4422 | 204.448 | 206.2768 | 40.7674 | 41.1263 | 42.5501 | 42.1046 | 41.1714 | 40.4061 | 39.5254 | 38.8709 | 38.8669 | 39.1809 | 40.1434 | 40.4546 | 41.0275 | 42.0418 | 41.7935 | 36.9801 | 37.094 | 36.6919 | 36.3486 | 33.6864
SO2 | 1A3bii | Road transport:Light duty vehicles | [tons] | 2478.3443 | 1668.0964 | 1735.0706 | 1782.0199 | 1248.02 | 1343.4099 | 1447.9 | 933.4969 | 371.4696 | 385.9393 | 383.2587 | 390.2743 | 395.1408 | 401.9771 | 233.6754 | 53.2697 | 55.1444 | 55.4831 | 57.6367 | 61.6625 | 13.0011 | 14.242 | 15.5052 | 15.3368 | 14.1302 | 13.6706 | 12.4174 | 11.5118 | 10.901 | 10.4083 | 10.5139 | 10.4533 | 10.5397 | 10.6487 | 10.1393 | 9.4155 | 9.6677 | 10.2545 | 10.2754 | 10.3195
SO2 | 1A3biii | Road transport:Heavy duty vehicles | [tons] | 7719.9582 | 5241.5233 | 5150.1429 | 5091.8899 | 3514.1285 | 3640.1505 | 3600.0306 | 2271.405 | 856.5433 | 927.9591 | 941.1969 | 968.0909 | 977.7081 | 986.8287 | 555.8794 | 97.6895 | 99.8516 | 100.678 | 108.2208 | 112.4166 | 22.9573 | 23.7302 | 24.7839 | 23.4337 | 21.1639 | 21.9806 | 22.2974 | 20.4047 | 19.818 | 21.3268 | 21.6427 | 22.6237 | 23.0071 | 23.6953 | 23.1881 | 22.6232 | 23.1307 | 22.1154 | 21.8549 | 17.3733
SO2 | 1A3biv | Road transport: Mopeds & motorcycles | [tons] | 1.542 | 1.4875 | 1.4253 | 1.4104 | 1.3739 | 1.4508 | 1.4909 | 1.5648 | 1.6275 | 1.7025 | 1.7946 | 1.8889 | 2.0755 | 2.2567 | 2.2622 | 2.2584 | 2.1257 | 2.1963 | 2.2055 | 2.1784 | 0.43956 | 0.45462 | 0.47769 | 0.47635 | 0.45793 | 0.44658 | 0.43016 | 0.43057 | 0.43278 | 0.43913 | 0.44001 | 0.43647 | 0.44132 | 0.44384 | 0.43685 | 0.42148 | 0.42013 | 0.41023 | 0.40658 | 0.38132
SO2 | 1A3c | Railways | [tons] | 1151.64 | 695.4091 | 618.2591 | 640.9703 | 393.3946 | 375.645 | 381.9321 | 262.6212 | 104.8456 | 95.0278 | 95.8629 | 95.1378 | 92.6317 | 78.1628 | 40.3848 | 7.2101 | 6.6835 | 6.6618 | 6.9087 | 6.8424 | 1.4692 | 1.4353 | 1.4405 | 1.4982 | 1.4571 | 1.5329 | 1.5004 | 1.5008 | 1.4916 | 1.5178 | 1.4948 | 1.5259 | 1.4685 | 1.3314 | 1.3252 | 1.164 | 1.0903 | 1.0615 | 1.0207 | 1.0243
SO2 | 1A3d | International navigation (Shipping) | [tons] | 17098.9373 | 20835.7898 | 35822.1119 | 46994.2622 | 47298.5366 | 41530.5674 | 33441.2025 | 30226.7048 | 58803.1796 | 59279.0035 | 65394.5497 | 61393.9251 | 56109.3687 | 46983.928 | 49528.6762 | 55469.7106 | 44048.6364 | 30169.2394 | 31094.4294 | 26427.0784 | 34333.8634 | 50921.0788 | 25929.584 | 19615.3561 | 7624.2411 | 8439.45 | 9096.5207 | 5367.1478 | 7322.5189 | 8930.6773 | 1455.6393 | 1253.0658 | 969.5379 | 1098.811 | 1404.291 | 1034.7173 | 868.4444 | 982.9467 | 1021.082 | 2043.9926
SO2 | 1A3d | National navigation (Shipping) | [tons] | 6908.8488 | 6908.8488 | 7533.2922 | 6908.8488 | 7778.5454 | 6397.4174 | 6483.7806 | 4471.0627 | 4729.8409 | 4455.8327 | 5015.7188 | 3893.5487 | 3411.7947 | 2663.4822 | 2621.7475 | 2511.128 | 2436.102 | 2650.4595 | 3039.8428 | 3421.9728 | 3305.0404 | 3027.2693 | 1835.8739 | 1757.3506 | 1741.4266 | 1369.345 | 1288.6148 | 1209.8847 | 1285.3506 | 1083.3769 | 245.4469 | 280.7676 | 238.6933 | 224.7643 | 211.7927 | 212.8179 | 212.9181 | 182.9287 | 157.212 | 144.9164
SO2 | 1A4aii | Commercial/Institutional: Mobile | [tons] | 281.438 | 173.7296 | 176.9435 | 180.4863 | 121.5003 | 120.9402 | 119.3737 | 117.0417 | 114.814 | 112.4794 | 113.7415 | 29.09 | 29.7527 | 30.2655 | 30.9706 | 22.4025 | 22.8664 | 23.2962 | 23.939 | 24.8211 | 3.8357 | 3.975 | 4.5064 | 4.7357 | 4.1764 | 4.8054 | 1.3027 | 1.2754 | 1.2675 | 1.2595 | 1.2488 | 1.2402 | 1.2485 | 1.2346 | 1.0915 | 1.0471 | 1.0367 | 1.0432 | 1.0177 | 0.97005
SO2 | 1A4bii | Residential: Household and gardening (mobile) | [tons] | 0.75451 | 0.76141 | 0.76947 | 0.77881 | 0.78917 | 0.80028 | 0.808 | 0.81323 | 0.82058 | 0.83112 | 0.84385 | 0.85881 | 0.87578 | 0.89431 | 0.91426 | 0.93523 | 0.9559 | 0.97783 | 1.0026 | 1.0302 | 0.212 | 0.22072 | 0.23189 | 0.24044 | 0.23694 | 0.22421 | 0.21622 | 0.21284 | 0.21041 | 0.20668 | 0.20297 | 0.20085 | 0.19999 | 0.19611 | 0.18683 | 0.17197 | 0.16713 | 0.16333 | 0.15443 | 0.14299
SO2 | 1A4cii | Agriculture/Forestry/Fishing: Off-road agriculture/forestry | [tons] | 1499.9801 | 927.0093 | 928.2955 | 967.2172 | 652.5762 | 670.361 | 681.2562 | 678.0099 | 699.7966 | 692.9197 | 719.2141 | 181.4906 | 185.7629 | 185.8235 | 187.2302 | 133.9561 | 137.6743 | 140.2335 | 145.1173 | 147.7566 | 21.6143 | 22.3584 | 22.7126 | 23.2574 | 23.2155 | 22.6684 | 4.5941 | 4.5329 | 4.487 | 4.4737 | 4.4201 | 4.3586 | 4.3095 | 4.2653 | 4.2999 | 4.288 | 4.3188 | 4.3281 | 4.3164 | 4.3094
SO2 | 1A4ciii | Agriculture/Forestry/Fishing: National fishing | [tons] | 1081.2909 | 1230.8309 | 965.869 | 765.5462 | 763.3023 | 810.0538 | 842.3172 | 777.5758 | 740.4194 | 751.5117 | 760.9154 | 715.9369 | 584.8871 | 608.8989 | 684.8869 | 875.5858 | 834.503 | 832.5744 | 789.516 | 687.3283 | 687.6274 | 689.6568 | 642.059 | 293.1062 | 284.545 | 282.7474 | 268.8067 | 218.2119 | 243.427 | 226.8964 | 243.2283 | 242.6002 | 228.518 | 217.3076 | 221.2183 | 213.9251 | 233.8802 | 237.5125 | 231.9404 | 212.1969
SO2 | 1A5b | Other, Mobile | [tons] | 439.8063 | 291.6657 | 227.979 | 111.547 | 99.9027 | 81.0168 | 242.5726 | 121.6369 | 118.8171 | 127.4663 | 131.1907 | 111.2849 | 113.9272 | 128.9935 | 115.7793 | 101.1207 | 90.8748 | 103.0292 | 106.1862 | 140.8863 | 150.9173 | 119.6495 | 134.0088 | 66.5898 | 72.4534 | 67.3222 | 82.8582 | 60.4939 | 68.4797 | 66.383 | 61.0488 | 59.7406 | 75.2571 | 58.9203 | 65.6364 | 79.0916 | 69.1294 | 65.7701 | 94.3419 | 57.0459
NOx | 1A2gvii | Manufacturing industries/Construction (mobile) | [tons] | 6862.2241 | 6869.7769 | 6827.1913 | 6785.3386 | 6754.0171 | 6742.9422 | 6737.1667 | 6736.8077 | 6707.2618 | 6746.7735 | 6768.5943 | 6787.2002 | 6810.2549 | 6821.3569 | 6804.2375 | 6789.8302 | 6738.8915 | 6615.3002 | 6444.8333 | 6288.0041 | 6230.3333 | 6302.4935 | 6279.6429 | 6104.8996 | 4313.6034 | 5243.7109 | 4818.9476 | 4453.5018 | 4191.8232 | 3967.4761 | 3739.11 | 3519.3542 | 3343.8352 | 3200.2841 | 3013.7362 | 2782.2256 | 2623.2231 | 2427.7333 | 2237.3147 | 2067.5836
NOx | 1A3a | Civil aviation (Domestic) | [tons] | 711.6118 | 759.5452 | 819.2426 | 873.6672 | 871.8255 | 786.1358 | 743.9949 | 727.081 | 703.6553 | 723.2386 | 742.7158 | 802.1753 | 811.2512 | 735.7188 | 680.8184 | 617.9983 | 664.022 | 562.3209 | 586.9692 | 541.6296 | 583.9873 | 589.1881 | 653.2088 | 659.5459 | 653.9144 | 706.3911 | 690.7255 | 614.1145 | 619.581 | 633.4176 | 598.2497 | 616.0135 | 633.8282 | 629.857 | 641.1777 | 324.1655 | 362.2687 | 535.8881 | 629.3077 | 666.006
NOx | 1A3a | Civil aviation (International) | [tons] | 6005.8906 | 6357.3984 | 6869.4302 | 7285.1435 | 7571.1866 | 7279.0426 | 6712.3316 | 6951.9982 | 6805.5427 | 7461.4431 | 7642.3353 | 8012.5023 | 8196.4146 | 8846.7153 | 9394.9831 | 9655.3989 | 9798.9974 | 8802.1712 | 9386.3708 | 10756.2994 | 11275.1947 | 11374.7297 | 11668.6377 | 11621.3961 | 10264.6343 | 10713.8273 | 11072.467 | 11541.7384 | 11706.707 | 12878.0709 | 12644.9103 | 13672.7497 | 14071.5921 | 14778.1675 | 15225.8188 | 4873.5519 | 6315.1353 | 10387.2829 | 11848.0575 | 13690.9216
NOx | 1A3bi | Road transport: Passenger cars | [tons] | 55489.8473 | 56722.3039 | 57816.1577 | 59604.3926 | 59678.3825 | 63961.5779 | 66714.2886 | 66790.5667 | 65155.0096 | 63048.3892 | 58962.4171 | 55102.3503 | 52140.7582 | 48473.8412 | 44569.7228 | 41483.1897 | 38836.4463 | 37473.1903 | 36264.8771 | 34633.9842 | 31674.7844 | 29396.9829 | 27968.8871 | 25666.3808 | 23670.0794 | 22192.1954 | 21136.0044 | 20108.0933 | 19266.0618 | 18277.1684 | 17920.0612 | 16962.1973 | 16047.2607 | 15359.2459 | 14087.0942 | 11702.0531 | 10965.0427 | 10522.5615 | 10030.0472 | 9322.4436
NOx | 1A3bii | Road transport:Light duty vehicles | [tons] | 6756.9906 | 7216.342 | 7401.2885 | 7531.523 | 7654.0711 | 8119.8791 | 8651.9578 | 8782.7349 | 9037.3019 | 9408.2904 | 9226.9911 | 9051.7066 | 8868.431 | 8854.7107 | 8871.2016 | 8907.6502 | 9192.6275 | 9122.9257 | 9229.995 | 9697.7294 | 10003.1232 | 10739.0357 | 11370.9934 | 10961.8754 | 9999.7345 | 9642.7966 | 8994.7788 | 8681.0315 | 8378.8314 | 8116.5539 | 8305.8945 | 8313.9385 | 8339.1274 | 8373.3776 | 7907.7014 | 7083.12 | 6874.3224 | 6808.0189 | 6303.1515 | 5998.7695
NOx | 1A3biii | Road transport:Heavy duty vehicles | [tons] | 32243.5107 | 36423.1315 | 35772.7183 | 35355.0746 | 36588.9957 | 37841.2382 | 37489.8297 | 36363.0396 | 35493.5766 | 37764.1262 | 37098.2334 | 36879.9277 | 36462.298 | 36392.3329 | 36881.2017 | 35251.2569 | 35414.807 | 34576.5938 | 35816.0277 | 36062.5331 | 35631.8186 | 35563.386 | 34616.2529 | 29784.8367 | 24855.1894 | 23985.0779 | 22986.571 | 19859.0966 | 17813.863 | 16568.9702 | 14143.0778 | 11997.4769 | 10025.773 | 8484.6147 | 7031.6931 | 5707.7786 | 5167.8119 | 4522.8438 | 4140.498 | 3233.1329
NOx | 1A3biv | Road transport: Mopeds & motorcycles | [tons] | 74.2258 | 73.0349 | 70.6427 | 70.8068 | 69.4385 | 73.9801 | 76.1183 | 80.6682 | 84.758 | 89.6898 | 93.5006 | 96.6874 | 103.6114 | 109.8913 | 111.273 | 113.8097 | 115.1183 | 123.0106 | 126.5768 | 127.311 | 130.3559 | 137.0433 | 142.4862 | 138.0553 | 131.2536 | 129.3197 | 126.4645 | 127.8647 | 128.5871 | 130.4871 | 132.277 | 134.3778 | 135.0957 | 132.7831 | 128.4038 | 123.1613 | 118.73 | 111.9833 | 108.1623 | 99.6672
NOx | 1A3c | Railways | [tons] | 5984.3274 | 6023.7394 | 5351.1152 | 5548.8927 | 5104.2419 | 4871.284 | 4953.0607 | 5240.1921 | 5440.7832 | 4926.0336 | 4969.1243 | 4930.5741 | 4783.2781 | 4026.1661 | 3672.4703 | 3662.4289 | 3334.8831 | 3333.8622 | 3474.8552 | 3416.022 | 3652.7371 | 3477.28 | 3408.5189 | 2835.5396 | 2522.7755 | 2727.4441 | 2412.4824 | 2431.9463 | 2266.5064 | 2151.1526 | 1944.1082 | 1982.9725 | 1765.6505 | 1500.8396 | 1571.32 | 1390.7271 | 1187.3699 | 995.7579 | 958.0403 | 962.6272
NOx | 1A3d | International navigation (Shipping) | [tons] | 22763.4291 | 27258.4978 | 42398.7952 | 55348.5551 | 57360.5544 | 61127.661 | 54512.2291 | 56617.7098 | 88713.6645 | 100407.8919 | 106355.2476 | 101786.9292 | 94417.7293 | 93854.6911 | 90300.1444 | 92406.9899 | 76126.7107 | 61185.3663 | 66003.0878 | 53674.6638 | 56736.3486 | 78264.6431 | 83765.4146 | 70968.222 | 36600.7337 | 51930.4141 | 53258.2542 | 37454.626 | 46896.49 | 55859.6776 | 55039.9596 | 46736.8505 | 35026.9668 | 40571.1617 | 53101.1107 | 37979.3141 | 30057.2581 | 34009.6393 | 34984.2376 | 67263.8289
NOx | 1A3d | National navigation (Shipping) | [tons] | 11732.1639 | 11751.0561 | 12452.7053 | 11791.9678 | 13023.2963 | 12419.029 | 13944.2747 | 13549.4973 | 11912.7105 | 10844.8022 | 11419.5715 | 12607.714 | 11773.1368 | 10532.9146 | 8646.0753 | 9492.3227 | 10392.4986 | 12104.2743 | 12161.1279 | 10638.3705 | 12450.8278 | 11333.6791 | 9881.2229 | 12929.0773 | 12213.6448 | 10583.9465 | 10342.3768 | 10932.3162 | 10983.1604 | 8577.8188 | 7706.7453 | 8765.7954 | 8753.7623 | 8497.0312 | 8759.7849 | 8682.2296 | 10006.9551 | 8760.2495 | 7723.1034 | 7004.7632
NOx | 1A4aii | Commercial/Institutional: Mobile | [tons] | 1432.2699 | 1461.0326 | 1478.8072 | 1492.4481 | 1494.2095 | 1485.8506 | 1480.8128 | 1473.1648 | 1459.0674 | 1439.7611 | 1453.1301 | 1461.9928 | 1491.8663 | 1524.028 | 1533.9348 | 1517.9233 | 1486.3755 | 1445.3802 | 1404.7885 | 1361.6179 | 1323.8722 | 1254.6804 | 1307.1413 | 1264.4432 | 1053.4925 | 1151.8805 | 1082.6844 | 1022.9999 | 984.6394 | 945.9735 | 908.917 | 875.412 | 856.4618 | 823.7546 | 702.3775 | 640.2963 | 589.7753 | 546.7478 | 501.2055 | 452.7114
NOx | 1A4bii | Residential: Household and gardening (mobile) | [tons] | 22.0698 | 22.7999 | 23.353 | 23.7597 | 24.0527 | 24.2678 | 25.4552 | 27.4381 | 29.1952 | 30.7247 | 32.0302 | 33.1403 | 34.0883 | 34.8979 | 35.6004 | 36.2302 | 36.8794 | 37.6244 | 38.4573 | 39.356 | 40.8642 | 44.1975 | 48.0642 | 51.1075 | 51.1604 | 49.6861 | 49.4465 | 49.7041 | 49.761 | 49.1357 | 48.2878 | 47.5269 | 46.7498 | 45.1891 | 41.5779 | 37.4046 | 34.4454 | 32.0625 | 29.0367 | 26.0544
NOx | 1A4cii | Agriculture/Forestry/Fishing: Off-road agriculture/forestry | [tons] | 5079.8338 | 5272.7994 | 5350.6877 | 5659.4217 | 5772.588 | 5980.4395 | 6141.1873 | 6207.9547 | 6500.5202 | 6552.7067 | 6877.3951 | 7039.5843 | 7334.2619 | 7501.6656 | 7618.1585 | 7802.3346 | 7997.89 | 7989.0943 | 7993.701 | 7803.6421 | 7606.5557 | 7430.0249 | 7058.8492 | 6751.5101 | 6389.3057 | 5957.7239 | 5599.3478 | 5268.4676 | 4967.0655 | 4724.5319 | 4463.1564 | 4208.2583 | 3997.3306 | 3814.5308 | 3618.8656 | 3340.3448 | 3091.8083 | 2810.8576 | 2540.024 | 2330.4213
NOx | 1A4ciii | Agriculture/Forestry/Fishing: National fishing | [tons] | 6038.5247 | 6810.6401 | 5367.4324 | 6484.404 | 6466.4922 | 6919.4028 | 7207.0534 | 6723.5606 | 6468.4739 | 6613.3459 | 6740.9708 | 6354.7583 | 5275.5274 | 5560.7499 | 6277.4527 | 8215.3215 | 7904.4611 | 7971.0307 | 7759.7038 | 6958.1719 | 7044.7112 | 7293.8171 | 7119.569 | 6646.9215 | 6579.902 | 6850.2762 | 6551.9853 | 5299.5935 | 6028.944 | 5578.6788 | 6136.2843 | 6086.5059 | 5772.5322 | 5429.3808 | 5504.8201 | 5458.3671 | 5912.1485 | 5722.7572 | 5043.0414 | 4653.8885
NOx | 1A5b | Other, Mobile | [tons] | 2600.6511 | 2276.3369 | 1925.719 | 1359.0444 | 1268.5146 | 911.7454 | 2230.4718 | 1449.1777 | 1769.5589 | 1801.3785 | 2270.4574 | 1565.2533 | 1820.4453 | 2054.1817 | 1818.9682 | 1354.7931 | 1549.8682 | 1395.6409 | 1504.8821 | 2329.6666 | 2375.5842 | 1653.5788 | 1798.6429 | 1516.6675 | 1750.4241 | 1455.9323 | 1790.797 | 1469.6153 | 1529.2039 | 1461.4757 | 1299.6766 | 1306.4252 | 1577.0538 | 1210.1409 | 1109.9521 | 1213.1059 | 1096.5377 | 969.4815 | 1217.3404 | 808.6327
NMVOC | 1A2gvii | Manufacturing industries/Construction (mobile) | [tons] | 1925.1828 | 1886.9787 | 1832.5203 | 1783.3294 | 1741.2516 | 1709.6079 | 1655.395 | 1599.3695 | 1540.7275 | 1514.2719 | 1482.2546 | 1459.167 | 1443.8747 | 1426.9603 | 1402.1445 | 1372.9292 | 1333.6846 | 1286.7294 | 1239.2064 | 1210.2247 | 1192.6656 | 1203.1554 | 1197.1113 | 1167.0053 | 826.1474 | 1031.6388 | 973.4387 | 912.2514 | 870.5711 | 833.0507 | 801.3205 | 775.8014 | 753.4186 | 732.0199 | 695.8725 | 651.017 | 648.3167 | 621.978 | 596.2332 | 593.3815
NMVOC | 1A3a | Civil aviation (Domestic) | [tons] | 87.5625 | 89.8873 | 82.1962 | 87.0752 | 87.2241 | 83.296 | 78.3744 | 69.5297 | 66.6969 | 77.3407 | 82.7629 | 79.1956 | 77.0192 | 70.2842 | 69.363 | 64.3914 | 62.8295 | 63.4341 | 65.2906 | 74.423 | 89.0945 | 81.7733 | 81.0611 | 69.4831 | 64.4083 | 56.8392 | 46.6979 | 50.0999 | 55.8547 | 44.1437 | 42.0243 | 46.2014 | 37.5635 | 44.2893 | 40.3832 | 30.8348 | 23.1172 | 18.6395 | 18.3003 | 19.2797
NMVOC | 1A3a | Civil aviation (International) | [tons] | 164.8072 | 173.8008 | 183.1248 | 194.574 | 218.5038 | 210.9123 | 198.3306 | 199.4656 | 193.4835 | 197.61 | 212.1067 | 213.7161 | 215.4697 | 229.8011 | 238.6069 | 236.5461 | 239.0361 | 192.3469 | 195.9945 | 211.9569 | 247.371 | 261.0918 | 263.1565 | 263.6294 | 231.6907 | 250.6952 | 236.0283 | 246.8851 | 253.9031 | 265.8061 | 256.9048 | 292.543 | 286.0593 | 300.8937 | 295.3939 | 78.547 | 94.2102 | 179.2765 | 196.02 | 210.1513
NMVOC | 1A3bi | Road transport: Passenger cars | [tons] | 43275.7887 | 42913.11 | 42813.6414 | 41316.4834 | 39748.9549 | 41452.8376 | 43799.7631 | 43254.8639 | 42988.295 | 40788.027 | 38857.557 | 37743.3228 | 34228.7861 | 31670.3782 | 27847.4209 | 25150.4692 | 23643.7794 | 21352.1901 | 20122.8709 | 17321.9223 | 16063.7135 | 13944.6704 | 12430.3021 | 11168.8988 | 9870.2533 | 9189.0586 | 7465.9258 | 6669.696 | 5949.5926 | 5053.0692 | 4719.8955 | 4145.2631 | 3800.8672 | 3347.6597 | 3009.7496 | 2497.9797 | 2421.9363 | 2208.2575 | 2141.4357 | 1983.5698
NMVOC | 1A3bii | Road transport:Light duty vehicles | [tons] | 1654.8361 | 1729.3711 | 1788.4539 | 1737.9497 | 1714.3246 | 1801.0991 | 1960.872 | 1991.2254 | 2121.5353 | 2186.2241 | 2167.9218 | 2165.944 | 2031.059 | 2041.3183 | 1991.7683 | 1972.7499 | 2127.2888 | 2032.8296 | 1976.541 | 1947.2896 | 1970.3177 | 1968.4405 | 1915.3256 | 1762.1527 | 1557.6758 | 1517.0335 | 1295.5742 | 1162.2179 | 1020.1086 | 854.0345 | 769.0978 | 664.8302 | 575.4313 | 489.5716 | 396.8748 | 316.2583 | 287.3205 | 274.2703 | 263.1297 | 259.8866
NMVOC | 1A3biii | Road transport:Heavy duty vehicles | [tons] | 2296.3794 | 2500.644 | 2441.7709 | 2398.8047 | 2468.6615 | 2525.2992 | 2575.1871 | 2472.5285 | 2384.162 | 2455.0678 | 2390.8375 | 2309.3495 | 2171.0823 | 2004.3872 | 1869.5514 | 1673.0321 | 1592.0275 | 1477.5035 | 1458.8421 | 1425.7258 | 1362.9812 | 1319.7003 | 1195.4428 | 934.442 | 713.8557 | 639.0478 | 566.7306 | 456.0419 | 385.6965 | 343.4135 | 300.6696 | 264.5404 | 231.8296 | 206.1097 | 180.9941 | 152.4604 | 147.0469 | 140.7484 | 147.8327 | 113.5629
NMVOC | 1A3biv | Road transport: Mopeds & motorcycles | [tons] | 2408.2162 | 2230.6992 | 2096.6686 | 2017.4761 | 1937.5668 | 2005.6051 | 2058.3838 | 2112.5205 | 2144.3838 | 2179.04 | 2369.6311 | 2611.7257 | 3046.4925 | 3498.5499 | 3438.6293 | 3374.2934 | 2817.6606 | 2829.6826 | 2749.7836 | 2600.4048 | 2466.8025 | 2377.8072 | 2288.6006 | 2116.4673 | 1941.9509 | 1796.0807 | 1660.9163 | 1578.932 | 1503.4295 | 1437.4001 | 1351.7667 | 1245.6774 | 1155.6723 | 1055.4717 | 929.617 | 850.3676 | 790.7549 | 721.061 | 674.9862 | 605.1603
NMVOC | 1A3bv | Road transport: Gasoline evaporation | [tons] | 14497.7415 | 14847.343 | 15050.546 | 15342.138 | 15301.0913 | 15832.7447 | 15838.7238 | 15549.1762 | 14989.2173 | 14056.1788 | 13001.5641 | 11854.4543 | 10806.4544 | 9636.2547 | 8452.2963 | 7437.0332 | 6660.4807 | 5929.9288 | 5198.1429 | 4452.2907 | 3713.831 | 3136.0605 | 2719.4671 | 2317.8861 | 2021.4723 | 1770.2978 | 1588.8004 | 1455.7942 | 1390.5442 | 1350.0029 | 1331.8099 | 1323.9284 | 1328.8125 | 1331.829 | 1335.2747 | 1327.0869 | 1339.2837 | 1331.3247 | 1330.6703 | 1309.3153
NMVOC | 1A3c | Railways | [tons] | 386.2101 | 388.8692 | 344.9812 | 357.8649 | 328.7435 | 313.4563 | 318.7476 | 337.2842 | 350.3721 | 316.6545 | 319.4001 | 316.8188 | 308.0765 | 258.6898 | 265.8827 | 244.4419 | 238.5122 | 233.7944 | 215.5728 | 210.3656 | 228.3291 | 222.7809 | 219.5489 | 196.4616 | 167.5273 | 181.9762 | 168.402 | 181.5292 | 158.6299 | 155.4781 | 134.9688 | 128.8785 | 107.9024 | 91.2864 | 80.8254 | 71.3446 | 60.5948 | 55.5933 | 53.4774 | 53.5797
NMVOC | 1A3d | International navigation (Shipping) | [tons] | 847.7665 | 999.6783 | 1502.0238 | 1928.701 | 1985.9346 | 2102.4027 | 1881.766 | 1981.5012 | 2999.1083 | 3397.4203 | 3586.5779 | 3428.8249 | 3160.7014 | 3192.0627 | 3004.4945 | 3001.8218 | 2486.1194 | 2041.4416 | 2178.6602 | 1761.3472 | 1821.2065 | 2454.3325 | 2599.2832 | 2239.3786 | 1203.9548 | 1673.4846 | 1711.0316 | 1242.4628 | 1546.0217 | 1847.6497 | 1896.8219 | 1641.04 | 1275.1681 | 1453.4176 | 1868.0926 | 1381.5986 | 1163.321 | 1323.5742 | 1381.5446 | 2775.0578
NMVOC | 1A3d | National navigation (Shipping) | [tons] | 465.4995 | 465.7292 | 488.6075 | 466.2181 | 505.8981 | 485.5542 | 552.5117 | 559.7644 | 502.5862 | 468.2876 | 492.0386 | 561.6453 | 544.8387 | 472.3844 | 414.695 | 436.1192 | 465.2376 | 517.2605 | 515.021 | 464.5487 | 530.9568 | 486.1144 | 433.2212 | 543.1419 | 515.9711 | 458.0781 | 440.3534 | 447.3286 | 446.4367 | 355.467 | 338.1974 | 379.5949 | 388.6522 | 375.3039 | 385.6231 | 380.9341 | 442.2327 | 404.2236 | 377.0755 | 356.7136
NMVOC | 1A4aii | Commercial/Institutional: Mobile | [tons] | 871.6949 | 861.1709 | 851.8268 | 845.7659 | 839.062 | 831.705 | 789.8123 | 751.549 | 749.3471 | 757.2345 | 779.4003 | 801.898 | 832.0491 | 861.7123 | 888.0967 | 909.3239 | 1069.6473 | 1198.8667 | 1272.8551 | 1370.5912 | 1465.7729 | 1689.1516 | 1772.3546 | 1619.442 | 1256.581 | 1087.3354 | 1045.6914 | 976.89 | 948.2844 | 954.5597 | 920.3443 | 905.2691 | 908.9565 | 886.1252 | 803.5737 | 755.8727 | 734.8015 | 740.8001 | 672.3576 | 570.6363
NMVOC | 1A4bii | Residential: Household and gardening (mobile) | [tons] | 1219.9386 | 1255.6312 | 1294.7911 | 1337.5029 | 1382.8018 | 1429.8612 | 1452.0367 | 1447.2916 | 1443.0634 | 1444.5954 | 1450.6192 | 1462.2856 | 1479.9268 | 1503.0544 | 1531.5437 | 1563.9935 | 1589.9703 | 1609.4501 | 1630.259 | 1654.6289 | 1676.2126 | 1739.019 | 1791.011 | 1768.6755 | 1616.4123 | 1486.9629 | 1383.1778 | 1313.4437 | 1247.5354 | 1191.6862 | 1147.8383 | 1120.6615 | 1102.9706 | 1063.6268 | 984.7652 | 918.0739 | 871.6315 | 819.9469 | 742.1311 | 679.5074
NMVOC | 1A4cii | Agriculture/Forestry/Fishing: Off-road agriculture/forestry | [tons] | 4167.6059 | 4163.0478 | 4113.1268 | 4116.189 | 4082.4646 | 4068.1364 | 3777.1197 | 3464.0621 | 3205.0931 | 3026.193 | 2927.0508 | 2753.7907 | 2625.7428 | 2449.354 | 2303.9278 | 2170.3376 | 2055.0078 | 1924.2862 | 1740.6992 | 1596.2818 | 1552.473 | 1508.5663 | 1488.6327 | 1457.4832 | 1353.8235 | 1231.3266 | 1100.1556 | 1039.8713 | 976.3057 | 915.6514 | 854.9346 | 807.6033 | 768.0025 | 730.5912 | 695.4759 | 661.4456 | 643.1767 | 628.0528 | 614.7068 | 602.0053
NMVOC | 1A4ciii | Agriculture/Forestry/Fishing: National fishing | [tons] | 347.2801 | 394.0042 | 309.8125 | 370.7039 | 369.725 | 393.3568 | 409.1046 | 378.9981 | 361.7884 | 367.6388 | 373.0204 | 351.2085 | 288.5991 | 301.6503 | 339.7811 | 438.0323 | 419.4293 | 420.3474 | 402.3898 | 353.9789 | 355.6125 | 361.0338 | 342.4565 | 315.7185 | 309.4903 | 313.793 | 299.6022 | 243.0937 | 273.8951 | 256.2797 | 278.3912 | 276.7583 | 263.4718 | 252.8493 | 258.1954 | 252.2374 | 276.9219 | 283.0237 | 280.2896 | 256.1901
NMVOC | 1A5b | Other, Mobile | [tons] | 1493.046 | 1383.6458 | 1184.282 | 1442.1485 | 1335.1013 | 1162.4934 | 1300.6667 | 1257.1865 | 1319.5326 | 1349.0877 | 1407.7929 | 1381.9549 | 1414.2611 | 1437.6281 | 1430.76 | 1368.143 | 1346.3258 | 1299.2798 | 1251.429 | 1245.2744 | 1147.9559 | 966.8231 | 869.8686 | 743.2598 | 669.5208 | 574.093 | 531.0897 | 449.9081 | 414.2506 | 379.7748 | 349.7749 | 344.5343 | 351.4021 | 314.0663 | 303.0612 | 303.2628 | 282.8142 | 266.5742 | 286.0391 | 236.6566
CH4 | 1A2gvii | Manufacturing industries/Construction (mobile) | [tons] | 57.0053 | 55.2519 | 53.0085 | 50.9582 | 49.1997 | 47.849 | 45.9647 | 44.2791 | 42.6397 | 42.0223 | 41.2081 | 40.6978 | 40.4089 | 40.0665 | 39.5704 | 39.0001 | 38.0758 | 36.9453 | 35.802 | 35.222 | 34.9238 | 35.3998 | 35.3544 | 34.5698 | 24.4989 | 30.8927 | 29.3484 | 27.6589 | 26.6012 | 25.6355 | 24.9122 | 24.396 | 23.9598 | 23.5071 | 22.4552 | 20.9938 | 20.9423 | 20.0221 | 19.1113 | 19.0098
CH4 | 1A3a | Civil aviation (Domestic) | [tons] | 3.4844 | 3.6407 | 3.5874 | 3.7935 | 3.9241 | 3.7225 | 3.5561 | 2.7282 | 2.6039 | 2.8725 | 3.0303 | 2.95 | 2.9423 | 2.7576 | 2.7619 | 2.3693 | 2.1896 | 2.1083 | 2.1985 | 2.7528 | 3.991 | 3.5518 | 3.2998 | 2.8554 | 2.7443 | 2.1832 | 1.6586 | 1.6936 | 1.8919 | 1.5971 | 1.4439 | 1.608 | 1.4159 | 1.5372 | 1.4157 | 0.94791 | 0.82205 | 0.86643 | 0.84468 | 0.86849
CH4 | 1A3a | Civil aviation (International) | [tons] | 7.6292 | 7.9896 | 8.3059 | 8.6976 | 9.8669 | 9.9276 | 9.5743 | 9.4001 | 8.8971 | 9.0252 | 10.2402 | 9.7477 | 9.5866 | 10.0479 | 10.3538 | 9.8183 | 9.9345 | 8.2881 | 7.7246 | 7.8941 | 9.5101 | 10.2663 | 10.0106 | 10.4379 | 8.7505 | 9.5605 | 8.5927 | 8.4457 | 9.4997 | 9.6629 | 9.3566 | 10.6547 | 10.5919 | 11.5321 | 11.2343 | 3.2971 | 3.7801 | 6.7851 | 7.3953 | 7.74
CH4 | 1A3bi | Road transport: Passenger cars | [tons] | 2307.4402 | 2347.0562 | 2379.85 | 2429.9177 | 2413.4823 | 2571.3573 | 2679.4599 | 2687.8625 | 2633.504 | 2534.0951 | 2359.7551 | 2189.953 | 2054.1474 | 1901.0295 | 1721.0548 | 1565.8592 | 1421.1573 | 1304.1443 | 1195.1102 | 1059.0994 | 919.7393 | 801.1589 | 715.7604 | 619.1723 | 549.7377 | 487.2875 | 429.9146 | 380.2199 | 343.6623 | 312.9759 | 290.0162 | 263.4257 | 242.2471 | 222.6211 | 206.6524 | 177.5685 | 174.4858 | 167.0912 | 166.1773 | 154.5195
CH4 | 1A3bii | Road transport:Light duty vehicles | [tons] | 188.2829 | 190.8422 | 190.5116 | 192.9691 | 191.4784 | 200.0421 | 209.7639 | 216.9148 | 223.3069 | 231.3369 | 221.6622 | 206.3598 | 193.7011 | 187.2337 | 178.4877 | 166.1678 | 165.1121 | 150.0782 | 135.461 | 127.1095 | 110.7372 | 99.3759 | 90.021 | 77.8786 | 63.7808 | 55.0105 | 45.5726 | 37.7612 | 31.2921 | 25.7978 | 22.0045 | 18.4382 | 15.4945 | 12.748 | 10.1386 | 7.9265 | 7.0354 | 6.4344 | 5.8171 | 5.3059
CH4 | 1A3biii | Road transport:Heavy duty vehicles | [tons] | 251.3447 | 282.7171 | 277.306 | 274.451 | 284.0222 | 294.4379 | 293.1493 | 285.387 | 279.6804 | 304.3548 | 315.6206 | 328.565 | 329.7604 | 327.2063 | 329.2054 | 309.8433 | 309.8203 | 303.8062 | 318.4877 | 325.92 | 326.0191 | 326.1248 | 294.4747 | 219.7735 | 158.2433 | 137.977 | 117.9225 | 87.933 | 69.2532 | 57.2816 | 46.8696 | 38.135 | 31.8284 | 26.325 | 21.4015 | 16.4909 | 15.4211 | 15.4579 | 15.1179 | 12.3815
CH4 | 1A3biv | Road transport: Mopeds & motorcycles | [tons] | 98.0886 | 93.3217 | 88.8474 | 87.1092 | 84.4647 | 88.6207 | 91.0323 | 94.8688 | 97.9269 | 101.5312 | 108.0417 | 115.3652 | 129.2381 | 143.1309 | 142.5134 | 139.659 | 124.2947 | 124.9403 | 122.8913 | 118.3651 | 115.3733 | 114.9607 | 114.1727 | 107.4647 | 99.3954 | 95.4992 | 91.0263 | 88.9056 | 87.1655 | 86.3859 | 84.6319 | 81.6814 | 80.0648 | 78.0536 | 74.6971 | 73.1209 | 71.4093 | 68.0403 | 66.1973 | 61.4817
CH4 | 1A3c | Railways | [tons] | 14.8388 | 14.941 | 13.2926 | 13.7543 | 12.6342 | 12.044 | 12.2619 | 12.9674 | 13.469 | 12.1702 | 12.2747 | 12.1753 | 11.8377 | 9.9393 | 10.2156 | 9.3918 | 9.164 | 8.9828 | 8.2827 | 8.0826 | 8.7728 | 8.5596 | 8.4354 | 7.5484 | 6.4367 | 6.9918 | 6.4703 | 6.9746 | 6.0948 | 5.9737 | 5.1857 | 4.9517 | 4.1458 | 3.5074 | 3.1054 | 2.7412 | 2.3281 | 2.136 | 2.0547 | 2.0586
CH4 | 1A3d | International navigation (Shipping) | [tons] | 17.3014 | 20.4016 | 30.6535 | 39.3612 | 40.5293 | 42.9062 | 38.4034 | 40.4388 | 61.2063 | 69.3351 | 73.1955 | 69.976 | 64.5041 | 65.1441 | 61.3162 | 61.2617 | 50.7371 | 41.6621 | 44.4625 | 35.9459 | 37.1675 | 50.0884 | 53.0466 | 45.7016 | 24.5705 | 34.1527 | 34.919 | 25.3564 | 31.5515 | 37.7071 | 38.7107 | 33.4906 | 26.0238 | 29.6616 | 38.1243 | 28.1959 | 23.7412 | 27.0117 | 28.1948 | 56.6338
CH4 | 1A3d | National navigation (Shipping) | [tons] | 9.5 | 9.5047 | 9.9716 | 9.5147 | 10.3245 | 9.9093 | 11.2757 | 11.4238 | 10.2569 | 9.5569 | 10.0416 | 11.4621 | 11.1192 | 9.6405 | 8.4632 | 8.9004 | 9.4946 | 10.5563 | 10.5106 | 9.4806 | 10.8359 | 9.9207 | 8.8412 | 11.0845 | 10.53 | 9.3485 | 8.9868 | 9.1292 | 9.111 | 7.2544 | 25.4095 | 19.7097 | 25.7367 | 19.5654 | 28.0381 | 27.8933 | 30.9261 | 8.8945 | 12.5918 | 12.0529
CH4 | 1A4aii | Commercial/Institutional: Mobile | [tons] | 34.0102 | 33.655 | 33.4453 | 33.3825 | 33.3867 | 33.4675 | 31.4838 | 29.8957 | 30.4189 | 31.5421 | 33.1499 | 34.8456 | 36.7879 | 38.7739 | 40.7261 | 42.5964 | 53.4907 | 61.5942 | 65.1451 | 69.1816 | 72.8088 | 85.2758 | 88.3699 | 76.8539 | 53.3112 | 43.147 | 41.7245 | 38.1212 | 36.6569 | 37.5359 | 35.9957 | 35.4046 | 35.8388 | 34.91 | 31.4752 | 30.3029 | 30.0029 | 30.9586 | 27.7141 | 22.4462
CH4 | 1A4bii | Residential: Household and gardening (mobile) | [tons] | 32.223 | 34.8289 | 37.626 | 40.6176 | 43.7421 | 46.9526 | 48.4705 | 48.1687 | 47.8556 | 47.879 | 48.1571 | 48.7702 | 49.75 | 51.0702 | 52.727 | 54.632 | 56.0597 | 56.9747 | 57.9313 | 59.0898 | 59.9667 | 61.2706 | 63.0595 | 60.3425 | 52.4561 | 44.8598 | 38.5546 | 33.3114 | 29.0312 | 25.8352 | 23.9197 | 23.369 | 23.7786 | 23.7854 | 22.5681 | 21.2422 | 20.4863 | 19.4407 | 17.9318 | 16.2368
CH4 | 1A4cii | Agriculture/Forestry/Fishing: Off-road agriculture/forestry | [tons] | 209.25 | 209.0157 | 207.6605 | 207.603 | 206.6361 | 206.1417 | 186.9278 | 167.8076 | 150.7528 | 142.5155 | 136.3458 | 128.4441 | 121.7134 | 113.905 | 107.1438 | 101.2161 | 96.1141 | 90.5916 | 83.4344 | 77.3205 | 78.1856 | 80.5655 | 84.1978 | 85.768 | 81.5048 | 75.5482 | 68.3511 | 66.0592 | 63.0663 | 59.5462 | 55.9375 | 52.9945 | 50.6009 | 48.1403 | 45.7244 | 43.5938 | 42.2787 | 41.5338 | 41.1223 | 40.4791
CH4 | 1A4ciii | Agriculture/Forestry/Fishing: National fishing | [tons] | 7.0873 | 8.0409 | 6.3227 | 7.5654 | 7.5454 | 8.0277 | 8.3491 | 7.7347 | 7.3834 | 7.5028 | 7.6127 | 7.1675 | 5.8898 | 6.1561 | 6.9343 | 8.9394 | 8.5598 | 8.5785 | 8.212 | 7.2241 | 7.2574 | 7.368 | 6.9889 | 6.4432 | 6.3161 | 6.4039 | 6.1143 | 4.9611 | 5.5897 | 5.2302 | 5.6815 | 5.6481 | 5.377 | 5.1602 | 5.2693 | 5.1477 | 5.6515 | 5.776 | 5.7202 | 5.2284
CH4 | 1A5b | Other, Mobile | [tons] | 101.4283 | 95.4242 | 87.2151 | 93.9003 | 89.8652 | 81.5598 | 95.1463 | 89.1723 | 94.2027 | 96.2081 | 102.0283 | 97.0476 | 100.1196 | 102.0911 | 99.2243 | 92.0473 | 90.3234 | 85.0202 | 80.7145 | 81.8609 | 74.0914 | 58.0336 | 50.9229 | 40.3738 | 34.961 | 27.4245 | 24.9666 | 18.1586 | 15.9154 | 13.4516 | 11.4199 | 11.158 | 12.6223 | 10.0829 | 10.3356 | 11.4424 | 9.9685 | 9.1691 | 12.089 | 7.5153
CO | 1A2gvii | Manufacturing industries/Construction (mobile) | [tons] | 10384.6179 | 10557.5493 | 10464.9187 | 10367.8482 | 10301.3697 | 10300.5414 | 10157.4896 | 10023.1281 | 9751.45 | 9799.5197 | 9708.3239 | 9784.0128 | 9881.9237 | 9924.6099 | 9962.7028 | 10020.9723 | 9962.5402 | 9846.0015 | 9718.3435 | 9803.8803 | 9971.6092 | 10341.0581 | 10576.3969 | 10648.1919 | 7688.7069 | 10121.6046 | 10026.6849 | 9880.2191 | 9877.6601 | 9892.8644 | 9955.049 | 10100.151 | 10260.5557 | 10358.0393 | 10494.4347 | 10352.0602 | 10957.5221 | 11058.0648 | 11168.502 | 11505.1928
CO | 1A3a | Civil aviation (Domestic) | [tons] | 2775.3538 | 2811.7972 | 2409.8506 | 2553.8068 | 2518.6304 | 2441.1779 | 2272.2521 | 2198.1766 | 2125.1826 | 2550.7266 | 2767.333 | 2606.7088 | 2510.0693 | 2252.412 | 2193.6631 | 2124.2037 | 2099.8512 | 2027.9567 | 1916.5856 | 1974.464 | 1998.7366 | 1935.8493 | 2073.2093 | 1884.8638 | 1610.3968 | 1538.1251 | 1305.9624 | 1369.4747 | 1395.783 | 907.2763 | 962.182 | 1054.2913 | 760.1035 | 1091.7799 | 934.5638 | 908.9782 | 596.1163 | 265.4172 | 230.1225 | 210.2618
CO | 1A3a | Civil aviation (International) | [tons] | 1848.8856 | 1996.2192 | 2077.8007 | 2301.6591 | 2583.0205 | 2383.4557 | 2236.047 | 2278.9938 | 2279.7553 | 2018.8236 | 2137.7047 | 2183.2072 | 2279.0722 | 2392.4955 | 2480.8223 | 2494.2107 | 2495.4122 | 2258.2925 | 2260.0555 | 2503.1686 | 2629.7501 | 2465.8553 | 2494.3192 | 2703.794 | 2227.0898 | 2311.7591 | 2406.3791 | 2291.9047 | 2287.6678 | 2414.1281 | 2430.9572 | 2516.0175 | 2520.057 | 2666.5815 | 2688.6518 | 858.6693 | 1042.4805 | 1849.1085 | 2081.3794 | 2337.9912
CO | 1A3bi | Road transport: Passenger cars | [tons] | 528599.1549 | 503341.1674 | 482418.4664 | 446564.4762 | 415420.3472 | 422372.6773 | 441094.5172 | 428068.766 | 414987.5821 | 383750.4653 | 363908.3351 | 352274.3686 | 315972.5477 | 292804.6047 | 257450.9032 | 234330.4099 | 224291.8169 | 206574.7272 | 199624.164 | 176720.1736 | 170694.4808 | 153175.0588 | 139826.3592 | 129569.5119 | 117581.1103 | 112206.3875 | 93797.2001 | 86436.4105 | 79244.1322 | 69852.6317 | 66535.4688 | 59779.5944 | 56020.0109 | 50207.3167 | 45663.7143 | 38273.0927 | 37040.3073 | 33788.6564 | 32762.337 | 30221.0291
CO | 1A3bii | Road transport:Light duty vehicles | [tons] | 18688.2206 | 19239.9786 | 19711.9962 | 19249.3147 | 18912.7918 | 19802.4747 | 21380.9923 | 21878.5097 | 23228.4252 | 24031.5331 | 23537.8605 | 22835.8475 | 20808.7218 | 20291.9838 | 18892.1997 | 17850.0389 | 18886.5147 | 17282.4344 | 15959.1785 | 14950.8423 | 14735.5982 | 14066.6889 | 13211.7066 | 11939.7669 | 10378.0357 | 9762.4987 | 7961.9945 | 6978.308 | 5985.6425 | 4994.5288 | 4495.7896 | 3858.0067 | 3369.9135 | 2777.8259 | 2247.9549 | 1789.1192 | 1654.4488 | 1491.7875 | 1343.4426 | 1217.8925
CO | 1A3biii | Road transport:Heavy duty vehicles | [tons] | 7764.2539 | 8633.5014 | 8463.3251 | 8355.899 | 8629.3611 | 8896.1536 | 8922.6238 | 8616.9892 | 8384.6442 | 8842.5204 | 8725.0825 | 8672.7993 | 8473.7633 | 8228.8251 | 8114.7615 | 7600.8342 | 7592.7973 | 7548.0135 | 8048.8902 | 8323.3517 | 8427.9237 | 8623.572 | 8678.4595 | 7839.8081 | 6931.2444 | 7367.6183 | 8129.8706 | 8159.7198 | 8338.7182 | 8662.6397 | 7450.3942 | 6404.2553 | 5320.467 | 4432.3649 | 3609.1319 | 2935.192 | 2576.9306 | 2155.9778 | 1945.9571 | 1479.7036
CO | 1A3biv | Road transport: Mopeds & motorcycles | [tons] | 8406.7536 | 8086.7511 | 7739.114 | 7643.9345 | 7439.7592 | 7846.337 | 8063.3384 | 8451.5323 | 8777.692 | 9166.2881 | 9681.042 | 10219.625 | 11273.726 | 12305.1296 | 12318.7414 | 12090.0679 | 11015.9905 | 11095.2693 | 10931.0679 | 10504.7969 | 10155.8582 | 9999.5371 | 9839.192 | 9197.9467 | 8477.5047 | 8149.7684 | 7774.8555 | 7615.1333 | 7475.5187 | 7411.5846 | 7259.3752 | 6990.1906 | 6820.614 | 6618.837 | 6296.314 | 6083.65 | 5877.8886 | 5544.2453 | 5346.6923 | 4927.2039
CO | 1A3c | Railways | [tons] | 1088.9698 | 1096.1776 | 973.6913 | 1009.6651 | 928.6177 | 886.1431 | 901.0515 | 953.2921 | 989.8361 | 896.0069 | 903.8356 | 896.7912 | 872.6738 | 734.7719 | 705.4133 | 684.5504 | 627.5131 | 617.8809 | 604.3619 | 592.7496 | 643.9009 | 622.5867 | 621.7138 | 528.9166 | 458.6653 | 489.549 | 414.1335 | 439.1386 | 392.757 | 358.8829 | 323.2422 | 313.0685 | 278.1304 | 242.016 | 240.2384 | 215.5593 | 182.0584 | 165.7504 | 160.7951 | 160.1029
CO | 1A3d | International navigation (Shipping) | [tons] | 2768.217 | 3264.2557 | 4904.5675 | 6297.7992 | 6484.6846 | 6864.9886 | 6144.5422 | 6470.2082 | 9793.0067 | 11093.6173 | 11711.2749 | 11196.1628 | 10320.6576 | 10423.0617 | 9810.5943 | 9801.8672 | 8117.9408 | 6665.9318 | 7113.9924 | 5751.3378 | 5946.7966 | 8014.1469 | 8487.4554 | 7312.2566 | 3931.281 | 5464.4395 | 5587.042 | 4057.0213 | 5027.1999 | 5957.7276 | 6038.8615 | 5135.2272 | 3920.9249 | 4389.9145 | 5540.7372 | 4022.6136 | 3323.7743 | 3709.6094 | 3796.8982 | 7475.6658
CO | 1A3d | National navigation (Shipping) | [tons] | 1519.9984 | 1520.7483 | 1595.4529 | 1522.3449 | 1651.9122 | 1585.4832 | 1804.1199 | 1827.8021 | 1641.0977 | 1529.1024 | 1606.6565 | 1648.9781 | 1423.0682 | 1199.6694 | 857.8824 | 925.7915 | 1045.4603 | 1217.2091 | 1223.2016 | 1047.8297 | 1272.243 | 1140.5319 | 978.6515 | 1344.3398 | 1269.3077 | 1091.5072 | 1095.7294 | 1192.3283 | 1179.2924 | 935.8926 | 847.7093 | 949.6755 | 951.9692 | 897.9405 | 891.1181 | 887.2909 | 1018.2363 | 876.2194 | 775.5292 | 716.2828
CO | 1A4aii | Commercial/Institutional: Mobile | [tons] | 12738.1325 | 12635.887 | 12552.9316 | 12484.9587 | 12408.2804 | 12320.8343 | 11882.1059 | 11278.9418 | 10981.5611 | 10844.297 | 10926.1815 | 11111.3792 | 11346.1022 | 11585.5843 | 11811.8735 | 12018.5098 | 12945.776 | 14742.2957 | 17400.1312 | 21540.8772 | 26533.5223 | 32060.4352 | 36628.9139 | 39600.3132 | 39024.8226 | 35748.4275 | 33535.6629 | 31990.1753 | 31601.7938 | 31608.5948 | 30983.0556 | 30742.1543 | 30844.6051 | 30758.6218 | 29422.7595 | 27880.2962 | 27153.5955 | 27430.9034 | 26559.4734 | 24432.721
CO | 1A4bii | Residential: Household and gardening (mobile) | [tons] | 10390.8069 | 10276.3325 | 10205.6713 | 10181.4298 | 10199.1076 | 10250.4449 | 10162.329 | 9919.6541 | 9713.4713 | 9566.8908 | 9480.1246 | 9457.8935 | 9497.4454 | 9594.1914 | 9743.0258 | 9932.5865 | 10151.3277 | 10409.9365 | 10710.0452 | 11044.5868 | 11444.564 | 12074.6563 | 12890.7069 | 13718.5283 | 14020.0809 | 13853.9625 | 13849.1626 | 13898.312 | 13874.4526 | 13722.0661 | 13514.7683 | 13365.9135 | 13257.6272 | 13021.0059 | 12518.4899 | 11974.6059 | 11641.4232 | 11391.845 | 10901.6607 | 10242.7073
CO | 1A4cii | Agriculture/Forestry/Fishing: Off-road agriculture/forestry | [tons] | 43091.4014 | 41882.3201 | 40497.0722 | 39258.2389 | 37885.0491 | 36567.6311 | 34374.7331 | 32122.0126 | 30098.5043 | 28248.1037 | 26700.3432 | 24916.7443 | 23287.2782 | 21509.1825 | 19844.2396 | 18293.5635 | 16929.3554 | 15496.4787 | 12171.1748 | 11766.3499 | 11652.6234 | 10552.2663 | 10820.1002 | 10934.9285 | 10880.1315 | 10626.9528 | 10278.3321 | 9903.7761 | 9471.4128 | 9004.9344 | 8479.9616 | 8025.6963 | 7634.4887 | 7239.252 | 6881.3025 | 6526.6685 | 6415.1123 | 6345.1219 | 6294.6384 | 6233.9441
CO | 1A4ciii | Agriculture/Forestry/Fishing: National fishing | [tons] | 1133.9759 | 1286.5444 | 1011.6326 | 1210.4617 | 1207.2653 | 1284.4305 | 1335.8516 | 1237.5449 | 1181.3497 | 1200.4531 | 1218.0256 | 1146.8034 | 942.3644 | 984.9805 | 1109.4894 | 1430.3096 | 1369.565 | 1372.5629 | 1313.926 | 1155.8494 | 1161.1836 | 1178.886 | 1118.2252 | 1030.9177 | 1010.5805 | 1024.6303 | 978.293 | 793.7752 | 894.3477 | 831.822 | 899.8135 | 882.5223 | 820.5199 | 748.0419 | 748.9095 | 733.415 | 791.2121 | 781.4847 | 708.5886 | 659.6543
CO | 1A5b | Other, Mobile | [tons] | 8003.4628 | 6936.9353 | 5394.6617 | 7303.5996 | 6264.135 | 4917.1806 | 5690.9275 | 5337.5746 | 5887.2198 | 6042.442 | 6242.9542 | 6134.1522 | 6309.0253 | 6555.7706 | 6704.9589 | 6620.6591 | 6689.789 | 6891.3002 | 7044.8721 | 7647.8354 | 7736.428 | 7085.6633 | 7056.2014 | 6569.0654 | 6484.9198 | 6163.5912 | 6104.0304 | 5648.6006 | 5477.1615 | 5276.5253 | 4912.8608 | 4852.5568 | 4920.7487 | 4622.1732 | 4570.1826 | 4609.2323 | 4426.6883 | 4292.3062 | 4485.5303 | 4034.7107
CO2 | 1A2gvii | Manufacturing industries/Construction (mobile) | [ktons] | 530.0159 | 534.3599 | 533.5252 | 532.336 | 531.5414 | 532.1045 | 531.0866 | 529.8368 | 526.0273 | 529.2131 | 531.7173 | 534.1314 | 537.0375 | 539.1799 | 546.3097 | 562.0224 | 575.8869 | 585.6928 | 595.6385 | 610.4934 | 637.1583 | 684.089 | 737.1197 | 768.6514 | 571.9115 | 712.5274 | 674.3494 | 646.4582 | 628.9696 | 615.0987 | 604.7943 | 597.475 | 592.7665 | 593.6792 | 604.367 | 610.2358 | 635.5708 | 652.8877 | 667.9478 | 674.6178
CO2 | 1A3a | Civil aviation (Domestic) | [ktons] | 195.2047 | 208.0296 | 222.4983 | 237.2836 | 237.3453 | 214.7425 | 203.2075 | 198.5259 | 192.1801 | 198.5553 | 205.1155 | 220.8638 | 224.2231 | 203.7629 | 187.9561 | 169.4841 | 181.4774 | 154.8304 | 152.908 | 141.8655 | 155.8864 | 162.012 | 179.5934 | 181.9477 | 173.4362 | 180.4225 | 171.8824 | 150.0604 | 144.5265 | 140.984 | 133.0303 | 137.4019 | 139.964 | 140.6516 | 142.8044 | 75.4938 | 82.6413 | 117.869 | 121.939 | 124.1788
CO2 | 1A3a | Civil aviation (International) | [ktons] | 1451.9832 | 1536.2995 | 1658.4237 | 1758.136 | 1833.7995 | 1764.053 | 1628.1146 | 1687.9844 | 1656.6967 | 1815.3885 | 1860.5705 | 1955.084 | 1998.1784 | 2149.0024 | 2276.171 | 2334.3492 | 2364.9557 | 2044.4567 | 2125.7749 | 2433.6118 | 2552.9545 | 2562.496 | 2628.5112 | 2627.3944 | 2295.9343 | 2396.1107 | 2465.9526 | 2492.0839 | 2469.0985 | 2676.0483 | 2620.4495 | 2819.374 | 2902.9654 | 3037.9006 | 3104.7149 | 978.9709 | 1260.7741 | 2168.5828 | 2486.9974 | 2879.2268
CO2 | 1A3bi | Road transport: Passenger cars | [ktons] | 4645.7488 | 4699.591 | 4725.7637 | 4785.5605 | 4747.2365 | 5042.7432 | 5389.4788 | 5637.7981 | 5780.062 | 5986.2772 | 6042.2002 | 6106.4128 | 6262.4058 | 6378.1981 | 6400.2652 | 6368.2779 | 6271.1154 | 6368.7206 | 6527.3544 | 6584.3562 | 6505.1779 | 6560.7377 | 6785.453 | 6712.4147 | 6562.7149 | 6438.169 | 6299.869 | 6198.4332 | 6197.4322 | 6247.2765 | 6399.9252 | 6449.0933 | 6540.0519 | 6700.8997 | 6662.6124 | 5895.4368 | 5914.1951 | 5849.0353 | 5793.7691 | 5371.5935
CO2 | 1A3bii | Road transport:Light duty vehicles | [ktons] | 1085.3845 | 1175.6606 | 1208.4635 | 1234.4217 | 1271.3919 | 1356.6773 | 1452.0221 | 1454.6965 | 1486.4979 | 1542.3949 | 1532.22 | 1552.9336 | 1569.8571 | 1604.323 | 1651.2151 | 1689.6832 | 1749.3201 | 1759.9044 | 1827.8495 | 1955.2308 | 2060.9236 | 2257.1594 | 2456.8848 | 2429.8618 | 2238.7271 | 2165.5018 | 1970.098 | 1829.3549 | 1732.4623 | 1654.28 | 1670.8636 | 1661.1771 | 1674.8111 | 1691.9025 | 1611.4639 | 1496.3746 | 1536.4879 | 1629.0001 | 1631.6461 | 1640.0215
CO2 | 1A3biii | Road transport:Heavy duty vehicles | [ktons] | 2455.162 | 2776.6024 | 2727.9315 | 2696.6143 | 2790.7455 | 2890.8599 | 2859.435 | 2776.066 | 2721.5223 | 2949.0523 | 2992.9807 | 3079.1496 | 3109.0256 | 3137.4973 | 3210.9363 | 3091.124 | 3159.5265 | 3185.673 | 3424.3222 | 3557.0711 | 3632.0442 | 3754.3147 | 3921.0093 | 3707.4116 | 3348.5599 | 3477.5102 | 3534.0926 | 3240.0037 | 3148.0214 | 3390.3085 | 3440.9039 | 3599.6132 | 3666.8469 | 3778.4926 | 3698.9107 | 3608.2288 | 3690.1978 | 3527.9039 | 3483.6686 | 2774.2293
CO2 | 1A3biv | Road transport: Mopeds & motorcycles | [ktons] | 49.3048 | 47.561 | 45.5741 | 45.0952 | 43.9291 | 46.3866 | 47.6708 | 50.0335 | 52.0392 | 54.4342 | 57.3802 | 60.3956 | 66.3618 | 72.1573 | 72.3328 | 72.2088 | 67.9683 | 70.2253 | 70.5187 | 69.651 | 70.2721 | 72.6807 | 76.3679 | 76.154 | 73.2097 | 71.395 | 68.7694 | 68.8352 | 69.1887 | 70.2032 | 70.3444 | 69.7787 | 70.5539 | 70.9575 | 69.8396 | 67.3817 | 67.166 | 65.5828 | 65.0002 | 60.9618
CO2 | 1A3c | Railways | [ktons] | 364.387 | 366.7205 | 326.4172 | 338.0584 | 311.2152 | 297.1465 | 302.2641 | 319.6771 | 331.7975 | 300.7058 | 303.3403 | 301.0441 | 293.101 | 247.3127 | 232.3279 | 228.1339 | 211.4694 | 210.7836 | 218.5976 | 216.4979 | 232.4342 | 227.0707 | 227.8973 | 237.0136 | 230.5126 | 242.5127 | 238.0683 | 238.1242 | 236.668 | 240.815 | 237.1646 | 242.1059 | 233.0043 | 214.0287 | 213.6661 | 187.6906 | 176.3428 | 171.9388 | 165.3948 | 165.5953
CO2 | 1A3d | International navigation (Shipping) | [ktons] | 1244.5185 | 1460.9318 | 2185.7972 | 2793.0585 | 2860.7268 | 3011.9391 | 2680.0537 | 2804.6098 | 4221.7322 | 4752.2656 | 4984.7118 | 4733.9001 | 4334.3238 | 4345.8394 | 4062.0343 | 4029.4002 | 3312.2687 | 2699.2677 | 2859.4577 | 2294.9236 | 2355.9975 | 3152.6397 | 3315.6273 | 2837.3698 | 1515.7806 | 2093.1826 | 2126.6329 | 1535.3274 | 1898.9319 | 2256.3395 | 2304.8387 | 1983.8473 | 1534.4994 | 1739.571 | 2223.8924 | 1638.1723 | 1374.4464 | 1556.1635 | 1616.9303 | 3236.4248
CO2 | 1A3d | National navigation (Shipping) | [ktons] | 681.7877 | 681.7877 | 714.7865 | 681.7877 | 738.6529 | 708.7677 | 803.9676 | 812.2816 | 729.6267 | 680.3833 | 710.2853 | 782.5068 | 775.8873 | 666.5931 | 587.0934 | 592.8203 | 627.2664 | 682.8846 | 678.527 | 614.5038 | 694.4479 | 633.6423 | 564.0908 | 700.2409 | 662.7199 | 590.3601 | 572.7556 | 557.9926 | 551.7833 | 443.8174 | 419.4435 | 474.3732 | 473.0772 | 463.1233 | 470.1377 | 460.7231 | 530.71 | 485.5222 | 444.0138 | 408.2809
CO2 | 1A4aii | Commercial/Institutional: Mobile | [ktons] | 149.0004 | 151.1713 | 152.3098 | 153.1688 | 152.8983 | 151.7754 | 149.7607 | 147.1738 | 144.9045 | 142.9177 | 144.5332 | 145.5213 | 148.5983 | 151.5703 | 155.1807 | 158.6498 | 163.7638 | 169.8687 | 178.7156 | 191.0629 | 204.849 | 217.0107 | 239.1441 | 247.2541 | 220.423 | 235.8911 | 228.8463 | 222.1253 | 219.0018 | 216.2023 | 213.2527 | 210.9689 | 211.5196 | 208.389 | 184.5805 | 176.3999 | 173.9771 | 174.5334 | 170.0467 | 161.9127
CO2 | 1A4bii | Residential: Household and gardening (mobile) | [ktons] | 24.1248 | 24.3454 | 24.6029 | 24.9016 | 25.2329 | 25.5882 | 25.8349 | 26.0023 | 26.2371 | 26.5743 | 26.9812 | 27.4597 | 28.0023 | 28.5947 | 29.2325 | 29.9031 | 30.564 | 31.265 | 32.0572 | 32.9398 | 33.892 | 35.2861 | 37.0717 | 38.4397 | 37.8797 | 35.8445 | 34.5669 | 34.0275 | 33.6382 | 33.0413 | 32.4487 | 32.1103 | 31.972 | 31.3524 | 29.8679 | 27.4932 | 26.7195 | 26.1111 | 24.6886 | 22.8601
CO2 | 1A4cii | Agriculture/Forestry/Fishing: Off-road agriculture/forestry | [ktons] | 551.264 | 562.7234 | 561.1253 | 579.3772 | 582.6867 | 594.5064 | 598.6564 | 591.8941 | 605.2231 | 596.6095 | 614.3267 | 613.4382 | 624.2467 | 621.8156 | 623.8169 | 633.3555 | 648.2922 | 657.9859 | 675.9142 | 687.2484 | 702.3753 | 725.4974 | 737.9041 | 755.9182 | 754.9224 | 737.2631 | 727.061 | 717.3662 | 710.0909 | 707.9771 | 699.4854 | 689.7436 | 681.9588 | 674.9664 | 680.427 | 678.5284 | 683.3855 | 684.8554 | 683.0073 | 681.9057
CO2 | 1A4ciii | Agriculture/Forestry/Fishing: National fishing | [ktons] | 570.2133 | 649.0725 | 509.3462 | 605.5604 | 603.7855 | 640.7667 | 666.2877 | 615.0761 | 585.6847 | 594.4589 | 601.8974 | 566.3186 | 462.6559 | 481.6496 | 541.7576 | 692.6037 | 660.1065 | 658.5809 | 624.521 | 543.6887 | 543.9253 | 545.5306 | 507.8799 | 463.7043 | 450.1601 | 447.3162 | 425.2616 | 345.2188 | 385.11 | 358.9581 | 384.7957 | 383.802 | 361.5235 | 343.7882 | 349.9751 | 338.437 | 370.0067 | 375.7531 | 366.9378 | 335.703
CO2 | 1A5b | Other, Mobile | [ktons] | 438.48 | 351.6573 | 400.2955 | 237.8191 | 209.6428 | 166.9848 | 338.1208 | 195.64 | 295.5772 | 314.2129 | 318.04 | 245.9317 | 244.9978 | 282.3301 | 264.818 | 197.0848 | 187.7889 | 183.9222 | 191.5254 | 342.9236 | 373.9022 | 228.5773 | 276.1767 | 208.2329 | 259.9428 | 206.1785 | 288.973 | 209.1007 | 233.6499 | 224.6233 | 191.0208 | 200.7282 | 297.3277 | 210.5414 | 193.0007 | 238.0609 | 218.637 | 185.655 | 262.9318 | 157.1197
N2O | 1A2gvii | Manufacturing industries/Construction (mobile) | [tons] | 20.156 | 20.3873 | 20.4161 | 20.4166 | 20.4273 | 20.4897 | 20.5446 | 20.6159 | 20.5836 | 20.8063 | 21.0059 | 21.1928 | 21.391 | 21.5643 | 21.933 | 22.6315 | 23.2332 | 23.6699 | 24.1164 | 24.7343 | 25.8108 | 27.7979 | 30.249 | 31.8718 | 23.9271 | 29.8592 | 28.3836 | 27.457 | 27.0251 | 26.7504 | 26.6431 | 26.6364 | 26.6745 | 26.9364 | 27.6219 | 28.1242 | 29.4109 | 30.3532 | 31.1622 | 31.5147
N2O | 1A3a | Civil aviation (Domestic) | [tons] | 8.9793 | 9.5795 | 10.2403 | 10.9012 | 11.0949 | 10.1085 | 9.6562 | 9.4372 | 9.1838 | 9.3625 | 9.802 | 11.0981 | 11.1839 | 9.8554 | 9.0622 | 8.1467 | 8.3472 | 8.0348 | 8.4163 | 8.249 | 8.4795 | 8.6176 | 9.0606 | 8.9408 | 8.4974 | 8.9444 | 8.772 | 6.9942 | 6.9668 | 7.1742 | 6.8983 | 7.0745 | 7.011 | 6.8634 | 6.8869 | 3.8219 | 4.2498 | 5.6982 | 5.6963 | 5.6046
N2O | 1A3a | Civil aviation (International) | [tons] | 48.582 | 51.3312 | 55.2892 | 58.5288 | 61.5851 | 59.3913 | 54.9523 | 57.0233 | 56.5118 | 61.7599 | 63.4802 | 67.3103 | 69.1313 | 74.1292 | 78.7901 | 80.7514 | 80.9065 | 70.6118 | 73.5124 | 83.5251 | 87.1025 | 87.1159 | 89.2522 | 89.0261 | 77.9502 | 81.1827 | 83.7714 | 84.6335 | 84.0563 | 90.604 | 88.8671 | 95.0973 | 97.5417 | 101.7249 | 103.746 | 33.018 | 42.1321 | 73.1904 | 83.932 | 96.6279
N2O | 1A3bi | Road transport: Passenger cars | [tons] | 161.2417 | 164.201 | 166.4324 | 170.85 | 169.921 | 181.1377 | 195.1438 | 211.4868 | 222.1211 | 237.7593 | 246.997 | 255.1734 | 266.0837 | 267.5487 | 265.7992 | 263.0672 | 253.9011 | 251.298 | 249.3776 | 242.4958 | 228.1992 | 218.5193 | 215.7817 | 204.641 | 196.1069 | 188.8842 | 186.5575 | 181.4874 | 177.4123 | 171.6874 | 171.7986 | 166.8263 | 161.9542 | 160.9525 | 155.0148 | 135.5216 | 131.4303 | 128.9362 | 124.332 | 116.2643
N2O | 1A3bii | Road transport:Light duty vehicles | [tons] | 10.2083 | 10.0506 | 9.903 | 10.0077 | 9.7417 | 10.068 | 10.4408 | 11.0182 | 11.3998 | 11.8532 | 13.8013 | 17.6942 | 22.0756 | 26.6277 | 31.4112 | 36.4294 | 43.2021 | 46.8364 | 51.4061 | 57.0316 | 61.2069 | 67.7685 | 73.5341 | 73.5083 | 68.1353 | 66.4694 | 62.789 | 59.7644 | 56.4558 | 53.4964 | 53.3431 | 52.1498 | 51.4176 | 50.6335 | 47.4975 | 43.4862 | 43.9163 | 45.805 | 45.1946 | 45.8263
N2O | 1A3biii | Road transport:Heavy duty vehicles | [tons] | 91.2012 | 102.403 | 100.2095 | 98.1707 | 101.5446 | 103.8382 | 103.588 | 99.9986 | 95.9686 | 98.5955 | 92.262 | 85.1274 | 77.9007 | 72.2047 | 68.1692 | 61.0118 | 57.1109 | 52.3749 | 50.8567 | 48.5485 | 45.8466 | 46.1471 | 59.6844 | 75.0755 | 81.369 | 101.4852 | 128.1255 | 139.7233 | 156.1599 | 245.0864 | 375.8035 | 524.6662 | 639.1051 | 752.4862 | 815.1794 | 856.7894 | 919.9583 | 906.0471 | 928.9028 | 763.4389
N2O | 1A3biv | Road transport: Mopeds & motorcycles | [tons] | 0.75223 | 0.73028 | 0.70178 | 0.69725 | 0.68055 | 0.7206 | 0.74059 | 0.77964 | 0.81349 | 0.85408 | 0.89648 | 0.93747 | 1.0209 | 1.1005 | 1.1065 | 1.1092 | 1.063 | 1.1028 | 1.1121 | 1.1045 | 1.1235 | 1.1753 | 1.2433 | 1.24 | 1.1916 | 1.1802 | 1.1548 | 1.1616 | 1.1658 | 1.183 | 1.1867 | 1.1808 | 1.1991 | 1.213 | 1.2006 | 1.2023 | 1.2033 | 1.1782 | 1.1741 | 1.1117
N2O | 1A3c | Railways | [tons] | 11.0152 | 11.0857 | 9.8664 | 10.2192 | 9.4078 | 8.9826 | 9.1369 | 9.6634 | 10.0299 | 9.0901 | 9.1697 | 9.1003 | 8.8602 | 7.4761 | 7.0231 | 6.8964 | 6.3926 | 6.3719 | 6.6081 | 6.5446 | 7.0264 | 6.8642 | 6.8892 | 7.1648 | 6.9683 | 7.331 | 7.5488 | 7.5471 | 7.5007 | 7.632 | 7.5163 | 7.6731 | 7.3845 | 6.7818 | 6.7694 | 5.9453 | 5.5851 | 5.4464 | 5.2416 | 5.2657
N2O | 1A3d | International navigation (Shipping) | [tons] | 31.4277 | 36.8907 | 55.1825 | 70.509 | 72.2193 | 76.039 | 67.6685 | 70.828 | 106.5924 | 119.998 | 125.8731 | 119.5472 | 109.458 | 109.7717 | 102.5895 | 101.7453 | 83.6433 | 68.1788 | 72.2191 | 57.9589 | 59.4891 | 79.5861 | 83.6918 | 71.633 | 38.2849 | 52.8575 | 53.6973 | 38.7781 | 47.9554 | 56.9791 | 58.2256 | 50.1226 | 38.7815 | 43.9524 | 56.1716 | 41.3887 | 34.7378 | 39.3179 | 40.8433 | 81.7597
N2O | 1A3d | National navigation (Shipping) | [tons] | 17.0085 | 17.0085 | 17.8411 | 17.0085 | 18.4433 | 17.6892 | 20.0967 | 20.316 | 18.2399 | 16.9971 | 17.7439 | 19.5613 | 19.4181 | 16.6896 | 14.7077 | 14.8662 | 15.7432 | 17.1496 | 17.0426 | 15.4162 | 17.4753 | 15.9597 | 14.2033 | 17.6419 | 16.6938 | 14.866 | 14.4233 | 14.0518 | 13.8939 | 11.1653 | 10.7279 | 12.0529 | 12.0752 | 11.7698 | 12.0303 | 11.7918 | 13.5762 | 12.2277 | 11.2219 | 10.3187
N2O | 1A4aii | Commercial/Institutional: Mobile | [tons] | 5.7077 | 5.7983 | 5.8447 | 5.8719 | 5.8564 | 5.8147 | 5.7533 | 5.6701 | 5.582 | 5.5019 | 5.5651 | 5.6074 | 5.7302 | 5.8562 | 6.0029 | 6.145 | 6.2577 | 6.3742 | 6.5787 | 6.851 | 7.1745 | 7.4018 | 8.1832 | 8.5142 | 7.5031 | 8.4622 | 8.339 | 8.1736 | 8.1095 | 8.0421 | 8.0198 | 7.9894 | 8.0612 | 7.9882 | 6.983 | 6.8023 | 6.73 | 6.733 | 6.6258 | 6.4196
N2O | 1A4bii | Residential: Household and gardening (mobile) | [tons] | 0.37336 | 0.37468 | 0.37601 | 0.37739 | 0.37881 | 0.38026 | 0.38233 | 0.38562 | 0.38998 | 0.39548 | 0.40184 | 0.40896 | 0.41671 | 0.42491 | 0.43346 | 0.44223 | 0.45207 | 0.46387 | 0.4773 | 0.49196 | 0.50831 | 0.53295 | 0.56406 | 0.59286 | 0.59406 | 0.57619 | 0.56949 | 0.56798 | 0.56496 | 0.55638 | 0.5461 | 0.53789 | 0.53069 | 0.51808 | 0.4937 | 0.46848 | 0.45357 | 0.4435 | 0.42126 | 0.39312
N2O | 1A4cii | Agriculture/Forestry/Fishing: Off-road agriculture/forestry | [tons] | 19.4657 | 20.0173 | 20.0988 | 20.9318 | 21.1857 | 21.7677 | 22.1426 | 22.1092 | 22.8631 | 22.7529 | 23.6338 | 23.8625 | 24.5122 | 24.6877 | 24.9625 | 25.5386 | 26.3078 | 26.8442 | 27.8228 | 28.4232 | 29.1295 | 30.3504 | 31.227 | 32.4371 | 32.7187 | 32.2218 | 32.0962 | 31.9786 | 32.007 | 32.2819 | 32.2035 | 32.0048 | 31.8626 | 31.733 | 32.2028 | 32.3088 | 32.6431 | 32.7953 | 32.7772 | 32.7918
N2O | 1A4ciii | Agriculture/Forestry/Fishing: National fishing | [tons] | 14.0731 | 16.0766 | 12.6166 | 14.9902 | 14.952 | 15.8543 | 16.4922 | 15.2259 | 14.4843 | 14.693 | 14.8759 | 14.0044 | 11.4389 | 11.9019 | 13.3907 | 17.1096 | 16.3166 | 16.2778 | 15.4228 | 13.4229 | 13.429 | 13.4589 | 12.5204 | 11.4321 | 11.1003 | 11.026 | 10.488 | 8.5221 | 9.4903 | 8.8485 | 9.4737 | 9.4518 | 8.8933 | 8.454 | 8.6072 | 8.3198 | 9.1119 | 9.2604 | 9.0345 | 8.2694
N2O | 1A5b | Other, Mobile | [tons] | 13.1487 | 10.3317 | 12.1346 | 7.3912 | 6.3325 | 4.9634 | 9.4448 | 5.3243 | 8.5459 | 9.1957 | 8.412 | 6.9587 | 6.3076 | 7.2656 | 7.2917 | 5.7968 | 4.9934 | 5.3991 | 5.5505 | 9.6408 | 10.8618 | 6.9187 | 8.566 | 6.6275 | 8.3319 | 6.8891 | 9.9146 | 7.6037 | 8.5904 | 8.9147 | 8.2218 | 9.9736 | 16.8644 | 12.5505 | 9.3578 | 11.5373 | 12.3479 | 9.0972 | 10.4281 | 7.9954
NH3 | 1A2gvii | Manufacturing industries/Construction (mobile) | [tons] | 1.1611 | 1.1744 | 1.176 | 1.1758 | 1.1762 | 1.1797 | 1.1828 | 1.1868 | 1.1847 | 1.1975 | 1.209 | 1.2197 | 1.2312 | 1.2413 | 1.2627 | 1.3028 | 1.3372 | 1.3623 | 1.3879 | 1.4233 | 1.4849 | 1.5985 | 1.7387 | 1.8314 | 1.3753 | 1.716 | 1.6313 | 1.5779 | 1.5529 | 1.5369 | 1.5306 | 1.5302 | 1.5323 | 1.5472 | 1.5861 | 1.6144 | 1.688 | 1.7417 | 1.7878 | 1.808
NH3 | 1A3a | Civil aviation (Domestic) | [tons] | 0.215 | 0.21615 | 0.1784 | 0.18881 | 0.1852 | 0.18174 | 0.16853 | 0.16325 | 0.15736 | 0.19414 | 0.21187 | 0.19427 | 0.18471 | 0.16569 | 0.16429 | 0.16224 | 0.15914 | 0.15731 | 0.14837 | 0.15452 | 0.15364 | 0.14753 | 0.15743 | 0.14002 | 0.11743 | 0.11006 | 0.091901 | 0.10041 | 0.10379 | 0.062196 | 0.068167 | 0.075183 | 0.049558 | 0.078765 | 0.064883 | 0.070854 | 0.042293 | 0.0086577 | 0.005722 | 0.0046771
NH3 | 1A3a | Civil aviation (International) | [tons] | 0.041225 | 0.047955 | 0.046505 | 0.059031 | 0.071447 | 0.058035 | 0.05513 | 0.053541 | 0.054011 | 0.018167 | 0.02074 | 0.014953 | 0.017149 | 0.01712 | 0.014736 | 0.013929 | 0.013504 | 0.013352 | 0.012594 | 0.013115 | 0.013895 | 0.0025874 | 0.0011942 | 0.013385 | 0.0061699 | 0.0011942 | 0.0061698 | 0.0014429 | 0.0029357 | 0.0047767 | 0.011096 | 0.0010449 | 0 | 0 | 0 | 0 | 0 | 0 | 0 | 0
NH3 | 1A3bi | Road transport: Passenger cars | [tons] | 46.8203 | 47.8068 | 48.4523 | 49.7577 | 49.6437 | 52.9899 | 140.1066 | 324.6417 | 506.2634 | 774.1167 | 1032.0921 | 1275.8515 | 1610.636 | 1961.2364 | 2244.9994 | 2434.6224 | 2446.9771 | 2477.508 | 2476.2279 | 2460.6833 | 2337.817 | 2245.316 | 2161.563 | 2002.6877 | 1877.2879 | 1717.928 | 1579.2077 | 1404.8721 | 1260.8224 | 1147.1141 | 1039.8077 | 942.1614 | 865.4608 | 795.5201 | 735.0922 | 627.5249 | 604.2146 | 573.7021 | 560.9441 | 515.6067
NH3 | 1A3bii | Road transport:Light duty vehicles | [tons] | 6.2852 | 6.6407 | 6.7391 | 6.8994 | 7.0294 | 7.4501 | 7.8955 | 8.0069 | 8.1733 | 8.5001 | 15.9164 | 29.837 | 44.0268 | 57.6234 | 69.6189 | 81.0681 | 99.1692 | 104.0734 | 106.0881 | 105.2015 | 102.3677 | 99.581 | 96.82 | 86.5509 | 77.4452 | 69.1261 | 59.7288 | 52.6004 | 46.4221 | 42.6843 | 39.9302 | 38.6375 | 39.7071 | 41.4392 | 42.0768 | 41.5562 | 45.2303 | 49.5755 | 50.9475 | 53.1034
NH3 | 1A3biii | Road transport:Heavy duty vehicles | [tons] | 8.8534 | 9.9365 | 9.723 | 9.5242 | 9.8493 | 10.0723 | 10.0491 | 9.703 | 9.3977 | 10.2144 | 10.613 | 11.0223 | 11.2798 | 11.573 | 12.0043 | 11.5639 | 11.8635 | 11.8494 | 12.693 | 13.201 | 13.376 | 14.0536 | 16.0863 | 17.4559 | 17.6694 | 21.3747 | 26.3548 | 28.3439 | 30.4138 | 33.6648 | 32.1512 | 31.2221 | 29.7806 | 28.7735 | 26.9777 | 25.3585 | 25.3569 | 23.8483 | 23.2652 | 19.2304
NH3 | 1A3biv | Road transport: Mopeds & motorcycles | [tons] | 0.75223 | 0.73028 | 0.70178 | 0.69725 | 0.68055 | 0.7206 | 0.74059 | 0.77964 | 0.81349 | 0.85408 | 0.89648 | 0.93747 | 1.0209 | 1.1005 | 1.1065 | 1.1092 | 1.063 | 1.1028 | 1.1121 | 1.1045 | 1.1235 | 1.1753 | 1.2433 | 1.24 | 1.1916 | 1.1802 | 1.1548 | 1.1616 | 1.1658 | 1.183 | 1.1867 | 1.1808 | 1.1991 | 1.213 | 1.2006 | 1.2023 | 1.2033 | 1.1782 | 1.1741 | 1.1117
NH3 | 1A3c | Railways | [tons] | 0.9835 | 0.9898 | 0.87995 | 0.91231 | 0.83989 | 0.802 | 0.8154 | 0.86259 | 0.89534 | 0.81151 | 0.81865 | 0.81246 | 0.79107 | 0.66751 | 0.62707 | 0.61575 | 0.57077 | 0.56892 | 0.59001 | 0.58434 | 0.62735 | 0.61288 | 0.61511 | 0.63971 | 0.62217 | 0.65456 | 0.674 | 0.67385 | 0.66971 | 0.68142 | 0.6711 | 0.6851 | 0.65933 | 0.60552 | 0.60441 | 0.53083 | 0.49867 | 0.48629 | 0.468 | 0.47015
NH3 | 1A3d | International navigation (Shipping) | [tons] | 1986: 0; 1992: 0; 1993: 0; 2015: 0; 2016: 0; 2017: 0; 2018: 0; 2019: 0; 2020: 0; 2021: 0; 2022: 0; 2023: 0; 2024: 0
NH3 | 1A3d | National navigation (Shipping) | [tons] | [14 empty] | 0 | 0 | 0 | 0 | 0 | 0 | 0 | 0 | 0 | 0 | 0 | 0 | 0 | 0 | 0 | 0 | 0 | 0 | 0 | 0 | 0 | 0 | 0 | 0 | 0 | 0
NH3 | 1A4aii | Commercial/Institutional: Mobile | [tons] | 0.33656 | 0.34178 | 0.34442 | 0.34589 | 0.34492 | 0.3425 | 0.33905 | 0.33441 | 0.32951 | 0.32512 | 0.32904 | 0.3318 | 0.33919 | 0.34683 | 0.35567 | 0.36426 | 0.37254 | 0.38086 | 0.39402 | 0.41154 | 0.43196 | 0.44797 | 0.49393 | 0.51233 | 0.45226 | 0.50607 | 0.49802 | 0.48704 | 0.48271 | 0.47887 | 0.4769 | 0.47497 | 0.47922 | 0.4746 | 0.41577 | 0.40485 | 0.40063 | 0.40127 | 0.39388 | 0.38001
NH3 | 1A4bii | Residential: Household and gardening (mobile) | [tons] | 0.026357 | 0.026617 | 0.026881 | 0.027155 | 0.027438 | 0.027728 | 0.028056 | 0.028463 | 0.028933 | 0.02949 | 0.030094 | 0.030745 | 0.031436 | 0.032152 | 0.032892 | 0.033646 | 0.034415 | 0.035266 | 0.036228 | 0.037292 | 0.038469 | 0.040246 | 0.042474 | 0.044501 | 0.044499 | 0.043187 | 0.042729 | 0.042591 | 0.042297 | 0.041682 | 0.041043 | 0.04072 | 0.040584 | 0.039818 | 0.037996 | 0.03618 | 0.035189 | 0.034407 | 0.032647 | 0.030427
NH3 | 1A4cii | Agriculture/Forestry/Fishing: Off-road agriculture/forestry | [tons] | 1.1394 | 1.1705 | 1.1748 | 1.222 | 1.2361 | 1.269 | 1.2891 | 1.2892 | 1.338 | 1.3384 | 1.3967 | 1.4187 | 1.4655 | 1.4864 | 1.5163 | 1.5696 | 1.6382 | 1.693 | 1.7714 | 1.8258 | 1.8904 | 2.002 | 2.0985 | 2.1984 | 2.2342 | 2.2129 | 2.2025 | 2.188 | 2.1748 | 2.1689 | 2.1419 | 2.1119 | 2.0893 | 2.0661 | 2.0771 | 2.0702 | 2.0796 | 2.084 | 2.082 | 2.079
NH3 | 1A4ciii | Agriculture/Forestry/Fishing: National fishing | [tons] |  | 0 | 0 | 0 | 0 | 0 | 0 | 0 | 0 | 0 | 0 |  | 0 | 0 | 0 | 0 | 0 | 0 | 0 | 0 | 0 | 0 | 0 | 0 | 0 | 0 | 0 | 0 | 0 | 0 | 0 | 0 | 0 | 0 | 0 | 0 | 0 | 0 | 0 | 0
NH3 | 1A5b | Other, Mobile | [tons] | 0.72319 | 0.67484 | 0.28385 | 0.39359 | 0.33838 | 0.13347 | 0.59179 | 0.40464 | 0.38873 | 0.35869 | 0.67295 | 0.36166 | 0.55478 | 0.62281 | 1.3503 | 0.32076 | 0.46583 | 0.33795 | 0.51536 | 0.89677 | 0.85493 | 0.61806 | 0.63826 | 0.77928 | 0.89939 | 0.62652 | 0.7242 | 0.73247 | 0.81544 | 0.81645 | 0.66711 | 0.86302 | 1.53 | 1.2072 | 0.73072 | 0.78334 | 0.98995 | 0.65343 | 0.4675 | 0.7022
TSP | 1A2gvii | Manufacturing industries/Construction (mobile) | [tons] | 1122.4732 | 1106.745 | 1083.4973 | 1062.3014 | 1042.6364 | 1025.656 | 992.5708 | 949.2156 | 903.2827 | 872.1441 | 842.8595 | 815.5485 | 793.1204 | 771.0232 | 745.3757 | 717.5434 | 688.2045 | 653.281 | 616.7191 | 588.7671 | 565.7611 | 556.8038 | 543.1565 | 522.7145 | 366.3403 | 448.8163 | 415.1036 | 381.3938 | 350.6782 | 322.0656 | 294.497 | 267.8703 | 242.1116 | 217.447 | 186.2184 | 158.3706 | 140.6384 | 122.3623 | 105.1483 | 89.6953
TSP | 1A3a | Civil aviation (Domestic) | [tons] | 7.9074 | 8.3498 | 8.6414 | 9.1833 | 9.2564 | 8.5082 | 8.0835 | 7.8382 | 7.5092 | 7.8568 | 8.2481 | 8.8378 | 8.8958 | 8.038 | 7.6361 | 7.0959 | 7.3219 | 6.7652 | 7.1004 | 6.1843 | 6.6772 | 7.0057 | 7.8182 | 7.9728 | 7.4223 | 7.431 | 7.1061 | 6.5191 | 6.3037 | 6.0004 | 5.7249 | 5.8129 | 5.6117 | 5.7918 | 5.776 | 3.1819 | 3.2434 | 4.3012 | 4.3666 | 4.4302
TSP | 1A3a | Civil aviation (International) | [tons] | 62.5382 | 66.1852 | 71.3478 | 75.6522 | 78.9361 | 76.0768 | 70.359 | 72.438 | 70.614 | 76.9575 | 79.9134 | 82.9821 | 84.5791 | 90.3876 | 94.685 | 96.7362 | 97.5022 | 92.2246 | 97.5647 | 113.2378 | 115.2178 | 113.9697 | 115.3544 | 115.6919 | 99.8154 | 103.5451 | 111.0559 | 116.0471 | 112.4874 | 121.3107 | 118.3126 | 127.7365 | 131.7223 | 136.0524 | 137.4838 | 39.9426 | 48.4916 | 85.4464 | 96.4788 | 108.9159
TSP | 1A3bi | Road transport: Passenger cars | [tons] | 604.4258 | 631.8598 | 640.3289 | 626.4378 | 641.2519 | 690.8102 | 753.7732 | 704.6117 | 700.6389 | 696.1588 | 672.3756 | 667.6994 | 618.7935 | 575.0042 | 551.1341 | 531.4804 | 512.1075 | 492.5594 | 518.9311 | 520.3867 | 526.9276 | 530.1395 | 536.9914 | 509.0919 | 455.0409 | 442.2319 | 403.8085 | 375.4252 | 344.3204 | 296.9683 | 276.2447 | 242.4553 | 207.4757 | 176.6878 | 142.4063 | 105.9546 | 87.2825 | 73.6962 | 60.1805 | 47.7994
TSP | 1A3bii | Road transport:Light duty vehicles | [tons] | 1338.5465 | 1486.0428 | 1556.8798 | 1543.1814 | 1597.1046 | 1714.5212 | 1890.4258 | 1843.3601 | 1914.4842 | 1961.7435 | 1882.5913 | 1797.3886 | 1593.1233 | 1461.8705 | 1344.5449 | 1233.8004 | 1152.49 | 1023.7617 | 966.335 | 886.943 | 855.3535 | 845.7372 | 834.7119 | 765.509 | 656.138 | 619.681 | 512.1705 | 447.6504 | 381.5149 | 305.2182 | 259.1506 | 215.8387 | 177.7807 | 141.381 | 105.6371 | 76.0037 | 59.9617 | 49.3006 | 40.6712 | 34.533
TSP | 1A3biii | Road transport:Heavy duty vehicles | [tons] | 1272.1009 | 1427.0956 | 1401.193 | 1385.2143 | 1432.4329 | 1482.0759 | 1475.1664 | 1428.0145 | 1394.2449 | 1474.3813 | 1447.2706 | 1426.3806 | 1347.5101 | 1240.9 | 1161.3921 | 1039.7787 | 969.4472 | 905.2448 | 891.9143 | 862.7757 | 816.7699 | 790.5463 | 727.2445 | 571.0891 | 442.6641 | 393.0302 | 377.9432 | 329.52 | 302.6639 | 290.0399 | 248.7162 | 212.6908 | 178.2289 | 150.9153 | 125.6707 | 102.9785 | 93.2748 | 81.8594 | 76.3371 | 58.9799
TSP | 1A3biv | Road transport: Mopeds & motorcycles | [tons] | 49.5897 | 45.7763 | 42.9558 | 41.2315 | 39.5501 | 40.8658 | 41.9409 | 42.9552 | 43.5028 | 44.0806 | 48.0957 | 53.2557 | 62.4714 | 72.088 | 70.7425 | 69.0773 | 56.7148 | 56.3305 | 54.3465 | 50.9431 | 47.755 | 45.3999 | 43.0898 | 39.414 | 35.7289 | 32.6807 | 29.835 | 27.8226 | 26.072 | 24.5189 | 22.6536 | 20.4232 | 18.5937 | 16.6654 | 14.3591 | 13.1999 | 12.3229 | 11.2744 | 10.5603 | 9.4775
TSP | 1A3c | Railways | [tons] | 244.3946 | 246.0345 | 219.0991 | 226.6272 | 208.3356 | 198.7054 | 202.3033 | 213.9142 | 222.1227 | 200.9118 | 202.6456 | 201.0425 | 195.2276 | 164.1537 | 143.1544 | 137.5061 | 122.5847 | 121.1256 | 116.5172 | 112.8991 | 121.4261 | 117.3083 | 114.2317 | 97.3572 | 81.0212 | 90.8944 | 73.8939 | 77.3638 | 66.5182 | 58.3616 | 47.0027 | 46.1017 | 32.6175 | 23.549 | 20.2074 | 18.1926 | 13.8206 | 9.2574 | 8.9497 | 8.9524
TSP | 1A3d | International navigation (Shipping) | [tons] | 1924.311 | 2344.7979 | 3994.6498 | 5260.1093 | 5325.368 | 4960.2769 | 4081.4129 | 3778.7465 | 6999.2859 | 7273.4172 | 7867.4293 | 7379.5185 | 6771.2546 | 5850.4627 | 6093.7116 | 6808.5403 | 5440.0008 | 3829.1732 | 4084.7508 | 3443.0069 | 4276.8892 | 6383.492 | 4696.2236 | 3675.053 | 1524.1276 | 2111.6856 | 2274.505 | 1403.6485 | 1896.8597 | 2322.3 | 1466.6546 | 1183.9407 | 744.1273 | 1033.361 | 1609.6665 | 1017.3171 | 666.336 | 962.7758 | 1168.5529 | 2217.8482
TSP | 1A3d | National navigation (Shipping) | [tons] | 831.7179 | 832.2633 | 904.044 | 833.4246 | 941.8163 | 814.2922 | 863.5098 | 679.872 | 650.3911 | 596.9696 | 649.2017 | 561.9457 | 503.8568 | 436.0612 | 420.6591 | 422.1925 | 428.9272 | 491.0189 | 544.7207 | 555.1787 | 562.3436 | 525.5743 | 402.3614 | 437.8305 | 430.9713 | 374.8327 | 357.0442 | 346.4541 | 365.0658 | 303.6717 | 215.4646 | 234.4731 | 233.1217 | 223.7065 | 236.0127 | 241.2777 | 279.4286 | 243.0712 | 208.6803 | 184.2799
TSP | 1A4aii | Commercial/Institutional: Mobile | [tons] | 220.5537 | 220.6831 | 218.9431 | 218.359 | 215.5359 | 210.203 | 200.4602 | 188.4698 | 179.365 | 169.7966 | 165.9773 | 158.2847 | 155.1489 | 148.802 | 142.0409 | 132.0672 | 127.55 | 122.1113 | 116.7073 | 112.4082 | 108.051 | 103.1888 | 106.1949 | 102.2743 | 87.6001 | 94.3436 | 90.1547 | 85.0455 | 80.1236 | 75.2887 | 70.065 | 65.819 | 62.0887 | 56.5731 | 48.0291 | 42.3413 | 38.1222 | 35.3941 | 30.8055 | 25.6728
TSP | 1A4bii | Residential: Household and gardening (mobile) | [tons] | 7.4677 | 8.0435 | 8.6693 | 9.3534 | 10.0796 | 10.8345 | 11.1895 | 11.1329 | 11.0812 | 11.1303 | 11.2362 | 11.4195 | 11.6864 | 12.0241 | 12.4343 | 12.8972 | 13.2322 | 13.4474 | 13.6776 | 13.9682 | 14.291 | 14.8071 | 15.415 | 15.8964 | 15.7757 | 15.4928 | 15.5364 | 15.5286 | 15.3945 | 15.3735 | 15.4645 | 16.0297 | 16.9107 | 17.0586 | 16.4518 | 15.963 | 15.9484 | 15.6015 | 14.7853 | 13.7987
TSP | 1A4cii | Agriculture/Forestry/Fishing: Off-road agriculture/forestry | [tons] | 1171.6339 | 1186.0463 | 1161.5563 | 1188.8937 | 1179.6238 | 1191.8236 | 1179.5996 | 1132.1855 | 1130.3847 | 1068.1168 | 1077.2362 | 1015.9298 | 989.7643 | 916.6787 | 871.3627 | 838.4369 | 818.4167 | 789.1617 | 752.1578 | 701.5175 | 658.9951 | 627.0926 | 591.8046 | 562.9292 | 533.2188 | 498.6938 | 461.3623 | 424.6877 | 386.6451 | 352.1722 | 316.3926 | 293.002 | 272.5552 | 253.2682 | 233.45 | 213.0435 | 198.85 | 183.3329 | 167.5979 | 155.0652
TSP | 1A4ciii | Agriculture/Forestry/Fishing: National fishing | [tons] | 179.6107 | 203.906 | 160.3056 | 162.2148 | 161.7854 | 172.1683 | 179.0584 | 165.9227 | 158.4278 | 161.0098 | 163.392 | 153.8392 | 126.4688 | 132.2307 | 148.958 | 192.1512 | 184.0428 | 184.5043 | 176.7476 | 155.5969 | 156.3589 | 158.8801 | 150.8982 | 116.7267 | 114.7165 | 116.9408 | 111.7607 | 90.6475 | 102.4402 | 95.9384 | 104.5963 | 103.8901 | 99.1909 | 95.4141 | 97.5019 | 95.4962 | 104.9027 | 107.3578 | 106.6965 | 97.4903
TSP | 1A5b | Other, Mobile | [tons] | 168.0676 | 168.1602 | 127.1416 | 95.7629 | 110.5553 | 104.2175 | 210.0597 | 169.7345 | 171.6315 | 168.0004 | 233.1854 | 170.466 | 202.0788 | 210.5451 | 185.9088 | 160.9646 | 181.0839 | 166.0214 | 170.9799 | 193.53 | 181.2441 | 152.8291 | 143.7707 | 131.8805 | 130.6456 | 114.7247 | 113.5779 | 104.0377 | 98.6611 | 92.9661 | 86.8792 | 84.6746 | 81.8486 | 71.9595 | 64.1044 | 58.7851 | 55.0102 | 50.7138 | 48.4169 | 43.3138
PM10 | 1A2gvii | Manufacturing industries/Construction (mobile) | [tons] | 1122.4732 | 1106.745 | 1083.4973 | 1062.3014 | 1042.6364 | 1025.656 | 992.5708 | 949.2156 | 903.2827 | 872.1441 | 842.8595 | 815.5485 | 793.1204 | 771.0232 | 745.3757 | 717.5434 | 688.2045 | 653.281 | 616.7191 | 588.7671 | 565.7611 | 556.8038 | 543.1565 | 522.7145 | 366.3403 | 448.8163 | 415.1036 | 381.3938 | 350.6782 | 322.0656 | 294.497 | 267.8703 | 242.1116 | 217.447 | 186.2184 | 158.3706 | 140.6384 | 122.3623 | 105.1483 | 89.6953
PM10 | 1A3a | Civil aviation (Domestic) | [tons] | 7.9074 | 8.3498 | 8.6414 | 9.1833 | 9.2564 | 8.5082 | 8.0835 | 7.8382 | 7.5092 | 7.8568 | 8.2481 | 8.8378 | 8.8958 | 8.038 | 7.6361 | 7.0959 | 7.3219 | 6.7652 | 7.1004 | 6.1843 | 6.6772 | 7.0057 | 7.8182 | 7.9728 | 7.4223 | 7.431 | 7.1061 | 6.5191 | 6.3037 | 6.0004 | 5.7249 | 5.8129 | 5.6117 | 5.7918 | 5.776 | 3.1819 | 3.2434 | 4.3012 | 4.3666 | 4.4302
PM10 | 1A3a | Civil aviation (International) | [tons] | 62.5382 | 66.1852 | 71.3478 | 75.6522 | 78.9361 | 76.0768 | 70.359 | 72.438 | 70.614 | 76.9575 | 79.9134 | 82.9821 | 84.5791 | 90.3876 | 94.685 | 96.7362 | 97.5022 | 92.2246 | 97.5647 | 113.2378 | 115.2178 | 113.9697 | 115.3544 | 115.6919 | 99.8154 | 103.5451 | 111.0559 | 116.0471 | 112.4874 | 121.3107 | 118.3126 | 127.7365 | 131.7223 | 136.0524 | 137.4838 | 39.9426 | 48.4916 | 85.4464 | 96.4788 | 108.9159
PM10 | 1A3bi | Road transport: Passenger cars | [tons] | 604.4258 | 631.8598 | 640.3289 | 626.4378 | 641.2519 | 690.8102 | 753.7732 | 704.6117 | 700.6389 | 696.1588 | 672.3756 | 667.6994 | 618.7935 | 575.0042 | 551.1341 | 531.4804 | 512.1075 | 492.5594 | 518.9311 | 520.3867 | 526.9276 | 530.1395 | 536.9914 | 509.0919 | 455.0409 | 442.2319 | 403.8085 | 375.4252 | 344.3204 | 296.9683 | 276.2447 | 242.4553 | 207.4757 | 176.6878 | 142.4063 | 105.9546 | 87.2825 | 73.6962 | 60.1805 | 47.7994
PM10 | 1A3bii | Road transport:Light duty vehicles | [tons] | 1338.5465 | 1486.0428 | 1556.8798 | 1543.1814 | 1597.1046 | 1714.5212 | 1890.4258 | 1843.3601 | 1914.4842 | 1961.7435 | 1882.5913 | 1797.3886 | 1593.1233 | 1461.8705 | 1344.5449 | 1233.8004 | 1152.49 | 1023.7617 | 966.335 | 886.943 | 855.3535 | 845.7372 | 834.7119 | 765.509 | 656.138 | 619.681 | 512.1705 | 447.6504 | 381.5149 | 305.2182 | 259.1506 | 215.8387 | 177.7807 | 141.381 | 105.6371 | 76.0037 | 59.9617 | 49.3006 | 40.6712 | 34.533
PM10 | 1A3biii | Road transport:Heavy duty vehicles | [tons] | 1272.1009 | 1427.0956 | 1401.193 | 1385.2143 | 1432.4329 | 1482.0759 | 1475.1664 | 1428.0145 | 1394.2449 | 1474.3813 | 1447.2706 | 1426.3806 | 1347.5101 | 1240.9 | 1161.3921 | 1039.7787 | 969.4472 | 905.2448 | 891.9143 | 862.7757 | 816.7699 | 790.5463 | 727.2445 | 571.0891 | 442.6641 | 393.0302 | 377.9432 | 329.52 | 302.6639 | 290.0399 | 248.7162 | 212.6908 | 178.2289 | 150.9153 | 125.6707 | 102.9785 | 93.2748 | 81.8594 | 76.3371 | 58.9799
PM10 | 1A3biv | Road transport: Mopeds & motorcycles | [tons] | 49.5897 | 45.7763 | 42.9558 | 41.2315 | 39.5501 | 40.8658 | 41.9409 | 42.9552 | 43.5028 | 44.0806 | 48.0957 | 53.2557 | 62.4714 | 72.088 | 70.7425 | 69.0773 | 56.7148 | 56.3305 | 54.3465 | 50.9431 | 47.755 | 45.3999 | 43.0898 | 39.414 | 35.7289 | 32.6807 | 29.835 | 27.8226 | 26.072 | 24.5189 | 22.6536 | 20.4232 | 18.5937 | 16.6654 | 14.3591 | 13.1999 | 12.3229 | 11.2744 | 10.5603 | 9.4775
PM10 | 1A3c | Railways | [tons] | 244.3946 | 246.0345 | 219.0655 | 226.6232 | 208.3327 | 198.7049 | 202.29 | 213.9068 | 222.1163 | 200.9084 | 202.643 | 201.0402 | 195.2268 | 164.1537 | 143.1544 | 137.5061 | 122.5847 | 121.1256 | 116.5172 | 112.8991 | 121.4261 | 117.3083 | 114.2317 | 97.3572 | 81.0212 | 90.8944 | 73.8939 | 77.3638 | 66.5182 | 58.3616 | 47.0027 | 46.1017 | 32.6175 | 23.549 | 20.2074 | 18.1926 | 13.8206 | 9.2574 | 8.9497 | 8.9524
PM10 | 1A3d | International navigation (Shipping) | [tons] | 1905.0679 | 2321.3499 | 3954.7033 | 5207.5082 | 5272.1143 | 4910.6742 | 4040.5988 | 3740.959 | 6929.2931 | 7200.6831 | 7788.755 | 7305.7233 | 6703.542 | 5791.958 | 6032.7745 | 6740.4549 | 5385.6008 | 3790.8815 | 4043.9033 | 3408.5768 | 4234.1203 | 6319.6571 | 4649.2614 | 3638.3025 | 1508.8864 | 2090.5688 | 2251.76 | 1389.612 | 1877.8911 | 2299.077 | 1451.9881 | 1172.1013 | 736.6861 | 1023.0274 | 1593.5698 | 1007.1439 | 659.6726 | 953.148 | 1156.8674 | 2195.6697
PM10 | 1A3d | National navigation (Shipping) | [tons] | 823.4007 | 823.9407 | 895.0036 | 825.0904 | 932.3981 | 806.1493 | 854.8747 | 673.0733 | 643.8872 | 590.9999 | 642.7097 | 556.3262 | 498.8182 | 431.7006 | 416.4525 | 417.9706 | 424.638 | 486.1087 | 539.2735 | 549.6269 | 556.7202 | 520.3185 | 398.3378 | 433.4522 | 426.6616 | 371.0844 | 353.4738 | 342.9895 | 361.4152 | 300.635 | 213.3099 | 232.1283 | 230.7904 | 221.4694 | 233.6526 | 238.8649 | 276.6343 | 240.6405 | 206.5935 | 182.4371
PM10 | 1A4aii | Commercial/Institutional: Mobile | [tons] | 220.5537 | 220.6831 | 218.9431 | 218.359 | 215.5359 | 210.203 | 200.4602 | 188.4698 | 179.365 | 169.7966 | 165.9773 | 158.2847 | 155.1489 | 148.802 | 142.0409 | 132.0672 | 127.55 | 122.1113 | 116.7073 | 112.4082 | 108.051 | 103.1888 | 106.1949 | 102.2743 | 87.6001 | 94.3436 | 90.1547 | 85.0455 | 80.1236 | 75.2887 | 70.065 | 65.819 | 62.0887 | 56.5731 | 48.0291 | 42.3413 | 38.1222 | 35.3941 | 30.8055 | 25.6728
PM10 | 1A4bii | Residential: Household and gardening (mobile) | [tons] | 7.4677 | 8.0435 | 8.6693 | 9.3534 | 10.0796 | 10.8345 | 11.1895 | 11.1329 | 11.0812 | 11.1303 | 11.2362 | 11.4195 | 11.6864 | 12.0241 | 12.4343 | 12.8972 | 13.2322 | 13.4474 | 13.6776 | 13.9682 | 14.291 | 14.8071 | 15.415 | 15.8964 | 15.7757 | 15.4928 | 15.5364 | 15.5286 | 15.3945 | 15.3735 | 15.4645 | 16.0297 | 16.9107 | 17.0586 | 16.4518 | 15.963 | 15.9484 | 15.6015 | 14.7853 | 13.7987
PM10 | 1A4cii | Agriculture/Forestry/Fishing: Off-road agriculture/forestry | [tons] | 1171.6339 | 1186.0463 | 1161.5563 | 1188.8937 | 1179.6238 | 1191.8236 | 1179.5996 | 1132.1855 | 1130.3847 | 1068.1168 | 1077.2362 | 1015.9298 | 989.7643 | 916.6787 | 871.3627 | 838.4369 | 818.4167 | 789.1617 | 752.1578 | 701.5175 | 658.9951 | 627.0926 | 591.8046 | 562.9292 | 533.2188 | 498.6938 | 461.3623 | 424.6877 | 386.6451 | 352.1722 | 316.3926 | 293.002 | 272.5552 | 253.2682 | 233.45 | 213.0435 | 198.85 | 183.3329 | 167.5979 | 155.0652
PM10 | 1A4ciii | Agriculture/Forestry/Fishing: National fishing | [tons] | 177.8146 | 201.8669 | 158.7026 | 160.5926 | 160.1675 | 170.4466 | 177.2678 | 164.2634 | 156.8435 | 159.3997 | 161.7581 | 152.3008 | 125.2041 | 130.9084 | 147.4684 | 190.2297 | 182.2023 | 182.6592 | 174.9801 | 154.0409 | 154.7953 | 157.2913 | 149.3892 | 115.5595 | 113.5693 | 115.7714 | 110.6431 | 89.741 | 101.4158 | 94.979 | 103.5504 | 102.8512 | 98.199 | 94.46 | 96.5269 | 94.5413 | 103.8536 | 106.2842 | 105.6295 | 96.5154
PM10 | 1A5b | Other, Mobile | [tons] | 168.0676 | 168.1602 | 127.1416 | 95.7629 | 110.5553 | 104.2175 | 210.0597 | 169.7345 | 171.6315 | 168.0004 | 233.1854 | 170.466 | 202.0788 | 210.5451 | 185.9088 | 160.9646 | 181.0839 | 166.0214 | 170.9799 | 193.53 | 181.2441 | 152.8291 | 143.7707 | 131.8805 | 130.6456 | 114.7247 | 113.5779 | 104.0377 | 98.6611 | 92.9661 | 86.8792 | 84.6746 | 81.8486 | 71.9595 | 64.1044 | 58.7851 | 55.0102 | 50.7138 | 48.4169 | 43.3138
PM2.5 | 1A2gvii | Manufacturing industries/Construction (mobile) | [tons] | 1122.4732 | 1106.745 | 1083.4973 | 1062.3014 | 1042.6364 | 1025.656 | 992.5708 | 949.2156 | 903.2827 | 872.1441 | 842.8595 | 815.5485 | 793.1204 | 771.0232 | 745.3757 | 717.5434 | 688.2045 | 653.281 | 616.7191 | 588.7671 | 565.7611 | 556.8038 | 543.1565 | 522.7145 | 366.3403 | 448.8163 | 415.1036 | 381.3938 | 350.6782 | 322.0656 | 294.497 | 267.8703 | 242.1116 | 217.447 | 186.2184 | 158.3706 | 140.6384 | 122.3623 | 105.1483 | 89.6953
PM2.5 | 1A3a | Civil aviation (Domestic) | [tons] | 7.9074 | 8.3498 | 8.6414 | 9.1833 | 9.2564 | 8.5082 | 8.0835 | 7.8382 | 7.5092 | 7.8568 | 8.2481 | 8.8378 | 8.8958 | 8.038 | 7.6361 | 7.0959 | 7.3219 | 6.7652 | 7.1004 | 6.1843 | 6.6772 | 7.0057 | 7.8182 | 7.9728 | 7.4223 | 7.431 | 7.1061 | 6.5191 | 6.3037 | 6.0004 | 5.7249 | 5.8129 | 5.6117 | 5.7918 | 5.776 | 3.1819 | 3.2434 | 4.3012 | 4.3666 | 4.4302
PM2.5 | 1A3a | Civil aviation (International) | [tons] | 62.5382 | 66.1852 | 71.3478 | 75.6522 | 78.9361 | 76.0768 | 70.359 | 72.438 | 70.614 | 76.9575 | 79.9134 | 82.9821 | 84.5791 | 90.3876 | 94.685 | 96.7362 | 97.5022 | 92.2246 | 97.5647 | 113.2378 | 115.2178 | 113.9697 | 115.3544 | 115.6919 | 99.8154 | 103.5451 | 111.0559 | 116.0471 | 112.4874 | 121.3107 | 118.3126 | 127.7365 | 131.7223 | 136.0524 | 137.4838 | 39.9426 | 48.4916 | 85.4464 | 96.4788 | 108.9159
PM2.5 | 1A3bi | Road transport: Passenger cars | [tons] | 604.4258 | 631.8598 | 640.3289 | 626.4378 | 641.2519 | 690.8102 | 753.7732 | 704.6117 | 700.6389 | 696.1588 | 672.3756 | 667.6994 | 618.7935 | 575.0042 | 551.1341 | 531.4804 | 512.1075 | 492.5594 | 518.9311 | 520.3867 | 526.9276 | 530.1395 | 536.9914 | 509.0919 | 455.0409 | 442.2319 | 403.8085 | 375.4252 | 344.3204 | 296.9683 | 276.2447 | 242.4553 | 207.4757 | 176.6878 | 142.4063 | 105.9546 | 87.2825 | 73.6962 | 60.1805 | 47.7994
PM2.5 | 1A3bii | Road transport:Light duty vehicles | [tons] | 1338.5465 | 1486.0428 | 1556.8798 | 1543.1814 | 1597.1046 | 1714.5212 | 1890.4258 | 1843.3601 | 1914.4842 | 1961.7435 | 1882.5913 | 1797.3886 | 1593.1233 | 1461.8705 | 1344.5449 | 1233.8004 | 1152.49 | 1023.7617 | 966.335 | 886.943 | 855.3535 | 845.7372 | 834.7119 | 765.509 | 656.138 | 619.681 | 512.1705 | 447.6504 | 381.5149 | 305.2182 | 259.1506 | 215.8387 | 177.7807 | 141.381 | 105.6371 | 76.0037 | 59.9617 | 49.3006 | 40.6712 | 34.533
PM2.5 | 1A3biii | Road transport:Heavy duty vehicles | [tons] | 1272.1009 | 1427.0956 | 1401.193 | 1385.2143 | 1432.4329 | 1482.0759 | 1475.1664 | 1428.0145 | 1394.2449 | 1474.3813 | 1447.2706 | 1426.3806 | 1347.5101 | 1240.9 | 1161.3921 | 1039.7787 | 969.4472 | 905.2448 | 891.9143 | 862.7757 | 816.7699 | 790.5463 | 727.2445 | 571.0891 | 442.6641 | 393.0302 | 377.9432 | 329.52 | 302.6639 | 290.0399 | 248.7162 | 212.6908 | 178.2289 | 150.9153 | 125.6707 | 102.9785 | 93.2748 | 81.8594 | 76.3371 | 58.9799
PM2.5 | 1A3biv | Road transport: Mopeds & motorcycles | [tons] | 49.5897 | 45.7763 | 42.9558 | 41.2315 | 39.5501 | 40.8658 | 41.9409 | 42.9552 | 43.5028 | 44.0806 | 48.0957 | 53.2557 | 62.4714 | 72.088 | 70.7425 | 69.0773 | 56.7148 | 56.3305 | 54.3465 | 50.9431 | 47.755 | 45.3999 | 43.0898 | 39.414 | 35.7289 | 32.6807 | 29.835 | 27.8226 | 26.072 | 24.5189 | 22.6536 | 20.4232 | 18.5937 | 16.6654 | 14.3591 | 13.1999 | 12.3229 | 11.2744 | 10.5603 | 9.4775
PM2.5 | 1A3c | Railways | [tons] | 244.3946 | 246.0345 | 219.0337 | 226.6194 | 208.3298 | 198.7045 | 202.2773 | 213.8997 | 222.1103 | 200.9051 | 202.6406 | 201.038 | 195.226 | 164.1537 | 143.1544 | 137.5061 | 122.5847 | 121.1256 | 116.5172 | 112.8991 | 121.4261 | 117.3083 | 114.2317 | 97.3572 | 81.0212 | 90.8944 | 73.8939 | 77.3638 | 66.5182 | 58.3616 | 47.0027 | 46.1017 | 32.6175 | 23.549 | 20.2074 | 18.1926 | 13.8206 | 9.2574 | 8.9497 | 8.9524
PM2.5 | 1A3d | International navigation (Shipping) | [tons] | 1895.4464 | 2309.626 | 3934.7301 | 5181.2076 | 5245.4875 | 4885.8728 | 4020.1917 | 3722.0653 | 6894.2966 | 7164.316 | 7749.4178 | 7268.8257 | 6669.6858 | 5762.7057 | 6002.306 | 6706.4122 | 5358.4008 | 3771.7356 | 4023.4795 | 3391.3618 | 4212.7359 | 6287.7397 | 4625.7803 | 3619.9272 | 1501.2657 | 2080.0103 | 2240.3874 | 1382.5937 | 1868.4068 | 2287.4655 | 1444.6548 | 1166.1816 | 732.9654 | 1017.8605 | 1585.5215 | 1002.0573 | 656.3409 | 948.3341 | 1151.0246 | 2184.5805
PM2.5 | 1A3d | National navigation (Shipping) | [tons] | 819.2422 | 819.7794 | 890.4834 | 820.9233 | 927.689 | 802.0779 | 850.5571 | 669.6739 | 640.6353 | 588.0151 | 639.4637 | 553.5165 | 496.299 | 429.5203 | 414.3492 | 415.8596 | 422.4933 | 483.6536 | 536.5499 | 546.851 | 553.9085 | 517.6907 | 396.326 | 431.263 | 424.5068 | 369.2102 | 351.6886 | 341.2573 | 359.5898 | 299.1166 | 212.2326 | 230.956 | 229.6248 | 220.3509 | 232.4725 | 237.6585 | 275.2372 | 239.4251 | 205.5501 | 181.5157
PM2.5 | 1A4aii | Commercial/Institutional: Mobile | [tons] | 220.5537 | 220.6831 | 218.9431 | 218.359 | 215.5359 | 210.203 | 200.4602 | 188.4698 | 179.365 | 169.7966 | 165.9773 | 158.2847 | 155.1489 | 148.802 | 142.0409 | 132.0672 | 127.55 | 122.1113 | 116.7073 | 112.4082 | 108.051 | 103.1888 | 106.1949 | 102.2743 | 87.6001 | 94.3436 | 90.1547 | 85.0455 | 80.1236 | 75.2887 | 70.065 | 65.819 | 62.0887 | 56.5731 | 48.0291 | 42.3413 | 38.1222 | 35.3941 | 30.8055 | 25.6728
PM2.5 | 1A4bii | Residential: Household and gardening (mobile) | [tons] | 7.4677 | 8.0435 | 8.6693 | 9.3534 | 10.0796 | 10.8345 | 11.1895 | 11.1329 | 11.0812 | 11.1303 | 11.2362 | 11.4195 | 11.6864 | 12.0241 | 12.4343 | 12.8972 | 13.2322 | 13.4474 | 13.6776 | 13.9682 | 14.291 | 14.8071 | 15.415 | 15.8964 | 15.7757 | 15.4928 | 15.5364 | 15.5286 | 15.3945 | 15.3735 | 15.4645 | 16.0297 | 16.9107 | 17.0586 | 16.4518 | 15.963 | 15.9484 | 15.6015 | 14.7853 | 13.7987
PM2.5 | 1A4cii | Agriculture/Forestry/Fishing: Off-road agriculture/forestry | [tons] | 1171.6339 | 1186.0463 | 1161.5563 | 1188.8937 | 1179.6238 | 1191.8236 | 1179.5996 | 1132.1855 | 1130.3847 | 1068.1168 | 1077.2362 | 1015.9298 | 989.7643 | 916.6787 | 871.3627 | 838.4369 | 818.4167 | 789.1617 | 752.1578 | 701.5175 | 658.9951 | 627.0926 | 591.8046 | 562.9292 | 533.2188 | 498.6938 | 461.3623 | 424.6877 | 386.6451 | 352.1722 | 316.3926 | 293.002 | 272.5552 | 253.2682 | 233.45 | 213.0435 | 198.85 | 183.3329 | 167.5979 | 155.0652
PM2.5 | 1A4ciii | Agriculture/Forestry/Fishing: National fishing | [tons] | 176.9166 | 200.8474 | 157.901 | 159.7816 | 159.3586 | 169.5857 | 176.3725 | 163.4338 | 156.0514 | 158.5947 | 160.9411 | 151.5316 | 124.5717 | 130.2472 | 146.7236 | 189.2689 | 181.2821 | 181.7367 | 174.0964 | 153.2629 | 154.0135 | 156.4969 | 148.6347 | 114.9758 | 112.9958 | 115.1867 | 110.0843 | 89.2878 | 100.9036 | 94.4994 | 103.0274 | 102.3317 | 97.7031 | 93.9829 | 96.0394 | 94.0638 | 103.3291 | 105.7474 | 105.096 | 96.0279
PM2.5 | 1A5b | Other, Mobile | [tons] | 168.0676 | 168.1602 | 127.1416 | 95.7629 | 110.5553 | 104.2175 | 210.0597 | 169.7345 | 171.6315 | 168.0004 | 233.1854 | 170.466 | 202.0788 | 210.5451 | 185.9088 | 160.9646 | 181.0839 | 166.0214 | 170.9799 | 193.53 | 181.2441 | 152.8291 | 143.7707 | 131.8805 | 130.6456 | 114.7247 | 113.5779 | 104.0377 | 98.6611 | 92.9661 | 86.8792 | 84.6746 | 81.8486 | 71.9595 | 64.1044 | 58.7851 | 55.0102 | 50.7138 | 48.4169 | 43.3138
BC | 1A2gvii | Manufacturing industries/Construction (mobile) | [tons] | 604.4501 | 595.8884 | 583.2442 | 571.7204 | 561.0161 | 551.7577 | 533.9218 | 510.7011 | 486.0774 | 469.4818 | 453.9019 | 439.3866 | 427.5298 | 415.8284 | 404.3223 | 394.1045 | 383.5754 | 369.5406 | 353.7191 | 342.0675 | 333.3339 | 333.4168 | 332.8704 | 327.4224 | 233.25 | 287.8737 | 268.0253 | 247.7453 | 228.4827 | 210.2147 | 192.5708 | 175.3817 | 158.7605 | 143.3568 | 124.5376 | 106.7201 | 95.0131 | 82.7325 | 71.3852 | 61.3873
BC | 1A3a | Civil aviation (Domestic) | [tons] | 3.5703 | 3.811 | 4.0574 | 4.3257 | 4.4073 | 4.0178 | 3.8283 | 3.6882 | 3.5209 | 3.6185 | 3.8397 | 4.2754 | 4.3052 | 3.7841 | 3.5574 | 3.2745 | 3.2148 | 3.4339 | 4.0872 | 3.6703 | 3.9517 | 3.9624 | 4.1566 | 4.1286 | 3.7746 | 3.7453 | 3.7343 | 3.0777 | 2.9275 | 3.0034 | 2.9135 | 2.8308 | 2.5475 | 2.5206 | 2.5649 | 1.4027 | 1.4838 | 1.8695 | 1.6926 | 1.6382
BC | 1A3a | Civil aviation (International) | [tons] | 20.1661 | 21.3442 | 22.9408 | 24.2952 | 25.239 | 24.5544 | 22.8628 | 23.4232 | 22.6784 | 24.4843 | 26.1423 | 26.641 | 27.1282 | 28.5428 | 29.3278 | 29.8315 | 29.6265 | 34.1862 | 36.2173 | 42.6477 | 41.4674 | 39.8981 | 38.846 | 37.7846 | 31.1025 | 31.2628 | 38.4238 | 41.1067 | 38.7453 | 41.4593 | 40.3078 | 42.1228 | 44.3309 | 44.4589 | 44.5341 | 11.387 | 11.1304 | 21.1231 | 22.9324 | 23.341
BC | 1A3bi | Road transport: Passenger cars | [tons] | 308.3851 | 323.3311 | 328.1884 | 320.4017 | 329.1145 | 355.2415 | 390.694 | 365.8771 | 366.3346 | 366.3642 | 356.3711 | 357.5345 | 333.5515 | 313.9983 | 308.4109 | 305.6135 | 302.5826 | 298.6848 | 325.8329 | 338.303 | 356.0892 | 369.5963 | 381.6066 | 364.4219 | 325.4857 | 315.5884 | 291.2935 | 271.7336 | 249.7257 | 215.8105 | 199.6979 | 173.956 | 147.0345 | 123.4501 | 97.1415 | 70.5075 | 55.3338 | 45.5634 | 35.024 | 26.2399
BC | 1A3bii | Road transport:Light duty vehicles | [tons] | 734.6652 | 815.8105 | 854.7921 | 847.2421 | 876.9397 | 941.4694 | 1038.1607 | 1012.1874 | 1051.2481 | 1077.1876 | 1038.3774 | 1001.2851 | 898.5172 | 835.5519 | 784.4718 | 739.7435 | 711.3739 | 650.4103 | 633.5747 | 601.8244 | 603.6763 | 620.2303 | 627.9693 | 585.275 | 507.8107 | 482.2707 | 401.2668 | 352.5991 | 301.9559 | 243.1332 | 205.7379 | 171.5568 | 141.4148 | 111.822 | 83.1929 | 59.3784 | 45.9732 | 37.3653 | 30.3078 | 25.2228
BC | 1A3biii | Road transport:Heavy duty vehicles | [tons] | 636.0505 | 713.5478 | 700.5965 | 692.6071 | 716.2164 | 741.038 | 737.5832 | 714.0072 | 699.1977 | 753.8007 | 765.9642 | 782.5547 | 759.316 | 713.0618 | 681.1664 | 620.0089 | 588.7647 | 560.9512 | 563.4896 | 553.7855 | 533.1222 | 523.7377 | 487.2673 | 386.2382 | 303.0796 | 270.3952 | 263.2386 | 232.2331 | 215.0975 | 205.5836 | 171.6228 | 141.1423 | 112.4347 | 88.9695 | 68.4331 | 50.7379 | 41.4497 | 32.7892 | 27.8426 | 19.9851
BC | 1A3biv | Road transport: Mopeds & motorcycles | [tons] | 5.597 | 5.2152 | 4.9163 | 4.751 | 4.5731 | 4.7489 | 4.8752 | 5.0218 | 5.1182 | 5.2266 | 5.6547 | 6.1865 | 7.1503 | 8.1457 | 8.0297 | 7.9624 | 6.8434 | 6.9609 | 6.8411 | 6.5021 | 6.1739 | 5.9653 | 5.7639 | 5.3418 | 4.8944 | 4.5479 | 4.2161 | 4.0115 | 3.8254 | 3.6681 | 3.454 | 3.182 | 2.9658 | 2.7358 | 2.455 | 2.2775 | 2.1412 | 1.972 | 1.858 | 1.6771
BC | 1A3c | Railways | [tons] | 158.8565 | 159.9224 | 141.9785 | 147.2553 | 135.3795 | 129.153 | 131.3234 | 138.9477 | 144.297 | 130.5485 | 131.6865 | 130.6473 | 126.8869 | 106.6999 | 93.0503 | 89.379 | 79.6801 | 78.7316 | 75.7362 | 73.3844 | 78.927 | 76.2504 | 74.2506 | 63.2822 | 52.6638 | 59.0813 | 48.031 | 50.2865 | 43.2368 | 37.935 | 30.5517 | 29.9661 | 21.2014 | 15.3068 | 13.1348 | 11.8252 | 8.9834 | 6.0173 | 5.8173 | 5.8191
BC | 1A3d | International navigation (Shipping) | [tons] | 58.9768 | 70.2334 | 111.1748 | 144.245 | 146.6792 | 153.3056 | 132.262 | 131.1274 | 209.2796 | 230.3868 | 238.7926 | 223.0217 | 203.4546 | 192.5231 | 186.729 | 195.2629 | 157.4688 | 120.6494 | 130.7245 | 106.0197 | 114.9276 | 162.9577 | 175.8048 | 143.809 | 68.2718 | 99.8679 | 103.8981 | 69.4151 | 89.0443 | 106.8757 | 98.3188 | 81.6001 | 57.1998 | 70.7829 | 99.3906 | 67.5473 | 50.5879 | 63.596 | 71.0421 | 138.0056
BC | 1A3d | National navigation (Shipping) | [tons] | 41.1785 | 41.1785 | 43.103 | 41.1785 | 44.4949 | 42.752 | 47.5625 | 46.404 | 41.4058 | 38.959 | 40.1239 | 38.3889 | 31.3655 | 26.8968 | 24.6538 | 24.9557 | 25.9708 | 29.0391 | 29.8455 | 27.8923 | 28.089 | 24.9434 | 22.2218 | 27.1175 | 26.0818 | 23.523 | 22.9206 | 24.4565 | 26.0079 | 22.7972 | 21.4106 | 23.2986 | 23.8813 | 23.161 | 23.9087 | 23.8834 | 26.99 | 25.6222 | 24.3012 | 23.2185
BC | 1A4aii | Commercial/Institutional: Mobile | [tons] | 118.0114 | 117.9836 | 116.9115 | 116.4795 | 114.8142 | 111.7661 | 106.6347 | 100.1878 | 95.0969 | 89.703 | 87.45 | 83.0565 | 81.1586 | 77.4938 | 74.2436 | 69.7113 | 67.2345 | 64.4783 | 62.1713 | 60.2522 | 58.3193 | 55.3665 | 58.4998 | 58.2982 | 49.9955 | 56.5523 | 54.4128 | 51.9177 | 48.8791 | 45.221 | 41.6394 | 38.288 | 35.077 | 31.3196 | 25.9997 | 21.6867 | 18.3018 | 16.0104 | 13.6816 | 11.3938
BC | 1A4bii | Residential: Household and gardening (mobile) | [tons] | 0.37338 | 0.40218 | 0.43347 | 0.46767 | 0.50398 | 0.54173 | 0.55948 | 0.55665 | 0.55406 | 0.55651 | 0.56181 | 0.57098 | 0.58432 | 0.60121 | 0.62172 | 0.64486 | 0.66161 | 0.67237 | 0.68388 | 0.69841 | 0.71455 | 0.74035 | 0.77075 | 0.79482 | 0.78878 | 0.77464 | 0.77682 | 0.77643 | 0.76973 | 0.76868 | 0.77323 | 0.80149 | 0.84553 | 0.85293 | 0.82259 | 0.79815 | 0.79742 | 0.78008 | 0.73927 | 0.68993
BC | 1A4cii | Agriculture/Forestry/Fishing: Off-road agriculture/forestry | [tons] | 622.5055 | 630.4398 | 617.0286 | 630.8578 | 625.7291 | 632.2756 | 628.335 | 605.0718 | 605.9171 | 572.3762 | 577.9172 | 544.9486 | 530.96 | 491.3453 | 468.2657 | 452.1664 | 443.7546 | 431.0346 | 415.3981 | 391.258 | 370.4766 | 355.778 | 339.0019 | 326.2863 | 311.9838 | 293.9447 | 274.0599 | 253.1354 | 230.781 | 209.5454 | 188.1232 | 173.2292 | 160.0948 | 147.7717 | 135.4022 | 122.6196 | 114.3365 | 105.3154 | 96.1304 | 88.1409
BC | 1A4ciii | Agriculture/Forestry/Fishing: National fishing | [tons] | 33.2387 | 36.249 | 28.4249 | 34.0588 | 33.8009 | 36.2453 | 37.5096 | 34.5915 | 33.3257 | 34.0563 | 34.5075 | 32.2506 | 26.4048 | 27.671 | 31.0293 | 39.934 | 37.7883 | 37.7326 | 36.1442 | 31.5686 | 31.5757 | 31.9393 | 29.9999 | 27.3713 | 26.5126 | 26.4617 | 25.0015 | 20.0693 | 22.8459 | 21.222 | 23.0735 | 22.9418 | 21.8837 | 20.8945 | 21.2418 | 20.6406 | 22.1239 | 22.2716 | 21.9907 | 20.0077
BC | 1A5b | Other, Mobile | [tons] | 60.3222 | 60.472 | 37.7085 | 19.8425 | 26.6231 | 22.2017 | 77.2831 | 54.6672 | 54.3517 | 51.226 | 85.902 | 50.579 | 67.678 | 72.1542 | 57.7488 | 42.9626 | 55.6717 | 46.8569 | 51.0917 | 67.5117 | 63.925 | 50.4255 | 49.2435 | 45.8854 | 49.5205 | 41.7357 | 44.2558 | 40.4264 | 38.7995 | 36.4972 | 33.4063 | 32.6881 | 32.5191 | 27.5342 | 23.8201 | 21.8508 | 20.3847 | 18.5755 | 17.7969 | 15.7264

## Annex 3B-16-3
Annex 16-3: Fuel consumption 1985-2024 in NFR format
NFR ID | NFR category | 1985 | 1986 | 1987 | 1988 | 1989 | 1990 | 1991 | 1992 | 1993 | 1994 | 1995 | 1996 | 1997 | 1998 | 1999 | 2000 | 2001 | 2002 | 2003 | 2004 | 2005 | 2006 | 2007 | 2008 | 2009 | 2010 | 2011 | 2012 | 2013 | 2014 | 2015 | 2016 | 2017 | 2018 | 2019 | 2020 | 2021 | 2022 | 2023 | 2024
1A2gvii | Manufacturing industries/Construction (mobile) | 7.2413 | 7.2995 | 7.287 | 7.2685 | 7.2555 | 7.2615 | 7.2463 | 7.2276 | 7.1741 | 7.2156 | 7.2493 | 7.2822 | 7.3221 | 7.353 | 7.4516 | 7.6651 | 7.8522 | 7.9852 | 8.1205 | 8.3211 | 8.6807 | 9.3142 | 10.0316 | 10.4568 | 7.7873 | 9.7 | 9.1823 | 8.8013 | 8.5605 | 8.3691 | 8.2272 | 8.127 | 8.0618 | 8.0714 | 8.2123 | 8.2965 | 8.6369 | 8.8688 | 9.0715 | 9.1624
1A3ai (i) | Civil aviation (International, LTO) | 2.0581 | 2.1569 | 2.2507 | 2.3532 | 2.6179 | 2.6474 | 2.5526 | 2.745 | 2.8063 | 2.9008 | 3.0855 | 3.3361 | 3.5511 | 3.6211 | 3.8155 | 3.9874 | 3.911 | 3.6148 | 3.4036 | 3.6695 | 3.7187 | 3.6186 | 3.6787 | 3.9441 | 3.3584 | 3.5816 | 3.6708 | 3.7182 | 3.7804 | 3.8638 | 3.895 | 4.2854 | 4.2512 | 4.5608 | 4.5506 | 1.6075 | 1.827 | 3.4044 | 3.8699 | 4.1765
1A3ai (ii) | Civil aviation (International, Cruise) | 18.108 | 19.1802 | 20.7826 | 22.0649 | 22.8509 | 21.8528 | 20.0596 | 20.6987 | 20.2029 | 22.3128 | 22.7556 | 23.8177 | 24.2012 | 26.226 | 27.7979 | 28.434 | 28.9355 | 24.7803 | 26.121 | 30.1306 | 31.7388 | 31.9716 | 32.8284 | 32.5473 | 28.5295 | 29.6977 | 30.5785 | 30.8941 | 30.5126 | 33.3035 | 32.5001 | 34.8726 | 36.0678 | 37.6323 | 38.5705 | 11.9893 | 15.6837 | 26.7148 | 30.6717 | 35.8127
1A3aii (i) | Civil aviation (Domestic, LTO) | 0.89425 | 0.94518 | 0.9718 | 1.0285 | 1.0765 | 1.0076 | 0.9733 | 0.96569 | 0.95972 | 0.97843 | 1.0388 | 1.1231 | 1.1574 | 0.99417 | 0.89137 | 0.80058 | 0.80686 | 0.66841 | 0.60082 | 0.49818 | 0.55438 | 0.57604 | 0.66987 | 0.69171 | 0.68655 | 0.73911 | 0.69095 | 0.62978 | 0.60259 | 0.51951 | 0.49814 | 0.52495 | 0.5056 | 0.52576 | 0.51963 | 0.29985 | 0.2997 | 0.41013 | 0.41936 | 0.39129
1A3aii (ii) | Civil aviation (Domestic, Cruise) | 1.8151 | 1.9422 | 2.1169 | 2.2654 | 2.2184 | 1.9734 | 1.8476 | 1.7902 | 1.7081 | 1.7776 | 1.8082 | 1.9428 | 1.9552 | 1.8344 | 1.7177 | 1.552 | 1.7123 | 1.4806 | 1.5216 | 1.4708 | 1.6094 | 1.6728 | 1.8231 | 1.8341 | 1.7213 | 1.7658 | 1.6955 | 1.4535 | 1.4038 | 1.4381 | 1.3489 | 1.3828 | 1.4379 | 1.427 | 1.4632 | 0.74806 | 0.84773 | 1.2269 | 1.2742 | 1.3334
1A3bi | Road transport: Passenger cars | 63.5674 | 64.3002 | 64.6584 | 65.476 | 64.9471 | 68.9881 | 73.7289 | 77.132 | 79.0807 | 81.8971 | 82.6618 | 83.5387 | 85.6727 | 87.2565 | 87.5483 | 87.0985 | 85.7601 | 87.0824 | 89.2284 | 89.9808 | 88.8738 | 89.7342 | 92.8461 | 91.7756 | 89.739 | 88.7823 | 88.5502 | 88.2607 | 88.2508 | 88.9557 | 91.0783 | 91.7763 | 92.992 | 95.1742 | 94.8753 | 85.5321 | 85.8558 | 84.6258 | 83.7472 | 78.4492
1A3bii | Road transport:Light duty vehicles | 14.7177 | 15.9356 | 16.378 | 16.7287 | 17.2257 | 18.3791 | 19.6689 | 19.709 | 20.1414 | 20.8944 | 20.7544 | 21.0319 | 21.2596 | 21.7269 | 22.3605 | 22.8797 | 23.6928 | 23.8339 | 24.7477 | 26.467 | 27.8916 | 30.548 | 33.2465 | 32.8736 | 30.3179 | 29.3373 | 27.4518 | 26.1718 | 24.8438 | 23.7314 | 23.9436 | 23.7928 | 23.9552 | 24.1549 | 23.1237 | 21.527 | 22.1209 | 23.3028 | 23.1961 | 23.647
1A3biii | Road transport:Heavy duty vehicles | 33.1357 | 37.4736 | 36.8167 | 36.3939 | 37.6642 | 39.0153 | 38.5913 | 37.4663 | 36.7303 | 39.8012 | 40.3945 | 41.5576 | 41.9607 | 42.3448 | 43.3357 | 41.7187 | 42.6417 | 42.9945 | 46.2149 | 48.0062 | 49.0178 | 50.668 | 52.9176 | 50.0393 | 45.2523 | 46.9399 | 49.1598 | 46.3939 | 45.2016 | 48.7081 | 49.3771 | 51.6341 | 52.5494 | 54.0554 | 53.2092 | 51.9487 | 53.2006 | 50.5966 | 49.6422 | 40.1432
1A3biv | Road transport: Mopeds & motorcycles | 0.67541 | 0.65152 | 0.6243 | 0.61774 | 0.60177 | 0.63543 | 0.65302 | 0.68539 | 0.71287 | 0.74567 | 0.78603 | 0.82734 | 0.90907 | 0.98846 | 0.99086 | 0.98916 | 0.93107 | 0.96199 | 0.96601 | 0.95412 | 0.96263 | 0.9975 | 1.0494 | 1.0461 | 1.0057 | 0.99431 | 0.97201 | 0.97684 | 0.97989 | 0.99368 | 0.99524 | 0.98747 | 0.99804 | 1.0032 | 0.98791 | 0.98466 | 0.98161 | 0.95754 | 0.95141 | 0.89883
1A3c | Railways | 4.9175 | 4.949 | 4.4052 | 4.5622 | 4.1999 | 4.0101 | 4.0792 | 4.3142 | 4.4777 | 4.0581 | 4.0937 | 4.0627 | 3.9555 | 3.3376 | 3.1353 | 3.0787 | 2.8538 | 2.8446 | 2.95 | 2.9217 | 3.1368 | 3.0644 | 3.0755 | 3.1986 | 3.1108 | 3.2728 | 3.37 | 3.3693 | 3.3485 | 3.4071 | 3.3555 | 3.4255 | 3.2967 | 3.0276 | 3.022 | 2.6542 | 2.4934 | 2.4314 | 2.34 | 2.3508
1A3di (i) | International navigation (Shipping) | 16.3023 | 19.1116 | 28.4388 | 36.284 | 37.1901 | 39.1846 | 34.9728 | 36.7838 | 55.0667 | 62.1192 | 65.2306 | 62.0443 | 56.8262 | 57.2698 | 53.3569 | 52.6723 | 43.3756 | 35.5438 | 37.5789 | 30.1316 | 30.7783 | 40.9516 | 42.956 | 36.9291 | 19.9464 | 27.402 | 27.7779 | 20.197 | 24.8988 | 29.5577 | 30.4699 | 26.3036 | 20.4967 | 23.0844 | 29.2844 | 21.7161 | 18.3753 | 20.6435 | 21.323 | 42.7868
1A3dii | National navigation (Shipping) | 8.9768 | 8.9768 | 9.3998 | 8.9768 | 9.7058 | 9.3227 | 10.5767 | 10.7301 | 9.6593 | 9.0219 | 9.4244 | 10.4279 | 10.3671 | 8.8839 | 7.8075 | 7.8809 | 8.3455 | 9.0669 | 8.9899 | 8.1318 | 9.2254 | 8.4121 | 7.4886 | 9.3205 | 8.8134 | 7.8467 | 7.6174 | 7.4265 | 7.3332 | 5.892 | 5.5938 | 6.3284 | 6.3147 | 6.1826 | 6.2762 | 6.1447 | 7.076 | 6.4644 | 5.9251 | 5.4535
1A4aii | Commercial/Institutional: Mobile | 2.086 | 2.1149 | 2.1292 | 2.1388 | 2.1332 | 2.1167 | 2.0883 | 2.0519 | 2.0196 | 1.9916 | 2.0134 | 2.0271 | 2.0693 | 2.1107 | 2.1608 | 2.2091 | 2.2789 | 2.3615 | 2.482 | 2.6499 | 2.8367 | 3.0032 | 3.3042 | 3.411 | 3.037 | 3.2631 | 3.1754 | 3.0816 | 3.0339 | 2.992 | 2.9486 | 2.9163 | 2.9221 | 2.8773 | 2.552 | 2.462 | 2.4268 | 2.4341 | 2.3714 | 2.2587
1A4bii | Residential: Household and gardening (mobile) | 0.33048 | 0.3335 | 0.33703 | 0.34112 | 0.34566 | 0.35052 | 0.3539 | 0.3562 | 0.35941 | 0.36403 | 0.36961 | 0.37616 | 0.38359 | 0.39171 | 0.40045 | 0.40963 | 0.41869 | 0.42829 | 0.43914 | 0.45123 | 0.46427 | 0.4843 | 0.5095 | 0.52809 | 0.52043 | 0.49929 | 0.48873 | 0.48293 | 0.47659 | 0.46756 | 0.45905 | 0.45453 | 0.4524 | 0.44338 | 0.4226 | 0.40187 | 0.39056 | 0.38141 | 0.3615 | 0.33679
1A4cii | Agriculture/Forestry/Fishing: Off-road agriculture/forestry | 7.4552 | 7.6094 | 7.5873 | 7.8332 | 7.8774 | 8.0364 | 8.0915 | 7.9994 | 8.1784 | 8.0615 | 8.3 | 8.2874 | 8.4326 | 8.3992 | 8.4257 | 8.5539 | 8.755 | 8.8854 | 9.1264 | 9.2792 | 9.4834 | 9.796 | 9.9642 | 10.2074 | 10.1941 | 9.9604 | 9.8274 | 9.6974 | 9.598 | 9.5683 | 9.4528 | 9.3207 | 9.2149 | 9.1197 | 9.1928 | 9.1729 | 9.238 | 9.2575 | 9.2329 | 9.219
1A4ciii | Agriculture/Forestry/Fishing: National fishing | 7.6952 | 8.7594 | 6.8738 | 8.1722 | 8.1483 | 8.6473 | 8.9917 | 8.3006 | 7.904 | 8.0224 | 8.1228 | 7.6426 | 6.2437 | 6.5 | 7.3112 | 9.3469 | 8.9083 | 8.8877 | 8.4281 | 7.3372 | 7.3404 | 7.3621 | 6.854 | 6.2578 | 6.075 | 6.0367 | 5.739 | 4.6588 | 5.1972 | 4.8442 | 5.1929 | 5.1795 | 4.8789 | 4.6395 | 4.723 | 4.5673 | 4.9933 | 5.0709 | 4.9519 | 4.5304
1A5b | Other, Mobile | 6.0355 | 4.8294 | 5.529 | 3.2819 | 2.8865 | 2.3006 | 4.6327 | 2.6715 | 4.0609 | 4.3218 | 4.3441 | 3.3725 | 3.341 | 3.8522 | 3.6219 | 2.6982 | 2.5525 | 2.5102 | 2.6097 | 4.6866 | 5.1212 | 3.1223 | 3.7827 | 2.8404 | 3.5465 | 2.818 | 3.9939 | 2.9209 | 3.2636 | 3.1415 | 2.6798 | 2.8094 | 4.1298 | 2.936 | 2.7142 | 3.35 | 3.0763 | 2.6172 | 3.6892 | 2.2249

## Annex 3B-16-4
Annex 16-4: Emissions 1985-2024 in NFR format
pol_name | NFR ID | NFR category | Unit | 1985 | 1986 | 1987 | 1988 | 1989 | 1990 | 1991 | 1992 | 1993 | 1994 | 1995 | 1996 | 1997 | 1998 | 1999 | 2000 | 2001 | 2002 | 2003 | 2004 | 2005 | 2006 | 2007 | 2008 | 2009 | 2010 | 2011 | 2012 | 2013 | 2014 | 2015 | 2016 | 2017 | 2018 | 2019 | 2020 | 2021 | 2022 | 2023 | 2024
SO2 | 1A2gvii | Manufacturing industries/Construction (mobile) | [tons] | 1491.5503 | 902.6993 | 902.3422 | 902.418 | 602.2266 | 603.7362 | 603.3284 | 602.7126 | 599.4218 | 603.7139 | 606.5671 | 152.6217 | 153.3085 | 153.5833 | 155.3301 | 112.1058 | 115.1414 | 117.2239 | 119.2994 | 122.477 | 18.3674 | 19.8432 | 21.4934 | 22.4943 | 16.6378 | 20.7924 | 4.0348 | 3.8769 | 3.7808 | 3.7063 | 3.6511 | 3.6116 | 3.588 | 3.6029 | 3.6825 | 3.7332 | 3.9034 | 4.0182 | 4.1182 | 4.1667
SO2 | 1A3ai (i) | Civil aviation (International, LTO) | [tons] | 47.3077 | 49.5797 | 51.735 | 54.0897 | 60.1746 | 60.8545 | 58.6751 | 63.0991 | 64.5068 | 66.6834 | 70.9291 | 76.6909 | 81.6327 | 83.2417 | 87.711 | 91.6618 | 89.9061 | 83.0986 | 78.2421 | 84.3548 | 85.4871 | 83.1862 | 84.5673 | 90.6684 | 77.2049 | 82.3352 | 84.3848 | 85.476 | 86.9056 | 88.8224 | 89.5385 | 98.514 | 97.7284 | 104.8458 | 104.611 | 36.9536 | 42.0001 | 78.2631 | 88.9635 | 96.0118
SO2 | 1A3ai (ii) | Civil aviation (International, Cruise) | [tons] | 416.2762 | 440.9231 | 477.7606 | 507.2388 | 525.3085 | 502.3635 | 461.1407 | 475.8327 | 464.4352 | 512.9371 | 523.1166 | 547.5332 | 556.3502 | 602.897 | 639.0314 | 653.6562 | 665.1843 | 569.6614 | 600.4817 | 692.6566 | 729.6283 | 734.9791 | 754.676 | 748.2147 | 655.8501 | 682.7062 | 702.9545 | 710.2081 | 701.4392 | 765.5978 | 747.1279 | 801.669 | 829.1443 | 865.1096 | 886.6773 | 275.6169 | 360.5459 | 614.1324 | 705.0969 | 823.2815
SO2 | 1A3aii (i) | Civil aviation (Domestic, LTO) | [tons] | 20.5362 | 21.7071 | 22.3226 | 23.6255 | 24.7284 | 23.1443 | 22.358 | 22.1838 | 22.0469 | 22.4736 | 23.8592 | 25.7992 | 26.5888 | 22.8383 | 20.4751 | 18.3881 | 18.5328 | 15.3502 | 13.7974 | 11.4372 | 12.7292 | 13.2279 | 15.3838 | 15.8875 | 15.7711 | 16.9802 | 15.8748 | 14.4677 | 13.8425 | 11.9366 | 11.4448 | 12.0605 | 11.6182 | 12.0788 | 11.9392 | 6.8861 | 6.8854 | 9.4274 | 9.64 | 8.9946
SO2 | 1A3aii (ii) | Civil aviation (Domestic, Cruise) | [tons] | 41.7256 | 44.6492 | 48.6645 | 52.0792 | 50.9972 | 45.3656 | 42.4728 | 41.1538 | 39.2663 | 40.8642 | 41.568 | 44.6614 | 44.9471 | 42.1708 | 39.4874 | 35.6772 | 39.3627 | 34.0379 | 34.9796 | 33.8123 | 36.9972 | 38.4562 | 41.9108 | 42.1639 | 39.5695 | 40.5932 | 38.9773 | 33.4144 | 32.2717 | 33.059 | 31.0094 | 31.7875 | 33.0554 | 32.8057 | 33.6368 | 17.1968 | 19.4881 | 28.2039 | 29.2916 | 30.6524
SO2 | 1A3bi | Road transport: Passenger cars | [tons] | 1372.1586 | 922.8095 | 928.1835 | 945.3771 | 697.3859 | 752.1031 | 820.6223 | 590.5044 | 330.4578 | 344.3734 | 345.3411 | 349.1933 | 356.6543 | 362.8438 | 289.1375 | 199.3912 | 196.3653 | 199.4422 | 204.448 | 206.2768 | 40.7674 | 41.1263 | 42.5501 | 42.1046 | 41.1714 | 40.4061 | 39.5254 | 38.8709 | 38.8669 | 39.1809 | 40.1434 | 40.4546 | 41.0275 | 42.0418 | 41.7935 | 36.9801 | 37.094 | 36.6919 | 36.3486 | 33.6864
SO2 | 1A3bii | Road transport:Light duty vehicles | [tons] | 2478.3443 | 1668.0964 | 1735.0706 | 1782.0199 | 1248.02 | 1343.4099 | 1447.9 | 933.4969 | 371.4696 | 385.9393 | 383.2587 | 390.2743 | 395.1408 | 401.9771 | 233.6754 | 53.2697 | 55.1444 | 55.4831 | 57.6367 | 61.6625 | 13.0011 | 14.242 | 15.5052 | 15.3368 | 14.1302 | 13.6706 | 12.4174 | 11.5118 | 10.901 | 10.4083 | 10.5139 | 10.4533 | 10.5397 | 10.6487 | 10.1393 | 9.4155 | 9.6677 | 10.2545 | 10.2754 | 10.3195
SO2 | 1A3biii | Road transport:Heavy duty vehicles | [tons] | 7719.9582 | 5241.5233 | 5150.1429 | 5091.8899 | 3514.1285 | 3640.1505 | 3600.0306 | 2271.405 | 856.5433 | 927.9591 | 941.1969 | 968.0909 | 977.7081 | 986.8287 | 555.8794 | 97.6895 | 99.8516 | 100.678 | 108.2208 | 112.4166 | 22.9573 | 23.7302 | 24.7839 | 23.4337 | 21.1639 | 21.9806 | 22.2974 | 20.4047 | 19.818 | 21.3268 | 21.6427 | 22.6237 | 23.0071 | 23.6953 | 23.1881 | 22.6232 | 23.1307 | 22.1154 | 21.8549 | 17.3733
SO2 | 1A3biv | Road transport: Mopeds & motorcycles | [tons] | 1.542 | 1.4875 | 1.4253 | 1.4104 | 1.3739 | 1.4508 | 1.4909 | 1.5648 | 1.6275 | 1.7025 | 1.7946 | 1.8889 | 2.0755 | 2.2567 | 2.2622 | 2.2584 | 2.1257 | 2.1963 | 2.2055 | 2.1784 | 0.43956 | 0.45462 | 0.47769 | 0.47635 | 0.45793 | 0.44658 | 0.43016 | 0.43057 | 0.43278 | 0.43913 | 0.44001 | 0.43647 | 0.44132 | 0.44384 | 0.43685 | 0.42148 | 0.42013 | 0.41023 | 0.40658 | 0.38132
SO2 | 1A3bvi | Road transport: Automobile tyre and brake wear | [tons] | 2015: 0; 2016: 0; 2017: 0; 2018: 0; 2019: 0; 2020: 0; 2021: 0; 2022: 0; 2023: 0; 2024: 0
SO2 | 1A3bvii | Road transport: Automobile road abrasion | [tons] | 2015: 0; 2016: 0; 2017: 0; 2018: 0; 2019: 0; 2020: 0; 2021: 0; 2022: 0; 2023: 0; 2024: 0
SO2 | 1A3c | Railways | [tons] | 1151.64 | 695.4091 | 618.2591 | 640.9703 | 393.3946 | 375.645 | 381.9321 | 262.6212 | 104.8456 | 95.0278 | 95.8629 | 95.1378 | 92.6317 | 78.1628 | 40.3848 | 7.2101 | 6.6835 | 6.6618 | 6.9087 | 6.8424 | 1.4692 | 1.4353 | 1.4405 | 1.4982 | 1.4571 | 1.5329 | 1.5004 | 1.5008 | 1.4916 | 1.5178 | 1.4948 | 1.5259 | 1.4685 | 1.3314 | 1.3252 | 1.164 | 1.0903 | 1.0615 | 1.0207 | 1.0243
SO2 | 1A3di (i) | International navigation (Shipping) | [tons] | 17098.9373 | 20835.7898 | 35822.1119 | 46994.2622 | 47298.5366 | 41530.5674 | 33441.2025 | 30226.7048 | 58803.1796 | 59279.0035 | 65394.5497 | 61393.9251 | 56109.3687 | 46983.928 | 49528.6762 | 55469.7106 | 44048.6364 | 30169.2394 | 31094.4294 | 26427.0784 | 34333.8634 | 50921.0788 | 25929.584 | 19615.3561 | 7624.2411 | 8439.45 | 9096.5207 | 5367.1478 | 7322.5189 | 8930.6773 | 1455.6393 | 1253.0658 | 969.5379 | 1098.811 | 1404.291 | 1034.7173 | 868.4444 | 982.9467 | 1021.082 | 2043.9926
SO2 | 1A3dii | National navigation (Shipping) | [tons] | 6908.8488 | 6908.8488 | 7533.2922 | 6908.8488 | 7778.5454 | 6397.4174 | 6483.7806 | 4471.0627 | 4729.8409 | 4455.8327 | 5015.7188 | 3893.5487 | 3411.7947 | 2663.4822 | 2621.7475 | 2511.128 | 2436.102 | 2650.4595 | 3039.8428 | 3421.9728 | 3305.0404 | 3027.2693 | 1835.8739 | 1757.3506 | 1741.4266 | 1369.345 | 1288.6148 | 1209.8847 | 1285.3506 | 1083.3769 | 245.4469 | 280.7676 | 238.6933 | 224.7643 | 211.7927 | 212.8179 | 212.9181 | 182.9287 | 157.212 | 144.9164
SO2 | 1A4aii | Commercial/Institutional: Mobile | [tons] | 281.438 | 173.7296 | 176.9435 | 180.4863 | 121.5003 | 120.9402 | 119.3737 | 117.0417 | 114.814 | 112.4794 | 113.7415 | 29.09 | 29.7527 | 30.2655 | 30.9706 | 22.4025 | 22.8664 | 23.2962 | 23.939 | 24.8211 | 3.8357 | 3.975 | 4.5064 | 4.7357 | 4.1764 | 4.8054 | 1.3027 | 1.2754 | 1.2675 | 1.2595 | 1.2488 | 1.2402 | 1.2485 | 1.2346 | 1.0915 | 1.0471 | 1.0367 | 1.0432 | 1.0177 | 0.97005
SO2 | 1A4bii | Residential: Household and gardening (mobile) | [tons] | 0.75451 | 0.76141 | 0.76947 | 0.77881 | 0.78917 | 0.80028 | 0.808 | 0.81323 | 0.82058 | 0.83112 | 0.84385 | 0.85881 | 0.87578 | 0.89431 | 0.91426 | 0.93523 | 0.9559 | 0.97783 | 1.0026 | 1.0302 | 0.212 | 0.22072 | 0.23189 | 0.24044 | 0.23694 | 0.22421 | 0.21622 | 0.21284 | 0.21041 | 0.20668 | 0.20297 | 0.20085 | 0.19999 | 0.19611 | 0.18683 | 0.17197 | 0.16713 | 0.16333 | 0.15443 | 0.14299
SO2 | 1A4cii | Agriculture/Forestry/Fishing: Off-road agriculture/forestry | [tons] | 1499.9801 | 927.0093 | 928.2955 | 967.2172 | 652.5762 | 670.361 | 681.2562 | 678.0099 | 699.7966 | 692.9197 | 719.2141 | 181.4906 | 185.7629 | 185.8235 | 187.2302 | 133.9561 | 137.6743 | 140.2335 | 145.1173 | 147.7566 | 21.6143 | 22.3584 | 22.7126 | 23.2574 | 23.2155 | 22.6684 | 4.5941 | 4.5329 | 4.487 | 4.4737 | 4.4201 | 4.3586 | 4.3095 | 4.2653 | 4.2999 | 4.288 | 4.3188 | 4.3281 | 4.3164 | 4.3094
SO2 | 1A4ciii | Agriculture/Forestry/Fishing: National fishing | [tons] | 1081.2909 | 1230.8309 | 965.869 | 765.5462 | 763.3023 | 810.0538 | 842.3172 | 777.5758 | 740.4194 | 751.5117 | 760.9154 | 715.9369 | 584.8871 | 608.8989 | 684.8869 | 875.5858 | 834.503 | 832.5744 | 789.516 | 687.3283 | 687.6274 | 689.6568 | 642.059 | 293.1062 | 284.545 | 282.7474 | 268.8067 | 218.2119 | 243.427 | 226.8964 | 243.2283 | 242.6002 | 228.518 | 217.3076 | 221.2183 | 213.9251 | 233.8802 | 237.5125 | 231.9404 | 212.1969
SO2 | 1A5b | Other, Mobile | [tons] | 439.8063 | 291.6657 | 227.979 | 111.547 | 99.9027 | 81.0168 | 242.5726 | 121.6369 | 118.8171 | 127.4663 | 131.1907 | 111.2849 | 113.9272 | 128.9935 | 115.7793 | 101.1207 | 90.8748 | 103.0292 | 106.1862 | 140.8863 | 150.9173 | 119.6495 | 134.0088 | 66.5898 | 72.4534 | 67.3222 | 82.8582 | 60.4939 | 68.4797 | 66.383 | 61.0488 | 59.7406 | 75.2571 | 58.9203 | 65.6364 | 79.0916 | 69.1294 | 65.7701 | 94.3419 | 57.0459
NOx | 1A2gvii | Manufacturing industries/Construction (mobile) | [tons] | 6862.2241 | 6869.7769 | 6827.1913 | 6785.3386 | 6754.0171 | 6742.9422 | 6737.1667 | 6736.8077 | 6707.2618 | 6746.7735 | 6768.5943 | 6787.2002 | 6810.2549 | 6821.3569 | 6804.2375 | 6789.8302 | 6738.8915 | 6615.3002 | 6444.8333 | 6288.0041 | 6230.3333 | 6302.4935 | 6279.6429 | 6104.8996 | 4313.6034 | 5243.7109 | 4818.9476 | 4453.5018 | 4191.8232 | 3967.4761 | 3739.11 | 3519.3542 | 3343.8352 | 3200.2841 | 3013.7362 | 2782.2256 | 2623.2231 | 2427.7333 | 2237.3147 | 2067.5836
NOx | 1A3ai (i) | Civil aviation (International, LTO) | [tons] | 518.9818 | 542.9581 | 566.5679 | 590.8039 | 660.0183 | 668.9597 | 645.1902 | 691.0923 | 697.4269 | 715.638 | 765.0413 | 820.0428 | 890.4511 | 928.5362 | 997.4178 | 1064.6538 | 1041.5472 | 980.6287 | 959.8672 | 1033.1022 | 1039.221 | 1020.237 | 1051.789 | 1119.1892 | 978.983 | 1040.5551 | 1076.9723 | 1125.0514 | 1180.6368 | 1242.608 | 1270.574 | 1393.3599 | 1388.3437 | 1479.1083 | 1485.8261 | 520.1789 | 599.3465 | 1098.5417 | 1257.4678 | 1354.6674
NOx | 1A3ai (ii) | Civil aviation (International, Cruise) | [tons] | 5486.9088 | 5814.4403 | 6302.8624 | 6694.3396 | 6911.1682 | 6610.0829 | 6067.1414 | 6260.9058 | 6108.1158 | 6745.8051 | 6877.294 | 7192.4596 | 7305.9635 | 7918.1791 | 8397.5654 | 8590.7451 | 8757.4502 | 7821.5426 | 8426.5036 | 9723.1972 | 10235.9737 | 10354.4927 | 10616.8487 | 10502.2069 | 9285.6512 | 9673.2723 | 9995.4947 | 10416.687 | 10526.0701 | 11635.4629 | 11374.3363 | 12279.3898 | 12683.2484 | 13299.0593 | 13739.9927 | 4353.3729 | 5715.7888 | 9288.7413 | 10590.5897 | 12336.2543
NOx | 1A3aii (i) | Civil aviation (Domestic, LTO) | [tons] | 189.3111 | 201.0716 | 211.0883 | 223.2636 | 234.8105 | 218.8415 | 212.4481 | 211.1072 | 211.0532 | 212.3137 | 222.8806 | 244.6444 | 253.0199 | 215.6455 | 194.2103 | 177.7608 | 178.2964 | 143.9935 | 135.3469 | 107.3883 | 118.655 | 122.7358 | 144.3239 | 150.5462 | 159.1447 | 176.4666 | 170.3852 | 155.6604 | 156.3493 | 143.5802 | 137.1077 | 143.5283 | 142.6304 | 142.9875 | 143.0416 | 75.7575 | 79.3229 | 118.7177 | 129.7742 | 125.1707
NOx | 1A3aii (ii) | Civil aviation (Domestic, Cruise) | [tons] | 522.3007 | 558.4736 | 608.1543 | 650.4036 | 637.0149 | 567.2943 | 531.5468 | 515.9738 | 492.602 | 510.9249 | 519.8352 | 557.531 | 558.2314 | 520.0733 | 486.6081 | 440.2375 | 485.7256 | 418.3274 | 451.6224 | 434.2412 | 465.3322 | 466.4523 | 508.8848 | 508.9997 | 494.7697 | 529.9246 | 520.3403 | 458.4541 | 463.2317 | 489.8374 | 461.142 | 472.4852 | 491.1978 | 486.8694 | 498.1362 | 248.408 | 282.9458 | 417.1704 | 499.5334 | 540.8353
NOx | 1A3bi | Road transport: Passenger cars | [tons] | 55489.8473 | 56722.3039 | 57816.1577 | 59604.3926 | 59678.3825 | 63961.5779 | 66714.2886 | 66790.5667 | 65155.0096 | 63048.3892 | 58962.4171 | 55102.3503 | 52140.7582 | 48473.8412 | 44569.7228 | 41483.1897 | 38836.4463 | 37473.1903 | 36264.8771 | 34633.9842 | 31674.7844 | 29396.9829 | 27968.8871 | 25666.3808 | 23670.0794 | 22192.1954 | 21136.0044 | 20108.0933 | 19266.0618 | 18277.1684 | 17920.0612 | 16962.1973 | 16047.2607 | 15359.2459 | 14087.0942 | 11702.0531 | 10965.0427 | 10522.5615 | 10030.0472 | 9322.4436
NOx | 1A3bii | Road transport:Light duty vehicles | [tons] | 6756.9906 | 7216.342 | 7401.2885 | 7531.523 | 7654.0711 | 8119.8791 | 8651.9578 | 8782.7349 | 9037.3019 | 9408.2904 | 9226.9911 | 9051.7066 | 8868.431 | 8854.7107 | 8871.2016 | 8907.6502 | 9192.6275 | 9122.9257 | 9229.995 | 9697.7294 | 10003.1232 | 10739.0357 | 11370.9934 | 10961.8754 | 9999.7345 | 9642.7966 | 8994.7788 | 8681.0315 | 8378.8314 | 8116.5539 | 8305.8945 | 8313.9385 | 8339.1274 | 8373.3776 | 7907.7014 | 7083.12 | 6874.3224 | 6808.0189 | 6303.1515 | 5998.7695
NOx | 1A3biii | Road transport:Heavy duty vehicles | [tons] | 32243.5107 | 36423.1315 | 35772.7183 | 35355.0746 | 36588.9957 | 37841.2382 | 37489.8297 | 36363.0396 | 35493.5766 | 37764.1262 | 37098.2334 | 36879.9277 | 36462.298 | 36392.3329 | 36881.2017 | 35251.2569 | 35414.807 | 34576.5938 | 35816.0277 | 36062.5331 | 35631.8186 | 35563.386 | 34616.2529 | 29784.8367 | 24855.1894 | 23985.0779 | 22986.571 | 19859.0966 | 17813.863 | 16568.9702 | 14143.0778 | 11997.4769 | 10025.773 | 8484.6147 | 7031.6931 | 5707.7786 | 5167.8119 | 4522.8438 | 4140.498 | 3233.1329
NOx | 1A3biv | Road transport: Mopeds & motorcycles | [tons] | 74.2258 | 73.0349 | 70.6427 | 70.8068 | 69.4385 | 73.9801 | 76.1183 | 80.6682 | 84.758 | 89.6898 | 93.5006 | 96.6874 | 103.6114 | 109.8913 | 111.273 | 113.8097 | 115.1183 | 123.0106 | 126.5768 | 127.311 | 130.3559 | 137.0433 | 142.4862 | 138.0553 | 131.2536 | 129.3197 | 126.4645 | 127.8647 | 128.5871 | 130.4871 | 132.277 | 134.3778 | 135.0957 | 132.7831 | 128.4038 | 123.1613 | 118.73 | 111.9833 | 108.1623 | 99.6672
NOx | 1A3bvi | Road transport: Automobile tyre and brake wear | [tons] | 2015: 0; 2016: 0; 2017: 0; 2018: 0; 2019: 0; 2020: 0; 2021: 0; 2022: 0; 2023: 0; 2024: 0
NOx | 1A3bvii | Road transport: Automobile road abrasion | [tons] | 2015: 0; 2016: 0; 2017: 0; 2018: 0; 2019: 0; 2020: 0; 2021: 0; 2022: 0; 2023: 0; 2024: 0
NOx | 1A3c | Railways | [tons] | 5984.3274 | 6023.7394 | 5351.1152 | 5548.8927 | 5104.2419 | 4871.284 | 4953.0607 | 5240.1921 | 5440.7832 | 4926.0336 | 4969.1243 | 4930.5741 | 4783.2781 | 4026.1661 | 3672.4703 | 3662.4289 | 3334.8831 | 3333.8622 | 3474.8552 | 3416.022 | 3652.7371 | 3477.28 | 3408.5189 | 2835.5396 | 2522.7755 | 2727.4441 | 2412.4824 | 2431.9463 | 2266.5064 | 2151.1526 | 1944.1082 | 1982.9725 | 1765.6505 | 1500.8396 | 1571.32 | 1390.7271 | 1187.3699 | 995.7579 | 958.0403 | 962.6272
NOx | 1A3di (i) | International navigation (Shipping) | [tons] | 22763.4291 | 27258.4978 | 42398.7952 | 55348.5551 | 57360.5544 | 61127.661 | 54512.2291 | 56617.7098 | 88713.6645 | 100407.8919 | 106355.2476 | 101786.9292 | 94417.7293 | 93854.6911 | 90300.1444 | 92406.9899 | 76126.7107 | 61185.3663 | 66003.0878 | 53674.6638 | 56736.3486 | 78264.6431 | 83765.4146 | 70968.222 | 36600.7337 | 51930.4141 | 53258.2542 | 37454.626 | 46896.49 | 55859.6776 | 55039.9596 | 46736.8505 | 35026.9668 | 40571.1617 | 53101.1107 | 37979.3141 | 30057.2581 | 34009.6393 | 34984.2376 | 67263.8289
NOx | 1A3dii | National navigation (Shipping) | [tons] | 11732.1639 | 11751.0561 | 12452.7053 | 11791.9678 | 13023.2963 | 12419.029 | 13944.2747 | 13549.4973 | 11912.7105 | 10844.8022 | 11419.5715 | 12607.714 | 11773.1368 | 10532.9146 | 8646.0753 | 9492.3227 | 10392.4986 | 12104.2743 | 12161.1279 | 10638.3705 | 12450.8278 | 11333.6791 | 9881.2229 | 12929.0773 | 12213.6448 | 10583.9465 | 10342.3768 | 10932.3162 | 10983.1604 | 8577.8188 | 7706.7453 | 8765.7954 | 8753.7623 | 8497.0312 | 8759.7849 | 8682.2296 | 10006.9551 | 8760.2495 | 7723.1034 | 7004.7632
NOx | 1A4aii | Commercial/Institutional: Mobile | [tons] | 1432.2699 | 1461.0326 | 1478.8072 | 1492.4481 | 1494.2095 | 1485.8506 | 1480.8128 | 1473.1648 | 1459.0674 | 1439.7611 | 1453.1301 | 1461.9928 | 1491.8663 | 1524.028 | 1533.9348 | 1517.9233 | 1486.3755 | 1445.3802 | 1404.7885 | 1361.6179 | 1323.8722 | 1254.6804 | 1307.1413 | 1264.4432 | 1053.4925 | 1151.8805 | 1082.6844 | 1022.9999 | 984.6394 | 945.9735 | 908.917 | 875.412 | 856.4618 | 823.7546 | 702.3775 | 640.2963 | 589.7753 | 546.7478 | 501.2055 | 452.7114
NOx | 1A4bii | Residential: Household and gardening (mobile) | [tons] | 22.0698 | 22.7999 | 23.353 | 23.7597 | 24.0527 | 24.2678 | 25.4552 | 27.4381 | 29.1952 | 30.7247 | 32.0302 | 33.1403 | 34.0883 | 34.8979 | 35.6004 | 36.2302 | 36.8794 | 37.6244 | 38.4573 | 39.356 | 40.8642 | 44.1975 | 48.0642 | 51.1075 | 51.1604 | 49.6861 | 49.4465 | 49.7041 | 49.761 | 49.1357 | 48.2878 | 47.5269 | 46.7498 | 45.1891 | 41.5779 | 37.4046 | 34.4454 | 32.0625 | 29.0367 | 26.0544
NOx | 1A4cii | Agriculture/Forestry/Fishing: Off-road agriculture/forestry | [tons] | 5079.8338 | 5272.7994 | 5350.6877 | 5659.4217 | 5772.588 | 5980.4395 | 6141.1873 | 6207.9547 | 6500.5202 | 6552.7067 | 6877.3951 | 7039.5843 | 7334.2619 | 7501.6656 | 7618.1585 | 7802.3346 | 7997.89 | 7989.0943 | 7993.701 | 7803.6421 | 7606.5557 | 7430.0249 | 7058.8492 | 6751.5101 | 6389.3057 | 5957.7239 | 5599.3478 | 5268.4676 | 4967.0655 | 4724.5319 | 4463.1564 | 4208.2583 | 3997.3306 | 3814.5308 | 3618.8656 | 3340.3448 | 3091.8083 | 2810.8576 | 2540.024 | 2330.4213
NOx | 1A4ciii | Agriculture/Forestry/Fishing: National fishing | [tons] | 6038.5247 | 6810.6401 | 5367.4324 | 6484.404 | 6466.4922 | 6919.4028 | 7207.0534 | 6723.5606 | 6468.4739 | 6613.3459 | 6740.9708 | 6354.7583 | 5275.5274 | 5560.7499 | 6277.4527 | 8215.3215 | 7904.4611 | 7971.0307 | 7759.7038 | 6958.1719 | 7044.7112 | 7293.8171 | 7119.569 | 6646.9215 | 6579.902 | 6850.2762 | 6551.9853 | 5299.5935 | 6028.944 | 5578.6788 | 6136.2843 | 6086.5059 | 5772.5322 | 5429.3808 | 5504.8201 | 5458.3671 | 5912.1485 | 5722.7572 | 5043.0414 | 4653.8885
NOx | 1A5b | Other, Mobile | [tons] | 2600.6511 | 2276.3369 | 1925.719 | 1359.0444 | 1268.5146 | 911.7454 | 2230.4718 | 1449.1777 | 1769.5589 | 1801.3785 | 2270.4574 | 1565.2533 | 1820.4453 | 2054.1817 | 1818.9682 | 1354.7931 | 1549.8682 | 1395.6409 | 1504.8821 | 2329.6666 | 2375.5842 | 1653.5788 | 1798.6429 | 1516.6675 | 1750.4241 | 1455.9323 | 1790.797 | 1469.6153 | 1529.2039 | 1461.4757 | 1299.6766 | 1306.4252 | 1577.0538 | 1210.1409 | 1109.9521 | 1213.1059 | 1096.5377 | 969.4815 | 1217.3404 | 808.6327
NMVOC | 1A2gvii | Manufacturing industries/Construction (mobile) | [tons] | 1925.1828 | 1886.9787 | 1832.5203 | 1783.3294 | 1741.2516 | 1709.6079 | 1655.395 | 1599.3695 | 1540.7275 | 1514.2719 | 1482.2546 | 1459.167 | 1443.8747 | 1426.9603 | 1402.1445 | 1372.9292 | 1333.6846 | 1286.7294 | 1239.2064 | 1210.2247 | 1192.6656 | 1203.1554 | 1197.1113 | 1167.0053 | 826.1474 | 1031.6388 | 973.4387 | 912.2514 | 870.5711 | 833.0507 | 801.3205 | 775.8014 | 753.4186 | 732.0199 | 695.8725 | 651.017 | 648.3167 | 621.978 | 596.2332 | 593.3815
NMVOC | 1A3ai (i) | Civil aviation (International, LTO) | [tons] | 77.5399 | 82.2326 | 84.7672 | 90.9889 | 104.1864 | 101.8445 | 98.0393 | 96.1299 | 91.7041 | 85.1386 | 96.6276 | 90.9489 | 89.9718 | 94.1176 | 96.357 | 91.3641 | 92.3181 | 77.468 | 72.2334 | 73.8711 | 88.5829 | 92.9541 | 90.3529 | 96.8235 | 80.0829 | 86.3019 | 78.6625 | 76.3216 | 86.1294 | 87.995 | 86.599 | 96.1174 | 95.3272 | 103.7889 | 101.1083 | 29.674 | 34.0211 | 61.0656 | 66.558 | 69.6603
NMVOC | 1A3ai (ii) | Civil aviation (International, Cruise) | [tons] | 87.2673 | 91.5682 | 98.3576 | 103.5852 | 114.3174 | 109.0678 | 100.2913 | 103.3357 | 101.7793 | 112.4714 | 115.4791 | 122.7672 | 125.4979 | 135.6835 | 142.2499 | 145.1821 | 146.718 | 114.8789 | 123.7611 | 138.0857 | 158.7881 | 168.1377 | 172.8036 | 166.8059 | 151.6078 | 164.3933 | 157.3658 | 170.5635 | 167.7737 | 177.8111 | 170.3058 | 196.4256 | 190.7322 | 197.1048 | 194.2856 | 48.873 | 60.1891 | 118.2109 | 129.4619 | 140.4909
NMVOC | 1A3aii (i) | Civil aviation (Domestic, LTO) | [tons] | 77.654 | 79.3097 | 70.6993 | 74.7966 | 75.1949 | 72.6365 | 68.293 | 59.7052 | 57.3176 | 67.6564 | 72.894 | 68.3826 | 66.254 | 60.4954 | 60.2329 | 56.2586 | 53.9738 | 52.848 | 51.7346 | 58.0469 | 69.0007 | 63.7332 | 63.597 | 55.8478 | 49.9836 | 43.3483 | 34.7158 | 36.8633 | 39.3765 | 27.766 | 27.6727 | 30.6611 | 23.4141 | 30.7945 | 26.7119 | 23.7878 | 16.5052 | 9.6621 | 8.8342 | 8.8235
NMVOC | 1A3aii (ii) | Civil aviation (Domestic, Cruise) | [tons] | 9.9085 | 10.5776 | 11.497 | 12.2785 | 12.0291 | 10.6595 | 10.0814 | 9.8245 | 9.3793 | 9.6843 | 9.8689 | 10.813 | 10.7652 | 9.7888 | 9.1301 | 8.1328 | 8.8558 | 10.5861 | 13.556 | 16.3761 | 20.0938 | 18.04 | 17.4641 | 13.6353 | 14.4247 | 13.4909 | 11.9821 | 13.2366 | 16.4782 | 16.3777 | 14.3516 | 15.5403 | 14.1494 | 13.4949 | 13.6713 | 7.047 | 6.612 | 8.9774 | 9.466 | 10.4562
NMVOC | 1A3bi | Road transport: Passenger cars | [tons] | 43275.7887 | 42913.11 | 42813.6414 | 41316.4834 | 39748.9549 | 41452.8376 | 43799.7631 | 43254.8639 | 42988.295 | 40788.027 | 38857.557 | 37743.3228 | 34228.7861 | 31670.3782 | 27847.4209 | 25150.4692 | 23643.7794 | 21352.1901 | 20122.8709 | 17321.9223 | 16063.7135 | 13944.6704 | 12430.3021 | 11168.8988 | 9870.2533 | 9189.0586 | 7465.9258 | 6669.696 | 5949.5926 | 5053.0692 | 4719.8955 | 4145.2631 | 3800.8672 | 3347.6597 | 3009.7496 | 2497.9797 | 2421.9363 | 2208.2575 | 2141.4357 | 1983.5698
NMVOC | 1A3bii | Road transport:Light duty vehicles | [tons] | 1654.8361 | 1729.3711 | 1788.4539 | 1737.9497 | 1714.3246 | 1801.0991 | 1960.872 | 1991.2254 | 2121.5353 | 2186.2241 | 2167.9218 | 2165.944 | 2031.059 | 2041.3183 | 1991.7683 | 1972.7499 | 2127.2888 | 2032.8296 | 1976.541 | 1947.2896 | 1970.3177 | 1968.4405 | 1915.3256 | 1762.1527 | 1557.6758 | 1517.0335 | 1295.5742 | 1162.2179 | 1020.1086 | 854.0345 | 769.0978 | 664.8302 | 575.4313 | 489.5716 | 396.8748 | 316.2583 | 287.3205 | 274.2703 | 263.1297 | 259.8866
NMVOC | 1A3biii | Road transport:Heavy duty vehicles | [tons] | 2296.3794 | 2500.644 | 2441.7709 | 2398.8047 | 2468.6615 | 2525.2992 | 2575.1871 | 2472.5285 | 2384.162 | 2455.0678 | 2390.8375 | 2309.3495 | 2171.0823 | 2004.3872 | 1869.5514 | 1673.0321 | 1592.0275 | 1477.5035 | 1458.8421 | 1425.7258 | 1362.9812 | 1319.7003 | 1195.4428 | 934.442 | 713.8557 | 639.0478 | 566.7306 | 456.0419 | 385.6965 | 343.4135 | 300.6696 | 264.5404 | 231.8296 | 206.1097 | 180.9941 | 152.4604 | 147.0469 | 140.7484 | 147.8327 | 113.5629
NMVOC | 1A3biv | Road transport: Mopeds & motorcycles | [tons] | 2408.2162 | 2230.6992 | 2096.6686 | 2017.4761 | 1937.5668 | 2005.6051 | 2058.3838 | 2112.5205 | 2144.3838 | 2179.04 | 2369.6311 | 2611.7257 | 3046.4925 | 3498.5499 | 3438.6293 | 3374.2934 | 2817.6606 | 2829.6826 | 2749.7836 | 2600.4048 | 2466.8025 | 2377.8072 | 2288.6006 | 2116.4673 | 1941.9509 | 1796.0807 | 1660.9163 | 1578.932 | 1503.4295 | 1437.4001 | 1351.7667 | 1245.6774 | 1155.6723 | 1055.4717 | 929.617 | 850.3676 | 790.7549 | 721.061 | 674.9862 | 605.1603
NMVOC | 1A3bv | Road transport: Gasoline evaporation | [tons] | 14497.7415 | 14847.343 | 15050.546 | 15342.138 | 15301.0913 | 15832.7447 | 15838.7238 | 15549.1762 | 14989.2173 | 14056.1788 | 13001.5641 | 11854.4543 | 10806.4544 | 9636.2547 | 8452.2963 | 7437.0332 | 6660.4807 | 5929.9288 | 5198.1429 | 4452.2907 | 3713.831 | 3136.0605 | 2719.4671 | 2317.8861 | 2021.4723 | 1770.2978 | 1588.8004 | 1455.7942 | 1390.5442 | 1350.0029 | 1331.8099 | 1323.9284 | 1328.8125 | 1331.829 | 1335.2747 | 1327.0869 | 1339.2837 | 1331.3247 | 1330.6703 | 1309.3153
NMVOC | 1A3bvi | Road transport: Automobile tyre and brake wear | [tons] | 2015: 0; 2016: 0; 2017: 0; 2018: 0; 2019: 0; 2020: 0; 2021: 0; 2022: 0; 2023: 0; 2024: 0
NMVOC | 1A3bvii | Road transport: Automobile road abrasion | [tons] | 2015: 0; 2016: 0; 2017: 0; 2018: 0; 2019: 0; 2020: 0; 2021: 0; 2022: 0; 2023: 0; 2024: 0
NMVOC | 1A3c | Railways | [tons] | 386.2101 | 388.8692 | 344.9812 | 357.8649 | 328.7435 | 313.4563 | 318.7476 | 337.2842 | 350.3721 | 316.6545 | 319.4001 | 316.8188 | 308.0765 | 258.6898 | 265.8827 | 244.4419 | 238.5122 | 233.7944 | 215.5728 | 210.3656 | 228.3291 | 222.7809 | 219.5489 | 196.4616 | 167.5273 | 181.9762 | 168.402 | 181.5292 | 158.6299 | 155.4781 | 134.9688 | 128.8785 | 107.9024 | 91.2864 | 80.8254 | 71.3446 | 60.5948 | 55.5933 | 53.4774 | 53.5797
NMVOC | 1A3di (i) | International navigation (Shipping) | [tons] | 847.7665 | 999.6783 | 1502.0238 | 1928.701 | 1985.9346 | 2102.4027 | 1881.766 | 1981.5012 | 2999.1083 | 3397.4203 | 3586.5779 | 3428.8249 | 3160.7014 | 3192.0627 | 3004.4945 | 3001.8218 | 2486.1194 | 2041.4416 | 2178.6602 | 1761.3472 | 1821.2065 | 2454.3325 | 2599.2832 | 2239.3786 | 1203.9548 | 1673.4846 | 1711.0316 | 1242.4628 | 1546.0217 | 1847.6497 | 1896.8219 | 1641.04 | 1275.1681 | 1453.4176 | 1868.0926 | 1381.5986 | 1163.321 | 1323.5742 | 1381.5446 | 2775.0578
NMVOC | 1A3dii | National navigation (Shipping) | [tons] | 465.4995 | 465.7292 | 488.6075 | 466.2181 | 505.8981 | 485.5542 | 552.5117 | 559.7644 | 502.5862 | 468.2876 | 492.0386 | 561.6453 | 544.8387 | 472.3844 | 414.695 | 436.1192 | 465.2376 | 517.2605 | 515.021 | 464.5487 | 530.9568 | 486.1144 | 433.2212 | 543.1419 | 515.9711 | 458.0781 | 440.3534 | 447.3286 | 446.4367 | 355.467 | 338.1974 | 379.5949 | 388.6522 | 375.3039 | 385.6231 | 380.9341 | 442.2327 | 404.2236 | 377.0755 | 356.7136
NMVOC | 1A4aii | Commercial/Institutional: Mobile | [tons] | 871.6949 | 861.1709 | 851.8268 | 845.7659 | 839.062 | 831.705 | 789.8123 | 751.549 | 749.3471 | 757.2345 | 779.4003 | 801.898 | 832.0491 | 861.7123 | 888.0967 | 909.3239 | 1069.6473 | 1198.8667 | 1272.8551 | 1370.5912 | 1465.7729 | 1689.1516 | 1772.3546 | 1619.442 | 1256.581 | 1087.3354 | 1045.6914 | 976.89 | 948.2844 | 954.5597 | 920.3443 | 905.2691 | 908.9565 | 886.1252 | 803.5737 | 755.8727 | 734.8015 | 740.8001 | 672.3576 | 570.6363
NMVOC | 1A4bii | Residential: Household and gardening (mobile) | [tons] | 1219.9386 | 1255.6312 | 1294.7911 | 1337.5029 | 1382.8018 | 1429.8612 | 1452.0367 | 1447.2916 | 1443.0634 | 1444.5954 | 1450.6192 | 1462.2856 | 1479.9268 | 1503.0544 | 1531.5437 | 1563.9935 | 1589.9703 | 1609.4501 | 1630.259 | 1654.6289 | 1676.2126 | 1739.019 | 1791.011 | 1768.6755 | 1616.4123 | 1486.9629 | 1383.1778 | 1313.4437 | 1247.5354 | 1191.6862 | 1147.8383 | 1120.6615 | 1102.9706 | 1063.6268 | 984.7652 | 918.0739 | 871.6315 | 819.9469 | 742.1311 | 679.5074
NMVOC | 1A4cii | Agriculture/Forestry/Fishing: Off-road agriculture/forestry | [tons] | 4167.6059 | 4163.0478 | 4113.1268 | 4116.189 | 4082.4646 | 4068.1364 | 3777.1197 | 3464.0621 | 3205.0931 | 3026.193 | 2927.0508 | 2753.7907 | 2625.7428 | 2449.354 | 2303.9278 | 2170.3376 | 2055.0078 | 1924.2862 | 1740.6992 | 1596.2818 | 1552.473 | 1508.5663 | 1488.6327 | 1457.4832 | 1353.8235 | 1231.3266 | 1100.1556 | 1039.8713 | 976.3057 | 915.6514 | 854.9346 | 807.6033 | 768.0025 | 730.5912 | 695.4759 | 661.4456 | 643.1767 | 628.0528 | 614.7068 | 602.0053
NMVOC | 1A4ciii | Agriculture/Forestry/Fishing: National fishing | [tons] | 347.2801 | 394.0042 | 309.8125 | 370.7039 | 369.725 | 393.3568 | 409.1046 | 378.9981 | 361.7884 | 367.6388 | 373.0204 | 351.2085 | 288.5991 | 301.6503 | 339.7811 | 438.0323 | 419.4293 | 420.3474 | 402.3898 | 353.9789 | 355.6125 | 361.0338 | 342.4565 | 315.7185 | 309.4903 | 313.793 | 299.6022 | 243.0937 | 273.8951 | 256.2797 | 278.3912 | 276.7583 | 263.4718 | 252.8493 | 258.1954 | 252.2374 | 276.9219 | 283.0237 | 280.2896 | 256.1901
NMVOC | 1A5b | Other, Mobile | [tons] | 1493.046 | 1383.6458 | 1184.282 | 1442.1485 | 1335.1013 | 1162.4934 | 1300.6667 | 1257.1865 | 1319.5326 | 1349.0877 | 1407.7929 | 1381.9549 | 1414.2611 | 1437.6281 | 1430.76 | 1368.143 | 1346.3258 | 1299.2798 | 1251.429 | 1245.2744 | 1147.9559 | 966.8231 | 869.8686 | 743.2598 | 669.5208 | 574.093 | 531.0897 | 449.9081 | 414.2506 | 379.7748 | 349.7749 | 344.5343 | 351.4021 | 314.0663 | 303.0612 | 303.2628 | 282.8142 | 266.5742 | 286.0391 | 236.6566
CH4 | 1A2gvii | Manufacturing industries/Construction (mobile) | [tons] | 57.0053 | 55.2519 | 53.0085 | 50.9582 | 49.1997 | 47.849 | 45.9647 | 44.2791 | 42.6397 | 42.0223 | 41.2081 | 40.6978 | 40.4089 | 40.0665 | 39.5704 | 39.0001 | 38.0758 | 36.9453 | 35.802 | 35.222 | 34.9238 | 35.3998 | 35.3544 | 34.5698 | 24.4989 | 30.8927 | 29.3484 | 27.6589 | 26.6012 | 25.6355 | 24.9122 | 24.396 | 23.9598 | 23.5071 | 22.4552 | 20.9938 | 20.9423 | 20.0221 | 19.1113 | 19.0098
CH4 | 1A3ai (i) | Civil aviation (International, LTO) | [tons] | 7.6292 | 7.9896 | 8.3059 | 8.6976 | 9.8669 | 9.9276 | 9.5743 | 9.4001 | 8.8971 | 9.0252 | 10.2402 | 9.7477 | 9.5866 | 10.0479 | 10.3538 | 9.8183 | 9.9345 | 8.2881 | 7.7246 | 7.8941 | 9.5101 | 10.2663 | 10.0106 | 10.4379 | 8.7505 | 9.5605 | 8.5927 | 8.4457 | 9.4997 | 9.6629 | 9.3566 | 10.6547 | 10.5919 | 11.5321 | 11.2343 | 3.2971 | 3.7801 | 6.7851 | 7.3953 | 7.74
CH4 | 1A3ai (ii) | Civil aviation (International, Cruise) | [tons] | 0 | 0 | 0 | 0 | 0 | 0 | 0 | 0 | 0 | 0 | 0 | 0 | 0 | 0 | 0 | 0 | 0 | 0 | 0 | 0 | 0 | 0 | 0 | 0 | 0 | 0 | 0 | 0 | 0 | 0 | 0 | 0 | 0 | 0 | 0 | 0 | 0 | 0 | 0 | 0
CH4 | 1A3aii (i) | Civil aviation (Domestic, LTO) | [tons] | 3.4844 | 3.6407 | 3.5874 | 3.7935 | 3.9241 | 3.7225 | 3.5561 | 2.7282 | 2.6039 | 2.8725 | 3.0303 | 2.95 | 2.9423 | 2.7576 | 2.7619 | 2.3693 | 2.1896 | 2.1083 | 2.1985 | 2.7528 | 3.991 | 3.5518 | 3.2998 | 2.8554 | 2.7443 | 2.1832 | 1.6586 | 1.6936 | 1.8919 | 1.5971 | 1.4439 | 1.608 | 1.4159 | 1.5372 | 1.4157 | 0.94791 | 0.82205 | 0.86643 | 0.84468 | 0.86849
CH4 | 1A3aii (ii) | Civil aviation (Domestic, Cruise) | [tons] | 0 | 0 | 0 | 0 | 0 | 0 | 0 | 0 | 0 | 0 | 0 | 0 | 0 | 0 | 0 | 0 | 0 | 0 | 0 | 0 | 0 | 0 | 0 | 0 | 0 | 0 | 0 | 0 | 0 | 0 | 0 | 0 | 0 | 0 | 0 | 0 | 0 | 0 | 0 | 0
CH4 | 1A3bi | Road transport: Passenger cars | [tons] | 2307.4402 | 2347.0562 | 2379.85 | 2429.9177 | 2413.4823 | 2571.3573 | 2679.4599 | 2687.8625 | 2633.504 | 2534.0951 | 2359.7551 | 2189.953 | 2054.1474 | 1901.0295 | 1721.0548 | 1565.8592 | 1421.1573 | 1304.1443 | 1195.1102 | 1059.0994 | 919.7393 | 801.1589 | 715.7604 | 619.1723 | 549.7377 | 487.2875 | 429.9146 | 380.2199 | 343.6623 | 312.9759 | 290.0162 | 263.4257 | 242.2471 | 222.6211 | 206.6524 | 177.5685 | 174.4858 | 167.0912 | 166.1773 | 154.5195
CH4 | 1A3bii | Road transport:Light duty vehicles | [tons] | 188.2829 | 190.8422 | 190.5116 | 192.9691 | 191.4784 | 200.0421 | 209.7639 | 216.9148 | 223.3069 | 231.3369 | 221.6622 | 206.3598 | 193.7011 | 187.2337 | 178.4877 | 166.1678 | 165.1121 | 150.0782 | 135.461 | 127.1095 | 110.7372 | 99.3759 | 90.021 | 77.8786 | 63.7808 | 55.0105 | 45.5726 | 37.7612 | 31.2921 | 25.7978 | 22.0045 | 18.4382 | 15.4945 | 12.748 | 10.1386 | 7.9265 | 7.0354 | 6.4344 | 5.8171 | 5.3059
CH4 | 1A3biii | Road transport:Heavy duty vehicles | [tons] | 251.3447 | 282.7171 | 277.306 | 274.451 | 284.0222 | 294.4379 | 293.1493 | 285.387 | 279.6804 | 304.3548 | 315.6206 | 328.565 | 329.7604 | 327.2063 | 329.2054 | 309.8433 | 309.8203 | 303.8062 | 318.4877 | 325.92 | 326.0191 | 326.1248 | 294.4747 | 219.7735 | 158.2433 | 137.977 | 117.9225 | 87.933 | 69.2532 | 57.2816 | 46.8696 | 38.135 | 31.8284 | 26.325 | 21.4015 | 16.4909 | 15.4211 | 15.4579 | 15.1179 | 12.3815
CH4 | 1A3biv | Road transport: Mopeds & motorcycles | [tons] | 98.0886 | 93.3217 | 88.8474 | 87.1092 | 84.4647 | 88.6207 | 91.0323 | 94.8688 | 97.9269 | 101.5312 | 108.0417 | 115.3652 | 129.2381 | 143.1309 | 142.5134 | 139.659 | 124.2947 | 124.9403 | 122.8913 | 118.3651 | 115.3733 | 114.9607 | 114.1727 | 107.4647 | 99.3954 | 95.4992 | 91.0263 | 88.9056 | 87.1655 | 86.3859 | 84.6319 | 81.6814 | 80.0648 | 78.0536 | 74.6971 | 73.1209 | 71.4093 | 68.0403 | 66.1973 | 61.4817
CH4 | 1A3bvi | Road transport: Automobile tyre and brake wear | [tons] | 2015: 0; 2016: 0; 2017: 0; 2018: 0; 2019: 0; 2020: 0; 2021: 0; 2022: 0; 2023: 0; 2024: 0
CH4 | 1A3bvii | Road transport: Automobile road abrasion | [tons] | 2015: 0; 2016: 0; 2017: 0; 2018: 0; 2019: 0; 2020: 0; 2021: 0; 2022: 0; 2023: 0; 2024: 0
CH4 | 1A3c | Railways | [tons] | 14.8388 | 14.941 | 13.2926 | 13.7543 | 12.6342 | 12.044 | 12.2619 | 12.9674 | 13.469 | 12.1702 | 12.2747 | 12.1753 | 11.8377 | 9.9393 | 10.2156 | 9.3918 | 9.164 | 8.9828 | 8.2827 | 8.0826 | 8.7728 | 8.5596 | 8.4354 | 7.5484 | 6.4367 | 6.9918 | 6.4703 | 6.9746 | 6.0948 | 5.9737 | 5.1857 | 4.9517 | 4.1458 | 3.5074 | 3.1054 | 2.7412 | 2.3281 | 2.136 | 2.0547 | 2.0586
CH4 | 1A3di (i) | International navigation (Shipping) | [tons] | 17.3014 | 20.4016 | 30.6535 | 39.3612 | 40.5293 | 42.9062 | 38.4034 | 40.4388 | 61.2063 | 69.3351 | 73.1955 | 69.976 | 64.5041 | 65.1441 | 61.3162 | 61.2617 | 50.7371 | 41.6621 | 44.4625 | 35.9459 | 37.1675 | 50.0884 | 53.0466 | 45.7016 | 24.5705 | 34.1527 | 34.919 | 25.3564 | 31.5515 | 37.7071 | 38.7107 | 33.4906 | 26.0238 | 29.6616 | 38.1243 | 28.1959 | 23.7412 | 27.0117 | 28.1948 | 56.6338
CH4 | 1A3dii | National navigation (Shipping) | [tons] | 9.5 | 9.5047 | 9.9716 | 9.5147 | 10.3245 | 9.9093 | 11.2757 | 11.4238 | 10.2569 | 9.5569 | 10.0416 | 11.4621 | 11.1192 | 9.6405 | 8.4632 | 8.9004 | 9.4946 | 10.5563 | 10.5106 | 9.4806 | 10.8359 | 9.9207 | 8.8412 | 11.0845 | 10.53 | 9.3485 | 8.9868 | 9.1292 | 9.111 | 7.2544 | 25.4095 | 19.7097 | 25.7367 | 19.5654 | 28.0381 | 27.8933 | 30.9261 | 8.8945 | 12.5918 | 12.0529
CH4 | 1A4aii | Commercial/Institutional: Mobile | [tons] | 34.0102 | 33.655 | 33.4453 | 33.3825 | 33.3867 | 33.4675 | 31.4838 | 29.8957 | 30.4189 | 31.5421 | 33.1499 | 34.8456 | 36.7879 | 38.7739 | 40.7261 | 42.5964 | 53.4907 | 61.5942 | 65.1451 | 69.1816 | 72.8088 | 85.2758 | 88.3699 | 76.8539 | 53.3112 | 43.147 | 41.7245 | 38.1212 | 36.6569 | 37.5359 | 35.9957 | 35.4046 | 35.8388 | 34.91 | 31.4752 | 30.3029 | 30.0029 | 30.9586 | 27.7141 | 22.4462
CH4 | 1A4bii | Residential: Household and gardening (mobile) | [tons] | 32.223 | 34.8289 | 37.626 | 40.6176 | 43.7421 | 46.9526 | 48.4705 | 48.1687 | 47.8556 | 47.879 | 48.1571 | 48.7702 | 49.75 | 51.0702 | 52.727 | 54.632 | 56.0597 | 56.9747 | 57.9313 | 59.0898 | 59.9667 | 61.2706 | 63.0595 | 60.3425 | 52.4561 | 44.8598 | 38.5546 | 33.3114 | 29.0312 | 25.8352 | 23.9197 | 23.369 | 23.7786 | 23.7854 | 22.5681 | 21.2422 | 20.4863 | 19.4407 | 17.9318 | 16.2368
CH4 | 1A4cii | Agriculture/Forestry/Fishing: Off-road agriculture/forestry | [tons] | 209.25 | 209.0157 | 207.6605 | 207.603 | 206.6361 | 206.1417 | 186.9278 | 167.8076 | 150.7528 | 142.5155 | 136.3458 | 128.4441 | 121.7134 | 113.905 | 107.1438 | 101.2161 | 96.1141 | 90.5916 | 83.4344 | 77.3205 | 78.1856 | 80.5655 | 84.1978 | 85.768 | 81.5048 | 75.5482 | 68.3511 | 66.0592 | 63.0663 | 59.5462 | 55.9375 | 52.9945 | 50.6009 | 48.1403 | 45.7244 | 43.5938 | 42.2787 | 41.5338 | 41.1223 | 40.4791
CH4 | 1A4ciii | Agriculture/Forestry/Fishing: National fishing | [tons] | 7.0873 | 8.0409 | 6.3227 | 7.5654 | 7.5454 | 8.0277 | 8.3491 | 7.7347 | 7.3834 | 7.5028 | 7.6127 | 7.1675 | 5.8898 | 6.1561 | 6.9343 | 8.9394 | 8.5598 | 8.5785 | 8.212 | 7.2241 | 7.2574 | 7.368 | 6.9889 | 6.4432 | 6.3161 | 6.4039 | 6.1143 | 4.9611 | 5.5897 | 5.2302 | 5.6815 | 5.6481 | 5.377 | 5.1602 | 5.2693 | 5.1477 | 5.6515 | 5.776 | 5.7202 | 5.2284
CH4 | 1A5b | Other, Mobile | [tons] | 101.4283 | 95.4242 | 87.2151 | 93.9003 | 89.8652 | 81.5598 | 95.1463 | 89.1723 | 94.2027 | 96.2081 | 102.0283 | 97.0476 | 100.1196 | 102.0911 | 99.2243 | 92.0473 | 90.3234 | 85.0202 | 80.7145 | 81.8609 | 74.0914 | 58.0336 | 50.9229 | 40.3738 | 34.961 | 27.4245 | 24.9666 | 18.1586 | 15.9154 | 13.4516 | 11.4199 | 11.158 | 12.6223 | 10.0829 | 10.3356 | 11.4424 | 9.9685 | 9.1691 | 12.089 | 7.5153
CO | 1A2gvii | Manufacturing industries/Construction (mobile) | [tons] | 10384.6179 | 10557.5493 | 10464.9187 | 10367.8482 | 10301.3697 | 10300.5414 | 10157.4896 | 10023.1281 | 9751.45 | 9799.5197 | 9708.3239 | 9784.0128 | 9881.9237 | 9924.6099 | 9962.7028 | 10020.9723 | 9962.5402 | 9846.0015 | 9718.3435 | 9803.8803 | 9971.6092 | 10341.0581 | 10576.3969 | 10648.1919 | 7688.7069 | 10121.6046 | 10026.6849 | 9880.2191 | 9877.6601 | 9892.8644 | 9955.049 | 10100.151 | 10260.5557 | 10358.0393 | 10494.4347 | 10352.0602 | 10957.5221 | 11058.0648 | 11168.502 | 11505.1928
CO | 1A3ai (i) | Civil aviation (International, LTO) | [tons] | 900.5832 | 996.5523 | 999.3685 | 1161.3324 | 1363.1814 | 1218.3137 | 1165.5564 | 1175.2307 | 1197.3562 | 823.0393 | 913.906 | 891.8052 | 962.7121 | 967.7375 | 979.3184 | 960.1294 | 936.5201 | 874.4452 | 819.3344 | 861.0284 | 903.5947 | 764.0784 | 747.4802 | 980.5277 | 751.7349 | 768.4782 | 797.0385 | 725.3211 | 759.2585 | 783.6363 | 841.4605 | 818.729 | 793.8662 | 879.7701 | 880.094 | 315.0877 | 365.2225 | 646.7217 | 729.0951 | 798.1775
CO | 1A3ai (ii) | Civil aviation (International, Cruise) | [tons] | 948.3024 | 999.6669 | 1078.4322 | 1140.3268 | 1219.8391 | 1165.142 | 1070.4905 | 1103.7631 | 1082.3991 | 1195.7843 | 1223.7987 | 1291.402 | 1316.3601 | 1424.7579 | 1501.5039 | 1534.0813 | 1558.8921 | 1383.8474 | 1440.7211 | 1642.1402 | 1726.1554 | 1701.7769 | 1746.839 | 1723.2663 | 1475.3548 | 1543.2809 | 1609.3406 | 1566.5837 | 1528.4093 | 1630.4918 | 1589.4967 | 1697.2885 | 1726.1908 | 1786.8114 | 1808.5578 | 543.5816 | 677.2579 | 1202.3867 | 1352.2843 | 1539.8137
CO | 1A3aii (i) | Civil aviation (Domestic, LTO) | [tons] | 2610.6276 | 2634.412 | 2215.079 | 2344.2497 | 2313.7599 | 2260.7624 | 2104.2888 | 2037.0011 | 1971.6353 | 2389.8385 | 2603.3514 | 2429.8518 | 2331.7818 | 2088.4464 | 2044.7493 | 1994.0966 | 1959.5081 | 1915.4177 | 1802.1083 | 1862.165 | 1871.907 | 1805.904 | 1928.4457 | 1737.0462 | 1471.9899 | 1397.562 | 1175.4055 | 1255.3286 | 1287.9299 | 803.1309 | 864.9031 | 952.2566 | 659.4552 | 993.5033 | 834.2548 | 859.3763 | 539.0998 | 181.3778 | 145.9562 | 126.2001
CO | 1A3aii (ii) | Civil aviation (Domestic, Cruise) | [tons] | 164.7262 | 177.3851 | 194.7716 | 209.5572 | 204.8705 | 180.4155 | 167.9632 | 161.1755 | 153.5473 | 160.8881 | 163.9816 | 176.8571 | 178.2875 | 163.9656 | 148.9138 | 130.1071 | 140.3431 | 112.539 | 114.4773 | 112.299 | 126.8295 | 129.9453 | 144.7636 | 147.8177 | 138.4069 | 140.5632 | 130.5569 | 114.1462 | 107.8531 | 104.1455 | 97.2789 | 102.0347 | 100.6483 | 98.2766 | 100.309 | 49.6019 | 57.0165 | 84.0394 | 84.1663 | 84.0617
CO | 1A3bi | Road transport: Passenger cars | [tons] | 528599.1549 | 503341.1674 | 482418.4664 | 446564.4762 | 415420.3472 | 422372.6773 | 441094.5172 | 428068.766 | 414987.5821 | 383750.4653 | 363908.3351 | 352274.3686 | 315972.5477 | 292804.6047 | 257450.9032 | 234330.4099 | 224291.8169 | 206574.7272 | 199624.164 | 176720.1736 | 170694.4808 | 153175.0588 | 139826.3592 | 129569.5119 | 117581.1103 | 112206.3875 | 93797.2001 | 86436.4105 | 79244.1322 | 69852.6317 | 66535.4688 | 59779.5944 | 56020.0109 | 50207.3167 | 45663.7143 | 38273.0927 | 37040.3073 | 33788.6564 | 32762.337 | 30221.0291
CO | 1A3bii | Road transport:Light duty vehicles | [tons] | 18688.2206 | 19239.9786 | 19711.9962 | 19249.3147 | 18912.7918 | 19802.4747 | 21380.9923 | 21878.5097 | 23228.4252 | 24031.5331 | 23537.8605 | 22835.8475 | 20808.7218 | 20291.9838 | 18892.1997 | 17850.0389 | 18886.5147 | 17282.4344 | 15959.1785 | 14950.8423 | 14735.5982 | 14066.6889 | 13211.7066 | 11939.7669 | 10378.0357 | 9762.4987 | 7961.9945 | 6978.308 | 5985.6425 | 4994.5288 | 4495.7896 | 3858.0067 | 3369.9135 | 2777.8259 | 2247.9549 | 1789.1192 | 1654.4488 | 1491.7875 | 1343.4426 | 1217.8925
CO | 1A3biii | Road transport:Heavy duty vehicles | [tons] | 7764.2539 | 8633.5014 | 8463.3251 | 8355.899 | 8629.3611 | 8896.1536 | 8922.6238 | 8616.9892 | 8384.6442 | 8842.5204 | 8725.0825 | 8672.7993 | 8473.7633 | 8228.8251 | 8114.7615 | 7600.8342 | 7592.7973 | 7548.0135 | 8048.8902 | 8323.3517 | 8427.9237 | 8623.572 | 8678.4595 | 7839.8081 | 6931.2444 | 7367.6183 | 8129.8706 | 8159.7198 | 8338.7182 | 8662.6397 | 7450.3942 | 6404.2553 | 5320.467 | 4432.3649 | 3609.1319 | 2935.192 | 2576.9306 | 2155.9778 | 1945.9571 | 1479.7036
CO | 1A3biv | Road transport: Mopeds & motorcycles | [tons] | 8406.7536 | 8086.7511 | 7739.114 | 7643.9345 | 7439.7592 | 7846.337 | 8063.3384 | 8451.5323 | 8777.692 | 9166.2881 | 9681.042 | 10219.625 | 11273.726 | 12305.1296 | 12318.7414 | 12090.0679 | 11015.9905 | 11095.2693 | 10931.0679 | 10504.7969 | 10155.8582 | 9999.5371 | 9839.192 | 9197.9467 | 8477.5047 | 8149.7684 | 7774.8555 | 7615.1333 | 7475.5187 | 7411.5846 | 7259.3752 | 6990.1906 | 6820.614 | 6618.837 | 6296.314 | 6083.65 | 5877.8886 | 5544.2453 | 5346.6923 | 4927.2039
CO | 1A3bvi | Road transport: Automobile tyre and brake wear | [tons] | 2015: 0; 2016: 0; 2017: 0; 2018: 0; 2019: 0; 2020: 0; 2021: 0; 2022: 0; 2023: 0; 2024: 0
CO | 1A3bvii | Road transport: Automobile road abrasion | [tons] | 2015: 0; 2016: 0; 2017: 0; 2018: 0; 2019: 0; 2020: 0; 2021: 0; 2022: 0; 2023: 0; 2024: 0
CO | 1A3c | Railways | [tons] | 1088.9698 | 1096.1776 | 973.6913 | 1009.6651 | 928.6177 | 886.1431 | 901.0515 | 953.2921 | 989.8361 | 896.0069 | 903.8356 | 896.7912 | 872.6738 | 734.7719 | 705.4133 | 684.5504 | 627.5131 | 617.8809 | 604.3619 | 592.7496 | 643.9009 | 622.5867 | 621.7138 | 528.9166 | 458.6653 | 489.549 | 414.1335 | 439.1386 | 392.757 | 358.8829 | 323.2422 | 313.0685 | 278.1304 | 242.016 | 240.2384 | 215.5593 | 182.0584 | 165.7504 | 160.7951 | 160.1029
CO | 1A3di (i) | International navigation (Shipping) | [tons] | 2768.217 | 3264.2557 | 4904.5675 | 6297.7992 | 6484.6846 | 6864.9886 | 6144.5422 | 6470.2082 | 9793.0067 | 11093.6173 | 11711.2749 | 11196.1628 | 10320.6576 | 10423.0617 | 9810.5943 | 9801.8672 | 8117.9408 | 6665.9318 | 7113.9924 | 5751.3378 | 5946.7966 | 8014.1469 | 8487.4554 | 7312.2566 | 3931.281 | 5464.4395 | 5587.042 | 4057.0213 | 5027.1999 | 5957.7276 | 6038.8615 | 5135.2272 | 3920.9249 | 4389.9145 | 5540.7372 | 4022.6136 | 3323.7743 | 3709.6094 | 3796.8982 | 7475.6658
CO | 1A3dii | National navigation (Shipping) | [tons] | 1519.9984 | 1520.7483 | 1595.4529 | 1522.3449 | 1651.9122 | 1585.4832 | 1804.1199 | 1827.8021 | 1641.0977 | 1529.1024 | 1606.6565 | 1648.9781 | 1423.0682 | 1199.6694 | 857.8824 | 925.7915 | 1045.4603 | 1217.2091 | 1223.2016 | 1047.8297 | 1272.243 | 1140.5319 | 978.6515 | 1344.3398 | 1269.3077 | 1091.5072 | 1095.7294 | 1192.3283 | 1179.2924 | 935.8926 | 847.7093 | 949.6755 | 951.9692 | 897.9405 | 891.1181 | 887.2909 | 1018.2363 | 876.2194 | 775.5292 | 716.2828
CO | 1A4aii | Commercial/Institutional: Mobile | [tons] | 12738.1325 | 12635.887 | 12552.9316 | 12484.9587 | 12408.2804 | 12320.8343 | 11882.1059 | 11278.9418 | 10981.5611 | 10844.297 | 10926.1815 | 11111.3792 | 11346.1022 | 11585.5843 | 11811.8735 | 12018.5098 | 12945.776 | 14742.2957 | 17400.1312 | 21540.8772 | 26533.5223 | 32060.4352 | 36628.9139 | 39600.3132 | 39024.8226 | 35748.4275 | 33535.6629 | 31990.1753 | 31601.7938 | 31608.5948 | 30983.0556 | 30742.1543 | 30844.6051 | 30758.6218 | 29422.7595 | 27880.2962 | 27153.5955 | 27430.9034 | 26559.4734 | 24432.721
CO | 1A4bii | Residential: Household and gardening (mobile) | [tons] | 10390.8069 | 10276.3325 | 10205.6713 | 10181.4298 | 10199.1076 | 10250.4449 | 10162.329 | 9919.6541 | 9713.4713 | 9566.8908 | 9480.1246 | 9457.8935 | 9497.4454 | 9594.1914 | 9743.0258 | 9932.5865 | 10151.3277 | 10409.9365 | 10710.0452 | 11044.5868 | 11444.564 | 12074.6563 | 12890.7069 | 13718.5283 | 14020.0809 | 13853.9625 | 13849.1626 | 13898.312 | 13874.4526 | 13722.0661 | 13514.7683 | 13365.9135 | 13257.6272 | 13021.0059 | 12518.4899 | 11974.6059 | 11641.4232 | 11391.845 | 10901.6607 | 10242.7073
CO | 1A4cii | Agriculture/Forestry/Fishing: Off-road agriculture/forestry | [tons] | 43091.4014 | 41882.3201 | 40497.0722 | 39258.2389 | 37885.0491 | 36567.6311 | 34374.7331 | 32122.0126 | 30098.5043 | 28248.1037 | 26700.3432 | 24916.7443 | 23287.2782 | 21509.1825 | 19844.2396 | 18293.5635 | 16929.3554 | 15496.4787 | 12171.1748 | 11766.3499 | 11652.6234 | 10552.2663 | 10820.1002 | 10934.9285 | 10880.1315 | 10626.9528 | 10278.3321 | 9903.7761 | 9471.4128 | 9004.9344 | 8479.9616 | 8025.6963 | 7634.4887 | 7239.252 | 6881.3025 | 6526.6685 | 6415.1123 | 6345.1219 | 6294.6384 | 6233.9441
CO | 1A4ciii | Agriculture/Forestry/Fishing: National fishing | [tons] | 1133.9759 | 1286.5444 | 1011.6326 | 1210.4617 | 1207.2653 | 1284.4305 | 1335.8516 | 1237.5449 | 1181.3497 | 1200.4531 | 1218.0256 | 1146.8034 | 942.3644 | 984.9805 | 1109.4894 | 1430.3096 | 1369.565 | 1372.5629 | 1313.926 | 1155.8494 | 1161.1836 | 1178.886 | 1118.2252 | 1030.9177 | 1010.5805 | 1024.6303 | 978.293 | 793.7752 | 894.3477 | 831.822 | 899.8135 | 882.5223 | 820.5199 | 748.0419 | 748.9095 | 733.415 | 791.2121 | 781.4847 | 708.5886 | 659.6543
CO | 1A5b | Other, Mobile | [tons] | 8003.4628 | 6936.9353 | 5394.6617 | 7303.5996 | 6264.135 | 4917.1806 | 5690.9275 | 5337.5746 | 5887.2198 | 6042.442 | 6242.9542 | 6134.1522 | 6309.0253 | 6555.7706 | 6704.9589 | 6620.6591 | 6689.789 | 6891.3002 | 7044.8721 | 7647.8354 | 7736.428 | 7085.6633 | 7056.2014 | 6569.0654 | 6484.9198 | 6163.5912 | 6104.0304 | 5648.6006 | 5477.1615 | 5276.5253 | 4912.8608 | 4852.5568 | 4920.7487 | 4622.1732 | 4570.1826 | 4609.2323 | 4426.6883 | 4292.3062 | 4485.5303 | 4034.7107
CO2 | 1A2gvii | Manufacturing industries/Construction (mobile) | [ktons] | 530.0159 | 534.3599 | 533.5252 | 532.336 | 531.5414 | 532.1045 | 531.0866 | 529.8368 | 526.0273 | 529.2131 | 531.7173 | 534.1314 | 537.0375 | 539.1799 | 546.3097 | 562.0224 | 575.8869 | 585.6928 | 595.6385 | 610.4934 | 637.1583 | 684.089 | 737.1197 | 768.6514 | 571.9115 | 712.5274 | 674.3494 | 646.4582 | 628.9696 | 615.0987 | 604.7943 | 597.475 | 592.7665 | 593.6792 | 604.367 | 610.2358 | 635.5708 | 652.8877 | 667.9478 | 674.6178
CO2 | 1A3ai (i) | Civil aviation (International, LTO) | [ktons] | 148.2063 | 155.3285 | 162.0774 | 169.464 | 188.5334 | 190.6506 | 183.822 | 197.6764 | 202.0856 | 208.8693 | 222.1694 | 240.2099 | 255.6895 | 260.729 | 274.7245 | 287.0979 | 281.5986 | 260.2773 | 245.0661 | 264.2114 | 267.7586 | 260.5416 | 264.866 | 283.9861 | 241.8116 | 257.8749 | 264.299 | 267.7121 | 272.191 | 278.1961 | 280.445 | 308.5468 | 306.0854 | 328.3772 | 327.6416 | 115.7386 | 131.5443 | 245.1201 | 278.6338 | 300.7091
CO2 | 1A3ai (ii) | Civil aviation (International, Cruise) | [ktons] | 1303.7769 | 1380.971 | 1496.3464 | 1588.6721 | 1645.2661 | 1573.4024 | 1444.2926 | 1490.308 | 1454.6111 | 1606.5191 | 1638.4012 | 1714.8741 | 1742.4889 | 1888.2734 | 2001.4465 | 2047.2513 | 2083.3571 | 1784.1794 | 1880.7088 | 2169.4004 | 2285.1958 | 2301.9544 | 2363.6452 | 2343.4083 | 2054.1227 | 2138.2358 | 2201.6536 | 2224.3718 | 2196.9075 | 2397.8522 | 2340.0045 | 2510.8272 | 2596.88 | 2709.5234 | 2777.0733 | 863.2322 | 1129.2298 | 1923.4627 | 2208.3636 | 2578.5177
CO2 | 1A3aii (i) | Civil aviation (Domestic, LTO) | [ktons] | 64.5201 | 68.1883 | 70.0809 | 74.1714 | 77.622 | 72.6576 | 70.1826 | 69.6321 | 69.1979 | 70.5685 | 74.9247 | 80.9844 | 83.4486 | 71.6841 | 64.2814 | 57.743 | 58.1934 | 48.2237 | 43.3519 | 35.9654 | 40.0111 | 41.5673 | 48.3289 | 49.8905 | 49.5047 | 53.2846 | 49.8057 | 45.4066 | 43.4516 | 37.4433 | 35.9088 | 37.8435 | 36.4344 | 37.9043 | 37.454 | 21.6334 | 21.6046 | 29.5345 | 30.1978 | 28.1755
CO2 | 1A3aii (ii) | Civil aviation (Domestic, Cruise) | [ktons] | 130.6846 | 139.8413 | 152.4173 | 163.1122 | 159.7233 | 142.085 | 133.0249 | 128.8938 | 122.9822 | 127.9868 | 130.1909 | 139.8795 | 140.7745 | 132.0789 | 123.6747 | 111.7411 | 123.284 | 106.6067 | 109.5561 | 105.9001 | 115.8753 | 120.4447 | 131.2645 | 132.0573 | 123.9315 | 127.138 | 122.0767 | 104.6539 | 101.075 | 103.5407 | 97.1215 | 99.5584 | 103.5296 | 102.7473 | 105.3504 | 53.8604 | 61.0367 | 88.3345 | 91.7412 | 96.0033
CO2 | 1A3bi | Road transport: Passenger cars | [ktons] | 4645.7488 | 4699.591 | 4725.7637 | 4785.5605 | 4747.2365 | 5042.7432 | 5389.4788 | 5637.7981 | 5780.062 | 5986.2772 | 6042.2002 | 6106.4128 | 6262.4058 | 6378.1981 | 6400.2652 | 6368.2779 | 6271.1154 | 6368.7206 | 6527.3544 | 6584.3562 | 6505.1779 | 6560.7377 | 6785.453 | 6712.4147 | 6562.7149 | 6438.169 | 6299.869 | 6198.4332 | 6197.4322 | 6247.2765 | 6399.9252 | 6449.0933 | 6540.0519 | 6700.8997 | 6662.6124 | 5895.4368 | 5914.1951 | 5849.0353 | 5793.7691 | 5371.5935
CO2 | 1A3bii | Road transport:Light duty vehicles | [ktons] | 1085.3845 | 1175.6606 | 1208.4635 | 1234.4217 | 1271.3919 | 1356.6773 | 1452.0221 | 1454.6965 | 1486.4979 | 1542.3949 | 1532.22 | 1552.9336 | 1569.8571 | 1604.323 | 1651.2151 | 1689.6832 | 1749.3201 | 1759.9044 | 1827.8495 | 1955.2308 | 2060.9236 | 2257.1594 | 2456.8848 | 2429.8618 | 2238.7271 | 2165.5018 | 1970.098 | 1829.3549 | 1732.4623 | 1654.28 | 1670.8636 | 1661.1771 | 1674.8111 | 1691.9025 | 1611.4639 | 1496.3746 | 1536.4879 | 1629.0001 | 1631.6461 | 1640.0215
CO2 | 1A3biii | Road transport:Heavy duty vehicles | [ktons] | 2455.162 | 2776.6024 | 2727.9315 | 2696.6143 | 2790.7455 | 2890.8599 | 2859.435 | 2776.066 | 2721.5223 | 2949.0523 | 2992.9807 | 3079.1496 | 3109.0256 | 3137.4973 | 3210.9363 | 3091.124 | 3159.5265 | 3185.673 | 3424.3222 | 3557.0711 | 3632.0442 | 3754.3147 | 3921.0093 | 3707.4116 | 3348.5599 | 3477.5102 | 3534.0926 | 3240.0037 | 3148.0214 | 3390.3085 | 3440.9039 | 3599.6132 | 3666.8469 | 3778.4926 | 3698.9107 | 3608.2288 | 3690.1978 | 3527.9039 | 3483.6686 | 2774.2293
CO2 | 1A3biv | Road transport: Mopeds & motorcycles | [ktons] | 49.3048 | 47.561 | 45.5741 | 45.0952 | 43.9291 | 46.3866 | 47.6708 | 50.0335 | 52.0392 | 54.4342 | 57.3802 | 60.3956 | 66.3618 | 72.1573 | 72.3328 | 72.2088 | 67.9683 | 70.2253 | 70.5187 | 69.651 | 70.2721 | 72.6807 | 76.3679 | 76.154 | 73.2097 | 71.395 | 68.7694 | 68.8352 | 69.1887 | 70.2032 | 70.3444 | 69.7787 | 70.5539 | 70.9575 | 69.8396 | 67.3817 | 67.166 | 65.5828 | 65.0002 | 60.9618
CO2 | 1A3bvi | Road transport: Automobile tyre and brake wear | [ktons] | 2015: 0; 2016: 0; 2017: 0; 2018: 0; 2019: 0; 2020: 0; 2021: 0; 2022: 0; 2023: 0; 2024: 0
CO2 | 1A3bvii | Road transport: Automobile road abrasion | [ktons] | 2015: 0; 2016: 0; 2017: 0; 2018: 0; 2019: 0; 2020: 0; 2021: 0; 2022: 0; 2023: 0; 2024: 0
CO2 | 1A3c | Railways | [ktons] | 364.387 | 366.7205 | 326.4172 | 338.0584 | 311.2152 | 297.1465 | 302.2641 | 319.6771 | 331.7975 | 300.7058 | 303.3403 | 301.0441 | 293.101 | 247.3127 | 232.3279 | 228.1339 | 211.4694 | 210.7836 | 218.5976 | 216.4979 | 232.4342 | 227.0707 | 227.8973 | 237.0136 | 230.5126 | 242.5127 | 238.0683 | 238.1242 | 236.668 | 240.815 | 237.1646 | 242.1059 | 233.0043 | 214.0287 | 213.6661 | 187.6906 | 176.3428 | 171.9388 | 165.3948 | 165.5953
CO2 | 1A3di (i) | International navigation (Shipping) | [ktons] | 1244.5185 | 1460.9318 | 2185.7972 | 2793.0585 | 2860.7268 | 3011.9391 | 2680.0537 | 2804.6098 | 4221.7322 | 4752.2656 | 4984.7118 | 4733.9001 | 4334.3238 | 4345.8394 | 4062.0343 | 4029.4002 | 3312.2687 | 2699.2677 | 2859.4577 | 2294.9236 | 2355.9975 | 3152.6397 | 3315.6273 | 2837.3698 | 1515.7806 | 2093.1826 | 2126.6329 | 1535.3274 | 1898.9319 | 2256.3395 | 2304.8387 | 1983.8473 | 1534.4994 | 1739.571 | 2223.8924 | 1638.1723 | 1374.4464 | 1556.1635 | 1616.9303 | 3236.4248
CO2 | 1A3dii | National navigation (Shipping) | [ktons] | 681.7877 | 681.7877 | 714.7865 | 681.7877 | 738.6529 | 708.7677 | 803.9676 | 812.2816 | 729.6267 | 680.3833 | 710.2853 | 782.5068 | 775.8873 | 666.5931 | 587.0934 | 592.8203 | 627.2664 | 682.8846 | 678.527 | 614.5038 | 694.4479 | 633.6423 | 564.0908 | 700.2409 | 662.7199 | 590.3601 | 572.7556 | 557.9926 | 551.7833 | 443.8174 | 419.4435 | 474.3732 | 473.0772 | 463.1233 | 470.1377 | 460.7231 | 530.71 | 485.5222 | 444.0138 | 408.2809
CO2 | 1A4aii | Commercial/Institutional: Mobile | [ktons] | 149.0004 | 151.1713 | 152.3098 | 153.1688 | 152.8983 | 151.7754 | 149.7607 | 147.1738 | 144.9045 | 142.9177 | 144.5332 | 145.5213 | 148.5983 | 151.5703 | 155.1807 | 158.6498 | 163.7638 | 169.8687 | 178.7156 | 191.0629 | 204.849 | 217.0107 | 239.1441 | 247.2541 | 220.423 | 235.8911 | 228.8463 | 222.1253 | 219.0018 | 216.2023 | 213.2527 | 210.9689 | 211.5196 | 208.389 | 184.5805 | 176.3999 | 173.9771 | 174.5334 | 170.0467 | 161.9127
CO2 | 1A4bii | Residential: Household and gardening (mobile) | [ktons] | 24.1248 | 24.3454 | 24.6029 | 24.9016 | 25.2329 | 25.5882 | 25.8349 | 26.0023 | 26.2371 | 26.5743 | 26.9812 | 27.4597 | 28.0023 | 28.5947 | 29.2325 | 29.9031 | 30.564 | 31.265 | 32.0572 | 32.9398 | 33.892 | 35.2861 | 37.0717 | 38.4397 | 37.8797 | 35.8445 | 34.5669 | 34.0275 | 33.6382 | 33.0413 | 32.4487 | 32.1103 | 31.972 | 31.3524 | 29.8679 | 27.4932 | 26.7195 | 26.1111 | 24.6886 | 22.8601
CO2 | 1A4cii | Agriculture/Forestry/Fishing: Off-road agriculture/forestry | [ktons] | 551.264 | 562.7234 | 561.1253 | 579.3772 | 582.6867 | 594.5064 | 598.6564 | 591.8941 | 605.2231 | 596.6095 | 614.3267 | 613.4382 | 624.2467 | 621.8156 | 623.8169 | 633.3555 | 648.2922 | 657.9859 | 675.9142 | 687.2484 | 702.3753 | 725.4974 | 737.9041 | 755.9182 | 754.9224 | 737.2631 | 727.061 | 717.3662 | 710.0909 | 707.9771 | 699.4854 | 689.7436 | 681.9588 | 674.9664 | 680.427 | 678.5284 | 683.3855 | 684.8554 | 683.0073 | 681.9057
CO2 | 1A4ciii | Agriculture/Forestry/Fishing: National fishing | [ktons] | 570.2133 | 649.0725 | 509.3462 | 605.5604 | 603.7855 | 640.7667 | 666.2877 | 615.0761 | 585.6847 | 594.4589 | 601.8974 | 566.3186 | 462.6559 | 481.6496 | 541.7576 | 692.6037 | 660.1065 | 658.5809 | 624.521 | 543.6887 | 543.9253 | 545.5306 | 507.8799 | 463.7043 | 450.1601 | 447.3162 | 425.2616 | 345.2188 | 385.11 | 358.9581 | 384.7957 | 383.802 | 361.5235 | 343.7882 | 349.9751 | 338.437 | 370.0067 | 375.7531 | 366.9378 | 335.703
CO2 | 1A5b | Other, Mobile | [ktons] | 438.48 | 351.6573 | 400.2955 | 237.8191 | 209.6428 | 166.9848 | 338.1208 | 195.64 | 295.5772 | 314.2129 | 318.04 | 245.9317 | 244.9978 | 282.3301 | 264.818 | 197.0848 | 187.7889 | 183.9222 | 191.5254 | 342.9236 | 373.9022 | 228.5773 | 276.1767 | 208.2329 | 259.9428 | 206.1785 | 288.973 | 209.1007 | 233.6499 | 224.6233 | 191.0208 | 200.7282 | 297.3277 | 210.5414 | 193.0007 | 238.0609 | 218.637 | 185.655 | 262.9318 | 157.1197
N2O | 1A2gvii | Manufacturing industries/Construction (mobile) | [tons] | 20.156 | 20.3873 | 20.4161 | 20.4166 | 20.4273 | 20.4897 | 20.5446 | 20.6159 | 20.5836 | 20.8063 | 21.0059 | 21.1928 | 21.391 | 21.5643 | 21.933 | 22.6315 | 23.2332 | 23.6699 | 24.1164 | 24.7343 | 25.8108 | 27.7979 | 30.249 | 31.8718 | 23.9271 | 29.8592 | 28.3836 | 27.457 | 27.0251 | 26.7504 | 26.6431 | 26.6364 | 26.6745 | 26.9364 | 27.6219 | 28.1242 | 29.4109 | 30.3532 | 31.1622 | 31.5147
N2O | 1A3ai (i) | Civil aviation (International, LTO) | [tons] | 6.9544 | 7.2389 | 7.5132 | 7.8049 | 9.0543 | 9.1549 | 8.8382 | 9.4401 | 10.0683 | 10.4662 | 11.1685 | 12.557 | 13.4963 | 13.8395 | 14.8869 | 15.3857 | 14.3881 | 13.6456 | 13.4643 | 14.2594 | 14.1397 | 13.618 | 13.7846 | 14.2047 | 12.3652 | 12.9121 | 13.4759 | 13.6127 | 13.9123 | 14.0442 | 14.1543 | 14.9304 | 14.6273 | 15.214 | 15.0783 | 5.4563 | 6.0775 | 11.7772 | 13.4223 | 14.2998
N2O | 1A3ai (ii) | Civil aviation (International, Cruise) | [tons] | 41.6276 | 44.0923 | 47.7761 | 50.7239 | 52.5308 | 50.2363 | 46.1141 | 47.5833 | 46.4435 | 51.2937 | 52.3117 | 54.7533 | 55.635 | 60.2897 | 63.9031 | 65.3656 | 66.5184 | 56.9661 | 60.0482 | 69.2657 | 72.9628 | 73.4979 | 75.4676 | 74.8215 | 65.585 | 68.2706 | 70.2955 | 71.0208 | 70.1439 | 76.5598 | 74.7128 | 80.1669 | 82.9144 | 86.511 | 88.6677 | 27.5617 | 36.0546 | 61.4132 | 70.5097 | 82.3282
N2O | 1A3aii (i) | Civil aviation (Domestic, LTO) | [tons] | 4.8067 | 5.1146 | 5.3738 | 5.6933 | 5.9952 | 5.5719 | 5.409 | 5.3218 | 5.2571 | 5.2761 | 5.6452 | 6.6319 | 6.6892 | 5.6383 | 5.1135 | 4.579 | 4.4109 | 4.631 | 4.9184 | 4.8678 | 4.7797 | 4.772 | 4.8696 | 4.7244 | 4.5405 | 4.8851 | 4.8743 | 3.6528 | 3.7397 | 3.8683 | 3.7973 | 3.8958 | 3.7055 | 3.5828 | 3.5232 | 2.1023 | 2.301 | 2.8778 | 2.7672 | 2.5394
N2O | 1A3aii (ii) | Civil aviation (Domestic, Cruise) | [tons] | 4.1726 | 4.4649 | 4.8665 | 5.2079 | 5.0997 | 4.5366 | 4.2473 | 4.1154 | 3.9266 | 4.0864 | 4.1568 | 4.4661 | 4.4947 | 4.2171 | 3.9487 | 3.5677 | 3.9363 | 3.4038 | 3.498 | 3.3812 | 3.6997 | 3.8456 | 4.1911 | 4.2164 | 3.9569 | 4.0593 | 3.8977 | 3.3414 | 3.2272 | 3.3059 | 3.1009 | 3.1787 | 3.3055 | 3.2806 | 3.3637 | 1.7197 | 1.9488 | 2.8204 | 2.9292 | 3.0652
N2O | 1A3bi | Road transport: Passenger cars | [tons] | 161.2417 | 164.201 | 166.4324 | 170.85 | 169.921 | 181.1377 | 195.1438 | 211.4868 | 222.1211 | 237.7593 | 246.997 | 255.1734 | 266.0837 | 267.5487 | 265.7992 | 263.0672 | 253.9011 | 251.298 | 249.3776 | 242.4958 | 228.1992 | 218.5193 | 215.7817 | 204.641 | 196.1069 | 188.8842 | 186.5575 | 181.4874 | 177.4123 | 171.6874 | 171.7986 | 166.8263 | 161.9542 | 160.9525 | 155.0148 | 135.5216 | 131.4303 | 128.9362 | 124.332 | 116.2643
N2O | 1A3bii | Road transport:Light duty vehicles | [tons] | 10.2083 | 10.0506 | 9.903 | 10.0077 | 9.7417 | 10.068 | 10.4408 | 11.0182 | 11.3998 | 11.8532 | 13.8013 | 17.6942 | 22.0756 | 26.6277 | 31.4112 | 36.4294 | 43.2021 | 46.8364 | 51.4061 | 57.0316 | 61.2069 | 67.7685 | 73.5341 | 73.5083 | 68.1353 | 66.4694 | 62.789 | 59.7644 | 56.4558 | 53.4964 | 53.3431 | 52.1498 | 51.4176 | 50.6335 | 47.4975 | 43.4862 | 43.9163 | 45.805 | 45.1946 | 45.8263
N2O | 1A3biii | Road transport:Heavy duty vehicles | [tons] | 91.2012 | 102.403 | 100.2095 | 98.1707 | 101.5446 | 103.8382 | 103.588 | 99.9986 | 95.9686 | 98.5955 | 92.262 | 85.1274 | 77.9007 | 72.2047 | 68.1692 | 61.0118 | 57.1109 | 52.3749 | 50.8567 | 48.5485 | 45.8466 | 46.1471 | 59.6844 | 75.0755 | 81.369 | 101.4852 | 128.1255 | 139.7233 | 156.1599 | 245.0864 | 375.8035 | 524.6662 | 639.1051 | 752.4862 | 815.1794 | 856.7894 | 919.9583 | 906.0471 | 928.9028 | 763.4389
N2O | 1A3biv | Road transport: Mopeds & motorcycles | [tons] | 0.75223 | 0.73028 | 0.70178 | 0.69725 | 0.68055 | 0.7206 | 0.74059 | 0.77964 | 0.81349 | 0.85408 | 0.89648 | 0.93747 | 1.0209 | 1.1005 | 1.1065 | 1.1092 | 1.063 | 1.1028 | 1.1121 | 1.1045 | 1.1235 | 1.1753 | 1.2433 | 1.24 | 1.1916 | 1.1802 | 1.1548 | 1.1616 | 1.1658 | 1.183 | 1.1867 | 1.1808 | 1.1991 | 1.213 | 1.2006 | 1.2023 | 1.2033 | 1.1782 | 1.1741 | 1.1117
N2O | 1A3bvi | Road transport: Automobile tyre and brake wear | [tons] | 2015: 0; 2016: 0; 2017: 0; 2018: 0; 2019: 0; 2020: 0; 2021: 0; 2022: 0; 2023: 0; 2024: 0
N2O | 1A3bvii | Road transport: Automobile road abrasion | [tons] | 2015: 0; 2016: 0; 2017: 0; 2018: 0; 2019: 0; 2020: 0; 2021: 0; 2022: 0; 2023: 0; 2024: 0
N2O | 1A3c | Railways | [tons] | 11.0152 | 11.0857 | 9.8664 | 10.2192 | 9.4078 | 8.9826 | 9.1369 | 9.6634 | 10.0299 | 9.0901 | 9.1697 | 9.1003 | 8.8602 | 7.4761 | 7.0231 | 6.8964 | 6.3926 | 6.3719 | 6.6081 | 6.5446 | 7.0264 | 6.8642 | 6.8892 | 7.1648 | 6.9683 | 7.331 | 7.5488 | 7.5471 | 7.5007 | 7.632 | 7.5163 | 7.6731 | 7.3845 | 6.7818 | 6.7694 | 5.9453 | 5.5851 | 5.4464 | 5.2416 | 5.2657
N2O | 1A3di (i) | International navigation (Shipping) | [tons] | 31.4277 | 36.8907 | 55.1825 | 70.509 | 72.2193 | 76.039 | 67.6685 | 70.828 | 106.5924 | 119.998 | 125.8731 | 119.5472 | 109.458 | 109.7717 | 102.5895 | 101.7453 | 83.6433 | 68.1788 | 72.2191 | 57.9589 | 59.4891 | 79.5861 | 83.6918 | 71.633 | 38.2849 | 52.8575 | 53.6973 | 38.7781 | 47.9554 | 56.9791 | 58.2256 | 50.1226 | 38.7815 | 43.9524 | 56.1716 | 41.3887 | 34.7378 | 39.3179 | 40.8433 | 81.7597
N2O | 1A3dii | National navigation (Shipping) | [tons] | 17.0085 | 17.0085 | 17.8411 | 17.0085 | 18.4433 | 17.6892 | 20.0967 | 20.316 | 18.2399 | 16.9971 | 17.7439 | 19.5613 | 19.4181 | 16.6896 | 14.7077 | 14.8662 | 15.7432 | 17.1496 | 17.0426 | 15.4162 | 17.4753 | 15.9597 | 14.2033 | 17.6419 | 16.6938 | 14.866 | 14.4233 | 14.0518 | 13.8939 | 11.1653 | 10.7279 | 12.0529 | 12.0752 | 11.7698 | 12.0303 | 11.7918 | 13.5762 | 12.2277 | 11.2219 | 10.3187
N2O | 1A4aii | Commercial/Institutional: Mobile | [tons] | 5.7077 | 5.7983 | 5.8447 | 5.8719 | 5.8564 | 5.8147 | 5.7533 | 5.6701 | 5.582 | 5.5019 | 5.5651 | 5.6074 | 5.7302 | 5.8562 | 6.0029 | 6.145 | 6.2577 | 6.3742 | 6.5787 | 6.851 | 7.1745 | 7.4018 | 8.1832 | 8.5142 | 7.5031 | 8.4622 | 8.339 | 8.1736 | 8.1095 | 8.0421 | 8.0198 | 7.9894 | 8.0612 | 7.9882 | 6.983 | 6.8023 | 6.73 | 6.733 | 6.6258 | 6.4196
N2O | 1A4bii | Residential: Household and gardening (mobile) | [tons] | 0.37336 | 0.37468 | 0.37601 | 0.37739 | 0.37881 | 0.38026 | 0.38233 | 0.38562 | 0.38998 | 0.39548 | 0.40184 | 0.40896 | 0.41671 | 0.42491 | 0.43346 | 0.44223 | 0.45207 | 0.46387 | 0.4773 | 0.49196 | 0.50831 | 0.53295 | 0.56406 | 0.59286 | 0.59406 | 0.57619 | 0.56949 | 0.56798 | 0.56496 | 0.55638 | 0.5461 | 0.53789 | 0.53069 | 0.51808 | 0.4937 | 0.46848 | 0.45357 | 0.4435 | 0.42126 | 0.39312
N2O | 1A4cii | Agriculture/Forestry/Fishing: Off-road agriculture/forestry | [tons] | 19.4657 | 20.0173 | 20.0988 | 20.9318 | 21.1857 | 21.7677 | 22.1426 | 22.1092 | 22.8631 | 22.7529 | 23.6338 | 23.8625 | 24.5122 | 24.6877 | 24.9625 | 25.5386 | 26.3078 | 26.8442 | 27.8228 | 28.4232 | 29.1295 | 30.3504 | 31.227 | 32.4371 | 32.7187 | 32.2218 | 32.0962 | 31.9786 | 32.007 | 32.2819 | 32.2035 | 32.0048 | 31.8626 | 31.733 | 32.2028 | 32.3088 | 32.6431 | 32.7953 | 32.7772 | 32.7918
N2O | 1A4ciii | Agriculture/Forestry/Fishing: National fishing | [tons] | 14.0731 | 16.0766 | 12.6166 | 14.9902 | 14.952 | 15.8543 | 16.4922 | 15.2259 | 14.4843 | 14.693 | 14.8759 | 14.0044 | 11.4389 | 11.9019 | 13.3907 | 17.1096 | 16.3166 | 16.2778 | 15.4228 | 13.4229 | 13.429 | 13.4589 | 12.5204 | 11.4321 | 11.1003 | 11.026 | 10.488 | 8.5221 | 9.4903 | 8.8485 | 9.4737 | 9.4518 | 8.8933 | 8.454 | 8.6072 | 8.3198 | 9.1119 | 9.2604 | 9.0345 | 8.2694
N2O | 1A5b | Other, Mobile | [tons] | 13.1487 | 10.3317 | 12.1346 | 7.3912 | 6.3325 | 4.9634 | 9.4448 | 5.3243 | 8.5459 | 9.1957 | 8.412 | 6.9587 | 6.3076 | 7.2656 | 7.2917 | 5.7968 | 4.9934 | 5.3991 | 5.5505 | 9.6408 | 10.8618 | 6.9187 | 8.566 | 6.6275 | 8.3319 | 6.8891 | 9.9146 | 7.6037 | 8.5904 | 8.9147 | 8.2218 | 9.9736 | 16.8644 | 12.5505 | 9.3578 | 11.5373 | 12.3479 | 9.0972 | 10.4281 | 7.9954
NH3 | 1A2gvii | Manufacturing industries/Construction (mobile) | [tons] | 1.1611 | 1.1744 | 1.176 | 1.1758 | 1.1762 | 1.1797 | 1.1828 | 1.1868 | 1.1847 | 1.1975 | 1.209 | 1.2197 | 1.2312 | 1.2413 | 1.2627 | 1.3028 | 1.3372 | 1.3623 | 1.3879 | 1.4233 | 1.4849 | 1.5985 | 1.7387 | 1.8314 | 1.3753 | 1.716 | 1.6313 | 1.5779 | 1.5529 | 1.5369 | 1.5306 | 1.5302 | 1.5323 | 1.5472 | 1.5861 | 1.6144 | 1.688 | 1.7417 | 1.7878 | 1.808
NH3 | 1A3ai (i) | Civil aviation (International, LTO) | [tons] | 0.041225 | 0.047955 | 0.046505 | 0.059031 | 0.071447 | 0.058035 | 0.05513 | 0.053541 | 0.054011 | 0.018167 | 0.02074 | 0.014953 | 0.017149 | 0.01712 | 0.014736 | 0.013929 | 0.013504 | 0.013352 | 0.012594 | 0.013115 | 0.013895 | 0.0025874 | 0.0011942 | 0.013385 | 0.0061699 | 0.0011942 | 0.0061698 | 0.0014429 | 0.0029357 | 0.0047767 | 0.011096 | 0.0010449 | 0 | 0 | 0 | 0 | 0 | 0 | 0 | 0
NH3 | 1A3ai (ii) | Civil aviation (International, Cruise) | [tons] | [14 empty] | 0 | 0 | 0 | 0 | 0 | 0 | 0 | 0 | 0 | 0 | 0 | 0 | 0 | 0 | 0 | 0 | 0 | 0 | 0 | 0 | 0 | 0 | 0 | 0 | 0 | 0
NH3 | 1A3aii (i) | Civil aviation (Domestic, LTO) | [tons] | 0.215 | 0.21615 | 0.1784 | 0.18881 | 0.1852 | 0.18174 | 0.16853 | 0.16325 | 0.15736 | 0.19414 | 0.21187 | 0.19427 | 0.18471 | 0.16569 | 0.16429 | 0.16224 | 0.15914 | 0.15731 | 0.14837 | 0.15452 | 0.15364 | 0.14753 | 0.15743 | 0.14002 | 0.11743 | 0.11006 | 0.091901 | 0.10041 | 0.10379 | 0.062196 | 0.068167 | 0.075183 | 0.049558 | 0.078765 | 0.064883 | 0.070854 | 0.042293 | 0.0086577 | 0.005722 | 0.0046771
NH3 | 1A3aii (ii) | Civil aviation (Domestic, Cruise) | [tons] | [14 empty] | 0 | 0 | 0 | 0 | 0 | 0 | 0 | 0 | 0 | 0 | 0 | 0 | 0 | 0 | 0 | 0 | 0 | 0 | 0 | 0 | 0 | 0 | 0 | 0 | 0 | 0
NH3 | 1A3bi | Road transport: Passenger cars | [tons] | 46.8203 | 47.8068 | 48.4523 | 49.7577 | 49.6437 | 52.9899 | 140.1066 | 324.6417 | 506.2634 | 774.1167 | 1032.0921 | 1275.8515 | 1610.636 | 1961.2364 | 2244.9994 | 2434.6224 | 2446.9771 | 2477.508 | 2476.2279 | 2460.6833 | 2337.817 | 2245.316 | 2161.563 | 2002.6877 | 1877.2879 | 1717.928 | 1579.2077 | 1404.8721 | 1260.8224 | 1147.1141 | 1039.8077 | 942.1614 | 865.4608 | 795.5201 | 735.0922 | 627.5249 | 604.2146 | 573.7021 | 560.9441 | 515.6067
NH3 | 1A3bii | Road transport:Light duty vehicles | [tons] | 6.2852 | 6.6407 | 6.7391 | 6.8994 | 7.0294 | 7.4501 | 7.8955 | 8.0069 | 8.1733 | 8.5001 | 15.9164 | 29.837 | 44.0268 | 57.6234 | 69.6189 | 81.0681 | 99.1692 | 104.0734 | 106.0881 | 105.2015 | 102.3677 | 99.581 | 96.82 | 86.5509 | 77.4452 | 69.1261 | 59.7288 | 52.6004 | 46.4221 | 42.6843 | 39.9302 | 38.6375 | 39.7071 | 41.4392 | 42.0768 | 41.5562 | 45.2303 | 49.5755 | 50.9475 | 53.1034
NH3 | 1A3biii | Road transport:Heavy duty vehicles | [tons] | 8.8534 | 9.9365 | 9.723 | 9.5242 | 9.8493 | 10.0723 | 10.0491 | 9.703 | 9.3977 | 10.2144 | 10.613 | 11.0223 | 11.2798 | 11.573 | 12.0043 | 11.5639 | 11.8635 | 11.8494 | 12.693 | 13.201 | 13.376 | 14.0536 | 16.0863 | 17.4559 | 17.6694 | 21.3747 | 26.3548 | 28.3439 | 30.4138 | 33.6648 | 32.1512 | 31.2221 | 29.7806 | 28.7735 | 26.9777 | 25.3585 | 25.3569 | 23.8483 | 23.2652 | 19.2304
NH3 | 1A3biv | Road transport: Mopeds & motorcycles | [tons] | 0.75223 | 0.73028 | 0.70178 | 0.69725 | 0.68055 | 0.7206 | 0.74059 | 0.77964 | 0.81349 | 0.85408 | 0.89648 | 0.93747 | 1.0209 | 1.1005 | 1.1065 | 1.1092 | 1.063 | 1.1028 | 1.1121 | 1.1045 | 1.1235 | 1.1753 | 1.2433 | 1.24 | 1.1916 | 1.1802 | 1.1548 | 1.1616 | 1.1658 | 1.183 | 1.1867 | 1.1808 | 1.1991 | 1.213 | 1.2006 | 1.2023 | 1.2033 | 1.1782 | 1.1741 | 1.1117
NH3 | 1A3bvi | Road transport: Automobile tyre and brake wear | [tons] | 2015: 0; 2016: 0; 2017: 0; 2018: 0; 2019: 0; 2020: 0; 2021: 0; 2022: 0; 2023: 0; 2024: 0
NH3 | 1A3bvii | Road transport: Automobile road abrasion | [tons] | 2015: 0; 2016: 0; 2017: 0; 2018: 0; 2019: 0; 2020: 0; 2021: 0; 2022: 0; 2023: 0; 2024: 0
NH3 | 1A3c | Railways | [tons] | 0.9835 | 0.9898 | 0.87995 | 0.91231 | 0.83989 | 0.802 | 0.8154 | 0.86259 | 0.89534 | 0.81151 | 0.81865 | 0.81246 | 0.79107 | 0.66751 | 0.62707 | 0.61575 | 0.57077 | 0.56892 | 0.59001 | 0.58434 | 0.62735 | 0.61288 | 0.61511 | 0.63971 | 0.62217 | 0.65456 | 0.674 | 0.67385 | 0.66971 | 0.68142 | 0.6711 | 0.6851 | 0.65933 | 0.60552 | 0.60441 | 0.53083 | 0.49867 | 0.48629 | 0.468 | 0.47015
NH3 | 1A3di (i) | International navigation (Shipping) | [tons] | 1986: 0; 1992: 0; 1993: 0; 2015: 0; 2016: 0; 2017: 0; 2018: 0; 2019: 0; 2020: 0; 2021: 0; 2022: 0; 2023: 0; 2024: 0
NH3 | 1A3dii | National navigation (Shipping) | [tons] | [14 empty] | 0 | 0 | 0 | 0 | 0 | 0 | 0 | 0 | 0 | 0 | 0 | 0 | 0 | 0 | 0 | 0 | 0 | 0 | 0 | 0 | 0 | 0 | 0 | 0 | 0 | 0
NH3 | 1A4aii | Commercial/Institutional: Mobile | [tons] | 0.33656 | 0.34178 | 0.34442 | 0.34589 | 0.34492 | 0.3425 | 0.33905 | 0.33441 | 0.32951 | 0.32512 | 0.32904 | 0.3318 | 0.33919 | 0.34683 | 0.35567 | 0.36426 | 0.37254 | 0.38086 | 0.39402 | 0.41154 | 0.43196 | 0.44797 | 0.49393 | 0.51233 | 0.45226 | 0.50607 | 0.49802 | 0.48704 | 0.48271 | 0.47887 | 0.4769 | 0.47497 | 0.47922 | 0.4746 | 0.41577 | 0.40485 | 0.40063 | 0.40127 | 0.39388 | 0.38001
NH3 | 1A4bii | Residential: Household and gardening (mobile) | [tons] | 0.026357 | 0.026617 | 0.026881 | 0.027155 | 0.027438 | 0.027728 | 0.028056 | 0.028463 | 0.028933 | 0.02949 | 0.030094 | 0.030745 | 0.031436 | 0.032152 | 0.032892 | 0.033646 | 0.034415 | 0.035266 | 0.036228 | 0.037292 | 0.038469 | 0.040246 | 0.042474 | 0.044501 | 0.044499 | 0.043187 | 0.042729 | 0.042591 | 0.042297 | 0.041682 | 0.041043 | 0.04072 | 0.040584 | 0.039818 | 0.037996 | 0.03618 | 0.035189 | 0.034407 | 0.032647 | 0.030427
NH3 | 1A4cii | Agriculture/Forestry/Fishing: Off-road agriculture/forestry | [tons] | 1.1394 | 1.1705 | 1.1748 | 1.222 | 1.2361 | 1.269 | 1.2891 | 1.2892 | 1.338 | 1.3384 | 1.3967 | 1.4187 | 1.4655 | 1.4864 | 1.5163 | 1.5696 | 1.6382 | 1.693 | 1.7714 | 1.8258 | 1.8904 | 2.002 | 2.0985 | 2.1984 | 2.2342 | 2.2129 | 2.2025 | 2.188 | 2.1748 | 2.1689 | 2.1419 | 2.1119 | 2.0893 | 2.0661 | 2.0771 | 2.0702 | 2.0796 | 2.084 | 2.082 | 2.079
NH3 | 1A4ciii | Agriculture/Forestry/Fishing: National fishing | [tons] |  | 0 | 0 | 0 | 0 | 0 | 0 | 0 | 0 | 0 | 0 |  | 0 | 0 | 0 | 0 | 0 | 0 | 0 | 0 | 0 | 0 | 0 | 0 | 0 | 0 | 0 | 0 | 0 | 0 | 0 | 0 | 0 | 0 | 0 | 0 | 0 | 0 | 0 | 0
NH3 | 1A5b | Other, Mobile | [tons] | 0.72319 | 0.67484 | 0.28385 | 0.39359 | 0.33838 | 0.13347 | 0.59179 | 0.40464 | 0.38873 | 0.35869 | 0.67295 | 0.36166 | 0.55478 | 0.62281 | 1.3503 | 0.32076 | 0.46583 | 0.33795 | 0.51536 | 0.89677 | 0.85493 | 0.61806 | 0.63826 | 0.77928 | 0.89939 | 0.62652 | 0.7242 | 0.73247 | 0.81544 | 0.81645 | 0.66711 | 0.86302 | 1.53 | 1.2072 | 0.73072 | 0.78334 | 0.98995 | 0.65343 | 0.4675 | 0.7022
TSP | 1A2gvii | Manufacturing industries/Construction (mobile) | [tons] | 1122.4732 | 1106.745 | 1083.4973 | 1062.3014 | 1042.6364 | 1025.656 | 992.5708 | 949.2156 | 903.2827 | 872.1441 | 842.8595 | 815.5485 | 793.1204 | 771.0232 | 745.3757 | 717.5434 | 688.2045 | 653.281 | 616.7191 | 588.7671 | 565.7611 | 556.8038 | 543.1565 | 522.7145 | 366.3403 | 448.8163 | 415.1036 | 381.3938 | 350.6782 | 322.0656 | 294.497 | 267.8703 | 242.1116 | 217.447 | 186.2184 | 158.3706 | 140.6384 | 122.3623 | 105.1483 | 89.6953
TSP | 1A3ai (i) | Civil Aviation (International, LTO tyre and brake wear) | [tons] | [5 empty] | 0.74556 | 0.71917 | 0.76986 | 0.82025 | 0.85589 | 0.9104 | 1.0185 | 1.0915 | 1.1218 | 1.2168 | 1.2579 | 1.1855 | 1.1456 | 1.1093 | 1.2096 | 1.2195 | 1.1982 | 1.2316 | 1.2937 | 1.1241 | 1.1875 | 1.2844 | 1.3133 | 1.3839 | 1.4693 | 1.5127 | 1.6445 | 1.6213 | 1.7181 | 1.61 | 0.63217 | 0.73305 | 1.3252 | 1.5355 | 1.6005
TSP | 1A3ai (i) | Civil aviation (International, LTO) | [tons] | 9.0551 | 9.5307 | 9.9551 | 10.4669 | 11.4681 | 11.5543 | 11.132 | 11.3232 | 10.9682 | 11.0831 | 12.7361 | 12.6798 | 13.149 | 12.9796 | 12.6288 | 12.8002 | 12.0584 | 11.6514 | 11.3327 | 12.3619 | 12.2751 | 11.6613 | 11.5487 | 11.544 | 9.6498 | 10.0484 | 11.4722 | 11.8909 | 11.7741 | 11.9966 | 12.1401 | 13.0967 | 12.9493 | 13.5141 | 13.3141 | 4.3407 | 4.5748 | 8.7845 | 9.5892 | 9.8632
TSP | 1A3ai (ii) | Civil aviation (International, Cruise) | [tons] | 53.4831 | 56.6546 | 61.3927 | 65.1854 | 67.468 | 64.5225 | 59.227 | 61.1148 | 59.6458 | 65.8744 | 67.1773 | 70.3022 | 71.4301 | 77.408 | 82.0562 | 83.936 | 85.4438 | 80.5732 | 86.232 | 100.8759 | 102.9427 | 102.3084 | 103.8057 | 104.1479 | 90.1655 | 93.4967 | 99.5838 | 104.1562 | 100.7133 | 109.3141 | 106.1725 | 114.6398 | 118.7731 | 122.5383 | 124.1697 | 35.6019 | 43.9167 | 76.6619 | 86.8895 | 99.0527
TSP | 1A3aii (i) | Civil Aviation (Domestic, LTO tyre and brake wear) | [tons] | [5 empty] | 0.25705 | 0.24971 | 0.24621 | 0.24391 | 0.24338 | 0.26073 | 0.31097 | 0.31308 | 0.26134 | 0.23558 | 0.20925 | 0.20802 | 0.1834 | 0.17596 | 0.13795 | 0.14274 | 0.14008 | 0.15056 | 0.14915 | 0.15416 | 0.17731 | 0.20737 | 0.18144 | 0.17982 | 0.17199 | 0.16789 | 0.175 | 0.17193 | 0.17024 | 0.14601 | 0.092207 | 0.10049 | 0.14619 | 0.14793 | 0.13697
TSP | 1A3aii (i) | Civil aviation (Domestic, LTO) | [tons] | 4.14 | 4.3346 | 4.286 | 4.5384 | 4.7032 | 4.4342 | 4.2528 | 4.1041 | 3.9434 | 4.1589 | 4.4992 | 4.8116 | 4.8634 | 4.1494 | 3.8863 | 3.5987 | 3.4414 | 3.3021 | 3.4785 | 3.3766 | 3.5464 | 3.4148 | 3.4995 | 3.3124 | 2.9907 | 3.1054 | 3.0079 | 2.5163 | 2.4698 | 2.1995 | 2.2127 | 2.3311 | 2.0914 | 2.2664 | 2.1779 | 1.3714 | 1.3398 | 1.4733 | 1.2979 | 1.1662
TSP | 1A3aii (ii) | Civil aviation (Domestic, Cruise) | [tons] | 3.7674 | 4.0152 | 4.3555 | 4.6449 | 4.5531 | 4.074 | 3.8307 | 3.7341 | 3.5658 | 3.6979 | 3.7489 | 4.0262 | 4.0324 | 3.8886 | 3.7498 | 3.4973 | 3.8804 | 3.4631 | 3.622 | 2.8078 | 3.1308 | 3.5909 | 4.3187 | 4.6604 | 4.4316 | 4.3256 | 4.0982 | 4.0027 | 3.8339 | 3.8008 | 3.5122 | 3.4818 | 3.5203 | 3.5254 | 3.5981 | 1.8105 | 1.9036 | 2.8279 | 3.0687 | 3.264
TSP | 1A3bi | Road transport: Passenger cars | [tons] | 604.4258 | 631.8598 | 640.3289 | 626.4378 | 641.2519 | 690.8102 | 753.7732 | 704.6117 | 700.6389 | 696.1588 | 672.3756 | 667.6994 | 618.7935 | 575.0042 | 551.1341 | 531.4804 | 512.1075 | 492.5594 | 518.9311 | 520.3867 | 526.9276 | 530.1395 | 536.9914 | 509.0919 | 455.0409 | 442.2319 | 403.8085 | 375.4252 | 344.3204 | 296.9683 | 276.2447 | 242.4553 | 207.4757 | 176.6878 | 142.4063 | 105.9546 | 87.2825 | 73.6962 | 60.1805 | 47.7994
TSP | 1A3bii | Road transport:Light duty vehicles | [tons] | 1338.5465 | 1486.0428 | 1556.8798 | 1543.1814 | 1597.1046 | 1714.5212 | 1890.4258 | 1843.3601 | 1914.4842 | 1961.7435 | 1882.5913 | 1797.3886 | 1593.1233 | 1461.8705 | 1344.5449 | 1233.8004 | 1152.49 | 1023.7617 | 966.335 | 886.943 | 855.3535 | 845.7372 | 834.7119 | 765.509 | 656.138 | 619.681 | 512.1705 | 447.6504 | 381.5149 | 305.2182 | 259.1506 | 215.8387 | 177.7807 | 141.381 | 105.6371 | 76.0037 | 59.9617 | 49.3006 | 40.6712 | 34.533
TSP | 1A3biii | Road transport:Heavy duty vehicles | [tons] | 1272.1009 | 1427.0956 | 1401.193 | 1385.2143 | 1432.4329 | 1482.0759 | 1475.1664 | 1428.0145 | 1394.2449 | 1474.3813 | 1447.2706 | 1426.3806 | 1347.5101 | 1240.9 | 1161.3921 | 1039.7787 | 969.4472 | 905.2448 | 891.9143 | 862.7757 | 816.7699 | 790.5463 | 727.2445 | 571.0891 | 442.6641 | 393.0302 | 377.9432 | 329.52 | 302.6639 | 290.0399 | 248.7162 | 212.6908 | 178.2289 | 150.9153 | 125.6707 | 102.9785 | 93.2748 | 81.8594 | 76.3371 | 58.9799
TSP | 1A3biv | Road transport: Mopeds & motorcycles | [tons] | 49.5897 | 45.7763 | 42.9558 | 41.2315 | 39.5501 | 40.8658 | 41.9409 | 42.9552 | 43.5028 | 44.0806 | 48.0957 | 53.2557 | 62.4714 | 72.088 | 70.7425 | 69.0773 | 56.7148 | 56.3305 | 54.3465 | 50.9431 | 47.755 | 45.3999 | 43.0898 | 39.414 | 35.7289 | 32.6807 | 29.835 | 27.8226 | 26.072 | 24.5189 | 22.6536 | 20.4232 | 18.5937 | 16.6654 | 14.3591 | 13.1999 | 12.3229 | 11.2744 | 10.5603 | 9.4775
TSP | 1A3bvi | Road transport: Automobile tyre and brake wear | [tons] | 976.6045 | 1039.3886 | 1045.1812 | 1060.0444 | 1076.2683 | 1137.6093 | 1189.0334 | 1215.1146 | 1230.1552 | 1301.3414 | 1322.5945 | 1352.0963 | 1399.4683 | 1438.4595 | 1473.838 | 1471.3056 | 1476.2652 | 1501.3473 | 1559.7821 | 1613.6812 | 1630.2383 | 1689.9553 | 1777.2622 | 1738.1078 | 1649.0808 | 1648.1753 | 1669.2124 | 1625.4131 | 1603.3952 | 1637.5519 | 1673.0508 | 1696.9089 | 1718.332 | 1764.1163 | 1751.7109 | 1641.2255 | 1681.757 | 1694.1404 | 1717.7877 | 1616.7854
TSP | 1A3bvii | Road transport: Automobile road abrasion | [tons] | 678.6263 | 723.4534 | 725.1855 | 732.6196 | 744.9124 | 783.9423 | 818.7859 | 832.7327 | 839.1353 | 887.4049 | 903.8149 | 922.481 | 952.311 | 978.2368 | 1002.4994 | 997.5009 | 1002.341 | 1016.9199 | 1060.9789 | 1097.9215 | 1105.9796 | 1147.099 | 1208.5492 | 1182.5178 | 1118.2538 | 1122.5805 | 1137.8298 | 1111.295 | 1099.4478 | 1128.141 | 1157.4124 | 1180.6115 | 1198.5125 | 1228.6484 | 1219.4838 | 1144.9626 | 1181.9821 | 1201.2582 | 1234.1706 | 1178.639
TSP | 1A3c | Railways | [tons] | 244.3946 | 246.0345 | 219.0991 | 226.6272 | 208.3356 | 198.7054 | 202.3033 | 213.9142 | 222.1227 | 200.9118 | 202.6456 | 201.0425 | 195.2276 | 164.1537 | 143.1544 | 137.5061 | 122.5847 | 121.1256 | 116.5172 | 112.8991 | 121.4261 | 117.3083 | 114.2317 | 97.3572 | 81.0212 | 90.8944 | 73.8939 | 77.3638 | 66.5182 | 58.3616 | 47.0027 | 46.1017 | 32.6175 | 23.549 | 20.2074 | 18.1926 | 13.8206 | 9.2574 | 8.9497 | 8.9524
TSP | 1A3c | Railways: Train brake wear | [tons] | [5 empty] | 99.506 | 99.6825 | 102.7961 | 108.2086 | 103.792 | 106.1161 | 108.8045 | 111.3292 | 108.2998 | 107.5497 | 107.8914 | 104.1832 | 106.6591 | 106.2655 | 108.529 | 112.8319 | 111.7009 | 108.6429 | 114.1808 | 115.5917 | 119.8852 | 120.3627 | 118.4582 | 118.3387 | 119.1502 | 120.256 | 124.6634 | 120.8927 | 115.7271 | 123.0763 | 110.3572 | 110.4062 | 125.4081 | 122.844 | 123.8741
TSP | 1A3c | Railways: Train contact wire wear | [tons] | [5 empty] | 1.5124 | 1.4709 | 1.437 | 1.56 | 1.6695 | 1.7477 | 1.8915 | 2.082 | 2.4004 | 2.5163 | 2.5728 | 2.5716 | 2.6898 | 2.5941 | 2.7169 | 2.7509 | 2.7532 | 2.6082 | 2.7671 | 2.8943 | 2.9677 | 2.9164 | 2.8305 | 2.8373 | 2.8306 | 2.9181 | 3.0668 | 2.9921 | 2.9535 | 3.2859 | 3.0013 | 3.0249 | 3.62 | 3.5818 | 3.6183
TSP | 1A3c | Railways: Train wheel and rail wear | [tons] | [5 empty] | 248.765 | 249.2062 | 256.9904 | 270.5215 | 259.4799 | 265.2902 | 272.0113 | 278.3229 | 270.7495 | 268.8743 | 269.7286 | 260.4579 | 266.6477 | 265.6638 | 271.3224 | 282.0798 | 279.2522 | 271.6072 | 285.4521 | 288.9793 | 299.7129 | 300.9069 | 296.1454 | 295.8469 | 297.8754 | 300.64 | 311.6586 | 302.2319 | 289.3177 | 307.6906 | 275.8929 | 276.0156 | 313.5204 | 307.11 | 309.6853
TSP | 1A3di (i) | International navigation (Shipping) | [tons] | 1924.311 | 2344.7979 | 3994.6498 | 5260.1093 | 5325.368 | 4960.2769 | 4081.4129 | 3778.7465 | 6999.2859 | 7273.4172 | 7867.4293 | 7379.5185 | 6771.2546 | 5850.4627 | 6093.7116 | 6808.5403 | 5440.0008 | 3829.1732 | 4084.7508 | 3443.0069 | 4276.8892 | 6383.492 | 4696.2236 | 3675.053 | 1524.1276 | 2111.6856 | 2274.505 | 1403.6485 | 1896.8597 | 2322.3 | 1466.6546 | 1183.9407 | 744.1273 | 1033.361 | 1609.6665 | 1017.3171 | 666.336 | 962.7758 | 1168.5529 | 2217.8482
TSP | 1A3dii | National navigation (Shipping) | [tons] | 831.7179 | 832.2633 | 904.044 | 833.4246 | 941.8163 | 814.2922 | 863.5098 | 679.872 | 650.3911 | 596.9696 | 649.2017 | 561.9457 | 503.8568 | 436.0612 | 420.6591 | 422.1925 | 428.9272 | 491.0189 | 544.7207 | 555.1787 | 562.3436 | 525.5743 | 402.3614 | 437.8305 | 430.9713 | 374.8327 | 357.0442 | 346.4541 | 365.0658 | 303.6717 | 215.4646 | 234.4731 | 233.1217 | 223.7065 | 236.0127 | 241.2777 | 279.4286 | 243.0712 | 208.6803 | 184.2799
TSP | 1A4aii | Commercial/Institutional: Mobile | [tons] | 220.5537 | 220.6831 | 218.9431 | 218.359 | 215.5359 | 210.203 | 200.4602 | 188.4698 | 179.365 | 169.7966 | 165.9773 | 158.2847 | 155.1489 | 148.802 | 142.0409 | 132.0672 | 127.55 | 122.1113 | 116.7073 | 112.4082 | 108.051 | 103.1888 | 106.1949 | 102.2743 | 87.6001 | 94.3436 | 90.1547 | 85.0455 | 80.1236 | 75.2887 | 70.065 | 65.819 | 62.0887 | 56.5731 | 48.0291 | 42.3413 | 38.1222 | 35.3941 | 30.8055 | 25.6728
TSP | 1A4bii | Residential: Household and gardening (mobile) | [tons] | 7.4677 | 8.0435 | 8.6693 | 9.3534 | 10.0796 | 10.8345 | 11.1895 | 11.1329 | 11.0812 | 11.1303 | 11.2362 | 11.4195 | 11.6864 | 12.0241 | 12.4343 | 12.8972 | 13.2322 | 13.4474 | 13.6776 | 13.9682 | 14.291 | 14.8071 | 15.415 | 15.8964 | 15.7757 | 15.4928 | 15.5364 | 15.5286 | 15.3945 | 15.3735 | 15.4645 | 16.0297 | 16.9107 | 17.0586 | 16.4518 | 15.963 | 15.9484 | 15.6015 | 14.7853 | 13.7987
TSP | 1A4cii | Agriculture/Forestry/Fishing: Off-road agriculture/forestry | [tons] | 1171.6339 | 1186.0463 | 1161.5563 | 1188.8937 | 1179.6238 | 1191.8236 | 1179.5996 | 1132.1855 | 1130.3847 | 1068.1168 | 1077.2362 | 1015.9298 | 989.7643 | 916.6787 | 871.3627 | 838.4369 | 818.4167 | 789.1617 | 752.1578 | 701.5175 | 658.9951 | 627.0926 | 591.8046 | 562.9292 | 533.2188 | 498.6938 | 461.3623 | 424.6877 | 386.6451 | 352.1722 | 316.3926 | 293.002 | 272.5552 | 253.2682 | 233.45 | 213.0435 | 198.85 | 183.3329 | 167.5979 | 155.0652
TSP | 1A4ciii | Agriculture/Forestry/Fishing: National fishing | [tons] | 179.6107 | 203.906 | 160.3056 | 162.2148 | 161.7854 | 172.1683 | 179.0584 | 165.9227 | 158.4278 | 161.0098 | 163.392 | 153.8392 | 126.4688 | 132.2307 | 148.958 | 192.1512 | 184.0428 | 184.5043 | 176.7476 | 155.5969 | 156.3589 | 158.8801 | 150.8982 | 116.7267 | 114.7165 | 116.9408 | 111.7607 | 90.6475 | 102.4402 | 95.9384 | 104.5963 | 103.8901 | 99.1909 | 95.4141 | 97.5019 | 95.4962 | 104.9027 | 107.3578 | 106.6965 | 97.4903
TSP | 1A5b | Other, Mobile | [tons] | 168.0676 | 168.1602 | 127.1416 | 95.7629 | 110.5553 | 104.2175 | 210.0597 | 169.7345 | 171.6315 | 168.0004 | 233.1854 | 170.466 | 202.0788 | 210.5451 | 185.9088 | 160.9646 | 181.0839 | 166.0214 | 170.9799 | 193.53 | 181.2441 | 152.8291 | 143.7707 | 131.8805 | 130.6456 | 114.7247 | 113.5779 | 104.0377 | 98.6611 | 92.9661 | 86.8792 | 84.6746 | 81.8486 | 71.9595 | 64.1044 | 58.7851 | 55.0102 | 50.7138 | 48.4169 | 43.3138
PM10 | 1A2gvii | Manufacturing industries/Construction (mobile) | [tons] | 1122.4732 | 1106.745 | 1083.4973 | 1062.3014 | 1042.6364 | 1025.656 | 992.5708 | 949.2156 | 903.2827 | 872.1441 | 842.8595 | 815.5485 | 793.1204 | 771.0232 | 745.3757 | 717.5434 | 688.2045 | 653.281 | 616.7191 | 588.7671 | 565.7611 | 556.8038 | 543.1565 | 522.7145 | 366.3403 | 448.8163 | 415.1036 | 381.3938 | 350.6782 | 322.0656 | 294.497 | 267.8703 | 242.1116 | 217.447 | 186.2184 | 158.3706 | 140.6384 | 122.3623 | 105.1483 | 89.6953
PM10 | 1A3ai (i) | Civil Aviation (International, LTO tyre and brake wear) | [tons] | [5 empty] | 0.67067 | 0.64696 | 0.69254 | 0.738 | 0.77008 | 0.81928 | 0.9169 | 0.98276 | 1.01 | 1.0951 | 1.132 | 1.0632 | 1.0243 | 0.99509 | 1.0817 | 1.0888 | 1.0667 | 1.0952 | 1.1486 | 0.99843 | 1.0542 | 1.1378 | 1.1627 | 1.2222 | 1.2929 | 1.3283 | 1.4417 | 1.4214 | 1.5047 | 1.4134 | 0.5523 | 0.63914 | 1.1615 | 1.3441 | 1.4033
PM10 | 1A3ai (i) | Civil aviation (International, LTO) | [tons] | 9.0551 | 9.5307 | 9.9551 | 10.4669 | 11.4681 | 11.5543 | 11.132 | 11.3232 | 10.9682 | 11.0831 | 12.7361 | 12.6798 | 13.149 | 12.9796 | 12.6288 | 12.8002 | 12.0584 | 11.6514 | 11.3327 | 12.3619 | 12.2751 | 11.6613 | 11.5487 | 11.544 | 9.6498 | 10.0484 | 11.4722 | 11.8909 | 11.7741 | 11.9966 | 12.1401 | 13.0967 | 12.9493 | 13.5141 | 13.3141 | 4.3407 | 4.5748 | 8.7845 | 9.5892 | 9.8632
PM10 | 1A3ai (ii) | Civil aviation (International, Cruise) | [tons] | 53.4831 | 56.6546 | 61.3927 | 65.1854 | 67.468 | 64.5225 | 59.227 | 61.1148 | 59.6458 | 65.8744 | 67.1773 | 70.3022 | 71.4301 | 77.408 | 82.0562 | 83.936 | 85.4438 | 80.5732 | 86.232 | 100.8759 | 102.9427 | 102.3084 | 103.8057 | 104.1479 | 90.1655 | 93.4967 | 99.5838 | 104.1562 | 100.7133 | 109.3141 | 106.1725 | 114.6398 | 118.7731 | 122.5383 | 124.1697 | 35.6019 | 43.9167 | 76.6619 | 86.8895 | 99.0527
PM10 | 1A3aii (i) | Civil Aviation (Domestic, LTO tyre and brake wear) | [tons] | [5 empty] | 0.23751 | 0.23073 | 0.2275 | 0.22537 | 0.22488 | 0.24091 | 0.28733 | 0.28928 | 0.24148 | 0.21767 | 0.19335 | 0.19221 | 0.16946 | 0.16258 | 0.12746 | 0.13189 | 0.12943 | 0.13912 | 0.13782 | 0.14244 | 0.16383 | 0.1916 | 0.16764 | 0.16615 | 0.15892 | 0.15513 | 0.16169 | 0.15886 | 0.1573 | 0.13491 | 0.085199 | 0.092848 | 0.13507 | 0.13669 | 0.12625
PM10 | 1A3aii (i) | Civil aviation (Domestic, LTO) | [tons] | 4.14 | 4.3346 | 4.286 | 4.5384 | 4.7032 | 4.4342 | 4.2528 | 4.1041 | 3.9434 | 4.1589 | 4.4992 | 4.8116 | 4.8634 | 4.1494 | 3.8863 | 3.5987 | 3.4414 | 3.3021 | 3.4785 | 3.3766 | 3.5464 | 3.4148 | 3.4995 | 3.3124 | 2.9907 | 3.1054 | 3.0079 | 2.5163 | 2.4698 | 2.1995 | 2.2127 | 2.3311 | 2.0914 | 2.2664 | 2.1779 | 1.3714 | 1.3398 | 1.4733 | 1.2979 | 1.1662
PM10 | 1A3aii (ii) | Civil aviation (Domestic, Cruise) | [tons] | 3.7674 | 4.0152 | 4.3555 | 4.6449 | 4.5531 | 4.074 | 3.8307 | 3.7341 | 3.5658 | 3.6979 | 3.7489 | 4.0262 | 4.0324 | 3.8886 | 3.7498 | 3.4973 | 3.8804 | 3.4631 | 3.622 | 2.8078 | 3.1308 | 3.5909 | 4.3187 | 4.6604 | 4.4316 | 4.3256 | 4.0982 | 4.0027 | 3.8339 | 3.8008 | 3.5122 | 3.4818 | 3.5203 | 3.5254 | 3.5981 | 1.8105 | 1.9036 | 2.8279 | 3.0687 | 3.264
PM10 | 1A3bi | Road transport: Passenger cars | [tons] | 604.4258 | 631.8598 | 640.3289 | 626.4378 | 641.2519 | 690.8102 | 753.7732 | 704.6117 | 700.6389 | 696.1588 | 672.3756 | 667.6994 | 618.7935 | 575.0042 | 551.1341 | 531.4804 | 512.1075 | 492.5594 | 518.9311 | 520.3867 | 526.9276 | 530.1395 | 536.9914 | 509.0919 | 455.0409 | 442.2319 | 403.8085 | 375.4252 | 344.3204 | 296.9683 | 276.2447 | 242.4553 | 207.4757 | 176.6878 | 142.4063 | 105.9546 | 87.2825 | 73.6962 | 60.1805 | 47.7994
PM10 | 1A3bii | Road transport:Light duty vehicles | [tons] | 1338.5465 | 1486.0428 | 1556.8798 | 1543.1814 | 1597.1046 | 1714.5212 | 1890.4258 | 1843.3601 | 1914.4842 | 1961.7435 | 1882.5913 | 1797.3886 | 1593.1233 | 1461.8705 | 1344.5449 | 1233.8004 | 1152.49 | 1023.7617 | 966.335 | 886.943 | 855.3535 | 845.7372 | 834.7119 | 765.509 | 656.138 | 619.681 | 512.1705 | 447.6504 | 381.5149 | 305.2182 | 259.1506 | 215.8387 | 177.7807 | 141.381 | 105.6371 | 76.0037 | 59.9617 | 49.3006 | 40.6712 | 34.533
PM10 | 1A3biii | Road transport:Heavy duty vehicles | [tons] | 1272.1009 | 1427.0956 | 1401.193 | 1385.2143 | 1432.4329 | 1482.0759 | 1475.1664 | 1428.0145 | 1394.2449 | 1474.3813 | 1447.2706 | 1426.3806 | 1347.5101 | 1240.9 | 1161.3921 | 1039.7787 | 969.4472 | 905.2448 | 891.9143 | 862.7757 | 816.7699 | 790.5463 | 727.2445 | 571.0891 | 442.6641 | 393.0302 | 377.9432 | 329.52 | 302.6639 | 290.0399 | 248.7162 | 212.6908 | 178.2289 | 150.9153 | 125.6707 | 102.9785 | 93.2748 | 81.8594 | 76.3371 | 58.9799
PM10 | 1A3biv | Road transport: Mopeds & motorcycles | [tons] | 49.5897 | 45.7763 | 42.9558 | 41.2315 | 39.5501 | 40.8658 | 41.9409 | 42.9552 | 43.5028 | 44.0806 | 48.0957 | 53.2557 | 62.4714 | 72.088 | 70.7425 | 69.0773 | 56.7148 | 56.3305 | 54.3465 | 50.9431 | 47.755 | 45.3999 | 43.0898 | 39.414 | 35.7289 | 32.6807 | 29.835 | 27.8226 | 26.072 | 24.5189 | 22.6536 | 20.4232 | 18.5937 | 16.6654 | 14.3591 | 13.1999 | 12.3229 | 11.2744 | 10.5603 | 9.4775
PM10 | 1A3bvi | Road transport: Automobile tyre and brake wear | [tons] | 771.0014 | 818.4963 | 823.0854 | 834.9122 | 847.143 | 895.428 | 937.5918 | 958.5764 | 970.4371 | 1025.1215 | 1041.7348 | 1064.0842 | 1101.2384 | 1131.8372 | 1158.9598 | 1157.5616 | 1160.7888 | 1179.6329 | 1222.6174 | 1263.9921 | 1275.6792 | 1321.3606 | 1387.4817 | 1356.9058 | 1289.6785 | 1286.7465 | 1301.2075 | 1266.8908 | 1248.9689 | 1271.351 | 1297.9578 | 1313.1272 | 1328.4758 | 1363.6263 | 1353.6332 | 1265.0642 | 1294.1365 | 1303.7867 | 1318.3794 | 1241.1704
PM10 | 1A3bvii | Road transport: Automobile road abrasion | [tons] | 339.3131 | 361.7267 | 362.5928 | 366.3098 | 372.4562 | 391.9712 | 409.393 | 416.3664 | 419.5677 | 443.7025 | 451.9074 | 461.2405 | 476.1555 | 489.1184 | 501.2497 | 498.7504 | 501.1705 | 508.4599 | 530.4894 | 548.9608 | 552.9898 | 573.5495 | 604.2746 | 591.2589 | 559.1269 | 561.2902 | 568.9149 | 555.6475 | 549.7239 | 564.0705 | 578.7062 | 590.3057 | 599.2562 | 614.3242 | 609.7419 | 572.4813 | 590.9911 | 600.6291 | 617.0853 | 589.3195
PM10 | 1A3c | Railways | [tons] | 244.3946 | 246.0345 | 219.0655 | 226.6232 | 208.3327 | 198.7049 | 202.29 | 213.9068 | 222.1163 | 200.9084 | 202.643 | 201.0402 | 195.2268 | 164.1537 | 143.1544 | 137.5061 | 122.5847 | 121.1256 | 116.5172 | 112.8991 | 121.4261 | 117.3083 | 114.2317 | 97.3572 | 81.0212 | 90.8944 | 73.8939 | 77.3638 | 66.5182 | 58.3616 | 47.0027 | 46.1017 | 32.6175 | 23.549 | 20.2074 | 18.1926 | 13.8206 | 9.2574 | 8.9497 | 8.9524
PM10 | 1A3c | Railways: Train brake wear | [tons] | [5 empty] | 99.506 | 99.6825 | 102.7961 | 108.2086 | 103.792 | 106.1161 | 108.8045 | 111.3292 | 108.2998 | 107.5497 | 107.8914 | 104.1832 | 106.6591 | 106.2655 | 108.529 | 112.8319 | 111.7009 | 108.6429 | 114.1808 | 115.5917 | 119.8852 | 120.3627 | 118.4582 | 118.3387 | 119.1502 | 120.256 | 124.6634 | 120.8927 | 115.7271 | 123.0763 | 110.3572 | 110.4062 | 125.4081 | 122.844 | 123.8741
PM10 | 1A3c | Railways: Train contact wire wear | [tons] | [5 empty] | 1.5124 | 1.4709 | 1.437 | 1.56 | 1.6695 | 1.7477 | 1.8915 | 2.082 | 2.4004 | 2.5163 | 2.5728 | 2.5716 | 2.6898 | 2.5941 | 2.7169 | 2.7509 | 2.7532 | 2.6082 | 2.7671 | 2.8943 | 2.9677 | 2.9164 | 2.8305 | 2.8373 | 2.8306 | 2.9181 | 3.0668 | 2.9921 | 2.9535 | 3.2859 | 3.0013 | 3.0249 | 3.62 | 3.5818 | 3.6183
PM10 | 1A3c | Railways: Train wheel and rail wear | [tons] | [5 empty] | 248.765 | 249.2062 | 256.9904 | 270.5215 | 259.4799 | 265.2902 | 272.0113 | 278.3229 | 270.7495 | 268.8743 | 269.7286 | 260.4579 | 266.6477 | 265.6638 | 271.3224 | 282.0798 | 279.2522 | 271.6072 | 285.4521 | 288.9793 | 299.7129 | 300.9069 | 296.1454 | 295.8469 | 297.8754 | 300.64 | 311.6586 | 302.2319 | 289.3177 | 307.6906 | 275.8929 | 276.0156 | 313.5204 | 307.11 | 309.6853
PM10 | 1A3di (i) | International navigation (Shipping) | [tons] | 1905.0679 | 2321.3499 | 3954.7033 | 5207.5082 | 5272.1143 | 4910.6742 | 4040.5988 | 3740.959 | 6929.2931 | 7200.6831 | 7788.755 | 7305.7233 | 6703.542 | 5791.958 | 6032.7745 | 6740.4549 | 5385.6008 | 3790.8815 | 4043.9033 | 3408.5768 | 4234.1203 | 6319.6571 | 4649.2614 | 3638.3025 | 1508.8864 | 2090.5688 | 2251.76 | 1389.612 | 1877.8911 | 2299.077 | 1451.9881 | 1172.1013 | 736.6861 | 1023.0274 | 1593.5698 | 1007.1439 | 659.6726 | 953.148 | 1156.8674 | 2195.6697
PM10 | 1A3dii | National navigation (Shipping) | [tons] | 823.4007 | 823.9407 | 895.0036 | 825.0904 | 932.3981 | 806.1493 | 854.8747 | 673.0733 | 643.8872 | 590.9999 | 642.7097 | 556.3262 | 498.8182 | 431.7006 | 416.4525 | 417.9706 | 424.638 | 486.1087 | 539.2735 | 549.6269 | 556.7202 | 520.3185 | 398.3378 | 433.4522 | 426.6616 | 371.0844 | 353.4738 | 342.9895 | 361.4152 | 300.635 | 213.3099 | 232.1283 | 230.7904 | 221.4694 | 233.6526 | 238.8649 | 276.6343 | 240.6405 | 206.5935 | 182.4371
PM10 | 1A4aii | Commercial/Institutional: Mobile | [tons] | 220.5537 | 220.6831 | 218.9431 | 218.359 | 215.5359 | 210.203 | 200.4602 | 188.4698 | 179.365 | 169.7966 | 165.9773 | 158.2847 | 155.1489 | 148.802 | 142.0409 | 132.0672 | 127.55 | 122.1113 | 116.7073 | 112.4082 | 108.051 | 103.1888 | 106.1949 | 102.2743 | 87.6001 | 94.3436 | 90.1547 | 85.0455 | 80.1236 | 75.2887 | 70.065 | 65.819 | 62.0887 | 56.5731 | 48.0291 | 42.3413 | 38.1222 | 35.3941 | 30.8055 | 25.6728
PM10 | 1A4bii | Residential: Household and gardening (mobile) | [tons] | 7.4677 | 8.0435 | 8.6693 | 9.3534 | 10.0796 | 10.8345 | 11.1895 | 11.1329 | 11.0812 | 11.1303 | 11.2362 | 11.4195 | 11.6864 | 12.0241 | 12.4343 | 12.8972 | 13.2322 | 13.4474 | 13.6776 | 13.9682 | 14.291 | 14.8071 | 15.415 | 15.8964 | 15.7757 | 15.4928 | 15.5364 | 15.5286 | 15.3945 | 15.3735 | 15.4645 | 16.0297 | 16.9107 | 17.0586 | 16.4518 | 15.963 | 15.9484 | 15.6015 | 14.7853 | 13.7987
PM10 | 1A4cii | Agriculture/Forestry/Fishing: Off-road agriculture/forestry | [tons] | 1171.6339 | 1186.0463 | 1161.5563 | 1188.8937 | 1179.6238 | 1191.8236 | 1179.5996 | 1132.1855 | 1130.3847 | 1068.1168 | 1077.2362 | 1015.9298 | 989.7643 | 916.6787 | 871.3627 | 838.4369 | 818.4167 | 789.1617 | 752.1578 | 701.5175 | 658.9951 | 627.0926 | 591.8046 | 562.9292 | 533.2188 | 498.6938 | 461.3623 | 424.6877 | 386.6451 | 352.1722 | 316.3926 | 293.002 | 272.5552 | 253.2682 | 233.45 | 213.0435 | 198.85 | 183.3329 | 167.5979 | 155.0652
PM10 | 1A4ciii | Agriculture/Forestry/Fishing: National fishing | [tons] | 177.8146 | 201.8669 | 158.7026 | 160.5926 | 160.1675 | 170.4466 | 177.2678 | 164.2634 | 156.8435 | 159.3997 | 161.7581 | 152.3008 | 125.2041 | 130.9084 | 147.4684 | 190.2297 | 182.2023 | 182.6592 | 174.9801 | 154.0409 | 154.7953 | 157.2913 | 149.3892 | 115.5595 | 113.5693 | 115.7714 | 110.6431 | 89.741 | 101.4158 | 94.979 | 103.5504 | 102.8512 | 98.199 | 94.46 | 96.5269 | 94.5413 | 103.8536 | 106.2842 | 105.6295 | 96.5154
PM10 | 1A5b | Other, Mobile | [tons] | 168.0676 | 168.1602 | 127.1416 | 95.7629 | 110.5553 | 104.2175 | 210.0597 | 169.7345 | 171.6315 | 168.0004 | 233.1854 | 170.466 | 202.0788 | 210.5451 | 185.9088 | 160.9646 | 181.0839 | 166.0214 | 170.9799 | 193.53 | 181.2441 | 152.8291 | 143.7707 | 131.8805 | 130.6456 | 114.7247 | 113.5779 | 104.0377 | 98.6611 | 92.9661 | 86.8792 | 84.6746 | 81.8486 | 71.9595 | 64.1044 | 58.7851 | 55.0102 | 50.7138 | 48.4169 | 43.3138
PM2.5 | 1A2gvii | Manufacturing industries/Construction (mobile) | [tons] | 1122.4732 | 1106.745 | 1083.4973 | 1062.3014 | 1042.6364 | 1025.656 | 992.5708 | 949.2156 | 903.2827 | 872.1441 | 842.8595 | 815.5485 | 793.1204 | 771.0232 | 745.3757 | 717.5434 | 688.2045 | 653.281 | 616.7191 | 588.7671 | 565.7611 | 556.8038 | 543.1565 | 522.7145 | 366.3403 | 448.8163 | 415.1036 | 381.3938 | 350.6782 | 322.0656 | 294.497 | 267.8703 | 242.1116 | 217.447 | 186.2184 | 158.3706 | 140.6384 | 122.3623 | 105.1483 | 89.6953
PM2.5 | 1A3ai (i) | Civil Aviation (International, LTO tyre and brake wear) | [tons] | [5 empty] | 0.27016 | 0.26061 | 0.27897 | 0.29728 | 0.3102 | 0.33002 | 0.36932 | 0.39585 | 0.40681 | 0.44111 | 0.45599 | 0.42839 | 0.41283 | 0.40094 | 0.43595 | 0.43889 | 0.43007 | 0.4416 | 0.46319 | 0.40263 | 0.42513 | 0.45893 | 0.46901 | 0.49312 | 0.52182 | 0.5362 | 0.58204 | 0.57385 | 0.60754 | 0.57054 | 0.22304 | 0.25816 | 0.46891 | 0.54272 | 0.56653
PM2.5 | 1A3ai (i) | Civil aviation (International, LTO) | [tons] | 9.0551 | 9.5307 | 9.9551 | 10.4669 | 11.4681 | 11.5543 | 11.132 | 11.3232 | 10.9682 | 11.0831 | 12.7361 | 12.6798 | 13.149 | 12.9796 | 12.6288 | 12.8002 | 12.0584 | 11.6514 | 11.3327 | 12.3619 | 12.2751 | 11.6613 | 11.5487 | 11.544 | 9.6498 | 10.0484 | 11.4722 | 11.8909 | 11.7741 | 11.9966 | 12.1401 | 13.0967 | 12.9493 | 13.5141 | 13.3141 | 4.3407 | 4.5748 | 8.7845 | 9.5892 | 9.8632
PM2.5 | 1A3ai (ii) | Civil aviation (International, Cruise) | [tons] | 53.4831 | 56.6546 | 61.3927 | 65.1854 | 67.468 | 64.5225 | 59.227 | 61.1148 | 59.6458 | 65.8744 | 67.1773 | 70.3022 | 71.4301 | 77.408 | 82.0562 | 83.936 | 85.4438 | 80.5732 | 86.232 | 100.8759 | 102.9427 | 102.3084 | 103.8057 | 104.1479 | 90.1655 | 93.4967 | 99.5838 | 104.1562 | 100.7133 | 109.3141 | 106.1725 | 114.6398 | 118.7731 | 122.5383 | 124.1697 | 35.6019 | 43.9167 | 76.6619 | 86.8895 | 99.0527
PM2.5 | 1A3aii (i) | Civil Aviation (Domestic, LTO tyre and brake wear) | [tons] | [5 empty] | 0.09546 | 0.092733 | 0.091436 | 0.090579 | 0.090381 | 0.096826 | 0.11548 | 0.11627 | 0.097054 | 0.087484 | 0.077709 | 0.077252 | 0.068109 | 0.065345 | 0.051229 | 0.053008 | 0.052019 | 0.055914 | 0.055391 | 0.05725 | 0.065847 | 0.077008 | 0.067379 | 0.066779 | 0.063871 | 0.06235 | 0.064987 | 0.063849 | 0.063223 | 0.054224 | 0.034243 | 0.037317 | 0.054288 | 0.054937 | 0.050753
PM2.5 | 1A3aii (i) | Civil aviation (Domestic, LTO) | [tons] | 4.14 | 4.3346 | 4.286 | 4.5384 | 4.7032 | 4.4342 | 4.2528 | 4.1041 | 3.9434 | 4.1589 | 4.4992 | 4.8116 | 4.8634 | 4.1494 | 3.8863 | 3.5987 | 3.4414 | 3.3021 | 3.4785 | 3.3766 | 3.5464 | 3.4148 | 3.4995 | 3.3124 | 2.9907 | 3.1054 | 3.0079 | 2.5163 | 2.4698 | 2.1995 | 2.2127 | 2.3311 | 2.0914 | 2.2664 | 2.1779 | 1.3714 | 1.3398 | 1.4733 | 1.2979 | 1.1662
PM2.5 | 1A3aii (ii) | Civil aviation (Domestic, Cruise) | [tons] | 3.7674 | 4.0152 | 4.3555 | 4.6449 | 4.5531 | 4.074 | 3.8307 | 3.7341 | 3.5658 | 3.6979 | 3.7489 | 4.0262 | 4.0324 | 3.8886 | 3.7498 | 3.4973 | 3.8804 | 3.4631 | 3.622 | 2.8078 | 3.1308 | 3.5909 | 4.3187 | 4.6604 | 4.4316 | 4.3256 | 4.0982 | 4.0027 | 3.8339 | 3.8008 | 3.5122 | 3.4818 | 3.5203 | 3.5254 | 3.5981 | 1.8105 | 1.9036 | 2.8279 | 3.0687 | 3.264
PM2.5 | 1A3bi | Road transport: Passenger cars | [tons] | 604.4258 | 631.8598 | 640.3289 | 626.4378 | 641.2519 | 690.8102 | 753.7732 | 704.6117 | 700.6389 | 696.1588 | 672.3756 | 667.6994 | 618.7935 | 575.0042 | 551.1341 | 531.4804 | 512.1075 | 492.5594 | 518.9311 | 520.3867 | 526.9276 | 530.1395 | 536.9914 | 509.0919 | 455.0409 | 442.2319 | 403.8085 | 375.4252 | 344.3204 | 296.9683 | 276.2447 | 242.4553 | 207.4757 | 176.6878 | 142.4063 | 105.9546 | 87.2825 | 73.6962 | 60.1805 | 47.7994
PM2.5 | 1A3bii | Road transport:Light duty vehicles | [tons] | 1338.5465 | 1486.0428 | 1556.8798 | 1543.1814 | 1597.1046 | 1714.5212 | 1890.4258 | 1843.3601 | 1914.4842 | 1961.7435 | 1882.5913 | 1797.3886 | 1593.1233 | 1461.8705 | 1344.5449 | 1233.8004 | 1152.49 | 1023.7617 | 966.335 | 886.943 | 855.3535 | 845.7372 | 834.7119 | 765.509 | 656.138 | 619.681 | 512.1705 | 447.6504 | 381.5149 | 305.2182 | 259.1506 | 215.8387 | 177.7807 | 141.381 | 105.6371 | 76.0037 | 59.9617 | 49.3006 | 40.6712 | 34.533
PM2.5 | 1A3biii | Road transport:Heavy duty vehicles | [tons] | 1272.1009 | 1427.0956 | 1401.193 | 1385.2143 | 1432.4329 | 1482.0759 | 1475.1664 | 1428.0145 | 1394.2449 | 1474.3813 | 1447.2706 | 1426.3806 | 1347.5101 | 1240.9 | 1161.3921 | 1039.7787 | 969.4472 | 905.2448 | 891.9143 | 862.7757 | 816.7699 | 790.5463 | 727.2445 | 571.0891 | 442.6641 | 393.0302 | 377.9432 | 329.52 | 302.6639 | 290.0399 | 248.7162 | 212.6908 | 178.2289 | 150.9153 | 125.6707 | 102.9785 | 93.2748 | 81.8594 | 76.3371 | 58.9799
PM2.5 | 1A3biv | Road transport: Mopeds & motorcycles | [tons] | 49.5897 | 45.7763 | 42.9558 | 41.2315 | 39.5501 | 40.8658 | 41.9409 | 42.9552 | 43.5028 | 44.0806 | 48.0957 | 53.2557 | 62.4714 | 72.088 | 70.7425 | 69.0773 | 56.7148 | 56.3305 | 54.3465 | 50.9431 | 47.755 | 45.3999 | 43.0898 | 39.414 | 35.7289 | 32.6807 | 29.835 | 27.8226 | 26.072 | 24.5189 | 22.6536 | 20.4232 | 18.5937 | 16.6654 | 14.3591 | 13.1999 | 12.3229 | 11.2744 | 10.5603 | 9.4775
PM2.5 | 1A3bvi | Road transport: Automobile tyre and brake wear | [tons] | 395.5656 | 421.1593 | 423.5043 | 429.5171 | 436.1341 | 460.991 | 481.6962 | 492.2291 | 498.3222 | 527.2752 | 535.8967 | 547.9205 | 567.1274 | 582.935 | 597.3285 | 596.2553 | 598.3185 | 608.5534 | 632.4705 | 654.3948 | 661.2104 | 685.5138 | 721.0982 | 705.2126 | 668.9116 | 668.7198 | 677.4103 | 659.6491 | 650.7735 | 664.9702 | 679.4607 | 689.4137 | 698.2145 | 716.8375 | 711.8286 | 667.1835 | 683.8314 | 688.8572 | 698.7571 | 657.6473
PM2.5 | 1A3bvii | Road transport: Automobile road abrasion | [tons] | 183.2291 | 195.3324 | 195.8001 | 197.8073 | 201.1264 | 211.6644 | 221.0722 | 224.8378 | 226.5665 | 239.5993 | 244.03 | 249.0699 | 257.124 | 264.1239 | 270.6748 | 269.3252 | 270.6321 | 274.5684 | 286.4643 | 296.4388 | 298.6145 | 309.7167 | 326.3083 | 319.2798 | 301.9285 | 303.0967 | 307.214 | 300.0496 | 296.8509 | 304.5981 | 312.5013 | 318.7651 | 323.5984 | 331.7351 | 329.2606 | 309.1399 | 319.1352 | 324.3397 | 333.2261 | 318.2325
PM2.5 | 1A3c | Railways | [tons] | 244.3946 | 246.0345 | 219.0337 | 226.6194 | 208.3298 | 198.7045 | 202.2773 | 213.8997 | 222.1103 | 200.9051 | 202.6406 | 201.038 | 195.226 | 164.1537 | 143.1544 | 137.5061 | 122.5847 | 121.1256 | 116.5172 | 112.8991 | 121.4261 | 117.3083 | 114.2317 | 97.3572 | 81.0212 | 90.8944 | 73.8939 | 77.3638 | 66.5182 | 58.3616 | 47.0027 | 46.1017 | 32.6175 | 23.549 | 20.2074 | 18.1926 | 13.8206 | 9.2574 | 8.9497 | 8.9524
PM2.5 | 1A3c | Railways: Train brake wear | [tons] | [5 empty] | 49.753 | 49.8412 | 51.3981 | 54.1043 | 51.896 | 53.058 | 54.4023 | 55.6646 | 54.1499 | 53.7749 | 53.9457 | 52.0916 | 53.3295 | 53.1328 | 54.2645 | 56.416 | 55.8504 | 54.3214 | 57.0904 | 57.7959 | 59.9426 | 60.1814 | 59.2291 | 59.1694 | 59.5751 | 60.128 | 62.3317 | 60.4464 | 57.8635 | 61.5381 | 55.1786 | 55.2031 | 62.7041 | 61.422 | 61.9371
PM2.5 | 1A3c | Railways: Train contact wire wear | [tons] | [5 empty] | 0.75622 | 0.73546 | 0.71849 | 0.78 | 0.83475 | 0.87386 | 0.94573 | 1.041 | 1.2002 | 1.2582 | 1.2864 | 1.2858 | 1.3449 | 1.297 | 1.3585 | 1.3755 | 1.3766 | 1.3041 | 1.3836 | 1.4472 | 1.4839 | 1.4582 | 1.4153 | 1.4187 | 1.4153 | 1.459 | 1.5334 | 1.496 | 1.4768 | 1.643 | 1.5006 | 1.5124 | 1.81 | 1.7909 | 1.8091
PM2.5 | 1A3c | Railways: Train wheel and rail wear | [tons] | [5 empty] | 124.3825 | 124.6031 | 128.4952 | 135.2607 | 129.74 | 132.6451 | 136.0056 | 139.1615 | 135.3748 | 134.4371 | 134.8643 | 130.229 | 133.3239 | 132.8319 | 135.6612 | 141.0399 | 139.6261 | 135.8036 | 142.726 | 144.4896 | 149.8565 | 150.4534 | 148.0727 | 147.9234 | 148.9377 | 150.32 | 155.8293 | 151.1159 | 144.6588 | 153.8453 | 137.9465 | 138.0078 | 156.7602 | 153.555 | 154.8426
PM2.5 | 1A3di (i) | International navigation (Shipping) | [tons] | 1895.4464 | 2309.626 | 3934.7301 | 5181.2076 | 5245.4875 | 4885.8728 | 4020.1917 | 3722.0653 | 6894.2966 | 7164.316 | 7749.4178 | 7268.8257 | 6669.6858 | 5762.7057 | 6002.306 | 6706.4122 | 5358.4008 | 3771.7356 | 4023.4795 | 3391.3618 | 4212.7359 | 6287.7397 | 4625.7803 | 3619.9272 | 1501.2657 | 2080.0103 | 2240.3874 | 1382.5937 | 1868.4068 | 2287.4655 | 1444.6548 | 1166.1816 | 732.9654 | 1017.8605 | 1585.5215 | 1002.0573 | 656.3409 | 948.3341 | 1151.0246 | 2184.5805
PM2.5 | 1A3dii | National navigation (Shipping) | [tons] | 819.2422 | 819.7794 | 890.4834 | 820.9233 | 927.689 | 802.0779 | 850.5571 | 669.6739 | 640.6353 | 588.0151 | 639.4637 | 553.5165 | 496.299 | 429.5203 | 414.3492 | 415.8596 | 422.4933 | 483.6536 | 536.5499 | 546.851 | 553.9085 | 517.6907 | 396.326 | 431.263 | 424.5068 | 369.2102 | 351.6886 | 341.2573 | 359.5898 | 299.1166 | 212.2326 | 230.956 | 229.6248 | 220.3509 | 232.4725 | 237.6585 | 275.2372 | 239.4251 | 205.5501 | 181.5157
PM2.5 | 1A4aii | Commercial/Institutional: Mobile | [tons] | 220.5537 | 220.6831 | 218.9431 | 218.359 | 215.5359 | 210.203 | 200.4602 | 188.4698 | 179.365 | 169.7966 | 165.9773 | 158.2847 | 155.1489 | 148.802 | 142.0409 | 132.0672 | 127.55 | 122.1113 | 116.7073 | 112.4082 | 108.051 | 103.1888 | 106.1949 | 102.2743 | 87.6001 | 94.3436 | 90.1547 | 85.0455 | 80.1236 | 75.2887 | 70.065 | 65.819 | 62.0887 | 56.5731 | 48.0291 | 42.3413 | 38.1222 | 35.3941 | 30.8055 | 25.6728
PM2.5 | 1A4bii | Residential: Household and gardening (mobile) | [tons] | 7.4677 | 8.0435 | 8.6693 | 9.3534 | 10.0796 | 10.8345 | 11.1895 | 11.1329 | 11.0812 | 11.1303 | 11.2362 | 11.4195 | 11.6864 | 12.0241 | 12.4343 | 12.8972 | 13.2322 | 13.4474 | 13.6776 | 13.9682 | 14.291 | 14.8071 | 15.415 | 15.8964 | 15.7757 | 15.4928 | 15.5364 | 15.5286 | 15.3945 | 15.3735 | 15.4645 | 16.0297 | 16.9107 | 17.0586 | 16.4518 | 15.963 | 15.9484 | 15.6015 | 14.7853 | 13.7987
PM2.5 | 1A4cii | Agriculture/Forestry/Fishing: Off-road agriculture/forestry | [tons] | 1171.6339 | 1186.0463 | 1161.5563 | 1188.8937 | 1179.6238 | 1191.8236 | 1179.5996 | 1132.1855 | 1130.3847 | 1068.1168 | 1077.2362 | 1015.9298 | 989.7643 | 916.6787 | 871.3627 | 838.4369 | 818.4167 | 789.1617 | 752.1578 | 701.5175 | 658.9951 | 627.0926 | 591.8046 | 562.9292 | 533.2188 | 498.6938 | 461.3623 | 424.6877 | 386.6451 | 352.1722 | 316.3926 | 293.002 | 272.5552 | 253.2682 | 233.45 | 213.0435 | 198.85 | 183.3329 | 167.5979 | 155.0652
PM2.5 | 1A4ciii | Agriculture/Forestry/Fishing: National fishing | [tons] | 176.9166 | 200.8474 | 157.901 | 159.7816 | 159.3586 | 169.5857 | 176.3725 | 163.4338 | 156.0514 | 158.5947 | 160.9411 | 151.5316 | 124.5717 | 130.2472 | 146.7236 | 189.2689 | 181.2821 | 181.7367 | 174.0964 | 153.2629 | 154.0135 | 156.4969 | 148.6347 | 114.9758 | 112.9958 | 115.1867 | 110.0843 | 89.2878 | 100.9036 | 94.4994 | 103.0274 | 102.3317 | 97.7031 | 93.9829 | 96.0394 | 94.0638 | 103.3291 | 105.7474 | 105.096 | 96.0279
PM2.5 | 1A5b | Other, Mobile | [tons] | 168.0676 | 168.1602 | 127.1416 | 95.7629 | 110.5553 | 104.2175 | 210.0597 | 169.7345 | 171.6315 | 168.0004 | 233.1854 | 170.466 | 202.0788 | 210.5451 | 185.9088 | 160.9646 | 181.0839 | 166.0214 | 170.9799 | 193.53 | 181.2441 | 152.8291 | 143.7707 | 131.8805 | 130.6456 | 114.7247 | 113.5779 | 104.0377 | 98.6611 | 92.9661 | 86.8792 | 84.6746 | 81.8486 | 71.9595 | 64.1044 | 58.7851 | 55.0102 | 50.7138 | 48.4169 | 43.3138
BC | 1A2gvii | Manufacturing industries/Construction (mobile) | [tons] | 604.4501 | 595.8884 | 583.2442 | 571.7204 | 561.0161 | 551.7577 | 533.9218 | 510.7011 | 486.0774 | 469.4818 | 453.9019 | 439.3866 | 427.5298 | 415.8284 | 404.3223 | 394.1045 | 383.5754 | 369.5406 | 353.7191 | 342.0675 | 333.3339 | 333.4168 | 332.8704 | 327.4224 | 233.25 | 287.8737 | 268.0253 | 247.7453 | 228.4827 | 210.2147 | 192.5708 | 175.3817 | 158.7605 | 143.3568 | 124.5376 | 106.7201 | 95.0131 | 82.7325 | 71.3852 | 61.3873
BC | 1A3ai (i) | Civil Aviation (International, LTO tyre and brake wear) | [tons] | [5 empty] | 0 | 0 | 0 | 0 | 0 | 0 | 0 | 0 | 0 | 0 | 0 | 0 | 0 | 0 | 0 | 0 | 0 | 0 | 0 | 0 | 0 | 0 | 0 | 0 | 0 | 0 | 0 | 0 | 0 | 0 | 0 | 0 | 0 | 0 | 0
BC | 1A3ai (i) | Civil aviation (International, LTO) | [tons] | 5.6896 | 5.9809 | 6.2644 | 6.5611 | 7.1145 | 7.2128 | 6.9501 | 6.9984 | 6.6784 | 6.8156 | 8.1496 | 7.8735 | 8.0843 | 7.8948 | 7.3887 | 7.3792 | 6.7025 | 6.7143 | 6.6351 | 7.2792 | 7.2175 | 6.7705 | 6.5002 | 5.782 | 4.7622 | 4.8464 | 6.2491 | 6.6266 | 6.3033 | 6.3658 | 6.5134 | 6.9319 | 6.8117 | 6.9269 | 6.7995 | 2.1245 | 2.0224 | 4.0156 | 4.1951 | 4.0708
BC | 1A3ai (ii) | Civil aviation (International, Cruise) | [tons] | 14.4765 | 15.3633 | 16.6763 | 17.7341 | 18.1245 | 17.3416 | 15.9127 | 16.4248 | 15.9999 | 17.6687 | 17.9927 | 18.7675 | 19.0439 | 20.648 | 21.9391 | 22.4523 | 22.9241 | 27.4719 | 29.5822 | 35.3685 | 34.2499 | 33.1276 | 32.3458 | 32.0026 | 26.3403 | 26.4164 | 32.1747 | 34.4801 | 32.442 | 35.0935 | 33.7944 | 35.1909 | 37.5192 | 37.532 | 37.7346 | 9.2625 | 9.108 | 17.1074 | 18.7373 | 19.2702
BC | 1A3aii (i) | Civil Aviation (Domestic, LTO tyre and brake wear) | [tons] | [5 empty] | 0 | 0 | 0 | 0 | 0 | 0 | 0 | 0 | 0 | 0 | 0 | 0 | 0 | 0 | 0 | 0 | 0 | 0 | 0 | 0 | 0 | 0 | 0 | 0 | 0 | 0 | 0 | 0 | 0 | 0 | 0 | 0 | 0 | 0 | 0
BC | 1A3aii (i) | Civil aviation (Domestic, LTO) | [tons] | 2.0676 | 2.1954 | 2.2868 | 2.4232 | 2.5466 | 2.3756 | 2.2968 | 2.2216 | 2.1246 | 2.1494 | 2.3475 | 2.6688 | 2.715 | 2.2612 | 2.1199 | 1.9485 | 1.7791 | 1.8914 | 2.2434 | 2.3182 | 2.4283 | 2.2489 | 2.1077 | 1.9204 | 1.667 | 1.7587 | 1.8214 | 1.2918 | 1.2693 | 1.3258 | 1.3614 | 1.4131 | 1.2944 | 1.3109 | 1.2995 | 0.72591 | 0.84222 | 0.98371 | 0.78315 | 0.68197
BC | 1A3aii (ii) | Civil aviation (Domestic, Cruise) | [tons] | 1.5026 | 1.6155 | 1.7706 | 1.9025 | 1.8607 | 1.6422 | 1.5315 | 1.4666 | 1.3963 | 1.4691 | 1.4922 | 1.6067 | 1.5902 | 1.5229 | 1.4375 | 1.326 | 1.4357 | 1.5425 | 1.8438 | 1.3521 | 1.5234 | 1.7135 | 2.0489 | 2.2082 | 2.1076 | 1.9866 | 1.9129 | 1.7859 | 1.6583 | 1.6776 | 1.5521 | 1.4177 | 1.2531 | 1.2097 | 1.2654 | 0.67679 | 0.64161 | 0.88577 | 0.9094 | 0.95619
BC | 1A3bi | Road transport: Passenger cars | [tons] | 308.3851 | 323.3311 | 328.1884 | 320.4017 | 329.1145 | 355.2415 | 390.694 | 365.8771 | 366.3346 | 366.3642 | 356.3711 | 357.5345 | 333.5515 | 313.9983 | 308.4109 | 305.6135 | 302.5826 | 298.6848 | 325.8329 | 338.303 | 356.0892 | 369.5963 | 381.6066 | 364.4219 | 325.4857 | 315.5884 | 291.2935 | 271.7336 | 249.7257 | 215.8105 | 199.6979 | 173.956 | 147.0345 | 123.4501 | 97.1415 | 70.5075 | 55.3338 | 45.5634 | 35.024 | 26.2399
BC | 1A3bii | Road transport:Light duty vehicles | [tons] | 734.6652 | 815.8105 | 854.7921 | 847.2421 | 876.9397 | 941.4694 | 1038.1607 | 1012.1874 | 1051.2481 | 1077.1876 | 1038.3774 | 1001.2851 | 898.5172 | 835.5519 | 784.4718 | 739.7435 | 711.3739 | 650.4103 | 633.5747 | 601.8244 | 603.6763 | 620.2303 | 627.9693 | 585.275 | 507.8107 | 482.2707 | 401.2668 | 352.5991 | 301.9559 | 243.1332 | 205.7379 | 171.5568 | 141.4148 | 111.822 | 83.1929 | 59.3784 | 45.9732 | 37.3653 | 30.3078 | 25.2228
BC | 1A3biii | Road transport:Heavy duty vehicles | [tons] | 636.0505 | 713.5478 | 700.5965 | 692.6071 | 716.2164 | 741.038 | 737.5832 | 714.0072 | 699.1977 | 753.8007 | 765.9642 | 782.5547 | 759.316 | 713.0618 | 681.1664 | 620.0089 | 588.7647 | 560.9512 | 563.4896 | 553.7855 | 533.1222 | 523.7377 | 487.2673 | 386.2382 | 303.0796 | 270.3952 | 263.2386 | 232.2331 | 215.0975 | 205.5836 | 171.6228 | 141.1423 | 112.4347 | 88.9695 | 68.4331 | 50.7379 | 41.4497 | 32.7892 | 27.8426 | 19.9851
BC | 1A3biv | Road transport: Mopeds & motorcycles | [tons] | 5.597 | 5.2152 | 4.9163 | 4.751 | 4.5731 | 4.7489 | 4.8752 | 5.0218 | 5.1182 | 5.2266 | 5.6547 | 6.1865 | 7.1503 | 8.1457 | 8.0297 | 7.9624 | 6.8434 | 6.9609 | 6.8411 | 6.5021 | 6.1739 | 5.9653 | 5.7639 | 5.3418 | 4.8944 | 4.5479 | 4.2161 | 4.0115 | 3.8254 | 3.6681 | 3.454 | 3.182 | 2.9658 | 2.7358 | 2.455 | 2.2775 | 2.1412 | 1.972 | 1.858 | 1.6771
BC | 1A3bvi | Road transport: Automobile tyre and brake wear | [tons] | 87.6273 | 93.9524 | 94.4668 | 95.7695 | 97.4181 | 102.9694 | 107.0605 | 109.2691 | 110.6231 | 117.5163 | 119.4785 | 122.44 | 126.7723 | 130.3321 | 133.7762 | 133.3483 | 134.0231 | 136.5934 | 142.8879 | 148.1171 | 150.065 | 155.9119 | 164.6825 | 161.0573 | 152.0483 | 152.7075 | 155.3121 | 151.2948 | 149.4994 | 154.0948 | 157.7537 | 161.1187 | 163.5633 | 168.0036 | 166.957 | 157.4924 | 162.1063 | 163.2596 | 166.7426 | 156.8353
BC | 1A3bvii | Road transport: Automobile road abrasion | [tons] | 0 | 0 | 0 | 0 | 0 | 0 | 0 | 0 | 0 | 0 | 0 | 0 | 0 | 0 | 0 | 0 | 0 | 0 | 0 | 0 | 0 | 0 | 0 | 0 | 0 | 0 | 0 | 0 | 0 | 0 | 0 | 0 | 0 | 0 | 0 | 0 | 0 | 0 | 0 | 0
BC | 1A3c | Railways | [tons] | 158.8565 | 159.9224 | 141.9785 | 147.2553 | 135.3795 | 129.153 | 131.3234 | 138.9477 | 144.297 | 130.5485 | 131.6865 | 130.6473 | 126.8869 | 106.6999 | 93.0503 | 89.379 | 79.6801 | 78.7316 | 75.7362 | 73.3844 | 78.927 | 76.2504 | 74.2506 | 63.2822 | 52.6638 | 59.0813 | 48.031 | 50.2865 | 43.2368 | 37.935 | 30.5517 | 29.9661 | 21.2014 | 15.3068 | 13.1348 | 11.8252 | 8.9834 | 6.0173 | 5.8173 | 5.8191
BC | 1A3di (i) | International navigation (Shipping) | [tons] | 58.9768 | 70.2334 | 111.1748 | 144.245 | 146.6792 | 153.3056 | 132.262 | 131.1274 | 209.2796 | 230.3868 | 238.7926 | 223.0217 | 203.4546 | 192.5231 | 186.729 | 195.2629 | 157.4688 | 120.6494 | 130.7245 | 106.0197 | 114.9276 | 162.9577 | 175.8048 | 143.809 | 68.2718 | 99.8679 | 103.8981 | 69.4151 | 89.0443 | 106.8757 | 98.3188 | 81.6001 | 57.1998 | 70.7829 | 99.3906 | 67.5473 | 50.5879 | 63.596 | 71.0421 | 138.0056
BC | 1A3dii | National navigation (Shipping) | [tons] | 41.1785 | 41.1785 | 43.103 | 41.1785 | 44.4949 | 42.752 | 47.5625 | 46.404 | 41.4058 | 38.959 | 40.1239 | 38.3889 | 31.3655 | 26.8968 | 24.6538 | 24.9557 | 25.9708 | 29.0391 | 29.8455 | 27.8923 | 28.089 | 24.9434 | 22.2218 | 27.1175 | 26.0818 | 23.523 | 22.9206 | 24.4565 | 26.0079 | 22.7972 | 21.4106 | 23.2986 | 23.8813 | 23.161 | 23.9087 | 23.8834 | 26.99 | 25.6222 | 24.3012 | 23.2185
BC | 1A4aii | Commercial/Institutional: Mobile | [tons] | 118.0114 | 117.9836 | 116.9115 | 116.4795 | 114.8142 | 111.7661 | 106.6347 | 100.1878 | 95.0969 | 89.703 | 87.45 | 83.0565 | 81.1586 | 77.4938 | 74.2436 | 69.7113 | 67.2345 | 64.4783 | 62.1713 | 60.2522 | 58.3193 | 55.3665 | 58.4998 | 58.2982 | 49.9955 | 56.5523 | 54.4128 | 51.9177 | 48.8791 | 45.221 | 41.6394 | 38.288 | 35.077 | 31.3196 | 25.9997 | 21.6867 | 18.3018 | 16.0104 | 13.6816 | 11.3938
BC | 1A4bii | Residential: Household and gardening (mobile) | [tons] | 0.37338 | 0.40218 | 0.43347 | 0.46767 | 0.50398 | 0.54173 | 0.55948 | 0.55665 | 0.55406 | 0.55651 | 0.56181 | 0.57098 | 0.58432 | 0.60121 | 0.62172 | 0.64486 | 0.66161 | 0.67237 | 0.68388 | 0.69841 | 0.71455 | 0.74035 | 0.77075 | 0.79482 | 0.78878 | 0.77464 | 0.77682 | 0.77643 | 0.76973 | 0.76868 | 0.77323 | 0.80149 | 0.84553 | 0.85293 | 0.82259 | 0.79815 | 0.79742 | 0.78008 | 0.73927 | 0.68993
BC | 1A4cii | Agriculture/Forestry/Fishing: Off-road agriculture/forestry | [tons] | 622.5055 | 630.4398 | 617.0286 | 630.8578 | 625.7291 | 632.2756 | 628.335 | 605.0718 | 605.9171 | 572.3762 | 577.9172 | 544.9486 | 530.96 | 491.3453 | 468.2657 | 452.1664 | 443.7546 | 431.0346 | 415.3981 | 391.258 | 370.4766 | 355.778 | 339.0019 | 326.2863 | 311.9838 | 293.9447 | 274.0599 | 253.1354 | 230.781 | 209.5454 | 188.1232 | 173.2292 | 160.0948 | 147.7717 | 135.4022 | 122.6196 | 114.3365 | 105.3154 | 96.1304 | 88.1409
BC | 1A4ciii | Agriculture/Forestry/Fishing: National fishing | [tons] | 33.2387 | 36.249 | 28.4249 | 34.0588 | 33.8009 | 36.2453 | 37.5096 | 34.5915 | 33.3257 | 34.0563 | 34.5075 | 32.2506 | 26.4048 | 27.671 | 31.0293 | 39.934 | 37.7883 | 37.7326 | 36.1442 | 31.5686 | 31.5757 | 31.9393 | 29.9999 | 27.3713 | 26.5126 | 26.4617 | 25.0015 | 20.0693 | 22.8459 | 21.222 | 23.0735 | 22.9418 | 21.8837 | 20.8945 | 21.2418 | 20.6406 | 22.1239 | 22.2716 | 21.9907 | 20.0077
BC | 1A5b | Other, Mobile | [tons] | 60.3222 | 60.472 | 37.7085 | 19.8425 | 26.6231 | 22.2017 | 77.2831 | 54.6672 | 54.3517 | 51.226 | 85.902 | 50.579 | 67.678 | 72.1542 | 57.7488 | 42.9626 | 55.6717 | 46.8569 | 51.0917 | 67.5117 | 63.925 | 50.4255 | 49.2435 | 45.8854 | 49.5205 | 41.7357 | 44.2558 | 40.4264 | 38.7995 | 36.4972 | 33.4063 | 32.6881 | 32.5191 | 27.5342 | 23.8201 | 21.8508 | 20.3847 | 18.5755 | 17.7969 | 15.7264
Arsenic | 1A2gvii | Manufacturing industries/Construction (mobile) | [kg] | 0.016194 | 0.016377 | 0.016374 | 0.016375 | 0.016393 | 0.016449 | 0.016447 | 0.016448 | 0.016353 | 0.016521 | 0.016623 | 0.016722 | 0.016833 | 0.016892 | 0.017108 | 0.01762 | 0.018067 | 0.018371 | 0.018671 | 0.01917 | 0.020045 | 0.021577 | 0.02324 | 0.024232 | 0.017875 | 0.022447 | 0.021345 | 0.020551 | 0.02009 | 0.019735 | 0.019485 | 0.019326 | 0.019248 | 0.019348 | 0.019769 | 0.019954 | 0.020889 | 0.021469 | 0.021973 | 0.022256
Arsenic | 1A3ai (i) | Civil Aviation (International, LTO tyre and brake wear) | [kg] | [5 empty] | 0.0060033 | 0.0057916 | 0.0061993 | 0.0066084 | 0.0068958 | 0.0073389 | 0.0082186 | 0.0088114 | 0.0090538 | 0.0098103 | 0.010141 | 0.0094684 | 0.0090748 | 0.0088646 | 0.0095851 | 0.0096226 | 0.0093784 | 0.00961 | 0.010049 | 0.0087425 | 0.0092221 | 0.0099156 | 0.010122 | 0.010595 | 0.011135 | 0.011397 | 0.012331 | 0.012159 | 0.012847 | 0.012119 | 0.0046942 | 0.0054118 | 0.0099296 | 0.011466 | 0.012005
Arsenic | 1A3ai (i) | Civil aviation (International, LTO) | [kg] | 0.00017594 | 0.00020466 | 0.00019847 | 0.00025193 | 0.00030492 | 0.00024768 | 0.00023528 | 0.0002285 | 0.0002305 | 7.7533e-05 | 8.8511e-05 | 6.3814e-05 | 7.3188e-05 | 7.3062e-05 | 6.289e-05 | 5.9445e-05 | 5.7631e-05 | 5.6983e-05 | 5.3746e-05 | 5.5972e-05 | 5.93e-05 | 1.1042e-05 | 5.0963e-06 | 5.7122e-05 | 2.6332e-05 | 5.0963e-06 | 2.6331e-05 | 6.1581e-06 | 1.2529e-05 | 2.0385e-05 | 4.7354e-05 | 4.4593e-06 | 0 | 0 | 0 | 0 | 0 | 0 | 0 | 0
Arsenic | 1A3ai (ii) | Civil aviation (International, Cruise) | [kg] | [14 empty] | 0 | 0 | 0 | 0 | 0 | 0 | 0 | 0 | 0 | 0 | 0 | 0 | 0 | 0 | 0 | 0 | 0 | 0 | 0 | 0 | 0 | 0 | 0 | 0 | 0 | 0
Arsenic | 1A3aii (i) | Civil Aviation (Domestic, LTO tyre and brake wear) | [kg] | [5 empty] | 0.002222 | 0.0021585 | 0.0021283 | 0.0021083 | 0.0021037 | 0.0022538 | 0.002688 | 0.0027063 | 0.002259 | 0.0020363 | 0.0018088 | 0.0017981 | 0.0015853 | 0.001521 | 0.0011924 | 0.0012338 | 0.0012108 | 0.0013015 | 0.0012893 | 0.0013326 | 0.0015327 | 0.0017925 | 0.0015683 | 0.0015544 | 0.0014867 | 0.0014513 | 0.0015127 | 0.0014862 | 0.0014716 | 0.0012621 | 0.00079704 | 0.0008686 | 0.0012636 | 0.0012787 | 0.0011766
Arsenic | 1A3aii (i) | Civil aviation (Domestic, LTO) | [kg] | 0.00091754 | 0.00092248 | 0.00076134 | 0.00080578 | 0.00079037 | 0.00077563 | 0.00071922 | 0.0006967 | 0.00067155 | 0.00082856 | 0.00090422 | 0.00082911 | 0.00078831 | 0.0007071 | 0.00070114 | 0.0006924 | 0.00067917 | 0.00067137 | 0.0006332 | 0.00065943 | 0.00065568 | 0.00062961 | 0.00067187 | 0.00059755 | 0.00050114 | 0.00046971 | 0.00039221 | 0.00042852 | 0.00044296 | 0.00026543 | 0.00029092 | 0.00032086 | 0.0002115 | 0.00033615 | 0.0002769 | 0.00030238 | 0.0001805 | 3.6949e-05 | 2.442e-05 | 1.9961e-05
Arsenic | 1A3aii (ii) | Civil aviation (Domestic, Cruise) | [kg] | [14 empty] | 0 | 0 | 0 | 0 | 0 | 0 | 0 | 0 | 0 | 0 | 0 | 0 | 0 | 0 | 0 | 0 | 0 | 0 | 0 | 0 | 0 | 0 | 0 | 0 | 0 | 0
Arsenic | 1A3bi | Road transport: Passenger cars | [kg] | 0.41113 | 0.41469 | 0.41698 | 0.42208 | 0.41733 | 0.44273 | 0.47233 | 0.4959 | 0.5091 | 0.52701 | 0.53254 | 0.53825 | 0.55238 | 0.56271 | 0.56166 | 0.55517 | 0.54378 | 0.54845 | 0.55505 | 0.55171 | 0.53744 | 0.5319 | 0.53588 | 0.51826 | 0.50034 | 0.47645 | 0.45395 | 0.43657 | 0.42892 | 0.42879 | 0.43346 | 0.43333 | 0.438 | 0.44452 | 0.44449 | 0.39442 | 0.40044 | 0.39637 | 0.39718 | 0.36921
Arsenic | 1A3bii | Road transport:Light duty vehicles | [kg] | 0.052782 | 0.055414 | 0.056282 | 0.057172 | 0.057835 | 0.061136 | 0.064935 | 0.066029 | 0.067854 | 0.070534 | 0.070229 | 0.070882 | 0.071583 | 0.073596 | 0.075425 | 0.07677 | 0.081261 | 0.081097 | 0.082305 | 0.086414 | 0.089216 | 0.094931 | 0.10033 | 0.097159 | 0.088725 | 0.084172 | 0.075389 | 0.069092 | 0.064667 | 0.061412 | 0.061367 | 0.060586 | 0.060668 | 0.060508 | 0.057347 | 0.052855 | 0.054355 | 0.057456 | 0.057567 | 0.057658
Arsenic | 1A3biii | Road transport:Heavy duty vehicles | [kg] | 0.078381 | 0.088546 | 0.086977 | 0.085949 | 0.088903 | 0.092095 | 0.091122 | 0.088506 | 0.086798 | 0.094097 | 0.095626 | 0.098424 | 0.09933 | 0.1002 | 0.10247 | 0.098643 | 0.10077 | 0.10159 | 0.10906 | 0.11321 | 0.11551 | 0.11933 | 0.12455 | 0.11772 | 0.1063 | 0.11034 | 0.11186 | 0.10234 | 0.099351 | 0.10685 | 0.1084 | 0.11328 | 0.11517 | 0.11858 | 0.11603 | 0.11317 | 0.1157 | 0.11064 | 0.10945 | 0.086931
Arsenic | 1A3biv | Road transport: Mopeds & motorcycles | [kg] | 0.0046261 | 0.0044625 | 0.004276 | 0.0042311 | 0.0041217 | 0.0043523 | 0.0044728 | 0.0046945 | 0.0048826 | 0.0051074 | 0.0053838 | 0.0056667 | 0.0062265 | 0.0067702 | 0.0067867 | 0.0067751 | 0.0063772 | 0.006589 | 0.0066165 | 0.0065351 | 0.0065934 | 0.0068194 | 0.0071653 | 0.0071452 | 0.006869 | 0.0066987 | 0.0064524 | 0.0064585 | 0.0064917 | 0.0065869 | 0.0066002 | 0.0065471 | 0.0066198 | 0.0066577 | 0.0065528 | 0.0063222 | 0.0063019 | 0.0061534 | 0.0060987 | 0.0057198
Arsenic | 1A3bvi | Road transport: Automobile tyre and brake wear | [kg] | 5.2612 | 5.5493 | 5.5808 | 5.6632 | 5.7366 | 6.0636 | 6.3785 | 6.5286 | 6.6093 | 6.9561 | 7.0666 | 7.2027 | 7.452 | 7.6576 | 7.8287 | 7.8296 | 7.8396 | 7.9516 | 8.1901 | 8.452 | 8.5077 | 8.794 | 9.1964 | 8.9936 | 8.588 | 8.5294 | 8.5908 | 8.3612 | 8.2295 | 8.3025 | 8.4594 | 8.4992 | 8.5767 | 8.7993 | 8.7276 | 8.0999 | 8.2474 | 8.3111 | 8.3398 | 7.8569
Arsenic | 1A3bvii | Road transport: Automobile road abrasion | [kg] | 0 | 0 | 0 | 0 | 0 | 0 | 0 | 0 | 0 | 0 | 0 | 0 | 0 | 0 | 0 | 0 | 0 | 0 | 0 | 0 | 0 | 0 | 0 | 0 | 0 | 0 | 0 | 0 | 0 | 0 | 0 | 0 | 0 | 0 | 0 | 0 | 0 | 0 | 0 | 0
Arsenic | 1A3c | Railways | [kg] | 0.0115 | 0.011574 | 0.010289 | 0.010668 | 0.0098207 | 0.0093777 | 0.0095344 | 0.010086 | 0.010469 | 0.0094889 | 0.0095724 | 0.0095 | 0.0092498 | 0.0078051 | 0.0073322 | 0.0071998 | 0.0066739 | 0.0066523 | 0.0068989 | 0.0068326 | 0.0073355 | 0.0071663 | 0.0071924 | 0.0074801 | 0.0072749 | 0.0076536 | 0.0074913 | 0.0074933 | 0.0074475 | 0.007578 | 0.0074645 | 0.00762 | 0.0073335 | 0.0067443 | 0.0067348 | 0.0059161 | 0.00556 | 0.0054218 | 0.0052155 | 0.0052195
Arsenic | 1A3di (i) | International navigation (Shipping) | [kg] | 122.592 | 149.2414 | 255.7501 | 338.4335 | 340.9839 | 353.0057 | 291.998 | 266.783 | 464.9482 | 495.7189 | 504.7155 | 324.983 | 416.5905 | 356.59 | 369.2482 | 419.7107 | 328.8134 | 227.0841 | 256.0823 | 211.4019 | 249.4363 | 382.6026 | 425.9305 | 329.1523 | 130.2928 | 209.6874 | 226.0001 | 133.3731 | 181.9443 | 221.8966 | 168.8715 | 129.2401 | 68.4572 | 109.2287 | 187.0338 | 107.6028 | 57.8783 | 99.1819 | 129.4798 | 236.8477
Arsenic | 1A3dii | National navigation (Shipping) | [kg] | 57.5887 | 57.5887 | 62.7606 | 57.5887 | 66.5012 | 61.8173 | 69.7432 | 61.2664 | 50.6299 | 44.1766 | 44.8664 | 39.9784 | 33.914 | 33.9135 | 33.3832 | 34.2856 | 34.8773 | 41.8531 | 45.5775 | 43.3433 | 41.531 | 39.0491 | 34.794 | 38.088 | 37.6514 | 34.4494 | 32.4421 | 30.4648 | 32.3636 | 27.3592 | 23.931 | 24.999 | 25.27 | 24.0837 | 25.9329 | 26.6908 | 30.8811 | 26.637 | 22.3885 | 19.5787
Arsenic | 1A4aii | Commercial/Institutional: Mobile | [kg] | 0.0050368 | 0.0051105 | 0.0051634 | 0.0052223 | 0.0052455 | 0.0052315 | 0.00518 | 0.0051234 | 0.0051028 | 0.0050976 | 0.0051951 | 0.0052714 | 0.0054104 | 0.0055359 | 0.0056817 | 0.0058218 | 0.0062013 | 0.0067389 | 0.0074658 | 0.008505 | 0.0096187 | 0.010703 | 0.011863 | 0.012353 | 0.011411 | 0.01125 | 0.010801 | 0.010473 | 0.010398 | 0.010359 | 0.010215 | 0.010143 | 0.01021 | 0.010111 | 0.009182 | 0.008658 | 0.0085496 | 0.0086525 | 0.0083496 | 0.0077778
Arsenic | 1A4bii | Residential: Household and gardening (mobile) | [kg] | 0.0022566 | 0.0022772 | 0.0023013 | 0.0023293 | 0.0023603 | 0.0023935 | 0.0024166 | 0.0024322 | 0.0024542 | 0.0024857 | 0.0025238 | 0.0025686 | 0.0026193 | 0.0026747 | 0.0027344 | 0.0027971 | 0.0028589 | 0.0029245 | 0.0029986 | 0.0030812 | 0.0031702 | 0.0033006 | 0.0034676 | 0.0035956 | 0.0035432 | 0.0033529 | 0.0032334 | 0.0031829 | 0.0031465 | 0.0030906 | 0.0030352 | 0.0030036 | 0.0029906 | 0.0029327 | 0.0027938 | 0.0025717 | 0.0024993 | 0.0024424 | 0.0023093 | 0.0021383
Arsenic | 1A4cii | Agriculture/Forestry/Fishing: Off-road agriculture/forestry | [kg] | 0.022197 | 0.022415 | 0.022221 | 0.022653 | 0.022615 | 0.022845 | 0.022692 | 0.022212 | 0.022384 | 0.021911 | 0.022274 | 0.022056 | 0.02221 | 0.021953 | 0.021848 | 0.022 | 0.022336 | 0.022507 | 0.022773 | 0.023088 | 0.023595 | 0.024292 | 0.024776 | 0.025405 | 0.025399 | 0.024815 | 0.024439 | 0.024091 | 0.023807 | 0.023665 | 0.023316 | 0.022936 | 0.022629 | 0.022342 | 0.022446 | 0.022297 | 0.022423 | 0.022459 | 0.022397 | 0.022348
Arsenic | 1A4ciii | Agriculture/Forestry/Fishing: National fishing | [kg] | 9.0108 | 10.2569 | 8.0489 | 9.5693 | 9.5413 | 10.1257 | 10.529 | 9.7197 | 9.2552 | 9.3939 | 9.5114 | 8.9492 | 7.3111 | 7.6112 | 8.5541 | 10.9358 | 10.4227 | 10.3986 | 9.8609 | 8.5846 | 8.5883 | 8.6136 | 8.0192 | 7.3216 | 7.1078 | 7.0629 | 6.7147 | 5.4508 | 6.0807 | 5.6678 | 6.0757 | 6.06 | 5.7083 | 5.4282 | 5.5259 | 5.3437 | 5.8422 | 5.9329 | 5.7938 | 5.3006
Arsenic | 1A5b | Other, Mobile | [kg] | 0.0078134 | 0.0073681 | 0.0041661 | 0.0053877 | 0.004944 | 0.0032947 | 0.0069532 | 0.0055842 | 0.0055509 | 0.0054228 | 0.0079614 | 0.0056188 | 0.0071695 | 0.0077925 | 0.0069577 | 0.005454 | 0.0067976 | 0.0059003 | 0.0064101 | 0.0085054 | 0.0080886 | 0.0064928 | 0.0065439 | 0.0063807 | 0.0074115 | 0.0061426 | 0.006987 | 0.0065236 | 0.0064862 | 0.0064163 | 0.005888 | 0.0062887 | 0.0077382 | 0.0066729 | 0.0054909 | 0.0055164 | 0.0058642 | 0.0052168 | 0.0048687 | 0.00517
Cadmium | 1A2gvii | Manufacturing industries/Construction (mobile) | [kg] | 1.3189 | 1.3305 | 1.3288 | 1.3264 | 1.3251 | 1.3271 | 1.325 | 1.3225 | 1.3134 | 1.3224 | 1.329 | 1.3354 | 1.343 | 1.3482 | 1.3659 | 1.4055 | 1.4404 | 1.4648 | 1.4895 | 1.5272 | 1.5945 | 1.7128 | 1.8454 | 1.9243 | 1.4294 | 1.7836 | 1.6896 | 1.6211 | 1.5787 | 1.5452 | 1.5206 | 1.5034 | 1.4927 | 1.4961 | 1.5241 | 1.5388 | 1.6044 | 1.6482 | 1.6864 | 1.7042
Cadmium | 1A3ai (i) | Civil Aviation (International, LTO tyre and brake wear) | [kg] | [5 empty] | 0.0061758 | 0.0059578 | 0.0063773 | 0.0067974 | 0.0070929 | 0.0075477 | 0.0084504 | 0.0090589 | 0.0093088 | 0.010089 | 0.010429 | 0.0097593 | 0.0093722 | 0.0091359 | 0.0098983 | 0.0099473 | 0.0097139 | 0.0099612 | 0.010428 | 0.0090694 | 0.0095703 | 0.010305 | 0.010524 | 0.011034 | 0.011626 | 0.011916 | 0.012909 | 0.012728 | 0.013458 | 0.012674 | 0.0049261 | 0.0056875 | 0.010396 | 0.012015 | 0.012566
Cadmium | 1A3ai (i) | Civil aviation (International, LTO) | [kg] | 0.0065202 | 0.0075847 | 0.0073553 | 0.0093364 | 0.0113 | 0.0091789 | 0.0087195 | 0.0084681 | 0.0085424 | 0.0028734 | 0.0032802 | 0.0023649 | 0.0027123 | 0.0027077 | 0.0023307 | 0.002203 | 0.0021358 | 0.0021118 | 0.0019918 | 0.0020743 | 0.0021976 | 0.00040922 | 0.00018887 | 0.0021169 | 0.00097584 | 0.00018887 | 0.00097583 | 0.00022822 | 0.00046431 | 0.00075548 | 0.0017549 | 0.00016526 | 0 | 0 | 0 | 0 | 0 | 0 | 0 | 0
Cadmium | 1A3ai (ii) | Civil aviation (International, Cruise) | [kg] | 0 | 0 | 0 | 0 | 0 | 0 | 0 | 0 | 0 | 0 | 0 | 0 | 0 | 0 | 0 | 0 | 0 | 0 | 0 | 0 | 0 | 0 | 0 | 0 | 0 | 0 | 0 | 0 | 0 | 0 | 0 | 0 | 0 | 0 | 0 | 0 | 0 | 0 | 0 | 0
Cadmium | 1A3aii (i) | Civil Aviation (Domestic, LTO tyre and brake wear) | [kg] | [5 empty] | 0.0022485 | 0.0021843 | 0.0021537 | 0.0021335 | 0.0021289 | 0.0022807 | 0.0027202 | 0.0027386 | 0.002286 | 0.0020606 | 0.0018304 | 0.0018196 | 0.0016043 | 0.0015392 | 0.0012067 | 0.0012486 | 0.0012253 | 0.001317 | 0.0013047 | 0.0013485 | 0.001551 | 0.0018139 | 0.0015871 | 0.0015729 | 0.0015044 | 0.0014686 | 0.0015307 | 0.0015039 | 0.0014892 | 0.0012772 | 0.00080657 | 0.00087898 | 0.0012787 | 0.001294 | 0.0011923
Cadmium | 1A3aii (i) | Civil aviation (Domestic, LTO) | [kg] | 0.034004 | 0.034187 | 0.028215 | 0.029862 | 0.029291 | 0.028745 | 0.026654 | 0.02582 | 0.024888 | 0.030706 | 0.03351 | 0.030727 | 0.029215 | 0.026205 | 0.025984 | 0.02566 | 0.02517 | 0.024881 | 0.023466 | 0.024439 | 0.0243 | 0.023333 | 0.024899 | 0.022145 | 0.018572 | 0.017408 | 0.014535 | 0.015881 | 0.016416 | 0.009837 | 0.010781 | 0.011891 | 0.0078381 | 0.012458 | 0.010262 | 0.011206 | 0.0066891 | 0.0013693 | 0.000905 | 0.00073974
Cadmium | 1A3aii (ii) | Civil aviation (Domestic, Cruise) | [kg] | 0 | 0 | 0 | 0 | 0 | 0 | 0 | 0 | 0 | 0 | 0 | 0 | 0 | 0 | 0 | 0 | 0 | 0 | 0 | 0 | 0 | 0 | 0 | 0 | 0 | 0 | 0 | 0 | 0 | 0 | 0 | 0 | 0 | 0 | 0 | 0 | 0 | 0 | 0 | 0
Cadmium | 1A3bi | Road transport: Passenger cars | [kg] | 15.9923 | 16.3548 | 16.5667 | 17.0101 | 17.0092 | 18.1694 | 19.4234 | 20.4741 | 21.0376 | 21.7885 | 21.9928 | 22.0963 | 22.717 | 23.0393 | 23.1051 | 23.1226 | 22.893 | 23.5285 | 24.2261 | 24.7138 | 24.332 | 24.5768 | 25.4268 | 25.2115 | 25.0025 | 24.9304 | 25.3986 | 25.6483 | 26.0838 | 26.7281 | 27.678 | 28.0894 | 28.5561 | 29.2764 | 29.3693 | 26.8725 | 27.4508 | 27.8615 | 28.3018 | 27.2511
Cadmium | 1A3bii | Road transport:Light duty vehicles | [kg] | 2.9592 | 3.1812 | 3.2498 | 3.3364 | 3.4334 | 3.6579 | 3.8939 | 3.9153 | 3.9846 | 4.1765 | 4.171 | 4.2177 | 4.2862 | 4.3985 | 4.5667 | 4.6986 | 4.868 | 4.934 | 5.1676 | 5.4838 | 5.6915 | 6.1586 | 6.7246 | 6.7087 | 6.2917 | 6.1621 | 5.8748 | 5.639 | 5.3952 | 5.1802 | 5.1944 | 5.1308 | 5.1261 | 5.1411 | 4.8961 | 4.5516 | 4.6535 | 4.9379 | 4.9625 | 5.1153
Cadmium | 1A3biii | Road transport:Heavy duty vehicles | [kg] | 4.4803 | 5.0177 | 4.9065 | 4.8031 | 4.9655 | 5.0711 | 5.067 | 4.8922 | 4.7303 | 5.148 | 5.3355 | 5.4852 | 5.5744 | 5.6888 | 5.866 | 5.6497 | 5.8095 | 5.812 | 6.2285 | 6.4898 | 6.5272 | 6.7177 | 6.9854 | 6.6009 | 5.9183 | 6.2805 | 6.6345 | 6.2179 | 6.0536 | 6.4496 | 6.5539 | 6.7885 | 6.8873 | 7.0639 | 6.9541 | 6.8015 | 7.048 | 6.8294 | 6.8253 | 5.5166
Cadmium | 1A3biv | Road transport: Mopeds & motorcycles | [kg] | 0.055625 | 0.055439 | 0.05388 | 0.054396 | 0.053489 | 0.057229 | 0.058815 | 0.062624 | 0.066123 | 0.071 | 0.073637 | 0.074941 | 0.078329 | 0.080961 | 0.082035 | 0.081657 | 0.082369 | 0.085198 | 0.086545 | 0.086483 | 0.088126 | 0.09201 | 0.097248 | 0.097172 | 0.093824 | 0.095362 | 0.095229 | 0.097281 | 0.099405 | 0.10274 | 0.1048 | 0.10547 | 0.1079 | 0.11001 | 0.11101 | 0.11224 | 0.11306 | 0.11118 | 0.11117 | 0.10578
Cadmium | 1A3bvi | Road transport: Automobile tyre and brake wear | [kg] | 5.3078 | 5.5749 | 5.6302 | 5.741 | 5.8049 | 6.1631 | 6.5077 | 6.7065 | 6.8253 | 7.1774 | 7.2732 | 7.4064 | 7.6789 | 7.8966 | 8.0711 | 8.1023 | 8.0969 | 8.2439 | 8.495 | 8.7755 | 8.8406 | 9.1537 | 9.6107 | 9.4422 | 9.0503 | 8.968 | 9.0206 | 8.8182 | 8.7041 | 8.7848 | 8.9696 | 9.0203 | 9.109 | 9.3403 | 9.2703 | 8.5859 | 8.7386 | 8.8208 | 8.8737 | 8.4701
Cadmium | 1A3bvii | Road transport: Automobile road abrasion | [kg] | 0.064469 | 0.068728 | 0.068893 | 0.069599 | 0.070767 | 0.074475 | 0.077785 | 0.07911 | 0.079718 | 0.084303 | 0.085862 | 0.087636 | 0.09047 | 0.092932 | 0.095237 | 0.094763 | 0.095222 | 0.096607 | 0.10079 | 0.1043 | 0.10507 | 0.10897 | 0.11481 | 0.11234 | 0.10623 | 0.10665 | 0.10809 | 0.10557 | 0.10445 | 0.10717 | 0.10995 | 0.11216 | 0.11386 | 0.11672 | 0.11585 | 0.10877 | 0.11229 | 0.11412 | 0.11725 | 0.11197
Cadmium | 1A3c | Railways | [kg] | 0.9124 | 0.91824 | 0.81633 | 0.84635 | 0.77917 | 0.74402 | 0.75645 | 0.80023 | 0.83061 | 0.75284 | 0.75946 | 0.75372 | 0.73388 | 0.61925 | 0.58173 | 0.57123 | 0.5295 | 0.52779 | 0.54735 | 0.54209 | 0.582 | 0.56857 | 0.57064 | 0.59346 | 0.57719 | 0.60723 | 0.59435 | 0.59451 | 0.59088 | 0.60123 | 0.59211 | 0.60445 | 0.58173 | 0.53499 | 0.53423 | 0.46929 | 0.44105 | 0.43008 | 0.41371 | 0.41403
Cadmium | 1A3di (i) | International navigation (Shipping) | [kg] | 8.4931 | 10.2061 | 16.7081 | 21.8652 | 22.1447 | 23.0493 | 19.53 | 18.7194 | 30.9851 | 33.6537 | 34.6241 | 19.6538 | 29.1198 | 26.4901 | 26.1554 | 28.3175 | 22.5585 | 16.5686 | 18.2411 | 14.9008 | 16.7363 | 24.5632 | 26.8786 | 21.4324 | 9.4273 | 14.3399 | 15.1446 | 9.611 | 12.6413 | 15.274 | 13.0362 | 10.5053 | 6.7267 | 9.0298 | 13.6481 | 8.7139 | 5.8724 | 8.143 | 9.6342 | 18.2929
Cadmium | 1A3dii | National navigation (Shipping) | [kg] | 4.2288 | 4.2288 | 4.5391 | 4.2288 | 4.7635 | 4.4825 | 5.0678 | 4.7127 | 4.0382 | 3.6311 | 3.7352 | 3.6964 | 3.4114 | 3.1425 | 2.8929 | 2.9468 | 3.0558 | 3.4992 | 3.6541 | 3.401 | 3.5127 | 3.2564 | 2.9003 | 3.3737 | 3.2642 | 2.9481 | 2.8167 | 2.6934 | 2.7628 | 2.2812 | 2.0607 | 2.2436 | 2.2494 | 2.1764 | 2.271 | 2.2821 | 2.6354 | 2.3494 | 2.0588 | 1.8483
Cadmium | 1A4aii | Commercial/Institutional: Mobile | [kg] | 0.30517 | 0.31111 | 0.31534 | 0.32001 | 0.32185 | 0.32074 | 0.31718 | 0.31262 | 0.3095 | 0.30682 | 0.31174 | 0.31472 | 0.32256 | 0.32927 | 0.33754 | 0.34531 | 0.36151 | 0.38301 | 0.41249 | 0.45438 | 0.50089 | 0.54409 | 0.60761 | 0.63468 | 0.57729 | 0.6003 | 0.5842 | 0.57036 | 0.56666 | 0.56351 | 0.55784 | 0.55399 | 0.55765 | 0.55167 | 0.49159 | 0.46922 | 0.46421 | 0.46788 | 0.45501 | 0.43083
Cadmium | 1A4bii | Residential: Household and gardening (mobile) | [kg] | 0.08363 | 0.084394 | 0.085287 | 0.086322 | 0.087471 | 0.088703 | 0.089558 | 0.090138 | 0.090952 | 0.092121 | 0.093532 | 0.09519 | 0.097071 | 0.099125 | 0.10134 | 0.10366 | 0.10595 | 0.10838 | 0.11113 | 0.11419 | 0.11749 | 0.12232 | 0.12851 | 0.13325 | 0.13131 | 0.12426 | 0.11983 | 0.11796 | 0.11661 | 0.11454 | 0.11248 | 0.11131 | 0.11083 | 0.10868 | 0.10354 | 0.095306 | 0.092624 | 0.090515 | 0.085584 | 0.079246
Cadmium | 1A4cii | Agriculture/Forestry/Fishing: Off-road agriculture/forestry | [kg] | 1.4549 | 1.4813 | 1.4751 | 1.5186 | 1.5246 | 1.552 | 1.558 | 1.5369 | 1.5664 | 1.5417 | 1.5831 | 1.5779 | 1.602 | 1.5931 | 1.5955 | 1.6171 | 1.6524 | 1.6746 | 1.7148 | 1.7425 | 1.7809 | 1.8383 | 1.8708 | 1.9168 | 1.9147 | 1.8701 | 1.8437 | 1.8188 | 1.7997 | 1.7932 | 1.7707 | 1.7452 | 1.7248 | 1.7062 | 1.7188 | 1.7127 | 1.7244 | 1.7279 | 1.7233 | 1.7203
Cadmium | 1A4ciii | Agriculture/Forestry/Fishing: National fishing | [kg] | 1.8022 | 2.0514 | 1.6098 | 1.9139 | 1.9083 | 2.0251 | 2.1058 | 1.9439 | 1.851 | 1.8788 | 1.9023 | 1.7898 | 1.4622 | 1.5222 | 1.6816 | 2.1498 | 2.0489 | 2.0442 | 1.9385 | 1.6876 | 1.6883 | 1.6933 | 1.5764 | 1.4393 | 1.3973 | 1.3884 | 1.32 | 1.0715 | 1.1953 | 1.1142 | 1.1944 | 1.1913 | 1.1221 | 1.0671 | 1.0863 | 1.0505 | 1.1485 | 1.1663 | 1.1389 | 1.042
Cadmium | 1A5b | Other, Mobile | [kg] | 0.41311 | 0.39896 | 0.22856 | 0.23753 | 0.23776 | 0.16702 | 0.42295 | 0.32539 | 0.31972 | 0.31053 | 0.49014 | 0.32258 | 0.43211 | 0.47712 | 0.41116 | 0.30992 | 0.40873 | 0.34343 | 0.3816 | 0.53957 | 0.51076 | 0.39609 | 0.40378 | 0.39577 | 0.48357 | 0.38876 | 0.4739 | 0.44531 | 0.44722 | 0.44003 | 0.39416 | 0.43242 | 0.56844 | 0.46778 | 0.3574 | 0.36389 | 0.39677 | 0.33769 | 0.30458 | 0.33806
Chromium | 1A2gvii | Manufacturing industries/Construction (mobile) | [kg] | 4.3508 | 4.389 | 4.3862 | 4.3844 | 4.3857 | 4.3958 | 4.3919 | 4.3867 | 4.361 | 4.3928 | 4.4144 | 4.4334 | 4.4552 | 4.4662 | 4.5194 | 4.6521 | 4.7749 | 4.8595 | 4.9442 | 5.0741 | 5.3109 | 5.7283 | 6.195 | 6.4765 | 4.7955 | 5.9912 | 5.6751 | 5.4477 | 5.3071 | 5.1974 | 5.1151 | 5.0553 | 5.0178 | 5.0346 | 5.1419 | 5.2136 | 5.4452 | 5.6049 | 5.7441 | 5.8081
Chromium | 1A3ai (i) | Civil Aviation (International, LTO tyre and brake wear) | [kg] | [5 empty] | 0.062395 | 0.060195 | 0.064432 | 0.068686 | 0.071673 | 0.076281 | 0.08543 | 0.091595 | 0.094114 | 0.10197 | 0.1054 | 0.098358 | 0.094221 | 0.092089 | 0.099521 | 0.099884 | 0.097298 | 0.099681 | 0.1042 | 0.090663 | 0.095628 | 0.10278 | 0.10491 | 0.10976 | 0.11528 | 0.11794 | 0.12757 | 0.12579 | 0.13288 | 0.12541 | 0.048531 | 0.055928 | 0.10272 | 0.11858 | 0.1242
Chromium | 1A3ai (i) | Civil aviation (International, LTO) | [kg] | 0.0094573 | 0.011001 | 0.010669 | 0.013542 | 0.01639 | 0.013314 | 0.012647 | 0.012283 | 0.01239 | 0.0041677 | 0.0047578 | 0.0034302 | 0.0039342 | 0.0039273 | 0.0033806 | 0.0031954 | 0.0030979 | 0.003063 | 0.0028891 | 0.0030087 | 0.0031876 | 0.00059356 | 0.00027395 | 0.0030705 | 0.0014154 | 0.00027395 | 0.0014154 | 0.00033102 | 0.00067346 | 0.0010958 | 0.0025454 | 0.0002397 | 0 | 0 | 0 | 0 | 0 | 0 | 0 | 0
Chromium | 1A3ai (ii) | Civil aviation (International, Cruise) | [kg] | 0 | 0 | 0 | 0 | 0 | 0 | 0 | 0 | 0 | 0 | 0 | 0 | 0 | 0 | 0 | 0 | 0 | 0 | 0 | 0 | 0 | 0 | 0 | 0 | 0 | 0 | 0 | 0 | 0 | 0 | 0 | 0 | 0 | 0 | 0 | 0 | 0 | 0 | 0 | 0
Chromium | 1A3aii (i) | Civil Aviation (Domestic, LTO tyre and brake wear) | [kg] | [5 empty] | 0.023192 | 0.02253 | 0.022215 | 0.022007 | 0.021959 | 0.023524 | 0.028057 | 0.028248 | 0.02358 | 0.021255 | 0.01888 | 0.018769 | 0.016547 | 0.015876 | 0.012446 | 0.012878 | 0.012638 | 0.013585 | 0.013457 | 0.013909 | 0.015998 | 0.01871 | 0.01637 | 0.016224 | 0.015518 | 0.015148 | 0.015789 | 0.015512 | 0.01536 | 0.013174 | 0.0083194 | 0.0090664 | 0.01319 | 0.013347 | 0.012276
Chromium | 1A3aii (i) | Civil aviation (Domestic, LTO) | [kg] | 0.049322 | 0.049587 | 0.040925 | 0.043314 | 0.042486 | 0.041693 | 0.038661 | 0.03745 | 0.036098 | 0.044538 | 0.048605 | 0.044568 | 0.042375 | 0.03801 | 0.037689 | 0.037219 | 0.036508 | 0.036089 | 0.034037 | 0.035447 | 0.035246 | 0.033844 | 0.036116 | 0.03212 | 0.026938 | 0.025249 | 0.021083 | 0.023035 | 0.023811 | 0.014268 | 0.015638 | 0.017247 | 0.011369 | 0.018069 | 0.014885 | 0.016254 | 0.0097023 | 0.0019861 | 0.0013127 | 0.001073
Chromium | 1A3aii (ii) | Civil aviation (Domestic, Cruise) | [kg] | 0 | 0 | 0 | 0 | 0 | 0 | 0 | 0 | 0 | 0 | 0 | 0 | 0 | 0 | 0 | 0 | 0 | 0 | 0 | 0 | 0 | 0 | 0 | 0 | 0 | 0 | 0 | 0 | 0 | 0 | 0 | 0 | 0 | 0 | 0 | 0 | 0 | 0 | 0 | 0
Chromium | 1A3bi | Road transport: Passenger cars | [kg] | 25.9797 | 26.5805 | 26.8385 | 27.4308 | 27.4976 | 29.3711 | 31.4615 | 32.8292 | 33.5908 | 34.8705 | 35.1528 | 35.3914 | 36.2989 | 36.8078 | 37.1563 | 37.4088 | 37.19 | 38.4183 | 40.1919 | 41.6624 | 41.8212 | 43.2128 | 46.0947 | 46.8795 | 47.0112 | 48.1216 | 50.0147 | 51.5899 | 53.2385 | 54.7523 | 57.3676 | 58.5505 | 59.5818 | 61.4668 | 61.2457 | 55.1944 | 55.4238 | 55.8598 | 55.658 | 53.0516
Chromium | 1A3bii | Road transport:Light duty vehicles | [kg] | 8.5659 | 9.3842 | 9.6649 | 9.9337 | 10.3183 | 11.05 | 11.8276 | 11.7916 | 11.9825 | 12.5542 | 12.5414 | 12.7644 | 12.994 | 13.3097 | 13.8263 | 14.2521 | 14.6221 | 14.8533 | 15.6618 | 16.8182 | 17.7071 | 19.4631 | 21.4678 | 21.5282 | 20.1634 | 19.8149 | 18.7523 | 17.9209 | 17.165 | 16.4796 | 16.6084 | 16.4639 | 16.5206 | 16.6663 | 15.8935 | 14.7894 | 15.1264 | 16.0634 | 16.1282 | 16.5316
Chromium | 1A3biii | Road transport:Heavy duty vehicles | [kg] | 17.6282 | 19.8223 | 19.4187 | 19.0812 | 19.7384 | 20.2658 | 20.1707 | 19.5116 | 18.9617 | 20.5993 | 21.1711 | 21.7652 | 22.0687 | 22.4305 | 23.0706 | 22.2145 | 22.7963 | 22.8707 | 24.549 | 25.5563 | 25.854 | 26.6583 | 27.7725 | 26.2542 | 23.6041 | 24.8563 | 25.8801 | 24.0528 | 23.4005 | 25.0209 | 25.4153 | 26.4071 | 26.8016 | 27.5269 | 27.0391 | 26.424 | 27.2427 | 26.2543 | 26.1232 | 20.986
Chromium | 1A3biv | Road transport: Mopeds & motorcycles | [kg] | 0.14443 | 0.14093 | 0.13572 | 0.13527 | 0.13222 | 0.14029 | 0.14418 | 0.15213 | 0.15912 | 0.16809 | 0.1761 | 0.18305 | 0.19752 | 0.21098 | 0.21228 | 0.2117 | 0.20423 | 0.21109 | 0.21287 | 0.21115 | 0.21382 | 0.22192 | 0.2337 | 0.23322 | 0.22457 | 0.22248 | 0.21733 | 0.21931 | 0.2219 | 0.22684 | 0.22896 | 0.22848 | 0.23215 | 0.23482 | 0.23358 | 0.22999 | 0.23031 | 0.22559 | 0.22447 | 0.21188
Chromium | 1A3bvi | Road transport: Automobile tyre and brake wear | [kg] | 56.6788 | 60.1035 | 60.3187 | 60.9994 | 61.8723 | 65.1127 | 68.2315 | 69.6207 | 70.1828 | 74.0121 | 75.2443 | 76.6449 | 79.2776 | 81.5509 | 83.5198 | 83.2948 | 83.5819 | 84.6568 | 87.3208 | 90.1737 | 90.943 | 94.0581 | 98.3635 | 95.8352 | 91.0457 | 90.686 | 91.6876 | 88.8758 | 87.2851 | 88.3337 | 89.8076 | 90.3002 | 91.0867 | 93.5778 | 92.9239 | 86.7628 | 88.3547 | 88.55 | 88.7955 | 82.5056
Chromium | 1A3bvii | Road transport: Automobile road abrasion | [kg] | 13.4673 | 14.3569 | 14.3913 | 14.5388 | 14.7828 | 15.5573 | 16.2488 | 16.5256 | 16.6526 | 17.6106 | 17.9362 | 18.3066 | 18.8986 | 19.4131 | 19.8946 | 19.7954 | 19.8915 | 20.1808 | 21.0551 | 21.7883 | 21.9482 | 22.7642 | 23.9837 | 23.4671 | 22.1917 | 22.2776 | 22.5802 | 22.0536 | 21.8185 | 22.388 | 22.9688 | 23.4292 | 23.7845 | 24.3825 | 24.2007 | 22.7218 | 23.4564 | 23.839 | 24.4921 | 23.3901
Chromium | 1A3c | Railways | [kg] | 3.2441 | 3.2649 | 2.9025 | 3.0093 | 2.7704 | 2.6454 | 2.6896 | 2.8453 | 2.9533 | 2.6768 | 2.7003 | 2.6799 | 2.6094 | 2.2018 | 2.0684 | 2.0311 | 1.8827 | 1.8766 | 1.9462 | 1.9275 | 2.0693 | 2.0216 | 2.029 | 2.1101 | 2.0522 | 2.1591 | 2.1133 | 2.1138 | 2.1009 | 2.1377 | 2.1053 | 2.1492 | 2.0684 | 1.9022 | 1.8995 | 1.6686 | 1.5682 | 1.5292 | 1.471 | 1.4721
Chromium | 1A3c | Railways: Train brake wear | [kg] | [5 empty] | 995.0602 | 996.8249 | 1027.9615 | 1082.0859 | 1037.9197 | 1061.1608 | 1088.0452 | 1113.2918 | 1082.998 | 1075.497 | 1078.9143 | 1041.8317 | 1066.5909 | 1062.6554 | 1085.2897 | 1128.3191 | 1117.0088 | 1086.429 | 1141.8083 | 1155.9171 | 1198.8518 | 1203.6274 | 1184.5818 | 1183.3875 | 1191.5015 | 1202.5599 | 1246.6343 | 1208.9275 | 1157.2707 | 1230.7625 | 1103.5717 | 1104.0624 | 1254.0815 | 1228.4398 | 1238.7412
Chromium | 1A3c | Railways: Train contact wire wear | [kg] | [5 empty] | 0 | 0 | 0 | 0 | 0 | 0 | 0 | 0 | 0 | 0 | 0 | 0 | 0 | 0 | 0 | 0 | 0 | 0 | 0 | 0 | 0 | 0 | 0 | 0 | 0 | 0 | 0 | 0 | 0 | 0 | 0 | 0 | 0 | 0 | 0
Chromium | 1A3c | Railways: Train wheel and rail wear | [kg] | [5 empty] | 0 | 0 | 0 | 0 | 0 | 0 | 0 | 0 | 0 | 0 | 0 | 0 | 0 | 0 | 0 | 0 | 0 | 0 | 0 | 0 | 0 | 0 | 0 | 0 | 0 | 0 | 0 | 0 | 0 | 0 | 0 | 0 | 0 | 0 | 0
Chromium | 1A3di (i) | International navigation (Shipping) | [kg] | 52.2869 | 63.2727 | 106.1946 | 139.8283 | 141.2097 | 146.5422 | 122.5424 | 114.463 | 194.8028 | 209.4605 | 214.2897 | 130.4356 | 178.4203 | 157.1922 | 159.8334 | 177.5149 | 140.1715 | 99.7204 | 111.1481 | 91.2906 | 105.224 | 158.1346 | 174.6686 | 136.9291 | 56.9826 | 89.2535 | 95.2809 | 58.2144 | 78.0302 | 94.7427 | 76.264 | 59.9232 | 35.1656 | 51.0902 | 82.1378 | 49.795 | 30.2771 | 46.2252 | 57.4103 | 106.9896
Chromium | 1A3dii | National navigation (Shipping) | [kg] | 25.2453 | 25.2453 | 27.314 | 25.2453 | 28.8103 | 26.9367 | 30.4208 | 27.4687 | 23.1102 | 20.4721 | 20.9273 | 19.6991 | 17.4988 | 16.7303 | 16.007 | 16.3679 | 16.8219 | 19.6919 | 20.983 | 19.7366 | 19.6594 | 18.3478 | 16.3449 | 18.4782 | 18.0576 | 16.4086 | 15.5714 | 14.765 | 15.3951 | 12.8542 | 11.4362 | 12.2143 | 12.2924 | 11.8112 | 12.5045 | 12.707 | 14.6872 | 12.8935 | 11.0848 | 9.8347
Chromium | 1A4aii | Commercial/Institutional: Mobile | [kg] | 0.91077 | 0.9321 | 0.94716 | 0.96379 | 0.97032 | 0.96638 | 0.9547 | 0.93836 | 0.92449 | 0.9108 | 0.9231 | 0.928 | 0.95001 | 0.96786 | 0.99118 | 1.0126 | 1.0446 | 1.082 | 1.1348 | 1.2089 | 1.2971 | 1.3717 | 1.5449 | 1.6193 | 1.4474 | 1.595 | 1.574 | 1.5472 | 1.5381 | 1.5268 | 1.5174 | 1.507 | 1.5171 | 1.4993 | 1.3107 | 1.2666 | 1.2555 | 1.2602 | 1.2351 | 1.1882
Chromium | 1A4bii | Residential: Household and gardening (mobile) | [kg] | 0.1213 | 0.12241 | 0.12371 | 0.12521 | 0.12687 | 0.12866 | 0.1299 | 0.13074 | 0.13192 | 0.13362 | 0.13566 | 0.13807 | 0.1408 | 0.14378 | 0.14698 | 0.15036 | 0.15368 | 0.1572 | 0.16119 | 0.16562 | 0.17041 | 0.17742 | 0.1864 | 0.19328 | 0.19046 | 0.18023 | 0.17381 | 0.17109 | 0.16914 | 0.16613 | 0.16315 | 0.16145 | 0.16076 | 0.15764 | 0.15018 | 0.13824 | 0.13435 | 0.13129 | 0.12414 | 0.11494
Chromium | 1A4cii | Agriculture/Forestry/Fishing: Off-road agriculture/forestry | [kg] | 4.6078 | 4.7188 | 4.7136 | 4.885 | 4.9234 | 5.0376 | 5.0923 | 5.0488 | 5.183 | 5.1189 | 5.2889 | 5.2929 | 5.4007 | 5.3904 | 5.4187 | 5.513 | 5.6544 | 5.7492 | 5.9275 | 6.0311 | 6.1639 | 6.3718 | 6.4764 | 6.6331 | 6.6226 | 6.4671 | 6.3796 | 6.2959 | 6.2346 | 6.2205 | 6.1499 | 6.0677 | 6.0023 | 5.9441 | 5.997 | 5.9857 | 6.0306 | 6.0444 | 6.0281 | 6.0192
Chromium | 1A4ciii | Agriculture/Forestry/Fishing: National fishing | [kg] | 7.2086 | 8.2055 | 6.4391 | 7.6555 | 7.633 | 8.1005 | 8.4232 | 7.7758 | 7.4042 | 7.5151 | 7.6092 | 7.1594 | 5.8489 | 6.089 | 6.8725 | 8.7861 | 8.3738 | 8.3545 | 7.9224 | 6.897 | 6.9 | 6.9204 | 6.4427 | 5.8823 | 5.7105 | 5.6745 | 5.3947 | 4.3793 | 4.8853 | 4.5536 | 4.8813 | 4.8687 | 4.5861 | 4.3611 | 4.4396 | 4.2933 | 4.6937 | 4.7666 | 4.6548 | 4.2586
Chromium | 1A5b | Other, Mobile | [kg] | 1.1875 | 1.1806 | 0.67035 | 0.50512 | 0.58041 | 0.42964 | 1.3666 | 1.0011 | 0.97232 | 0.93265 | 1.5851 | 0.96194 | 1.3566 | 1.5156 | 1.2503 | 0.89136 | 1.25 | 1.0081 | 1.1437 | 1.7112 | 1.6145 | 1.2064 | 1.2372 | 1.2094 | 1.523 | 1.1914 | 1.4911 | 1.3843 | 1.3875 | 1.363 | 1.2077 | 1.339 | 1.8018 | 1.4606 | 1.0842 | 1.1134 | 1.2255 | 1.0236 | 0.91087 | 1.0204
Copper | 1A2gvii | Manufacturing industries/Construction (mobile) | [kg] | 3.4598 | 3.4912 | 3.4856 | 3.4772 | 3.4717 | 3.476 | 3.4697 | 3.4623 | 3.4366 | 3.4605 | 3.4786 | 3.4968 | 3.5186 | 3.5352 | 3.5841 | 3.6876 | 3.7758 | 3.8381 | 3.9012 | 3.9982 | 4.1686 | 4.4677 | 4.8023 | 4.9996 | 3.7183 | 4.6392 | 4.3967 | 4.2188 | 4.1093 | 4.0225 | 3.9596 | 3.917 | 3.8912 | 3.8987 | 3.9669 | 3.9944 | 4.1618 | 4.2707 | 4.3652 | 4.4108
Copper | 1A3ai (i) | Civil Aviation (International, LTO tyre and brake wear) | [kg] | [5 empty] | 61.7524 | 59.5757 | 63.7686 | 67.9803 | 70.9373 | 75.5 | 84.5593 | 90.6625 | 93.1547 | 100.9262 | 104.3241 | 97.3073 | 93.1778 | 91.1078 | 98.42 | 98.7588 | 96.164 | 98.504 | 102.9486 | 89.5777 | 94.4769 | 101.5118 | 103.6057 | 108.3652 | 113.7539 | 116.3434 | 125.8148 | 124.056 | 131.0249 | 123.701 | 47.8377 | 55.1117 | 101.3007 | 116.9233 | 122.4864
Copper | 1A3ai (i) | Civil aviation (International, LTO) | [kg] | 0.025049 | 0.029139 | 0.028257 | 0.035868 | 0.043413 | 0.035263 | 0.033498 | 0.032533 | 0.032818 | 0.011039 | 0.012602 | 0.0090856 | 0.01042 | 0.010402 | 0.008954 | 0.0084635 | 0.0082053 | 0.008113 | 0.0076521 | 0.0079691 | 0.0084429 | 0.0015721 | 0.0007256 | 0.0081328 | 0.003749 | 0.0007256 | 0.0037489 | 0.00087676 | 0.0017838 | 0.0029024 | 0.006742 | 0.0006349 | 0 | 0 | 0 | 0 | 0 | 0 | 0 | 0
Copper | 1A3ai (ii) | Civil aviation (International, Cruise) | [kg] | 0 | 0 | 0 | 0 | 0 | 0 | 0 | 0 | 0 | 0 | 0 | 0 | 0 | 0 | 0 | 0 | 0 | 0 | 0 | 0 | 0 | 0 | 0 | 0 | 0 | 0 | 0 | 0 | 0 | 0 | 0 | 0 | 0 | 0 | 0 | 0 | 0 | 0 | 0 | 0
Copper | 1A3aii (i) | Civil Aviation (Domestic, LTO tyre and brake wear) | [kg] | [5 empty] | 23.0281 | 22.3703 | 22.0572 | 21.8506 | 21.8029 | 23.3576 | 27.8584 | 28.0475 | 23.4125 | 21.1041 | 18.746 | 18.6358 | 16.4302 | 15.7634 | 12.3581 | 12.7872 | 12.5487 | 13.4883 | 13.362 | 13.8105 | 15.8845 | 18.5769 | 16.254 | 16.1092 | 15.4076 | 15.0408 | 15.677 | 15.4024 | 15.2514 | 13.0805 | 8.2604 | 9.0021 | 13.0961 | 13.2525 | 12.186
Copper | 1A3aii (i) | Civil aviation (Domestic, LTO) | [kg] | 0.13064 | 0.13134 | 0.1084 | 0.11472 | 0.11253 | 0.11043 | 0.1024 | 0.099194 | 0.095613 | 0.11797 | 0.12874 | 0.11805 | 0.11224 | 0.10067 | 0.099825 | 0.098581 | 0.096698 | 0.095587 | 0.090152 | 0.093888 | 0.093354 | 0.089642 | 0.095658 | 0.085076 | 0.07135 | 0.066876 | 0.055841 | 0.061011 | 0.063067 | 0.037792 | 0.04142 | 0.045682 | 0.030112 | 0.047859 | 0.039424 | 0.043052 | 0.025698 | 0.0052606 | 0.0034768 | 0.0028419
Copper | 1A3aii (ii) | Civil aviation (Domestic, Cruise) | [kg] | 0 | 0 | 0 | 0 | 0 | 0 | 0 | 0 | 0 | 0 | 0 | 0 | 0 | 0 | 0 | 0 | 0 | 0 | 0 | 0 | 0 | 0 | 0 | 0 | 0 | 0 | 0 | 0 | 0 | 0 | 0 | 0 | 0 | 0 | 0 | 0 | 0 | 0 | 0 | 0
Copper | 1A3bi | Road transport: Passenger cars | [kg] | 59.1537 | 60.3363 | 61.0943 | 62.6442 | 62.4713 | 66.6527 | 71.1996 | 75.2214 | 77.3836 | 80.076 | 80.8666 | 81.2923 | 83.6111 | 84.893 | 84.9562 | 84.7399 | 83.6858 | 85.6258 | 87.543 | 88.5278 | 86.5527 | 86.5795 | 88.4039 | 86.6112 | 85.1419 | 83.5075 | 83.3239 | 82.5853 | 82.9315 | 84.4578 | 86.6132 | 87.4514 | 88.8128 | 90.7251 | 91.1684 | 83.5267 | 85.8277 | 86.9463 | 88.821 | 85.2848
Copper | 1A3bii | Road transport:Light duty vehicles | [kg] | 8.6325 | 9.1704 | 9.3314 | 9.5488 | 9.7535 | 10.3533 | 10.9971 | 11.1195 | 11.3517 | 11.8471 | 11.7961 | 11.8673 | 12.006 | 12.3108 | 12.7199 | 13.0297 | 13.6083 | 13.7166 | 14.2307 | 14.9934 | 15.4712 | 16.5972 | 17.9254 | 17.717 | 16.4839 | 15.9909 | 14.9834 | 14.1962 | 13.4985 | 12.9279 | 12.9433 | 12.7795 | 12.768 | 12.7743 | 12.1468 | 11.2778 | 11.552 | 12.246 | 12.3019 | 12.5888
Copper | 1A3biii | Road transport:Heavy duty vehicles | [kg] | 12.4762 | 14.0132 | 13.7243 | 13.4793 | 13.9368 | 14.3055 | 14.2438 | 13.7823 | 13.3947 | 14.5568 | 14.9832 | 15.4126 | 15.6253 | 15.882 | 16.3294 | 15.7267 | 16.1349 | 16.1871 | 17.3561 | 18.0596 | 18.2551 | 18.8115 | 19.5859 | 18.508 | 16.6368 | 17.5137 | 18.2344 | 16.948 | 16.4841 | 17.6228 | 17.8982 | 18.6022 | 18.9018 | 19.4181 | 19.0794 | 18.6442 | 19.2406 | 18.5802 | 18.5095 | 14.8872
Copper | 1A3biv | Road transport: Mopeds & motorcycles | [kg] | 0.25329 | 0.25056 | 0.24274 | 0.24398 | 0.23942 | 0.25543 | 0.26251 | 0.27865 | 0.29328 | 0.31319 | 0.32592 | 0.33407 | 0.35302 | 0.36912 | 0.37309 | 0.37162 | 0.36907 | 0.38165 | 0.38672 | 0.38547 | 0.39196 | 0.40841 | 0.43113 | 0.43061 | 0.41539 | 0.41862 | 0.41503 | 0.42229 | 0.43014 | 0.44303 | 0.4504 | 0.45208 | 0.46149 | 0.46935 | 0.47153 | 0.47292 | 0.47554 | 0.46709 | 0.46636 | 0.44267
Copper | 1A3bvi | Road transport: Automobile tyre and brake wear | [kg] | 40617.8945 | 42149.7413 | 42731.1166 | 43780.3727 | 44105.5595 | 47018.4469 | 50100.4187 | 51997.9443 | 53158.6596 | 55610.0598 | 56214.9446 | 57057.099 | 59235.6264 | 60931.0981 | 62137.1341 | 62679.7698 | 62414.5807 | 63602.164 | 65061.1474 | 67111.566 | 67424.857 | 69727.7402 | 73079.3228 | 72093.0226 | 69737.1287 | 68576.6752 | 68543.2194 | 67241.9544 | 66408.5031 | 66292.1457 | 67651.9835 | 67493.4503 | 67982.2984 | 69622.8049 | 69060.0184 | 63241.7493 | 63949.1289 | 64703.0296 | 64585.1739 | 62510.7598
Copper | 1A3bvii | Road transport: Automobile road abrasion | [kg] | 6.7795 | 7.2273 | 7.2446 | 7.3189 | 7.4417 | 7.8316 | 8.1797 | 8.319 | 8.383 | 8.8652 | 9.0291 | 9.2156 | 9.5136 | 9.7726 | 10.015 | 9.965 | 10.0134 | 10.159 | 10.5992 | 10.9682 | 11.0487 | 11.4595 | 12.0734 | 11.8134 | 11.1714 | 11.2146 | 11.3669 | 11.1018 | 10.9835 | 11.2701 | 11.5625 | 11.7943 | 11.9731 | 12.2742 | 12.1826 | 11.4382 | 11.808 | 12.0006 | 12.3294 | 11.7746
Copper | 1A3c | Railways | [kg] | 2.2875 | 2.3021 | 2.0466 | 2.1219 | 1.9534 | 1.8653 | 1.8965 | 2.0062 | 2.0824 | 1.8874 | 1.904 | 1.8896 | 1.8399 | 1.5525 | 1.4585 | 1.4321 | 1.3275 | 1.3232 | 1.3723 | 1.3591 | 1.4591 | 1.4254 | 1.4306 | 1.4879 | 1.4471 | 1.5224 | 1.4901 | 1.4905 | 1.4814 | 1.5073 | 1.4845 | 1.5154 | 1.4584 | 1.3413 | 1.3394 | 1.1766 | 1.1057 | 1.0783 | 1.0372 | 1.038
Copper | 1A3c | Railways: Train brake wear | [kg] | [5 empty] | 0 | 0 | 0 | 0 | 0 | 0 | 0 | 0 | 0 | 0 | 0 | 0 | 0 | 0 | 0 | 0 | 0 | 0 | 0 | 0 | 0 | 0 | 0 | 0 | 0 | 0 | 0 | 0 | 0 | 0 | 0 | 0 | 0 | 0 | 0
Copper | 1A3c | Railways: Train contact wire wear | [kg] | [5 empty] | 1386.401 | 1348.3439 | 1317.2392 | 1430.0032 | 1530.3752 | 1602.0795 | 1733.8441 | 1908.488 | 2200.3467 | 2306.6538 | 2358.4225 | 2357.3094 | 2465.6111 | 2377.8858 | 2490.5032 | 2521.6914 | 2523.8094 | 2390.8187 | 2536.5165 | 2653.1271 | 2720.4174 | 2673.3324 | 2594.6464 | 2600.8728 | 2594.6901 | 2674.887 | 2811.2021 | 2742.7187 | 2707.3782 | 3012.1184 | 2751.1547 | 2772.7796 | 3318.3382 | 3283.3618 | 3316.7306
Copper | 1A3c | Railways: Train wheel and rail wear | [kg] | [5 empty] | 0 | 0 | 0 | 0 | 0 | 0 | 0 | 0 | 0 | 0 | 0 | 0 | 0 | 0 | 0 | 0 | 0 | 0 | 0 | 0 | 0 | 0 | 0 | 0 | 0 | 0 | 0 | 0 | 0 | 0 | 0 | 0 | 0 | 0 | 0
Copper | 1A3di (i) | International navigation (Shipping) | [kg] | 122.592 | 149.2414 | 255.7501 | 338.4335 | 340.9839 | 353.0057 | 291.998 | 266.783 | 464.9482 | 495.7189 | 504.7155 | 324.983 | 416.5905 | 356.59 | 369.2482 | 419.7107 | 328.8134 | 227.0841 | 256.0823 | 211.4019 | 249.4363 | 382.6026 | 425.9305 | 329.1523 | 130.2928 | 209.6874 | 226.0001 | 133.3731 | 181.9443 | 221.8966 | 168.8715 | 129.2401 | 68.4572 | 109.2287 | 187.0338 | 107.6028 | 57.8783 | 99.1819 | 129.4798 | 236.8477
Copper | 1A3dii | National navigation (Shipping) | [kg] | 57.5887 | 57.5887 | 62.7606 | 57.5887 | 66.5012 | 61.8173 | 69.7432 | 61.2664 | 50.6299 | 44.1766 | 44.8664 | 39.9784 | 33.914 | 33.9135 | 33.3832 | 34.2856 | 34.8773 | 41.8531 | 45.5775 | 43.3433 | 41.531 | 39.0491 | 34.794 | 38.088 | 37.6514 | 34.4494 | 32.4421 | 30.4648 | 32.3636 | 27.3592 | 23.931 | 24.999 | 25.27 | 24.0837 | 25.9329 | 26.6908 | 30.8811 | 26.637 | 22.3885 | 19.5787
Copper | 1A4aii | Commercial/Institutional: Mobile | [kg] | 0.87558 | 0.89037 | 0.90093 | 0.91265 | 0.91726 | 0.91448 | 0.90493 | 0.89359 | 0.8875 | 0.88344 | 0.89906 | 0.91013 | 0.93352 | 0.95414 | 0.97872 | 1.0021 | 1.059 | 1.1377 | 1.2445 | 1.397 | 1.5626 | 1.721 | 1.9136 | 1.9953 | 1.8311 | 1.847 | 1.7837 | 1.7348 | 1.7229 | 1.715 | 1.694 | 1.6823 | 1.6933 | 1.6761 | 1.5096 | 1.4311 | 1.4143 | 1.4288 | 1.3834 | 1.298
Copper | 1A4bii | Residential: Household and gardening (mobile) | [kg] | 0.32129 | 0.32423 | 0.32765 | 0.33163 | 0.33604 | 0.34078 | 0.34406 | 0.34629 | 0.34942 | 0.35391 | 0.35933 | 0.3657 | 0.37293 | 0.38082 | 0.38931 | 0.39824 | 0.40704 | 0.41638 | 0.42693 | 0.43868 | 0.45136 | 0.46993 | 0.49371 | 0.51193 | 0.50447 | 0.47737 | 0.46035 | 0.45317 | 0.44798 | 0.44003 | 0.43214 | 0.42764 | 0.42579 | 0.41754 | 0.39777 | 0.36615 | 0.35584 | 0.34774 | 0.3288 | 0.30444
Copper | 1A4cii | Agriculture/Forestry/Fishing: Off-road agriculture/forestry | [kg] | 4.0057 | 4.0613 | 4.035 | 4.1333 | 4.1378 | 4.1958 | 4.1896 | 4.1168 | 4.1723 | 4.0953 | 4.1843 | 4.1571 | 4.2038 | 4.168 | 4.1614 | 4.2044 | 4.2828 | 4.3283 | 4.4068 | 4.4731 | 4.5714 | 4.7129 | 4.8013 | 4.9212 | 4.9179 | 4.8039 | 4.7338 | 4.6681 | 4.6163 | 4.5944 | 4.5319 | 4.4625 | 4.4067 | 4.3553 | 4.3818 | 4.3598 | 4.3872 | 4.3952 | 4.3832 | 4.3747
Copper | 1A4ciii | Agriculture/Forestry/Fishing: National fishing | [kg] | 9.0108 | 10.2569 | 8.0489 | 9.5693 | 9.5413 | 10.1257 | 10.529 | 9.7197 | 9.2552 | 9.3939 | 9.5114 | 8.9492 | 7.3111 | 7.6112 | 8.5541 | 10.9358 | 10.4227 | 10.3986 | 9.8609 | 8.5846 | 8.5883 | 8.6136 | 8.0192 | 7.3216 | 7.1078 | 7.0629 | 6.7147 | 5.4508 | 6.0807 | 5.6678 | 6.0757 | 6.06 | 5.7083 | 5.4282 | 5.5259 | 5.3437 | 5.8422 | 5.9329 | 5.7938 | 5.3006
Copper | 1A5b | Other, Mobile | [kg] | 1.2574 | 1.1985 | 0.68496 | 0.81552 | 0.77396 | 0.52756 | 1.195 | 0.94367 | 0.93347 | 0.9107 | 1.3779 | 0.94612 | 1.2317 | 1.3486 | 1.1881 | 0.91811 | 1.1715 | 1.0042 | 1.102 | 1.5044 | 1.4275 | 1.1296 | 1.1452 | 1.1209 | 1.3354 | 1.0917 | 1.2895 | 1.2116 | 1.2128 | 1.196 | 1.0832 | 1.1742 | 1.5001 | 1.2592 | 0.99466 | 1.0058 | 1.0843 | 0.9416 | 0.86281 | 0.94007
Mercury | 1A2gvii | Manufacturing industries/Construction (mobile) | [kg] | 0.82699 | 0.83533 | 0.83509 | 0.83516 | 0.83593 | 0.83847 | 0.83817 | 0.83782 | 0.8331 | 0.84053 | 0.8452 | 0.84947 | 0.85431 | 0.85664 | 0.86707 | 0.89284 | 0.91618 | 0.9321 | 0.9479 | 0.97321 | 1.0186 | 1.0983 | 1.186 | 1.2388 | 0.91495 | 1.1464 | 1.088 | 1.0462 | 1.0211 | 1.0016 | 0.98746 | 0.97766 | 0.9721 | 0.97648 | 0.99793 | 1.0102 | 1.0567 | 1.0872 | 1.1137 | 1.1272
Mercury | 1A3ai (i) | Civil aviation (International, LTO) | [kg] | 0.0051022 | 0.0059351 | 0.0057556 | 0.0073059 | 0.0088426 | 0.0071826 | 0.0068232 | 0.0066265 | 0.0066846 | 0.0022485 | 0.0025668 | 0.0018506 | 0.0021225 | 0.0021188 | 0.0018238 | 0.0017239 | 0.0016713 | 0.0016525 | 0.0015586 | 0.0016232 | 0.0017197 | 0.00032022 | 0.00014779 | 0.0016565 | 0.00076362 | 0.00014779 | 0.0007636 | 0.00017858 | 0.00036333 | 0.00059118 | 0.0013733 | 0.00012932 | 0 | 0 | 0 | 0 | 0 | 0 | 0 | 0
Mercury | 1A3ai (ii) | Civil aviation (International, Cruise) | [kg] | [14 empty] | 0 | 0 | 0 | 0 | 0 | 0 | 0 | 0 | 0 | 0 | 0 | 0 | 0 | 0 | 0 | 0 | 0 | 0 | 0 | 0 | 0 | 0 | 0 | 0 | 0 | 0
Mercury | 1A3aii (i) | Civil aviation (Domestic, LTO) | [kg] | 0.026609 | 0.026752 | 0.022079 | 0.023368 | 0.022921 | 0.022493 | 0.020857 | 0.020204 | 0.019475 | 0.024028 | 0.026222 | 0.024044 | 0.022861 | 0.020506 | 0.020333 | 0.02008 | 0.019696 | 0.01947 | 0.018363 | 0.019124 | 0.019015 | 0.018259 | 0.019484 | 0.017329 | 0.014533 | 0.013622 | 0.011374 | 0.012427 | 0.012846 | 0.0076976 | 0.0084366 | 0.0093049 | 0.0061335 | 0.0097483 | 0.0080301 | 0.0087691 | 0.0052344 | 0.0010715 | 0.00070818 | 0.00057886
Mercury | 1A3aii (ii) | Civil aviation (Domestic, Cruise) | [kg] | [14 empty] | 0 | 0 | 0 | 0 | 0 | 0 | 0 | 0 | 0 | 0 | 0 | 0 | 0 | 0 | 0 | 0 | 0 | 0 | 0 | 0 | 0 | 0 | 0 | 0 | 0 | 0
Mercury | 1A3bi | Road transport: Passenger cars | [kg] | 12.2202 | 12.3415 | 12.41 | 12.5639 | 12.4402 | 13.205 | 14.0987 | 14.7786 | 15.1632 | 15.7021 | 15.8603 | 16.0306 | 16.4473 | 16.7539 | 16.7615 | 16.616 | 16.3135 | 16.5035 | 16.796 | 16.8051 | 16.4746 | 16.4451 | 16.7691 | 16.3893 | 15.9166 | 15.3727 | 14.8318 | 14.4184 | 14.2877 | 14.342 | 14.5947 | 14.6484 | 14.831 | 15.1243 | 15.0791 | 13.3615 | 13.4843 | 13.3428 | 13.2948 | 12.3402
Mercury | 1A3bii | Road transport:Light duty vehicles | [kg] | 2.1232 | 2.2706 | 2.3225 | 2.3671 | 2.4207 | 2.5734 | 2.7461 | 2.7671 | 2.8339 | 2.9453 | 2.9301 | 2.9659 | 2.9977 | 3.0714 | 3.156 | 3.2228 | 3.3666 | 3.376 | 3.4741 | 3.6889 | 3.8569 | 4.1774 | 4.4965 | 4.4123 | 4.0518 | 3.8916 | 3.5168 | 3.2467 | 3.0615 | 2.9175 | 2.9358 | 2.9116 | 2.9285 | 2.9454 | 2.8 | 2.5933 | 2.6642 | 2.8226 | 2.8282 | 2.8377
Mercury | 1A3biii | Road transport:Heavy duty vehicles | [kg] | 4.1258 | 4.6643 | 4.5822 | 4.5291 | 4.6865 | 4.8546 | 4.8023 | 4.663 | 4.5719 | 4.9548 | 5.0308 | 5.1764 | 5.2258 | 5.273 | 5.3951 | 5.1938 | 5.3078 | 5.3515 | 5.7499 | 5.9716 | 6.0961 | 6.3 | 6.5785 | 6.2192 | 5.6167 | 5.8322 | 5.9151 | 5.4126 | 5.2562 | 5.6554 | 5.7384 | 5.998 | 6.0992 | 6.2811 | 6.1463 | 5.996 | 6.1305 | 5.8616 | 5.7945 | 4.605
Mercury | 1A3biv | Road transport: Mopeds & motorcycles | [kg] | 0.13416 | 0.12941 | 0.12401 | 0.1227 | 0.11953 | 0.12622 | 0.12971 | 0.13614 | 0.1416 | 0.14811 | 0.15613 | 0.16433 | 0.18057 | 0.19634 | 0.19681 | 0.19648 | 0.18494 | 0.19108 | 0.19188 | 0.18952 | 0.19121 | 0.19776 | 0.20779 | 0.20721 | 0.1992 | 0.19426 | 0.18712 | 0.1873 | 0.18826 | 0.19102 | 0.1914 | 0.18987 | 0.19197 | 0.19307 | 0.19003 | 0.18334 | 0.18276 | 0.17845 | 0.17686 | 0.16587
Mercury | 1A3bvi | Road transport: Automobile tyre and brake wear | [kg]
Mercury | 1A3bvii | Road transport: Automobile road abrasion | [kg] | 0.038682 | 0.041237 | 0.041336 | 0.041759 | 0.04246 | 0.044685 | 0.046671 | 0.047466 | 0.047831 | 0.050582 | 0.051517 | 0.052581 | 0.054282 | 0.055759 | 0.057142 | 0.056858 | 0.057133 | 0.057964 | 0.060476 | 0.062582 | 0.063041 | 0.065385 | 0.068887 | 0.067404 | 0.06374 | 0.063987 | 0.064856 | 0.063344 | 0.062669 | 0.064304 | 0.065973 | 0.067295 | 0.068315 | 0.070033 | 0.069511 | 0.065263 | 0.067373 | 0.068472 | 0.070348 | 0.067182
Mercury | 1A3c | Railways | [kg] | 0.6095 | 0.6134 | 0.54532 | 0.56538 | 0.5205 | 0.49702 | 0.50532 | 0.53456 | 0.55486 | 0.50291 | 0.50734 | 0.5035 | 0.49024 | 0.41367 | 0.38861 | 0.38159 | 0.35372 | 0.35257 | 0.36564 | 0.36213 | 0.38878 | 0.37981 | 0.3812 | 0.39644 | 0.38557 | 0.40564 | 0.39704 | 0.39714 | 0.39472 | 0.40163 | 0.39554 | 0.40378 | 0.3886 | 0.35738 | 0.35688 | 0.3135 | 0.29463 | 0.2873 | 0.27637 | 0.27658
Mercury | 1A3di (i) | International navigation (Shipping) | [kg] | 9.4453 | 10.9681 | 15.6811 | 19.7765 | 20.3825 | 21.5946 | 19.7116 | 21.4987 | 30.9387 | 35.4478 | 37.5241 | 31.8877 | 33.1282 | 34.5884 | 31.5188 | 30.0654 | 25.0784 | 21.3554 | 22.2741 | 17.7445 | 17.4887 | 22.3055 | 22.9297 | 20.4161 | 11.9299 | 15.8057 | 15.7671 | 12.0523 | 14.525 | 17.1306 | 18.7971 | 16.5412 | 13.5024 | 14.5965 | 17.5957 | 13.6392 | 12.1713 | 13.0246 | 12.9395 | 26.4009
Mercury | 1A3dii | National navigation (Shipping) | [kg] | 5.3894 | 5.3894 | 5.5967 | 5.3894 | 5.7466 | 5.5589 | 6.314 | 6.5858 | 6.0145 | 5.6768 | 5.9544 | 6.772 | 6.8433 | 5.7721 | 5.0044 | 5.0403 | 5.3646 | 5.753 | 5.6267 | 5.0493 | 5.8736 | 5.3334 | 4.7473 | 6.0077 | 5.6498 | 5.0125 | 4.885 | 4.7847 | 4.6812 | 3.7354 | 3.5341 | 4.0624 | 4.0312 | 3.9747 | 3.9843 | 3.8751 | 4.4631 | 4.1608 | 3.8403 | 3.5535
Mercury | 1A4aii | Commercial/Institutional: Mobile | [kg] | 0.21334 | 0.2173 | 0.22012 | 0.22324 | 0.22447 | 0.22373 | 0.2213 | 0.21826 | 0.21632 | 0.21476 | 0.21833 | 0.22063 | 0.22618 | 0.23099 | 0.23685 | 0.24237 | 0.25459 | 0.27108 | 0.2936 | 0.32566 | 0.36092 | 0.39408 | 0.43937 | 0.45865 | 0.41856 | 0.43034 | 0.41763 | 0.40716 | 0.40447 | 0.40236 | 0.39799 | 0.39524 | 0.39785 | 0.39367 | 0.35217 | 0.3353 | 0.33159 | 0.33449 | 0.32478 | 0.30649
Mercury | 1A4bii | Residential: Household and gardening (mobile) | [kg] | 0.065442 | 0.06604 | 0.066739 | 0.067549 | 0.068448 | 0.069411 | 0.070081 | 0.070535 | 0.071172 | 0.072086 | 0.07319 | 0.074488 | 0.07596 | 0.077567 | 0.079297 | 0.081116 | 0.082909 | 0.08481 | 0.086959 | 0.089354 | 0.091936 | 0.095718 | 0.10056 | 0.10427 | 0.10275 | 0.097233 | 0.093767 | 0.092304 | 0.091248 | 0.089629 | 0.088021 | 0.087103 | 0.086728 | 0.085048 | 0.081021 | 0.074579 | 0.07248 | 0.07083 | 0.066971 | 0.062011
Mercury | 1A4cii | Agriculture/Forestry/Fishing: Off-road agriculture/forestry | [kg] | 1.0026 | 1.0194 | 1.0143 | 1.0424 | 1.0455 | 1.0629 | 1.0651 | 1.0493 | 1.0674 | 1.0496 | 1.076 | 1.0713 | 1.0863 | 1.0792 | 1.0797 | 1.0931 | 1.1159 | 1.1298 | 1.1548 | 1.173 | 1.1988 | 1.2369 | 1.2592 | 1.2904 | 1.2891 | 1.2591 | 1.2412 | 1.2243 | 1.2112 | 1.2064 | 1.1908 | 1.1733 | 1.1592 | 1.1464 | 1.1544 | 1.1498 | 1.1574 | 1.1597 | 1.1566 | 1.1545
Mercury | 1A4ciii | Agriculture/Forestry/Fishing: National fishing | [kg] | 5.3866 | 6.1316 | 4.8116 | 5.7205 | 5.7038 | 6.0531 | 6.2942 | 5.8104 | 5.5328 | 5.6157 | 5.6859 | 5.3498 | 4.3706 | 4.55 | 5.1178 | 6.5428 | 6.2358 | 6.2214 | 5.8997 | 5.1361 | 5.1383 | 5.1535 | 4.7978 | 4.3805 | 4.2525 | 4.2257 | 4.0173 | 3.2612 | 3.638 | 3.391 | 3.635 | 3.6257 | 3.4152 | 3.2477 | 3.3061 | 3.1971 | 3.4953 | 3.5496 | 3.4663 | 3.1713
Mercury | 1A5b | Other, Mobile | [kg] | 0.31543 | 0.30512 | 0.17188 | 0.1798 | 0.17834 | 0.12299 | 0.31508 | 0.24116 | 0.23708 | 0.22913 | 0.36187 | 0.23614 | 0.31657 | 0.34845 | 0.29829 | 0.22249 | 0.29352 | 0.24528 | 0.27181 | 0.38233 | 0.36224 | 0.28004 | 0.28418 | 0.27672 | 0.33286 | 0.26789 | 0.31574 | 0.2919 | 0.29026 | 0.28641 | 0.25911 | 0.28076 | 0.35783 | 0.30132 | 0.23841 | 0.24184 | 0.26042 | 0.22609 | 0.20754 | 0.22366
Nickel | 1A2gvii | Manufacturing industries/Construction (mobile) | [kg] | 1.3504 | 1.3626 | 1.3609 | 1.3585 | 1.3572 | 1.3594 | 1.3574 | 1.355 | 1.3456 | 1.3552 | 1.3622 | 1.3689 | 1.3769 | 1.3824 | 1.4007 | 1.4414 | 1.477 | 1.5019 | 1.5271 | 1.5658 | 1.6346 | 1.7556 | 1.8907 | 1.9711 | 1.4636 | 1.8272 | 1.7315 | 1.6618 | 1.6188 | 1.585 | 1.5602 | 1.5431 | 1.5326 | 1.5363 | 1.5652 | 1.5796 | 1.6472 | 1.6921 | 1.731 | 1.7496
Nickel | 1A3ai (i) | Civil Aviation (International, LTO tyre and brake wear) | [kg] | [5 empty] | 0.065911 | 0.063585 | 0.068062 | 0.072545 | 0.0757 | 0.080555 | 0.090191 | 0.096688 | 0.099353 | 0.10768 | 0.11131 | 0.10413 | 0.099977 | 0.097481 | 0.10559 | 0.1061 | 0.10359 | 0.10621 | 0.11118 | 0.096696 | 0.10203 | 0.10985 | 0.11217 | 0.11759 | 0.12386 | 0.12693 | 0.13748 | 0.13556 | 0.14332 | 0.135 | 0.052451 | 0.060547 | 0.11073 | 0.12795 | 0.13384
Nickel | 1A3ai (i) | Civil aviation (International, LTO) | [kg] | 0.0077518 | 0.0090173 | 0.0087445 | 0.0111 | 0.013435 | 0.010913 | 0.010366 | 0.010068 | 0.010156 | 0.0034161 | 0.0038998 | 0.0028116 | 0.0032247 | 0.0032191 | 0.0027709 | 0.0026191 | 0.0025392 | 0.0025106 | 0.002368 | 0.0024661 | 0.0026127 | 0.00048651 | 0.00022454 | 0.0025168 | 0.0011602 | 0.00022454 | 0.0011601 | 0.00027132 | 0.000552 | 0.00089818 | 0.0020864 | 0.00019648 | 0 | 0 | 0 | 0 | 0 | 0 | 0 | 0
Nickel | 1A3ai (ii) | Civil aviation (International, Cruise) | [kg] | 0 | 0 | 0 | 0 | 0 | 0 | 0 | 0 | 0 | 0 | 0 | 0 | 0 | 0 | 0 | 0 | 0 | 0 | 0 | 0 | 0 | 0 | 0 | 0 | 0 | 0 | 0 | 0 | 0 | 0 | 0 | 0 | 0 | 0 | 0 | 0 | 0 | 0 | 0 | 0
Nickel | 1A3aii (i) | Civil Aviation (Domestic, LTO tyre and brake wear) | [kg] | [5 empty] | 0.024044 | 0.023357 | 0.02303 | 0.022815 | 0.022765 | 0.024388 | 0.029088 | 0.029285 | 0.024445 | 0.022035 | 0.019573 | 0.019458 | 0.017155 | 0.016459 | 0.012903 | 0.013351 | 0.013102 | 0.014083 | 0.013952 | 0.01442 | 0.016585 | 0.019397 | 0.016971 | 0.01682 | 0.016087 | 0.015704 | 0.016369 | 0.016082 | 0.015924 | 0.013658 | 0.0086249 | 0.0093993 | 0.013674 | 0.013837 | 0.012748
Nickel | 1A3aii (i) | Civil aviation (Domestic, LTO) | [kg] | 0.040427 | 0.040644 | 0.033545 | 0.035502 | 0.034824 | 0.034174 | 0.031689 | 0.030697 | 0.029588 | 0.036506 | 0.03984 | 0.03653 | 0.034733 | 0.031155 | 0.030892 | 0.030507 | 0.029924 | 0.02958 | 0.027899 | 0.029055 | 0.028889 | 0.027741 | 0.029602 | 0.026328 | 0.02208 | 0.020696 | 0.017281 | 0.01888 | 0.019517 | 0.011695 | 0.012818 | 0.014137 | 0.0093186 | 0.014811 | 0.0122 | 0.013323 | 0.0079526 | 0.0016279 | 0.0010759 | 0.00087947
Nickel | 1A3aii (ii) | Civil aviation (Domestic, Cruise) | [kg] | 0 | 0 | 0 | 0 | 0 | 0 | 0 | 0 | 0 | 0 | 0 | 0 | 0 | 0 | 0 | 0 | 0 | 0 | 0 | 0 | 0 | 0 | 0 | 0 | 0 | 0 | 0 | 0 | 0 | 0 | 0 | 0 | 0 | 0 | 0 | 0 | 0 | 0 | 0 | 0
Nickel | 1A3bi | Road transport: Passenger cars | [kg] | 18.8021 | 19.1852 | 19.4129 | 19.8904 | 19.8531 | 21.1847 | 22.6377 | 23.8543 | 24.5098 | 25.3815 | 25.6251 | 25.7674 | 26.4855 | 26.8786 | 26.9282 | 26.8906 | 26.5748 | 27.2305 | 27.9512 | 28.3912 | 27.8904 | 28.0664 | 28.8965 | 28.5277 | 28.1825 | 27.909 | 28.1942 | 28.3014 | 28.6625 | 29.2926 | 30.2483 | 30.6456 | 31.1343 | 31.8762 | 31.9791 | 29.1927 | 29.8249 | 30.2126 | 30.6749 | 29.4614
Nickel | 1A3bii | Road transport:Light duty vehicles | [kg] | 3.1929 | 3.417 | 3.4856 | 3.5741 | 3.6679 | 3.9025 | 4.1507 | 4.1822 | 4.2611 | 4.4641 | 4.4579 | 4.5052 | 4.576 | 4.6989 | 4.8727 | 5.0076 | 5.2053 | 5.267 | 5.4945 | 5.8176 | 6.0251 | 6.4967 | 7.0633 | 7.0234 | 6.5739 | 6.4189 | 6.0976 | 5.8378 | 5.576 | 5.3496 | 5.3591 | 5.2903 | 5.2828 | 5.2918 | 5.037 | 4.6785 | 4.7847 | 5.0751 | 5.1 | 5.2518
Nickel | 1A3biii | Road transport:Heavy duty vehicles | [kg] | 4.6044 | 5.1571 | 5.0433 | 4.9381 | 5.1047 | 5.2153 | 5.2099 | 5.0314 | 4.867 | 5.2965 | 5.4875 | 5.642 | 5.7322 | 5.8477 | 6.0279 | 5.8055 | 5.9682 | 5.9719 | 6.399 | 6.6661 | 6.7064 | 6.9022 | 7.1775 | 6.782 | 6.0818 | 6.4496 | 6.8053 | 6.374 | 6.2048 | 6.6117 | 6.718 | 6.9598 | 7.0612 | 7.2427 | 7.1288 | 6.9717 | 7.2219 | 6.9959 | 6.9909 | 5.6475
Nickel | 1A3biv | Road transport: Mopeds & motorcycles | [kg] | 0.088008 | 0.086676 | 0.083812 | 0.084014 | 0.082341 | 0.087695 | 0.090125 | 0.095485 | 0.1003 | 0.10675 | 0.11132 | 0.11461 | 0.12191 | 0.12835 | 0.12954 | 0.12908 | 0.12701 | 0.13132 | 0.13286 | 0.13223 | 0.13428 | 0.13975 | 0.14741 | 0.14719 | 0.14191 | 0.14225 | 0.1404 | 0.14249 | 0.14485 | 0.14885 | 0.151 | 0.1513 | 0.15424 | 0.15661 | 0.15688 | 0.15649 | 0.15717 | 0.15426 | 0.15387 | 0.14582
Nickel | 1A3bvi | Road transport: Automobile tyre and brake wear | [kg] | 65.9674 | 69.8048 | 70.1328 | 71.1023 | 72.1074 | 76.2042 | 79.9501 | 81.6398 | 82.5966 | 87.072 | 88.5399 | 90.41 | 93.4793 | 95.9998 | 98.1734 | 98.0611 | 98.2701 | 99.6692 | 102.9389 | 106.2636 | 107.0041 | 110.6275 | 115.7555 | 113.1389 | 107.7877 | 107.3166 | 108.2368 | 105.3261 | 103.7187 | 105.0264 | 107.1211 | 107.9726 | 109.098 | 111.9302 | 110.9908 | 103.2756 | 105.452 | 106.3911 | 107.1404 | 100.8373
Nickel | 1A3bvii | Road transport: Automobile road abrasion | [kg] | 10.7732 | 11.4848 | 11.5123 | 11.6303 | 11.8255 | 12.4451 | 12.9982 | 13.2196 | 13.3213 | 14.0876 | 14.3481 | 14.6444 | 15.1179 | 15.5295 | 15.9147 | 15.8353 | 15.9122 | 16.1436 | 16.843 | 17.4295 | 17.5574 | 18.2102 | 19.1857 | 18.7725 | 17.7523 | 17.821 | 18.063 | 17.6418 | 17.4537 | 17.9092 | 18.3739 | 18.7422 | 19.0264 | 19.5048 | 19.3593 | 18.1763 | 18.764 | 19.07 | 19.5925 | 18.7109
Nickel | 1A3c | Railways | [kg] | 0.92965 | 0.9356 | 0.83176 | 0.86235 | 0.7939 | 0.75808 | 0.77075 | 0.81536 | 0.84631 | 0.76708 | 0.77382 | 0.76797 | 0.74775 | 0.63096 | 0.59273 | 0.58203 | 0.53951 | 0.53776 | 0.5577 | 0.55234 | 0.593 | 0.57932 | 0.58143 | 0.60468 | 0.5881 | 0.61871 | 0.60559 | 0.60575 | 0.60205 | 0.6126 | 0.60331 | 0.61588 | 0.59273 | 0.54511 | 0.54433 | 0.47817 | 0.44938 | 0.43822 | 0.42154 | 0.42186
Nickel | 1A3c | Railways: Train brake wear | [kg] | [5 empty] | 1990.1203 | 1993.6499 | 2055.9229 | 2164.1719 | 2075.8394 | 2122.3217 | 2176.0904 | 2226.5836 | 2165.996 | 2150.994 | 2157.8285 | 2083.6635 | 2133.1818 | 2125.3107 | 2170.5793 | 2256.6381 | 2234.0176 | 2172.858 | 2283.6166 | 2311.8341 | 2397.7036 | 2407.2548 | 2369.1635 | 2366.7749 | 2383.0031 | 2405.1198 | 2493.2686 | 2417.8549 | 2314.5413 | 2461.525 | 2207.1434 | 2208.1248 | 2508.1629 | 2456.8797 | 2477.4824
Nickel | 1A3c | Railways: Train contact wire wear | [kg] | [5 empty] | 0 | 0 | 0 | 0 | 0 | 0 | 0 | 0 | 0 | 0 | 0 | 0 | 0 | 0 | 0 | 0 | 0 | 0 | 0 | 0 | 0 | 0 | 0 | 0 | 0 | 0 | 0 | 0 | 0 | 0 | 0 | 0 | 0 | 0 | 0
Nickel | 1A3c | Railways: Train wheel and rail wear | [kg] | [5 empty] | 0 | 0 | 0 | 0 | 0 | 0 | 0 | 0 | 0 | 0 | 0 | 0 | 0 | 0 | 0 | 0 | 0 | 0 | 0 | 0 | 0 | 0 | 0 | 0 | 0 | 0 | 0 | 0 | 0 | 0 | 0 | 0 | 0 | 0 | 0
Nickel | 1A3di (i) | International navigation (Shipping) | [kg] | 6879.3849 | 8430.5822 | 14774.4571 | 19653.37 | 19753.4614 | 20398.0399 | 16678.4928 | 14871.6348 | 26604.2342 | 28106.2988 | 28465.8194 | 19434.1678 | 23269.0699 | 19262.9202 | 20408.7519 | 23802.8902 | 18487.7806 | 12344.1233 | 14110.3652 | 11715.9883 | 14186.0183 | 22234.1907 | 24951.8325 | 18999.1966 | 7116.5512 | 11809.4748 | 12861.3857 | 7301.563 | 10161.8788 | 12454.5989 | 8873.4692 | 6564.6366 | 2979.3413 | 5483.4252 | 10166.3093 | 5479.5246 | 2439.5963 | 5003.1514 | 6958.2916 | 12441.3972
Nickel | 1A3dii | National navigation (Shipping) | [kg] | 3131.5892 | 3131.5892 | 3441.9025 | 3131.5892 | 3666.3377 | 3385.303 | 3814.8979 | 3242.0222 | 2619.0637 | 2240.18 | 2255.3024 | 1855.5286 | 1458.6317 | 1571.1541 | 1618.816 | 1673.022 | 1676.9673 | 2084.2691 | 2336.7786 | 2253.8984 | 2050.9139 | 1948.2215 | 1736.4488 | 1815.662 | 1825.2132 | 1686.4574 | 1570.9038 | 1454.4227 | 1587.2667 | 1365.1358 | 1166.0663 | 1179.1782 | 1199.8719 | 1129.6032 | 1247.381 | 1307.5346 | 1514.9403 | 1274.065 | 1034.8202 | 884.4585
Nickel | 1A4aii | Commercial/Institutional: Mobile | [kg] | 0.32501 | 0.33105 | 0.33535 | 0.34012 | 0.34199 | 0.34086 | 0.33715 | 0.33252 | 0.32956 | 0.32717 | 0.3326 | 0.33609 | 0.34456 | 0.35187 | 0.36079 | 0.36921 | 0.38779 | 0.41285 | 0.44708 | 0.49581 | 0.54943 | 0.59983 | 0.66879 | 0.69815 | 0.63708 | 0.6552 | 0.63588 | 0.61996 | 0.61586 | 0.61266 | 0.60602 | 0.60183 | 0.6058 | 0.59942 | 0.53618 | 0.51053 | 0.50489 | 0.5093 | 0.49452 | 0.46672
Nickel | 1A4bii | Residential: Household and gardening (mobile) | [kg] | 0.099426 | 0.10033 | 0.1014 | 0.10263 | 0.10399 | 0.10546 | 0.10647 | 0.10716 | 0.10813 | 0.10952 | 0.1112 | 0.11317 | 0.11541 | 0.11785 | 0.12048 | 0.12324 | 0.12596 | 0.12885 | 0.13212 | 0.13576 | 0.13968 | 0.14543 | 0.15278 | 0.15842 | 0.15611 | 0.14773 | 0.14246 | 0.14024 | 0.13863 | 0.13617 | 0.13373 | 0.13234 | 0.13177 | 0.12921 | 0.1231 | 0.11331 | 0.11012 | 0.10761 | 0.10175 | 0.094214
Nickel | 1A4cii | Agriculture/Forestry/Fishing: Off-road agriculture/forestry | [kg] | 1.528 | 1.5536 | 1.5459 | 1.5888 | 1.5936 | 1.6202 | 1.6236 | 1.5995 | 1.6273 | 1.6002 | 1.6404 | 1.6333 | 1.6562 | 1.6454 | 1.6462 | 1.6668 | 1.7015 | 1.7228 | 1.7609 | 1.7888 | 1.8281 | 1.8863 | 1.9203 | 1.9678 | 1.9659 | 1.9201 | 1.8927 | 1.8669 | 1.847 | 1.8397 | 1.816 | 1.7893 | 1.7679 | 1.7484 | 1.7606 | 1.7535 | 1.7652 | 1.7687 | 1.7638 | 1.7607
Nickel | 1A4ciii | Agriculture/Forestry/Fishing: National fishing | [kg] | 12.6151 | 14.3597 | 11.2685 | 13.3971 | 13.3578 | 14.1759 | 14.7406 | 13.6076 | 12.9573 | 13.1515 | 13.316 | 12.5289 | 10.2355 | 10.6557 | 11.9903 | 15.3289 | 14.6096 | 14.5759 | 13.8221 | 12.0331 | 12.0383 | 12.0738 | 11.2405 | 10.2628 | 9.9631 | 9.9001 | 9.412 | 7.6405 | 8.5234 | 7.9446 | 8.5164 | 8.4944 | 8.0013 | 7.6088 | 7.7457 | 7.4904 | 8.1891 | 8.3163 | 8.1212 | 7.4299
Nickel | 1A5b | Other, Mobile | [kg] | 0.44744 | 0.42958 | 0.24602 | 0.26984 | 0.26436 | 0.18379 | 0.44563 | 0.34632 | 0.34113 | 0.33202 | 0.51585 | 0.34513 | 0.45739 | 0.50361 | 0.43775 | 0.33335 | 0.43423 | 0.36773 | 0.40679 | 0.56802 | 0.53812 | 0.42052 | 0.42795 | 0.41943 | 0.50842 | 0.41119 | 0.49689 | 0.46744 | 0.46921 | 0.46195 | 0.41513 | 0.45389 | 0.59203 | 0.48978 | 0.3777 | 0.38375 | 0.41711 | 0.35707 | 0.32346 | 0.35735
Lead | 1A2gvii | Manufacturing industries/Construction (mobile) | [kg] | 7.5332 | 7.5984 | 7.5918 | 7.5849 | 7.5837 | 7.5988 | 7.5901 | 7.5789 | 7.5317 | 7.5845 | 7.6215 | 7.6549 | 7.6939 | 7.7159 | 7.8107 | 8.0388 | 8.2472 | 8.3918 | 8.5369 | 8.7583 | 9.1601 | 9.8678 | 10.661 | 11.1377 | 8.2569 | 10.3088 | 9.7632 | 9.369 | 9.1246 | 8.933 | 8.7898 | 8.6864 | 8.6213 | 8.6464 | 8.8233 | 8.9361 | 9.3266 | 9.595 | 9.8287 | 9.9356
Lead | 1A3ai (i) | Civil Aviation (International, LTO tyre and brake wear) | [kg] | [5 empty] | 8.1545 | 7.867 | 8.4207 | 8.9768 | 9.3673 | 9.9698 | 11.166 | 11.9719 | 12.301 | 13.3273 | 13.776 | 12.8504 | 12.3059 | 12.0316 | 12.9982 | 13.0434 | 12.7015 | 13.0109 | 13.5985 | 11.8322 | 12.4795 | 13.4094 | 13.6862 | 14.3157 | 15.0289 | 15.3718 | 16.6239 | 16.3914 | 17.3127 | 16.344 | 6.3213 | 7.2829 | 13.3849 | 15.4496 | 16.184
Lead | 1A3ai (i) | Civil aviation (International, LTO) | [kg] | 347.9846 | 404.7945 | 392.5503 | 498.282 | 603.0893 | 489.8767 | 465.3596 | 451.9437 | 455.9071 | 153.3513 | 175.0651 | 126.2167 | 144.7582 | 144.5075 | 124.389 | 117.5751 | 113.988 | 112.705 | 106.3033 | 110.7062 | 117.2879 | 21.84 | 10.08 | 112.98 | 52.0809 | 10.08 | 52.08 | 12.18 | 24.78 | 40.32 | 93.66 | 8.82 | 0 | 0 | 0 | 0 | 0 | 0 | 0 | 0
Lead | 1A3ai (ii) | Civil aviation (International, Cruise) | [kg] | [14 empty] | 0 | 0 | 0 | 0 | 0 | 0 | 0 | 0 | 0 | 0 | 0 | 0 | 0 | 0 | 0 | 0 | 0 | 0 | 0 | 0 | 0 | 0 | 0 | 0 | 0 | 0
Lead | 1A3aii (i) | Civil Aviation (Domestic, LTO tyre and brake wear) | [kg] | [5 empty] | 3.0392 | 2.9524 | 2.9111 | 2.8838 | 2.8775 | 3.0827 | 3.6767 | 3.7017 | 3.09 | 2.7853 | 2.4741 | 2.4595 | 2.1685 | 2.0804 | 1.631 | 1.6877 | 1.6562 | 1.7802 | 1.7635 | 1.8227 | 2.0964 | 2.4518 | 2.1452 | 2.1261 | 2.0335 | 1.9851 | 2.0691 | 2.0328 | 2.0129 | 1.7264 | 1.0902 | 1.1881 | 1.7284 | 1.7491 | 1.6084
Lead | 1A3aii (i) | Civil aviation (Domestic, LTO) | [kg] | 1814.7996 | 1824.5655 | 1505.8497 | 1593.7381 | 1563.2707 | 1534.1033 | 1422.5404 | 1377.9962 | 1328.2528 | 1638.7886 | 1788.4349 | 1639.8833 | 1559.1818 | 1398.5725 | 1386.771 | 1369.4822 | 1343.3301 | 1327.8931 | 1252.3963 | 1304.2852 | 1296.8672 | 1245.3 | 1328.88 | 1181.88 | 991.1984 | 929.04 | 775.74 | 847.56 | 876.12 | 525 | 575.4 | 634.62 | 418.32 | 664.86 | 547.68 | 598.08 | 357 | 73.08 | 48.3 | 39.48
Lead | 1A3aii (ii) | Civil aviation (Domestic, Cruise) | [kg] | [14 empty] | 0 | 0 | 0 | 0 | 0 | 0 | 0 | 0 | 0 | 0 | 0 | 0 | 0 | 0 | 0 | 0 | 0 | 0 | 0 | 0 | 0 | 0 | 0 | 0 | 0 | 0
Lead | 1A3bi | Road transport: Passenger cars | [kg] | 199420.6687 | 180998.562 | 141063.0463 | 136162.6809 | 117819.1972 | 91882.5452 | 71545.9041 | 64827.9115 | 28108.4886 | 72.8024 | 73.4104 | 73.7627 | 75.7329 | 76.7016 | 77.2903 | 77.8112 | 77.375 | 80.0719 | 83.574 | 86.5681 | 86.4691 | 88.9519 | 94.2947 | 95.4727 | 95.8618 | 97.9784 | 102.4063 | 105.8684 | 109.3576 | 112.7591 | 118.1601 | 120.6377 | 122.7817 | 126.5085 | 126.4364 | 114.9427 | 116.1696 | 117.7903 | 118.3144 | 113.7728
Lead | 1A3bii | Road transport:Light duty vehicles | [kg] | 14060.8939 | 12529.0886 | 9626.8936 | 9219.8056 | 7861.5221 | 5986.7572 | 4567.1601 | 4143.5466 | 1829.4675 | 22.0105 | 22.0221 | 22.3942 | 22.8323 | 23.423 | 24.3898 | 25.1749 | 25.8609 | 26.3169 | 27.7837 | 29.7447 | 31.1532 | 34.0856 | 37.587 | 37.7559 | 35.5293 | 35.01 | 33.5536 | 32.3463 | 31.0508 | 29.847 | 30.0121 | 29.6936 | 29.7186 | 29.9107 | 28.5207 | 26.5393 | 27.115 | 28.7942 | 28.932 | 29.8517
Lead | 1A3biii | Road transport:Heavy duty vehicles | [kg] | 619.8193 | 568.0241 | 430.2883 | 392.1696 | 339.1513 | 266.8469 | 207.7986 | 185.9706 | 95.7906 | 30.9523 | 32.0587 | 32.9486 | 33.4875 | 34.1758 | 35.2475 | 33.9446 | 34.9092 | 34.9238 | 37.4461 | 39.0261 | 39.2646 | 40.4223 | 42.0451 | 39.7382 | 35.6313 | 37.8203 | 39.9575 | 37.4504 | 36.4653 | 38.8527 | 39.4835 | 40.8902 | 41.4618 | 42.5191 | 41.8532 | 40.9367 | 42.4017 | 41.0489 | 41.0022 | 33.1237
Lead | 1A3biv | Road transport: Mopeds & motorcycles | [kg] | 2313.1976 | 2011.0927 | 1493.5294 | 1409.6029 | 1203.8337 | 935.0116 | 701.9232 | 634.4342 | 278.1938 | 0.22321 | 0.23168 | 0.23616 | 0.24744 | 0.25642 | 0.25968 | 0.25852 | 0.25986 | 0.26877 | 0.27287 | 0.27252 | 0.27756 | 0.28967 | 0.30607 | 0.30581 | 0.29521 | 0.29948 | 0.29859 | 0.30476 | 0.3112 | 0.3214 | 0.3276 | 0.32951 | 0.33693 | 0.34333 | 0.34613 | 0.34936 | 0.35179 | 0.34586 | 0.34572 | 0.32877
Lead | 1A3bvi | Road transport: Automobile tyre and brake wear | [kg] | 5315.8258 | 5512.7874 | 5591.6481 | 5732.0159 | 5773.0522 | 6156.8506 | 6563.9965 | 6818.3425 | 6974.1143 | 7294.4741 | 7371.4623 | 7480.0106 | 7767.6661 | 7991.1531 | 8149.2251 | 8223.9331 | 8187.291 | 8346.1801 | 8536.5076 | 8806.3739 | 8848.3369 | 9152.154 | 9595.6478 | 9470.3532 | 9164.9812 | 9009.2823 | 9003.4651 | 8835.9343 | 8728.2829 | 8711.5802 | 8891.1622 | 8869.2489 | 8933.2284 | 9148.5268 | 9075.5959 | 8308.6237 | 8399.3921 | 8498.1944 | 8482.5705 | 8219.8959
Lead | 1A3bvii | Road transport: Automobile road abrasion | [kg] | 31.9124 | 34.0204 | 34.1018 | 34.4514 | 35.0295 | 36.8649 | 38.5034 | 39.1593 | 39.4603 | 41.7302 | 42.5019 | 43.3797 | 44.7824 | 46.0016 | 47.1425 | 46.9075 | 47.1351 | 47.8207 | 49.8925 | 51.6298 | 52.0087 | 53.9423 | 56.832 | 55.6079 | 52.5859 | 52.7893 | 53.5064 | 52.2586 | 51.7015 | 53.0508 | 54.4273 | 55.5183 | 56.3601 | 57.7772 | 57.3462 | 53.8419 | 55.5827 | 56.4892 | 58.0369 | 55.4255
Lead | 1A3c | Railways | [kg] | 5.4974 | 5.5326 | 4.9186 | 5.0994 | 4.6947 | 4.4829 | 4.5578 | 4.8215 | 5.0046 | 4.536 | 4.5759 | 4.5413 | 4.4218 | 3.7311 | 3.505 | 3.4418 | 3.1904 | 3.18 | 3.2979 | 3.2662 | 3.5067 | 3.4257 | 3.4382 | 3.5757 | 3.4777 | 3.6587 | 3.5811 | 3.582 | 3.5601 | 3.6225 | 3.5676 | 3.6419 | 3.505 | 3.2234 | 3.2189 | 2.8276 | 2.6574 | 2.5913 | 2.4927 | 2.4946
Lead | 1A3di (i) | International navigation (Shipping) | [kg] | 62.024 | 73.9867 | 117.8628 | 153.1753 | 155.6392 | 162.5409 | 139.7491 | 137.6811 | 221.2383 | 242.9345 | 251.4502 | 131.5895 | 213.7248 | 200.8017 | 195.6599 | 205.888 | 165.6674 | 125.9798 | 136.8842 | 111.1575 | 121.2733 | 173.0627 | 187.2105 | 152.4015 | 71.3567 | 105.1116 | 109.654 | 72.5861 | 93.5276 | 112.3914 | 102.043 | 84.273 | 58.2259 | 72.9913 | 103.7803 | 69.7837 | 51.3933 | 65.6202 | 74.0186 | 143.2258
Lead | 1A3dii | National navigation (Shipping) | [kg] | 31.8657 | 31.8657 | 33.9345 | 31.8657 | 35.4307 | 33.5571 | 37.9812 | 36.3432 | 31.6732 | 28.8652 | 29.8574 | 30.807 | 29.2822 | 26.212 | 23.8653 | 24.2255 | 25.3238 | 28.4269 | 29.127 | 26.8351 | 28.6806 | 26.4243 | 23.5307 | 28.0829 | 26.9325 | 24.1926 | 23.2547 | 22.4033 | 22.6482 | 18.51 | 16.9551 | 18.7741 | 18.7618 | 18.2613 | 18.8164 | 18.7196 | 21.6003 | 19.5233 | 17.3928 | 15.7692
Lead | 1A4aii | Commercial/Institutional: Mobile | [kg] | 1.5927 | 1.6288 | 1.6543 | 1.6825 | 1.6936 | 1.6869 | 1.6668 | 1.6392 | 1.6164 | 1.5944 | 1.6167 | 1.6266 | 1.6656 | 1.6976 | 1.7388 | 1.7769 | 1.8383 | 1.9128 | 2.0169 | 2.1638 | 2.335 | 2.4838 | 2.7922 | 2.9245 | 2.624 | 2.8556 | 2.8097 | 2.758 | 2.7415 | 2.7223 | 2.7033 | 2.6847 | 2.7027 | 2.6716 | 2.3449 | 2.2601 | 2.2393 | 2.2497 | 2.2013 | 2.1108
Lead | 1A4bii | Residential: Household and gardening (mobile) | [kg] | 0.2554 | 0.25774 | 0.26046 | 0.26363 | 0.26713 | 0.27089 | 0.27351 | 0.27528 | 0.27776 | 0.28133 | 0.28564 | 0.29071 | 0.29645 | 0.30272 | 0.30948 | 0.31658 | 0.32357 | 0.33099 | 0.33938 | 0.34872 | 0.3588 | 0.37356 | 0.39247 | 0.40695 | 0.40102 | 0.37948 | 0.36595 | 0.36024 | 0.35612 | 0.3498 | 0.34353 | 0.33994 | 0.33848 | 0.33192 | 0.3162 | 0.29106 | 0.28287 | 0.27643 | 0.26137 | 0.24201
Lead | 1A4cii | Agriculture/Forestry/Fishing: Off-road agriculture/forestry | [kg] | 7.9683 | 8.1516 | 8.1379 | 8.4237 | 8.484 | 8.6727 | 8.7559 | 8.6733 | 8.8924 | 8.7771 | 9.0586 | 9.059 | 9.2356 | 9.212 | 9.2544 | 9.4092 | 9.6443 | 9.8004 | 10.0926 | 10.2667 | 10.4928 | 10.844 | 11.0244 | 11.2918 | 11.275 | 11.0105 | 10.8605 | 10.7173 | 10.6115 | 10.5851 | 10.4628 | 10.3211 | 10.2081 | 10.1075 | 10.1948 | 10.1726 | 10.2479 | 10.2708 | 10.2432 | 10.2276
Lead | 1A4ciii | Agriculture/Forestry/Fishing: National fishing | [kg] | 18.0067 | 20.497 | 16.0846 | 19.123 | 19.0669 | 20.2347 | 21.0407 | 19.4235 | 18.4953 | 18.7724 | 19.0073 | 17.8837 | 14.6102 | 15.21 | 17.1081 | 21.8717 | 20.8455 | 20.7973 | 19.7217 | 17.1691 | 17.1766 | 17.2273 | 16.0383 | 14.6433 | 14.2156 | 14.1258 | 13.4293 | 10.9016 | 12.1614 | 11.3355 | 12.1514 | 12.1201 | 11.4165 | 10.8565 | 11.0518 | 10.6875 | 11.6844 | 11.8659 | 11.5875 | 10.6011
Lead | 1A5b | Other, Mobile | [kg] | 1206.5506 | 855.1528 | 168.1648 | 879.1325 | 478.3714 | 65.0363 | 82.2948 | 63.8482 | 121.9506 | 87.082 | 104.8555 | 99.8624 | 125.5617 | 118.6715 | 79.68 | 115.2684 | 90.4217 | 107.5143 | 79.9099 | 85.2352 | 61.6138 | 48.6088 | 82.8531 | 41.0645 | 67.0452 | 81.1948 | 49.9162 | 50.1444 | 34.254 | 77.9434 | 49.8402 | 18.2663 | 3.1836 | 2.5772 | 1.911 | 1.9601 | 2.1589 | 1.8031 | 1.6028 | 1.8046
Selenium | 1A2gvii | Manufacturing industries/Construction (mobile) | [kg] | 0.01576 | 0.015924 | 0.015919 | 0.015921 | 0.015936 | 0.015986 | 0.015982 | 0.015977 | 0.015886 | 0.016034 | 0.016126 | 0.016211 | 0.016307 | 0.016355 | 0.016557 | 0.01705 | 0.017493 | 0.017794 | 0.018092 | 0.018576 | 0.019436 | 0.020948 | 0.022605 | 0.0236 | 0.017425 | 0.021845 | 0.020744 | 0.019954 | 0.019483 | 0.019119 | 0.018857 | 0.018679 | 0.018581 | 0.018668 | 0.019077 | 0.019296 | 0.020188 | 0.020765 | 0.021267 | 0.021529
Selenium | 1A3ai (i) | Civil Aviation (International, LTO tyre and brake wear) | [kg] | [5 empty] | 0.014911 | 0.014383 | 0.015397 | 0.016405 | 0.017118 | 0.018208 | 0.02037 | 0.021829 | 0.022436 | 0.024336 | 0.025158 | 0.023709 | 0.022911 | 0.022187 | 0.024192 | 0.024389 | 0.023964 | 0.024631 | 0.025875 | 0.022482 | 0.02375 | 0.025689 | 0.026267 | 0.027677 | 0.029385 | 0.030253 | 0.032889 | 0.032426 | 0.034363 | 0.0322 | 0.012643 | 0.014661 | 0.026503 | 0.030709 | 0.032011
Selenium | 1A3ai (i) | Civil aviation (International, LTO) | [kg] | 0.00011729 | 0.00013644 | 0.00013231 | 0.00016795 | 0.00020328 | 0.00016512 | 0.00015685 | 0.00015233 | 0.00015367 | 5.1689e-05 | 5.9007e-05 | 4.2543e-05 | 4.8792e-05 | 4.8708e-05 | 4.1927e-05 | 3.963e-05 | 3.8421e-05 | 3.7988e-05 | 3.5831e-05 | 3.7315e-05 | 3.9533e-05 | 7.3614e-06 | 3.3976e-06 | 3.8081e-05 | 1.7554e-05 | 3.3976e-06 | 1.7554e-05 | 4.1054e-06 | 8.3524e-06 | 1.359e-05 | 3.1569e-05 | 2.9729e-06 | 0 | 0 | 0 | 0 | 0 | 0 | 0 | 0
Selenium | 1A3ai (ii) | Civil aviation (International, Cruise) | [kg] | 0 | 0 | 0 | 0 | 0 | 0 | 0 | 0 | 0 | 0 | 0 | 0 | 0 | 0 | 0 | 0 | 0 | 0 | 0 | 0 | 0 | 0 | 0 | 0 | 0 | 0 | 0 | 0 | 0 | 0 | 0 | 0 | 0 | 0 | 0 | 0 | 0 | 0 | 0 | 0
Selenium | 1A3aii (i) | Civil Aviation (Domestic, LTO tyre and brake wear) | [kg] | [5 empty] | 0.005141 | 0.0049942 | 0.0049243 | 0.0048782 | 0.0048675 | 0.0052146 | 0.0062194 | 0.0062616 | 0.0052269 | 0.0047115 | 0.0041851 | 0.0041605 | 0.0036681 | 0.0035192 | 0.0027589 | 0.0028548 | 0.0028015 | 0.0030113 | 0.0029831 | 0.0030832 | 0.0035462 | 0.0041473 | 0.0036287 | 0.0035964 | 0.0034398 | 0.0033579 | 0.0034999 | 0.0034386 | 0.0034049 | 0.0029202 | 0.0018441 | 0.0020097 | 0.0029237 | 0.0029586 | 0.0027394
Selenium | 1A3aii (i) | Civil aviation (Domestic, LTO) | [kg] | 0.0006117 | 0.00061499 | 0.00050756 | 0.00053719 | 0.00052692 | 0.00051709 | 0.00047948 | 0.00046447 | 0.0004477 | 0.00055237 | 0.00060281 | 0.00055274 | 0.00052554 | 0.0004714 | 0.00046743 | 0.0004616 | 0.00045278 | 0.00044758 | 0.00042213 | 0.00043962 | 0.00043712 | 0.00041974 | 0.00044791 | 0.00039836 | 0.00033409 | 0.00031314 | 0.00026147 | 0.00028568 | 0.00029531 | 0.00017696 | 0.00019394 | 0.00021391 | 0.000141 | 0.0002241 | 0.0001846 | 0.00020159 | 0.00012033 | 2.4632e-05 | 1.628e-05 | 1.3307e-05
Selenium | 1A3aii (ii) | Civil aviation (Domestic, Cruise) | [kg] | 0 | 0 | 0 | 0 | 0 | 0 | 0 | 0 | 0 | 0 | 0 | 0 | 0 | 0 | 0 | 0 | 0 | 0 | 0 | 0 | 0 | 0 | 0 | 0 | 0 | 0 | 0 | 0 | 0 | 0 | 0 | 0 | 0 | 0 | 0 | 0 | 0 | 0 | 0 | 0
Selenium | 1A3bi | Road transport: Passenger cars | [kg] | 0.27822 | 0.28084 | 0.2824 | 0.28588 | 0.28291 | 0.30023 | 0.32046 | 0.33612 | 0.34495 | 0.35716 | 0.36081 | 0.36468 | 0.3742 | 0.38119 | 0.38101 | 0.37728 | 0.37007 | 0.37395 | 0.37975 | 0.379 | 0.37064 | 0.36877 | 0.37432 | 0.36439 | 0.3531 | 0.33924 | 0.32579 | 0.31546 | 0.31163 | 0.31235 | 0.31709 | 0.3178 | 0.32157 | 0.32736 | 0.32673 | 0.28966 | 0.29295 | 0.28991 | 0.28946 | 0.26882
Selenium | 1A3bii | Road transport:Light duty vehicles | [kg] | 0.043418 | 0.046159 | 0.04711 | 0.047964 | 0.048882 | 0.051875 | 0.055275 | 0.055857 | 0.057265 | 0.05952 | 0.059228 | 0.059898 | 0.060525 | 0.062079 | 0.063737 | 0.06502 | 0.068203 | 0.06829 | 0.069971 | 0.074038 | 0.077111 | 0.083071 | 0.088928 | 0.086921 | 0.079688 | 0.076262 | 0.068738 | 0.063325 | 0.059586 | 0.056727 | 0.056968 | 0.056426 | 0.056683 | 0.056876 | 0.054022 | 0.049966 | 0.051347 | 0.054364 | 0.054472 | 0.054628
Selenium | 1A3biii | Road transport:Heavy duty vehicles | [kg] | 0.077986 | 0.088148 | 0.086594 | 0.085586 | 0.08855 | 0.091728 | 0.090745 | 0.088119 | 0.086403 | 0.093648 | 0.095107 | 0.097867 | 0.098792 | 0.099679 | 0.10197 | 0.098166 | 0.10031 | 0.10113 | 0.10864 | 0.11281 | 0.11515 | 0.11899 | 0.12424 | 0.11744 | 0.10606 | 0.11012 | 0.11167 | 0.10218 | 0.099221 | 0.10674 | 0.1083 | 0.1132 | 0.1151 | 0.11853 | 0.11598 | 0.11314 | 0.11568 | 0.11061 | 0.10936 | 0.086899
Selenium | 1A3biv | Road transport: Mopeds & motorcycles | [kg] | 0.0030841 | 0.002975 | 0.0028507 | 0.0028207 | 0.0027478 | 0.0029015 | 0.0029818 | 0.0031296 | 0.0032551 | 0.0034049 | 0.0035892 | 0.0037778 | 0.004151 | 0.0045135 | 0.0045245 | 0.0045167 | 0.0042515 | 0.0043927 | 0.004411 | 0.0043567 | 0.0043956 | 0.0045462 | 0.0047769 | 0.0047635 | 0.0045793 | 0.0044658 | 0.0043016 | 0.0043057 | 0.0043278 | 0.0043913 | 0.0044001 | 0.0043647 | 0.0044132 | 0.0044384 | 0.0043685 | 0.0042148 | 0.0042013 | 0.0041023 | 0.0040658 | 0.0038132
Selenium | 1A3bvi | Road transport: Automobile tyre and brake wear | [kg] | 19.5321 | 20.7878 | 20.9036 | 21.2009 | 21.5254 | 22.7522 | 23.7807 | 24.3023 | 24.6031 | 26.0268 | 26.4519 | 27.0419 | 27.9894 | 28.7692 | 29.4768 | 29.4261 | 29.5253 | 30.0269 | 31.1956 | 32.2736 | 32.6048 | 33.7991 | 35.5452 | 34.7622 | 32.9816 | 32.9635 | 33.3842 | 32.5083 | 32.0679 | 32.751 | 33.461 | 33.9382 | 34.3666 | 35.2823 | 35.0342 | 32.8245 | 33.6351 | 33.8828 | 34.3558 | 32.3357
Selenium | 1A3bvii | Road transport: Automobile road abrasion | [kg] | 0 | 0 | 0 | 0 | 0 | 0 | 0 | 0 | 0 | 0 | 0 | 0 | 0 | 0 | 0 | 0 | 0 | 0 | 0 | 0 | 0 | 0 | 0 | 0 | 0 | 0 | 0 | 0 | 0 | 0 | 0 | 0 | 0 | 0 | 0 | 0 | 0 | 0 | 0 | 0
Selenium | 1A3c | Railways | [kg] | 0.0115 | 0.011574 | 0.010289 | 0.010668 | 0.0098207 | 0.0093777 | 0.0095344 | 0.010086 | 0.010469 | 0.0094889 | 0.0095724 | 0.0095 | 0.0092498 | 0.0078051 | 0.0073322 | 0.0071998 | 0.0066739 | 0.0066523 | 0.0068989 | 0.0068326 | 0.0073355 | 0.0071663 | 0.0071924 | 0.0074801 | 0.0072749 | 0.0076536 | 0.0074913 | 0.0074933 | 0.0074475 | 0.007578 | 0.0074645 | 0.00762 | 0.0073335 | 0.0067443 | 0.0067348 | 0.0059161 | 0.00556 | 0.0054218 | 0.0052155 | 0.0052195
Selenium | 1A3di (i) | International navigation (Shipping) | [kg] | 124.0743 | 148.0021 | 235.7565 | 306.3858 | 311.3165 | 325.1242 | 279.5443 | 275.4247 | 442.5472 | 485.9588 | 503.0002 | 263.5256 | 427.5448 | 401.7214 | 391.3197 | 411.7759 | 331.3348 | 251.9595 | 273.7683 | 222.3151 | 242.5465 | 346.1255 | 374.421 | 304.803 | 142.7134 | 210.2232 | 219.308 | 145.1722 | 187.0552 | 224.7829 | 204.0861 | 168.5461 | 116.4518 | 145.9826 | 207.5607 | 139.5674 | 102.7866 | 131.2403 | 148.0373 | 286.4516
Selenium | 1A3dii | National navigation (Shipping) | [kg] | 63.7493 | 63.7493 | 67.8868 | 63.7493 | 70.8793 | 67.1322 | 75.9828 | 72.7105 | 63.3696 | 57.7532 | 59.7391 | 61.6443 | 58.5965 | 52.4498 | 47.7306 | 48.451 | 50.6477 | 56.8538 | 58.254 | 53.6701 | 57.3612 | 52.8486 | 47.0614 | 56.1658 | 53.8649 | 48.3851 | 46.5094 | 44.8066 | 45.2964 | 37.02 | 33.9103 | 37.5481 | 37.5237 | 36.5227 | 37.6327 | 37.4393 | 43.2006 | 39.0466 | 34.7855 | 31.5383
Selenium | 1A4aii | Commercial/Institutional: Mobile | [kg] | 0.0042922 | 0.0043666 | 0.0044198 | 0.0044787 | 0.0045019 | 0.0044879 | 0.0044405 | 0.0043834 | 0.004351 | 0.004328 | 0.0044033 | 0.0044553 | 0.0045692 | 0.0046691 | 0.0047889 | 0.0049026 | 0.0051724 | 0.0055433 | 0.0060479 | 0.0067674 | 0.0075511 | 0.0082976 | 0.0092328 | 0.00963 | 0.0088245 | 0.0089459 | 0.0086506 | 0.0084187 | 0.0083616 | 0.008322 | 0.0082232 | 0.0081662 | 0.0082199 | 0.0081356 | 0.0073142 | 0.0069416 | 0.0068616 | 0.0069291 | 0.0067142 | 0.0063093
Selenium | 1A4bii | Residential: Household and gardening (mobile) | [kg] | 0.0015044 | 0.0015182 | 0.0015342 | 0.0015528 | 0.0015735 | 0.0015957 | 0.001611 | 0.0016215 | 0.0016361 | 0.0016572 | 0.0016825 | 0.0017124 | 0.0017462 | 0.0017831 | 0.0018229 | 0.0018647 | 0.001906 | 0.0019497 | 0.0019991 | 0.0020541 | 0.0021135 | 0.0022004 | 0.0023118 | 0.0023971 | 0.0023622 | 0.0022352 | 0.0021556 | 0.0021219 | 0.0020977 | 0.0020604 | 0.0020235 | 0.0020024 | 0.0019938 | 0.0019551 | 0.0018625 | 0.0017145 | 0.0016662 | 0.0016283 | 0.0015396 | 0.0014255
Selenium | 1A4cii | Agriculture/Forestry/Fishing: Off-road agriculture/forestry | [kg] | 0.019782 | 0.020073 | 0.019951 | 0.020456 | 0.020489 | 0.020791 | 0.020781 | 0.020435 | 0.020732 | 0.02036 | 0.020822 | 0.020699 | 0.020948 | 0.020782 | 0.020761 | 0.020988 | 0.021392 | 0.021631 | 0.022048 | 0.022384 | 0.022877 | 0.02359 | 0.024028 | 0.024626 | 0.024607 | 0.024036 | 0.023688 | 0.023361 | 0.023104 | 0.023 | 0.022692 | 0.022348 | 0.022072 | 0.021819 | 0.021957 | 0.021853 | 0.021993 | 0.022034 | 0.021974 | 0.021932
Selenium | 1A4ciii | Agriculture/Forestry/Fishing: National fishing | [kg] | 36.043 | 41.0277 | 32.1956 | 38.2773 | 38.1651 | 40.5027 | 42.1159 | 38.8788 | 37.021 | 37.5756 | 38.0458 | 35.7968 | 29.2444 | 30.4449 | 34.2163 | 43.7434 | 41.6909 | 41.5946 | 39.4434 | 34.3382 | 34.3532 | 34.4546 | 32.0766 | 29.2866 | 28.4312 | 28.2516 | 26.8586 | 21.8033 | 24.3227 | 22.671 | 24.3029 | 24.2401 | 22.8331 | 21.7129 | 22.1037 | 21.375 | 23.3688 | 23.7318 | 23.175 | 21.2023
Selenium | 1A5b | Other, Mobile | [kg] | 0.0064429 | 0.0061822 | 0.0034866 | 0.003919 | 0.0037816 | 0.0025777 | 0.0062109 | 0.004823 | 0.0047576 | 0.0046133 | 0.0071269 | 0.0047625 | 0.0062887 | 0.006896 | 0.005979 | 0.0045294 | 0.0058704 | 0.0049637 | 0.0054667 | 0.0075546 | 0.0071656 | 0.0056028 | 0.0056738 | 0.0055272 | 0.0065789 | 0.0053417 | 0.0062291 | 0.0057756 | 0.0057431 | 0.005671 | 0.0051525 | 0.0055589 | 0.0070119 | 0.0059459 | 0.0047602 | 0.0048147 | 0.0051644 | 0.0045168 | 0.0041673 | 0.0044707
Zinc | 1A2gvii | Manufacturing industries/Construction (mobile) | [kg] | 264.9487 | 267.2753 | 266.9281 | 266.4528 | 266.1867 | 266.5908 | 266.1741 | 265.671 | 263.8356 | 265.6464 | 266.9781 | 268.2592 | 269.7797 | 270.8268 | 274.3839 | 282.3381 | 289.3455 | 294.2604 | 299.2222 | 306.7909 | 320.3135 | 344.0911 | 370.7449 | 386.607 | 287.1677 | 358.3238 | 339.4346 | 325.6733 | 317.1563 | 310.4342 | 305.4838 | 302.0223 | 299.8716 | 300.5537 | 306.1924 | 309.1554 | 322.3244 | 331.1465 | 338.818 | 342.3971
Zinc | 1A3ai (i) | Civil Aviation (International, LTO tyre and brake wear) | [kg] | [5 empty] | 13.5768 | 13.097 | 14.0196 | 14.9406 | 15.5901 | 16.5868 | 18.5644 | 19.8987 | 20.449 | 22.1707 | 22.9186 | 21.5103 | 20.7111 | 20.1332 | 21.8717 | 22.0095 | 21.5489 | 22.1194 | 23.1896 | 20.1604 | 21.2839 | 22.9618 | 23.4617 | 24.651 | 26.0581 | 26.76 | 29.0333 | 28.6252 | 30.2965 | 28.4707 | 11.1146 | 12.8566 | 23.3886 | 27.0603 | 28.2606
Zinc | 1A3ai (i) | Civil aviation (International, LTO) | [kg] | 1.2999 | 1.5122 | 1.4664 | 1.8614 | 2.2529 | 1.83 | 1.7384 | 1.6883 | 1.7031 | 0.57286 | 0.65398 | 0.4715 | 0.54076 | 0.53983 | 0.46467 | 0.43922 | 0.42582 | 0.42102 | 0.39711 | 0.41356 | 0.43814 | 0.081586 | 0.037655 | 0.42205 | 0.19455 | 0.037655 | 0.19455 | 0.0455 | 0.092569 | 0.15062 | 0.34988 | 0.032948 | 0 | 0 | 0 | 0 | 0 | 0 | 0 | 0
Zinc | 1A3ai (ii) | Civil aviation (International, Cruise) | [kg] | 0 | 0 | 0 | 0 | 0 | 0 | 0 | 0 | 0 | 0 | 0 | 0 | 0 | 0 | 0 | 0 | 0 | 0 | 0 | 0 | 0 | 0 | 0 | 0 | 0 | 0 | 0 | 0 | 0 | 0 | 0 | 0 | 0 | 0 | 0 | 0 | 0 | 0 | 0 | 0
Zinc | 1A3aii (i) | Civil Aviation (Domestic, LTO tyre and brake wear) | [kg] | [5 empty] | 4.8336 | 4.6955 | 4.6298 | 4.5864 | 4.5764 | 4.9027 | 5.8474 | 5.8871 | 4.9143 | 4.4297 | 3.9348 | 3.9116 | 3.4487 | 3.3087 | 2.5939 | 2.684 | 2.634 | 2.8312 | 2.8047 | 2.8988 | 3.3341 | 3.8993 | 3.4117 | 3.3813 | 3.234 | 3.157 | 3.2906 | 3.2329 | 3.2013 | 2.7456 | 1.7339 | 1.8895 | 2.7489 | 2.7817 | 2.5681
Zinc | 1A3aii (i) | Civil aviation (Domestic, LTO) | [kg] | 6.7794 | 6.8159 | 5.6253 | 5.9536 | 5.8398 | 5.7308 | 5.3141 | 5.1477 | 4.9619 | 6.1219 | 6.6809 | 6.126 | 5.8245 | 5.2245 | 5.1805 | 5.1159 | 5.0182 | 4.9605 | 4.6785 | 4.8723 | 4.8446 | 4.652 | 4.9642 | 4.4151 | 3.7027 | 3.4705 | 2.8979 | 3.1662 | 3.2729 | 1.9612 | 2.1495 | 2.3707 | 1.5627 | 2.4837 | 2.0459 | 2.2342 | 1.3336 | 0.273 | 0.18043 | 0.14748
Zinc | 1A3aii (ii) | Civil aviation (Domestic, Cruise) | [kg] | 0 | 0 | 0 | 0 | 0 | 0 | 0 | 0 | 0 | 0 | 0 | 0 | 0 | 0 | 0 | 0 | 0 | 0 | 0 | 0 | 0 | 0 | 0 | 0 | 0 | 0 | 0 | 0 | 0 | 0 | 0 | 0 | 0 | 0 | 0 | 0 | 0 | 0 | 0 | 0
Zinc | 1A3bi | Road transport: Passenger cars | [kg] | 3190.1549 | 3262.6331 | 3304.9842 | 3393.5589 | 3393.5555 | 3625.1326 | 3875.3858 | 4084.9675 | 4197.3529 | 4347.1987 | 4387.9337 | 4408.5086 | 4532.3565 | 4596.6017 | 4609.9467 | 4613.7923 | 4568.2454 | 4695.4757 | 4835.2895 | 4933.357 | 4857.6929 | 4907.349 | 5078.1435 | 5036.0589 | 4994.8832 | 4981.6641 | 5076.2995 | 5127.0514 | 5214.7059 | 5343.8236 | 5534.1966 | 5616.7425 | 5710.1746 | 5854.5229 | 5872.9123 | 5373.5819 | 5488.8655 | 5571.0063 | 5658.7512 | 5448.6334
Zinc | 1A3bii | Road transport:Light duty vehicles | [kg] | 593.1613 | 637.8056 | 651.6248 | 669.0005 | 688.5329 | 733.6088 | 780.9749 | 785.1954 | 799.0694 | 837.5336 | 836.4097 | 845.7966 | 859.5368 | 882.0235 | 915.7525 | 942.2179 | 976.0492 | 989.3181 | 1036.2763 | 1099.8303 | 1141.6879 | 1235.6314 | 1349.4204 | 1346.341 | 1262.629 | 1236.7067 | 1178.927 | 1131.5403 | 1082.634 | 1039.4939 | 1042.4321 | 1029.7232 | 1028.8307 | 1031.9409 | 982.7729 | 913.6433 | 934.1164 | 991.2216 | 996.1532 | 1026.7361
Zinc | 1A3biii | Road transport:Heavy duty vehicles | [kg] | 902.2168 | 1010.495 | 988.1448 | 967.3915 | 1000.1079 | 1021.482 | 1020.5828 | 985.4046 | 952.8881 | 1036.9806 | 1074.5839 | 1104.7372 | 1122.651 | 1145.6094 | 1181.2365 | 1137.6827 | 1169.8115 | 1170.3832 | 1254.3004 | 1306.8842 | 1314.559 | 1352.9795 | 1406.9483 | 1329.5117 | 1192.0918 | 1264.8586 | 1335.7823 | 1251.7255 | 1218.6229 | 1298.4373 | 1319.4216 | 1366.7474 | 1386.6561 | 1422.2512 | 1400.0833 | 1369.3554 | 1418.8418 | 1374.7291 | 1373.7819 | 1110.2595
Zinc | 1A3biv | Road transport: Mopeds & motorcycles | [kg] | 11.0171 | 10.9836 | 10.6762 | 10.7805 | 10.6017 | 11.3443 | 11.6587 | 12.4152 | 13.1107 | 14.0808 | 14.6018 | 14.856 | 15.5205 | 16.0343 | 16.2487 | 16.1732 | 16.3251 | 16.8859 | 17.1546 | 17.1441 | 17.4713 | 18.2428 | 19.2824 | 19.2677 | 18.6046 | 18.9161 | 18.8952 | 19.3055 | 19.7295 | 20.3949 | 20.8061 | 20.9413 | 21.425 | 21.8458 | 22.0487 | 22.3003 | 22.4651 | 22.0932 | 22.0925 | 21.0218
Zinc | 1A3bvi | Road transport: Automobile tyre and brake wear | [kg] | 13833.3331 | 14606.3094 | 14731.5122 | 14996.4844 | 15187.9398 | 16105.7961 | 16938.1699 | 17406.3964 | 17688.824 | 18648.1184 | 18915.9206 | 19296.2196 | 19995.8538 | 20558.4179 | 21033.3401 | 21074.0081 | 21090.9267 | 21474.7226 | 22212.3097 | 22963.3077 | 23163.2266 | 24000.7217 | 25230.545 | 24755.4994 | 23635.2295 | 23502.6614 | 23705.9174 | 23150.7235 | 22856.0721 | 23192.2153 | 23696.7784 | 23927.828 | 24197.4389 | 24822.1354 | 24641.326 | 22932.2116 | 23414.1498 | 23625.4531 | 23864.9646 | 22683.4208
Zinc | 1A3bvii | Road transport: Automobile road abrasion | [kg] | 51.277 | 54.6641 | 54.795 | 55.3567 | 56.2856 | 59.2347 | 61.8675 | 62.9213 | 63.4051 | 67.0523 | 68.2923 | 69.7027 | 71.9566 | 73.9156 | 75.7489 | 75.3712 | 75.7369 | 76.8385 | 80.1676 | 82.959 | 83.5678 | 86.6748 | 91.318 | 89.351 | 84.4953 | 84.8222 | 85.9744 | 83.9694 | 83.0743 | 85.2423 | 87.4541 | 89.207 | 90.5596 | 92.8367 | 92.1442 | 86.5134 | 89.3106 | 90.7671 | 93.2539 | 89.058
Zinc | 1A3c | Railways | [kg] | 183.3991 | 184.5736 | 164.0894 | 170.1238 | 156.6196 | 149.5539 | 152.0527 | 160.8521 | 166.9587 | 151.3277 | 152.6587 | 151.5043 | 147.5152 | 124.4746 | 116.9327 | 114.8218 | 106.4344 | 106.0892 | 110.0221 | 108.9653 | 116.9862 | 114.2867 | 114.7027 | 119.291 | 116.019 | 122.0587 | 119.4699 | 119.5014 | 118.7709 | 120.8523 | 119.0202 | 121.4999 | 116.9323 | 107.538 | 107.3856 | 94.3323 | 88.6542 | 86.4506 | 83.16 | 83.2245
Zinc | 1A3di (i) | International navigation (Shipping) | [kg] | 287.2923 | 341.945 | 540.1885 | 700.5053 | 712.5026 | 744.8793 | 643.3327 | 639.0802 | 1017.7902 | 1121.3396 | 1162.7591 | 594.0387 | 991.4358 | 940.2636 | 910.5271 | 950.2483 | 766.867 | 588.9579 | 637.5746 | 516.8742 | 559.1603 | 791.2132 | 852.8483 | 698.7184 | 333.1721 | 486.288 | 505.47 | 338.7011 | 433.867 | 520.5521 | 480.8615 | 399.7076 | 281.4329 | 346.8831 | 485.1839 | 330.8372 | 249.0514 | 311.6039 | 347.0351 | 674.9734
Zinc | 1A3dii | National navigation (Shipping) | [kg] | 148.9605 | 148.9605 | 158.2699 | 148.9605 | 165.0029 | 156.5719 | 177.2701 | 171.0042 | 149.7271 | 136.9485 | 141.865 | 147.9689 | 141.6751 | 125.9242 | 114.0064 | 115.6263 | 121.1119 | 135.2692 | 137.9199 | 126.7255 | 136.6523 | 125.7034 | 111.933 | 134.4561 | 128.6639 | 115.4158 | 111.1114 | 107.2429 | 108.0196 | 88.0529 | 80.9419 | 90.0041 | 89.8729 | 87.605 | 89.9851 | 89.2973 | 103.0178 | 93.4342 | 83.5771 | 75.9572
Zinc | 1A4aii | Commercial/Institutional: Mobile | [kg] | 61.2058 | 62.4008 | 63.2498 | 64.1898 | 64.5592 | 64.3364 | 63.6215 | 62.7055 | 62.0745 | 61.5336 | 62.5183 | 63.1122 | 64.6841 | 66.0276 | 67.6851 | 69.2426 | 72.4786 | 76.7714 | 82.6551 | 91.0186 | 100.3069 | 108.9286 | 121.6553 | 127.0804 | 115.5698 | 120.2448 | 117.038 | 114.2734 | 113.5328 | 112.8987 | 111.7672 | 110.996 | 111.7307 | 110.5312 | 98.4732 | 94.0042 | 93.003 | 93.7344 | 91.1635 | 86.3329
Zinc | 1A4bii | Residential: Household and gardening (mobile) | [kg] | 16.6733 | 16.8257 | 17.0037 | 17.2101 | 17.4391 | 17.6847 | 17.8552 | 17.9708 | 18.1331 | 18.3662 | 18.6474 | 18.9781 | 19.3531 | 19.7625 | 20.2033 | 20.6668 | 21.1236 | 21.6081 | 22.1556 | 22.7656 | 23.4236 | 24.3871 | 25.6212 | 26.5667 | 26.1797 | 24.7731 | 23.8901 | 23.5173 | 23.2483 | 22.8357 | 22.4262 | 22.1923 | 22.0967 | 21.6685 | 20.6425 | 19.0012 | 18.4665 | 18.046 | 17.0629 | 15.7992
Zinc | 1A4cii | Agriculture/Forestry/Fishing: Off-road agriculture/forestry | [kg] | 291.9978 | 297.3302 | 296.0912 | 304.8434 | 306.0755 | 311.5915 | 312.8197 | 308.6084 | 314.5651 | 309.6185 | 317.9422 | 316.9175 | 321.7927 | 320.0225 | 320.5191 | 324.8675 | 331.9762 | 336.4452 | 344.5616 | 350.1359 | 357.8398 | 369.3789 | 375.904 | 385.1521 | 384.7287 | 375.7586 | 370.4613 | 365.4533 | 361.6274 | 360.3348 | 355.8154 | 350.6922 | 346.5883 | 342.8683 | 345.4104 | 344.1859 | 346.5468 | 347.2545 | 346.314 | 345.7168
Zinc | 1A4ciii | Agriculture/Forestry/Fishing: National fishing | [kg] | 90.1076 | 102.5692 | 80.4891 | 95.6933 | 95.4128 | 101.2567 | 105.2897 | 97.197 | 92.5524 | 93.939 | 95.1144 | 89.4921 | 73.1109 | 76.1124 | 85.6138 | 109.4519 | 104.3164 | 104.0753 | 98.6929 | 85.919 | 85.9563 | 86.21 | 80.2601 | 73.2791 | 71.1387 | 70.6892 | 67.204 | 54.5548 | 60.8588 | 56.726 | 60.8091 | 60.6521 | 57.1314 | 54.3287 | 55.3065 | 53.4831 | 58.472 | 59.3802 | 57.9871 | 53.051
Zinc | 1A5b | Other, Mobile | [kg] | 82.8214 | 80.0138 | 45.8345 | 47.4808 | 47.5878 | 33.4447 | 84.9158 | 65.2885 | 64.1419 | 62.2893 | 98.4057 | 64.6993 | 86.7217 | 95.7704 | 82.4862 | 62.133 | 82.0031 | 68.8669 | 76.5412 | 108.2994 | 102.5122 | 79.4622 | 81.0098 | 79.4007 | 97.0483 | 77.9948 | 95.1049 | 89.3525 | 89.7321 | 88.2878 | 79.0755 | 86.7604 | 114.0814 | 93.8636 | 71.6935 | 73.0023 | 79.6054 | 67.7392 | 61.0879 | 67.8085
HCB | 1A2gvii | Manufacturing industries/Construction (mobile) | [kg] | [5 empty] | 0.039638 | 0.039607 | 0.039562 | 0.039341 | 0.039605 | 0.039791 | 0.039947 | 0.040123 | 0.040193 | 0.040648 | 0.041845 | 0.042982 | 0.043762 | 0.04454 | 0.045726 | 0.047916 | 0.05178 | 0.056111 | 0.058741 | 0.043456 | 0.054288 | 0.051399 | 0.049332 | 0.048047 | 0.047046 | 0.046286 | 0.045718 | 0.045356 | 0.045518 | 0.046534 | 0.047289 | 0.049411 | 0.050909 | 0.052215 | 0.052799
HCB | 1A3ai (i) | Civil aviation (International, LTO) | [kg] | 0 | 0 | 0 | 0 | 0 | 0 | 0 | 0 | 0 | 0 | 0 | 0 | 0 | 0 | 0 | 0 | 0 | 0 | 0 | 0 | 0 | 0 | 0 | 0 | 0 | 0 | 0 | 0 | 0 | 0 | 0 | 0 | 0 | 0 | 0 | 0 | 0 | 0 | 0 | 0
HCB | 1A3ai (ii) | Civil aviation (International, Cruise) | [kg] | [5 empty] | 0 | 0 | 0 | 0 | 0 | 0 | 0 | 0 | 0 | 0 | 0 | 0 | 0 | 0 | 0 | 0 | 0 | 0 | 0 | 0 | 0 | 0 | 0 | 0 | 0 | 0 | 0 | 0 | 0 | 0 | 0 | 0 | 0 | 0 | 0
HCB | 1A3aii (i) | Civil aviation (Domestic, LTO) | [kg] | 0 | 0 | 0 | 0 | 0 | 0 | 0 | 0 | 0 | 0 | 0 | 0 | 0 | 0 | 0 | 0 | 0 | 0 | 0 | 0 | 0 | 0 | 0 | 0 | 0 | 0 | 0 | 0 | 0 | 0 | 0 | 0 | 0 | 0 | 0 | 0 | 0 | 0 | 0 | 0
HCB | 1A3aii (ii) | Civil aviation (Domestic, Cruise) | [kg] | [5 empty] | 0 | 0 | 0 | 0 | 0 | 0 | 0 | 0 | 0 | 0 | 0 | 0 | 0 | 0 | 0 | 0 | 0 | 0 | 0 | 0 | 0 | 0 | 0 | 0 | 0 | 0 | 0 | 0 | 0 | 0 | 0 | 0 | 0 | 0 | 0
HCB | 1A3bi | Road transport: Passenger cars | [kg] | 0 | 0 | 0 | 0 | 0 | 0.049963 | 0.052978 | 0.051547 | 0.050404 | 0.046571 | 0.046342 | 0.046879 | 0.047646 | 0.048407 | 0.05259 | 0.057236 | 0.060255 | 0.066253 | 0.077307 | 0.088878 | 0.097988 | 0.11231 | 0.13512 | 0.14946 | 0.1548 | 0.17086 | 0.18894 | 0.2054 | 0.21661 | 0.22349 | 0.23688 | 0.24344 | 0.24853 | 0.26012 | 0.25642 | 0.22545 | 0.2196 | 0.21528 | 0.20549 | 0.19184
HCB | 1A3bii | Road transport:Light duty vehicles | [kg] | 0 | 0 | 0 | 0 | 0 | 0.088235 | 0.094999 | 0.09377 | 0.095204 | 0.098505 | 0.097805 | 0.099651 | 0.10091 | 0.10259 | 0.10604 | 0.10908 | 0.11058 | 0.11213 | 0.11902 | 0.12948 | 0.13897 | 0.15591 | 0.17369 | 0.17455 | 0.16207 | 0.15879 | 0.15036 | 0.14487 | 0.13864 | 0.1329 | 0.13501 | 0.13473 | 0.13621 | 0.13841 | 0.13292 | 0.12405 | 0.12737 | 0.1344 | 0.13371 | 0.13661
HCB | 1A3biii | Road transport:Heavy duty vehicles | [kg] | 0 | 0 | 0 | 0 | 0 | 0.23898 | 0.23634 | 0.2294 | 0.22485 | 0.24357 | 0.24703 | 0.25408 | 0.25661 | 0.25901 | 0.26518 | 0.25529 | 0.26101 | 0.26319 | 0.2831 | 0.29417 | 0.30048 | 0.3107 | 0.32459 | 0.307 | 0.27765 | 0.28809 | 0.30182 | 0.28489 | 0.27756 | 0.2989 | 0.30299 | 0.31655 | 0.32142 | 0.33036 | 0.32516 | 0.31745 | 0.32485 | 0.30834 | 0.30235 | 0.24423
HCB | 1A3biv | Road transport: Mopeds & motorcycles | [kg] | [5 empty] | 0.00010122 | 8.9076e-05 | 7.8766e-05 | 6.6758e-05 | 7.4269e-06 | 7.8289e-06 | 8.2403e-06 | 9.0543e-06 | 9.845e-06 | 9.869e-06 | 9.8521e-06 | 9.2735e-06 | 9.5814e-06 | 9.6215e-06 | 9.5031e-06 | 9.5878e-06 | 9.9351e-06 | 1.0452e-05 | 1.0419e-05 | 1.0017e-05 | 9.9033e-06 | 9.6812e-06 | 9.7294e-06 | 9.7597e-06 | 9.897e-06 | 9.9126e-06 | 9.8352e-06 | 9.9404e-06 | 9.9917e-06 | 9.8396e-06 | 9.8073e-06 | 9.7768e-06 | 9.5371e-06 | 9.4761e-06 | 8.9523e-06
HCB | 1A3bvi | Road transport: Automobile tyre and brake wear | [kg] | 2015: 0; 2016: 0; 2017: 0; 2018: 0; 2019: 0; 2020: 0; 2021: 0; 2022: 0; 2023: 0; 2024: 0
HCB | 1A3bvii | Road transport: Automobile road abrasion | [kg] | 2015: 0; 2016: 0; 2017: 0; 2018: 0; 2019: 0; 2020: 0; 2021: 0; 2022: 0; 2023: 0; 2024: 0
HCB | 1A3c | Railways | [kg] | [5 empty] | 0.024662 | 0.025074 | 0.026525 | 0.027532 | 0.024954 | 0.025174 | 0.024983 | 0.024325 | 0.020526 | 0.019282 | 0.018934 | 0.017551 | 0.017494 | 0.018143 | 0.017968 | 0.019291 | 0.018846 | 0.018915 | 0.019671 | 0.019132 | 0.020128 | 0.020726 | 0.020721 | 0.020593 | 0.020954 | 0.020636 | 0.021067 | 0.020275 | 0.01862 | 0.018586 | 0.016323 | 0.015334 | 0.014953 | 0.014391 | 0.014457
HCB | 1A3di (i) | International navigation (Shipping) | [kg] | [5 empty] | 0.11948 | 0.1034 | 0.1031 | 0.16353 | 0.18044 | 0.18726 | 0.1752 | 0.1599 | 0.15227 | 0.14708 | 0.15294 | 0.12359 | 0.095331 | 0.10303 | 0.083465 | 0.089955 | 0.1268 | 0.13646 | 0.11212 | 0.053898 | 0.07835 | 0.081309 | 0.054778 | 0.069988 | 0.083912 | 0.078104 | 0.065104 | 0.046207 | 0.056548 | 0.078534 | 0.053876 | 0.040935 | 0.050779 | 0.056243 | 0.10964
HCB | 1A3dii | National navigation (Shipping) | [kg] | [5 empty] | 0.025317 | 0.028667 | 0.027753 | 0.024349 | 0.022306 | 0.023121 | 0.024228 | 0.023269 | 0.02062 | 0.018626 | 0.018884 | 0.019796 | 0.022063 | 0.022448 | 0.020602 | 0.022301 | 0.0205 | 0.018254 | 0.021988 | 0.021021 | 0.018846 | 0.018155 | 0.017536 | 0.017636 | 0.01436 | 0.01322 | 0.014727 | 0.0147 | 0.014342 | 0.014712 | 0.014584 | 0.016823 | 0.01528 | 0.013692 | 0.012457
HCB | 1A4aii | Commercial/Institutional: Mobile | [kg] | 0 | 0 | 0 | 0 | 0 | 0.0079429 | 0.0078327 | 0.0076726 | 0.0075191 | 0.0073371 | 0.0074186 | 0.0074278 | 0.0075953 | 0.0077233 | 0.0079018 | 0.0080624 | 0.0081957 | 0.0082949 | 0.0084534 | 0.0086654 | 0.0089925 | 0.0091819 | 0.01046 | 0.011013 | 0.0096163 | 0.011415 | 0.01145 | 0.011345 | 0.011287 | 0.011181 | 0.011161 | 0.011085 | 0.011161 | 0.011017 | 0.0094197 | 0.0092357 | 0.009174 | 0.0091653 | 0.0090626 | 0.0088759
HCB | 1A4bii | Residential: Household and gardening (mobile) | [kg] | [5 empty] | 5.5836e-05 | 4.8274e-05 | 4.0934e-05 | 3.3658e-05 | 3.6258e-06 | 3.6813e-06 | 3.7466e-06 | 3.8206e-06 | 3.9014e-06 | 3.9884e-06 | 4.0799e-06 | 4.1701e-06 | 4.2658e-06 | 4.3738e-06 | 4.4943e-06 | 4.6242e-06 | 4.8237e-06 | 5.0746e-06 | 5.2598e-06 | 5.1834e-06 | 4.9729e-06 | 4.8678e-06 | 4.8099e-06 | 4.7468e-06 | 4.6569e-06 | 4.5721e-06 | 4.5272e-06 | 4.5059e-06 | 4.416e-06 | 4.2091e-06 | 4.0026e-06 | 3.89e-06 | 3.7988e-06 | 3.6005e-06 | 3.3545e-06
HCB | 1A4cii | Agriculture/Forestry/Fishing: Off-road agriculture/forestry | [kg] | [5 empty] | 0.044019 | 0.044714 | 0.044485 | 0.045902 | 0.045396 | 0.047128 | 0.047309 | 0.048455 | 0.048495 | 0.048886 | 0.049877 | 0.051298 | 0.052283 | 0.054171 | 0.055169 | 0.056385 | 0.058347 | 0.059253 | 0.060668 | 0.060551 | 0.059122 | 0.058347 | 0.057599 | 0.057068 | 0.056993 | 0.056396 | 0.055685 | 0.055121 | 0.054629 | 0.055173 | 0.055134 | 0.055574 | 0.055711 | 0.055562 | 0.055489
HCB | 1A4ciii | Agriculture/Forestry/Fishing: National fishing | [kg] | [5 empty] | 0.016862 | 0.017534 | 0.016186 | 0.015413 | 0.015644 | 0.015839 | 0.014903 | 0.012175 | 0.012675 | 0.014257 | 0.018226 | 0.017371 | 0.017331 | 0.016435 | 0.014308 | 0.014314 | 0.014356 | 0.013365 | 0.012203 | 0.011846 | 0.011771 | 0.011191 | 0.0090847 | 0.010134 | 0.0094463 | 0.010126 | 0.0101 | 0.0095138 | 0.0090471 | 0.0092099 | 0.0089062 | 0.009737 | 0.0098882 | 0.0096563 | 0.0088343
HCB | 1A5b | Other, Mobile | [kg] | [5 empty] | 0.0030554 | 0.012459 | 0.0087091 | 0.0083635 | 0.0078713 | 0.014341 | 0.0080178 | 0.011898 | 0.013411 | 0.010572 | 0.0070492 | 0.010558 | 0.0081278 | 0.0094136 | 0.014858 | 0.013982 | 0.010051 | 0.010342 | 0.010044 | 0.012926 | 0.0098342 | 0.012593 | 0.011581 | 0.011532 | 0.011321 | 0.0099159 | 0.011083 | 0.015157 | 0.012159 | 0.0088469 | 0.0091632 | 0.010159 | 0.0083232 | 0.0073316 | 0.0082155
Dioxins/furans | 1A2gvii | Manufacturing industries/Construction (mobile) | [g] | 0.07865 | 0.079393 | 0.079367 | 0.079373 | 0.079442 | 0.0056028 | 0.0055364 | 0.0055486 | 0.0056372 | 0.0057679 | 0.0058284 | 0.0059124 | 0.0059432 | 0.0059899 | 0.0060381 | 0.0061666 | 0.0062575 | 0.0063525 | 0.0064456 | 0.0066189 | 0.0069036 | 0.0074001 | 0.0079143 | 0.008212 | 0.0060363 | 0.0076472 | 0.007331 | 0.0070917 | 0.0069622 | 0.0068642 | 0.0068063 | 0.0067855 | 0.0067895 | 0.006837 | 0.0069814 | 0.0070401 | 0.0073877 | 0.0075683 | 0.0077295 | 0.0078559
Dioxins/furans | 1A3ai (i) | Civil aviation (International, LTO) | [g] | 0.022894 | 0.023997 | 0.025041 | 0.026185 | 0.029114 | 0.00018527 | 0.000176 | 0.00017092 | 0.00017242 | 5.7996e-05 | 6.6208e-05 | 4.7734e-05 | 5.4747e-05 | 5.4652e-05 | 4.7043e-05 | 4.4466e-05 | 4.311e-05 | 4.2624e-05 | 4.0203e-05 | 4.1868e-05 | 4.4358e-05 | 8.2597e-06 | 3.8122e-06 | 4.2728e-05 | 1.9697e-05 | 3.8122e-06 | 1.9696e-05 | 4.6064e-06 | 9.3716e-06 | 1.5249e-05 | 3.5422e-05 | 3.3357e-06 | 0 | 0 | 0 | 0 | 0 | 0 | 0 | 0
Dioxins/furans | 1A3ai (ii) | Civil aviation (International, Cruise) | [g] | 0.20679 | 0.21904 | 0.23734 | 0.25198 | 0.26096 | 0 | 0 | 0 | 0 | 0 | 0 | 0 | 0 | 0 | 0 | 0 | 0 | 0 | 0 | 0 | 0 | 0 | 0 | 0 | 0 | 0 | 0 | 0 | 0 | 0 | 0 | 0 | 0 | 0 | 0 | 0 | 0 | 0 | 0 | 0
Dioxins/furans | 1A3aii (i) | Civil aviation (Domestic, LTO) | [g] | 0.0099615 | 0.010527 | 0.010814 | 0.011445 | 0.011976 | 0.00058019 | 0.000538 | 0.00052115 | 0.00050234 | 0.00061978 | 0.00067637 | 0.00062019 | 0.00058967 | 0.00052893 | 0.00052447 | 0.00051793 | 0.00050804 | 0.0005022 | 0.00047365 | 0.00049327 | 0.00049047 | 0.00047096 | 0.00050257 | 0.00044698 | 0.00037486 | 0.00035136 | 0.00029338 | 0.00032054 | 0.00033134 | 0.00019855 | 0.00021761 | 0.00024001 | 0.00015821 | 0.00025145 | 0.00020713 | 0.00022619 | 0.00013502 | 2.7638e-05 | 1.8267e-05 | 1.4931e-05
Dioxins/furans | 1A3aii (ii) | Civil aviation (Domestic, Cruise) | [g] | 0.020728 | 0.02218 | 0.024175 | 0.025871 | 0.025334 | 0 | 0 | 0 | 0 | 0 | 0 | 0 | 0 | 0 | 0 | 0 | 0 | 0 | 0 | 0 | 0 | 0 | 0 | 0 | 0 | 0 | 0 | 0 | 0 | 0 | 0 | 0 | 0 | 0 | 0 | 0 | 0 | 0 | 0 | 0
Dioxins/furans | 1A3bi | Road transport: Passenger cars | [g] | 0.69635 | 0.70917 | 0.71889 | 0.73833 | 0.73496 | 0.78412 | 0.8459 | 0.91241 | 0.95107 | 1.0048 | 1.0297 | 1.0517 | 1.1047 | 1.1476 | 1.1802 | 1.2022 | 1.179 | 1.1805 | 1.1957 | 1.2089 | 1.1798 | 1.1896 | 1.2498 | 1.2588 | 1.2458 | 1.2717 | 1.256 | 1.1636 | 1.0856 | 1.0028 | 0.94271 | 0.85138 | 0.75938 | 0.68441 | 0.60025 | 0.48733 | 0.44069 | 0.40519 | 0.37059 | 0.32688
Dioxins/furans | 1A3bii | Road transport:Light duty vehicles | [g] | 0.050197 | 0.050114 | 0.049685 | 0.050357 | 0.049502 | 0.051452 | 0.053625 | 0.056118 | 0.05791 | 0.060232 | 0.079141 | 0.117 | 0.15933 | 0.19979 | 0.2414 | 0.27975 | 0.31703 | 0.34535 | 0.38934 | 0.43762 | 0.48126 | 0.54765 | 0.61563 | 0.61809 | 0.57701 | 0.56166 | 0.52158 | 0.46749 | 0.40789 | 0.34852 | 0.30686 | 0.26175 | 0.22275 | 0.18823 | 0.14794 | 0.11188 | 0.091053 | 0.077911 | 0.06463 | 0.055027
Dioxins/furans | 1A3biii | Road transport:Heavy duty vehicles | [g] | 0.19119 | 0.21471 | 0.21012 | 0.20585 | 0.21295 | 0.21775 | 0.21722 | 0.20967 | 0.20302 | 0.22061 | 0.22906 | 0.23785 | 0.2435 | 0.24991 | 0.25935 | 0.24984 | 0.25635 | 0.25599 | 0.27438 | 0.28552 | 0.28876 | 0.29725 | 0.30022 | 0.26802 | 0.22413 | 0.21305 | 0.19343 | 0.15236 | 0.12366 | 0.10485 | 0.085668 | 0.068479 | 0.053474 | 0.041792 | 0.031258 | 0.022079 | 0.017556 | 0.014315 | 0.012156 | 0.0083494
Dioxins/furans | 1A3biv | Road transport: Mopeds & motorcycles | [g] | 0.0085517 | 0.0085465 | 0.0083198 | 0.0084156 | 0.0082858 | 0.0088778 | 0.0091302 | 0.0097353 | 0.010294 | 0.010972 | 0.011328 | 0.01154 | 0.012106 | 0.012559 | 0.012807 | 0.012781 | 0.012884 | 0.013237 | 0.013381 | 0.013356 | 0.013697 | 0.014471 | 0.014892 | 0.0141 | 0.013074 | 0.012884 | 0.012523 | 0.012484 | 0.012456 | 0.01259 | 0.018893 | 0.018078 | 0.017587 | 0.017067 | 0.016232 | 0.015511 | 0.014935 | 0.014088 | 0.013607 | 0.012546
Dioxins/furans | 1A3bvi | Road transport: Automobile tyre and brake wear | [g] | 2015: 0; 2016: 0; 2017: 0; 2018: 0; 2019: 0; 2020: 0; 2021: 0; 2022: 0; 2023: 0; 2024: 0
Dioxins/furans | 1A3bvii | Road transport: Automobile road abrasion | [g] | 2015: 0; 2016: 0; 2017: 0; 2018: 0; 2019: 0; 2020: 0; 2021: 0; 2022: 0; 2023: 0; 2024: 0
Dioxins/furans | 1A3c | Railways | [g] | 0.059059 | 0.059437 | 0.052841 | 0.054784 | 0.050436 | 0.0027912 | 0.0027613 | 0.0029211 | 0.0031699 | 0.0028993 | 0.0029248 | 0.0029215 | 0.0028445 | 0.0024002 | 0.0022548 | 0.0022141 | 0.0020524 | 0.0020457 | 0.0021216 | 0.0021012 | 0.0022558 | 0.0022038 | 0.0022118 | 0.0023003 | 0.0022372 | 0.0023537 | 0.0024236 | 0.002423 | 0.0024081 | 0.0024503 | 0.0024132 | 0.0024635 | 0.0023708 | 0.0021773 | 0.0021733 | 0.0019088 | 0.0017931 | 0.0017486 | 0.0016828 | 0.0016906
Dioxins/furans | 1A3di (i) | International navigation (Shipping) | [g] | 0.20899 | 0.24571 | 0.36992 | 0.47352 | 0.48459 | 0.50978 | 0.45205 | 0.47031 | 0.71243 | 0.80001 | 0.83806 | 0.79447 | 0.72713 | 0.72474 | 0.67997 | 0.67829 | 0.55642 | 0.45055 | 0.47839 | 0.38436 | 0.39688 | 0.53454 | 0.56384 | 0.48001 | 0.2532 | 0.35176 | 0.3583 | 0.25657 | 0.31853 | 0.37889 | 0.38294 | 0.32847 | 0.25184 | 0.28773 | 0.3712 | 0.2713 | 0.22533 | 0.2575 | 0.26943 | 0.5377
Dioxins/furans | 1A3dii | National navigation (Shipping) | [g] | 0.11382 | 0.11382 | 0.11949 | 0.11382 | 0.1236 | 0.11846 | 0.13434 | 0.13508 | 0.12102 | 0.11264 | 0.1175 | 0.12878 | 0.12729 | 0.10969 | 0.096862 | 0.097848 | 0.10343 | 0.11288 | 0.11244 | 0.10198 | 0.11472 | 0.10476 | 0.093259 | 0.11541 | 0.10934 | 0.097463 | 0.094488 | 0.091971 | 0.091106 | 0.073374 | 0.06856 | 0.077706 | 0.077313 | 0.075862 | 0.076833 | 0.075373 | 0.086873 | 0.080043 | 0.072911 | 0.066964
Dioxins/furans | 1A4aii | Commercial/Institutional: Mobile | [g] | 0.018131 | 0.018517 | 0.018791 | 0.019094 | 0.019213 | 0.0025781 | 0.0025432 | 0.002528 | 0.002561 | 0.0025928 | 0.0026549 | 0.0027173 | 0.0027892 | 0.0028646 | 0.0029367 | 0.0030041 | 0.0032556 | 0.0036411 | 0.0041583 | 0.0049 | 0.0056781 | 0.0064677 | 0.0071286 | 0.0074005 | 0.0069306 | 0.0065769 | 0.0063023 | 0.0060859 | 0.0060305 | 0.0060134 | 0.0059039 | 0.0058652 | 0.0059012 | 0.0058474 | 0.005417 | 0.0051765 | 0.0051016 | 0.0051825 | 0.0049695 | 0.0045691
Dioxins/furans | 1A4bii | Residential: Household and gardening (mobile) | [g] | 0.003774 | 0.0038086 | 0.0038488 | 0.0038956 | 0.0039474 | 0.0017904 | 0.0018077 | 0.0018194 | 0.0018358 | 0.0018594 | 0.0018879 | 0.0019213 | 0.0019593 | 0.0020008 | 0.0020454 | 0.0020923 | 0.0021385 | 0.0021876 | 0.002243 | 0.0023048 | 0.0023714 | 0.0024737 | 0.0026024 | 0.0026974 | 0.0026582 | 0.0025503 | 0.0024963 | 0.0024667 | 0.0024343 | 0.0023882 | 0.0023447 | 0.0023217 | 0.0023108 | 0.0022647 | 0.0021585 | 0.0020526 | 0.0019949 | 0.0019481 | 0.0018464 | 0.0017203
Dioxins/furans | 1A4cii | Agriculture/Forestry/Fishing: Off-road agriculture/forestry | [g] | 0.088911 | 0.090782 | 0.090536 | 0.093507 | 0.094056 | 0.0096646 | 0.0093491 | 0.0090302 | 0.0090564 | 0.0088367 | 0.0088378 | 0.0086872 | 0.0085856 | 0.0084038 | 0.0082139 | 0.0080964 | 0.0080466 | 0.0080078 | 0.0078882 | 0.007955 | 0.0081292 | 0.0083224 | 0.0085341 | 0.0087648 | 0.0087804 | 0.0086089 | 0.0084835 | 0.008354 | 0.0082265 | 0.0081279 | 0.0079641 | 0.007798 | 0.0076608 | 0.0075261 | 0.0075103 | 0.0074364 | 0.007454 | 0.0074563 | 0.0074374 | 0.0074182
Dioxins/furans | 1A4ciii | Agriculture/Forestry/Fishing: National fishing | [g] | 0.092419 | 0.1052 | 0.082554 | 0.098148 | 0.097861 | 0.10385 | 0.10799 | 0.09969 | 0.094927 | 0.096349 | 0.097554 | 0.091788 | 0.074986 | 0.078065 | 0.087807 | 0.11226 | 0.10699 | 0.10674 | 0.10122 | 0.08812 | 0.088158 | 0.088419 | 0.082316 | 0.075156 | 0.072961 | 0.0725 | 0.068926 | 0.055952 | 0.062418 | 0.058179 | 0.062367 | 0.062206 | 0.058595 | 0.055721 | 0.056723 | 0.054853 | 0.05997 | 0.060901 | 0.059473 | 0.05441
Dioxins/furans | 1A5b | Other, Mobile | [g] | 0.069859 | 0.056112 | 0.063677 | 0.037726 | 0.033331 | 0.0019567 | 0.0030759 | 0.0026945 | 0.0027532 | 0.0027458 | 0.0035708 | 0.0028784 | 0.0033894 | 0.0036084 | 0.0035026 | 0.0028995 | 0.0033005 | 0.0030409 | 0.0032116 | 0.0038631 | 0.0037001 | 0.0031741 | 0.0031651 | 0.0031022 | 0.0033829 | 0.0029732 | 0.0032098 | 0.0030791 | 0.0030634 | 0.00304 | 0.0028529 | 0.0029765 | 0.003438 | 0.0030925 | 0.002722 | 0.002741 | 0.0028498 | 0.0026366 | 0.0025322 | 0.0026414
Benzo(b) flouranthene | 1A2gvii | Manufacturing industries/Construction (mobile) | [kg] | 62.066 | 62.5938 | 62.5691 | 62.5744 | 62.6225 | 3.7174 | 3.621 | 3.6452 | 3.7073 | 3.6788 | 3.6948 | 3.6829 | 3.6255 | 3.5629 | 3.5484 | 3.627 | 3.6202 | 3.6852 | 3.7499 | 3.8498 | 4.0328 | 4.3557 | 4.7157 | 4.9337 | 3.6484 | 4.562 | 4.323 | 4.1514 | 4.0455 | 3.9632 | 3.9013 | 3.856 | 3.8278 | 3.8424 | 3.9278 | 3.9894 | 4.1697 | 4.2943 | 4.4031 | 4.454
Benzo(b) flouranthene | 1A3ai (i) | Civil Aviation (International, LTO tyre and brake wear) | [kg] | [5 empty] | 0.00024684 | 0.00023814 | 0.0002549 | 0.00027173 | 0.00028355 | 0.00030179 | 0.000338 | 0.0003624 | 0.00037236 | 0.00040342 | 0.000417 | 0.00038896 | 0.00037245 | 0.00036418 | 0.0003934 | 0.00039476 | 0.00038438 | 0.00039374 | 0.0004115 | 0.00035806 | 0.00037764 | 0.00040576 | 0.00041413 | 0.00043315 | 0.00045469 | 0.00046504 | 0.0005029 | 0.00049587 | 0.00052372 | 0.00049445 | 0.00019121 | 0.00022029 | 0.00040491 | 0.00046736 | 0.00048959
Benzo(b) flouranthene | 1A3ai (i) | Civil aviation (International, LTO) | [kg] | 0.68654 | 0.71962 | 0.75094 | 0.78525 | 0.87306 | 0.0075831 | 0.0072036 | 0.0069959 | 0.0070572 | 0.0023738 | 0.0027099 | 0.0019538 | 0.0022408 | 0.0022369 | 0.0019255 | 0.00182 | 0.0017645 | 0.0017446 | 0.0016455 | 0.0017137 | 0.0018156 | 0.00033807 | 0.00015603 | 0.0017489 | 0.00080619 | 0.00015603 | 0.00080617 | 0.00018854 | 0.00038358 | 0.00062414 | 0.0014498 | 0.00013653 | 0 | 0 | 0 | 0 | 0 | 0 | 0 | 0
Benzo(b) flouranthene | 1A3ai (ii) | Civil aviation (International, Cruise) | [kg] | 6.2014 | 6.5685 | 7.1173 | 7.5565 | 7.8257 | 0 | 0 | 0 | 0 | 0 | 0 | 0 | 0 | 0 | 0 | 0 | 0 | 0 | 0 | 0 | 0 | 0 | 0 | 0 | 0 | 0 | 0 | 0 | 0 | 0 | 0 | 0 | 0 | 0 | 0 | 0 | 0 | 0 | 0 | 0
Benzo(b) flouranthene | 1A3aii (i) | Civil Aviation (Domestic, LTO tyre and brake wear) | [kg] | [5 empty] | 9.2049e-05 | 8.942e-05 | 8.8168e-05 | 8.7342e-05 | 8.7152e-05 | 9.3366e-05 | 0.00011136 | 0.00011211 | 9.3586e-05 | 8.4358e-05 | 7.4933e-05 | 7.4492e-05 | 6.5676e-05 | 6.301e-05 | 4.9398e-05 | 5.1114e-05 | 5.016e-05 | 5.3916e-05 | 5.3411e-05 | 5.5204e-05 | 6.3495e-05 | 7.4256e-05 | 6.4971e-05 | 6.4392e-05 | 6.1588e-05 | 6.0122e-05 | 6.2665e-05 | 6.1567e-05 | 6.0964e-05 | 5.2286e-05 | 3.3019e-05 | 3.5984e-05 | 5.2349e-05 | 5.2974e-05 | 4.8711e-05
Benzo(b) flouranthene | 1A3aii (i) | Civil aviation (Domestic, LTO) | [kg] | 0.29873 | 0.31568 | 0.3243 | 0.34323 | 0.35915 | 0.023747 | 0.02202 | 0.021331 | 0.020561 | 0.025368 | 0.027684 | 0.025385 | 0.024135 | 0.021649 | 0.021467 | 0.021199 | 0.020794 | 0.020555 | 0.019387 | 0.02019 | 0.020075 | 0.019277 | 0.02057 | 0.018295 | 0.015343 | 0.014381 | 0.012008 | 0.01312 | 0.013562 | 0.0081268 | 0.0089069 | 0.0098236 | 0.0064754 | 0.010292 | 0.0084778 | 0.009258 | 0.0055262 | 0.0011312 | 0.00074766 | 0.00061113
Benzo(b) flouranthene | 1A3aii (ii) | Civil aviation (Domestic, Cruise) | [kg] | 0.6216 | 0.66515 | 0.72497 | 0.77584 | 0.75972 | 0 | 0 | 0 | 0 | 0 | 0 | 0 | 0 | 0 | 0 | 0 | 0 | 0 | 0 | 0 | 0 | 0 | 0 | 0 | 0 | 0 | 0 | 0 | 0 | 0 | 0 | 0 | 0 | 0 | 0 | 0 | 0 | 0 | 0 | 0
Benzo(b) flouranthene | 1A3bi | Road transport: Passenger cars | [kg] | 24.0876 | 24.7385 | 25.0333 | 25.7083 | 25.8488 | 27.6668 | 29.1831 | 29.554 | 29.3152 | 29.2849 | 28.1683 | 27.0975 | 26.6233 | 25.8332 | 25.2419 | 24.8122 | 24.1443 | 24.5903 | 25.6212 | 26.6908 | 26.9632 | 28.4017 | 31.3884 | 32.892 | 33.4136 | 35.3145 | 38.2908 | 40.7466 | 42.6253 | 44.004 | 46.5258 | 47.6553 | 48.4215 | 50.0769 | 49.5825 | 44.2484 | 43.3184 | 42.8378 | 41.3775 | 38.7834
Benzo(b) flouranthene | 1A3bii | Road transport:Light duty vehicles | [kg] | 7.9347 | 8.6932 | 8.9459 | 9.2128 | 9.5775 | 10.2582 | 10.9672 | 10.938 | 11.0989 | 11.5417 | 11.4507 | 11.6091 | 11.8502 | 12.1317 | 12.6417 | 13.0565 | 13.3403 | 13.5656 | 14.4072 | 15.5238 | 16.468 | 18.2879 | 20.3309 | 20.3112 | 18.8189 | 18.2313 | 17.2834 | 16.5471 | 15.7716 | 15.1381 | 15.2699 | 15.1907 | 15.3253 | 15.5548 | 14.9371 | 13.9598 | 14.2973 | 15.1493 | 15.1054 | 15.4755
Benzo(b) flouranthene | 1A3biii | Road transport:Heavy duty vehicles | [kg] | 16.5396 | 18.5744 | 18.177 | 17.808 | 18.4217 | 18.8374 | 18.7912 | 18.1384 | 17.5627 | 19.0842 | 19.8157 | 20.5758 | 21.0645 | 21.6189 | 22.4361 | 21.6135 | 22.1777 | 22.1476 | 23.7398 | 24.7021 | 24.9974 | 25.8742 | 27.0636 | 25.6812 | 22.9834 | 24.0958 | 25.2893 | 23.6553 | 22.9379 | 24.5524 | 24.972 | 26.0164 | 26.4704 | 27.2448 | 26.8916 | 26.2985 | 27.0955 | 26.1345 | 26.1083 | 20.9984
Benzo(b) flouranthene | 1A3biv | Road transport: Mopeds & motorcycles | [kg] | 0.20307 | 0.20295 | 0.19756 | 0.19984 | 0.19675 | 0.21081 | 0.21681 | 0.23117 | 0.24444 | 0.26054 | 0.269 | 0.27404 | 0.28746 | 0.29822 | 0.30411 | 0.30334 | 0.30737 | 0.31746 | 0.3226 | 0.32367 | 0.33359 | 0.35417 | 0.38132 | 0.38529 | 0.37159 | 0.37556 | 0.37243 | 0.37742 | 0.38276 | 0.39351 | 0.39983 | 0.4022 | 0.41241 | 0.42231 | 0.42884 | 0.43748 | 0.444 | 0.43928 | 0.44084 | 0.42068
Benzo(b) flouranthene | 1A3bvi | Road transport: Automobile tyre and brake wear | [kg] | 0.20452 | 0.21538 | 0.21661 | 0.21982 | 0.22258 | 0.23527 | 0.24777 | 0.25367 | 0.2568 | 0.27003 | 0.2743 | 0.27944 | 0.28909 | 0.29705 | 0.30357 | 0.3037 | 0.30398 | 0.30817 | 0.31693 | 0.32692 | 0.32886 | 0.33974 | 0.35493 | 0.3471 | 0.33183 | 0.32919 | 0.33123 | 0.32234 | 0.31714 | 0.31922 | 0.32509 | 0.32603 | 0.32879 | 0.33728 | 0.33446 | 0.30984 | 0.31509 | 0.31754 | 0.31799 | 0.29964
Benzo(b) flouranthene | 1A3bvii | Road transport: Automobile road abrasion | [kg] | 2015: 0; 2016: 0; 2017: 0; 2018: 0; 2019: 0; 2020: 0; 2021: 0; 2022: 0; 2023: 0; 2024: 0
Benzo(b) flouranthene | 1A3c | Railways | [kg] | 47.8852 | 48.1919 | 42.8434 | 44.419 | 40.8931 | 1.3956 | 1.3807 | 1.4606 | 1.5849 | 1.4496 | 1.4624 | 1.4607 | 1.4223 | 1.2001 | 1.1274 | 1.1071 | 1.0262 | 1.0229 | 1.0608 | 1.0506 | 1.1279 | 1.1019 | 1.1059 | 1.1501 | 1.1186 | 1.1768 | 1.2118 | 1.2115 | 1.2041 | 1.2251 | 1.2066 | 1.2317 | 1.1854 | 1.0887 | 1.0867 | 0.95439 | 0.89657 | 0.8743 | 0.84142 | 0.84529
Benzo(b) flouranthene | 1A3di (i) | International navigation (Shipping) | [kg] | 6.3136 | 7.1817 | 9.3463 | 11.4417 | 11.9623 | 12.8533 | 12.3897 | 14.6369 | 19.3022 | 22.9197 | 24.6979 | 24.3173 | 22.4352 | 25.128 | 21.9311 | 19.4517 | 16.6881 | 15.3617 | 15.6043 | 12.2702 | 11.1997 | 12.882 | 12.5329 | 12.2486 | 8.5069 | 10.4644 | 10.0728 | 8.5562 | 9.8504 | 11.4583 | 14.196 | 12.9135 | 11.3469 | 11.5001 | 12.6588 | 10.6254 | 10.3116 | 10.2243 | 9.4844 | 19.9459
Benzo(b) flouranthene | 1A3dii | National navigation (Shipping) | [kg] | 4.1694 | 4.1694 | 4.2836 | 4.1694 | 4.3662 | 4.2627 | 4.8492 | 5.2371 | 4.8659 | 4.649 | 4.8992 | 5.7444 | 5.9061 | 4.8988 | 4.1849 | 4.2045 | 4.5002 | 4.7566 | 4.5796 | 4.0716 | 4.875 | 4.4058 | 3.921 | 5.0549 | 4.7251 | 4.1758 | 4.0873 | 4.0238 | 3.8969 | 3.0856 | 2.9498 | 3.43 | 3.3963 | 3.3617 | 3.3418 | 3.2273 | 3.7149 | 3.4969 | 3.2618 | 3.0359
Benzo(b) flouranthene | 1A4aii | Commercial/Institutional: Mobile | [kg] | 11.7832 | 12.0997 | 12.3224 | 12.5679 | 12.6643 | 0.80048 | 0.77204 | 0.76355 | 0.76688 | 0.74365 | 0.75277 | 0.75076 | 0.75414 | 0.7545 | 0.76167 | 0.77287 | 0.7744 | 0.79788 | 0.83138 | 0.87822 | 0.93556 | 0.98259 | 1.1096 | 1.164 | 1.0355 | 1.1619 | 1.1535 | 1.1364 | 1.1295 | 1.1205 | 1.1145 | 1.107 | 1.1144 | 1.101 | 0.95836 | 0.93415 | 0.92626 | 0.92888 | 0.91216 | 0.88122
Benzo(b) flouranthene | 1A4bii | Residential: Household and gardening (mobile) | [kg] | 0.11318 | 0.11421 | 0.11542 | 0.11682 | 0.11838 | 0.073281 | 0.073988 | 0.074467 | 0.075139 | 0.076105 | 0.077271 | 0.078641 | 0.080195 | 0.081891 | 0.083718 | 0.085638 | 0.087531 | 0.089539 | 0.091807 | 0.094335 | 0.097062 | 0.10125 | 0.10652 | 0.1104 | 0.1088 | 0.10438 | 0.10218 | 0.10096 | 0.099637 | 0.097749 | 0.095969 | 0.095026 | 0.09458 | 0.092693 | 0.088349 | 0.084015 | 0.081652 | 0.079737 | 0.075575 | 0.070411
Benzo(b) flouranthene | 1A4cii | Agriculture/Forestry/Fishing: Off-road agriculture/forestry | [kg] | 62.6317 | 64.4313 | 64.5146 | 67.206 | 67.9335 | 4.2596 | 4.2076 | 4.2076 | 4.423 | 4.3074 | 4.4549 | 4.4304 | 4.4358 | 4.3468 | 4.3064 | 4.3537 | 4.3442 | 4.4198 | 4.5627 | 4.6436 | 4.7459 | 4.9074 | 4.9869 | 5.1071 | 5.0986 | 4.9797 | 4.9139 | 4.8501 | 4.8033 | 4.7934 | 4.74 | 4.6776 | 4.6278 | 4.5838 | 4.6258 | 4.6197 | 4.6549 | 4.6656 | 4.6532 | 4.6468
Benzo(b) flouranthene | 1A4ciii | Agriculture/Forestry/Fishing: National fishing | [kg] | 4.9249 | 5.606 | 4.3992 | 5.2302 | 5.2149 | 5.5343 | 5.7547 | 5.3124 | 5.0585 | 5.1343 | 5.1986 | 4.8913 | 3.9959 | 4.16 | 4.6791 | 5.982 | 5.7013 | 5.6881 | 5.394 | 4.6958 | 4.6979 | 4.7117 | 4.3865 | 4.005 | 3.888 | 3.8635 | 3.673 | 2.9816 | 3.3262 | 3.1003 | 3.3235 | 3.3149 | 3.1225 | 2.9693 | 3.0227 | 2.9231 | 3.1957 | 3.2454 | 3.1692 | 2.8995
Benzo(b) flouranthene | 1A5b | Other, Mobile | [kg] | 16.921 | 16.9426 | 10.4325 | 5.0655 | 6.8369 | 0.34485 | 1.1907 | 0.85992 | 0.84932 | 0.79633 | 1.3915 | 0.80815 | 1.1414 | 1.2544 | 0.99885 | 0.68679 | 0.96114 | 0.76032 | 0.86755 | 1.32 | 1.2448 | 0.91567 | 0.93814 | 0.91169 | 1.149 | 0.89059 | 1.1168 | 1.0321 | 1.0274 | 1.01 | 0.89246 | 0.98886 | 1.3267 | 1.0779 | 0.80325 | 0.82905 | 0.91157 | 0.75914 | 0.6771 | 0.75065
Benzo(k) flouranthene | 1A2gvii | Manufacturing industries/Construction (mobile) | [kg] | 26.5996 | 26.8258 | 26.8152 | 26.8175 | 26.8381 | 3.6743 | 3.5813 | 3.5959 | 3.6568 | 3.6404 | 3.6446 | 3.6303 | 3.5649 | 3.5004 | 3.4648 | 3.5092 | 3.4837 | 3.5467 | 3.6095 | 3.7056 | 3.8826 | 4.1949 | 4.5443 | 4.7563 | 3.5182 | 4.3965 | 4.1638 | 3.9972 | 3.8937 | 3.8133 | 3.7525 | 3.7073 | 3.6787 | 3.6922 | 3.7744 | 3.835 | 4.0075 | 4.1284 | 4.2338 | 4.2818
Benzo(k) flouranthene | 1A3ai (i) | Civil Aviation (International, LTO tyre and brake wear) | [kg] | [5 empty] | 0.00036438 | 0.00035153 | 0.00037627 | 0.00040113 | 0.00041857 | 0.0004455 | 0.00049895 | 0.00053497 | 0.00054967 | 0.00059553 | 0.00061558 | 0.00057417 | 0.0005498 | 0.00053759 | 0.00058074 | 0.00058274 | 0.00056742 | 0.00058123 | 0.00060746 | 0.00052856 | 0.00055747 | 0.00059898 | 0.00061133 | 0.00063942 | 0.00067121 | 0.00068649 | 0.00074237 | 0.000732 | 0.00077312 | 0.0007299 | 0.00028227 | 0.00032519 | 0.00059773 | 0.00068991 | 0.00072273
Benzo(k) flouranthene | 1A3ai (i) | Civil aviation (International, LTO) | [kg] | 0.29292 | 0.30704 | 0.3204 | 0.33504 | 0.37251 | 0.0025851 | 0.0024558 | 0.002385 | 0.0024059 | 0.00080925 | 0.00092384 | 0.00066606 | 0.00076391 | 0.00076258 | 0.00065642 | 0.00062046 | 0.00060153 | 0.00059476 | 0.00056098 | 0.00058421 | 0.00061894 | 0.00011525 | 5.3193e-05 | 0.00059621 | 0.00027484 | 5.3193e-05 | 0.00027483 | 6.4275e-05 | 0.00013077 | 0.00021277 | 0.00049425 | 4.6544e-05 | 0 | 0 | 0 | 0 | 0 | 0 | 0 | 0
Benzo(k) flouranthene | 1A3ai (ii) | Civil aviation (International, Cruise) | [kg] | 2.6459 | 2.8026 | 3.0367 | 3.2241 | 3.3389 | 0 | 0 | 0 | 0 | 0 | 0 | 0 | 0 | 0 | 0 | 0 | 0 | 0 | 0 | 0 | 0 | 0 | 0 | 0 | 0 | 0 | 0 | 0 | 0 | 0 | 0 | 0 | 0 | 0 | 0 | 0 | 0 | 0 | 0 | 0
Benzo(k) flouranthene | 1A3aii (i) | Civil Aviation (Domestic, LTO tyre and brake wear) | [kg] | [5 empty] | 0.00013588 | 0.000132 | 0.00013015 | 0.00012893 | 0.00012865 | 0.00013783 | 0.00016438 | 0.0001655 | 0.00013815 | 0.00012453 | 0.00011061 | 0.00010996 | 9.695e-05 | 9.3015e-05 | 7.2921e-05 | 7.5454e-05 | 7.4046e-05 | 7.9591e-05 | 7.8845e-05 | 8.1492e-05 | 9.373e-05 | 0.00010962 | 9.591e-05 | 9.5055e-05 | 9.0916e-05 | 8.8751e-05 | 9.2505e-05 | 9.0885e-05 | 8.9994e-05 | 7.7184e-05 | 4.8742e-05 | 5.3119e-05 | 7.7276e-05 | 7.8199e-05 | 7.1906e-05
Benzo(k) flouranthene | 1A3aii (i) | Civil aviation (Domestic, LTO) | [kg] | 0.12746 | 0.13469 | 0.13837 | 0.14644 | 0.15324 | 0.0080956 | 0.0075069 | 0.0072718 | 0.0070093 | 0.0086481 | 0.0094378 | 0.0086539 | 0.008228 | 0.0073804 | 0.0073182 | 0.0072269 | 0.0070889 | 0.0070074 | 0.006609 | 0.0068829 | 0.0068437 | 0.0065716 | 0.0070127 | 0.0062369 | 0.0052307 | 0.0049027 | 0.0040937 | 0.0044727 | 0.0046234 | 0.0027705 | 0.0030365 | 0.003349 | 0.0022075 | 0.0035085 | 0.0028902 | 0.0031561 | 0.0018839 | 0.00038565 | 0.00025488 | 0.00020834
Benzo(k) flouranthene | 1A3aii (ii) | Civil aviation (Domestic, Cruise) | [kg] | 0.26521 | 0.2838 | 0.30932 | 0.33102 | 0.32415 | 0 | 0 | 0 | 0 | 0 | 0 | 0 | 0 | 0 | 0 | 0 | 0 | 0 | 0 | 0 | 0 | 0 | 0 | 0 | 0 | 0 | 0 | 0 | 0 | 0 | 0 | 0 | 0 | 0 | 0 | 0 | 0 | 0 | 0 | 0
Benzo(k) flouranthene | 1A3bi | Road transport: Passenger cars | [kg] | 10.313 | 10.6675 | 10.7787 | 11.0686 | 11.2229 | 12.0443 | 12.9069 | 13.249 | 13.4083 | 13.9048 | 13.8584 | 13.8458 | 14.1444 | 14.2971 | 14.6593 | 15.0077 | 15.0468 | 15.8159 | 17.047 | 18.3369 | 19.0282 | 20.5148 | 23.0957 | 24.5266 | 25.105 | 26.7485 | 29.1823 | 31.1903 | 32.7048 | 33.7979 | 35.7839 | 36.679 | 37.2751 | 38.5691 | 38.176 | 34.0499 | 33.3048 | 32.9349 | 31.7777 | 29.7768
Benzo(k) flouranthene | 1A3bii | Road transport:Light duty vehicles | [kg] | 5.6671 | 6.2707 | 6.4769 | 6.6804 | 6.9809 | 7.4969 | 8.0326 | 7.9778 | 8.0829 | 8.4053 | 8.3709 | 8.5636 | 8.8083 | 9.063 | 9.4978 | 9.8604 | 10.0794 | 10.2993 | 11.0038 | 11.9203 | 12.7098 | 14.1769 | 15.8056 | 15.8161 | 14.6728 | 14.2329 | 13.5066 | 12.9413 | 12.3408 | 11.849 | 11.9559 | 11.8963 | 12.0039 | 12.1863 | 11.7034 | 10.9383 | 11.2025 | 11.8705 | 11.8359 | 12.1264
Benzo(k) flouranthene | 1A3biii | Road transport:Heavy duty vehicles | [kg] | 18.4818 | 20.7556 | 20.3115 | 19.8992 | 20.585 | 21.0495 | 20.9979 | 20.2685 | 19.6251 | 21.3253 | 22.1427 | 22.992 | 23.5382 | 24.1576 | 25.0708 | 24.1516 | 24.782 | 24.7484 | 26.5276 | 27.6028 | 27.9329 | 28.9127 | 30.2417 | 28.697 | 25.6824 | 26.9254 | 28.2591 | 26.4331 | 25.6315 | 27.4356 | 27.9044 | 29.0715 | 29.5788 | 30.4442 | 30.0495 | 29.3867 | 30.2773 | 29.2035 | 29.1742 | 23.4643
Benzo(k) flouranthene | 1A3biv | Road transport: Mopeds & motorcycles | [kg] | 0.069228 | 0.069186 | 0.067351 | 0.068126 | 0.067075 | 0.071868 | 0.073911 | 0.078809 | 0.083332 | 0.088822 | 0.091703 | 0.093421 | 0.097999 | 0.10166 | 0.10368 | 0.10341 | 0.10479 | 0.10822 | 0.10998 | 0.11034 | 0.11372 | 0.12074 | 0.13 | 0.13135 | 0.12668 | 0.12803 | 0.12697 | 0.12867 | 0.13049 | 0.13415 | 0.13631 | 0.13711 | 0.14059 | 0.14397 | 0.1462 | 0.14914 | 0.15136 | 0.14975 | 0.15029 | 0.14341
Benzo(k) flouranthene | 1A3bvi | Road transport: Automobile tyre and brake wear | [kg] | 0.30191 | 0.31793 | 0.31975 | 0.3245 | 0.32857 | 0.3473 | 0.36575 | 0.37446 | 0.37909 | 0.39862 | 0.40492 | 0.41251 | 0.42675 | 0.43851 | 0.44812 | 0.44832 | 0.44873 | 0.45492 | 0.46785 | 0.48259 | 0.48545 | 0.50153 | 0.52394 | 0.51238 | 0.48985 | 0.48595 | 0.48895 | 0.47584 | 0.46815 | 0.47123 | 0.47989 | 0.48129 | 0.48536 | 0.49789 | 0.49373 | 0.45738 | 0.46513 | 0.46876 | 0.46942 | 0.44232
Benzo(k) flouranthene | 1A3bvii | Road transport: Automobile road abrasion | [kg] | 2015: 0; 2016: 0; 2017: 0; 2018: 0; 2019: 0; 2020: 0; 2021: 0; 2022: 0; 2023: 0; 2024: 0
Benzo(k) flouranthene | 1A3c | Railways | [kg] | 20.5222 | 20.6537 | 18.3615 | 19.0367 | 17.5256 | 1.5595 | 1.5428 | 1.6321 | 1.771 | 1.6199 | 1.6341 | 1.6323 | 1.5893 | 1.3411 | 1.2598 | 1.2371 | 1.1467 | 1.143 | 1.1853 | 1.174 | 1.2604 | 1.2313 | 1.2358 | 1.2852 | 1.25 | 1.315 | 1.3541 | 1.3538 | 1.3455 | 1.369 | 1.3483 | 1.3764 | 1.3246 | 1.2165 | 1.2143 | 1.0665 | 1.0019 | 0.97697 | 0.94023 | 0.94455
Benzo(k) flouranthene | 1A3di (i) | International navigation (Shipping) | [kg] | 2.9244 | 3.3234 | 4.3056 | 5.2629 | 5.5064 | 5.9208 | 5.7225 | 6.7852 | 8.9121 | 10.6001 | 11.4319 | 11.2676 | 10.3977 | 11.6805 | 10.1761 | 8.9965 | 7.7282 | 7.1379 | 7.2425 | 5.6919 | 5.1774 | 5.9249 | 5.7473 | 5.6445 | 3.9513 | 4.8449 | 4.656 | 3.9735 | 4.5655 | 5.3075 | 6.6092 | 6.0198 | 5.3037 | 5.3628 | 5.882 | 4.9528 | 4.8212 | 4.7672 | 4.4103 | 9.2862
Benzo(k) flouranthene | 1A3dii | National navigation (Shipping) | [kg] | 1.6283 | 1.6283 | 1.6495 | 1.6283 | 1.6648 | 1.6456 | 1.8758 | 2.1176 | 2.0085 | 1.9464 | 2.0622 | 2.5004 | 2.6177 | 2.1334 | 1.7936 | 1.7972 | 1.9355 | 2.0132 | 1.9038 | 1.6742 | 2.0722 | 1.8628 | 1.6576 | 2.1811 | 2.0255 | 1.7823 | 1.7529 | 1.7353 | 1.6619 | 1.3046 | 1.2617 | 1.4855 | 1.4676 | 1.4587 | 1.4371 | 1.3771 | 1.5841 | 1.507 | 1.4217 | 1.3315
Benzo(k) flouranthene | 1A4aii | Commercial/Institutional: Mobile | [kg] | 5.0497 | 5.1854 | 5.2808 | 5.386 | 5.4273 | 0.75246 | 0.72502 | 0.71472 | 0.71713 | 0.69542 | 0.70109 | 0.69731 | 0.69776 | 0.69626 | 0.69785 | 0.70119 | 0.69272 | 0.70589 | 0.72555 | 0.75254 | 0.78913 | 0.815 | 0.92516 | 0.97264 | 0.85573 | 0.99304 | 0.99203 | 0.9807 | 0.97532 | 0.96671 | 0.96363 | 0.95712 | 0.96359 | 0.9515 | 0.81929 | 0.80143 | 0.79552 | 0.79595 | 0.7849 | 0.76462
Benzo(k) flouranthene | 1A4bii | Residential: Household and gardening (mobile) | [kg] | 0.048289 | 0.04873 | 0.049246 | 0.049844 | 0.050507 | 0.024982 | 0.025223 | 0.025386 | 0.025616 | 0.025945 | 0.026342 | 0.026809 | 0.027339 | 0.027917 | 0.02854 | 0.029195 | 0.02984 | 0.030525 | 0.031298 | 0.03216 | 0.033089 | 0.034517 | 0.036313 | 0.037637 | 0.037091 | 0.035585 | 0.034832 | 0.034419 | 0.033967 | 0.033324 | 0.032717 | 0.032395 | 0.032243 | 0.0316 | 0.030119 | 0.028642 | 0.027836 | 0.027183 | 0.025764 | 0.024004
Benzo(k) flouranthene | 1A4cii | Agriculture/Forestry/Fishing: Off-road agriculture/forestry | [kg] | 26.8415 | 27.6127 | 27.6485 | 28.802 | 29.1137 | 4.1187 | 4.0791 | 4.0767 | 4.2971 | 4.2034 | 4.3432 | 4.3226 | 4.3245 | 4.2397 | 4.1801 | 4.1932 | 4.1657 | 4.243 | 4.3906 | 4.4704 | 4.5689 | 4.7267 | 4.8012 | 4.9163 | 4.9072 | 4.7919 | 4.7289 | 4.668 | 4.6242 | 4.617 | 4.5676 | 4.509 | 4.4626 | 4.4218 | 4.4646 | 4.4605 | 4.4955 | 4.5063 | 4.4943 | 4.4883
Benzo(k) flouranthene | 1A4ciii | Agriculture/Forestry/Fishing: National fishing | [kg] | 2.3086 | 2.6278 | 2.0621 | 2.4517 | 2.4445 | 2.5942 | 2.6975 | 2.4902 | 2.3712 | 2.4067 | 2.4368 | 2.2928 | 1.8731 | 1.95 | 2.1934 | 2.8041 | 2.6725 | 2.6663 | 2.5284 | 2.2012 | 2.2021 | 2.2086 | 2.0562 | 1.8773 | 1.8225 | 1.811 | 1.7217 | 1.3976 | 1.5591 | 1.4533 | 1.5579 | 1.5539 | 1.4637 | 1.3919 | 1.4169 | 1.3702 | 1.498 | 1.5213 | 1.4856 | 1.3591
Benzo(k) flouranthene | 1A5b | Other, Mobile | [kg] | 7.2489 | 7.259 | 4.4681 | 2.1691 | 2.9286 | 0.30028 | 1.1421 | 0.80927 | 0.79659 | 0.74558 | 1.3338 | 0.75196 | 1.0795 | 1.1901 | 0.9284 | 0.61686 | 0.88003 | 0.6844 | 0.78846 | 1.2278 | 1.1564 | 0.83839 | 0.86129 | 0.83696 | 1.0685 | 0.81845 | 1.0396 | 0.95791 | 0.95388 | 0.93684 | 0.82318 | 0.91715 | 1.2455 | 1.0038 | 0.7369 | 0.76211 | 0.84234 | 0.69426 | 0.61447 | 0.68587
Benzo(a) pyrene | 1A2gvii | Manufacturing industries/Construction (mobile) | [kg] | 44.3328 | 44.7098 | 44.6922 | 44.6959 | 44.7303 | 1.8892 | 1.8244 | 1.8558 | 1.8836 | 1.8218 | 1.8396 | 1.8179 | 1.7804 | 1.7251 | 1.7347 | 1.8182 | 1.8159 | 1.8484 | 1.8809 | 1.931 | 2.0227 | 2.1845 | 2.3649 | 2.4741 | 1.8295 | 2.2878 | 2.1681 | 2.0822 | 2.0291 | 1.9879 | 1.957 | 1.9344 | 1.9203 | 1.9277 | 1.9706 | 2.0013 | 2.0918 | 2.1543 | 2.2088 | 2.2344
Benzo(a) pyrene | 1A3ai (i) | Civil Aviation (International, LTO tyre and brake wear) | [kg] | [5 empty] | 0.0010505 | 0.0010131 | 0.0010847 | 0.0011545 | 0.0012046 | 0.0012799 | 0.001429 | 0.0015301 | 0.0015734 | 0.0017103 | 0.0017684 | 0.0016969 | 0.0016654 | 0.0015864 | 0.0017575 | 0.0017859 | 0.0017809 | 0.0018407 | 0.0019495 | 0.0016901 | 0.00179 | 0.0019565 | 0.0020062 | 0.0021381 | 0.0023091 | 0.0024005 | 0.0026297 | 0.0025922 | 0.0027603 | 0.0025589 | 0.0010268 | 0.0012015 | 0.0021217 | 0.002472 | 0.0025585
Benzo(a) pyrene | 1A3ai (i) | Civil aviation (International, LTO) | [kg] | 0.48973 | 0.51333 | 0.53567 | 0.56015 | 0.62279 | 0.0041362 | 0.0039292 | 0.0038159 | 0.0038494 | 0.0012948 | 0.0014781 | 0.0010657 | 0.0012223 | 0.0012201 | 0.0010503 | 0.00099273 | 0.00096245 | 0.00095161 | 0.00089756 | 0.00093474 | 0.00099031 | 0.0001844 | 8.5109e-05 | 0.00095393 | 0.00043974 | 8.5109e-05 | 0.00043973 | 0.00010284 | 0.00020923 | 0.00034044 | 0.00079081 | 7.4471e-05 | 0 | 0 | 0 | 0 | 0 | 0 | 0 | 0
Benzo(a) pyrene | 1A3ai (ii) | Civil aviation (International, Cruise) | [kg] | 4.4236 | 4.6856 | 5.077 | 5.3903 | 5.5823 | 0 | 0 | 0 | 0 | 0 | 0 | 0 | 0 | 0 | 0 | 0 | 0 | 0 | 0 | 0 | 0 | 0 | 0 | 0 | 0 | 0 | 0 | 0 | 0 | 0 | 0 | 0 | 0 | 0 | 0 | 0 | 0 | 0 | 0 | 0
Benzo(a) pyrene | 1A3aii (i) | Civil Aviation (Domestic, LTO tyre and brake wear) | [kg] | [5 empty] | 0.00030994 | 0.00030109 | 0.00029688 | 0.0002941 | 0.00029345 | 0.00031438 | 0.00037496 | 0.0003775 | 0.00031512 | 0.00028405 | 0.00025231 | 0.00025083 | 0.00022114 | 0.00021217 | 0.00016633 | 0.00017211 | 0.0001689 | 0.00018154 | 0.00017984 | 0.00018588 | 0.0002138 | 0.00025003 | 0.00021877 | 0.00021682 | 0.00020738 | 0.00020244 | 0.000211 | 0.00020731 | 0.00020527 | 0.00017606 | 0.00011118 | 0.00012116 | 0.00017627 | 0.00017837 | 0.00016769
Benzo(a) pyrene | 1A3aii (i) | Civil aviation (Domestic, LTO) | [kg] | 0.21309 | 0.22518 | 0.23133 | 0.24483 | 0.2562 | 0.012953 | 0.012011 | 0.011635 | 0.011215 | 0.013837 | 0.0151 | 0.013846 | 0.013165 | 0.011809 | 0.011709 | 0.011563 | 0.011342 | 0.011212 | 0.010574 | 0.011013 | 0.01095 | 0.010515 | 0.01122 | 0.0099791 | 0.0083691 | 0.0078442 | 0.0065499 | 0.0071563 | 0.0073974 | 0.0044328 | 0.0048583 | 0.0053583 | 0.003532 | 0.0056137 | 0.0046243 | 0.0050498 | 0.0030143 | 0.00061704 | 0.00040782 | 0.00033335
Benzo(a) pyrene | 1A3aii (ii) | Civil aviation (Domestic, Cruise) | [kg] | 0.44341 | 0.47447 | 0.51714 | 0.55343 | 0.54193 | 0 | 0 | 0 | 0 | 0 | 0 | 0 | 0 | 0 | 0 | 0 | 0 | 0 | 0 | 0 | 0 | 0 | 0 | 0 | 0 | 0 | 0 | 0 | 0 | 0 | 0 | 0 | 0 | 0 | 0 | 0 | 0 | 0 | 0 | 0
Benzo(a) pyrene | 1A3bi | Road transport: Passenger cars | [kg] | 14.7813 | 15.24 | 15.4092 | 15.8241 | 15.984 | 17.1331 | 18.2449 | 18.6468 | 18.7355 | 19.1603 | 18.8563 | 18.5892 | 18.7406 | 18.6876 | 18.8436 | 19.0205 | 18.8749 | 19.6239 | 20.8936 | 22.2156 | 22.8319 | 24.4015 | 27.2593 | 28.7838 | 29.37 | 31.1661 | 33.8878 | 36.1296 | 37.8333 | 39.081 | 41.3433 | 42.3617 | 43.0502 | 44.5313 | 44.093 | 39.3483 | 38.5169 | 38.0902 | 36.7841 | 34.4738
Benzo(a) pyrene | 1A3bii | Road transport:Light duty vehicles | [kg] | 6.6435 | 7.327 | 7.5586 | 7.7922 | 8.1289 | 8.7221 | 9.3386 | 9.2877 | 9.4147 | 9.7902 | 9.7392 | 9.9364 | 10.1972 | 10.4771 | 10.961 | 11.3616 | 11.6146 | 11.8505 | 12.6373 | 13.6665 | 14.548 | 16.2034 | 18.0466 | 18.0477 | 16.7361 | 16.2267 | 15.3926 | 14.7438 | 14.0568 | 13.4951 | 13.6148 | 13.5458 | 13.6672 | 13.8731 | 13.3228 | 12.4514 | 12.7524 | 13.5125 | 13.4733 | 13.8037
Benzo(a) pyrene | 1A3biii | Road transport:Heavy duty vehicles | [kg] | 2.7313 | 3.0673 | 3.0017 | 2.9408 | 3.0421 | 3.1108 | 3.1031 | 2.9953 | 2.9003 | 3.1515 | 3.2723 | 3.3978 | 3.4785 | 3.5701 | 3.705 | 3.5692 | 3.6624 | 3.6574 | 3.9203 | 4.0792 | 4.128 | 4.2728 | 4.4692 | 4.2409 | 3.7954 | 3.9791 | 4.1762 | 3.9064 | 3.7879 | 4.0545 | 4.1238 | 4.2963 | 4.3713 | 4.4991 | 4.4408 | 4.3429 | 4.4745 | 4.3158 | 4.3115 | 3.4676
Benzo(a) pyrene | 1A3biv | Road transport: Mopeds & motorcycles | [kg] | 0.11076 | 0.1107 | 0.10776 | 0.109 | 0.10732 | 0.11499 | 0.11826 | 0.1261 | 0.13333 | 0.14211 | 0.14673 | 0.14947 | 0.1568 | 0.16266 | 0.16588 | 0.16546 | 0.16766 | 0.17316 | 0.17596 | 0.17655 | 0.18196 | 0.19318 | 0.20799 | 0.21016 | 0.20269 | 0.20485 | 0.20315 | 0.20587 | 0.20878 | 0.21464 | 0.21809 | 0.21938 | 0.22495 | 0.23035 | 0.23391 | 0.23863 | 0.24218 | 0.23961 | 0.24046 | 0.22946
Benzo(a) pyrene | 1A3bvi | Road transport: Automobile tyre and brake wear | [kg] | 2.27 | 2.4332 | 2.4465 | 2.4803 | 2.5228 | 2.6666 | 2.7731 | 2.8304 | 2.8655 | 3.0435 | 3.0943 | 3.1707 | 3.2829 | 3.375 | 3.464 | 3.4531 | 3.4703 | 3.5366 | 3.6986 | 3.8337 | 3.8837 | 4.0347 | 4.2609 | 4.1671 | 3.9348 | 3.9511 | 4.0179 | 3.9139 | 3.8672 | 3.9847 | 4.079 | 4.1649 | 4.2277 | 4.3424 | 4.3153 | 4.0696 | 4.1882 | 4.218 | 4.3069 | 4.0511
Benzo(a) pyrene | 1A3bvii | Road transport: Automobile road abrasion | [kg] | 2015: 0; 2016: 0; 2017: 0; 2018: 0; 2019: 0; 2020: 0; 2021: 0; 2022: 0; 2023: 0; 2024: 0
Benzo(a) pyrene | 1A3c | Railways | [kg] | 34.2037 | 34.4228 | 30.6025 | 31.7279 | 29.2094 | 0.23046 | 0.228 | 0.24119 | 0.26173 | 0.23939 | 0.24149 | 0.24122 | 0.23487 | 0.19819 | 0.18618 | 0.18282 | 0.16946 | 0.16891 | 0.17517 | 0.17349 | 0.18626 | 0.18196 | 0.18263 | 0.18993 | 0.18472 | 0.19434 | 0.20011 | 0.20007 | 0.19884 | 0.20232 | 0.19925 | 0.20341 | 0.19576 | 0.17978 | 0.17945 | 0.15761 | 0.14806 | 0.14438 | 0.13895 | 0.13959
Benzo(a) pyrene | 1A3di (i) | International navigation (Shipping) | [kg] | 1.6963 | 1.9486 | 2.6559 | 3.3008 | 3.4259 | 3.655 | 3.429 | 3.8985 | 5.3617 | 6.2567 | 6.6847 | 6.5083 | 5.9905 | 6.4951 | 5.7822 | 5.3084 | 4.4932 | 3.9886 | 4.1012 | 3.2445 | 3.0716 | 3.7197 | 3.7236 | 3.4692 | 2.2176 | 2.8243 | 2.7658 | 2.235 | 2.6285 | 3.0775 | 3.606 | 3.2327 | 2.7525 | 2.8674 | 3.2866 | 2.6623 | 2.4929 | 2.5533 | 2.4417 | 5.0657
Benzo(a) pyrene | 1A3dii | National navigation (Shipping) | [kg] | 0.79286 | 0.79286 | 0.80132 | 0.79286 | 0.80744 | 0.79978 | 0.91194 | 1.0368 | 0.98648 | 0.95799 | 1.0158 | 1.2376 | 1.299 | 1.0561 | 0.88585 | 0.88725 | 0.95638 | 0.99245 | 0.93603 | 0.82178 | 1.0222 | 0.9182 | 0.81702 | 1.0783 | 1.0004 | 0.87973 | 0.86579 | 0.8578 | 0.82017 | 0.64302 | 0.62293 | 0.73477 | 0.72566 | 0.72169 | 0.71008 | 0.67967 | 0.78177 | 0.74487 | 0.70386 | 0.65977
Benzo(a) pyrene | 1A4aii | Commercial/Institutional: Mobile | [kg] | 8.4164 | 8.6425 | 8.8016 | 8.977 | 9.0458 | 0.40903 | 0.39146 | 0.39089 | 0.39191 | 0.37141 | 0.37785 | 0.37402 | 0.37405 | 0.36962 | 0.37644 | 0.39072 | 0.39214 | 0.40459 | 0.42227 | 0.44705 | 0.47712 | 0.50208 | 0.56665 | 0.59428 | 0.52932 | 0.59163 | 0.58689 | 0.57796 | 0.57445 | 0.56993 | 0.56673 | 0.56292 | 0.56666 | 0.55987 | 0.48797 | 0.47545 | 0.47137 | 0.47283 | 0.46409 | 0.4479
Benzo(a) pyrene | 1A4bii | Residential: Household and gardening (mobile) | [kg] | 0.080733 | 0.081471 | 0.082333 | 0.083332 | 0.084441 | 0.039972 | 0.040357 | 0.040618 | 0.040985 | 0.041512 | 0.042148 | 0.042895 | 0.043743 | 0.044668 | 0.045664 | 0.046712 | 0.047744 | 0.048839 | 0.050077 | 0.051456 | 0.052943 | 0.055227 | 0.0581 | 0.06022 | 0.059346 | 0.056936 | 0.055732 | 0.05507 | 0.054347 | 0.053318 | 0.052347 | 0.051832 | 0.051589 | 0.05056 | 0.04819 | 0.045827 | 0.044538 | 0.043493 | 0.041223 | 0.038406
Benzo(a) pyrene | 1A4cii | Agriculture/Forestry/Fishing: Off-road agriculture/forestry | [kg] | 44.7366 | 46.022 | 46.0815 | 48.004 | 48.5236 | 2.17 | 2.1252 | 2.1463 | 2.251 | 2.1377 | 2.2218 | 2.1905 | 2.1814 | 2.1076 | 2.1074 | 2.1838 | 2.1801 | 2.2177 | 2.2887 | 2.3291 | 2.3804 | 2.4612 | 2.5013 | 2.5616 | 2.5574 | 2.4978 | 2.4648 | 2.4327 | 2.4092 | 2.4041 | 2.3772 | 2.3457 | 2.3206 | 2.2985 | 2.3193 | 2.3162 | 2.3337 | 2.3391 | 2.3329 | 2.3296
Benzo(a) pyrene | 1A4ciii | Agriculture/Forestry/Fishing: National fishing | [kg] | 1.1543 | 1.3139 | 1.0311 | 1.2258 | 1.2222 | 1.2971 | 1.3488 | 1.2451 | 1.1856 | 1.2034 | 1.2184 | 1.1464 | 0.93655 | 0.975 | 1.0967 | 1.402 | 1.3362 | 1.3332 | 1.2642 | 1.1006 | 1.1011 | 1.1043 | 1.0281 | 0.93867 | 0.91126 | 0.9055 | 0.86085 | 0.69882 | 0.77957 | 0.72664 | 0.77894 | 0.77693 | 0.73183 | 0.69593 | 0.70845 | 0.6851 | 0.749 | 0.76063 | 0.74279 | 0.67956
Benzo(a) pyrene | 1A5b | Other, Mobile | [kg] | 12.0849 | 12.1008 | 7.4503 | 3.6173 | 4.8827 | 0.17758 | 0.60216 | 0.43998 | 0.43391 | 0.39766 | 0.69569 | 0.40251 | 0.56412 | 0.61141 | 0.49315 | 0.34766 | 0.48527 | 0.38471 | 0.43853 | 0.66529 | 0.6275 | 0.46247 | 0.47365 | 0.46043 | 0.57918 | 0.44957 | 0.56265 | 0.52022 | 0.5179 | 0.50915 | 0.45022 | 0.49849 | 0.66768 | 0.54307 | 0.40554 | 0.41839 | 0.4597 | 0.38334 | 0.34229 | 0.37916
indeno(1,2,3-c,d) pyrene | 1A2gvii | Manufacturing industries/Construction (mobile) | [kg] | 44.3328 | 44.7098 | 44.6922 | 44.6959 | 44.7303 | 1.9182 | 1.859 | 1.887 | 1.9169 | 1.8708 | 1.8908 | 1.8779 | 1.8489 | 1.8057 | 1.8193 | 1.9015 | 1.9089 | 1.9426 | 1.9762 | 2.0289 | 2.1246 | 2.293 | 2.4798 | 2.5925 | 1.9161 | 2.3987 | 2.2754 | 2.1866 | 2.1323 | 2.0901 | 2.0589 | 2.0366 | 2.0232 | 2.0316 | 2.0765 | 2.1076 | 2.2037 | 2.2684 | 2.3251 | 2.353
indeno(1,2,3-c,d) pyrene | 1A3ai (i) | Civil aviation (International, LTO) | [kg] | 0.48973 | 0.51333 | 0.53567 | 0.56015 | 0.62279 | 0.0088756 | 0.0084314 | 0.0081884 | 0.0082602 | 0.0027784 | 0.0031718 | 0.0022868 | 0.0026227 | 0.0026182 | 0.0022537 | 0.0021302 | 0.0020652 | 0.002042 | 0.001926 | 0.0020058 | 0.002125 | 0.0003957 | 0.00018263 | 0.002047 | 0.00094361 | 0.00018263 | 0.00094359 | 0.00022068 | 0.00044897 | 0.00073052 | 0.0016969 | 0.0001598 | 0 | 0 | 0 | 0 | 0 | 0 | 0 | 0
indeno(1,2,3-c,d) pyrene | 1A3ai (ii) | Civil aviation (International, Cruise) | [kg] | 4.4236 | 4.6856 | 5.077 | 5.3903 | 5.5823 | 0 | 0 | 0 | 0 | 0 | 0 | 0 | 0 | 0 | 0 | 0 | 0 | 0 | 0 | 0 | 0 | 0 | 0 | 0 | 0 | 0 | 0 | 0 | 0 | 0 | 0 | 0 | 0 | 0 | 0 | 0 | 0 | 0 | 0 | 0
indeno(1,2,3-c,d) pyrene | 1A3aii (i) | Civil aviation (Domestic, LTO) | [kg] | 0.21309 | 0.22518 | 0.23133 | 0.24483 | 0.2562 | 0.027795 | 0.025774 | 0.024967 | 0.024065 | 0.029692 | 0.032403 | 0.029712 | 0.028249 | 0.025339 | 0.025126 | 0.024812 | 0.024339 | 0.024059 | 0.022691 | 0.023631 | 0.023497 | 0.022562 | 0.024077 | 0.021413 | 0.017959 | 0.016832 | 0.014055 | 0.015356 | 0.015874 | 0.009512 | 0.010425 | 0.011498 | 0.0075792 | 0.012046 | 0.0099229 | 0.010836 | 0.0064682 | 0.0013241 | 0.0008751 | 0.0007153
indeno(1,2,3-c,d) pyrene | 1A3aii (ii) | Civil aviation (Domestic, Cruise) | [kg] | 0.44341 | 0.47447 | 0.51714 | 0.55343 | 0.54193 | 0 | 0 | 0 | 0 | 0 | 0 | 0 | 0 | 0 | 0 | 0 | 0 | 0 | 0 | 0 | 0 | 0 | 0 | 0 | 0 | 0 | 0 | 0 | 0 | 0 | 0 | 0 | 0 | 0 | 0 | 0 | 0 | 0 | 0 | 0
indeno(1,2,3-c,d) pyrene | 1A3bi | Road transport: Passenger cars | [kg] | 26.5848 | 27.245 | 27.5819 | 28.3262 | 28.4092 | 30.3828 | 31.9578 | 32.367 | 32.0423 | 31.8226 | 30.4574 | 29.1215 | 28.4411 | 27.41 | 26.4571 | 25.6858 | 24.7454 | 24.9003 | 25.5227 | 26.1353 | 25.9958 | 26.9449 | 29.2759 | 30.2723 | 30.5244 | 31.9018 | 34.2486 | 36.1681 | 37.6786 | 38.8539 | 40.9723 | 41.9197 | 42.5999 | 44.0142 | 43.6385 | 39.021 | 38.3075 | 37.8867 | 36.7088 | 34.4256
indeno(1,2,3-c,d) pyrene | 1A3bii | Road transport:Light duty vehicles | [kg] | 7.0195 | 7.6432 | 7.8471 | 8.0733 | 8.3654 | 8.9446 | 9.5494 | 9.5496 | 9.6994 | 10.0865 | 9.9882 | 10.0778 | 10.2461 | 10.464 | 10.8691 | 11.1921 | 11.4424 | 11.6017 | 12.2731 | 13.1753 | 13.9269 | 15.4125 | 17.0909 | 17.0474 | 15.7793 | 15.2673 | 14.4581 | 13.8304 | 13.1742 | 12.6414 | 12.7459 | 12.6764 | 12.7856 | 12.9714 | 12.4544 | 11.6381 | 11.9204 | 12.6298 | 12.5938 | 12.9012
indeno(1,2,3-c,d) pyrene | 1A3biii | Road transport:Heavy duty vehicles | [kg] | 4.2487 | 4.7714 | 4.6693 | 4.5745 | 4.7322 | 4.839 | 4.8271 | 4.6594 | 4.5115 | 4.9024 | 5.0903 | 5.2855 | 5.4111 | 5.5535 | 5.7634 | 5.5521 | 5.697 | 5.6893 | 6.0983 | 6.3455 | 6.4214 | 6.6466 | 6.9521 | 6.597 | 5.904 | 6.1897 | 6.4963 | 6.0766 | 5.8923 | 6.307 | 6.4148 | 6.6831 | 6.7997 | 6.9987 | 6.9079 | 6.7556 | 6.9603 | 6.7135 | 6.7067 | 5.3941
indeno(1,2,3-c,d) pyrene | 1A3biv | Road transport: Mopeds & motorcycles | [kg] | 0.23768 | 0.23754 | 0.23124 | 0.2339 | 0.23029 | 0.24675 | 0.25376 | 0.27058 | 0.28611 | 0.30495 | 0.31485 | 0.32075 | 0.33646 | 0.34905 | 0.35595 | 0.35505 | 0.35977 | 0.37157 | 0.37759 | 0.37884 | 0.39045 | 0.41454 | 0.44632 | 0.45097 | 0.43493 | 0.43957 | 0.43592 | 0.44175 | 0.448 | 0.46059 | 0.46799 | 0.47076 | 0.48271 | 0.4943 | 0.50194 | 0.51205 | 0.51968 | 0.51416 | 0.51598 | 0.49239
indeno(1,2,3-c,d) pyrene | 1A3bvi | Road transport: Automobile tyre and brake wear | [kg] | 2015: 0; 2016: 0; 2017: 0; 2018: 0; 2019: 0; 2020: 0; 2021: 0; 2022: 0; 2023: 0; 2024: 0
indeno(1,2,3-c,d) pyrene | 1A3bvii | Road transport: Automobile road abrasion | [kg] | 2015: 0; 2016: 0; 2017: 0; 2018: 0; 2019: 0; 2020: 0; 2021: 0; 2022: 0; 2023: 0; 2024: 0
indeno(1,2,3-c,d) pyrene | 1A3c | Railways | [kg] | 34.2037 | 34.4228 | 30.6025 | 31.7279 | 29.2094 | 0.3585 | 0.35467 | 0.37519 | 0.40714 | 0.37238 | 0.37566 | 0.37523 | 0.36535 | 0.30829 | 0.28961 | 0.28438 | 0.26361 | 0.26275 | 0.27249 | 0.26988 | 0.28974 | 0.28306 | 0.28409 | 0.29545 | 0.28735 | 0.3023 | 0.31129 | 0.31122 | 0.3093 | 0.31471 | 0.30995 | 0.31641 | 0.30451 | 0.27966 | 0.27914 | 0.24516 | 0.23031 | 0.22459 | 0.21615 | 0.21714
indeno(1,2,3-c,d) pyrene | 1A3di (i) | International navigation (Shipping) | [kg] | 10.0606 | 11.3046 | 13.8363 | 16.5777 | 17.5149 | 19.0097 | 19.0111 | 23.5717 | 29.4749 | 35.801 | 38.9979 | 38.9323 | 36.021 | 41.9098 | 35.7499 | 30.3956 | 26.5223 | 25.4903 | 25.531 | 19.9332 | 17.3901 | 18.64 | 17.3705 | 18.2165 | 14.0512 | 16.5811 | 15.6168 | 14.0996 | 15.8279 | 18.2657 | 24.1393 | 22.3056 | 20.2416 | 19.9477 | 21.0067 | 18.3353 | 18.4564 | 17.7052 | 15.8905 | 33.9227
indeno(1,2,3-c,d) pyrene | 1A3dii | National navigation (Shipping) | [kg] | 5.6949 | 5.6949 | 5.7076 | 5.6949 | 5.7168 | 5.7053 | 6.5132 | 7.5948 | 7.3074 | 7.149 | 7.6012 | 9.4161 | 9.9679 | 8.0371 | 6.6893 | 6.6909 | 7.2341 | 7.4472 | 6.9594 | 6.0748 | 7.687 | 6.8866 | 6.1273 | 8.1692 | 7.5545 | 6.6294 | 6.5398 | 6.4971 | 6.1779 | 4.8226 | 4.6991 | 5.5768 | 5.5016 | 5.4825 | 5.3707 | 5.121 | 5.8884 | 5.6398 | 5.3587 | 5.0378
indeno(1,2,3-c,d) pyrene | 1A4aii | Commercial/Institutional: Mobile | [kg] | 8.4164 | 8.6425 | 8.8016 | 8.977 | 9.0458 | 0.45221 | 0.43546 | 0.43418 | 0.43631 | 0.41948 | 0.42751 | 0.42656 | 0.42959 | 0.42894 | 0.43798 | 0.45324 | 0.46263 | 0.48479 | 0.51546 | 0.55888 | 0.60835 | 0.65321 | 0.73269 | 0.76642 | 0.69162 | 0.74207 | 0.73025 | 0.71595 | 0.71111 | 0.70633 | 0.70035 | 0.69567 | 0.70021 | 0.69227 | 0.61186 | 0.59346 | 0.58757 | 0.59112 | 0.57709 | 0.55094
indeno(1,2,3-c,d) pyrene | 1A4bii | Residential: Household and gardening (mobile) | [kg] | 0.080733 | 0.081471 | 0.082333 | 0.083332 | 0.084441 | 0.085772 | 0.086599 | 0.08716 | 0.087947 | 0.089078 | 0.090442 | 0.092046 | 0.093864 | 0.09585 | 0.097988 | 0.10024 | 0.10245 | 0.1048 | 0.10746 | 0.11041 | 0.11361 | 0.11851 | 0.12467 | 0.12922 | 0.12735 | 0.12218 | 0.11959 | 0.11817 | 0.11662 | 0.11441 | 0.11233 | 0.11122 | 0.1107 | 0.10849 | 0.10341 | 0.098336 | 0.09557 | 0.093329 | 0.088457 | 0.082412
indeno(1,2,3-c,d) pyrene | 1A4cii | Agriculture/Forestry/Fishing: Off-road agriculture/forestry | [kg] | 44.7366 | 46.022 | 46.0815 | 48.004 | 48.5236 | 2.2906 | 2.2438 | 2.253 | 2.3534 | 2.2508 | 2.3319 | 2.3046 | 2.3002 | 2.2349 | 2.2335 | 2.3023 | 2.3059 | 2.3409 | 2.4059 | 2.4465 | 2.5003 | 2.5831 | 2.6271 | 2.6911 | 2.6875 | 2.6258 | 2.5907 | 2.5565 | 2.5305 | 2.523 | 2.4929 | 2.4583 | 2.4306 | 2.4057 | 2.4253 | 2.4204 | 2.4377 | 2.4429 | 2.4364 | 2.4328
indeno(1,2,3-c,d) pyrene | 1A4ciii | Agriculture/Forestry/Fishing: National fishing | [kg] | 9.0803 | 10.3361 | 8.111 | 9.6432 | 9.6149 | 10.2038 | 10.6102 | 9.7947 | 9.3267 | 9.4664 | 9.5849 | 9.0183 | 7.3675 | 7.67 | 8.6272 | 11.0293 | 10.5118 | 10.4875 | 9.9451 | 8.6579 | 8.6617 | 8.6873 | 8.0877 | 7.3842 | 7.1685 | 7.1233 | 6.772 | 5.4974 | 6.1327 | 5.7162 | 6.1277 | 6.1118 | 5.7571 | 5.4746 | 5.5732 | 5.3894 | 5.8921 | 5.9837 | 5.8433 | 5.3459
indeno(1,2,3-c,d) pyrene | 1A5b | Other, Mobile | [kg] | 12.0849 | 12.1008 | 7.4503 | 3.6173 | 4.8827 | 0.21895 | 0.64727 | 0.48461 | 0.48082 | 0.44829 | 0.75174 | 0.4578 | 0.62604 | 0.67948 | 0.56131 | 0.40921 | 0.55323 | 0.44981 | 0.50554 | 0.7401 | 0.69947 | 0.52723 | 0.53774 | 0.52276 | 0.64453 | 0.50963 | 0.62511 | 0.58075 | 0.57785 | 0.56891 | 0.50751 | 0.5571 | 0.73178 | 0.60299 | 0.46095 | 0.47409 | 0.51674 | 0.4378 | 0.39545 | 0.43362
PCB | 1A2gvii | Manufacturing industries/Construction (mobile) | [kg] | [5 empty] | 8.5461e-06 | 8.547e-06 | 8.5506e-06 | 8.5007e-06 | 8.5967e-06 | 8.6544e-06 | 8.7113e-06 | 8.7758e-06 | 8.8117e-06 | 9.001e-06 | 9.4255e-06 | 9.8243e-06 | 1.0141e-05 | 1.0448e-05 | 1.0862e-05 | 1.1496e-05 | 1.2523e-05 | 1.3666e-05 | 1.4394e-05 | 1.0683e-05 | 1.348e-05 | 1.2768e-05 | 1.1896e-05 | 1.0983e-05 | 1.0069e-05 | 9.1669e-06 | 8.3121e-06 | 7.5246e-06 | 6.8481e-06 | 6.0528e-06 | 5.2144e-06 | 4.7317e-06 | 4.1277e-06 | 3.5877e-06 | 3.285e-06
PCB | 1A3ai (i) | Civil aviation (International, LTO) | [kg] | 0 | 0 | 0 | 0 | 0 | 7.2279e-08 | 7.0927e-08 | 7.268e-08 | 7.4507e-08 | 2.4838e-08 | 2.8172e-08 | 1.9691e-08 | 2.3154e-08 | 2.3178e-08 | 1.9736e-08 | 1.7741e-08 | 1.7167e-08 | 1.6974e-08 | 1.601e-08 | 1.6672e-08 | 1.787e-08 | 3.3276e-09 | 1.5358e-09 | 1.7214e-08 | 7.9352e-09 | 1.5358e-09 | 7.9351e-09 | 1.8558e-09 | 3.7756e-09 | 6.1433e-09 | 1.427e-08 | 1.3438e-09 | 0 | 0 | 0 | 0 | 0 | 0 | 0 | 0
PCB | 1A3ai (ii) | Civil aviation (International, Cruise) | [kg] | [5 empty] | 0 | 0 | 0 | 0 | 0 | 0 | 0 | 0 | 0 | 0 | 0 | 0 | 0 | 0 | 0 | 0 | 0 | 0 | 0 | 0 | 0 | 0 | 0 | 0 | 0 | 0 | 0 | 0 | 0 | 0 | 0 | 0 | 0 | 0 | 0
PCB | 1A3aii (i) | Civil aviation (Domestic, LTO) | [kg] | 0 | 0 | 0 | 0 | 0 | 2.4741e-07 | 2.308e-07 | 2.3547e-07 | 2.2791e-07 | 2.8368e-07 | 3.0957e-07 | 2.8407e-07 | 2.7015e-07 | 2.4225e-07 | 2.4046e-07 | 2.3712e-07 | 2.326e-07 | 2.2992e-07 | 2.1685e-07 | 2.2584e-07 | 2.2457e-07 | 2.1564e-07 | 2.3012e-07 | 2.0466e-07 | 1.7164e-07 | 1.6088e-07 | 1.3433e-07 | 1.4677e-07 | 1.5171e-07 | 9.0912e-08 | 9.964e-08 | 1.0989e-07 | 7.2439e-08 | 1.1513e-07 | 9.484e-08 | 1.0357e-07 | 6.182e-08 | 1.2655e-08 | 8.3639e-09 | 6.8366e-09
PCB | 1A3aii (ii) | Civil aviation (Domestic, Cruise) | [kg] | [5 empty] | 0 | 0 | 0 | 0 | 0 | 0 | 0 | 0 | 0 | 0 | 0 | 0 | 0 | 0 | 0 | 0 | 0 | 0 | 0 | 0 | 0 | 0 | 0 | 0 | 0 | 0 | 0 | 0 | 0 | 0 | 0 | 0 | 0 | 0 | 0
PCB | 1A3bi | Road transport: Passenger cars | [kg] | 3.3294e-11 | 3.4838e-11 | 3.6565e-11 | 3.8207e-11 | 3.9162e-11 | 0.00016346 | 0.000176 | 0.00018891 | 0.00019626 | 0.00020671 | 0.00021113 | 0.00021499 | 0.0002251 | 0.00023312 | 0.00023913 | 0.0002431 | 0.00023806 | 0.00023808 | 0.00024089 | 0.00024329 | 0.00023714 | 0.00023886 | 0.00025071 | 0.00025233 | 0.00024957 | 0.00025465 | 0.00025143 | 0.00023291 | 0.00021726 | 0.00020069 | 0.00018865 | 0.00017037 | 0.00015197 | 0.00013697 | 0.00012014 | 9.7551e-05 | 8.8227e-05 | 8.1133e-05 | 7.422e-05 | 6.5487e-05
PCB | 1A3bii | Road transport:Light duty vehicles | [kg] | 7.519e-11 | 8.397e-11 | 9.1414e-11 | 9.5586e-11 | 9.7847e-11 | 1.5979e-05 | 1.6827e-05 | 1.7271e-05 | 1.7705e-05 | 1.8413e-05 | 2.1771e-05 | 2.8704e-05 | 3.6502e-05 | 4.3995e-05 | 5.1827e-05 | 5.9006e-05 | 6.5957e-05 | 7.1175e-05 | 7.958e-05 | 8.8916e-05 | 9.7296e-05 | 0.00011033 | 0.00012379 | 0.00012418 | 0.00011581 | 0.00011265 | 0.00010456 | 9.3685e-05 | 8.1725e-05 | 6.9814e-05 | 6.1459e-05 | 5.242e-05 | 4.4609e-05 | 3.7697e-05 | 2.9632e-05 | 2.2414e-05 | 1.8247e-05 | 1.562e-05 | 1.2964e-05 | 1.1045e-05
PCB | 1A3biii | Road transport:Heavy duty vehicles | [kg] | 0 | 0 | 0 | 0 | 0 | 3.7831e-05 | 3.7743e-05 | 3.6441e-05 | 3.5371e-05 | 3.8966e-05 | 4.1414e-05 | 4.4003e-05 | 4.5877e-05 | 4.775e-05 | 5.0135e-05 | 4.8707e-05 | 5.0347e-05 | 5.0534e-05 | 5.435e-05 | 5.6687e-05 | 5.7463e-05 | 5.9245e-05 | 5.9902e-05 | 5.3511e-05 | 4.4788e-05 | 4.2583e-05 | 3.8669e-05 | 3.0468e-05 | 2.4729e-05 | 2.0972e-05 | 1.7133e-05 | 1.3699e-05 | 1.07e-05 | 8.3626e-06 | 6.2562e-06 | 4.4189e-06 | 3.5156e-06 | 2.8685e-06 | 2.4631e-06 | 1.6778e-06
PCB | 1A3biv | Road transport: Mopeds & motorcycles | [kg] | [5 empty] | 2.8081e-06 | 2.8848e-06 | 3.0118e-06 | 3.1149e-06 | 3.2369e-06 | 3.4359e-06 | 3.6551e-06 | 4.0744e-06 | 4.4916e-06 | 4.4796e-06 | 4.5037e-06 | 4.1889e-06 | 4.3736e-06 | 4.405e-06 | 4.3632e-06 | 4.4176e-06 | 4.5948e-06 | 4.7007e-06 | 4.4892e-06 | 4.2298e-06 | 4.0878e-06 | 3.9362e-06 | 3.9245e-06 | 3.8938e-06 | 3.8939e-06 | 3.8092e-06 | 3.6447e-06 | 3.5453e-06 | 3.4402e-06 | 3.2716e-06 | 3.1266e-06 | 3.0104e-06 | 2.8398e-06 | 2.7426e-06 | 2.5288e-06
PCB | 1A3bvi | Road transport: Automobile tyre and brake wear | [kg] | 2015: 0; 2016: 0; 2017: 0; 2018: 0; 2019: 0; 2020: 0; 2021: 0; 2022: 0; 2023: 0; 2024: 0
PCB | 1A3bvii | Road transport: Automobile road abrasion | [kg] | 2015: 0; 2016: 0; 2017: 0; 2018: 0; 2019: 0; 2020: 0; 2021: 0; 2022: 0; 2023: 0; 2024: 0
PCB | 1A3c | Railways | [kg] | [5 empty] | 3.3773e-06 | 3.4338e-06 | 3.6325e-06 | 3.7704e-06 | 3.4174e-06 | 3.4474e-06 | 3.4214e-06 | 3.3313e-06 | 2.811e-06 | 2.6406e-06 | 2.593e-06 | 2.4036e-06 | 2.3958e-06 | 2.4846e-06 | 2.4607e-06 | 2.6419e-06 | 2.5809e-06 | 2.5903e-06 | 2.6939e-06 | 2.62e-06 | 2.7564e-06 | 2.8383e-06 | 2.8377e-06 | 2.8202e-06 | 2.8696e-06 | 2.8261e-06 | 2.885e-06 | 2.7765e-06 | 2.5499e-06 | 2.5452e-06 | 2.2354e-06 | 2.1e-06 | 2.0478e-06 | 1.9708e-06 | 1.9799e-06
PCB | 1A3di (i) | International navigation (Shipping) | [kg] | [5 empty] | 3.3002e-05 | 2.9455e-05 | 3.098e-05 | 4.6378e-05 | 5.2318e-05 | 5.4939e-05 | 5.2255e-05 | 4.786e-05 | 4.8234e-05 | 4.4938e-05 | 4.4362e-05 | 3.6532e-05 | 2.9936e-05 | 3.165e-05 | 2.5378e-05 | 2.5922e-05 | 3.449e-05 | 3.6179e-05 | 3.1103e-05 | 1.6799e-05 | 2.3079e-05 | 2.3395e-05 | 1.701e-05 | 2.097e-05 | 2.4894e-05 | 2.5662e-05 | 2.2154e-05 | 1.7263e-05 | 1.9442e-05 | 2.4664e-05 | 1.829e-05 | 1.5476e-05 | 1.7386e-05 | 1.7959e-05 | 3.6036e-05
PCB | 1A3dii | National navigation (Shipping) | [kg] | [5 empty] | 7.8518e-06 | 8.9079e-06 | 9.0371e-06 | 8.1353e-06 | 7.5985e-06 | 7.9375e-06 | 8.7827e-06 | 8.7315e-06 | 7.4822e-06 | 6.5757e-06 | 6.6375e-06 | 7.0288e-06 | 7.6364e-06 | 7.5715e-06 | 6.8488e-06 | 7.7698e-06 | 7.0848e-06 | 6.3071e-06 | 7.8499e-06 | 7.4228e-06 | 6.6087e-06 | 6.4156e-06 | 6.2548e-06 | 6.1762e-06 | 4.9624e-06 | 4.6521e-06 | 5.2917e-06 | 5.2614e-06 | 5.1706e-06 | 5.223e-06 | 5.1125e-06 | 5.8911e-06 | 5.444e-06 | 4.9761e-06 | 4.5793e-06
PCB | 1A4aii | Commercial/Institutional: Mobile | [kg] | 0 | 0 | 0 | 0 | 0 | 2.7566e-06 | 2.7324e-06 | 2.7068e-06 | 2.7026e-06 | 2.707e-06 | 2.7634e-06 | 2.8094e-06 | 2.8872e-06 | 2.9584e-06 | 3.0602e-06 | 3.1715e-06 | 3.4378e-06 | 3.7683e-06 | 4.174e-06 | 4.7337e-06 | 5.3273e-06 | 5.96e-06 | 6.6202e-06 | 6.8657e-06 | 6.2975e-06 | 6.3402e-06 | 6.1397e-06 | 5.8631e-06 | 5.6507e-06 | 5.4277e-06 | 5.1253e-06 | 4.8895e-06 | 4.7094e-06 | 4.4434e-06 | 3.6781e-06 | 2.7948e-06 | 2.153e-06 | 1.7321e-06 | 1.3902e-06 | 1.1243e-06
PCB | 1A4bii | Residential: Household and gardening (mobile) | [kg] | [5 empty] | 1.553e-06 | 1.574e-06 | 1.5882e-06 | 1.6054e-06 | 1.6283e-06 | 1.6548e-06 | 1.685e-06 | 1.7187e-06 | 1.7551e-06 | 1.7941e-06 | 1.8349e-06 | 1.8722e-06 | 1.9086e-06 | 1.9493e-06 | 1.9953e-06 | 2.0439e-06 | 2.1245e-06 | 2.2256e-06 | 2.2861e-06 | 2.2318e-06 | 2.1292e-06 | 2.0753e-06 | 2.0431e-06 | 2.011e-06 | 1.9712e-06 | 1.9369e-06 | 1.9227e-06 | 1.9205e-06 | 1.8816e-06 | 1.7214e-06 | 1.5001e-06 | 1.3187e-06 | 1.152e-06 | 9.8611e-07 | 8.3529e-07
PCB | 1A4cii | Agriculture/Forestry/Fishing: Off-road agriculture/forestry | [kg] | [5 empty] | 1.2022e-05 | 1.1904e-05 | 1.1622e-05 | 1.1671e-05 | 1.1408e-05 | 1.1567e-05 | 1.1432e-05 | 1.1486e-05 | 1.1332e-05 | 1.1301e-05 | 1.1411e-05 | 1.1646e-05 | 1.1845e-05 | 1.2162e-05 | 1.2494e-05 | 1.2943e-05 | 1.3525e-05 | 1.3985e-05 | 1.4516e-05 | 1.4637e-05 | 1.4411e-05 | 1.3932e-05 | 1.3098e-05 | 1.201e-05 | 1.094e-05 | 9.8568e-06 | 8.7649e-06 | 7.788e-06 | 6.848e-06 | 6.0407e-06 | 5.2815e-06 | 4.874e-06 | 4.5061e-06 | 4.1103e-06 | 3.7257e-06
PCB | 1A4ciii | Agriculture/Forestry/Fishing: National fishing | [kg] | [5 empty] | 7.283e-06 | 7.5731e-06 | 6.991e-06 | 6.6569e-06 | 6.7566e-06 | 6.8412e-06 | 6.4368e-06 | 5.2586e-06 | 5.4745e-06 | 6.1576e-06 | 7.8722e-06 | 7.5028e-06 | 7.4855e-06 | 7.0983e-06 | 6.1796e-06 | 6.1823e-06 | 6.2005e-06 | 5.7726e-06 | 5.2705e-06 | 5.1165e-06 | 5.0842e-06 | 4.8335e-06 | 3.9238e-06 | 4.3772e-06 | 4.0799e-06 | 4.3736e-06 | 4.3623e-06 | 4.1091e-06 | 3.9075e-06 | 3.9778e-06 | 3.8467e-06 | 4.2055e-06 | 4.2708e-06 | 4.1706e-06 | 3.8156e-06
PCB | 1A5b | Other, Mobile | [kg] | [5 empty] | 1.7654e-06 | 3.1001e-06 | 2.6541e-06 | 2.668e-06 | 2.6607e-06 | 3.8964e-06 | 2.9484e-06 | 3.9596e-06 | 4.5441e-06 | 4.0588e-06 | 3.0145e-06 | 4.1572e-06 | 3.3326e-06 | 3.7733e-06 | 5.9319e-06 | 5.6588e-06 | 4.0061e-06 | 4.1567e-06 | 4.0308e-06 | 5.4752e-06 | 3.8878e-06 | 5.0498e-06 | 4.3368e-06 | 4.0882e-06 | 3.7203e-06 | 3.079e-06 | 3.2077e-06 | 3.9085e-06 | 3.0301e-06 | 2.3337e-06 | 2.296e-06 | 2.3366e-06 | 2.119e-06 | 2.0116e-06 | 2.0728e-06

## Annex 3B-17-1
Annex 17-1: Uncertainty estimates for greenhouse gases
IPCC Source category | Gas | Base year emissions or removals | Year t emissions or removals | Activity data uncertainty | Emission factor / estimation parameter uncertainty | Combined uncertainty | Contribution to Variance by Category in Year t | Type A sensitivity | Type B sensitivity | Uncertainty i trend in national emissions introduced by emission factor / estimation parameter uncertainty | Uncertainty in trend in national emissions introduced by activity data uncertainty | Uncertainty introduced into the trend in total national emissions
|  | Gg CO2 eq | Gg CO2 eq | % | % | % | 0 | % | % | % | % | %
1.A.2.g Industry (mobile) | CO2 | 532.1045 | 674.6178 | 41 | 5 | 41.3038 | 4.9069 | 0.011543 | 0.053249 | 0.057713 | 3.0875 | 9.5362
1.A.3.a Civil aviation | CO2 | 214.7425 | 124.1788 | 10 | 5 | 11.1803 | 0.012182 | 0.0070267 | 0.0098017 | 0.035134 | 0.13862 | 0.020449
1.A.3.b Road Transport | CO2 | 9336.6671 | 9846.8061 | 2 | 5 | 5.3852 | 17.7704 | 0.045173 | 0.77723 | 0.22587 | 2.1983 | 4.8837
1.A.3.c Railways | CO2 | 297.1465 | 165.5953 | 2 | 5 | 5.3852 | 0.0050258 | 0.010215 | 0.013071 | 0.051073 | 0.03697 | 0.0039752
1.A.3.d Navigation (large vessels) | CO2 | 708.7677 | 408.2809 | 11 | 5 | 12.083 | 0.15381 | 0.023307 | 0.032227 | 0.11654 | 0.50133 | 0.26491
1.A.4.a Commercial/Institutional (mobile) | CO2 | 151.7754 | 161.9127 | 35 | 5 | 35.3553 | 0.2071 | 0.00088523 | 0.01278 | 0.0044262 | 0.63259 | 0.40019
1.A.4.b Residential (mobile) | CO2 | 25.5882 | 22.8601 | 35 | 5 | 35.3553 | 0.0041284 | 0.00020097 | 0.0018044 | 0.0010048 | 0.089314 | 0.0079779
1.A.4.c ii Agriculture (mobile) | CO2 | 558.5565 | 637.3233 | 24 | 5 | 24.5153 | 1.5428 | 0.0065278 | 0.050306 | 0.032639 | 1.7074 | 2.9164
1.A.4.c ii Forestry (mobile) | CO2 | 35.9499 | 44.5824 | 30 | 5 | 30.4138 | 0.011619 | 0.00070154 | 0.003519 | 0.0035077 | 0.1493 | 0.022302
1.A.4.c iii Fisheries | CO2 | 640.7667 | 335.703 | 2 | 5 | 5.3852 | 0.020655 | 0.023708 | 0.026498 | 0.11854 | 0.074947 | 0.019669
1.A.5.b Other (military) | CO2 | 47.9552 | 91.9915 | 41 | 5 | 41.3038 | 0.09124 | 0.0035027 | 0.0072611 | 0.017513 | 0.42102 | 0.17756
1.A.5.b Other (small boats) | CO2 | 119.0296 | 65.1282 | 2 | 5 | 5.3852 | 0.0007774 | 0.0041874 | 0.0051407 | 0.020937 | 0.01454 | 0.00064977
Total |  | 12669.0498 | 12578.9801 |  |  |  | 24.7266 |  |  |  |  | 18.254
Total uncertainties |  | Trend (%): | 0.71094 | Overall uncertainty i the year (%): |  |  | 4.9726 |  |  | Trend uncertainty (%): |  | 4.2725
IPCC Source category | Gas | Base year emissions or removals | Year t emissions or removals | Activity data uncertainty | Emission factor / estimation parameter uncertainty | Combined uncertainty | Contribution to Variance by Category in Year t | Type A sensitivity | Type B sensitivity | Uncertainty i trend in national emissions introduced by emission factor / estimation parameter uncertainty | Uncertainty in trend in national emissions introduced by activity data uncertainty | Uncertainty introduced into the trend in total national emissions
|  | Gg CO2 eq | Gg CO2 eq | % | % | % | 0 | % | % | % | % | %
1.A.2.g Industry (mobile) | CH4 | 1.3398 | 0.53227 | 41 | 100 | 108.0787 | 32.6462 | 0.0039494 | 0.0052744 | 0.39494 | 0.30583 | 0.2495
1.A.3.a Civil aviation | CH4 | 0.10423 | 0.024318 | 10 | 100 | 100.4988 | 0.058919 | 0.00013792 | 0.00024097 | 0.013792 | 0.0034079 | 0.00020184
1.A.3.b Road Transport | CH4 | 88.3248 | 6.5433 | 2 | 40 | 40.05 | 677.4513 | 0.022288 | 0.064839 | 0.89152 | 0.18339 | 0.82843
1.A.3.c Railways | CH4 | 0.33723 | 0.057641 | 2 | 100 | 100.02 | 0.32789 | 0.00023777 | 0.00057118 | 0.023777 | 0.0016155 | 0.00056797
1.A.3.d Navigation (large vessels) | CH4 | 0.27746 | 0.33748 | 11 | 100 | 100.6032 | 11.3713 | 0.0030698 | 0.0033442 | 0.30698 | 0.052024 | 0.096944
1.A.4.a Commercial/Institutional (mobile) | CH4 | 0.93709 | 0.62849 | 35 | 100 | 105.9481 | 43.7394 | 0.005301 | 0.0062279 | 0.5301 | 0.30827 | 0.37603
1.A.4.b Residential (mobile) | CH4 | 1.3147 | 0.45463 | 35 | 100 | 105.9481 | 22.8868 | 0.0032049 | 0.004505 | 0.32049 | 0.22299 | 0.15244
1.A.4.c ii Agriculture (mobile) | CH4 | 1.2601 | 0.77057 | 24 | 100 | 102.8397 | 61.9486 | 0.0063892 | 0.0076358 | 0.63892 | 0.25917 | 0.47539
1.A.4.c ii Forestry (mobile) | CH4 | 4.5119 | 0.36284 | 30 | 100 | 104.4031 | 14.1561 | 0.00086479 | 0.0035955 | 0.086479 | 0.15254 | 0.030748
1.A.4.c iii Fisheries | CH4 | 0.22478 | 0.14639 | 2 | 100 | 100.02 | 2.115 | 0.0012284 | 0.0014507 | 0.12284 | 0.0041031 | 0.015107
1.A.5.b Other (military) | CH4 | 2.1436 | 0.16759 | 41 | 100 | 108.0787 | 3.2363 | 0.00045849 | 0.0016607 | 0.045849 | 0.09629 | 0.011374
1.A.5.b Other (small boats) | CH4 | 0.14009 | 0.042841 | 2 | 100 | 100.02 | 0.18112 | 0.00028601 | 0.00042452 | 0.028601 | 0.0012007 | 0.00081947
Total |  | 100.9157 | 10.0684 |  |  |  | 870.1189 |  |  |  |  | 2.2376
Total uncertainties |  | Trend (%): | 90.023 | Overall uncertainty i the year (%): |  |  | 29.4978 |  |  | Trend uncertainty (%): |  | 1.4958
IPCC Source category | Gas | Base year emissions or removals | Year t emissions or removals | Activity data uncertainty | Emission factor / estimation parameter uncertainty | Combined uncertainty | Contribution to Variance by Category in Year t | Type A sensitivity | Type B sensitivity | Uncertainty i trend in national emissions introduced by emission factor / estimation parameter uncertainty | Uncertainty in trend in national emissions introduced by activity data uncertainty | Uncertainty introduced into the trend in total national emissions
|  | Gg CO2 eq | Gg CO2 eq | % | % | % | 0 | % | % | % | % | %
1.A.2.g Industry (mobile) | N2O | 5.4298 | 8.3514 | 41 | 1000 | 1000.8401 | 928.3167 | 0.052917 | 0.078431 | 52.9171 | 4.5476 | 2820.9048
1.A.3.a Civil aviation | N2O | 2.6787 | 1.4852 | 10 | 1000 | 1000.05 | 29.3141 | 0.050852 | 0.013948 | 50.8522 | 0.19726 | 2585.988
1.A.3.b Road Transport | N2O | 78.3776 | 245.5599 | 2 | 50 | 50.04 | 2006.3055 | 0.40677 | 2.3061 | 20.3385 | 6.5227 | 456.2012
1.A.3.c Railways | N2O | 2.3804 | 1.3954 | 2 | 1000 | 1000.002 | 25.8734 | 0.044479 | 0.013105 | 44.4794 | 0.037066 | 1978.4168
1.A.3.d Navigation (large vessels) | N2O | 4.6876 | 2.7344 | 11 | 1000 | 1000.0605 | 99.3664 | 0.087701 | 0.02568 | 87.7006 | 0.39949 | 7691.5487
1.A.4.a Commercial/Institutional (mobile) | N2O | 1.5409 | 1.7012 | 35 | 1000 | 1000.6123 | 38.5023 | 0.021303 | 0.015977 | 21.3028 | 0.7908 | 454.4349
1.A.4.b Residential (mobile) | N2O | 0.10077 | 0.10418 | 35 | 1000 | 1000.6123 | 0.14438 | 0.0014598 | 0.00097835 | 1.4598 | 0.048426 | 2.1334
1.A.4.c ii Agriculture (mobile) | N2O | 5.6194 | 8.1391 | 24 | 1000 | 1000.288 | 880.7391 | 0.059496 | 0.076437 | 59.4964 | 2.5944 | 3546.5537
1.A.4.c ii Forestry (mobile) | N2O | 0.14901 | 0.55076 | 30 | 1000 | 1000.4499 | 4.0342 | 0.0015671 | 0.0051723 | 1.5671 | 0.21944 | 2.5039
1.A.4.c iii Fisheries | N2O | 4.2014 | 2.1914 | 2 | 1000 | 1000.002 | 63.8106 | 0.081042 | 0.02058 | 81.0421 | 0.05821 | 6567.8212
1.A.5.b Other (military) | N2O | 0.33274 | 0.9281 | 41 | 1000 | 1000.8401 | 11.4647 | 0.00066529 | 0.0087161 | 0.66529 | 0.50538 | 0.69802
1.A.5.b Other (small boats) | N2O | 0.98257 | 1.1907 | 2 | 1000 | 1000.002 | 18.838 | 0.01259 | 0.011182 | 12.5904 | 0.031628 | 158.5181
Total |  | 106.4809 | 274.3318 |  |  |  | 4106.7095 |  |  |  |  | 26265.7225
Total uncertainties |  | Trend (%): | -157.6347 | Overall uncertainty i the year (%): |  |  | 64.0836 |  |  | Trend uncertainty (%): |  | 162.067

## Annex 3B-17-2
Annex 17-2: Uncertainty estimates for emission components reported to the LRTAP Convention
Source category | Gas | Base year emission | Year t emission | Activity data uncertainty | Emission factor uncertainty | Combined uncertainty | Combined uncertainty as % of total national emissions in year t | Type A sensitivity | Type B sensitivity | Uncertainty in trend in national emissions introduced by emission factor uncertainty | Uncertainty in trend in national emissions introduced by activity data uncertainty | Uncertainty introduced into the trend in total national emissions
|  | Input data | Input data | Input data | Input data
|  | Mg SO2 | Mg SO2 | % | % | % | % | % | % | % | % | %
Road Transportation | SO2 | 5737.1143 | 61.7604 | 2 | 50 | 50.04 | 5.2245 | -0.011132 | 0.0041503 | -0.5566 | 0.011739 | 0.55673
Other mobile sources | SO2 | 9143.9694 | 529.7792 | 10 | 50 | 50.9902 | 45.6665 | 0.011107 | 0.035601 | 0.55534 | 0.50347 | 0.74959
Total | SO2 | 14881.0838 | 591.5396 |  |  |  | 2112.7245 |  |  |  |  | 0.87183
Total uncertainties |  |  |  |  | Year (%): |  | 45.9644 |  |  | Trend (%): |  | 0.93372
Source category | Gas | Base year emission | Year t emission | Activity data uncertainty | Emission factor uncertainty | Combined uncertainty | Combined uncertainty as % of total national emissions in year t | Type A sensitivity | Type B sensitivity | Uncertainty in trend in national emissions introduced by emission factor uncertainty | Uncertainty in trend in national emissions introduced by activity data uncertainty | Uncertainty introduced into the trend in total national emissions
|  | Input data | Input data | Input data | Input data
|  | Gg Nox | Gg Nox | % | % | % | % | % | % | % | % | %
Road Transportation | Nox | 109996.6752 | 18654.0133 | 2 | 50 | 50.04 | 24.2829 | -0.062706 | 0.12416 | -3.1353 | 0.35118 | 3.1549
Other mobile sources | Nox | 40242.7626 | 19786.5203 | 10 | 100 | 100.4988 | 51.7298 | 0.062997 | 0.1317 | 6.2997 | 1.8625 | 6.5692
Total | Nox | 150239.4379 | 38440.5335 |  |  |  | 3265.6289 |  |  |  |  | 53.1083
Total uncertainties |  |  |  |  | Year (%): |  | 57.1457 |  |  | Trend (%): |  | 7.2875
Source category | Gas | Base year emission | Year t emission | Activity data uncertainty | Emission factor uncertainty | Combined uncertainty | Combined uncertainty as % of total national emissions in year t | Type A sensitivity | Type B sensitivity | Uncertainty in trend in national emissions introduced by emission factor uncertainty | Uncertainty in trend in national emissions introduced by activity data uncertainty | Uncertainty introduced into the trend in total national emissions
|  | Input data | Input data | Input data | Input data
|  | Gg NMVOC | Gg NMVOC | % | % | % | % | % | % | % | % | %
Road Transportation | NMVOC | 63617.5857 | 4271.4948 | 2 | 50 | 50.04 | 27.764 | -0.031146 | 0.057578 | -1.5573 | 0.16286 | 1.5658
Other mobile sources | NMVOC | 10568.6523 | 3427.1544 | 10 | 100 | 100.4988 | 44.7383 | 0.031368 | 0.046197 | 3.1368 | 0.65332 | 3.2041
Total | NMVOC | 74186.238 | 7698.6493 |  |  |  | 2772.3601 |  |  |  |  | 12.7181
Total uncertainties |  |  |  |  | Year (%): |  | 52.6532 |  |  | Trend (%): |  | 3.5662
Source category | Gas | Base year emission | Year t emission | Activity data uncertainty | Emission factor uncertainty | Combined uncertainty | Combined uncertainty as % of total national emissions in year t | Type A sensitivity | Type B sensitivity | Uncertainty in trend in national emissions introduced by emission factor uncertainty | Uncertainty in trend in national emissions introduced by activity data uncertainty | Uncertainty introduced into the trend in total national emissions
|  | Input data | Input data | Input data | Input data
|  | Gg CO | Gg CO | % | % | % | % | % | % | % | % | %
Road Transportation | CO | 458917.6426 | 37845.8291 | 2 | 50 | 50.04 | 19.5731 | -0.081277 | 0.070019 | -4.0639 | 0.19804 | 4.0687
Other mobile sources | CO | 81591.7652 | 58909.6934 | 10 | 100 | 100.4988 | 61.1888 | 0.081844 | 0.10899 | 8.1844 | 1.5413 | 8.3283
Total | CO | 540509.4078 | 96755.5225 |  |  |  | 4127.1709 |  |  |  |  | 85.914
Total uncertainties |  |  |  |  | Year (%): |  | 64.2431 |  |  | Trend (%): |  | 9.269
Source category | Gas | Base year emission | Year t emission | Activity data uncertainty | Emission factor uncertainty | Combined uncertainty | Combined uncertainty as % of total national emissions in year t | Type A sensitivity | Type B sensitivity | Uncertainty in trend in national emissions introduced by emission factor uncertainty | Uncertainty in trend in national emissions introduced by activity data uncertainty | Uncertainty introduced into the trend in total national emissions
|  | Input data | Input data | Input data | Input data
|  | Gg NH3 | Gg NH3 | % | % | % | % | % | % | % | % | %
Road Transportation | NH3 | 71.233 | 589.0522 | 2 | 1000 | 1000.002 | 990.7939 | 0.34359 | 7.8303 | 343.5923 | 22.1475 | 344.3054
Other mobile sources | NH3 | 3.9942 | 5.4744 | 10 | 1000 | 1000.05 | 9.2085 | -0.34666 | 0.072772 | -346.6617 | 1.0292 | 346.6633
Total | NH3 | 75.2272 | 594.5267 |  |  |  | 981757.3859 |  |  |  |  | 238721.6056
Total uncertainties |  |  |  |  | Year (%): |  | 990.8367 |  |  | Trend (%): |  | 488.5915
Source category | Gas | Base year emission | Year t emission | Activity data uncertainty | Emission factor uncertainty | Combined uncertainty | Combined uncertainty as % of total national emissions in year t | Type A sensitivity | Type B sensitivity | Uncertainty in trend in national emissions introduced by emission factor uncertainty | Uncertainty in trend in national emissions introduced by activity data uncertainty | Uncertainty introduced into the trend in total national emissions
|  | Input data | Input data | Input data | Input data
|  | Gg TSP | Gg TSP | % | % | % | % | % | % | % | % | %
Road Transportation | TSP | 5849.8248 | 2946.2142 | 2 | 50 | 50.04 | 36.7247 | 0.058456 | 0.29627 | 2.9228 | 0.83797 | 3.0406
Other mobile sources | TSP | 4094.6751 | 1068.213 | 10 | 100 | 100.4988 | 26.7421 | -0.058559 | 0.10742 | -5.8559 | 1.5191 | 6.0497
Total | TSP | 9944.4999 | 4014.4272 |  |  |  | 2063.8394 |  |  |  |  | 45.8444
Total uncertainties |  |  |  |  | Year (%): |  | 45.4295 |  |  | Trend (%): |  | 6.7708
Source category | Gas | Base year emission | Year t emission | Activity data uncertainty | Emission factor uncertainty | Combined uncertainty | Combined uncertainty as % of total national emissions in year t | Type A sensitivity | Type B sensitivity | Uncertainty in trend in national emissions introduced by emission factor uncertainty | Uncertainty in trend in national emissions introduced by activity data uncertainty | Uncertainty introduced into the trend in total national emissions
|  | Input data | Input data | Input data | Input data
|  | Gg TSP | Gg TSP | % | % | % | % | % | % | % | % | %
Road Transportation | BC | 2145.4671 | 229.9603 | 2 | 50 | 50.04 | 24.9562 | -0.01046 | 0.06246 | -0.52299 | 0.17666 | 0.55202
Other mobile sources | BC | 1536.2814 | 231.1364 | 10 | 100 | 100.4988 | 50.3775 | 0.010477 | 0.062779 | 1.0477 | 0.88783 | 1.3733
Total | BC | 3681.7485 | 461.0966 |  |  |  | 3160.7078 |  |  |  |  | 2.1907
Total uncertainties |  |  |  |  | Year (%): |  | 56.2202 |  |  | Trend (%): |  | 1.4801
Source category | Gas | Base year emission | Year t emission | Activity data uncertainty | Emission factor uncertainty | Combined uncertainty | Combined uncertainty as % of total national emissions in year t | Type A sensitivity | Type B sensitivity | Uncertainty in trend in national emissions introduced by emission factor uncertainty | Uncertainty in trend in national emissions introduced by activity data uncertainty | Uncertainty introduced into the trend in total national emissions
|  | Input data | Input data | Input data | Input data
|  | kg | kg | % | % | % | % | % | % | % | % | %
Road Transportation | Arsenic | 6.6639 | 8.3764 | 2 | 1000 | 1000.002 | 251.2893 | 0.070521 | 0.10647 | 70.5211 | 0.30114 | 70.5218
Other mobile sources | Arsenic | 72.0118 | 24.9574 | 10 | 1000 | 1000.05 | 748.7487 | -0.069941 | 0.31722 | -69.9407 | 4.4861 | 70.0844
Total | Arsenic | 78.6757 | 33.3338 |  |  |  | 623770.8719 |  |  |  |  | 9885.1431
Total uncertainties |  |  |  |  | Year (%): |  | 789.7917 |  |  | Trend (%): |  | 99.4241
Source category | Gas | Base year emission | Year t emission | Activity data uncertainty | Emission factor uncertainty | Combined uncertainty | Combined uncertainty as % of total national emissions in year t | Type A sensitivity | Type B sensitivity | Uncertainty in trend in national emissions introduced by emission factor uncertainty | Uncertainty in trend in national emissions introduced by activity data uncertainty | Uncertainty introduced into the trend in total national emissions
|  | Input data | Input data | Input data | Input data
|  | kg | kg | % | % | % | % | % | % | % | % | %
Road Transportation | Cadmium | 33.1933 | 46.5708 | 2 | 1000 | 1000.002 | 859.8407 | 0.12787 | 1.0597 | 127.8654 | 2.9973 | 127.9005
Other mobile sources | Cadmium | 10.7535 | 7.5914 | 10 | 1000 | 1000.05 | 140.168 | -0.12852 | 0.17274 | -128.5167 | 2.4429 | 128.5399
Total | Cadmium | 43.9469 | 54.1622 |  |  |  | 758973.1142 |  |  |  |  | 32881.0539
Total uncertainties |  |  |  |  | Year (%): |  | 871.1906 |  |  | Trend (%): |  | 181.3313
Source category | Gas | Base year emission | Year t emission | Activity data uncertainty | Emission factor uncertainty | Combined uncertainty | Combined uncertainty as % of total national emissions in year t | Type A sensitivity | Type B sensitivity | Uncertainty in trend in national emissions introduced by emission factor uncertainty | Uncertainty in trend in national emissions introduced by activity data uncertainty | Uncertainty introduced into the trend in total national emissions
|  | Input data | Input data | Input data | Input data
|  | kg | kg | % | % | % | % | % | % | % | % | %
Road Transportation | Chromium | 141.4972 | 196.6767 | 2 | 1000 | 1000.002 | 134.2257 | 0.018338 | 0.16592 | 18.3384 | 0.46931 | 18.3444
Other mobile sources | Chromium | 1043.8415 | 1268.5949 | 10 | 1000 | 1000.05 | 865.8179 | -0.0182 | 1.0702 | -18.2 | 15.1355 | 23.6711
Total | Chromium | 1185.3387 | 1465.2717 |  |  |  | 767657.1001 |  |  |  |  | 896.8399
Total uncertainties |  |  |  |  | Year (%): |  | 876.1604 |  |  | Trend (%): |  | 29.9473
Source category | Gas | Base year emission | Year t emission | Activity data uncertainty | Emission factor uncertainty | Combined uncertainty | Combined uncertainty as % of total national emissions in year t | Type A sensitivity | Type B sensitivity | Uncertainty in trend in national emissions introduced by emission factor uncertainty | Uncertainty in trend in national emissions introduced by activity data uncertainty | Uncertainty introduced into the trend in total national emissions
|  | Input data | Input data | Input data | Input data
|  | kg | kg | % | % | % | % | % | % | % | % | %
Road Transportation | Copper | 47117.8455 | 62635.7378 | 2 | 1000 | 1000.002 | 947.243 | -0.028013 | 1.2869 | -28.0128 | 3.6399 | 28.2482
Other mobile sources | Copper | 1554.59 | 3488.6513 | 10 | 1000 | 1000.05 | 52.7616 | 0.028275 | 0.071676 | 28.2749 | 1.0137 | 28.2931
Total | Copper | 48672.4355 | 66124.3891 |  |  |  | 900053.0371 |  |  |  |  | 1598.4619
Total uncertainties |  |  |  |  | Year (%): |  | 948.7113 |  |  | Trend (%): |  | 39.9808
Source category | Gas | Base year emission | Year t emission | Activity data uncertainty | Emission factor uncertainty | Combined uncertainty | Combined uncertainty as % of total national emissions in year t | Type A sensitivity | Type B sensitivity | Uncertainty in trend in national emissions introduced by emission factor uncertainty | Uncertainty in trend in national emissions introduced by activity data uncertainty | Uncertainty introduced into the trend in total national emissions
|  | Input data | Input data | Input data | Input data
|  | kg | kg | % | % | % | % | % | % | % | % | %
Road Transportation | Mercury | 20.804 | 20.016 | 2 | 1000 | 1000.002 | 669.6161 | 0.067086 | 0.56766 | 67.0861 | 1.6056 | 67.1053
Other mobile sources | Mercury | 14.4562 | 9.8758 | 10 | 1000 | 1000.05 | 330.4018 | -0.067206 | 0.28008 | -67.2064 | 3.961 | 67.323
Total | Mercury | 35.2602 | 29.8918 |  |  |  | 557551.0128 |  |  |  |  | 9035.5193
Total uncertainties |  |  |  |  | Year (%): |  | 746.6934 |  |  | Trend (%): |  | 95.0553
Source category | Gas | Base year emission | Year t emission | Activity data uncertainty | Emission factor uncertainty | Combined uncertainty | Combined uncertainty as % of total national emissions in year t | Type A sensitivity | Type B sensitivity | Uncertainty in trend in national emissions introduced by emission factor uncertainty | Uncertainty in trend in national emissions introduced by activity data uncertainty | Uncertainty introduced into the trend in total national emissions
|  | Input data | Input data | Input data | Input data
|  | kg | kg | % | % | % | % | % | % | % | % | %
Road Transportation | Nickel | 119.0395 | 160.0547 | 2 | 1000 | 1000.002 | 45.2846 | 0.015186 | 0.029031 | 15.1858 | 0.082113 | 15.186
Other mobile sources | Nickel | 5394.102 | 3374.3686 | 10 | 1000 | 1000.05 | 954.7632 | -0.015042 | 0.61206 | -15.0419 | 8.6558 | 17.3546
Total | Nickel | 5513.1415 | 3534.4233 |  |  |  | 913623.4865 |  |  |  |  | 531.7976
Total uncertainties |  |  |  |  | Year (%): |  | 955.8365 |  |  | Trend (%): |  | 23.0607
Source category | Gas | Base year emission | Year t emission | Activity data uncertainty | Emission factor uncertainty | Combined uncertainty | Combined uncertainty as % of total national emissions in year t | Type A sensitivity | Type B sensitivity | Uncertainty in trend in national emissions introduced by emission factor uncertainty | Uncertainty in trend in national emissions introduced by activity data uncertainty | Uncertainty introduced into the trend in total national emissions
|  | Input data | Input data | Input data | Input data
|  | kg | kg | % | % | % | % | % | % | % | % | %
Road Transportation | Lead | 105264.8764 | 8452.3984 | 2 | 1000 | 1000.002 | 987.1023 | 0.00058087 | 0.07867 | 0.58087 | 0.22251 | 0.62203
Other mobile sources | Lead | 2176.714 | 110.4579 | 10 | 1000 | 1000.05 | 12.9003 | -0.00058644 | 0.0010281 | -0.58644 | 0.014539 | 0.58663
Total | Lead | 107441.5904 | 8562.8564 |  |  |  | 974537.3964 |  |  |  |  | 0.73105
Total uncertainties |  |  |  |  | Year (%): |  | 987.1866 |  |  | Trend (%): |  | 0.85502
Source category | Gas | Base year emission | Year t emission | Activity data uncertainty | Emission factor uncertainty | Combined uncertainty | Combined uncertainty as % of total national emissions in year t | Type A sensitivity | Type B sensitivity | Uncertainty in trend in national emissions introduced by emission factor uncertainty | Uncertainty in trend in national emissions introduced by activity data uncertainty | Uncertainty introduced into the trend in total national emissions
|  | Input data | Input data | Input data | Input data
|  | kg | kg | % | % | % | % | % | % | % | % | %
Road Transportation | Selenium | 23.1989 | 32.7499 | 2 | 1000 | 1000.002 | 382.6546 | 0.13408 | 0.25017 | 134.0754 | 0.70759 | 134.0773
Other mobile sources | Selenium | 107.7104 | 52.8363 | 10 | 1000 | 1000.05 | 617.377 | -0.13322 | 0.40361 | -133.217 | 5.7079 | 133.3392
Total | Selenium | 130.9093 | 85.5862 |  |  |  | 527578.9443 |  |  |  |  | 35756.0651
Total uncertainties |  |  |  |  | Year (%): |  | 726.3463 |  |  | Trend (%): |  | 189.0927
Source category | Gas | Base year emission | Year t emission | Activity data uncertainty | Emission factor uncertainty | Combined uncertainty | Combined uncertainty as % of total national emissions in year t | Type A sensitivity | Type B sensitivity | Uncertainty in trend in national emissions introduced by emission factor uncertainty | Uncertainty in trend in national emissions introduced by activity data uncertainty | Uncertainty introduced into the trend in total national emissions
|  | Input data | Input data | Input data | Input data
|  | kg | kg | % | % | % | % | % | % | % | % | %
Road Transportation | Zinc | 21556.5985 | 30379.1295 | 2 | 1000 | 1000.002 | 965.0194 | 0.02021 | 1.3393 | 20.2101 | 3.788 | 20.562
Other mobile sources | Zinc | 1127.0018 | 1101.2636 | 10 | 1000 | 1000.05 | 34.9843 | -0.020392 | 0.048549 | -20.392 | 0.68658 | 20.4036
Total | Zinc | 22683.6003 | 31480.3931 |  |  |  | 932486.3554 |  |  |  |  | 839.1019
Total uncertainties |  |  |  |  | Year (%): |  | 965.6533 |  |  | Trend (%): |  | 28.9673
Source category | Gas | Base year emission | Year t emission | Activity data uncertainty | Emission factor uncertainty | Combined uncertainty | Combined uncertainty as % of total national emissions in year t | Type A sensitivity | Type B sensitivity | Uncertainty in trend in national emissions introduced by emission factor uncertainty | Uncertainty in trend in national emissions introduced by activity data uncertainty | Uncertainty introduced into the trend in total national emissions
|  | Input data | Input data | Input data | Input data
|  | g dioxins | g dioxins | % | % | % | % | % | % | % | % | %
Road Transportation | Dioxins | 1.0622 | 0.40281 | 2 | 1000 | 1000.002 | 732.2554 | -0.03283 | 0.30756 | -32.83 | 0.86992 | 32.8416
Other mobile sources | Dioxins | 0.24746 | 0.14728 | 10 | 1000 | 1000.05 | 267.7594 | 0.033034 | 0.11246 | 33.0339 | 1.5904 | 33.0721
Total | Dioxins | 1.3097 | 0.55009 |  |  |  | 607893.1041 |  |  |  |  | 2172.3345
Total uncertainties |  |  |  |  | Year (%): |  | 779.675 |  |  | Trend (%): |  | 46.6083
Source category | Gas | Base year emission | Year t emission | Activity data uncertainty | Emission factor uncertainty | Combined uncertainty | Combined uncertainty as % of total national emissions in year t | Type A sensitivity | Type B sensitivity | Uncertainty in trend in national emissions introduced by emission factor uncertainty | Uncertainty in trend in national emissions introduced by activity data uncertainty | Uncertainty introduced into the trend in total national emissions
|  | Input data | Input data | Input data | Input data
|  | kg | kg | % | % | % | % | % | % | % | % | %
Road Transportation | Benzo(b) flouranthene | 57.2084 | 75.9776 | 2 | 1000 | 1000.002 | 812.0536 | 0.089852 | 0.97874 | 89.8522 | 2.7683 | 89.8948
Other mobile sources | Benzo(b) flouranthene | 20.4199 | 17.5849 | 10 | 1000 | 1000.05 | 187.9574 | -0.090277 | 0.22653 | -90.2769 | 3.2036 | 90.3337
Total | Benzo(b) flouranthene | 77.6284 | 93.5625 |  |  |  | 694759.0892 |  |  |  |  | 16241.2571
Total uncertainties |  |  |  |  | Year (%): |  | 833.5221 |  |  | Trend (%): |  | 127.4412
Source category | Gas | Base year emission | Year t emission | Activity data uncertainty | Emission factor uncertainty | Combined uncertainty | Combined uncertainty as % of total national emissions in year t | Type A sensitivity | Type B sensitivity | Uncertainty in trend in national emissions introduced by emission factor uncertainty | Uncertainty in trend in national emissions introduced by activity data uncertainty | Uncertainty introduced into the trend in total national emissions
|  | Input data | Input data | Input data | Input data
|  | kg | kg | % | % | % | % | % | % | % | % | %
Road Transportation | Benzo(k) flouranthene | 41.0098 | 65.9533 | 2 | 1000 | 1000.002 | 826.1318 | 0.12772 | 1.1843 | 127.7163 | 3.3496 | 127.7602
Other mobile sources | Benzo(k) flouranthene | 14.6812 | 13.8807 | 10 | 1000 | 1000.05 | 173.8786 | -0.12832 | 0.24925 | -128.3185 | 3.5249 | 128.3669
Total | Benzo(k) flouranthene | 55.691 | 79.834 |  |  |  | 712727.4868 |  |  |  |  | 32800.7362
Total uncertainties |  |  |  |  | Year (%): |  | 844.2319 |  |  | Trend (%): |  | 181.1097
Source category | Gas | Base year emission | Year t emission | Activity data uncertainty | Emission factor uncertainty | Combined uncertainty | Combined uncertainty as % of total national emissions in year t | Type A sensitivity | Type B sensitivity | Uncertainty in trend in national emissions introduced by emission factor uncertainty | Uncertainty in trend in national emissions introduced by activity data uncertainty | Uncertainty introduced into the trend in total national emissions
|  | Input data | Input data | Input data | Input data
|  | kg | kg | % | % | % | % | % | % | % | % | %
Road Transportation | Benzo(a) pyrene | 31.7475 | 56.0256 | 2 | 1000 | 1000.002 | 890.186 | 0.11511 | 1.4447 | 115.1126 | 4.0863 | 115.1851
Other mobile sources | Benzo(a) pyrene | 7.0316 | 6.9115 | 10 | 1000 | 1000.05 | 109.8213 | -0.11584 | 0.17823 | -115.8449 | 2.5205 | 115.8724
Total | Benzo(a) pyrene | 38.7791 | 62.9371 |  |  |  | 804491.7584 |  |  |  |  | 26694.0109
Total uncertainties |  |  |  |  | Year (%): |  | 896.9346 |  |  | Trend (%): |  | 163.383
Source category | Gas | Base year emission | Year t emission | Activity data uncertainty | Emission factor uncertainty | Combined uncertainty | Combined uncertainty as % of total national emissions in year t | Type A sensitivity | Type B sensitivity | Uncertainty in trend in national emissions introduced by emission factor uncertainty | Uncertainty in trend in national emissions introduced by activity data uncertainty | Uncertainty introduced into the trend in total national emissions
|  | Input data | Input data | Input data | Input data
|  | kg | kg | % | % | % | % | % | % | % | % | %
Road Transportation | indeno(1,2,3-c,d) pyrene | 44.4131 | 53.2133 | 2 | 1000 | 1000.002 | 763.8185 | 0.092337 | 0.81015 | 92.337 | 2.2915 | 92.3655
Other mobile sources | indeno(1,2,3-c,d) pyrene | 21.27 | 16.4543 | 10 | 1000 | 1000.05 | 236.1948 | -0.092661 | 0.25051 | -92.6613 | 3.5428 | 92.729
Total | indeno(1,2,3-c,d) pyrene | 65.6831 | 69.6676 |  |  |  | 639206.7281 |  |  |  |  | 17130.0475
Total uncertainties |  |  |  |  | Year (%): |  | 799.5041 |  |  | Trend (%): |  | 130.8818
Source category | Gas | Base year emission | Year t emission | Activity data uncertainty | Emission factor uncertainty | Combined uncertainty | Combined uncertainty as % of total national emissions in year t | Type A sensitivity | Type B sensitivity | Uncertainty in trend in national emissions introduced by emission factor uncertainty | Uncertainty in trend in national emissions introduced by activity data uncertainty | Uncertainty introduced into the trend in total national emissions
|  | Input data | Input data | Input data | Input data
|  | g | g | % | % | % | % | % | % | % | % | %
Road Transportation | HCB | 0.37728 | 0.5727 | 2 | 1000 | 1000.002 | 780.4245 | 0.10852 | 1.0628 | 108.5176 | 3.0062 | 108.5592
Other mobile sources | HCB | 0.16155 | 0.16113 | 10 | 1000 | 1000.05 | 219.588 | -0.10895 | 0.29904 | -108.9507 | 4.229 | 109.0328
Total | HCB | 0.53883 | 0.73383 |  |  |  | 657281.3551 |  |  |  |  | 23673.2437
Total uncertainties |  |  |  |  | Year (%): |  | 810.7289 |  |  | Trend (%): |  | 153.8611
Source category | Gas | Base year emission | Year t emission | Activity data uncertainty | Emission factor uncertainty | Combined uncertainty | Combined uncertainty as % of total national emissions in year t | Type A sensitivity | Type B sensitivity | Uncertainty in trend in national emissions introduced by emission factor uncertainty | Uncertainty in trend in national emissions introduced by activity data uncertainty | Uncertainty introduced into the trend in total national emissions
|  | Input data | Input data | Input data | Input data
|  | g | g | % | % | % | % | % | % | % | % | %
Road Transportation | PCB | 0.00022008 | 8.0739e-05 | 2 | 1000 | 1000.002 | 790.2916 | -0.014676 | 0.30404 | -14.6758 | 0.85995 | 14.701
Other mobile sources | PCB | 4.5475e-05 | 2.1425e-05 | 10 | 1000 | 1000.05 | 209.7204 | 0.014772 | 0.080679 | 14.7722 | 1.141 | 14.8162
Total | PCB | 0.00026556 | 0.00010216 |  |  |  | 668543.5374 |  |  |  |  | 435.6391
Total uncertainties |  |  |  |  | Year (%): |  | 817.6451 |  |  | Trend (%): |  | 20.872