## Table1
TABLE 1 SECTORAL REPORT FOR ENERGY | [7 empty] | Year | 2017
(Sheet 1 of 1) | [7 empty] | Submission | 2026
[8 empty] | Country | EUU
Back to Index
GREENHOUSE GAS SOURCE AND SINK CATEGORIES | CO2 | CH4 | N2O | NOX | CO | NMVOC | SOX | Total GHG emissions (1)
| (kt) | [6 empty] | CO2 equivalents (kt) (2)
Total Energy | 2859847.7478 | 2715.5242 | 94.1426 | 5422.7976 | 14075.0255 | 2156.6328 | 1286.3702 | 2960830.2069
1.A. Fuel combustion activities (sectoral approach) | 2838164.7334 | 960.284 | 94.0359 | 5397.1384 | 13975.8046 | 1909.0383 | 1168.0385 | 2889972.2065
1.A.1. Energy industries | 1075087.9522 | 129.3287 | 23.2179 | 974.4952 | 527.2201 | 73.9716 | 663.4991 | 1084861.9034
1.A.1.a. Public electricity and heat production | 931633.3661 | 118.4408 | 21.2992 | 852.8504 | 414.1736 | 51.6989 | 534.5647 | 940594.0058
1.A.1.b. Petroleum refining | 104967.3062 | 3.1458 | 1.1727 | 78.6335 | 16.0376 | 16.6591 | 104.7468 | 105366.1562
1.A.1.c. Manufacture of solid fuels and other energy industries | 38487.2799 | 7.7421 | 0.74598 | 43.0113 | 97.009 | 5.6136 | 24.1876 | 38901.7414
1.A.2. Manufacturing industries and construction | 424462.2203 | 82.5382 | 12.7898 | 657.6413 | 1532.9621 | 103.3011 | 279.1767 | 430162.5771
1.A.2.a. Iron and steel | 82535.8674 | 5.5112 | 0.75558 | 57.1453 | 827.4816 | 3.661 | 53.7959 | 82890.4106
1.A.2.b. Non-ferrous metals | 8376.8955 | 0.34514 | 0.060035 | 13.5004 | 16.6723 | 4.5619 | 16.4773 | 8402.4688
1.A.2.c. Chemicals | 58462.3747 | 17.9207 | 0.6887 | 56.7114 | 40.2514 | 6.618 | 28.1781 | 59146.659
1.A.2.d. Pulp, paper and print | 23143.8079 | 9.6635 | 1.675 | 58.5121 | 56.602 | 9.2498 | 18.1271 | 23858.2529
1.A.2.e. Food processing, beverages and tobacco | 35958.7255 | 17.2214 | 0.60893 | 40.0285 | 46.2184 | 14.8969 | 20.8499 | 36602.2898
1.A.2.f. Non-metallic minerals | 83982.8688 | 9.5289 | 3.1031 | 203.266 | 198.0396 | 18.5397 | 98.1537 | 85071.9864
1.A.2.g. Other | 130001.9419 | 22.3121 | 5.8698 | 228.4777 | 347.6969 | 45.7739 | 43.5947 | 132182.1825
1.A.3. Transport | 816651.6197 | 50.2729 | 32.4369 | 2976.3853 | 3759.0379 | 549.3418 | 73.2087 | 826655.0444
1.A.3.a. Domestic aviation | 13903.9109 | 0.26379 | 0.41121 | 67.2993 | 53.9156 | 3.9032 | 4.2607 | 14020.2668
1.A.3.b. Road transportation | 775198.9501 | 46.6296 | 30.384 | 2559.6639 | 3444.4321 | 487.5974 | 3.804 | 784556.3376
1.A.3.c. Railways | 4160.8855 | 0.33872 | 0.74077 | 52.9459 | 13.0469 | 4.1421 | 0.91251 | 4366.6735
1.A.3.d. Domestic navigation | 17445.0583 | 2.6421 | 0.77266 | 288.3489 | 238.7475 | 52.1542 | 64.1581 | 17723.7907
1.A.3.e. Other transportation | 5942.8148 | 0.39879 | 0.12828 | 8.1272 | 8.8957 | 1.5448 | 0.073393 | 5987.9758
1.A.4. Other sectors | 515858.9423 | 696.4488 | 25.3949 | 766.5966 | 8093.4589 | 1177.0114 | 148.7054 | 542089.1493
1.A.4.a. Commercial/institutional | 122814.6005 | 26.2676 | 2.08 | 146.3816 | 236.7832 | 53.9353 | 28.1003 | 124101.284
1.A.4.b. Residential | 323905.9839 | 589.3383 | 12.0239 | 286.3063 | 7444.227 | 1050.7684 | 107.0168 | 343593.7948
1.A.4.c. Agriculture/forestry/fishing | 69138.3579 | 80.8429 | 11.291 | 333.9086 | 412.4487 | 72.3077 | 13.5883 | 74394.0705
1.A.5. Other | 6103.9989 | 1.6953 | 0.19647 | 22.02 | 63.1256 | 5.4124 | 3.4486 | 6203.5323
1.A.5.a. Stationary | 3528.7235 | 1.5777 | 0.076235 | 9.4447 | 14.0146 | 2.3963 | 3.0486 | 3593.1016
1.A.5.b. Mobile | 2575.2754 | 0.11758 | 0.12024 | 12.5754 | 49.111 | 3.0161 | 0.39999 | 2610.4306
1.B. Fugitive emissions from fuels | 21683.0144 | 1755.2403 | 0.10663 | 25.6592 | 99.2209 | 247.5945 | 118.3317 | 70858.0004
1.B.1. Solid fuels | 3898.5382 | 1012.9102 | 0.00051383 | 0.31127 | 20.8834 | 18.5097 | 0.84092 | 32260.1595
1.B.1.a. Coal mining and handling | 290.8466 | 1006.4118 | NO,NA | NO,NA | NO,NA | 16.4506 |  | 28470.3777
1.B.1.b. Fuel transformation | 3527 | 2.5452 | 0.00050231 | 0.30781 | 20.8822 | 2.0588 | 0.83515 | 3598.3974
1.B.1.c. Other | 80.6916 | 3.9532 | 1.152e-05 | 0.003456 | 0.001152 | 0.0002304 | 0.0057723 | 191.3844
1.B.2. Oil and natural gas and other emissions from energy production | 17784.4762 | 742.3301 | 0.10612 | 25.348 | 78.3375 | 229.0849 | 117.4908 | 38597.8409
1.B.2.a. Oil | 11395.838 | 33.2893 | 0.034183 | 19.6092 | 75.2484 | 171.9381 | 102.1572 | 12336.9981
1.B.2.b. Natural gas | 1188.1052 | 615.2792 |  |  | 0.12474 | 51.0913 | 0.037518 | 18415.9221
1.B.2.c. Venting and flaring | 3073.1247 | 69.8777 | 0.042544 | 5.5206 | 2.9644 | 2.3284 | 10.754 | 5040.9743
1.B.2.d. Other | 2127.4083 | 23.8839 | 0.029394 | 0.21812 | NO,NE,NA | 3.3728 | 4.5421 | 2803.9464
1.C. CO2 Transport and storage | NO,NA,IE | [6 empty] | NO,NA,IE
1.C.1. Transport of CO2 | NO,NA,IE | [6 empty] | NO,NA,IE
1.C.2. Injection and storage | NO,NA | [6 empty] | NO,NA
1.C.3. Other | NO,NA | [6 empty] | NO,NA
1.D. Memo items: (3)
1.D.1. International bunkers | 255379.0198 | 9.7054 | 7.869 | 1882.3268 | 249.7146 | 65.6589 | 587.7131 | 257736.0654
1.D.1.a. Aviation | 122811.5783 | 0.80776 | 3.5254 | 502.7776 | 134.0712 | 14.0591 | 29.6386 | 123768.433
1.D.1.b.Navigation | 132567.4415 | 8.8976 | 4.3436 | 1379.5492 | 115.6435 | 51.5998 | 558.0745 | 133967.6323
1.D.2. Multilateral operations | 2.1613 | 3.9548e-06 | 1.5819e-05 | 0.00084128 | 0.0061584 | 0.00042346 | 0.0001862 | 2.1657
1.D.3. CO2 emissions from biomass | 547552.6751 | [6 empty] | 547552.6751
1.D.4. CO2 captured | -133.4162 | [6 empty] | -133.4162
1.D.4.a. For domestic storage | -133.4162 | [6 empty] | -133.4162
1.D.4.b. For storage in other countries | NO | [6 empty] | NO
Documentation Box:

## Table1.A(a)s1
TABLE 1.A(a) SECTORAL BACKGROUND DATA FOR ENERGY | [8 empty] | Year | 2017
Fuel combustion activities - sectoral approach | [8 empty] | Submission | 2026
(Sheet 1 of 4) | [8 empty] | Country | EUU
Back to Index
GREENHOUSE GAS SOURCE AND SINK CATEGORIES | AGGREGATE ACTIVITY DATA |  | IMPLIED EMISSION FACTORS |  |  | EMISSIONS |  |  | AMOUNT CAPTURED (4)
| Consumption |  | CO2 (1) | CH4 | N2O | CO2 (2,3) | CH4 | N2O | CO2
| (TJ) | NCV/GCV (5) | (t/TJ) | (kg/TJ) |  | (kt)
1.A. Fuel combustion | 43877757.0338 | NO,NA,NCV |  |  |  | 2838164.7334 | 960.284 | 94.0359 | -133.4162
Liquid fuels | 16126331.4376 | NO,NA,NCV |  |  |  | 1179785.1638 | 64.5914 | 47.9417 | NO,NA,IE
Solid fuels | 8330393.2994 | NCV |  |  |  | 853273.5078 | 137.2923 | 15.6017 | NO,NA,IE
Gaseous fuels (6) | 12994001.8082 | NCV |  |  |  | 732953.0023 | 161.8537 | 6.7799 | -133.4162
Other fossil fuels (7) | 718727.4169 | NA,NCV |  |  |  | 62306.6037 | 5.1157 | 2.6011 | NO,NA,IE
Peat (8) | 91070.0466 | NO,NCV |  |  |  | 9846.4558 | 3.2 | 0.40107 | NO,NA,IE
Biomass (3) | 5617233.0251 | NCV |  |  |  | 547552.6751 | 588.2309 | 20.7106 | NO,NA,IE
1.A.1. Energy industries | 14384732.1951 | NO,NCV |  |  |  | 1075087.9522 | 129.3287 | 23.2179 | NO,NA,IE
Liquid fuels | 1602807.1048 | NCV |  |  |  | 112430.4826 | 3.4105 | 1.2577 | NO,NA,IE
Solid fuels | 6870255.3415 | NCV |  |  |  | 703281.0646 | 5.5501 | 12.8523 | NO,NA,IE
Gaseous fuels (6) | 3805499.155 | NCV |  |  |  | 215056.5211 | 39.0093 | 2.6999 | NO,NA,IE
Other fossil fuels (7) | 394680.8832 | NCV |  |  |  | 36581.231 | 1.28 | 1.1596 | NO,NA,IE
Peat (8) | 70824.939 | NO,NCV |  |  |  | 7738.653 | 0.33965 | 0.36134 | NO,IE
Biomass (3) | 1640664.7715 | NCV |  |  |  | 165397.7025 | 79.7391 | 4.887 | NO,NA,IE
1.A.1.a. Public electricity and heat production (9) | 12272485.0389 | NO,NCV |  |  |  | 931633.3661 | 118.4408 | 21.2992 | NO,NA,IE
Liquid fuels | 377700.3623 | NCV |  |  |  | 28995.6615 | 1.0783 | 0.27638 | NO,NA,IE
Solid fuels | 6541609.2568 | NCV |  |  |  | 673080.6676 | 4.7334 | 12.367 | NO,NA,IE
Gaseous fuels (6) | 3285365.2818 | NCV |  |  |  | 185604.3136 | 36.7529 | 2.4251 | NO,NA,IE
Other fossil fuels (7) | 392565.9395 | NCV |  |  |  | 36314.0032 | 1.2724 | 1.1574 | NO,NA,IE
Peat (8) | 69930.2255 | NO,NCV |  |  |  | 7638.7202 | 0.3379 | 0.36 | NO,IE
Biomass (3) | 1605313.9729 | NCV |  |  |  | 161856.4444 | 74.2659 | 4.7134 | NO,NA,IE
Drop-down list:
1.A.1.a.i. Electricity generation | 4117096.5441 | NO,NCV |  |  |  | 317845.72 | 11.5583 | 6.4823 | NO,NA,IE
Liquid fuels | 286609.2719 | NCV |  |  |  | 21961.6892 | 0.81384 | 0.19681 | NO,NA,IE
Solid fuels | 2034405.6247 | NCV |  |  |  | 210818.705 | 1.8103 | 3.1667 | NO,NA
Gaseous fuels (6) | 1249708.211 | NCV |  |  |  | 70033.1683 | 5.5996 | 1.0041 | NO,NA
Other fossil fuels (7) | 150618.3542 | NCV |  |  |  | 15031.2212 | 0.25749 | 0.6221 | NO,NA
Peat (8) | 8.789 | NO,NCV |  |  |  | 0.93624 | 1.758e-05 | 1.758e-05 | NO
Biomass (3) | 395746.2932 | NCV |  |  |  | 43765.0701 | 3.0771 | 1.4926 | NO,NA
1.A.1.a.ii. Combined heat and power generation | 2212554.4786 | NO,NCV |  |  |  | 183020.0469 | 4.6696 | 3.9559 | NO,IE
Liquid fuels | 31524.1206 | NCV |  |  |  | 2468.8468 | 0.078808 | 0.022877 | NO,IE
Solid fuels | 1548975.3796 | NCV |  |  |  | 159154.178 | 0.4871 | 2.4251 | NO,IE
Gaseous fuels (6) | 241202.9798 | NCV |  |  |  | 13403.718 | 0.30815 | 0.073139 | NO,IE
Other fossil fuels (7) | 41559.8949 | NCV |  |  |  | 3650.7004 | 0.50879 | 0.1537 | NO,IE
Peat (8) | 40825.7345 | NO,NCV |  |  |  | 4342.6037 | 0.16453 | 0.19744 | NO,IE
Biomass (3) | 308466.3691 | NCV |  |  |  | 31956.2645 | 3.1222 | 1.0836 | NO,IE
1.A.1.a.iii. Heat plants | 449676.0365 | NO,NCV |  |  |  | 22605.6565 | 2.4523 | 0.82773 | NO,IE
Liquid fuels | 8474.5623 | NCV |  |  |  | 644.9895 | 0.017958 | 0.012987 | NO,IE
Solid fuels | 119970.6756 | NCV |  |  |  | 11693.8072 | 0.027694 | 0.17536 | NO,IE
Gaseous fuels (6) | 157545.0504 | NCV |  |  |  | 8852.2814 | 0.15755 | 0.022638 | NO,IE
Other fossil fuels (7) | 7522.1575 | NCV |  |  |  | 648.3383 | 0.049791 | 0.028539 | NO,IE
Peat (8) | 7312.7511 | NO,NCV |  |  |  | 766.24 | 0.11083 | 0.018498 | NO,IE
Biomass (3) | 148850.8395 | NCV |  |  |  | 15260.488 | 2.0885 | 0.5697 | NO,IE
1.A.1.b. Petroleum refining | 1610891.2577 | NO,NCV |  |  |  | 104967.3062 | 3.1458 | 1.1727 | NO,NA,IE
Liquid fuels | 1211513.9799 | NCV |  |  |  | 82457.6227 | 2.2961 | 0.97416 | NO,NA
Solid fuels | 2053.687 | NCV |  |  |  | 131.0155 | 0.00044707 | 0.0019165 | NO
Gaseous fuels (6) | 392697.5919 | NCV |  |  |  | 22112.2834 | 0.83877 | 0.19024 | NO,NA,IE
Other fossil fuels (7) | 2109.0477 | NCV |  |  |  | 266.3847 | 0.0074187 | 0.0022122 | NO,NA
Peat (8) | NO | NO,NCV |  |  |  | NO | NO | NO | NO
Biomass (3) | 2516.9512 | NCV |  |  |  | 154.6417 | 0.0031116 | 0.0041804 | NO
1.A.1.c. Manufacture of solid fuels and other energy industries (10) | 501355.8985 | NO,NCV |  |  |  | 38487.2799 | 7.7421 | 0.74598 | NO,NA,IE
Liquid fuels | 13592.7625 | NCV |  |  |  | 977.1983 | 0.036208 | 0.0071651 | NO,IE
Solid fuels | 326592.3977 | NCV |  |  |  | 30069.3815 | 0.81625 | 0.4834 | NO,NA,IE
Gaseous fuels (6) | 127436.2813 | NCV |  |  |  | 7339.9242 | 1.4176 | 0.084601 | NO,IE
Other fossil fuels (7) | 5.896 | NCV |  |  |  | 0.84313 | 0.00017688 | 2.3584e-05 | NO,IE
Peat (8) | 894.7135 | NO,NCV |  |  |  | 99.9328 | 0.0017594 | 0.0013421 | NO,IE
Biomass (3) | 32833.8474 | NCV |  |  |  | 3386.6164 | 5.4701 | 0.16944 | NO,IE
Drop-down list:
1.A.1.c.i. Manufacture of solid fuels | 185075.2157 | NO,NCV |  |  |  | 15998.1931 | 0.50574 | 0.094217 | NO,NA
Liquid fuels | 11862.6597 | NCV |  |  |  | 849.3463 | 0.03153 | 0.006103 | NO
Solid fuels | 160692.5306 | NCV |  |  |  | 14519.9581 | 0.36208 | 0.082303 | NO,NA
Gaseous fuels (6) | 11202.9575 | NCV |  |  |  | 625.0093 | 0.011203 | 0.0011203 | NO
Other fossil fuels (7) | 4.906 | NCV |  |  |  | 0.70156 | 0.00014718 | 1.9624e-05 | NO
Peat (8) | 30 | NO,NCV |  |  |  | 3.1779 | 3e-05 | 4.5e-05 | NO
Biomass (3) | 1282.162 | NCV |  |  |  | 135.5668 | 0.10075 | 0.0046261 | NO
1.A.1.c.ii. Oil and gas extraction | 72230.7459 | NO,NCV |  |  |  | 4216.8844 | 0.28214 | 0.069118 | NO,IE
Liquid fuels | 743.6021 | NCV |  |  |  | 54.992 | 0.0016703 | 0.00039019 | NO,IE
Solid fuels | 7.8368 | NCV |  |  |  | 0.79001 | 7.8368e-06 | 7.8368e-07 | NO,IE
Gaseous fuels (6) | 71479.227 | NCV |  |  |  | 4161.1024 | 0.28046 | 0.068727 | NO,IE
Other fossil fuels (7) | NO,IE | NCV |  |  |  | NO,IE | NO,IE | NO,IE | NO,IE
Peat (8) | NO,IE | NO,NCV |  |  |  | NO,IE | NO,IE | NO,IE | NO,IE
Biomass (3) | 0.08 | NCV |  |  |  | 0.0045034 | 4.54e-07 | 8e-09 | NO,IE
1.A.1.c.iii. Other energy industries | 21107.5381 | NO,NCV |  |  |  | 939.7042 | 0.97444 | 0.021963 | NO,IE
Liquid fuels | 763.4716 | NCV |  |  |  | 56.3645 | 0.0022753 | 0.00045431 | NO,IE
Solid fuels | 46.0188 | NCV |  |  |  | 4.6489 | 2.9497e-05 | 6.741e-05 | NO,IE
Gaseous fuels (6) | 15722.4523 | NCV |  |  |  | 878.5492 | 0.81951 | 0.0057404 | NO,IE
Other fossil fuels (7) | 0.99 | NCV |  |  |  | 0.14157 | 2.97e-05 | 3.96e-06 | NO,IE
Peat (8) | NO,IE | NO,NCV |  |  |  | NO,IE | NO,IE | NO,IE | NO,IE
Biomass (3) | 4574.6055 | NCV |  |  |  | 471.9625 | 0.15259 | 0.015697 | NO,IE

## Table1.A(a)s2
TABLE 1.A(a) SECTORAL BACKGROUND DATA FOR ENERGY | [8 empty] | Year | 2017
Fuel combustion activities - sectoral approach | [8 empty] | Submission | 2026
(Sheet 2 of 4) | [8 empty] | Country | EUU
Back to Index
GREENHOUSE GAS SOURCE AND SINK CATEGORIES | AGGREGATE ACTIVITY DATA |  | IMPLIED EMISSION FACTORS |  |  | EMISSIONS |  |  | AMOUNT CAPTURED (4)
| Consumption |  | CO2 (1) | CH4 | N2O | CO2 (2,3) | CH4 | N2O | CO2
| (TJ) | NCV/GCV (5) | (t/TJ) | (kg/TJ) |  | (kt)
1.A.2 Manufacturing industries and construction | 7475961.8358 | NO,NCV |  |  |  | 424462.2203 | 82.5382 | 12.7898 | -133.4162
Liquid fuels | 1050692.1321 | NCV |  |  |  | 79251.2563 | 3.11 | 4.382 | NO,NA,IE
Solid fuels | 1001411.398 | NCV |  |  |  | 106441.8198 | 7.9472 | 1.9413 | NO,NA,IE
Gaseous fuels (6) | 3888442.394 | NCV |  |  |  | 218833.859 | 46.1592 | 2.0727 | -133.4162
Other fossil fuels (7) | 233376.9926 | NCV |  |  |  | 19025.6324 | 3.1278 | 0.83458 | NO,NA,IE
Peat (8) | 8569.9385 | NO,NCV |  |  |  | 909.6528 | 0.025366 | 0.023402 | NO,IE
Biomass (3) | 1293468.9806 | NCV |  |  |  | 123862.444 | 22.1688 | 3.5358 | NO,NA,IE
1.A.2.a. Iron and steel | 888597.934 | NO,NCV |  |  |  | 82535.8674 | 5.5112 | 0.75558 | NO,NA
Liquid fuels | 16877.6296 | NCV |  |  |  | 1790.0884 | 0.029628 | 0.036181 | NO,NA
Solid fuels | 531974.0816 | NCV |  |  |  | 61616.795 | 4.888 | 0.56033 | NO,NA
Gaseous fuels (6) | 338992.318 | NCV |  |  |  | 19112.415 | 0.58126 | 0.155 | NO,NA
Other fossil fuels (7) | 208.2806 | NCV |  |  |  | 16.5689 | 0.0036084 | 0.00060382 | NO,NA
Peat (8) | NO,IE | NO,NCV |  |  |  | NO,IE | NO,IE | NO,IE | NO
Biomass (3) | 545.6242 | NCV |  |  |  | 48.4763 | 0.0087287 | 0.0034688 | NO
1.A.2.b. Non-ferrous metals | 139243.4298 | NO,NCV |  |  |  | 8376.8955 | 0.34514 | 0.060035 | NO,NA,IE
Liquid fuels | 10048.8923 | NCV |  |  |  | 746.5895 | 0.023181 | 0.011241 | NO,NA,IE
Solid fuels | 10472.9594 | NCV |  |  |  | 1018.1408 | 0.085974 | 0.014995 | NO,NA,IE
Gaseous fuels (6) | 117563.6604 | NCV |  |  |  | 6609.5014 | 0.20218 | 0.029157 | NO,NA,IE
Other fossil fuels (7) | 18.012 | NCV |  |  |  | 1.3566 | 0.00023044 | 7.9204e-05 | NO,NA,IE
Peat (8) | 12.7944 | NO,NCV |  |  |  | 1.3072 | 0.00063972 | 1.279e-05 | NO,IE
Biomass (3) | 1127.1113 | NCV |  |  |  | 124.7498 | 0.032936 | 0.0045506 | NO,IE
1.A.2.c. Chemicals | 949775.4946 | NO,NCV |  |  |  | 58462.3747 | 17.9207 | 0.6887 | NO,NA
Liquid fuels | 178313.0594 | NCV |  |  |  | 12167.9773 | 0.39128 | 0.21135 | NO,NA
Solid fuels | 92325.4224 | NCV |  |  |  | 8761.3301 | 0.91191 | 0.13807 | NO,NA
Gaseous fuels (6) | 628723.8712 | NCV |  |  |  | 35535.3154 | 16.0016 | 0.1795 | NO,NA
Other fossil fuels (7) | 30473.896 | NCV |  |  |  | 1997.7519 | 0.35797 | 0.070194 | NO,NA
Peat (8) | NO,IE | NO,NCV |  |  |  | NO,IE | NO,IE | NO,IE | NO
Biomass (3) | 19939.2456 | NCV |  |  |  | 1851.3514 | 0.2579 | 0.089585 | NO,NA
1.A.2.d. Pulp, paper and print | 1108344.647 | NO,NCV |  |  |  | 23143.8079 | 9.6635 | 1.675 | -133.4162
Liquid fuels | 24419.3372 | NCV |  |  |  | 1816.0456 | 0.27151 | 0.023892 | NO,NA,IE
Solid fuels | 25374.3675 | NCV |  |  |  | 2373.8075 | 0.19829 | 0.10528 | NO,NA,IE
Gaseous fuels (6) | 315273.1951 | NCV |  |  |  | 17763.379 | 4.6074 | 0.15867 | -133.4162
Other fossil fuels (7) | 3692.3149 | NCV |  |  |  | 307.8983 | 0.072439 | 0.013668 | NO,NA,IE
Peat (8) | 8306.8672 | NO,NCV |  |  |  | 882.6775 | 0.023019 | 0.022923 | NO,IE
Biomass (3) | 731278.565 | NCV |  |  |  | 72619.844 | 4.4909 | 1.3505 | NO,NA,IE
1.A.2.e. Food processing, beverages and tobacco | 702295.4301 | NO,NCV |  |  |  | 35958.7255 | 17.2214 | 0.60893 | NO,NA
Liquid fuels | 55781.9301 | NCV |  |  |  | 4054.0384 | 0.15272 | 0.050165 | NO,NA
Solid fuels | 47051.3418 | NCV |  |  |  | 4473.624 | 0.43872 | 0.074924 | NO,NA
Gaseous fuels (6) | 486105.2873 | NCV |  |  |  | 27399.4805 | 7.6434 | 0.11321 | NO,NA
Other fossil fuels (7) | 307.2313 | NCV |  |  |  | 27.7421 | 0.0090401 | 0.0012346 | NO
Peat (8) | 38.4042 | NO,NCV |  |  |  | 3.8405 | 7.6808e-05 | 5.7606e-05 | NO
Biomass (3) | 113011.2353 | NCV |  |  |  | 8542.0802 | 8.9774 | 0.36933 | NO,NA
1.A.2.f. Non-metallic minerals | 1247718.5056 | NO,NCV |  |  |  | 83982.8688 | 9.5289 | 3.1031 | NO,NA,IE
Liquid fuels | 266822.6267 | NCV |  |  |  | 24053.1638 | 1.0182 | 1.1545 | NO,NA
Solid fuels | 153313.646 | NCV |  |  |  | 14729.6325 | 1.0918 | 0.48071 | NO,NA
Gaseous fuels (6) | 580744.5354 | NCV |  |  |  | 32746.41 | 3.036 | 0.49709 | NO,NA
Other fossil fuels (7) | 143042.7208 | NCV |  |  |  | 12449.9062 | 2.5147 | 0.57887 | NO,NA
Peat (8) | 36 | NO,NCV |  |  |  | 3.7562 | 7.2e-05 | 5.4e-05 | NO,IE
Biomass (3) | 103758.9767 | NCV |  |  |  | 9314.7511 | 1.868 | 0.39179 | NO,NA
1.A.2.g. Other (11) | 2387839.9934 | NO,NCV |  |  |  | 130001.9419 | 22.3121 | 5.8698 | NO,NA,IE
Liquid fuels | 476203.8954 | NCV |  |  |  | 33646.6308 | 1.2107 | 2.8849 | NO,NA,IE
Solid fuels | 130172.9936 | NCV |  |  |  | 12445.4736 | 0.33252 | 0.55093 | NO,NA
Gaseous fuels (6) | 1421039.5267 | NCV |  |  |  | 79667.3577 | 14.0872 | 0.94005 | NO,NA
Other fossil fuels (7) | 55634.537 | NCV |  |  |  | 4224.4084 | 0.16973 | 0.16993 | NO,NA
Peat (8) | 175.8727 | NO,NCV |  |  |  | 18.0714 | 0.0015583 | 0.00035422 | NO
Biomass (3) | 304613.1679 | NCV |  |  |  | 31361.1912 | 6.5103 | 1.3236 | NO,NA,IE
Drop-down list:
1.A.2.g.i. Manufacturing of machinery | 54073.0896 | NO,NCV |  |  |  | 3076.1427 | 1.9827 | 0.029538 | NO
Liquid fuels | 5222.5051 | NCV |  |  |  | 371.063 | 0.011913 | 0.005211 | NO
Solid fuels | 1544.8398 | NCV |  |  |  | 146.9156 | 0.015411 | 0.0023115 | NO
Gaseous fuels (6) | 45710.6071 | NCV |  |  |  | 2556.5082 | 1.9083 | 0.01571 | NO
Other fossil fuels (7) | 11.523 | NCV |  |  |  | 1.3429 | 0.00034569 | 4.6092e-05 | NO
Peat (8) | 3 | NO,NCV |  |  |  | 0.31302 | 6e-06 | 4.5e-06 | NO
Biomass (3) | 1580.6146 | NCV |  |  |  | 68.9047 | 0.046728 | 0.0062558 | NO
1.A.2.g.ii. Manufacturing of transport equipment | 15466.959 | NO,NCV |  |  |  | 889.2199 | 0.03061 | 0.0024702 | NO
Liquid fuels | 713.1844 | NCV |  |  |  | 50.5725 | 0.0017364 | 0.00032862 | NO
Solid fuels | 431.9953 | NCV |  |  |  | 41.325 | 0.00432 | 0.00064799 | NO
Gaseous fuels (6) | 14301.0062 | NCV |  |  |  | 797.2968 | 0.024052 | 0.0014301 | NO
Other fossil fuels (7) | 0.179 | NCV |  |  |  | 0.025597 | 5.37e-06 | 7.16e-07 | NO
Peat (8) | NO | NO,NCV |  |  |  | NO | NO | NO | NO
Biomass (3) | 20.5941 | NCV |  |  |  | 1.9939 | 0.00049574 | 6.2782e-05 | NO
1.A.2.g.iii. Mining (excluding fuels) and quarrying | 19168.3784 | NO,NCV |  |  |  | 1195.8351 | 0.80075 | 0.010992 | NO
Liquid fuels | 5928.2504 | NCV |  |  |  | 435.8498 | 0.01711 | 0.0033901 | NO
Solid fuels | 730.9706 | NCV |  |  |  | 64.5256 | 0.0052379 | 0.00092334 | NO
Gaseous fuels (6) | 12229.3095 | NCV |  |  |  | 685.9669 | 0.77078 | 0.0046013 | NO
Other fossil fuels (7) | 66.383 | NCV |  |  |  | 9.4928 | 0.0019915 | 0.00026553 | NO
Peat (8) | NO | NO,NCV |  |  |  | NO | NO | NO | NO
Biomass (3) | 213.4649 | NCV |  |  |  | 18.5044 | 0.0056258 | 0.001812 | NO
1.A.2.g.iv. Wood and wood products | 92303.6525 | NO,NCV |  |  |  | 1420.2892 | 3.0158 | 0.29582 | NO
Liquid fuels | 5747.101 | NCV |  |  |  | 436.4232 | 0.016629 | 0.0025869 | NO
Solid Fuels | 1770.7656 | NCV |  |  |  | 167.6508 | 0.017708 | 0.0026561 | NO
Gaseous fuels (6) | 14562.1613 | NCV |  |  |  | 815.9022 | 0.90049 | 0.0057362 | NO
Other fossil fuels (7) | NO | NCV |  |  |  | NO | NO | NO | NO
Peat (8) | 3 | NO,NCV |  |  |  | 0.31302 | 6e-06 | 4.5e-06 | NO
Biomass (3) | 70220.6247 | NCV |  |  |  | 6119.9576 | 2.0809 | 0.28484 | NO
1.A.2.g.v. Construction | 47575.4976 | NO,NCV |  |  |  | 2960.665 | 1.9452 | 0.024158 | NO
Liquid fuels | 16351.9601 | NCV |  |  |  | 1183.2908 | 0.04386 | 0.0085197 | NO
Solid fuels | 1302.8868 | NCV |  |  |  | 128.0835 | 0.014963 | 0.0019541 | NO
Gaseous fuels (6) | 29223.9667 | NCV |  |  |  | 1648.9644 | 1.8222 | 0.011104 | NO
Other fossil fuels (7) | 3.516 | NCV |  |  |  | 0.32624 | 0.00010548 | 1.4064e-05 | NO
Peat (8) | NO | NO,NCV |  |  |  | NO | NO | NO | NO
Biomass (3) | 693.1681 | NCV |  |  |  | 75.4396 | 0.063982 | 0.0025665 | NO
1.A.2.g.vi. Textile and leather | 34062.3562 | NO,NCV |  |  |  | 1912.0272 | 0.77779 | 0.021384 | NO,NA
Liquid fuels | 1217.8777 | NCV |  |  |  | 86.9099 | 0.002827 | 0.0012636 | NO,NA
Solid fuels | 446.6475 | NCV |  |  |  | 42.6822 | 0.0044665 | 0.00066997 | NO
Gaseous fuels (6) | 31695.1241 | NCV |  |  |  | 1779.5786 | 0.75529 | 0.015799 | NO,NA
Other fossil fuels (7) | 27.643 | NCV |  |  |  | 2.7521 | 0.00082929 | 0.00011057 | NO,NA
Peat (8) | 1 | NO,NCV |  |  |  | 0.10434 | 2e-06 | 1.5e-06 | NO
Biomass (3) | 674.0638 | NCV |  |  |  | 74.5749 | 0.014375 | 0.0035387 | NO,NA
1.A.2.g.vii. Off-road vehicles and other machinery | 180667.9401 | NCV |  |  |  | 12665.2949 | 0.47913 | 0.86753 | NO,NA,IE
Gasoline | 5207.9397 | NCV |  |  |  | 378.5158 | 0.19232 | 0.0068708 | NO,NA,IE
Diesel oil | 137540.3368 | NCV |  |  |  | 10129.7553 | 0.16222 | 0.7728 | 0
Liquefied petroleum gases (LPG) | 940.6959 | NCV |  |  |  | 61.3074 | 0.021501 | 0.0032022 | NO,NA,IE
Other liquid fuels (please specify) | 28605.796 | NCV |  |  |  | 2078.4828 | 0.091447 | 0.055678 | NO,NA
Other liquid fuels [IPCC Software 1.A.3.e.ii]
Gaseous fuels (6) | NO | NCV |  |  |  | NO,IE | NO,IE | NO,IE | NO
Other fossil fuels (7) | 136.5413 | NCV |  |  |  | 17.2336 | 4.7065e-05 | 0.00012679 | NO
Biomass (3) | 8236.6304 | NCV |  |  |  | 580.9692 | 0.011593 | 0.028845 | NO,NA,IE
1.A.2.g.viii. Other (please specify) | 1786971.4614 | NO,NCV |  |  |  | 96153.9924 | 13.0574 | 4.116 | NO,NA
Liquid fuels
Solid fuels
Gaseous fuels (6)
Other fossil fuels (7)
Peat (8)
Biomass (3)
Non-specified Industry [IPCC Software 1.A.2.m]
Liquid fuels
Solid fuels
Gaseous fuels (6)
Other fossil fuels (7)
Peat (8)
Biomass (3)
Off-road - Manufacturing industries and construction- solid fuels [IPCC Software 1.A.3.e.ii]
Liquid fuels
Solid fuels
Gaseous fuels (6)
Other fossil fuels (7)
Peat (8)
Biomass (3)

## Table1.A(a)s3
TABLE 1.A(a) SECTORAL BACKGROUND DATA FOR ENERGY | [7 empty] | Year | 2017
Fuel combustion activities - sectoral approach | [7 empty] | Submission | 2026
(Sheet 3 of 4) | [7 empty] | Country | EUU
Back to Index
GREENHOUSE GAS SOURCE AND SINK CATEGORIES | AGGREGATE ACTIVITY DATA |  | IMPLIED EMISSION FACTORS |  |  | EMISSIONS
| Consumption |  | CO2 (1) | CH4 | N2O | CO2 (2,3) | CH4 | N2O
| (TJ) | NCV/GCV (5) | (t/TJ) | (kg/TJ) |  | (kt)
1.A.3 Transport | 11709687.4657 | NO,NA,NCV |  |  |  | 816651.6197 | 50.2729 | 32.4369
Liquid fuels | 10962524.1568 | NO,NA,NCV |  |  |  | 805230.2877 | 45.3086 | 30.3522
Solid fuels | 420.2418 | NCV |  |  |  | 40.5735 | 0.10714 | 0.00067331
Gaseous fuels (6) | 156640.5303 | NCV |  |  |  | 8849.7444 | 2.4216 | 0.17931
Other fossil fuels (7) | 28157.0849 | NA,NCV |  |  |  | 2531.0141 | 0.20372 | 0.064775
Biomass (3) | 561945.4518 | NCV |  |  |  | 40408.2559 | 2.2319 | 1.8399
1.A.3.a. Domestic aviation (12) | 191025.0346 | NO,NCV |  |  |  | 13903.9109 | 0.26379 | 0.41121
Aviation gasoline | 2162.882 | NO,NCV |  |  |  | 152.8826 | 0.028215 | 0.010653
Jet kerosene | 188862.1526 | NCV |  |  |  | 13751.0283 | 0.23558 | 0.40055
Biomass | NO | NCV |  |  |  | NO,NA | NO,NA | NO,NA
1.A.3.b. Road transportation (13) | 11124125.3279 | NCV |  |  |  | 775198.9501 | 46.6296 | 30.384
Gasoline | 2687992.7622 | NCV |  |  |  | 195253.8659 | 29.9162 | 2.7725
Diesel oil | 7538064.4865 | NCV |  |  |  | 557560.3541 | 9.9573 | 25.1878
Liquefied petroleum gases (LPG) | 247174.4247 | NCV |  |  |  | 16147.9403 | 2.463 | 0.44055
Other liquid fuels | 1068.8124 | NCV |  |  |  | 80.3568 | 0.002299 | 0.0029285
Gaseous fuels (6) | 64093.1191 | NCV |  |  |  | 3665.2853 | 1.9762 | 0.092496
Biomass (3) | 558087.6354 | NCV |  |  |  | 40133.2983 | 2.1369 | 1.8237
Other fossil fuels (7) | 27644.0876 | NCV |  |  |  | 2491.1478 | 0.17772 | 0.064009
1.A.3.b.i. Cars | 6820899.2274 | NCV |  |  |  | 475799.0444 | 28.152 | 14.9438
Gasoline | 2496571.7298 | NCV |  |  |  | 181315.4539 | 19.2922 | 2.457
Diesel oil | 3711792.0012 | NCV |  |  |  | 274552.6729 | 4.5127 | 11.1636
Liquefied petroleum gases (LPG) | 243062.9441 | NCV |  |  |  | 15877.1342 | 2.4024 | 0.43658
Other liquid fuels (please specify) | 192.7085 | NCV |  |  |  | 14.7778 | 0.00024605 | 0.00051191
Other liquid fuels [IPCC Software 1.A.3.b.i, 1.A.3.b.i.1, 1.A.3.b.i.2]
Gaseous fuels (6) | 40557.7305 | NCV |  |  |  | 2334.8048 | 0.52044 | 0.020873
Biomass (3) | 309385.8116 | NCV |  |  |  | 22173.7084 | 1.289 | 0.82677
Other fossil fuels (please specify)(7) | 19336.3018 | NCV |  |  |  | 1704.2008 | 0.135 | 0.038512
Other fossil fuels [IPCC Software 1.A.3.b.i, 1.A.3.b.i.1, 1.A.3.b.i.2]
1.A.3.b.ii. Light duty trucks | 1180900.982 | NCV |  |  |  | 82599.77 | 2.0202 | 2.5289
Gasoline | 61597.8438 | NCV |  |  |  | 4471.0869 | 0.77487 | 0.15005
Diesel oil | 1049493.8579 | NCV |  |  |  | 77639.523 | 0.95865 | 2.2205
Liquefied petroleum gases (LPG) | 3062.3156 | NCV |  |  |  | 200.8332 | 0.016643 | 0.0037322
Other liquid fuels (please specify) | 80.2204 | NCV |  |  |  | 6.2089 | 4.0971e-05 | 0.00017485
Other liquid fuels [IPCC Software 1.A.3.b.ii, 1.A.3.b.ii.1, 1.A.3.b.ii.2]
Gaseous fuels (6) | 1345.3248 | NCV |  |  |  | 75.4434 | 0.1804 | 0.0013632
Biomass (3) | 63003.9365 | NCV |  |  |  | 4549.3686 | 0.08465 | 0.14734
Other fossil fuels (please specify)(7) | 2317.4831 | NCV |  |  |  | 206.6745 | 0.004942 | 0.0057236
Other fossil fuels [IPCC Software 1.A.3.b.ii, 1.A.3.b.ii.1, 1.A.3.b.ii.2]
1.A.3.b.iii. Heavy duty trucks and buses | 2973384.6782 | NCV |  |  |  | 207120.3458 | 6.1643 | 12.6868
Gasoline | 1051.9723 | NCV |  |  |  | 74.8394 | 0.02259 | 0.0010041
Diesel oil | 2774320.6499 | NCV |  |  |  | 205185.0632 | 4.4747 | 11.8005
Liquefied petroleum gases (LPG) | 1049.1651 | NCV |  |  |  | 69.9729 | 0.043956 | 0.00023863
Other liquid fuels (please specify) | 182.9421 | NCV |  |  |  | 14.1777 | 0.00013215 | 0.0021526
Other liquid fuels [IPCC Software 1.A.3.b.iii]
Gaseous fuels (6) | 22190.0637 | NCV |  |  |  | 1255.0372 | 1.2754 | 0.070261
Biomass (3) | 169361.541 | NCV |  |  |  | 12216.2827 | 0.33882 | 0.79362
Other fossil fuels (please specify)(7) | 5228.344 | NCV |  |  |  | 521.2555 | 0.0086963 | 0.018975
Other fossil fuels [IPCC Software 1.A.3.b.iii]
1.A.3.b.iv. Motorcycles | 135109.451 | NCV |  |  |  | 9576.4809 | 10.213 | 0.17185
Gasoline | 128771.2165 | NCV |  |  |  | 9392.4857 | 9.8265 | 0.16452
Diesel oil | 1162.2714 | NCV |  |  |  | 86.4416 | 0.005797 | 0.00028829
Liquefied petroleum gases (LPG) | NO | NCV |  |  |  | NO,NA | NO,NA | NO,NA
Other liquid fuels (please specify) | 522.1037 | NCV |  |  |  | 38.5366 | 0.0018796 | 8.9088e-05
Other liquid fuels [IPCC Software 1.A.3.b.iv]
Gaseous fuels (6) | NO | NCV |  |  |  | NO,NA | NO,NA | NO,NA
Biomass (3) | 3891.9008 | NCV |  |  |  | 271.8052 | 0.34976 | 0.0061538
Other fossil fuels (please specify)(7) | 761.9586 | NCV |  |  |  | 59.017 | 0.029082 | 0.00079874
Other fossil fuels [IPCC Software 1.A.3.b.iv]
1.A.3.b.v. Other (please specify) | 13830.9893 | NCV |  |  |  | 103.309 | 0.08009 | 0.052637
Gasoline
Diesel oil
Liquefied petroleum gases (LPG)
Other liquid fuels (please specify)
Gaseous fuels (6)
Biomass (3)
Other fossil fuels (please specify)(7)
Not occurring [IPCC Software]
Gasoline
Diesel oil
Liquefied petroleum gases (LPG)
Other liquid fuels (please specify)
Not occurring [IPCC Software]
Gaseous fuels (6)
Biomass (3)
Other fossil fuels (please specify)(7)
Not occurring [IPCC Software]
1.A.3.c. Railways | 58043.9898 | NA,NCV |  |  |  | 4160.8855 | 0.33872 | 0.74077
Liquid fuels | 55706.0395 | NCV |  |  |  | 4114.3272 | 0.22225 | 0.73016
Solid fuels | 420.2418 | NCV |  |  |  | 40.5735 | 0.10714 | 0.00067331
Gaseous fuels (6) | NO | NCV |  |  |  | NO,NA | NO,NA | NO,NA
Biomass (3) | 1870.747 | NCV |  |  |  | 137.2112 | 0.0090016 | 0.0098546
Other fossil fuels (please specify)(7) | 46.9615 | NA,NCV |  |  |  | 5.9848 | 0.0003257 | 7.9885e-05
Other fossil fuels [IPCC Software 1.A.3.c]
1.A.3.d. Domestic Navigation (12) | 233109.0246 | NCV |  |  |  | 17445.0583 | 2.6421 | 0.77266
Residual fuel oil | 75298.418 | NCV |  |  |  | 5866.1906 | 0.50149 | 0.15519
Gas/diesel oil | 135999.0345 | NCV |  |  |  | 10105.446 | 0.71004 | 0.58481
Gasoline | 19132.7775 | NCV |  |  |  | 1388.037 | 1.2493 | 0.025828
Other liquid fuels (please specify) | 535.3205 | NCV |  |  |  | 39.239 | 0.0099475 | 0.00080328
Other liquid fuels [IPCC Software 1.A.3.d.ii]
Gaseous fuels (6) | 225.5271 | NCV |  |  |  | 12.6541 | 0.059987 | 0.00044365
Biomass (3) | 1457.0707 | NCV |  |  |  | 99.5834 | 0.085672 | 0.0048972
Other fossil fuels (please specify)(7) | 460.8762 | NCV |  |  |  | 33.4916 | 0.025669 | 0.00068573
Other fossil fuels [IPCC Software 1.A.3.d.ii]
1.A.3.e. Other transportation | 103384.0887 | NA,NCV |  |  |  | 5942.8148 | 0.39879 | 0.12828
Liquid fuels | 10527.0462 | NA,NCV |  |  |  | 770.62 | 0.013062 | 0.040396
Solid fuels | NO,NA,IE | NCV |  |  |  | NO,NA,IE | NO,NA,IE | NO,NA,IE
Gaseous fuels (6) | 92321.8841 | NCV |  |  |  | 5171.8049 | 0.38541 | 0.086366
Other fossil fuels (7) | 5.1597 | NCV |  |  |  | 0.38995 | NO,NA,IE | NO,NA,IE
Biomass (3) | 529.9987 | NCV |  |  |  | 38.1631 | 0.00032183 | 0.0015203
1.A.3.e.i. Pipeline transport | 92414.3416 | NCV |  |  |  | 5178.3876 | 0.38567 | 0.086425
Liquid fuels | 93.8207 | NCV |  |  |  | 6.9521 | 0.00028147 | 5.63e-05
Solid fuels | NO | NCV |  |  |  | NO,NA | NO,NA | NO,NA
Gaseous fuels (6) | 92315.2156 | NCV |  |  |  | 5171.4355 | 0.38534 | 0.086364
Other fossil fuels (7) | NO | NCV |  |  |  | NO,NA | NO,NA | NO,NA
Biomass (3) | 5.3053 | NCV |  |  |  | 0.29898 | 4.8132e-05 | 4.5036e-06
1.A.3.e.ii. Other (please specify) | 10969.7471 | NA,NCV |  |  |  | 764.4272 | 0.013122 | 0.041857
Gasoline
Gas/Diesel oil
Liquefied petroleum gases (LPG)
Other liquid fuels (please specify)
Solid fuels
Gaseous fuels (6)
Other fossil fuels (7)
Biomass (3)
Other off-road transportation [IPCC Software 1.A.3.e.ii]
Gasoline
Gas/Diesel oil
Liquefied petroleum gases (LPG)
Other liquid fuels (please specify)
Other liquid fuels [IPCC Software 1.A.3.e.ii]
Solid fuels
Gaseous fuels (6)
Other fossil fuels (7)
Biomass (3)

## Table1.A(a)s4
TABLE 1.A(a) SECTORAL BACKGROUND DATA FOR ENERGY | [8 empty] | Year | 2017
Fuel combustion activities - sectoral approach | [8 empty] | Submission | 2026
(Sheet 4 of 4) | [8 empty] | Country | EUU
Back to Index
GREENHOUSE GAS SOURCE AND SINK CATEGORIES | AGGREGATE ACTIVITY DATA |  | IMPLIED EMISSION FACTORS |  |  | EMISSIONS |  |  | AMOUNT CAPTURED (4)
| Consumption |  | CO2 (1) | CH4 | N2O | CO2 (2,3) | CH4 | N2O | CO2
| (TJ) | NCV/GCV (5) | (t/TJ) | (kg/TJ) |  | (kt)
1.A.4 Other sectors | 10220540.4615 | NO,NCV |  |  |  | 515858.9423 | 696.4488 | 25.3949 | NO,NA,IE
Liquid fuels | 2443900.9254 | NCV |  |  |  | 177551.9282 | 12.5008 | 11.7802 | NO,NA,IE
Solid fuels | 458207.953 | NCV |  |  |  | 43500.2836 | 123.6761 | 0.8072 | NO,NA
Gaseous fuels (6) | 5129535.0279 | NCV |  |  |  | 289440.2207 | 74.2403 | 1.8207 | NO,NA
Other fossil fuels (7) | 62508.8298 | NCV |  |  |  | 4168.3597 | 0.50414 | 0.54207 | NO
Peat (8) | 11675.169 | NO,NCV |  |  |  | 1198.15 | 2.835 | 0.016327 | NO
Biomass(3) | 2114712.5564 | NCV |  |  |  | 217257.5103 | 482.6925 | 10.4284 | NO,NA,IE
1.A.4.a. Commercial/institutional (14) | 2227865.1966 | NO,NCV |  |  |  | 122814.6005 | 26.2676 | 2.08 | NO,NA
Liquid fuels | 391469.0174 | NCV |  |  |  | 28318.2714 | 2.2883 | 0.33992 | NO,NA
Solid fuels | 42049.1996 | NCV |  |  |  | 4038.164 | 0.46829 | 0.066831 | NO,NA
Gaseous fuels (6) | 1530721.0357 | NCV |  |  |  | 86319.7831 | 7.7863 | 0.55361 | NO,NA
Other fossil fuels (7) | 61760.167 | NCV |  |  |  | 4097.5298 | 0.47655 | 0.52972 | NO
Peat (8) | 394.3185 | NO,NCV |  |  |  | 40.8522 | 0.0079208 | 0.00053352 | NO
Biomass (3) | 201471.4584 | NCV |  |  |  | 19495.4411 | 15.2402 | 0.58935 | NO,NA
Drop-down list:
1.A.4.a.i. Stationary combustion | 2187387.9132 | NO,NCV |  |  |  | 120090.6395 | 25.6082 | 1.9792 | NO,NA
Liquid fuels | 356025.3489 | NCV |  |  |  | 25761.208 | 1.6778 | 0.24354 | NO,NA
Solid fuels | 42049.1996 | NCV |  |  |  | 4038.164 | 0.46829 | 0.066831 | NO,NA
Gaseous fuels (6) | 1527752.7877 | NCV |  |  |  | 86155.7676 | 7.7823 | 0.55327 | NO,NA
Other fossil fuels (7) | 61738.2639 | NCV |  |  |  | 4094.6476 | 0.47653 | 0.52971 | NO
Peat (8) | 394.3185 | NO,NCV |  |  |  | 40.8522 | 0.0079208 | 0.00053352 | NO
Biomass (3) | 199427.9946 | NCV |  |  |  | 19333.4906 | 15.1954 | 0.58533 | NO,NA
1.A.4.a.ii. Off-road vehicles and other machinery | 35719.6775 | NCV |  |  |  | 2469.9897 | 0.6093 | 0.099227
Liquid fuels | 34208.3106 | NCV |  |  |  | 2467.1075 | 0.60016 | 0.095747
Solid fuels | NO,IE | NCV |  |  |  | NO,IE | NO,IE | NO,IE
Gaseous fuels (6) | NO,IE | NCV |  |  |  | NO,IE | NO,IE | NO,IE
Other fossil fuels (7) | 21.9031 | NCV |  |  |  | 2.8822 | 1.9891e-05 | 1.3733e-05
Biomass (3) | 1489.4638 | NCV |  |  |  | 107.5946 | 0.009123 | 0.0034656
1.A.4.b. Residential (14) | 6879306.5833 | NO,NCV |  |  |  | 323905.9839 | 589.3383 | 12.0239 | NO,NA
Liquid fuels | 1329841.475 | NCV |  |  |  | 96126.0589 | 6.8337 | 0.85506 | NO,NA
Solid fuels | 372977.984 | NCV |  |  |  | 35374.3206 | 110.6032 | 0.67521 | NO,NA
Gaseous fuels (6) | 3393065.7916 | NCV |  |  |  | 191502.4526 | 24.0071 | 1.2372 | NO,NA
Other fossil fuels (7) | 167.778 | NCV |  |  |  | 12.7409 | 0.019605 | 0.00033634 | NO
Peat (8) | 8687.6132 | NO,NCV |  |  |  | 890.4108 | 2.5686 | 0.012163 | NO
Biomass (3) | 1774565.9415 | NCV |  |  |  | 185235.5811 | 445.306 | 9.244 | NO,NA
Drop-down list:
1.A.4.b.i. Stationary combustion | 6840048.699 | NO,NCV |  |  |  | 322346.1575 | 587.4087 | 11.9289 | NO,NA
Liquid fuels | 1310376.7982 | NCV |  |  |  | 94711.7613 | 5.5381 | 0.78149 | NO,NA
Solid fuels | 372889.984 | NCV |  |  |  | 35366.03 | 110.5768 | 0.67508 | NO,NA
Gaseous fuels (6) | 3390812.7208 | NCV |  |  |  | 191377.9555 | 23.9959 | 1.2369 | NO,NA
Other fossil fuels (7) | NO | NCV |  |  |  | NO,NA | NO,NA | NO,NA | NO
Peat (8) | 8687.6132 | NO,NCV |  |  |  | 890.4108 | 2.5686 | 0.012163 | NO
Biomass (3) | 1757281.5828 | NCV |  |  |  | 183340.1529 | 444.7293 | 9.2233 | NO,NA
1.A.4.b.ii. Off-road vehicles and other machinery | 20167.7135 | NCV |  |  |  | 1400.6418 | 1.379 | 0.075973
Liquid fuels | 19061.5769 | NCV |  |  |  | 1387.9009 | 1.2932 | 0.073487
Solid fuels | NO,IE | NCV |  |  |  | NO,IE | NO,IE | NO,IE
Gaseous fuels (6) | NO,IE | NCV |  |  |  | NO,IE | NO,IE | NO,IE
Other fossil fuels (7) | 167.778 | NCV |  |  |  | 12.7409 | 0.019605 | 0.00033634
Biomass (3) | 938.3586 | NCV |  |  |  | 64.6763 | 0.066226 | 0.0021496
1.A.4.c. Agriculture/forestry/fishing | 1113368.6817 | NO,NCV |  |  |  | 69138.3579 | 80.8429 | 11.291 | NO,NA,IE
Liquid fuels | 722590.433 | NCV |  |  |  | 53107.598 | 3.3788 | 10.5852 | NO,NA,IE
Solid fuels | 43180.7694 | NCV |  |  |  | 4087.799 | 12.6045 | 0.065153 | NO,NA
Gaseous fuels (6) | 205748.2006 | NCV |  |  |  | 11617.985 | 42.4469 | 0.029939 | NO,NA
Other fossil fuels (7) | 580.8848 | NCV |  |  |  | 58.0889 | 0.0079806 | 0.012013 | NO
Peat (8) | 2593.2374 | NO,NCV |  |  |  | 266.8871 | 0.25847 | 0.0036303 | NO
Biomass (3) | 138675.1565 | NCV |  |  |  | 12526.488 | 22.1462 | 0.59505 | NO,NA,IE
1.A.4.c.i. Stationary | 469978.1231 | NO,NCV |  |  |  | 22864.1824 | 77.919 | 0.81259 | NO,NA,IE
Liquid fuels | 97035.4187 | NCV |  |  |  | 6891.5534 | 0.52451 | 0.39211 | NO,NA,IE
Solid fuels | 43180.7694 | NCV |  |  |  | 4087.799 | 12.6045 | 0.065153 | NO,NA
Gaseous fuels (6) | 205747.4464 | NCV |  |  |  | 11617.943 | 42.4469 | 0.029939 | NO,NA
Other fossil fuels (7) | NO | NCV |  |  |  | NO | NO | NO | NO
Peat (8) | 2593.2374 | NO,NCV |  |  |  | 266.8871 | 0.25847 | 0.0036303 | NO
Biomass (3) | 121421.2512 | NCV |  |  |  | 11315.8427 | 22.0845 | 0.32176 | NO,NA,IE
1.A.4.c.ii. Off-road vehicles and other machinery | 583320.1264 | NCV |  |  |  | 41825.3315 | 2.5603 | 10.3627
Gasoline | 7184.6862 | NCV |  |  |  | 521.8542 | 1.1853 | 0.0059781
Diesel oil | 544997.5147 | NCV |  |  |  | 40271.7703 | 1.2499 | 10.0579
Liquefied petroleum gases (LPG) | 173.0874 | NCV |  |  |  | 11.5449 | 0.0076536 | 0.00061658
Other liquid fuels (please specify) | 13189.8148 | NCV |  |  |  | 964.1483 | 0.048167 | 0.013034
Other liquid fuels [IPCC Software 1.A.4.c.ii]
Gaseous fuels (6) | NO,IE | NCV |  |  |  | NO,IE | NO,IE | NO,IE
Biomass (3) | 17222.7687 | NCV |  |  |  | 1208.5655 | 0.06147 | 0.2732
Other fossil fuels (please specify)(7) | 552.2546 | NCV |  |  |  | 56.0138 | 0.0078309 | 0.011961
Other fossil fuels [IPCC Software 1.A.4.c.ii]
1.A.4.c.iii. Fishing | 60070.4321 | NA,NCV |  |  |  | 4448.8441 | 0.36362 | 0.11571
Residual fuel oil | 3057.9564 | NCV |  |  |  | 236.6858 | 0.021406 | 0.0061159
Gas/diesel oil | 56264.8609 | NCV |  |  |  | 4160.2371 | 0.33821 | 0.10817
Gasoline | 681.1959 | NCV |  |  |  | 49.3717 | 0.0035684 | 0.0012739
Other liquid fuels (please specify) | 5.8979 | NA,NCV |  |  |  | 0.43232 | 3.2297e-05 | 1.1234e-05
Other liquid fuels [IPCC Software 1.A.4.c.iii]
Gaseous fuels (6) | 0.7542 | NCV |  |  |  | 0.042007 | 3.771e-06 | 7.542e-08
Biomass(3) | 31.1365 | NCV |  |  |  | 2.0798 | 0.00025017 | 8.6902e-05
Other fossil fuels (please specify)(7) | 28.6302 | NCV |  |  |  | 2.0751 | 0.00014966 | 5.2055e-05
Other fossil fuels [IPCC Software 1.A.4.c.iii]
1.A.5 Other (Not specified elsewhere)(15) | 86835.0757 | NCV |  |  |  | 6103.9989 | 1.6953 | 0.19647 | NO,NA,IE
Liquid fuels | 66407.1186 | NCV |  |  |  | 5321.2089 | 0.26151 | 0.1696 | NO,NA,IE
Solid fuels | 98.365 | NCV |  |  |  | 9.7662 | 0.011866 | 0.00017934 | NO,NA,IE
Gaseous fuels (6) | 13884.701 | NCV |  |  |  | 772.6571 | 0.023266 | 0.0072434 | NO,NA,IE
Other fossil fuels(7) | 3.6263 | NCV |  |  |  | 0.36658 | 5.4942e-05 | 9.3627e-06 | NO,NA
Peat (8) | NO,NA | NCV |  |  |  | NO,NA | NO,NA | NO,NA | NO,NA
Biomass (3) | 6441.2649 | NCV |  |  |  | 626.7623 | 1.3986 | 0.019437 | NO,NA,IE
1.A.5.a. Stationary (please specify) | 57842.6665 | NCV |  |  |  | 3528.7235 | 1.5777 | 0.076235 | NO,NA,IE
Liquid fuels
Solid fuels
Gaseous fuels (6)
Other fossil fuels(7)
Peat (8)
Biomass (3)
Stationary [IPCC Software 1.A.5.a]
Liquid fuels
Solid fuels
Gaseous fuels (6)
Other fossil fuels(7)
Peat (8)
Biomass (3)
1.A.5.b. Mobile (please specify) | 28992.4092 | NCV |  |  |  | 2575.2754 | 0.11758 | 0.12024
Liquid fuels
Solid fuels
Gaseous fuels (6)
Other fossil fuels (7)
Biomass(3)
Other mobile (aviation) [IPCC Software 1.A.3.a.ii, 1.A.5.b.i]
Liquid fuels
Solid fuels
Gaseous fuels (6)
Other fossil fuels (7)
Biomass(3)
Other mobile (water-borne) [IPCC Software 1.A.5.b.ii]
Liquid fuels
Solid fuels
Gaseous fuels (6)
Other fossil fuels (7)
Biomass(3)
Other mobile (other) [IPCC Software 1.A.3.b, 1.A.4.c, 1.A.5.b.iii]
Liquid fuels
Solid fuels
Gaseous fuels (6)
Other fossil fuels (7)
Biomass(3)
Information item: (16)
Waste incineration with energy recovery included as:
Biomass (3) | 255902.3896 | NCV |  |  |  | 26703.7203 | 1.2104 | 1.0204 | NO,NA
Fossil fuels (7) | 295719.3857 | NCV |  |  |  | 28255.9527 | 2.4857 | 1.6079 | NO,NA
Documentation Box
NA

## Table1.A(b)
TABLE 1.A(b) SECTORAL BACKGROUND DATA FOR ENERGY | [17 empty] | Year | 2017
CO2 from fuel combustion activities - reference approach (IPCC worksheet fuel combustion activities) | [17 empty] | Submission | 2026
(Sheet 1 of 1) | [17 empty] | Country | EUU
Back to Index
FUEL TYPES |  |  | Unit | Production | Imports | Exports | International bunkers | Stock change | Apparent consumption | Conversion factor | NCV/ GCV (2) | Apparent consumption | Carbon emission factor | Carbon content | Carbon stored (C excluded) | Net carbon emissions | Fraction of carbon | Actual CO2 emissions
[10 empty] | (TJ/Unit) (1) |  | (TJ) | (t C/TJ) | (kt) | (kt C) | ((kt) C) | oxidized | ((kt) CO2)
Liquid | Primary | Drop-down list:
fossil | fuels | Crude oil
Orimulsion
Natural gas liquids
| Secondary | Drop-down list:
| fuels | Gasoline
Jet kerosene
Other kerosene
Shale oil
Gas/diesel oil
Residual fuel oil
Liquefied petroleum gases (LPG)
Ethane
Naphtha
Bitumen
Lubricants
Petroleum coke
Refinery feedstocks
Other oil
Other liquid fossil (please specify)
Other liquid fossil fuel [IPCC Software]
Liquid fossil totals
Solid | Primary | Drop-down list:
fossil | fuels | Anthracite(3)
Coking coal
Other bituminous coal
Sub-bituminous coal
Lignite
Oil shale and tar sand
| Secondary | Drop-down list:
| fuels | BKB(4) and patent fuel
Coke oven/gas coke
Coal tar
Other solid fossil (please specify)
Blast furnace gas [IPCC Software]
Coke oven gas [IPCC Software]
Gas works gas [IPCC Software]
Oxygen steel furnace gas [IPCC Software]
Other solid fossil fuel [IPCC Software]
Solid fossil totals
Gaseous fossil (5) |  | Drop-down list:
Natural gas (dry)
Other gaseous fossil (please specify)
Other gaseous fossil fuel [IPCC Software]
Gaseous fossil totals
Waste (non-biomass fraction)
Other fossil fuels (please specify)
Industrial wastes [IPCC Software]
Waste oils [IPCC Software]
Other fossil fuels [IPCC Software]
Other fossil fuels totals
Peat(6,7)
Total
Biomass total
Solid biomass
Liquid biomass
Gas biomass
Other non-fossil fuels (biogenic waste)
Documentation Box:

## Table1.A(c)
TABLE 1.A(c) COMPARISON OF CO2 EMISSIONS FROM FUEL COMBUSTION | [6 empty] | Year | 2017
Comparison of CO2 emissions from fuel combustion | [6 empty] | Submission | 2026
(Sheet 1 of 1) | [6 empty] | Country | EUU
Back to Index
FUEL TYPES | REFERENCE APPROACH |  |  | SECTORAL APPROACH (1) |  | DIFFERENCE (2)
| Apparent energy consumption (3) | Apparent energy consumption (excluding non-energy use, reductants and feedstocks) (4) | CO2 emissions | Energy consumption | CO2 emissions (5) | Energy consumption | CO2 emissions (6)
| (PJ) | (PJ) | (kt) | (PJ) | (kt) | (%) | (%)
Liquid fuels (excluding international bunkers) |  |  |  | 16126.3314 | 1179785.1638
Solid fuels (excluding international bunkers) |  |  |  | 8330.3933 | 853273.5078
Gaseous fuels |  |  |  | 12994.0018 | 732953.0023
Other fossil fuels |  |  |  | 718.7274 | 62306.6037
Peat |  |  |  | 91.07 | 9846.4558
Total |  |  |  |  | 2838164.7334
Documentation Box:

## Table1.A(d)
TABLE 1.A(d) SECTORAL BACKGROUND DATA FOR ENERGY | [7 empty] | Year | 2017
Feedstocks, reductants and other non-energy use of fuels | [7 empty] | Submission | 2026
(Sheet 1 of 1) | [7 empty] | Country | EUU
Back to Index
|  |  | ACTIVITY DATA AND RELATED INFORMATION | IMPLIED EMISSION FACTOR | CARBON EXCLUDED FROM REFERENCE APPROACH |  | REPORTED CO2 EMISSIONS (1)
FUEL TYPE |  |  | Fuel quantity for NEU | Carbon emission factor | Carbon excluded | CO2 excluded | CO2 emissions from the NEU reported in the inventory | Reported under: Select category(ies) from the category tree (2)
|  |  | (TJ) | (t C/TJ) | ((kt) C) | ((kt) CO2) | ((kt) CO2)
Liquid | Primary | Drop-down list:
fossil | fuels | Crude oil | 931.5473 |  | 18.6309 | 68.3135 | 13.235
|  | Orimulsion | NO |  | NO | NO | NO
|  | Natural gas liquids | 90668.621 |  | 1587.5251 | 5820.9255 | NO
| Secondary | Drop-down list:
| fuels | Gasoline | NO,IE |  | 0.85056 | 3.1187 | NO,NA,IE
|  | Jet kerosene | 0.688 |  | 0.013745 | 0.0504 | NO
|  | Other kerosene (3) | 2863.4931 |  | 57.2141 | 209.7849 | 0.25389
|  | Shale oil | NO |  | NO | NO | NO
|  | Gas/diesel oil (3) | 138853.7768 |  | 1768.3607 | 6483.9892 | 10.0776
|  | Residual fuel oil | 35642.5301 |  | 779.2764 | 2857.3469 | 134.0594
|  | Liquefied petroleum gases (LPG) (3) | 457128.5264 |  | 8069.5224 | 29588.2489 | 2445.0056
|  | Ethane (3) | 49602.2 |  | 800.6122 | 2935.5781 | 473.2554
|  | Naphtha (3) | 1818510.5112 |  | 32941.5597 | 120785.7187 | 13112.9036
|  | Bitumen | 554278.602 |  | 12279.1762 | 45023.646 | 1622.783
|  | Lubricants (4) | 208067.0128 |  | 3992.2184 | 14638.1341 | 2269.8642
|  | Petroleum coke (4) | 59598.0622 |  | 1648.35 | 6043.9498 | 3622.4034
|  | Refinery feedstocks | 18818.5534 |  | 372.102 | 1364.3739 | 478.9032
|  | Other oil (5) | 328360.4768 |  | 6390.5615 | 23432.0588 | 2969.019
| Other liquid fossil (please specify) |  | 4804.546 |  | 43.9977 | 161.3249 | 80.85
Other liquid fossil fuel [IPCC Software]
Liquid fossil totals |  |  | 3768129.1471 |  | 70749.9715 | 259416.5623 | 27232.6133
Solid | Primary | Drop-down list:
fossil | fuels | Anthracite | 23319.4295 |  | 628.0257 | 2302.7608 | 13307.6965
|  | Coking coal | 56829.1761 |  | 1016.8758 | 3728.5446 | 4493.8839
|  | Other bituminous coal | 170994.2697 |  | 4607.8585 | 16895.4813 | 8860.681
|  | Sub-bituminous Coal | 8317.82 |  | 210.675 | 772.4749 | 772.4749
|  | Lignite | 372.3801 |  | 11.6006 | 42.5357 | 11.5524
|  | Oil shale and tar sand | 7584.8693 |  | 231.3385 | 848.2412 | NO
| Secondary | Drop-down list:
| fuels | BKB and patent fuel | 12723.92 |  | 342.86 | 1257.1533 | NO,NA
|  | Coke oven/gas coke | 549353.6853 |  | 12609.4242 | 46234.5555 | 24337.5019
|  | Coal tar (6) | 29942.8139 |  | 658.896 | 2415.952 | 49.2919
| Other solid fossil (please specify) |  | NO,NA |  | NO,NA | NO,NA | NO,NA
Blast furnace gas [IPCC Software]
Coke oven gas [IPCC Software]
Gas works gas [IPCC Software]
Oxygen steel furnace gas [IPCC Software]
Other solid fossil fuel [IPCC Software]
Solid fossil totals |  |  | 859438.3639 |  | 20317.5544 | 74497.6993 | 51833.0824
Gaseous fossil |  | Drop-down list:
|  | Natural gas (dry) (3,7) | 740057.7531 |  | 11330.7672 | 41546.1462 | 34479.6413
|  | Other gaseous fossil (please specify) | NO |  | NO | NO | NO
Other gaseous fossil fuel [IPCC Software]
Gaseous fossil totals |  |  | 740057.7531 |  | 11330.7672 | 41546.1462 | 34479.6413
Waste (non-biomass fraction) |  |  | 481.7793 |  | 28.2956 | 103.7506 | 103.7506
Other fossil fuels (please specify) |  |  | NO,NA |  | NO,NA | NO,NA | NO,NA
Industrial wastes [IPCC Software]
Waste oils [IPCC Software]
Other fossil fuels [IPCC Software]
Other fossil fuels totals |  |  | 481.7793 |  | 28.2956 | 103.7506 | 103.7506
Peat (8,9) |  |  | NO |  | NO,NA | NO,NA | NO
Total |  |  | 5368107.0433 |  | 102426.5887 | 375564.1584 | 113649.0876
Biomass total |  |  | 1270.6248 |  | 41.9475 | 153.8074 | 152.2261
|  | Solid biomass | 1270.6248 |  | 41.9475 | 153.8074 | 152.2261
|  | Liquid biomass | NO,IE |  | NO,NA,IE | NO,NA,IE | NO,NA
|  | Gas biomass | NO,IE |  | NO,NA,IE | NO,NA,IE | NO,NA
|  | Other non-fossil fuels (biogenic waste) | NO,IE |  | NO,NA,IE | NO,NA,IE | NO,NA
Documentation box:

## Table1.B.1
TABLE 1.B.1 SECTORAL BACKGROUND DATA FOR ENERGY | [6 empty] | Year | 2017
Solid fuels | [6 empty] | Submission | 2026
(Sheet 1 of 1) | [6 empty] | Country | EUU
Back to Index
GREENHOUSE GAS SOURCE AND | ACTIVITY DATA | IMPLIED EMISSION FACTORS |  | EMISSIONS (1) |  | RECOVERY/FLARING (2)
SINK CATEGORIES | Amount of fuel produced | CH4 (3) | CO2 | CH4 | CO2 | CH4 | CO2
| (Mt) | (kg/t) |  | (kt) |  | (kt)
1. B. 1. a. Coal mining and handling | 460.9075 |  |  | 1006.4118 | 290.8466 | -205.5182 | NO,NE,NA
1.B.1.a.i. Underground mines (4) | 81.7381 |  |  | 861.639 | 219.5367 | -205.5182 | NO,NE,NA
1.B.1.a.i.1. Mining activities |  |  |  | 661.0503 | 214.9233 | -44.9819 | NO,NE,NA
1.B.1.a.i.2. Post-mining activities |  |  |  | 120.1723 | NO,NE,NA | NO,NA | NO,NE,NA
1.B.1.a.i.3. Abandoned underground mines (number of mines) | 108.5201 |  |  | 80.4164 | 4.6134 | -160.5363 | NO,NE,NA
1.B.1.a.i.4. Flaring of drained methane or conversion of methane to CO2 (5) | NO |  |  | NO | NO
1.B.1.a.i.5. Other (please specify) |  |  |  | NO | NO | NO | NO
Other Underground Coal Mines [IPCC Software 1.B.3]
1.B.1.a.ii. Surface mines (4) | 379.1694 |  |  | 144.7728 | 71.3098 | NO,NA,IE | NO,NE,NA
1.B.1.a.ii.1. Mining activities |  |  |  | 133.9937 | 71.3098 | NO,NA | NO,NE,NA
1.B.1.a.ii.2. Post-mining activities |  |  |  | 10.7791 | NO,NE,NA | NO,NA,IE | NO,NE,NA
1.B.1.a.ii.3. Other (please specify) |  |  |  | NO | NO | NO | NO
Other Surface Coal Mines [IPCC Software 1.B.3]
Abandoned surface mines [IPCC Software 1.B.3]
1. B. 1. b. Fuel transformation (6) |  |  |  | 2.5452 | 3527 | NO,NA,IE | 0
Drop down list:
1.B.1.b.i. Charcoal and biochar production (7) | 0.012983 |  |  | 0.44099 |  | NO,NA | NO
1.B.1.b.ii. Coke production | 10.2961 |  |  | 0.6246 | 91.38 | NO,NA,IE | 0
1.B.1.b.iii. Coal to liquids
1.B.1.b.iv. Gas to liquids
1.B.1.b.v. Other (please specify) |  |  |  | NO | NO | NO | NO
GHG emissions from other gasification [IPCC Software 1.B.1.c.iv]
Other fuel transformation [IPCC Software 1.B.3]
1. B. 1. c. Other (please specify) (8) |  |  |  | 3.9532 | 80.6916 | NO,NA | NO,NA
Uncontrolled combustion and burning of coal dumps [IPCC Software 1.B.1.b]
Other solid fuels [IPCC Software 1.B.3]
Documentation box:
NO

## Table1.B.2
TABLE 1.B.2 SECTORAL BACKGROUND DATA FOR ENERGY | [9 empty] | Year | 2017
Oil, natural gas and other emissions from energy production | [9 empty] | Submission | 2026
(Sheet 1 of 1) | [9 empty] | Country | EUU
Back to Index
GREENHOUSE GAS SOURCE AND | ACTIVITY DATA (1) |  |  | IMPLIED EMISSION FACTORS |  |  | EMISSIONS |  |  | RECOVERY (2)
SINK CATEGORIES | Description (1) | Unit (1) | Value | CO2 (3) | CH4 | N2O | CO2 (4) | CH4 (5) | N2O | CO2
|  |  |  | (kg/unit) (6) |  |  | (kt) |  |  | (kt)
1.B.2.a. Oil (7) | [6 empty] | 11395.838 | 33.2893 | 0.034183 | NO,NE,NA,IE
1.B.2.a.i. Exploration | [6 empty] | 65.4364 | 1.3969 | 0.0004102 | NO,NE,NA,IE
1.B.2.a.ii. Production and upgrading (8) | [6 empty] | 40.5722 | 22.3627 |  | NO,NA,IE
1.B.2.a.iii. Transport | [6 empty] | 0.66879 | 3.1029 |  | NO,NE,NA
1.B.2.a.iv. Refining/storage | [6 empty] | 10498.2653 | 6.2917 | 0.033773 | NO,NE,NA,IE
1.B.2.a.v. Distribution of oil products | [6 empty] | NO,NE,NA | 0.13503 |  | NO,NE,NA
1.B.2.a.vi. Other | [6 empty] | 790.8952 | 1.3356e-06 |  | NO,NA
Drop down list:
1.B.2.a.vi.1. Abandoned wells | [6 empty] | NO,NA | 1.3356e-06 |  | NO,NA
1.B.2.a.vi.2. Other (please specify) | [6 empty] | 790.8952 | NO,IE |  | NO
Other fugitive from oil industry [IPCC Software 1.B.2.a.iii.6]
1.B.2.b. Natural gas | [6 empty] | 1188.1052 | 615.2792 |  | NO,NE,NA,IE
1.B.2.b.i. Exploration | [6 empty] | 0.0097052 | 0.0051408 |  | NE,NO,IE
1.B.2.b.ii. Production and gathering (8) | [6 empty] | 338.7454 | 40.8686 |  | NO,NE,NA,IE
1.B.2.b.iii. Processing | [6 empty] | 825.5945 | 12.8149 |  | NO,NE,NA,IE
1.B.2.b.iv. Transmission and storage | [6 empty] | 16.9969 | 145.8382 |  | 0
1.B.2.b.v. Distribution | [6 empty] | 5.9669 | 326.481 |  | NO,NE,NA
1.B.2.b.vi. Other | [6 empty] | 0.79187 | 89.2715 |  | NO,NA
Drop down list:
1.B.2.b.vi.1. Gas post-meter | [6 empty] | 0.54263 | 68.2652 |  | NO,NA
1.B.2.b.vi.2. Abandoned wells | [6 empty] | NO,NE,NA | NE,NO,IE |  | NO,NA
1.B.2.b.vi.3. Other (please specify) | [6 empty] | 0.16988 | 18.277 |  | NO
Other fugitive from natural gas industry [IPCC Software 1.B.2.b.iii.6]
1.B.2.c. Venting and flaring | [6 empty] | 3073.1247 | 69.8777 | 0.042544 | NO,NA,IE
1.B.2.c.i. Venting | [6 empty] | 327.4943 | 66.1777 |  | NO,NA,IE
1.B.2.c.i.1. Oil | [6 empty] | 16.7537 | 41.0676 |  | NO,NA,IE
1.B.2.c.i.2. Gas | [6 empty] | 309.0182 | 14.5218 |  | NO,NA,IE
1.B.2.c.i.3. Combined | [6 empty] | 1.7223 | 10.5882 |  | NO,NA,IE
1.B.2.c.ii. Flaring (9) | [6 empty] | 2745.6304 | 3.7 | 0.042544 | NO,NA,IE
1.B.2.c.ii.1. Oil | [6 empty] | 2158.9611 | 1.524 | 0.036794 | NO,NA,IE
1.B.2.c.ii.2. Gas | [6 empty] | 211.954 | 1.0848 | 0.0053863 | NO,NA,IE
1.B.2.c.ii.3. Combined | [6 empty] | 374.7153 | 1.0912 | 0.00036367 | NO,NA,IE
1.B.2.d. Other (please specify) (10) | [6 empty] | 2127.4083 | 23.8839 | 0.029394 | NO,NA
N2O emissions from solid fuels [IPCC Software 1.B.1]
N2O emissions from Oil and Natural Gas Systems [IPCC Software 1.B.2]
N2O emissions from other Energy Production [IPCC Software 1.B.3]
Documentation box:

## Table1.C
TABLE 1.C SECTORAL BACKGROUND DATA FOR ENERGY |  |  | Year | 2017
CO2 Transport and storage |  |  | Submission | 2026
(Sheet 1 of 1) |  |  | Country | EUU
Back to Index
GREENHOUSE GAS SOURCE AND | ACTIVITY DATA | IMPLIED EMISSION FACTORS | EMISSIONS
SINK CATEGORIES | CO2 transported or injected (1) | CO2 | CO2 (2)
| (kt) | (kg/kt) | (kt)
1.C.1. Transport of CO2 |  |  | NO,NA,IE
1.C.1.a. Pipelines | NO,NA,IE |  | NO,IE
1.C.1.b. Ships | NO,NA |  | NO,NA
1.C.1.c. Other (please specify) |  |  | NO,NA
Other [IPCC Software 1.C.1.c]
1.C.2. Injection and storage (3) |  |  | NO,NA
1.C.2.a. Injection | NO,NA |  | NO,NA
1.C.2.b. Storage | NO,NA |  | NO,NA
1.C.3. Other (please specify) |  |  | NO,NA
Other [IPCC Software 1.C.3]
Information item (kt CO2) (4, 5, 6)
Total amount captured for storage (7) |  |  | 133.4162
Total amount of imports for storage (7) |  |  | NO,NA
|  | Total A | 133.4162
Total amount of exports for storage |  |  | NO,NA
Total amount of CO2 injected at storage sites |  |  | NO,NA
CO2 injected for operational usage (8) |  |  | NO,NA
Total leakage from transport, injection and storage |  |  | NO,NA
|  | Total B | NO,NA
|  | Difference (A-B) (9) | 133.4162
Documentation box:

## Table1.D
TABLE 1.D SECTORAL BACKGROUND DATA FOR ENERGY | [9 empty] | Year | 2017
International aviation and international navigation (international bunkers) and multilateral operations | [9 empty] | Submission | 2026
(Sheet 1 of 1) | [9 empty] | Country | EUU
Back to Index | [7 empty] | Additional information
GREENHOUSE GAS SOURCE | ACTIVITY DATA | IMPLIED EMISSION FACTORS |  |  | EMISSIONS |  |  | Fuel | Distribution (a) (per cent)
AND SINK CATEGORIES | Consumption | CO2 | CH4 | N2O | CO2 | CH4 | N2O | consumption | Domestic | International
| (TJ) | (t/TJ) | (kg/TJ) |  | (kt) |  |  | Aviation
1.D.1.a. International aviation (aviation bunkers) | 1693250.2377 |  |  |  | 122811.5783 | 0.80776 | 3.5254 | Marine
Jet kerosene | 1693021.6086 |  |  |  | 122795.4828 | 0.80548 | 3.525
Aviation gasoline | 228.6292 |  |  |  | 16.0955 | 0.0022749 | 0.00046044
Biomass | NO |  |  |  | NO,NA | NO,NA | NO,NA
1.D.1.b. International navigation (marine bunkers) | 1725295.7245 |  |  |  | 132567.4415 | 8.8976 | 4.3436
Residual fuel oil | 1376718.5172 |  |  |  | 106893.1423 | 7.1765 | 2.961
Gas/diesel oil | 341936.2945 |  |  |  | 25213.732 | 1.5829 | 1.3775
Gasoline | NE,NO |  |  |  | NO,NE,NA | NO,NE,NA | NO,NE,NA
Other liquid fuels (please specify) | 566.398 |  |  |  | 43.2827 | 0.0028327 | 0.00078349
Other liquid fuels [IPCC Software 1.A.3.d.i]
Gaseous fuels (1) | 1287.2404 |  |  |  | 71.7605 | 0.13006 | 0.0013238
Biomass | 73.5026 |  |  |  | 5.0387 | 0.00057514 | 0.00016554
Other fossil fuels (please specify)(2) | 4713.7719 |  |  |  | 345.524 | 0.0047361 | 0.0028335
Other fossil fuels [IPCC Software 1.A.3.d.i]
1.D.2. Multilateral operations (3) | 7.9096 |  |  |  | 2.1613 | 3.9548e-06 | 1.5819e-05
Documentation Box:

## Table2(I)
TABLE 2(I) SECTORAL REPORT FOR INDUSTRIAL PROCESSES AND PRODUCT USE | [12 empty] | Year | 2017
(Sheet 1 of 1) | [12 empty] | Submission | 2026
[13 empty] | Country | EUU
Back to Index
GREENHOUSE GAS SOURCE AND SINK CATEGORIES | CO2 | CH4 | N2O | HFCs (1) | PFCs (1) | Unspecified mix of HFCs and PFCs (1) | SF6 | NF3 | NOx | CO | NMVOC | SOX | Total GHG emissions (2)
| (kt) |  |  | CO2 equivalent (kt) (3) |  |  | (kt) | [5 empty] | CO2 equivalents (kt) (3)
2. Total industrial processes | 249951.113 | 59.9785 | 33.0713 | 80224.8271 | 2695.092 | 1103.3523 | 0.26918 | 0.0055187 | 144.758 | 1986.0973 | 2474.2784 | 181.2183 | 350832.1937
2.A. Mineral industry | 104805.9059 | NO,NA | NO,NA | [5 empty] | 42.7423 | 26.7171 | 3.2413 | 30.6264 | 104805.9059
2.A.1. Cement production | 72298.2257 | [10 empty] | 14.7426 | 72298.2257
2.A.2. Lime production | 18360.5538 | [11 empty] | 18360.5538
2.A.3. Glass production | 3898.9917 | [11 empty] | 3898.9917
2.A.4. Other process uses of carbonates | 10248.1348 | NO,NA | NO,NA | [5 empty] | 42.7423 | 26.7171 | 3.2413 | 15.8839 | 10248.1348
2.B. Chemical industry | 57498.1257 | 49.1639 | 24.1295 | 1582.2658 | 1255.3641 | NO,NA | 0.0061553 | NO,NA | 35.9009 | 80.8702 | 69.9113 | 40.2045 | 68251.309
2.B.1. Ammonia production | 22350.0802 | 0.1073 | 0.00157 | [5 empty] | 7.4607 | 6.8203 | 0.38601 | 0.04175 | 22353.5006
2.B.2. Nitric acid production |  |  | 12.1034 | [5 empty] | 12.3934 |  |  |  | 3207.3931
2.B.3. Adipic acid production | 21.407 |  | 3.5703 | [5 empty] | 0.24597 | 0.11346 | 0.053234 |  | 967.5473
2.B.4. Caprolactam, glyoxal and glyoxylic acid production | NO,NA |  | 6.6752 | [7 empty] | 0.002167 | NO,NE,NA,IE | 1768.9282
2.B.5. Carbide production | 244.9557 | 0.37617 | [6 empty] | 0.058033 | 7.5537 | 3.1696e-05 | 0.0082581 | 255.4885
2.B.6. Titanium dioxide production | 136.8615 | [11 empty] | 136.8615
2.B.7. Soda ash production | 2077.0966 | [11 empty] | 2077.0966
2.B.8. Petrochemical and carbon black production | 15868.4842 | 46.7242 | [6 empty] | 6.7297 | 11.6951 | 43.97 | 11.3001 | 17176.7607
2.B.9. Fluorochemical production |  |  |  | 1582.2658 | 1255.3641 | NO,NA | 0.0061553 | NO,NA |  |  |  |  | 2982.2802
2.B.10. Other | 16799.2405 | 1.9562 | 1.779 | NO,NA | NO,NA | NO,NA | NO,NA | NO,NA | 9.0131 | 54.6876 | 25.4998 | 28.8544 | 17325.4523
2.C. Metal industry | 80603.9565 | 7.251 | 0.063516 | 33.1078 | 375.7469 | NO,NA | 0.0080243 | NO,NA | 41.5951 | 1806.6474 | 16.0715 | 86.2051 | 81421.243
2.C.1. Iron and steel production | 72260.1353 | 6.4502 | [6 empty] | 37.5711 | 1496.8807 | 14.4821 | 48.0472 | 72440.7408
2.C.2. Ferroalloys production | 3071.9344 | 0.80082 | [6 empty] | 0.045142 | 0.10249 | 0.10521 | 0.40639 | 3094.3573
2.C.3. Aluminium production | 3328.3587 |  |  |  | 375.7469 |  | 3e-06 |  | 1.6945 | 304.8495 | 0.46288 | 19.6749 | 3704.1761
2.C.4. Magnesium production | NO,NA,IE |  |  | 33.1078 | NO | NO | 0.0056631 |  | NO,NA | NO,NA | NO,NA | 0.20808 | 166.1912
2.C.5. Lead production | 215.6584 | [7 empty] | 0.0084996 | 0.0016539 | 0.00077274 | 1.8926 | 215.6584
2.C.6. Zinc production | 1073.6729 | [7 empty] | NO,NE,NA,IE | NO,NE,NA,IE | NO,NE,NA,IE | 1.0015 | 1073.6729
2.C.7. Other | 219.976 | NO,NE,NA,IE | 0.063516 | NO,NA | NO,NA | NO,NA | 0.0023582 | NO,NA | 2.2759 | 4.813 | 1.0206 | 14.9744 | 292.2255
2.D. Non-energy products from fuels and solvent use (4) | 6854.4352 | 0.050603 | 0.017664 | [5 empty] | 1.978 | 2.4399 | 1867.357 | 1.4687 | 6860.5331
2.D.1. Lubricant use | 2298.9388 | 0.01901 | 0.012425 | [5 empty] | 1.2147 | 0.90929 | 54.0352 | 0.14883 | 2302.7637
2.D.2. Paraffin wax use | 1113.439 | 0.015482 | 0.0052396 | [5 empty] | NO,NA | 0.25822 | 0.04943 | NO,NA | 1115.2609
2.D.3. Other | 3442.0574 | 0.016111 | NO,NE,NA | [5 empty] | 0.76325 | 1.2724 | 1813.2724 | 1.3198 | 3442.5086
2.E. Electronics industry |  |  | 0.073382 | 34.4966 | 506.353 | 24.4283 | 0.0068706 | 0.0055187 |  |  |  |  | 835.0353
2.E.1. Integrated circuit or semiconductor |  |  | 0.073382 | 34.4547 | 505.3784 | NO | 0.0068706 | 0.0055181 |  |  |  |  | 809.5796
2.E.2. TFT flat panel display |  |  | NO | NO | NO | NO | NO | NO |  |  |  |  | NO
2.E.3. Photovoltaics |  |  |  | NO | NO,IE | NO | NO | 6.81e-07 |  |  |  |  | 0.010964
2.E.4. Heat transfer fluid |  |  |  | 0.041816 | NO,IE | 24.4283 | NO | NO |  |  |  |  | 24.4701
2.E.5. Other |  |  | NO,NA | NO,NA | 0.97461 | NO | NO,NA | NO |  |  |  |  | 0.97461
2.F. Product uses as substitutes for ODS |  |  |  | 78564.9681 | 85.206 | 828.6546 | NO,NA | NO,NA |  |  |  |  | 79478.8287
2.F.1. Refrigeration and air conditioning |  |  |  | 70921.1541 | 72.7607 | 828.6546 | NO | NO |  |  |  |  | 71822.5694
2.F.2. Foam blowing agents |  |  |  | 2435.3738 | NO | NO | NO | NO |  |  |  |  | 2435.3738
2.F.3. Fire protection |  |  |  | 1607.1671 | 12.4453 | NO | NO | NO |  |  |  |  | 1619.6124
2.F.4. Aerosols |  |  |  | 3363.6801 | NO,NA | NO,NA | NO,NA | NO,NA |  |  |  |  | 3363.6801
2.F.5. Solvents |  |  |  | 64.8682 | NO,IE | NO | NO | NO |  |  |  |  | 64.8682
2.F.6. Other applications |  |  |  | 172.7248 | NO | NO | NO | NO |  |  |  |  | 172.7248
2.G. Other product manufacture and use | 134.1075 | 3.1894 | 8.5049 | 5.763 | 471.691 | NO,NA | 0.2476 | NO,NA | 1.1967 | 25.2781 | 282.2938 | 0.31176 | 8773.179
2.G.1. Electrical equipment |  |  |  | NO | NO,IE | NO | 0.069138 | NO |  |  |  |  | 1624.7322
2.G.2. SF6 and PFCs from other product use |  |  |  |  | 471.691 |  | 0.17846 | [5 empty] | 4665.4765
2.G.3. N2O from product uses |  |  | 8.4604 | [9 empty] | 2242.0188
2.G.4. Other | 134.1075 | 3.1894 | 0.044441 | 5.763 | NO,NA | NO,NA | NO,NA | NO,NA | 1.1967 | 25.2781 | 282.2938 | 0.31176 | 240.9515
2.H. Other (5) | 54.5821 | 0.32364 | 0.28237 | 4.2259 | 0.731 | 250.2694 | 0.00053029 | NO,NA | 21.3451 | 44.1446 | 235.4035 | 22.4018 | 406.1596
2.H.1. Pulp and paper | 20.7314 | 0.32364 | 0.28223 | [5 empty] | 20.8157 | 25.3206 | 29.5651 | 22.0324 | 104.5836
2.H.2. Food and beverages industry | 21.7628 | NO,NA | NO,NA | [5 empty] | 0.36262 | 3.4919 | 200.4489 | 0.071224 | 21.7628
2.H.3. Other (please specify) | 12.0879 | NO,NA,IE | 0.00014043 | 4.2259 | 0.731 | 250.2694 | 0.00053029 | NO,NA | 0.16682 | 15.3321 | 5.3895 | 0.29815 | 279.8132
Other industrial processes and product use [IPCC Software]
Documentation box:
NA

## Table2(I).A-H
TABLE 2(I).A-H SECTORAL BACKGROUND DATA FOR INDUSTRIAL PROCESSES AND PRODUCT USE | [11 empty] | Year | 2017
Emissions of CO2, CH4 and N2O | [11 empty] | Submission | 2026
(Sheet 1 of 1) | [11 empty] | Country | EUU
Back to Index
GREENHOUSE GAS SOURCE AND | ACTIVITY DATA |  | IMPLIED EMISSION FACTORS (1) |  |  | EMISSIONS (2) |  |  | RECOVERY/CAPTURE (3,4)
SINK CATEGORIES | Production/Consumption quantity |  | CO2 | CH4 | N2O | CO2 | CH4 | N2O | CO2 fossil | CO2 biogenic (6) | CH4 | N2O
| Description (5) | (kt) | (t/t) |  |  | (kt) |  |  | (kt)
2.A. Mineral industry | [5 empty] | 104805.9059 | NO,NA | NO,NA | -60.9698 | NO,NA,IE | NO,NA | NO,NA
2.A.1. Cement production |  | 130592.2051 |  |  |  | 72298.2257 |  |  | 0 | 0
2.A.2. Lime production |  | 25470.4889 |  |  |  | 18360.5538 |  |  | -60.9698 | 0
2.A.3. Glass production |  | 33282.6979 |  |  |  | 3898.9917 |  |  | 0 | 0
2.A.4. Other process uses of carbonates | [5 empty] | 10248.1348 | NO,NA | NO,NA | NO,NA,IE | NO,NA,IE | NO,NA | NO,NA
2.A.4.a. Ceramics |  | 50982.6121 |  |  |  | 2905.0283 |  |  | 0 | 0
2.A.4.b. Other uses of soda ash |  | 1979.7275 |  |  |  | 989.0129 |  |  | 0 | 0
2.A.4.c. Non-metallurgical magnesium production |  | 1306.7661 |  |  |  | 1047.2872 |  |  | NO,NA | NO,NA
2.A.4.d. Other (please specify) | [5 empty] | 5306.8064 | NO,NA | NO,NA | NO,NA | NO,NA | NO,NA | NO,NA
Other process uses of carbonates [IPCC Software 2.A.4.d, 2.A.5]
2.B. Chemical industry | [5 empty] | 57498.1257 | 49.1639 | 24.1295 | -6481.3802 | NO,NA,IE | NO,NE,NA,IE | NO,NA
2.B.1. Ammonia production (7) |  | 11887.0809 |  |  |  | 22350.0802 | 0.1073 | 0.00157 | -5841.8868 | NO,NA | NO,NA | NO,NA
2.B.2. Nitric acid production |  | 14943.4755 | [5 empty] | 12.1034 |  |  |  | NO,NA
2.B.3. Adipic acid production |  | 86.7638 |  |  |  | 21.407 |  | 3.5703 | NO | NO |  | NO
2.B.4. Caprolactam, glyoxal and glyoxylic acid production | [5 empty] | NO,NA |  | 6.6752 | NO,NA | NO,NA |  | NO,NA
2.B.4.a. Caprolactam |  | 381.814 |  |  |  | NO,NA |  | 5.8558 | NO,NA | NO,NA |  | NO,NA
2.B.4.b. Glyoxal |  | C,NO |  |  |  | NO,NA |  | NO,NA | NO | NO |  | NO
2.B.4.c. Glyoxylic acid |  | C,NO |  |  |  | NO |  | 0.81943 | NO | NO |  | NO
2.B.5. Carbide production | [5 empty] | 244.9557 | 0.37617 |  | NO,NA | NO,NA | NO,NA,IE
2.B.5.a. Silicon carbide |  | C,NO |  |  |  | 39.5729 | 0.37617 |  | NO,NA | NO,NA | NO,NA,IE
2.B.5.b. Calcium carbide |  | 154.3471 |  |  |  | 205.3828 | NO,NA |  | 0 | 0 | NO,NA
2.B.6. Titanium dioxide production |  | 738.0549 |  |  |  | 136.8615 |  |  | NO,NA,IE | NO,NA,IE
2.B.7. Soda ash production |  | 2356.553 |  |  |  | 2077.0966 |  |  | -639.4933 | NO,NA,IE
2.B.8. Petrochemical and carbon black production | [5 empty] | 15868.4842 | 46.7242 |  | NO,NA,IE | NO,NA,IE | NO,NE,NA,IE
2.B.8.a. Methanol |  | 0.36072 |  |  |  | 0.2412 | 0.000828 |  | NO,NA,IE | NO,NA,IE | NO,NA,IE
2.B.8.b. Ethylene |  | 7389.577 |  |  |  | 12997.9605 | 13.2197 |  | NO,NA,IE | NO,NA,IE | NO,NA,IE
2.B.8.c. Ethylene dichloride and vinyl chloride monomer |  | 669.7137 |  |  |  | 224.1212 | 0.0083552 |  | NO,NA,IE | NO,NA,IE | NO,NE,NA,IE
2.B.8.d. Ethylene oxide |  | 33.799 |  |  |  | 78.7506 | 0.17241 |  | NO,NA,IE | NO,NA,IE | NO,NA,IE
2.B.8.e. Acrylonitrile |  | NO,IE |  |  |  | NO,IE | NO,IE |  | NO,IE | NO,IE | NO,IE
2.B.8.f. Carbon black |  | 594.6651 |  |  |  | 1772.819 | 0.043961 |  | NO,NA,IE | NO,NA,IE | NO,NA,IE
2.B.8.g. Other (8) | [5 empty] | 794.5917 | 33.2789 |  | NO,NA,IE | NO,NA,IE | NO,NA,IE
Drop-down list:
2.B.8.g.i. Styrene |  | 1146.13 |  |  |  | 45.4753 | 1.1883 |  | NO,NA,IE | NO,NA,IE | NO,NA,IE
2.B.8.g.ii. Other (please specify) | [5 empty] | 494.1378 | 12.033 |  | NO,NA | NO,NA | NO,NA
Other petrochemical production [IPCC Software 2.B.8]
2.B.10. Other | [5 empty] | 16799.2405 | 1.9562 | 1.779 | NO,NA | NO,NA | NO,NA | NO,NA
Drop-down list:
2.B.10.a. Hydrogen production |  | 10193.1917 |  |  |  | 3292.5582 | NO,NA | NO,NA | NO,NA | NO,NA | NO,NA | NO,NA
2.B.10.b. Other (please specify) | [5 empty] | 13506.6823 | 1.9088 | 1.779 | NO,NA | NO,NA | NO,NA | NO,NA
Other chemical industry [IPCC Software 2.B.11]
2.C. Metal industry | [5 empty] | 80603.9565 | 7.251 | 0.063516 | -1273.5605 | NO,NE,NA,IE | NO,NE,NA,IE | NO,NA
2.C.1. Iron and steel production | [5 empty] | 72260.1353 | 6.4502 |  | -1273.5605 | 0 | NO,NE,NA,IE
2.C.1.a. Steel |  | 145338.0076 |  |  |  | 59951.5268 | 2.1941 |  | NO,C,NA,IE | NO,C,NA,IE | NO,NA,IE
2.C.1.b. Pig iron |  | 58156.592 |  |  |  | 3762.9774 | 1.2664 |  | -1273.5605 | 0 | NO,NE,NA,IE
2.C.1.c. Direct reduced iron |  | 103.879 |  |  |  | C,NO,IE | 0.00022234 |  | C,NO,IE | C,NO,IE | NO,NA,IE
2.C.1.d. Sinter |  | 33176.2794 |  |  |  | 847.8044 | 2.9877 |  | NO,NA,IE | NO,NA,IE | NO,NE,NA,IE
2.C.1.e. Pellet |  | 24221.1 |  |  |  | 110.4383 | NE,NO,IE |  | 0 | 0 | NO,NE,NA,IE
2.C.1.f. Other (please specify) | [5 empty] | 7261.7591 | 0.0017274 |  | NO,NA | NO,NA | NO,NA
Other iron and steel production [IPCC Software 2.C.8]
2.C.2. Ferroalloys production |  | 698.3444 |  |  |  | 3071.9344 | 0.80082 |  | NO,C,NA,NE | NO,C,NA,NE | NO,NE,NA
2.C.3. Aluminium production |  | 1350.7774 |  |  |  | 3328.3587 |  |  | 0 | 0
2.C.4. Magnesium production |  | 9.19 |  |  |  | NO,NA,IE |  |  | NO,NA,IE | NO,NA,IE
2.C.5. Lead production |  | 332.3474 |  |  |  | 215.6584 |  |  | NO,NA,IE | NO,NA,IE
2.C.6. Zinc production |  | 288.579 |  |  |  | 1073.6729 |  |  | NO,NA,IE | NO,NA,IE
2.C.7. Other | [5 empty] | 219.976 | NO,NE,NA,IE | 0.063516 | NO,NA,IE | NO,NA,IE | NO,NA | NO,NA
Drop-down list:
2.C.7.a. Rare earths production |  | NO |  |  |  | NO | NO | NO | NO | NO | NO | NO
2.C.7.b.Other (please specify) | [5 empty] | 219.976 | NO,NE,NA,IE | 0.063516 | NO,NA,IE | NO,NA,IE | NO,NA | NO,NA
Other metal industry [IPCC Software 2.C.8]
2.D. Non-energy products from fuels and solvent use | [5 empty] | 6854.4352 | 0.050603 | 0.017664 | 0 | 0 | NO,NE,NA | NO,NE,NA
2.D.1. Lubricant use |  | 7321.5456 |  |  |  | 2298.9388 | 0.01901 | 0.012425 | 0 | 0 | NO,NE,NA | NO,NE,NA
2.D.2. Paraffin wax use |  | 8809471.724 |  |  |  | 1113.439 | 0.015482 | 0.0052396 | 0 | 0 | NO,NE,NA | NO,NE,NA
2.D.3. Other (9),(10) | [5 empty] | 3442.0574 | 0.016111 | NO,NE,NA | NO,NA,IE | NO,NA,IE | NO,NE,NA | NO,NE,NA
Drop-down list:
2.D.3.a. Solvent use |  | 18099.6201 |  |  |  | 1492.8948 | NO,NA | NO,NA | NO,NA,IE | NO,NA,IE | NO,NA | NO,NA
2.D.3.b. Road paving with asphalt |  | 120923.7099 |  |  |  | 0.1593 | 0.016111 | NO,NA | NO,NA | NO,NA | NO,NA | NO,NA
2.D.3.c. Asphalt roofing |  | 1254.9999 |  |  |  | 0.060703 | NO,NE,NA | NO,NE,NA | NO,NA | NO,NA | NO,NA | NO,NA
2.D.3.d. Other (please specify) | [5 empty] | 1948.9426 | NO,NE,NA | NO,NE,NA | NO,NA | NO,NA | NO,NE,NA | NO,NE,NA
Urea-based catalysts [IPCC Software 1.A.3.b.vi]
Other non-energy products from fuels and solvent use [IPCC Software 2.D.4]
2.E. Electronics industry (11) | [7 empty] | 0.073382 |  |  |  | NO,NA,IE
2.E.1. Integrated circuit or semiconductor |  | 0.27806 | [5 empty] | 0.073382 |  |  |  | NO,NA,IE
2.E.2. TFT flat panel display |  | NO,NA | [5 empty] | NO |  |  |  | NO
2.E.5. Other (please specify) | [7 empty] | NO,NA |  |  |  | NO,NA
Drop-down list:
2.E.5.b. Other (please specify) | [7 empty] | NO,NA |  |  |  | NO,NA
Other electronics industry [IPCC Software 2.E.5]
2.G. Other product manufacture and use | [5 empty] | 134.1075 | 3.1894 | 8.5049 | NO,NA | NO,NA | NO,NA | NO,NE,NA,IE
2.G.3. N2O from product uses | [7 empty] | 8.4604 |  |  |  | NO,NE,NA,IE
2.G.3.a. Medical applications |  | 11651.6148 | [5 empty] | 5.7318 |  |  |  | NO,NA,IE
2.G.3.b. Other (12) | [7 empty] | 2.7286 |  |  |  | 0
Drop-down list:
2.G.3.b.i. Propellant for pressure and aerosol products |  | 10973413.6101 | [5 empty] | 1.9584 |  |  |  | 0
2.G.3.b.ii. Other (please specify) | [7 empty] | 0.77023 |  |  |  | NO,NA
Other N2O from product uses [IPCC Software 2.G.3.c]
2.G.4. Other (please specify) | [5 empty] | 134.1075 | 3.1894 | 0.044441 | NO,NA | NO,NA | NO,NA | NO,NA
Other product manufacture and use [IPCC Software 2.G.4]
2.H. Other (13) | [5 empty] | 54.5821 | 0.32364 | 0.28237 | 0 | 0 | NO,NA,IE | NO,NA
Drop-down list:
2.H.1. Pulp and paper |  | 24056.0584 |  |  |  | 20.7314 | 0.32364 | 0.28223 | 0 | 0 | NO,NA | NO,NA
2.H.2. Food and beverages industry |  | 216011.3848 |  |  |  | 21.7628 | NO,NA | NO,NA | 0 | 0 | NO,NA | NO,NA
2.H.3. Other (please specify) | [5 empty] | 12.0879 | NO,NA,IE | 0.00014043 | NO,NA,IE | NO,NA,IE | NO,NA,IE | NO,NA
Other industrial processes and product use [IPCC Software]
Documentation Box:

## Table2(II)
TABLE 2(II) SECTORAL REPORT FOR INDUSTRIAL PROCESSES AND PRODUCT USE - EMISSIONS OF HFCs, PFCs, SF6 AND NF3 | [34 empty] | Year | 2017
(Sheet 1 of 1) | [34 empty] | Submission | 2026
[35 empty] | Country | EUU
Back to Index
GREENHOUSE GAS SOURCE AND SINK CATEGORIES | HFC-23 | HFC-32 | HFC-41 | HFC-43-10mee | HFC-125 | HFC-134 | HFC-134a | HFC-143 | HFC-143a | HFC-152 | HFC-152a | HFC-161 | HFC-227ea | HFC-236cb | HFC-236ea | HFC-236fa | HFC-245ca | HFC-245fa | HFC-365mfc | Unspecified mix of HFCs (1) | Total HFCs | CF4 | C2F6 | C3F8 | C4F10 | c-C4F8 | C5F12 | C6F14 | C10F18 | c-C3F6 | Unspecified mix of PFCs (1) | Total PFCs | Unspecified mix of HFCs and PFCs(1) | SF6 | NF3
| (t) | [18 empty] | CO2 equivalents (kt) (2) |  | (t) | [8 empty] | CO2 equivalents (kt) (2) |  |  | (t)
2. Total actual emissions of halocarbons (by chemical), SF6 and NF3 | 158.3624 | 3389.2961 | 0.032877 | 3.329 | 7475.6308 | NO,NA | 22641.2935 | NO,NA | 4065.3689 | NO,NA | 2603.255 | NO,NA | 513.1496 | NO,NA | NO,NA | 8.4431 | NO,NA | 617.2524 | 466.4488 | 264.9029 |  | 259.8368 | 23.7077 | 3.155 | 8.5785 | 2.5329 | 0.00012014 | 0.62034 | NO,NA,IE | NO,NA | 573.1456 |  | 1103.3523 | 269.1771 | 5.5187 |  | .
2.B. Chemical industry | 108.3448 | 1.7845 | NO,NA | NO,NA | 41.8053 | NO,NA | 8.6236 | NO,NA | 6.2624 | NO,NA | 0.092 | NO,NA | 11.5116 | NO,NA | NO,NA | NO,NA | NO,NA | NO,NA | 5.072 | 21.1344 |  | 175.106 | NO,NA | NO,NA | 7.229 | NO,NA | 0.00012014 | 0.61708 | NO,NA | NO,NA | 23.0221 |  | NO,NA | 6.1553 | NO,NA
2.B.9. Fluorochemical production | 108.3448 | 1.7845 | NO,NA | NO,NA | 41.8053 | NO,NA | 8.6236 | NO,NA | 6.2624 | NO,NA | 0.092 | NO,NA | 11.5116 | NO,NA | NO,NA | NO,NA | NO,NA | NO,NA | 5.072 | 21.1344 |  | 175.106 | NO,NA | NO,NA | 7.229 | NO,NA | 0.00012014 | 0.61708 | NO,NA | NO,NA | 23.0221 |  | NO,NA | 6.1553 | NO,NA
2.B.9.a. By-product emissions | 22.5358 | NO,NA | NO,NA | NO,NA | 0.56 | NO,NA | NO,NA | NO,NA | NO,NA | NO,NA | NO,NA | NO,NA | NO,NA | NO,NA | NO,NA | NO,NA | NO,NA | NO,NA | NO,NA | NO,NA |  | 175.106 | NO,NA | NO,NA | NO,NA | NO,NA | NO,NA | NO,NA | NO,NA | NO,NA | NO,NA |  | NO,NA | NO,NA | NO,NA
2.B.9.b. Fugitive emissions | 85.809 | 1.7845 | NO,NA | NO,NA | 41.2453 | NO,NA | 8.6236 | NO,NA | 6.2624 | NO,NA | 0.092 | NO,NA | 11.5116 | NO,NA | NO,NA | NO,NA | NO,NA | NO,NA | 5.072 | 21.1344 |  | NO,NA | NO,NA | NO,NA | 7.229 | NO,NA | 0.00012014 | 0.61708 | NO,NA | NO,NA | 23.0221 |  | NO,NA | 6.1553 | NO,NA
2.B.10. Other | NO,NA | NO,NA | NO,NA | NO,NA | NO,NA | NO,NA | NO,NA | NO,NA | NO,NA | NO,NA | NO,NA | NO,NA | NO,NA | NO,NA | NO,NA | NO,NA | NO,NA | NO,NA | NO,NA | NO,NA |  | NO,NA | NO,NA | NO,NA | NO,NA | NO,NA | NO,NA | NO,NA | NO,NA | NO,NA | NO,NA |  | NO,NA | NO,NA | NO,NA
2.C. Metal industry | NO,NA | NO,NA | NO,NA | NO,NA | NO,NA | NO,NA | 25.4675 | NO,NA | NO,NA | NO,NA | NO,NA | NO,NA | NO,NA | NO,NA | NO,NA | NO,NA | NO,NA | NO,NA | NO,NA | NO,NA |  | 48.7684 | 4.7219 | NO,NA | NO,NA | NO,NA | NO,NA | NO,NA | NO,NA | NO,NA | 0 |  | NO,NA | 8.0243 | NO,NA
2.C.3. Aluminium production | [21 empty] | 48.7684 | 4.7219 | NO,NA | NO,NA | NO | NO | NO | NO | NO | 0 |  |  | 0.003
2.C.4. Magnesium production | NO | NO | NO | NO | NO | NO | 25.4675 | NO | NO | NO | NO | NO | NO | NO | NO | NO | NO | NO | NO | NO |  | NO | NO | NO | NO | NO | NO | NO | NO | NO | NO |  | NO | 5.6631
2.C.7. Other | NO,NA | NO,NA | NO,NA | NO,NA | NO,NA | NO,NA | NO,NA | NO,NA | NO,NA | NO,NA | NO,NA | NO,NA | NO,NA | NO,NA | NO,NA | NO,NA | NO,NA | NO,NA | NO,NA | NO,NA |  | NO,NA | NO,NA | NO,NA | NO,NA | NO,NA | NO,NA | NO,NA | NO,NA | NO,NA | NO,NA |  | NO,NA | 2.3582 | NO,NA
2.E. Electronics industry | 2.4653 | 0.17538 | 0.032877 | NO | 0.011025 | NO | NO,NA | NO | NO,NA | NO | NO | NO | NO,NA | NO | NO | NO | NO | NO | NO | 3.7696 |  | 35.9614 | 13.7587 | 1.499 | NO | 2.5329 | NO | NO,IE | NO | NO | 77.7016 |  | 24.4283 | 6.8706 | 5.5187
2.E.1. Integrated circuit or semiconductor | 2.4653 | 0.16524 | 0.032877 | NO | NO | NO | NO | NO | NO | NO | NO | NO | NO | NO | NO | NO | NO | NO | NO | 3.7696 |  | 35.8144 | 13.7587 | 1.499 | NO | 2.5329 | NO | NO | NO | NO | 77.7016 |  | NO | 6.8706 | 5.5181
2.E.2. TFT flat panel display | NO | NO | NO | NO | NO | NO | NO | NO | NO | NO | NO | NO | NO | NO | NO | NO | NO | NO | NO | NO |  | NO | NO | NO | NO | NO | NO | NO | NO | NO | NO |  | NO | NO | NO
2.E.3. Photovoltaics | NO | NO | NO | NO | NO | NO | NO | NO | NO | NO | NO | NO | NO | NO | NO | NO | NO | NO | NO | NO |  | NO,IE | NO | NO | NO | NO | NO | NO | NO | NO | NO |  | NO | NO | 0.000681
2.E.4. Heat transfer fluid | NO | 0.010143 | NO | NO | 0.011025 | NO | NO | NO | NO | NO | NO | NO | NO | NO | NO | NO | NO | NO | NO | NO |  | NO | NO | NO | NO | NO | NO | NO,IE | NO | NO | NO |  | 24.4283 | NO | NO
2.E.5. Other | NO | NO,NA | NO | NO | NO,NA | NO | NO,NA | NO | NO,NA | NO | NO | NO | NO,NA | NO | NO | NO | NO | NO | NO | NO |  | 0.147 | NO | NO | NO | NO | NO | NO | NO | NO | NO |  | NO | NO,NA | NO
2.F. Product uses as substitutes for ODS | 47.5523 | 3387.3363 | NO,NA,IE | 0.348 | 7433.8144 | NO,NA | 22607.0624 | NO,NA | 4059.1065 | NO,NA | 2603.163 | NO,NA | 501.6379 | NO,NA | NO,NA | 8.4431 | NO,NA | 617.0688 | 460.7489 | 235.773 |  | 0.0009704 | 5.2271 | 1.656 | 1.3494 | NO,NA | NO,NA | 0.0032634 | NO,NA | NO,NA | NO,NA |  | 828.6546 | NO,NA | NO,NA
2.F.1. Refrigeration and air conditioning | 30.0762 | 3387.3363 | NO | NO | 7415.0202 | NO | 19409.4245 | NO | 4059.1065 | NO | 5.9629 | NO | 9.3612 | NO | NO | 0.1048 | NO | 0.31185 | NO | 0.10982 |  | 0.0009704 | 5.2271 | 1.6526 | NO | NO | NO | 0.0032634 | NO | NO | NO |  | 828.6546 | NO | NO
2.F.2. Foam blowing agents | NO | NO | NO,IE | NO | NO | NO | 784.8769 | NO | NO | NO | 2429.3767 | NO | 54.1839 | NO | NO | NO | NO | 615.1769 | 460.7489 | NO,IE |  | NO | NO | NO | NO | NO | NO | NO | NO | NO | NO |  | NO | NO | NO
2.F.3. Fire protection | 17.476 | NO | NO | NO | 18.7942 | NO | 0.28219 | NO | NO | NO | NO | NO | 377.1084 | NO | NO | 8.3383 | NO | NO | NO | NO |  | NO | NO | 0.0034208 | 1.3494 | NO | NO | NO | NO | NO | NO |  | NO | NO | NO
2.F.4. Aerosols | NO,NA | NO,NA | NO,NA | NO,NA,IE | NO,NA | NO,NA | 2412.4789 | NO,NA | NO,NA | NO,NA | 167.8235 | NO,NA | 60.9845 | NO,NA | NO,NA | NO,NA | NO,NA | NO,NA | NO,NA | NO,NA |  | NO,NA | NO,NA | NO,NA | NO,NA | NO,NA | NO,NA | NO,NA | NO,NA | NO,NA | NO,NA |  | NO,NA | NO,NA | NO,NA
2.F.5. Solvents | NO | NO | NO | 0.348 | NO | NO | NO | NO | NO | NO | NO | NO | NO | NO | NO | NO | NO | 1.58 | NO,IE | 62.9384 |  | NO | NO | NO | NO | NO | NO | NO,IE | NO | NO | NO |  | NO | NO | NO
2.F.6. Other applications | NO | NO | NO | NO | NO | NO | NO,IE | NO | NO | NO | NO | NO | NO | NO | NO | NO | NO | NO | NO | 172.7248 |  | NO | NO | NO | NO | NO | NO | NO | NO | NO | NO |  | NO | NO | NO
2.G. Other product manufacture and use | NO,NA | NO,NA | NO,NA | 2.981 | NO,NA | NO,NA | 0.14 | NO,NA | NO,NA | NO,NA | NO,NA | NO,NA | NO,NA | NO,NA | NO,NA | NO,NA | NO,NA | 0.1836 | 0.62789 | NO,NA |  | NO,NA,IE | NO,NA | 1.25e-07 | NO,NA | NO,NA | NO,NA | NO,NA | NO,NA,IE | NO,NA | 471.691 |  | NO,NA | 247.5965 | NO,NA
2.G.1. Electrical equipment | NO | NO | NO | NO | NO | NO | NO | NO | NO | NO | NO | NO | NO | NO | NO | NO | NO | NO | NO | NO |  | NO,IE | NO | NO | NO | NO | NO | NO | NO | NO | NO |  | NO | 69.1375 | NO
2.G.2. SF6 and PFCs from other product use | [21 empty] | NO | NO | 1.25e-07 | NO | NO | NO | NO | NO,IE | NO | 471.691 |  |  | 178.459
2.G.4. Other | NO,NA | NO,NA | NO,NA | 2.981 | NO,NA | NO,NA | 0.14 | NO,NA | NO,NA | NO,NA | NO,NA | NO,NA | NO,NA | NO,NA | NO,NA | NO,NA | NO,NA | 0.1836 | 0.62789 | NO,NA |  | NO,NA | NO,NA | NO,NA | NO,NA | NO,NA | NO,NA | NO,NA | NO,NA | NO,NA | NO,NA |  | NO,NA | NO,NA | NO,NA
2.H. Other | NO,NA | NO,NA | NO,NA | NO,NA | NO,NA | NO,NA | NO,NA | NO,NA | NO,NA | NO,NA | NO,NA | NO,NA | NO,NA | NO,NA | NO,NA | NO,NA | NO,NA | NO,NA | NO,NA | 4.2259 |  | NO,NA | NO,NA | NO,NA | NO,NA | NO,NA | NO,NA | NO,NA | NO,NA | NO,NA | 0.731 |  | 250.2694 | 0.53029 | NO,NA
CO2 equivalents (kt) (2)
Total emissions (3) | 1963.6934 | 2294.5535 | 0.0038137 | 5.4928 | 23697.7495 | NO,NA | 29433.6816 | NO,NA | 19513.7705 | NO,NA | 359.2492 | NO,NA | 1719.0511 | NO,NA | NO,NA | 68.0515 | NO,NA | 529.6025 | 375.0248 | 264.9029 |  | 1722.7178 | 263.1552 | 28.0792 | 78.922 | 24.1643 | 0.0010272 | 4.9069 | 0 | 0 | 573.1456 |  | 1103.3523 | 6325.6608 | 88.8517
2.B. Chemical industry | 1343.4757 | 1.2081 | NO,NA | NO,NA | 132.5229 | NO,NA | 11.2107 | NO,NA | 30.0594 | NO,NA | 0.012696 | NO,NA | 38.564 | NO,NA | NO,NA | NO,NA | NO,NA | NO,NA | 4.0779 | 21.1344 |  | 1160.9528 | NO,NA | NO,NA | 66.5072 | NO,NA | 0.0010272 | 4.8811 | NO,NA | NO,NA | 23.0221 |  | NO,NA | 144.6503 | NO,NA
2.C. Metal production | NO,NA | NO,NA | NO,NA | NO,NA | 0 | NO,NA | 33.1078 | NO,NA | NO,NA | NO,NA | NO,NA | NO,NA | NO,NA | NO,NA | NO,NA | NO,NA | NO,NA | NO,NA | NO,NA | NO,NA |  | 323.3342 | 52.4127 | 0 | 0 | 0 | 0 | 0 | 0 | 0 | 0 |  | NO,NA | 188.5715 | NO,NA
2.E. Electronics industry | 30.5695 | 0.11873 | 0.0038137 | NO | 0.034949 | NO | NO,NA | NO | NO,NA | NO | NO | NO | NO,NA | NO | NO | NO | NO | NO | NO | 3.7696 |  | 238.4244 | 152.722 | 13.3408 | NO | 24.1643 | NO | NO,IE | NO | NO | 77.7016 |  | 24.4283 | 161.4594 | 88.8517
2.F. Product uses as substitutes for ODS | 589.6482 | 2293.2266 | NO,NA,IE | 0.5742 | 23565.1917 | NO,NA | 29389.1811 | NO,NA | 19483.7112 | NO,NA | 359.2365 | NO,NA | 1680.487 | NO,NA | NO,NA | 68.0515 | NO,NA | 529.445 | 370.4421 | 235.773 |  | 0.0064338 | 58.0205 | 14.7384 | 12.4148 | NO,NA | NO,NA | 0.025814 | NO,NA | NO,NA | NO,NA |  | 828.6546 | NO,NA | NO,NA
2.G. Other product manufacture and use | NO,NA | NO,NA | NO,NA | 4.9187 | NO,NA | NO,NA | 0.182 | NO,NA | NO,NA | NO,NA | NO,NA | NO,NA | NO,NA | NO,NA | NO,NA | NO,NA | NO,NA | 0.15753 | 0.50482 | NO,NA |  | NO,NA,IE | NO,NA | 1.1125e-06 | NO,NA | NO,NA | NO,NA | NO,NA | NO,NA,IE | NO,NA | 471.691 |  | NO,NA | 5818.5178 | NO,NA
2.H. Other | NO,NA | NO,NA | NO,NA | NO,NA | NO,NA | NO,NA | NO,NA | NO,NA | NO,NA | NO,NA | NO,NA | NO,NA | NO,NA | NO,NA | NO,NA | NO,NA | NO,NA | NO,NA | NO,NA | 4.2259 |  | NO,NA | NO,NA | NO,NA | NO,NA | NO,NA | NO,NA | NO,NA | NO,NA | NO,NA | 0.731 |  | 250.2694 | 12.4618 | NO,NA
Documentation box:

## Table2(II).B-Hs1
TABLE 2(II).B-H SECTORAL BACKGROUND DATA FOR INDUSTRIAL PROCESSES AND PRODUCT USE | [5 empty] | Year | 2017
Sources of fluorinated substances | [5 empty] | Submission | 2026
(Sheet 1 of 2) | [5 empty] | Country | EUU
Unit of Aggregate F-gases, HFCs, PFCs, Unspecified mix of HFCs, Unspecified mix of PFCs and Unspecified mix of HFCs and PFCs is tCO2eq
Back to Index
GREENHOUSE GAS SOURCE AND SINK CATEGORIES | Gas (please specify) One row per substance | ACTIVITY DATA |  | IMPLIED EMISSION FACTORS (1) | EMISSIONS (2) | RECOVERY (3,4)
|  | Description | (t) | (kg/t) | (t) | (t)
2.B. Chemical industry
Aggregate F-gases |  |  |  |  | 2982280.1751 | NO,NA
HFCs |  |  |  |  | 1582265.8072 | NO,NA
HFC-23 |  |  |  |  | 108.3448 | NO,NA
HFC-32 |  |  |  |  | 1.7845 | NO,NA
HFC-41 |  |  |  |  | NO,NA | NO,NA
HFC-43-10mee |  |  |  |  | NO,NA | NO,NA
HFC-125 |  |  |  |  | 41.8053 | NO,NA
HFC-134 |  |  |  |  | NO,NA | NO,NA
HFC-134a |  |  |  |  | 8.6236 | NO,NA
HFC-143 |  |  |  |  | NO,NA | NO,NA
HFC-143a |  |  |  |  | 6.2624 | NO,NA
HFC-152 |  |  |  |  | NO,NA | NO,NA
HFC-152a |  |  |  |  | 0.092 | NO,NA
HFC-161 |  |  |  |  | NO,NA | NO,NA
HFC-227ea |  |  |  |  | 11.5116 | NO,NA
HFC-236cb |  |  |  |  | NO,NA | NO,NA
HFC-236ea |  |  |  |  | NO,NA | NO,NA
HFC-236fa |  |  |  |  | NO,NA | NO,NA
HFC-245ca |  |  |  |  | NO,NA | NO,NA
HFC-245fa |  |  |  |  | NO,NA | NO,NA
HFC-365mfc |  |  |  |  | 5.072 | NO,NA
Unspecified mix of HFCs |  |  |  |  | 21134.4 | NO,NA
PFCs |  |  |  |  | 1255364.1077 | NO,NA
CF4 |  |  |  |  | 175.106 | NO,NA
C2F6 |  |  |  |  | NO,NA | NO,NA
C3F8 |  |  |  |  | NO,NA | NO,NA
C4F10 |  |  |  |  | 7.229 | NO,NA
c-C4F8 |  |  |  |  | NO,NA | NO,NA
C5F12 |  |  |  |  | 0.00012014 | NO,NA
C6F14 |  |  |  |  | 0.61708 | NO,NA
C10F18 |  |  |  |  | NO,NA | NO,NA
c-C3F6 |  |  |  |  | NO,NA | NO,NA
Unspecified mix of PFCs |  |  |  |  | 23022.07 | NO,NA
Unspecified mix of HFCs and PFCs |  |  |  |  | NO,NA | NO,NA
SF6 |  |  |  |  | 6.1553 | NO,NA
NF3 |  |  |  |  | NO,NA | NO,NA
2.B.9. Fluorochemical production
Aggregate F-gases |  |  |  |  | 2982280.1751 | NO,NA
HFCs |  |  |  |  | 1582265.8072 | NO,NA
HFC-23 |  |  |  |  | 108.3448 | NO,NA
HFC-32 |  |  |  |  | 1.7845 | NO,NA
HFC-41 |  |  |  |  | NO,NA | NO,NA
HFC-43-10mee |  |  |  |  | NO,NA | NO,NA
HFC-125 |  |  |  |  | 41.8053 | NO,NA
HFC-134 |  |  |  |  | NO,NA | NO,NA
HFC-134a |  |  |  |  | 8.6236 | NO,NA
HFC-143 |  |  |  |  | NO,NA | NO,NA
HFC-143a |  |  |  |  | 6.2624 | NO,NA
HFC-152 |  |  |  |  | NO,NA | NO,NA
HFC-152a |  |  |  |  | 0.092 | NO,NA
HFC-161 |  |  |  |  | NO,NA | NO,NA
HFC-227ea |  |  |  |  | 11.5116 | NO,NA
HFC-236cb |  |  |  |  | NO,NA | NO,NA
HFC-236ea |  |  |  |  | NO,NA | NO,NA
HFC-236fa |  |  |  |  | NO,NA | NO,NA
HFC-245ca |  |  |  |  | NO,NA | NO,NA
HFC-245fa |  |  |  |  | NO,NA | NO,NA
HFC-365mfc |  |  |  |  | 5.072 | NO,NA
Unspecified mix of HFCs |  |  |  |  | 21134.4 | NO,NA
PFCs |  |  |  |  | 1255364.1077 | NO,NA
CF4 |  |  |  |  | 175.106 | NO,NA
C2F6 |  |  |  |  | NO,NA | NO,NA
C3F8 |  |  |  |  | NO,NA | NO,NA
C4F10 |  |  |  |  | 7.229 | NO,NA
c-C4F8 |  |  |  |  | NO,NA | NO,NA
C5F12 |  |  |  |  | 0.00012014 | NO,NA
C6F14 |  |  |  |  | 0.61708 | NO,NA
C10F18 |  |  |  |  | NO,NA | NO,NA
c-C3F6 |  |  |  |  | NO,NA | NO,NA
Unspecified mix of PFCs |  |  |  |  | 23022.07 | NO,NA
Unspecified mix of HFCs and PFCs |  |  |  |  | NO,NA | NO,NA
SF6 |  |  |  |  | 6.1553 | NO,NA
NF3 |  |  |  |  | NO,NA | NO,NA
2.B.9.a. By-product emissions
Aggregate F-gases |  |  |  |  | 1442172.2311 | NO,NA
HFCs |  |  |  |  | 281219.4511 | NO,NA
HFC-23 |  |  |  |  | 22.5358 | NO,NA
HFC-32 |  |  |  |  | NO,NA | NO,NA
HFC-41 |  |  |  |  | NO,NA | NO,NA
HFC-43-10mee |  |  |  |  | NO,NA | NO,NA
HFC-125 |  |  |  |  | 0.56 | NO,NA
HFC-134 |  |  |  |  | NO,NA | NO,NA
HFC-134a |  |  |  |  | NO,NA | NO,NA
HFC-143 |  |  |  |  | NO,NA | NO,NA
HFC-143a |  |  |  |  | NO,NA | NO,NA
HFC-152 |  |  |  |  | NO,NA | NO,NA
HFC-152a |  |  |  |  | NO,NA | NO,NA
HFC-161 |  |  |  |  | NO,NA | NO,NA
HFC-227ea |  |  |  |  | NO,NA | NO,NA
HFC-236cb |  |  |  |  | NO,NA | NO,NA
HFC-236ea |  |  |  |  | NO,NA | NO,NA
HFC-236fa |  |  |  |  | NO,NA | NO,NA
HFC-245ca |  |  |  |  | NO,NA | NO,NA
HFC-245fa |  |  |  |  | NO,NA | NO,NA
HFC-365mfc |  |  |  |  | NO,NA | NO,NA
Unspecified mix of HFCs |  |  |  |  | NO,NA | NO,NA
PFCs |  |  |  |  | 1160952.78 | NO,NA
CF4 |  |  |  |  | 175.106 | NO,NA
C2F6 |  |  |  |  | NO,NA | NO,NA
C3F8 |  |  |  |  | NO,NA | NO,NA
C4F10 |  |  |  |  | NO,NA | NO,NA
c-C4F8 |  |  |  |  | NO,NA | NO,NA
C5F12 |  |  |  |  | NO,NA | NO,NA
C6F14 |  |  |  |  | NO,NA | NO,NA
C10F18 |  |  |  |  | NO,NA | NO,NA
c-C3F6 |  |  |  |  | NO,NA | NO,NA
Unspecified mix of PFCs |  |  |  |  | NO,NA | NO,NA
Unspecified mix of HFCs and PFCs |  |  |  |  | NO,NA | NO,NA
SF6 |  |  |  |  | NO,NA | NO,NA
NF3 |  |  |  |  | NO,NA | NO,NA
2.B.9.a.i. Production of HCFC-22
Aggregate F-gases |  |  |  |  | 1346584.9811 | NO,NA
HFCs |  |  |  |  | 276827.8511 | NO,NA
HFC-23 |  |  | 25099 |  | 22.3248 | NO,NA
HFC-32 |  |  | NO |  | NO | NO
HFC-41 |  |  | NO |  | NO | NO
HFC-43-10mee |  |  | NO |  | NO | NO
HFC-125 |  |  | NO |  | NO | NO
HFC-134 |  |  | NO |  | NO | NO
HFC-134a |  |  | NO |  | NO | NO
HFC-143 |  |  | NO |  | NO | NO
HFC-143a |  |  | NO |  | NO | NO
HFC-152 |  |  | NO |  | NO | NO
HFC-152a |  |  | NO |  | NO | NO
HFC-161 |  |  | NO |  | NO | NO
HFC-227ea |  |  | NO |  | NO | NO
HFC-236cb |  |  | NO |  | NO | NO
HFC-236ea |  |  | NO |  | NO | NO
HFC-236fa |  |  | NO |  | NO | NO
HFC-245ca |  |  | NO |  | NO | NO
HFC-245fa |  |  | NO |  | NO | NO
HFC-365mfc |  |  | NO |  | NO | NO
Unspecified mix of HFCs |  |  | NO |  | NO | NO
PFCs |  |  |  |  | 1069757.13 | NO
CF4 |  |  | 25099 |  | 161.351 | NO
C2F6 |  |  | NO |  | NO | NO
C3F8 |  |  | NO |  | NO | NO
C4F10 |  |  | NO |  | NO | NO
c-C4F8 |  |  | NO |  | NO | NO
C5F12 |  |  | NO |  | NO | NO
C6F14 |  |  | NO |  | NO | NO
C10F18 |  |  | NO |  | NO | NO
c-C3F6 |  |  | NO |  | NO | NO
Unspecified mix of PFCs |  |  | NO |  | NO | NO
Unspecified mix of HFCs and PFCs |  |  | NO |  | NO | NO
SF6 |  |  | NO |  | NO | NO
NF3 |  |  | NO |  | NO | NO
2.B.9.a.ii. Other (please specify)
Aggregate F-gases
HFCs
HFC-23
HFC-32
HFC-41
HFC-43-10mee
HFC-125
HFC-134
HFC-134a
HFC-143
HFC-143a
HFC-152
HFC-152a
HFC-161
HFC-227ea
HFC-236cb
HFC-236ea
HFC-236fa
HFC-245ca
HFC-245fa
HFC-365mfc
Unspecified mix of HFCs
PFCs
CF4
C2F6
C3F8
C4F10
c-C4F8
C5F12
C6F14
C10F18
c-C3F6
Unspecified mix of PFCs
Unspecified mix of HFCs and PFCs
SF6
NF3
Other by-product emissions [IPCC software 2.B.9.a]
Aggregate F-gases
PFCs
CF4
Unspecified mix of HFCs and PFCs
2.B.9.b.Fugitive emissions (5)
Aggregate F-gases |  |  |  |  | 1540107.944 | NO,NA
HFCs |  |  |  |  | 1301046.3561 | NO,NA
HFC-23 |  |  |  |  | 85.809 | NO,NA
HFC-32 |  |  |  |  | 1.7845 | NO,NA
HFC-41 |  |  |  |  | NO,NA | NO,NA
HFC-43-10mee |  |  |  |  | NO,NA | NO,NA
HFC-125 |  |  |  |  | 41.2453 | NO,NA
HFC-134 |  |  |  |  | NO,NA | NO,NA
HFC-134a |  |  |  |  | 8.6236 | NO,NA
HFC-143 |  |  |  |  | NO,NA | NO,NA
HFC-143a |  |  |  |  | 6.2624 | NO,NA
HFC-152 |  |  |  |  | NO,NA | NO,NA
HFC-152a |  |  |  |  | 0.092 | NO,NA
HFC-161 |  |  |  |  | NO,NA | NO,NA
HFC-227ea |  |  |  |  | 11.5116 | NO,NA
HFC-236cb |  |  |  |  | NO,NA | NO,NA
HFC-236ea |  |  |  |  | NO,NA | NO,NA
HFC-236fa |  |  |  |  | NO,NA | NO,NA
HFC-245ca |  |  |  |  | NO,NA | NO,NA
HFC-245fa |  |  |  |  | NO,NA | NO,NA
HFC-365mfc |  |  |  |  | 5.072 | NO,NA
Unspecified mix of HFCs |  |  |  |  | 21134.4 | NO,NA
PFCs |  |  |  |  | 94411.3277 | NO,NA
CF4 |  |  |  |  | NO,NA | NO,NA
C2F6 |  |  |  |  | NO,NA | NO,NA
C3F8 |  |  |  |  | NO,NA | NO,NA
C4F10 |  |  |  |  | 7.229 | NO,NA
c-C4F8 |  |  |  |  | NO,NA | NO,NA
C5F12 |  |  |  |  | 0.00012014 | NO,NA
C6F14 |  |  |  |  | 0.61708 | NO,NA
C10F18 |  |  |  |  | NO,NA | NO,NA
c-C3F6 |  |  |  |  | NO,NA | NO,NA
Unspecified mix of PFCs |  |  |  |  | 23022.07 | NO,NA
Unspecified mix of HFCs and PFCs |  |  |  |  | NO,NA | NO,NA
SF6 |  |  |  |  | 6.1553 | NO,NA
NF3 |  |  |  |  | NO,NA | NO,NA
2.B.9.b.i. Production of HFC-134a
Aggregate F-gases |  |  |  |  | NO,IE | NO,NA
HFCs |  |  |  |  | NO,IE | NO,NA
HFC-23 |  |  | NO |  | NO | NO
HFC-32 |  |  | NO |  | NO | NO
HFC-41 |  |  | NO |  | NO | NO
HFC-43-10mee |  |  | NO |  | NO | NO
HFC-125 |  |  | NO |  | NO | NO
HFC-134 |  |  | NO |  | NO | NO
HFC-134a |  |  | C,NO |  | NO,IE | NO,NA
HFC-143 |  |  | NO |  | NO | NO
HFC-143a |  |  | NO |  | NO | NO
HFC-152 |  |  | NO |  | NO | NO
HFC-152a |  |  | NO |  | NO | NO
HFC-161 |  |  | NO |  | NO | NO
HFC-227ea |  |  | NO |  | NO | NO
HFC-236cb |  |  | NO |  | NO | NO
HFC-236ea |  |  | NO |  | NO | NO
HFC-236fa |  |  | NO |  | NO | NO
HFC-245ca |  |  | NO |  | NO | NO
HFC-245fa |  |  | NO |  | NO | NO
HFC-365mfc |  |  | NO |  | NO | NO
Unspecified mix of HFCs |  |  | NO |  | NO | NO
PFCs |  |  |  |  | NO | NO
CF4 |  |  | NO |  | NO | NO
C2F6 |  |  | NO |  | NO | NO
C3F8 |  |  | NO |  | NO | NO
C4F10 |  |  | NO |  | NO | NO
c-C4F8 |  |  | NO |  | NO | NO
C5F12 |  |  | NO |  | NO | NO
C6F14 |  |  | NO |  | NO | NO
C10F18 |  |  | NO |  | NO | NO
c-C3F6 |  |  | NO |  | NO | NO
Unspecified mix of PFCs |  |  | NO |  | NO | NO
Unspecified mix of HFCs and PFCs |  |  | NO |  | NO | NO
SF6 |  |  | NO |  | NO | NO
NF3 |  |  | NO |  | NO | NO
2.B.9.b.ii.Production of SF6
Aggregate F-gases |  |  |  |  | 8117.0104 | NO
HFCs |  |  |  |  | NO | NO
HFC-23 |  |  | NO |  | NO | NO
HFC-32 |  |  | NO |  | NO | NO
HFC-41 |  |  | NO |  | NO | NO
HFC-43-10mee |  |  | NO |  | NO | NO
HFC-125 |  |  | NO |  | NO | NO
HFC-134 |  |  | NO |  | NO | NO
HFC-134a |  |  | NO |  | NO | NO
HFC-143 |  |  | NO |  | NO | NO
HFC-143a |  |  | NO |  | NO | NO
HFC-152 |  |  | NO |  | NO | NO
HFC-152a |  |  | NO |  | NO | NO
HFC-161 |  |  | NO |  | NO | NO
HFC-227ea |  |  | NO |  | NO | NO
HFC-236cb |  |  | NO |  | NO | NO
HFC-236ea |  |  | NO |  | NO | NO
HFC-236fa |  |  | NO |  | NO | NO
HFC-245ca |  |  | NO |  | NO | NO
HFC-245fa |  |  | NO |  | NO | NO
HFC-365mfc |  |  | NO |  | NO | NO
Unspecified mix of HFCs |  |  | NO |  | NO | NO
PFCs |  |  |  |  | NO | NO
CF4 |  |  | NO |  | NO | NO
C2F6 |  |  | NO |  | NO | NO
C3F8 |  |  | NO |  | NO | NO
C4F10 |  |  | NO |  | NO | NO
c-C4F8 |  |  | NO |  | NO | NO
C5F12 |  |  | NO |  | NO | NO
C6F14 |  |  | NO |  | NO | NO
C10F18 |  |  | NO |  | NO | NO
c-C3F6 |  |  | NO |  | NO | NO
Unspecified mix of PFCs |  |  | NO |  | NO | NO
Unspecified mix of HFCs and PFCs |  |  | NO |  | NO | NO
SF6 |  |  | C,NO |  | 0.3454 | NO
NF3 |  |  | NO |  | NO | NO
2.B.9.b.iii.Production of NF3
Aggregate F-gases |  |  |  |  | NO | NO
HFCs |  |  |  |  | NO | NO
HFC-23 |  |  | NO |  | NO | NO
HFC-32 |  |  | NO |  | NO | NO
HFC-41 |  |  | NO |  | NO | NO
HFC-43-10mee |  |  | NO |  | NO | NO
HFC-125 |  |  | NO |  | NO | NO
HFC-134 |  |  | NO |  | NO | NO
HFC-134a |  |  | NO |  | NO | NO
HFC-143 |  |  | NO |  | NO | NO
HFC-143a |  |  | NO |  | NO | NO
HFC-152 |  |  | NO |  | NO | NO
HFC-152a |  |  | NO |  | NO | NO
HFC-161 |  |  | NO |  | NO | NO
HFC-227ea |  |  | NO |  | NO | NO
HFC-236cb |  |  | NO |  | NO | NO
HFC-236ea |  |  | NO |  | NO | NO
HFC-236fa |  |  | NO |  | NO | NO
HFC-245ca |  |  | NO |  | NO | NO
HFC-245fa |  |  | NO |  | NO | NO
HFC-365mfc |  |  | NO |  | NO | NO
Unspecified mix of HFCs |  |  | NO |  | NO | NO
PFCs |  |  |  |  | NO | NO
CF4 |  |  | NO |  | NO | NO
C2F6 |  |  | NO |  | NO | NO
C3F8 |  |  | NO |  | NO | NO
C4F10 |  |  | NO |  | NO | NO
c-C4F8 |  |  | NO |  | NO | NO
C5F12 |  |  | NO |  | NO | NO
C6F14 |  |  | NO |  | NO | NO
C10F18 |  |  | NO |  | NO | NO
c-C3F6 |  |  | NO |  | NO | NO
Unspecified mix of PFCs |  |  | NO |  | NO | NO
Unspecified mix of HFCs and PFCs |  |  | NO |  | NO | NO
SF6 |  |  | NO |  | NO | NO
NF3 |  |  | NO |  | NO | NO
2.B.9.b.iv. Other (please specify)
Aggregate F-gases
HFCs
HFC-23
HFC-32
HFC-41
HFC-43-10mee
HFC-125
HFC-134
HFC-134a
HFC-143
HFC-143a
HFC-152
HFC-152a
HFC-161
HFC-227ea
HFC-236cb
HFC-236ea
HFC-236fa
HFC-245ca
HFC-245fa
HFC-365mfc
Unspecified mix of HFCs
PFCs
CF4
C2F6
C3F8
C4F10
c-C4F8
C5F12
C6F14
C10F18
c-C3F6
Unspecified mix of PFCs
Unspecified mix of HFCs and PFCs
SF6
NF3
Other fugitive emissions [IPCC Software 2.B.9.b]
Aggregate F-gases
HFCs
HFC-23
HFC-32
HFC-125
HFC-143a
HFC-152a
HFC-227ea
HFC-236fa
HFC-365mfc
PFCs
CF4
C2F6
C3F8
C4F10
c-C4F8
C5F12
C6F14
Unspecified mix of HFCs and PFCs
SF6
NF3
2.B.10. Other
Aggregate F-gases |  |  |  |  | NO,NA | NO,NA
HFCs |  |  |  |  | NO,NA | NO,NA
HFC-23 |  |  |  |  | NO,NA | NO,NA
HFC-32 |  |  |  |  | NO,NA | NO,NA
HFC-41 |  |  |  |  | NO,NA | NO,NA
HFC-43-10mee |  |  |  |  | NO,NA | NO,NA
HFC-125 |  |  |  |  | NO,NA | NO,NA
HFC-134 |  |  |  |  | NO,NA | NO,NA
HFC-134a |  |  |  |  | NO,NA | NO,NA
HFC-143 |  |  |  |  | NO,NA | NO,NA
HFC-143a |  |  |  |  | NO,NA | NO,NA
HFC-152 |  |  |  |  | NO,NA | NO,NA
HFC-152a |  |  |  |  | NO,NA | NO,NA
HFC-161 |  |  |  |  | NO,NA | NO,NA
HFC-227ea |  |  |  |  | NO,NA | NO,NA
HFC-236cb |  |  |  |  | NO,NA | NO,NA
HFC-236ea |  |  |  |  | NO,NA | NO,NA
HFC-236fa |  |  |  |  | NO,NA | NO,NA
HFC-245ca |  |  |  |  | NO,NA | NO,NA
HFC-245fa |  |  |  |  | NO,NA | NO,NA
HFC-365mfc |  |  |  |  | NO,NA | NO,NA
Unspecified mix of HFCs |  |  |  |  | NO,NA | NO,NA
PFCs |  |  |  |  | NO,NA | NO,NA
CF4 |  |  |  |  | NO,NA | NO,NA
C2F6 |  |  |  |  | NO,NA | NO,NA
C3F8 |  |  |  |  | NO,NA | NO,NA
C4F10 |  |  |  |  | NO,NA | NO,NA
c-C4F8 |  |  |  |  | NO,NA | NO,NA
C5F12 |  |  |  |  | NO,NA | NO,NA
C6F14 |  |  |  |  | NO,NA | NO,NA
C10F18 |  |  |  |  | NO,NA | NO,NA
c-C3F6 |  |  |  |  | NO,NA | NO,NA
Unspecified mix of PFCs |  |  |  |  | NO,NA | NO,NA
Unspecified mix of HFCs and PFCs |  |  |  |  | NO,NA | NO,NA
SF6 |  |  |  |  | NO,NA | NO,NA
NF3 |  |  |  |  | NO,NA | NO,NA
2.B.10.b. Other (please specify)
Aggregate F-gases
HFCs
HFC-23
HFC-32
HFC-41
HFC-43-10mee
HFC-125
HFC-134
HFC-134a
HFC-143
HFC-143a
HFC-152
HFC-152a
HFC-161
HFC-227ea
HFC-236cb
HFC-236ea
HFC-236fa
HFC-245ca
HFC-245fa
HFC-365mfc
Unspecified mix of HFCs
PFCs
CF4
C2F6
C3F8
C4F10
c-C4F8
C5F12
C6F14
C10F18
c-C3F6
Unspecified mix of PFCs
Unspecified mix of HFCs and PFCs
SF6
NF3
Other chemical industry [IPCC Software 2.B.11]
Aggregate F-gases
Unspecified mix of HFCs and PFCs
SF6
NF3
2.C. Metal production
Aggregate F-gases |  |  |  |  | 597426.2117 | NO,NA
HFCs |  |  |  |  | 33107.75 | NO,NA
HFC-23 |  |  |  |  | NO,NA | NO,NA
HFC-32 |  |  |  |  | NO,NA | NO,NA
HFC-41 |  |  |  |  | NO,NA | NO,NA
HFC-43-10mee |  |  |  |  | NO,NA | NO,NA
HFC-125 |  |  |  |  | NO,NA | NO,NA
HFC-134 |  |  |  |  | NO,NA | NO,NA
HFC-134a |  |  |  |  | 25.4675 | NO,NA
HFC-143 |  |  |  |  | NO,NA | NO,NA
HFC-143a |  |  |  |  | NO,NA | NO,NA
HFC-152 |  |  |  |  | NO,NA | NO,NA
HFC-152a |  |  |  |  | NO,NA | NO,NA
HFC-161 |  |  |  |  | NO,NA | NO,NA
HFC-227ea |  |  |  |  | NO,NA | NO,NA
HFC-236cb |  |  |  |  | NO,NA | NO,NA
HFC-236ea |  |  |  |  | NO,NA | NO,NA
HFC-236fa |  |  |  |  | NO,NA | NO,NA
HFC-245ca |  |  |  |  | NO,NA | NO,NA
HFC-245fa |  |  |  |  | NO,NA | NO,NA
HFC-365mfc |  |  |  |  | NO,NA | NO,NA
Unspecified mix of HFCs |  |  |  |  | NO,NA | NO,NA
PFCs |  |  |  |  | 375746.915 | NO,NA
CF4 |  |  |  |  | 48.7684 | NO,NA
C2F6 |  |  |  |  | 4.7219 | NO,NA
C3F8 |  |  |  |  | NO,NA | NO,NA
C4F10 |  |  |  |  | NO,NA | NO,NA
c-C4F8 |  |  |  |  | NO,NA | NO,NA
C5F12 |  |  |  |  | NO,NA | NO,NA
C6F14 |  |  |  |  | NO,NA | NO,NA
C10F18 |  |  |  |  | NO,NA | NO,NA
c-C3F6 |  |  |  |  | NO,NA | NO,NA
Unspecified mix of PFCs |  |  |  |  | NO,NA | NO,NA
Unspecified mix of HFCs and PFCs |  |  |  |  | NO,NA | NO,NA
SF6 |  |  |  |  | 8.0243 | NO,NA
NF3 |  |  |  |  | NO,NA | NO,NA
2.C.3. Aluminium production
Aggregate F-gases |  |  |  |  | 375817.415 | NO,NA
PFCs |  |  |  |  | 375746.915 | NO,NA
CF4 |  |  |  |  | 48.7684 | NO,NA
C2F6 |  |  |  |  | 4.7219 | NO,NA
C3F8 |  |  |  |  | NO,NA | NO,NA
C4F10 |  |  |  |  | NO,NA | NO,NA
c-C4F8 |  |  |  |  | NO | NO
C5F12 |  |  |  |  | NO | NO
C6F14 |  |  |  |  | NO | NO
C10F18 |  |  |  |  | NO | NO
c-C3F6 |  |  |  |  | NO | NO
Unspecified mix of PFCs |  |  |  |  | NO | NO
SF6 |  |  |  |  | 0.003 | NO,NA
2.C.3.a. By-product emissions
Aggregate F-gases |  |  |  |  | 338761.8605 | NO,NA
PFCs |  |  |  |  | 338761.8605 | NO,NA
CF4 |  |  | 1321452.413 |  | 43.7722 | NO,NA
C2F6 |  |  | 1321452.413 |  | 4.3741 | NO,NA
C3F8 |  |  | 206139 |  | NO,NA | NO,NA
C4F10 |  |  | 206139 |  | NO,NA | NO,NA
c-C4F8 |  |  | 206139 |  | NO | NO
C5F12 |  |  | 206139 |  | NO | NO
C6F14 |  |  | 206139 |  | NO | NO
C10F18 |  |  | 206139 |  | NO | NO
c-C3F6 |  |  | 206139 |  | NO | NO
Unspecified mix of PFCs |  |  | 206139 |  | NO | NO
SF6 |  |  | 206139 |  | NO,NA | NO,NA
2.C.3.b. F-gases used in foundries (6)
Aggregate F-gases |  |  |  |  | 37055.5545 | NO,NA
PFCs |  |  |  |  | 36985.0545 | NO
CF4 |  |  | C,NO |  | 4.9962 | NO
C2F6 |  |  | C,NO |  | 0.3478 | NO
C3F8 |  |  | NO |  | NO | NO
C4F10 |  |  | NO |  | NO | NO
c-C4F8 |  |  | NO |  | NO | NO
C5F12 |  |  | NO |  | NO | NO
C6F14 |  |  | NO |  | NO | NO
C10F18 |  |  | NO |  | NO | NO
c-C3F6 |  |  | NO |  | NO | NO
Unspecified mix of PFCs |  |  | NO |  | NO | NO
SF6 |  |  | C,NO,IE |  | 0.003 | NO,NA
2.C.4. Magnesium production (7)
Aggregate F-gases |  |  |  |  | 166191.1656 | NO,NA
HFCs |  |  |  |  | 33107.75 | NO,NA
HFC-23 |  |  | NO |  | NO | NO
HFC-32 |  |  | NO |  | NO | NO
HFC-41 |  |  | NO |  | NO | NO
HFC-43-10mee |  |  | NO |  | NO | NO
HFC-125 |  |  | 9090 |  | NO | NO
HFC-134 |  |  | NO |  | NO | NO
HFC-134a |  |  | 9126.021 |  | 25.4675 | NO,NA
HFC-143 |  |  | NO |  | NO | NO
HFC-143a |  |  | NO |  | NO | NO
HFC-152 |  |  | NO |  | NO | NO
HFC-152a |  |  | NO |  | NO | NO
HFC-161 |  |  | NO |  | NO | NO
HFC-227ea |  |  | NO |  | NO | NO
HFC-236cb |  |  | NO |  | NO | NO
HFC-236ea |  |  | NO |  | NO | NO
HFC-236fa |  |  | NO |  | NO | NO
HFC-245ca |  |  | NO |  | NO | NO
HFC-245fa |  |  | NO |  | NO | NO
HFC-365mfc |  |  | NO |  | NO | NO
Unspecified mix of HFCs |  |  | NO |  | NO | NO
PFCs |  |  |  |  | NO | NO
CF4 |  |  | NO |  | NO | NO
C2F6 |  |  | NO |  | NO | NO
C3F8 |  |  | NO |  | NO | NO
C4F10 |  |  | NO |  | NO | NO
c-C4F8 |  |  | NO |  | NO | NO
C5F12 |  |  | NO |  | NO | NO
C6F14 |  |  | NO |  | NO | NO
C10F18 |  |  | NO |  | NO | NO
c-C3F6 |  |  | NO |  | NO | NO
Unspecified mix of PFCs |  |  | NO |  | NO | NO
Unspecified mix of HFCs and PFCs |  |  | NO |  | NO | NO
SF6 |  |  | 9090.7747 |  | 5.6631 | NO,NA
2.C.7. Other
Aggregate F-gases |  |  |  |  | 55417.631 | NO,NA
HFCs |  |  |  |  | NO,NA | NO,NA
HFC-23 |  |  |  |  | NO,NA | NO,NA
HFC-32 |  |  |  |  | NO,NA | NO,NA
HFC-41 |  |  |  |  | NO,NA | NO,NA
HFC-43-10mee |  |  |  |  | NO,NA | NO,NA
HFC-125 |  |  |  |  | NO,NA | NO,NA
HFC-134 |  |  |  |  | NO,NA | NO,NA
HFC-134a |  |  |  |  | NO,NA | NO,NA
HFC-143 |  |  |  |  | NO,NA | NO,NA
HFC-143a |  |  |  |  | NO,NA | NO,NA
HFC-152 |  |  |  |  | NO,NA | NO,NA
HFC-152a |  |  |  |  | NO,NA | NO,NA
HFC-161 |  |  |  |  | NO,NA | NO,NA
HFC-227ea |  |  |  |  | NO,NA | NO,NA
HFC-236cb |  |  |  |  | NO,NA | NO,NA
HFC-236ea |  |  |  |  | NO,NA | NO,NA
HFC-236fa |  |  |  |  | NO,NA | NO,NA
HFC-245ca |  |  |  |  | NO,NA | NO,NA
HFC-245fa |  |  |  |  | NO,NA | NO,NA
HFC-365mfc |  |  |  |  | NO,NA | NO,NA
Unspecified mix of HFCs |  |  |  |  | NO,NA | NO,NA
PFCs |  |  |  |  | NO,NA | NO,NA
CF4 |  |  |  |  | NO,NA | NO,NA
C2F6 |  |  |  |  | NO,NA | NO,NA
C3F8 |  |  |  |  | NO,NA | NO,NA
C4F10 |  |  |  |  | NO,NA | NO,NA
c-C4F8 |  |  |  |  | NO,NA | NO,NA
C5F12 |  |  |  |  | NO,NA | NO,NA
C6F14 |  |  |  |  | NO,NA | NO,NA
C10F18 |  |  |  |  | NO,NA | NO,NA
c-C3F6 |  |  |  |  | NO,NA | NO,NA
Unspecified mix of PFCs |  |  |  |  | NO,NA | NO,NA
Unspecified mix of HFCs and PFCs |  |  |  |  | NO,NA | NO,NA
SF6 |  |  |  |  | 2.3582 | NO,NA
NF3 |  |  |  |  | NO,NA | NO,NA
Drop-down list:
2.C.7.a. Rare earths production
Aggregate F-gases |  |  |  |  | NO | NO
HFCs |  |  |  |  | NO | NO
HFC-23 |  |  | NO |  | NO | NO
HFC-32 |  |  | NO |  | NO | NO
HFC-41 |  |  | NO |  | NO | NO
HFC-43-10mee |  |  | NO |  | NO | NO
HFC-125 |  |  | NO |  | NO | NO
HFC-134 |  |  | NO |  | NO | NO
HFC-134a |  |  | NO |  | NO | NO
HFC-143 |  |  | NO |  | NO | NO
HFC-143a |  |  | NO |  | NO | NO
HFC-152 |  |  | NO |  | NO | NO
HFC-152a |  |  | NO |  | NO | NO
HFC-161 |  |  | NO |  | NO | NO
HFC-227ea |  |  | NO |  | NO | NO
HFC-236cb |  |  | NO |  | NO | NO
HFC-236ea |  |  | NO |  | NO | NO
HFC-236fa |  |  | NO |  | NO | NO
HFC-245ca |  |  | NO |  | NO | NO
HFC-245fa |  |  | NO |  | NO | NO
HFC-365mfc |  |  | NO |  | NO | NO
Unspecified mix of HFCs |  |  | NO |  | NO | NO
PFCs |  |  |  |  | NO | NO
CF4 |  |  | NO |  | NO | NO
C2F6 |  |  | NO |  | NO | NO
C3F8 |  |  | NO |  | NO | NO
C4F10 |  |  | NO |  | NO | NO
c-C4F8 |  |  | NO |  | NO | NO
C5F12 |  |  | NO |  | NO | NO
C6F14 |  |  | NO |  | NO | NO
C10F18 |  |  | NO |  | NO | NO
c-C3F6 |  |  | NO |  | NO | NO
Unspecified mix of PFCs |  |  | NO |  | NO | NO
Unspecified mix of HFCs and PFCs |  |  | NO |  | NO | NO
SF6 |  |  | NO |  | NO | NO
NF3 |  |  | NO |  | NO | NO
2.C.7.b. Other (please specify)
Aggregate F-gases
HFCs
HFC-23
HFC-32
HFC-41
HFC-43-10mee
HFC-125
HFC-134
HFC-134a
HFC-143
HFC-143a
HFC-152
HFC-152a
HFC-161
HFC-227ea
HFC-236cb
HFC-236ea
HFC-236fa
HFC-245ca
HFC-245fa
HFC-365mfc
Unspecified mix of HFCs
PFCs
CF4
C2F6
C3F8
C4F10
c-C4F8
C5F12
C6F14
C10F18
c-C3F6
Unspecified mix of PFCs
Unspecified mix of HFCs and PFCs
SF6
NF3
Other metal industry [IPCC Software 2.C.8]
Aggregate F-gases
Unspecified mix of HFCs and PFCs
SF6
NF3
2.E. Electronics industry (8)
Aggregate F-gases |  |  |  |  | 815589.0331 | NO,NA,IE
HFCs |  |  |  |  | 34496.5564 | NO,NA,IE
HFC-23 |  |  |  |  | 2.4653 | NO,NA,IE
HFC-32 |  |  |  |  | 0.17538 | NO,NA
HFC-41 |  |  |  |  | 0.032877 | NO,NA
HFC-43-10mee |  |  |  |  | NO | NO
HFC-125 |  |  |  |  | 0.011025 | NO,NA
HFC-134 |  |  |  |  | NO | NO
HFC-134a |  |  |  |  | NO,NA | NO,NA
HFC-143 |  |  |  |  | NO | NO
HFC-143a |  |  |  |  | NO,NA | NO,NA
HFC-152 |  |  |  |  | NO | NO
HFC-152a |  |  |  |  | NO | NO,NA
HFC-161 |  |  |  |  | NO | NO
HFC-227ea |  |  |  |  | NO,NA | NO,NA
HFC-236cb |  |  |  |  | NO | NO
HFC-236ea |  |  |  |  | NO | NO
HFC-236fa |  |  |  |  | NO | NO,NA
HFC-245ca |  |  |  |  | NO | NO
HFC-245fa |  |  |  |  | NO | NO,NA
HFC-365mfc |  |  |  |  | NO | NO
Unspecified mix of HFCs |  |  |  |  | 3769.6 | NO
PFCs |  |  |  |  | 506353.0478 | NO,NA,IE
CF4 |  |  |  |  | 35.9614 | NO,NA,IE
C2F6 |  |  |  |  | 13.7587 | NO,NA,IE
C3F8 |  |  |  |  | 1.499 | NO,NA,IE
C4F10 |  |  |  |  | NO | NO
c-C4F8 |  |  |  |  | 2.5329 | NO,NA,IE
C5F12 |  |  |  |  | NO | NO
C6F14 |  |  |  |  | NO,IE | NO,NA,IE
C10F18 |  |  |  |  | NO | NO
c-C3F6 |  |  |  |  | NO | NO
Unspecified mix of PFCs |  |  |  |  | 77701.59 | NO
Unspecified mix of HFCs and PFCs |  |  |  |  | 24428.2968 | NO
SF6 |  |  |  |  | 6.8706 | NO,NA,IE
NF3 |  |  |  |  | 5.5187 | NO,NA,IE
2.E.1. Integrated circuit or semiconductor
Aggregate F-gases |  |  |  |  | 790133.3462 | NO,NA,IE
HFCs |  |  |  |  | 34454.7404 | NO,NA,IE
HFC-23 |  |  | 2.1515 |  | 2.4653 | NO,NA,IE
HFC-32 |  |  | 0.192 |  | 0.16524 | NO,NA
HFC-41 |  |  | NO,C,NA |  | 0.032877 | NO,NA
HFC-43-10mee |  |  | NO |  | NO | NO
HFC-125 |  |  | NO,NA |  | NO | NO
HFC-134 |  |  | NO |  | NO | NO
HFC-134a |  |  | NO,NA |  | NO | NO
HFC-143 |  |  | NO |  | NO | NO
HFC-143a |  |  | NO,NA |  | NO | NO
HFC-152 |  |  | NO |  | NO | NO
HFC-152a |  |  | NO |  | NO | NO
HFC-161 |  |  | NO |  | NO | NO
HFC-227ea |  |  | NO,NA |  | NO | NO
HFC-236cb |  |  | NO |  | NO | NO
HFC-236ea |  |  | NO |  | NO | NO
HFC-236fa |  |  | NO |  | NO | NO
HFC-245ca |  |  | NO |  | NO | NO
HFC-245fa |  |  | NO |  | NO | NO
HFC-365mfc |  |  | NO |  | NO | NO
Unspecified mix of HFCs |  |  | C,NO |  | 3769.6 | NO
PFCs |  |  |  |  | 505378.4378 | NO,NA,IE
CF4 |  |  | 25.043 |  | 35.8144 | NO,NA,IE
C2F6 |  |  | 8.393 |  | 13.7587 | NO,NA,IE
C3F8 |  |  | 0.168 |  | 1.499 | NO,IE
C4F10 |  |  | NO |  | NO | NO
c-C4F8 |  |  | 9.533 |  | 2.5329 | NO,NA,IE
C5F12 |  |  | NO |  | NO | NO
C6F14 |  |  | NO |  | NO | NO
C10F18 |  |  | NO |  | NO | NO
c-C3F6 |  |  | NO |  | NO | NO
Unspecified mix of PFCs |  |  | C,NO |  | 77701.59 | NO
Unspecified mix of HFCs and PFCs |  |  | NO |  | NO | NO
SF6 |  |  | 34.919 |  | 6.8706 | NO,NA,IE
NF3 |  |  | 53.919 |  | 5.5181 | NO,NA
2.E.2. TFT flat panel display
Aggregate F-gases |  |  |  |  | NO | NO
HFCs |  |  |  |  | NO | NO
HFC-23 |  |  | NO |  | NO | NO
HFC-32 |  |  | NO,NA |  | NO | NO
HFC-41 |  |  | NO |  | NO | NO
HFC-43-10mee |  |  | NO |  | NO | NO
HFC-125 |  |  | NO,NA |  | NO | NO
HFC-134 |  |  | NO |  | NO | NO
HFC-134a |  |  | NO,NA |  | NO | NO
HFC-143 |  |  | NO |  | NO | NO
HFC-143a |  |  | NO,NA |  | NO | NO
HFC-152 |  |  | NO |  | NO | NO
HFC-152a |  |  | NO |  | NO | NO
HFC-161 |  |  | NO |  | NO | NO
HFC-227ea |  |  | NO,NA |  | NO | NO
HFC-236cb |  |  | NO |  | NO | NO
HFC-236ea |  |  | NO |  | NO | NO
HFC-236fa |  |  | NO |  | NO | NO
HFC-245ca |  |  | NO |  | NO | NO
HFC-245fa |  |  | NO |  | NO | NO
HFC-365mfc |  |  | NO |  | NO | NO
Unspecified mix of HFCs |  |  | NO |  | NO | NO
PFCs |  |  |  |  | NO | NO
CF4 |  |  | NO,NA |  | NO | NO
C2F6 |  |  | NO,NA |  | NO | NO
C3F8 |  |  | NO |  | NO | NO
C4F10 |  |  | NO |  | NO | NO
c-C4F8 |  |  | NO |  | NO | NO
C5F12 |  |  | NO |  | NO | NO
C6F14 |  |  | NO |  | NO | NO
C10F18 |  |  | NO |  | NO | NO
c-C3F6 |  |  | NO |  | NO | NO
Unspecified mix of PFCs |  |  | NO |  | NO | NO
Unspecified mix of HFCs and PFCs |  |  | NO |  | NO | NO
SF6 |  |  | NO,NA |  | NO | NO
NF3 |  |  | NO |  | NO | NO
2.E.3. Photovoltaics
Aggregate F-gases |  |  |  |  | 10.9641 | NO,IE
HFCs |  |  |  |  | NO | NO
HFC-23 |  |  | NO |  | NO | NO
HFC-32 |  |  | NO,NA |  | NO | NO
HFC-41 |  |  | NO |  | NO | NO
HFC-43-10mee |  |  | NO |  | NO | NO
HFC-125 |  |  | NO,NA |  | NO | NO
HFC-134 |  |  | NO |  | NO | NO
HFC-134a |  |  | NO,NA |  | NO | NO
HFC-143 |  |  | NO |  | NO | NO
HFC-143a |  |  | NO,NA |  | NO | NO
HFC-152 |  |  | NO |  | NO | NO
HFC-152a |  |  | NO |  | NO | NO
HFC-161 |  |  | NO |  | NO | NO
HFC-227ea |  |  | NO,NA |  | NO | NO
HFC-236cb |  |  | NO |  | NO | NO
HFC-236ea |  |  | NO |  | NO | NO
HFC-236fa |  |  | NO |  | NO | NO
HFC-245ca |  |  | NO |  | NO | NO
HFC-245fa |  |  | NO |  | NO | NO
HFC-365mfc |  |  | NO |  | NO | NO
Unspecified mix of HFCs |  |  | NO |  | NO | NO
PFCs |  |  |  |  | NO,IE | NO,IE
CF4 |  |  | NO,C,NA |  | NO,IE | NO,IE
C2F6 |  |  | NO,NA |  | NO | NO
C3F8 |  |  | NO |  | NO | NO
C4F10 |  |  | NO |  | NO | NO
c-C4F8 |  |  | NO |  | NO | NO
C5F12 |  |  | NO |  | NO | NO
C6F14 |  |  | NO |  | NO | NO
C10F18 |  |  | NO |  | NO | NO
c-C3F6 |  |  | NO |  | NO | NO
Unspecified mix of PFCs |  |  | NO |  | NO | NO
Unspecified mix of HFCs and PFCs |  |  | NO |  | NO | NO
SF6 |  |  | NO,NA |  | NO | NO,IE
NF3 |  |  | 0.0681 |  | 0.000681 | NO,IE
2.E.4. Heat transfer fluid
Aggregate F-gases |  |  |  |  | 24470.1128 | NO,IE
HFCs |  |  |  |  | 41.8161 | NO
HFC-23 |  |  | NO |  | NO | NO
HFC-32 |  |  | 0.010143 |  | 0.010143 | NO
HFC-41 |  |  | NO |  | NO | NO
HFC-43-10mee |  |  | NO |  | NO | NO
HFC-125 |  |  | 0.011025 |  | 0.011025 | NO
HFC-134 |  |  | NO |  | NO | NO
HFC-134a |  |  | NO,NA |  | NO | NO
HFC-143 |  |  | NO |  | NO | NO
HFC-143a |  |  | NO,NA |  | NO | NO
HFC-152 |  |  | NO |  | NO | NO
HFC-152a |  |  | NO |  | NO | NO
HFC-161 |  |  | NO |  | NO | NO
HFC-227ea |  |  | NO,NA |  | NO | NO
HFC-236cb |  |  | NO |  | NO | NO
HFC-236ea |  |  | NO |  | NO | NO
HFC-236fa |  |  | NO |  | NO | NO
HFC-245ca |  |  | NO |  | NO | NO
HFC-245fa |  |  | NO |  | NO | NO
HFC-365mfc |  |  | NO |  | NO | NO
Unspecified mix of HFCs |  |  | NO |  | NO | NO
PFCs |  |  |  |  | NO,IE | NO,IE
CF4 |  |  | NO,NA |  | NO | NO
C2F6 |  |  | NO,NA |  | NO | NO
C3F8 |  |  | NO |  | NO | NO
C4F10 |  |  | NO |  | NO | NO
c-C4F8 |  |  | NO |  | NO | NO
C5F12 |  |  | NO |  | NO | NO
C6F14 |  |  | C,NO |  | NO,IE | NO,IE
C10F18 |  |  | NO |  | NO | NO
c-C3F6 |  |  | NO |  | NO | NO
Unspecified mix of PFCs |  |  | NO |  | NO | NO
Unspecified mix of HFCs and PFCs |  |  | 15.1924 |  | 24428.2968 | NO
SF6 |  |  | NO,NA |  | NO | NO
NF3 |  |  | NO |  | NO | NO
2.E.5. Other (9)
Aggregate F-gases |  |  |  |  | 974.61 | NO,NA
HFCs |  |  |  |  | NO,NA | NO,NA
HFC-23 |  |  |  |  | NO | NO,NA
HFC-32 |  |  |  |  | NO,NA | NO,NA
HFC-41 |  |  |  |  | NO | NO
HFC-43-10mee |  |  |  |  | NO | NO
HFC-125 |  |  |  |  | NO,NA | NO,NA
HFC-134 |  |  |  |  | NO | NO
HFC-134a |  |  |  |  | NO,NA | NO,NA
HFC-143 |  |  |  |  | NO | NO
HFC-143a |  |  |  |  | NO,NA | NO,NA
HFC-152 |  |  |  |  | NO | NO
HFC-152a |  |  |  |  | NO | NO,NA
HFC-161 |  |  |  |  | NO | NO
HFC-227ea |  |  |  |  | NO,NA | NO,NA
HFC-236cb |  |  |  |  | NO | NO
HFC-236ea |  |  |  |  | NO | NO
HFC-236fa |  |  |  |  | NO | NO,NA
HFC-245ca |  |  |  |  | NO | NO
HFC-245fa |  |  |  |  | NO | NO,NA
HFC-365mfc |  |  |  |  | NO | NO
Unspecified mix of HFCs |  |  |  |  | NO | NO
PFCs |  |  |  |  | 974.61 | NO,NA
CF4 |  |  |  |  | 0.147 | NO,NA
C2F6 |  |  |  |  | NO | NO,NA
C3F8 |  |  |  |  | NO | NO,NA
C4F10 |  |  |  |  | NO | NO
c-C4F8 |  |  |  |  | NO | NO
C5F12 |  |  |  |  | NO | NO
C6F14 |  |  |  |  | NO | NO,NA
C10F18 |  |  |  |  | NO | NO
c-C3F6 |  |  |  |  | NO | NO
Unspecified mix of PFCs |  |  |  |  | NO | NO
Unspecified mix of HFCs and PFCs |  |  |  |  | NO | NO
SF6 |  |  |  |  | NO,NA | NO,NA
NF3 |  |  |  |  | NO | NO,NA
Drop-down list:
2.E.5.a. Microelectromechanical systems (MEMS)
Aggregate F-gases |  |  |  |  | NO | NO
HFCs |  |  |  |  | NO | NO
HFC-23 |  |  | NO |  | NO | NO
HFC-32 |  |  | NO |  | NO | NO
HFC-41 |  |  | NO |  | NO | NO
HFC-43-10mee |  |  | NO |  | NO | NO
HFC-125 |  |  | NO |  | NO | NO
HFC-134 |  |  | NO |  | NO | NO
HFC-134a |  |  | NO |  | NO | NO
HFC-143 |  |  | NO |  | NO | NO
HFC-143a |  |  | NO |  | NO | NO
HFC-152 |  |  | NO |  | NO | NO
HFC-152a |  |  | NO |  | NO | NO
HFC-161 |  |  | NO |  | NO | NO
HFC-227ea |  |  | NO |  | NO | NO
HFC-236cb |  |  | NO |  | NO | NO
HFC-236ea |  |  | NO |  | NO | NO
HFC-236fa |  |  | NO |  | NO | NO
HFC-245ca |  |  | NO |  | NO | NO
HFC-245fa |  |  | NO |  | NO | NO
HFC-365mfc |  |  | NO |  | NO | NO
Unspecified mix of HFCs |  |  | NO |  | NO | NO
PFCs |  |  |  |  | NO | NO
CF4 |  |  | NO |  | NO | NO
C2F6 |  |  | NO |  | NO | NO
C3F8 |  |  | NO |  | NO | NO
C4F10 |  |  | NO |  | NO | NO
c-C4F8 |  |  | NO |  | NO | NO
C5F12 |  |  | NO |  | NO | NO
C6F14 |  |  | NO |  | NO | NO
C10F18 |  |  | NO |  | NO | NO
c-C3F6 |  |  | NO |  | NO | NO
Unspecified mix of PFCs |  |  | NO |  | NO | NO
Unspecified mix of HFCs and PFCs |  |  | NO |  | NO | NO
SF6 |  |  | NO |  | NO | NO
NF3 |  |  | NO |  | NO | NO
2.E.5.b. Other (please specify)
Aggregate F-gases
HFCs
HFC-23
HFC-32
HFC-41
HFC-43-10mee
HFC-125
HFC-134
HFC-134a
HFC-143
HFC-143a
HFC-152
HFC-152a
HFC-161
HFC-227ea
HFC-236cb
HFC-236ea
HFC-236fa
HFC-245ca
HFC-245fa
HFC-365mfc
Unspecified mix of HFCs
PFCs
CF4
C2F6
C3F8
C4F10
c-C4F8
C5F12
C6F14
C10F18
c-C3F6
Unspecified mix of PFCs
Unspecified mix of HFCs and PFCs
SF6
NF3
Other electronics industry [IPCC Software 2.E.5]
Aggregate F-gases
HFCs
HFC-23
PFCs
CF4
C2F6
c-C4F8
C6F14
Unspecified mix of HFC and PFCs
SF6
NF3

## Table2(II).B-Hs2
| TABLE 2(II).B-H SECTORAL BACKGROUND DATA FOR INDUSTRIAL PROCESSES AND PRODUCT USE | [11 empty] | Year | 2017
| Sources of fluorinated substances | [11 empty] | Submission | 2026
| (Sheet 2 of 2) | [11 empty] | Country | EUU
Unit of Aggregate F-gases, HFCs, PFCs, Unspecified mix of HFCs, Unspecified mix of PFCs and Unspecified mix of HFCs and PFCs is tCO2eq
\
Back to Index
| GREENHOUSE GAS SOURCE AND SINK CATEGORIES | Gas (please specify) One row per substance | ACTIVITY DATA Amount |  |  | IMPLIED EMISSION FACTORS (1) |  |  | EMISSIONS (2) |  |  |  | RECOVERY (3,4)
|  |  | Filled into new manufactured products | In operating systems (average annual stocks) | Remaining in products at decommissioning | Product manufacturing factor | Product life factor | Disposal loss factor | From manufacturing | From stocks | From disposal | Total
|  |  | (t) |  |  | % |  |  | (t)
2.F. Product uses as substitutes for ODS
| Aggregate F-gases | [7 empty] | 994408.5166 | 65407069.171 | 11377211.8896 | 79478828.7115 | -16387208.3176
| HFCs | [7 empty] | 992218.627 | 64552807.6805 | 11319802.6497 | 78564968.0914 | -16147891.2443
| HFC-23 | [7 empty] | 0.28437 | 34.1647 | 13.1032 | 47.5523 | -21.5189
| HFC-32 | [7 empty] | 35.1709 | 2669.4005 | 682.7648 | 3387.3363 | -722.7212
| HFC-41 | [7 empty] | NO,IE | NO,IE | NO | NO,NA,IE | NO,NA
| HFC-43-10mee | [7 empty] | NO,IE | 0.348 | NO,IE | 0.348 | NO,NA,IE
| HFC-125 | [7 empty] | 46.7788 | 6131.6941 | 1255.3415 | 7433.8144 | -1587.2782
| HFC-134 | [7 empty] | NO | NO | NO | NO,NA | NO,NA
| HFC-134a | [7 empty] | 259.04 | 17593.9518 | 3464.0864 | 22607.0624 | -3969.7884
| HFC-143 | [7 empty] | NO | NO | NO | NO,NA | NO,NA
| HFC-143a | [7 empty] | 16.3882 | 3597.04 | 445.6782 | 4059.1065 | -801.6842
| HFC-152 | [7 empty] | NO | NO | NO | NO,NA | NO,NA
| HFC-152a | [7 empty] | 483.603 | 1950.7211 | 1.0155 | 2603.163 | -3.5136
| HFC-161 | [7 empty] | NO | NO | NO | NO,NA | NO,NA
| HFC-227ea | [7 empty] | 26.8257 | 460.4848 | 14.3273 | 501.6379 | -401.6336
| HFC-236cb | [7 empty] | NO | NO | NO | NO,NA | NO,NA
| HFC-236ea | [7 empty] | NO | NO | NO | NO,NA | NO,NA
| HFC-236fa | [7 empty] | 0.67392 | 7.4901 | 0.27911 | 8.4431 | -0.27118
| HFC-245ca | [7 empty] | NO | NO | NO | NO,NA | NO,NA
| HFC-245fa | [7 empty] | 151.0406 | 441.7985 | 24.2296 | 617.0688 | -3.672
| HFC-365mfc | [7 empty] | 136.2522 | 322.3325 | 2.1643 | 460.7489 | NO,NA,IE
| Unspecified mix of HFCs | [7 empty] | 2.5253 | 235595.3988 | 175.032 | 235772.9561 | NO,NA
| PFCs | [7 empty] | 820.4584 | 54992.0314 | 29393.519 | 85206.0087 | -12669.8912
| CF4 | [7 empty] | 5.5e-05 | 0.0009154 | NO | 0.0009704 | NO,NA
| C2F6 | [7 empty] | 0.07362 | 2.8552 | 2.2983 | 5.2271 | -0.41697
| C3F8 | [7 empty] | 0.00032687 | 1.2206 | 0.4351 | 1.656 | -0.9021
| C4F10 | [7 empty] | NO,NA | 1.3494 | NO,IE | 1.3494 | NO,NA
| c-C4F8 | [7 empty] | NO | NO | NO | NO,NA | NO,NA
| C5F12 | [7 empty] | NO | NO | NO | NO,NA | NO,NA
| C6F14 | [7 empty] | NO,IE | 0.0019385 | 0.001325 | 0.0032634 | -0.0016194
| C10F18 | [7 empty] | NO | NO | NO | NO,NA | NO,NA
| c-C3F6 | [7 empty] | NO | NO | NO | NO,NA | NO,NA
| Unspecified mix of PFCs | [7 empty] | NO | NO | NO | NO,NA | NO,NA
| Unspecified mix of HFCs and PFCs | [7 empty] | 1369.4313 | 799269.4591 | 28015.7209 | 828654.6113 | -226647.1821
| SF6 | [7 empty] | NO | NO | NO | NO,NA | NO,NA
| NF3 | [7 empty] | NO | NO | NO | NO,NA | NO,NA
2.F.1. Refrigeration and air-conditioning
| Aggregate F-gases | [7 empty] | 344315.3666 | 60190608.4536 | 11287645.6101 | 71822569.4302 | -14744862.5965
| HFCs | [7 empty] | 342125.477 | 59348774.0061 | 11230254.6017 | 70921154.0849 | -14505545.5232
| HFC-23 | [7 empty] | 0.28429 | 16.701 | 13.0909 | 30.0762 | -7.0531
| HFC-32 | [7 empty] | 35.1709 | 2669.4005 | 682.7648 | 3387.3363 | -722.7212
| HFC-41 | [7 empty] | NO | NO | NO | NO | NO
| HFC-43-10mee | [7 empty] | NO | NO | NO | NO | NO
| HFC-125 | [7 empty] | 46.7786 | 6112.9692 | 1255.2724 | 7415.0202 | -1558.2367
| HFC-134 | [7 empty] | NO | NO | NO | NO | NO
| HFC-134a | [7 empty] | 67.3835 | 15892.5543 | 3449.4867 | 19409.4245 | -3947.8034
| HFC-143 | [7 empty] | NO | NO | NO | NO | NO
| HFC-143a | [7 empty] | 16.3882 | 3597.04 | 445.6782 | 4059.1065 | -801.6842
| HFC-152 | [7 empty] | NO | NO | NO | NO | NO
| HFC-152a | [7 empty] | 0.03184 | 4.9156 | 1.0155 | 5.9629 | -3.5136
| HFC-161 | [7 empty] | NO | NO | NO | NO | NO
| HFC-227ea | [7 empty] | 0.069438 | 8.5098 | 0.782 | 9.3612 | -2.4383
| HFC-236cb | [7 empty] | NO | NO | NO | NO | NO
| HFC-236ea | [7 empty] | NO | NO | NO | NO | NO
| HFC-236fa | [7 empty] | NO | 0.08856 | 0.016245 | 0.1048 | -0.037905
| HFC-245ca | [7 empty] | NO | NO | NO | NO | NO
| HFC-245fa | [7 empty] | 7.6516e-06 | 0.30823 | 0.0036122 | 0.31185 | -0.0084284
| HFC-365mfc | [7 empty] | NO | NO | NO | NO | NO
| Unspecified mix of HFCs | [7 empty] | 2.5253 | 107.293 | NO | 109.8183 | NO
| PFCs | [7 empty] | 820.4584 | 42564.9883 | 29375.2874 | 72760.7341 | -12669.8912
| CF4 | [7 empty] | 5.5e-05 | 0.0009154 | NO | 0.0009704 | NO
| C2F6 | [7 empty] | 0.07362 | 2.8552 | 2.2983 | 5.2271 | -0.41697
| C3F8 | [7 empty] | 0.00032687 | 1.2192 | 0.43306 | 1.6526 | -0.9021
| C4F10 | [7 empty] | NO | NO | NO | NO | NO
| c-C4F8 | [7 empty] | NO | NO | NO | NO | NO
| C5F12 | [7 empty] | NO | NO | NO | NO | NO
| C6F14 | [7 empty] | NO | 0.0019385 | 0.001325 | 0.0032634 | -0.0016194
| C10F18 | [7 empty] | NO | NO | NO | NO | NO
| c-C3F6 | [7 empty] | NO | NO | NO | NO | NO
| Unspecified mix of PFCs | [7 empty] | NO | NO | NO | NO | NO
| Unspecified mix of HFCs and PFCs | [7 empty] | 1369.4313 | 799269.4591 | 28015.7209 | 828654.6113 | -226647.1821
| SF6 | [7 empty] | NO | NO | NO | NO | NO
| NF3 | [7 empty] | NO | NO | NO | NO | NO
2.F.1.a. Commercial refrigeration
| Aggregate F-gases | [7 empty] | 151372.0596 | 22839731.7095 | 4322944.4389 | 27314048.208 | -5192077.2133
| HFCs | [7 empty] | 150527.8243 | 22501062.9662 | 4282800.7896 | 26934391.5801 | -5092044.4702
| HFC-23 |  | 24.4333 | 111.0114 | 12.1997 |  |  |  | 0.20905 | 8.1874 | 7.3632 | 15.7597 | -1.5508
| HFC-32 |  | 703.4901 | 3160.5121 | 200.9412 |  |  |  | 13.3684 | 489.6533 | 119.3993 | 622.421 | -94.5611
| HFC-41 |  | NO | NO | NO |  |  |  | NO | NO | NO | NO | NO
| HFC-43-10mee |  | NO | NO | NO |  |  |  | NO | NO | NO | NO | NO
| HFC-125 |  | 1440.0092 | 18311.4839 | 1140.8693 |  |  |  | 20.2371 | 2540.3276 | 461.1685 | 3021.7332 | -511.2926
| HFC-134 |  | NO | NO | NO |  |  |  | NO | NO | NO | NO | NO
| HFC-134a |  | 1609.39 | 20351.9029 | 1514.8028 |  |  |  | 21.639 | 2234.9884 | 638.7818 | 2895.4093 | -752.9719
| HFC-143 |  | NO | NO | NO |  |  |  | NO | NO | NO | NO | NO
| HFC-143a |  | 879.3506 | 16833.249 | 1097.6648 |  |  |  | 9.7071 | 2313.6626 | 378.5558 | 2701.9256 | -501.425
| HFC-152 |  | NO | NO | NO |  |  |  | NO | NO | NO | NO | NO
| HFC-152a |  | NO,NA | 7.8679 | 3.0258 |  |  |  | 0.0014952 | 0.68314 | 0.76574 | 1.4504 | -2.2601
| HFC-161 |  | NO | NO | NO |  |  |  | NO | NO | NO | NO | NO
| HFC-227ea |  | NO,NA | 6.0146 | 0.80813 |  |  |  | 0.002489 | 0.91924 | 0.30907 | 1.2308 | -0.49905
| HFC-236cb |  | NO | NO | NO |  |  |  | NO | NO | NO | NO | NO
| HFC-236ea |  | NO | NO | NO |  |  |  | NO | NO | NO | NO | NO
| HFC-236fa |  | NO | 0.984 | 0.05415 |  |  |  | NO | 0.08856 | 0.016245 | 0.1048 | -0.037905
| HFC-245ca |  | NO | NO | NO |  |  |  | NO | NO | NO | NO | NO
| HFC-245fa |  | NO | 3.2719 | 0.012041 |  |  |  | NO | 0.29447 | 0.0036122 | 0.29808 | -0.0084284
| HFC-365mfc |  | NO | NO | NO |  |  |  | NO | NO | NO | NO | NO
| Unspecified mix of HFCs |  | NO | NO | NO |  |  |  | NO | NO | NO | NO | NO
| PFCs | [7 empty] | 296.4628 | 18960.9597 | 28937.3609 | 48194.7834 | -9373.8702
| CF4 |  | 0.011 | 0.1814 | NO,NA |  |  |  | 5.5e-05 | 0.0009154 | NO | 0.0009704 | NO
| C2F6 |  | 5.0642 | 14.2281 | 2.7223 |  |  |  | 0.026527 | 1.4507 | 2.297 | 3.7743 | -0.40718
| C3F8 |  | 0.018925 | 2.6508 | 1.2273 |  |  |  | 0.00018504 | 0.31872 | 0.38536 | 0.70427 | -0.54397
| C4F10 |  | NO | NO | NO |  |  |  | NO | NO | NO | NO | NO
| c-C4F8 |  | NO,NA | NO,NA | NO,NA |  |  |  | NO | NO | NO | NO | NO
| C5F12 |  | NO | NO | NO |  |  |  | NO | NO | NO | NO | NO
| C6F14 |  | NO | 0.014911 | 0.0029443 |  |  |  | NO | 0.0019385 | 0.001325 | 0.0032634 | -0.0016194
| C10F18 |  | NO | NO | NO |  |  |  | NO | NO | NO | NO | NO
| c-C3F6 |  | NO | NO | NO |  |  |  | NO | NO | NO | NO | NO
| Unspecified mix of PFCs |  | NO | NO | NO |  |  |  | NO | NO | NO | NO | NO
| Unspecified mix of HFCs and PFCs |  | 91295.4167 | 319707.7837 | 101865.1612 |  |  |  | 547.7725 | 319707.7837 | 11206.2884 | 331461.8445 | -90658.8728
| SF6 |  | NO,NA | NO,NA | NO,NA |  |  |  | NO | NO | NO | NO | NO
| NF3 |  | NO,NA | NO,NA | NO,NA |  |  |  | NO | NO | NO | NO | NO
2.F.1.b. Domestic refrigeration
| Aggregate F-gases | [7 empty] | 692.9649 | 47896.3781 | 216512.9577 | 265102.3007 | -575162.3072
| HFCs | [7 empty] | 692.9649 | 47896.3781 | 216512.9577 | 265102.3007 | -575162.3072
| HFC-23 |  | NO,NA | NO,NA | NO,NA |  |  |  | NO,IE | NO,IE | NO,IE | NO,IE | NO
| HFC-32 |  | NO,NA | NO,NA | NO,NA |  |  |  | NO,IE | NO,IE | NO,IE | NO,IE | NO
| HFC-41 |  | NO | NO | NO |  |  |  | NO | NO | NO | NO | NO
| HFC-43-10mee |  | NO | NO | NO |  |  |  | NO | NO | NO | NO | NO
| HFC-125 |  | NO,NA | 22.9987 | 1.82 |  |  |  | NO,NA,IE | 0.18339 | 0.19876 | 0.38215 | -1.5041
| HFC-134 |  | NO | NO | NO |  |  |  | NO | NO | NO | NO | NO
| HFC-134a |  | 104.765 | 2992.0539 | 602.6077 |  |  |  | 0.53305 | 35.8499 | 165.73 | 202.113 | -433.0021
| HFC-143 |  | NO | NO | NO |  |  |  | NO | NO | NO | NO | NO
| HFC-143a |  | NO,NA | 17.3291 | 1.7896 |  |  |  | NO,NA,IE | 0.14778 | 0.090389 | 0.23817 | -1.5608
| HFC-152 |  | NO | NO | NO |  |  |  | NO | NO | NO | NO | NO
| HFC-152a |  | NO,NA | NO,NA | NO,NA |  |  |  | NO,IE | NO,IE | NO | NO,IE | NO
| HFC-161 |  | NO | NO | NO |  |  |  | NO | NO | NO | NO | NO
| HFC-227ea |  | NO,NA | NO,NA | NO,NA |  |  |  | NO | NO | NO | NO | NO
| HFC-236cb |  | NO | NO | NO |  |  |  | NO | NO | NO | NO | NO
| HFC-236ea |  | NO | NO | NO |  |  |  | NO | NO | NO | NO | NO
| HFC-236fa |  | NO | NO | NO |  |  |  | NO | NO | NO | NO | NO
| HFC-245ca |  | NO | NO | NO |  |  |  | NO | NO | NO | NO | NO
| HFC-245fa |  | NO | NO | NO |  |  |  | NO | NO | NO | NO | NO
| HFC-365mfc |  | NO | NO | NO |  |  |  | NO | NO | NO | NO | NO
| Unspecified mix of HFCs |  | NO | 310 | NO |  |  |  | NO | 0.775 | NO | 0.775 | NO
| PFCs | [7 empty] | NO | NO | NO | NO | NO
| CF4 |  | NO,NA | NO,NA | NO,NA |  |  |  | NO | NO | NO | NO | NO
| C2F6 |  | NO,NA | NO,NA | NO,NA |  |  |  | NO | NO | NO | NO | NO
| C3F8 |  | NO | NO | NO |  |  |  | NO | NO | NO | NO | NO
| C4F10 |  | NO | NO | NO |  |  |  | NO | NO | NO | NO | NO
| c-C4F8 |  | NO,NA | NO,NA | NO,NA |  |  |  | NO | NO | NO | NO | NO
| C5F12 |  | NO | NO | NO |  |  |  | NO | NO | NO | NO | NO
| C6F14 |  | NO | NO | NO |  |  |  | NO | NO | NO | NO | NO
| C10F18 |  | NO | NO | NO |  |  |  | NO | NO | NO | NO | NO
| c-C3F6 |  | NO | NO | NO |  |  |  | NO | NO | NO | NO | NO
| Unspecified mix of PFCs |  | NO | NO | NO |  |  |  | NO | NO | NO | NO | NO
| Unspecified mix of HFCs and PFCs |  | NO | NO | NO |  |  |  | NO | NO | NO | NO | NO
| SF6 |  | NO,NA | NO,NA | NO,NA |  |  |  | NO | NO | NO | NO | NO
| NF3 |  | NO,NA | NO,NA | NO,NA |  |  |  | NO | NO | NO | NO | NO
2.F.1.c. Industrial refrigeration
| Aggregate F-gases | [7 empty] | 77939.6467 | 11380370.5629 | 470485.862 | 11928796.0717 | -2042552.1808
| HFCs | [7 empty] | 76855.2429 | 11029195.7197 | 458668.7161 | 11564719.6787 | -1946933.1109
| HFC-23 |  | 4.2848 | 81.7564 | 13.9734 |  |  |  | 0.074761 | 8.4405 | 5.7198 | 14.235 | -5.4938
| HFC-32 |  | 376.1515 | 1821.6731 | 71.3557 |  |  |  | 5.9855 | 342.0958 | 10.2111 | 358.2924 | -59.7457
| HFC-41 |  | NO | NO | NO |  |  |  | NO | NO | NO | NO | NO
| HFC-43-10mee |  | NO | NO | NO |  |  |  | NO | NO | NO | NO | NO
| HFC-125 |  | 785.7134 | 11337.871 | 325.727 |  |  |  | 9.7879 | 1322.9206 | 52.8863 | 1385.5949 | -248.8003
| HFC-134 |  | NO | NO | NO |  |  |  | NO | NO | NO | NO | NO
| HFC-134a |  | 1072.4989 | 16321.4878 | 393.8014 |  |  |  | 14.3998 | 1722.1434 | 71.8386 | 1808.3818 | -276.4869
| HFC-143 |  | NO | NO | NO |  |  |  | NO | NO | NO | NO | NO
| HFC-143a |  | 391.5518 | 7515.3383 | 189.8662 |  |  |  | 4.5625 | 882.188 | 24.6218 | 911.3723 | -142.4122
| HFC-152 |  | NO | NO | NO |  |  |  | NO | NO | NO | NO | NO
| HFC-152a |  | 5.055 | 4.0036 | 1.2932 |  |  |  | 0.03033 | 3.9713 | 0.15609 | 4.1578 | -1.1371
| HFC-161 |  | NO | NO | NO |  |  |  | NO | NO | NO | NO | NO
| HFC-227ea |  | 10.0649 | 24.5961 | 3.1895 |  |  |  | 0.066949 | 7.5905 | 0.47292 | 8.1304 | -1.9393
| HFC-236cb |  | NO | NO | NO |  |  |  | NO | NO | NO | NO | NO
| HFC-236ea |  | NO | NO | NO |  |  |  | NO | NO | NO | NO | NO
| HFC-236fa |  | NO | NO | NO |  |  |  | NO | NO | NO | NO | NO
| HFC-245ca |  | NO | NO | NO |  |  |  | NO | NO | NO | NO | NO
| HFC-245fa |  | 0.0038258 | 0.18339 | NO |  |  |  | 7.6516e-06 | 0.013754 | NO | 0.013762 | NO
| HFC-365mfc |  | NO | NO | NO |  |  |  | NO | NO | NO | NO | NO
| Unspecified mix of HFCs |  | NO | NO | NO |  |  |  | NO | NO | NO | NO | NO
| PFCs | [7 empty] | 522.937 | 23474.365 | 330.7004 | 24328.0024 | -2693.7252
| CF4 |  | NO,NA | NO,NA | NO,NA |  |  |  | NO | NO | NO | NO | NO
| C2F6 |  | 2.6336 | 10.0945 | 0.010999 |  |  |  | 0.047066 | 1.4041 | 0.00121 | 1.4523 | -0.0097889
| C3F8 |  | 0.0074719 | 1.1629 | 0.32611 |  |  |  | 5.7224e-05 | 0.88642 | 0.035648 | 0.92213 | -0.29046
| C4F10 |  | NO | NO | NO |  |  |  | NO | NO | NO | NO | NO
| c-C4F8 |  | NO | NO | NO |  |  |  | NO | NO | NO | NO | NO
| C5F12 |  | NO | NO | NO |  |  |  | NO | NO | NO | NO | NO
| C6F14 |  | NO | NO | NO |  |  |  | NO | NO | NO | NO | NO
| C10F18 |  | NO | NO | NO |  |  |  | NO | NO | NO | NO | NO
| c-C3F6 |  | NO | NO | NO |  |  |  | NO | NO | NO | NO | NO
| Unspecified mix of PFCs |  | NO | NO | NO |  |  |  | NO | NO | NO | NO | NO
| Unspecified mix of HFCs and PFCs |  | 93577.8017 | 327700.4782 | 104411.7902 |  |  |  | 561.4668 | 327700.4782 | 11486.4456 | 339748.3906 | -92925.3447
| SF6 |  | NO | NO | NO |  |  |  | NO | NO | NO | NO | NO
| NF3 |  | NO | NO | NO |  |  |  | NO | NO | NO | NO | NO
2.F.1.d. Transport refrigeration
| Aggregate F-gases | [7 empty] | 19795.2578 | 3756852.6973 | 350662.5743 | 4127310.5294 | -1149423.2956
| HFCs | [7 empty] | 19644.3151 | 3668814.6933 | 347503.0635 | 4035962.0719 | -1123921.7082
| HFC-23 |  | NO,NA | NO,NA | NO,NA |  |  |  | NO,IE | NO,IE | NO,IE | NO,IE | NO
| HFC-32 |  | 63.5376 | 262.7453 | 15.7064 |  |  |  | 0.339 | 45.6106 | 3.5767 | 49.5263 | -10.3919
| HFC-41 |  | NO | NO | NO |  |  |  | NO | NO | NO | NO | NO
| HFC-43-10mee |  | NO | NO | NO |  |  |  | NO | NO | NO | NO | NO
| HFC-125 |  | 364.4226 | 2609.9727 | 154.5783 |  |  |  | 2.4099 | 401.8171 | 28.071 | 432.298 | -113.6316
| HFC-134 |  | NO | NO | NO |  |  |  | NO | NO | NO | NO | NO
| HFC-134a |  | 249.244 | 2778.2163 | 197.8408 |  |  |  | 1.9405 | 499.366 | 85.8036 | 587.1101 | -87.9412
| HFC-143 |  | NO | NO | NO |  |  |  | NO | NO | NO | NO | NO
| HFC-143a |  | 274.1956 | 2429.4958 | 177.1024 |  |  |  | 1.9276 | 357.2917 | 30.1149 | 389.3343 | -133.8225
| HFC-152 |  | NO | NO | NO |  |  |  | NO | NO | NO | NO | NO
| HFC-152a |  | NO,NA | 0.0026146 | 0.019939 |  |  |  | NO,NA,IE | 0.0013073 | 0.0023927 | 0.0037 | -0.017546
| HFC-161 |  | NO | NO | NO |  |  |  | NO | NO | NO | NO | NO
| HFC-227ea |  | NO | NO | NO |  |  |  | NO | NO | NO | NO | NO
| HFC-236cb |  | NO | NO | NO |  |  |  | NO | NO | NO | NO | NO
| HFC-236ea |  | NO | NO | NO |  |  |  | NO | NO | NO | NO | NO
| HFC-236fa |  | NO | NO | NO |  |  |  | NO | NO | NO | NO | NO
| HFC-245ca |  | NO | NO | NO |  |  |  | NO | NO | NO | NO | NO
| HFC-245fa |  | NO | NO | NO |  |  |  | NO | NO | NO | NO | NO
| HFC-365mfc |  | NO | NO | NO |  |  |  | NO | NO | NO | NO | NO
| Unspecified mix of HFCs |  | NO | NO | NO |  |  |  | NO | NO | NO | NO | NO
| PFCs | [7 empty] | 0.30523 | 118.3635 | 77.7815 | 196.4502 | -570.3973
| CF4 |  | NO | NO | NO |  |  |  | NO | NO | NO | NO | NO
| C2F6 |  | NO | NO | NO |  |  |  | NO | NO | NO | NO | NO
| C3F8 |  | 0.0034295 | 0.027541 | 0.072829 |  |  |  | 3.4295e-05 | 0.013299 | 0.0087395 | 0.022073 | -0.06409
| C4F10 |  | NO | NO | NO |  |  |  | NO | NO | NO | NO | NO
| c-C4F8 |  | NO | NO | NO |  |  |  | NO | NO | NO | NO | NO
| C5F12 |  | NO | NO | NO |  |  |  | NO | NO | NO | NO | NO
| C6F14 |  | NO | NO | NO |  |  |  | NO | NO | NO | NO | NO
| C10F18 |  | NO | NO | NO |  |  |  | NO | NO | NO | NO | NO
| c-C3F6 |  | NO | NO | NO |  |  |  | NO | NO | NO | NO | NO
| Unspecified mix of PFCs |  | NO | NO | NO |  |  |  | NO | NO | NO | NO | NO
| Unspecified mix of HFCs and PFCs |  | 25106.24 | 87919.6405 | 28012.9193 |  |  |  | 150.6374 | 87919.6405 | 3081.7293 | 91152.0072 | -24931.19
| SF6 |  | NO | NO | NO |  |  |  | NO | NO | NO | NO | NO
| NF3 |  | NO | NO | NO |  |  |  | NO | NO | NO | NO | NO
2.F.1.e. Mobile air-conditioning
| Aggregate F-gases | [7 empty] | 27087.036 | 13171962.454 | 2300071.2539 | 15499120.7438 | -2049850.5234
| HFCs | [7 empty] | 27087.036 | 13171962.454 | 2300071.2539 | 15499120.7438 | -2049850.5234
| HFC-23 |  | NO | NO | NO |  |  |  | NO | NO | NO | NO | NO
| HFC-32 |  | 5.7906 | 53.8015 | 1.5984 |  |  |  | 0.066348 | 4.2151 | 0.23977 | 4.5213 | -1.3587
| HFC-41 |  | NO | NO | NO |  |  |  | NO | NO | NO | NO | NO
| HFC-43-10mee |  | NO | NO | NO |  |  |  | NO | NO | NO | NO | NO
| HFC-125 |  | 7.3987 | 60.8114 | 1.7374 |  |  |  | 0.07764 | 5.0978 | 0.26062 | 5.4361 | -1.4768
| HFC-134 |  | NO | NO | NO |  |  |  | NO | NO | NO | NO | NO
| HFC-134a |  | 4203.7701 | 88412.8515 | 3419.7962 |  |  |  | 20.6104 | 10115.7019 | 1768.5252 | 11904.8375 | -1572.4993
| HFC-143 |  | NO | NO | NO |  |  |  | NO | NO | NO | NO | NO
| HFC-143a |  | NO | 1.6873 | NO |  |  |  | NO | 0.50618 | NO | 0.50618 | NO
| HFC-152 |  | NO | NO | NO |  |  |  | NO | NO | NO | NO | NO
| HFC-152a |  | NO | NO | NO |  |  |  | NO | NO | NO | NO | NO
| HFC-161 |  | NO | NO | NO |  |  |  | NO | NO | NO | NO | NO
| HFC-227ea |  | NO | NO | NO |  |  |  | NO | NO | NO | NO | NO
| HFC-236cb |  | NO | NO | NO |  |  |  | NO | NO | NO | NO | NO
| HFC-236ea |  | NO | NO | NO |  |  |  | NO | NO | NO | NO | NO
| HFC-236fa |  | NO | NO | NO |  |  |  | NO | NO | NO | NO | NO
| HFC-245ca |  | NO | NO | NO |  |  |  | NO | NO | NO | NO | NO
| HFC-245fa |  | NO | NO | NO |  |  |  | NO | NO | NO | NO | NO
| HFC-365mfc |  | NO | NO | NO |  |  |  | NO | NO | NO | NO | NO
| Unspecified mix of HFCs |  | 561.1823 | 1965.1569 | NO |  |  |  | 2.5253 | 106.518 | NO | 109.0433 | NO
| PFCs | [7 empty] | NO | NO | NO | NO | NO
| CF4 |  | NO | NO | NO |  |  |  | NO | NO | NO | NO | NO
| C2F6 |  | NO | NO | NO |  |  |  | NO | NO | NO | NO | NO
| C3F8 |  | NO | NO | NO |  |  |  | NO | NO | NO | NO | NO
| C4F10 |  | NO | NO | NO |  |  |  | NO | NO | NO | NO | NO
| c-C4F8 |  | NO | NO | NO |  |  |  | NO | NO | NO | NO | NO
| C5F12 |  | NO | NO | NO |  |  |  | NO | NO | NO | NO | NO
| C6F14 |  | NO | NO | NO |  |  |  | NO | NO | NO | NO | NO
| C10F18 |  | NO | NO | NO |  |  |  | NO | NO | NO | NO | NO
| c-C3F6 |  | NO | NO | NO |  |  |  | NO | NO | NO | NO | NO
| Unspecified mix of PFCs |  | NO | NO | NO |  |  |  | NO | NO | NO | NO | NO
| Unspecified mix of HFCs and PFCs |  | NO | NO | NO |  |  |  | NO | NO | NO | NO | NO
| SF6 |  | NO | NO | NO |  |  |  | NO | NO | NO | NO | NO
| NF3 |  | NO | NO | NO |  |  |  | NO | NO | NO | NO | NO
2.F.1.f. Stationary air-conditioning
| Aggregate F-gases | [7 empty] | 67428.4017 | 8993794.6517 | 3626968.5233 | 12688191.5766 | -3735797.0763
| HFCs | [7 empty] | 67318.0938 | 8929841.7949 | 3624697.8209 | 12621857.7096 | -3717633.4033
| HFC-23 |  | 0.04719 | 0.12707 | 0.016382 |  |  |  | 0.0004719 | 0.073213 | 0.0078635 | 0.081548 | -0.0085188
| HFC-32 |  | 2024.8782 | 39012.4015 | 1204.0879 |  |  |  | 15.4117 | 1787.8257 | 549.338 | 2352.5753 | -556.6638
| HFC-41 |  | NO | NO | NO |  |  |  | NO | NO | NO | NO | NO
| HFC-43-10mee |  | NO | NO | NO |  |  |  | NO | NO | NO | NO | NO
| HFC-125 |  | 1823.8217 | 40078.4462 | 1498.882 |  |  |  | 14.266 | 1842.6227 | 712.6872 | 2569.5759 | -681.5313
| HFC-134 |  | NO | NO | NO |  |  |  | NO | NO | NO | NO | NO
| HFC-134a |  | 1100.6445 | 22416.677 | 1444.7361 |  |  |  | 8.2607 | 1284.5047 | 718.8075 | 2011.5729 | -824.9019
| HFC-143 |  | NO | NO | NO |  |  |  | NO | NO | NO | NO | NO
| HFC-143a |  | 33.9452 | 621.813 | 35.5629 |  |  |  | 0.19091 | 43.2438 | 12.2953 | 55.73 | -22.4637
| HFC-152 |  | NO | NO | NO |  |  |  | NO | NO | NO | NO | NO
| HFC-152a |  | 0.001469 | 3.1215 | 0.19008 |  |  |  | 1.469e-05 | 0.25979 | 0.091236 | 0.35104 | -0.09884
| HFC-161 |  | NO | NO | NO |  |  |  | NO | NO | NO | NO | NO
| HFC-227ea |  | NO,NA | NO,NA | NO,NA |  |  |  | NO,NA | NO,NA | NO,NA | NO,NA | NO
| HFC-236cb |  | NO | NO | NO |  |  |  | NO | NO | NO | NO | NO
| HFC-236ea |  | NO | NO | NO |  |  |  | NO | NO | NO | NO | NO
| HFC-236fa |  | NO | NO | NO |  |  |  | NO | NO | NO | NO | NO
| HFC-245ca |  | NO | NO | NO |  |  |  | NO | NO | NO | NO | NO
| HFC-245fa |  | NO | NO | NO |  |  |  | NO | NO | NO | NO | NO
| HFC-365mfc |  | NO | NO | NO |  |  |  | NO | NO | NO | NO | NO
| Unspecified mix of HFCs |  | NO | NO | NO |  |  |  | NO | NO | NO | NO | NO
| PFCs | [7 empty] | 0.75334 | 11.3001 | 29.4447 | 41.4982 | -31.8984
| CF4 |  | NO | NO | NO |  |  |  | NO | NO | NO | NO | NO
| C2F6 |  | 0.002753 | 0.002753 | NO |  |  |  | 2.753e-05 | 0.00041295 | NO | 0.00044048 | NO
| C3F8 |  | 0.005031 | 0.005031 | 0.0068925 |  |  |  | 5.031e-05 | 0.00075465 | 0.0033084 | 0.0041134 | -0.0035841
| C4F10 |  | NO | NO | NO |  |  |  | NO | NO | NO | NO | NO
| c-C4F8 |  | NO | NO | NO |  |  |  | NO | NO | NO | NO | NO
| C5F12 |  | NO | NO | NO |  |  |  | NO | NO | NO | NO | NO
| C6F14 |  | NO | NO | NO |  |  |  | NO | NO | NO | NO | NO
| C10F18 |  | NO | NO | NO |  |  |  | NO | NO | NO | NO | NO
| c-C3F6 |  | NO | NO | NO |  |  |  | NO | NO | NO | NO | NO
| Unspecified mix of PFCs |  | NO | NO | NO |  |  |  | NO | NO | NO | NO | NO
| Unspecified mix of HFCs and PFCs |  | 18259.0833 | 63941.5567 | 20373.0322 |  |  |  | 109.5545 | 63941.5567 | 2241.2577 | 66292.3689 | -18131.7746
| SF6 |  | NO | NO | NO |  |  |  | NO | NO | NO | NO | NO
| NF3 |  | NO | NO | NO |  |  |  | NO | NO | NO | NO | NO
2.F.2. Foam blowing agents
| Aggregate F-gases | [7 empty] | 506635.0995 | 1886704.0153 | 42034.6368 | 2435373.7516 | -31404.1811
| HFCs | [7 empty] | 506635.0995 | 1886704.0153 | 42034.6368 | 2435373.7516 | -31404.1811
| HFC-23 | [7 empty] | NO | NO | NO | NO | NO
| HFC-32 | [7 empty] | NO | NO | NO | NO | NO
| HFC-41 | [7 empty] | NO,IE | NO,IE | NO | NO,IE | NO,NA
| HFC-43-10mee | [7 empty] | NO | NO | NO | NO | NO
| HFC-125 | [7 empty] | NO | NO | NO | NO | NO
| HFC-134 | [7 empty] | NO | NO | NO | NO | NO
| HFC-134a | [7 empty] | 114.5247 | 655.7653 | 14.5868 | 784.8769 | -21.7391
| HFC-143 | [7 empty] | NO | NO | NO | NO | NO
| HFC-143a | [7 empty] | NO | NO | NO | NO | NO
| HFC-152 | [7 empty] | NO | NO | NO | NO | NO
| HFC-152a | [7 empty] | 483.5712 | 1945.8055 | NO,NA | 2429.3767 | NO,NA
| HFC-161 | [7 empty] | NO | NO | NO | NO | NO
| HFC-227ea | [7 empty] | 15.4867 | 38.5342 | 0.16291 | 54.1839 | NO,NA
| HFC-236cb | [7 empty] | NO | NO | NO | NO | NO
| HFC-236ea | [7 empty] | NO | NO | NO | NO | NO
| HFC-236fa | [7 empty] | NO | NO | NO | NO | NO
| HFC-245ca | [7 empty] | NO | NO | NO | NO | NO
| HFC-245fa | [7 empty] | 151.0406 | 439.9103 | 24.226 | 615.1769 | -3.6635
| HFC-365mfc | [7 empty] | 136.2522 | 322.3325 | 2.1643 | 460.7489 | NO,NA
| Unspecified mix of HFCs | [7 empty] | NO | NO,IE | NO | NO,IE | NO
| PFCs | [7 empty] | NO | NO | NO | NO | NO
| CF4 | [7 empty] | NO | NO | NO | NO | NO
| C2F6 | [7 empty] | NO | NO | NO | NO | NO
| C3F8 | [7 empty] | NO | NO | NO | NO | NO
| C4F10 | [7 empty] | NO | NO | NO | NO | NO
| c-C4F8 | [7 empty] | NO | NO | NO | NO | NO
| C5F12 | [7 empty] | NO | NO | NO | NO | NO
| C6F14 | [7 empty] | NO | NO | NO | NO | NO
| C10F18 | [7 empty] | NO | NO | NO | NO | NO
| c-C3F6 | [7 empty] | NO | NO | NO | NO | NO
| Unspecified mix of PFCs | [7 empty] | NO | NO | NO | NO | NO
| Unspecified mix of HFCs and PFCs | [7 empty] | NO | NO | NO | NO | NO
| SF6 | [7 empty] | NO | NO | NO | NO | NO
| NF3 | [7 empty] | NO | NO | NO | NO | NO
2.F.2.a. Closed cells
| Aggregate F-gases | [7 empty] | 493911.1788 | 1021640.0532 | 42034.6368 | 1557585.8688 | -31404.1811
| HFCs | [7 empty] | 493911.1788 | 1021640.0532 | 42034.6368 | 1557585.8688 | -31404.1811
| HFC-23 |  | NO | NO | NO |  |  |  | NO | NO | NO | NO | NO
| HFC-32 |  | NO | NO | NO |  |  |  | NO | NO | NO | NO | NO
| HFC-41 |  | C,NO | C,NO | NO |  |  |  | NO,IE | NO,IE | NO | NO,IE | NO,NA
| HFC-43-10mee |  | NO | NO | NO |  |  |  | NO | NO | NO | NO | NO
| HFC-125 |  | NO | NO | NO |  |  |  | NO | NO | NO | NO | NO
| HFC-134 |  | NO | NO | NO |  |  |  | NO | NO | NO | NO | NO
| HFC-134a |  | 678.5253 | 10236.1973 | 36.326 |  |  |  | 108.9885 | 317.5597 | 14.5868 | 441.1351 | -21.7391
| HFC-143 |  | NO | NO | NO |  |  |  | NO | NO | NO | NO | NO
| HFC-143a |  | NO | NO | NO |  |  |  | NO | NO | NO | NO | NO
| HFC-152 |  | NO | NO | NO |  |  |  | NO | NO | NO | NO | NO
| HFC-152a |  | 1044.6 | 7787.202 | NO,NA |  |  |  | 444.398 | 1930.9056 | NO,NA | 2375.3037 | NO,NA
| HFC-161 |  | NO | NO | NO |  |  |  | NO | NO | NO | NO | NO
| HFC-227ea |  | 56.8563 | 542.6465 | NO,NA,IE |  |  |  | 15.4867 | 15.2129 | 0.16291 | 30.8625 | NO,NA
| HFC-236cb |  | NO | NO | NO |  |  |  | NO | NO | NO | NO | NO
| HFC-236ea |  | NO | NO | NO |  |  |  | NO | NO | NO | NO | NO
| HFC-236fa |  | NO | NO | NO |  |  |  | NO | NO | NO | NO | NO
| HFC-245ca |  | NO | NO | NO |  |  |  | NO | NO | NO | NO | NO
| HFC-245fa |  | 754.8386 | 7357.1136 | 27.8896 |  |  |  | 150.8996 | 256.6044 | 24.226 | 431.73 | -3.6635
| HFC-365mfc |  | 242.184 | 3984.2813 | 2.1643 |  |  |  | 136.2522 | 88.5791 | 2.1643 | 226.9956 | NO,NA
| Unspecified mix of HFCs |  | NO,NA | NO,NA | NO,NA |  |  |  | NO | NO,IE | NO | NO,IE | NO
| PFCs | [7 empty] | NO | NO | NO | NO | NO
| CF4 |  | NO | NO | NO |  |  |  | NO | NO | NO | NO | NO
| C2F6 |  | NO | NO | NO |  |  |  | NO | NO | NO | NO | NO
| C3F8 |  | NO | NO | NO |  |  |  | NO | NO | NO | NO | NO
| C4F10 |  | NO | NO | NO |  |  |  | NO | NO | NO | NO | NO
| c-C4F8 |  | NO | NO | NO |  |  |  | NO | NO | NO | NO | NO
| C5F12 |  | NO | NO | NO |  |  |  | NO | NO | NO | NO | NO
| C6F14 |  | NO | NO | NO |  |  |  | NO | NO | NO | NO | NO
| C10F18 |  | NO | NO | NO |  |  |  | NO | NO | NO | NO | NO
| c-C3F6 |  | NO | NO | NO |  |  |  | NO | NO | NO | NO | NO
| Unspecified mix of PFCs |  | NO | NO | NO |  |  |  | NO | NO | NO | NO | NO
| Unspecified mix of HFCs and PFCs |  | NO | NO | NO |  |  |  | NO | NO | NO | NO | NO
| SF6 |  | NO | NO | NO |  |  |  | NO | NO | NO | NO | NO
| NF3 |  | NO | NO | NO |  |  |  | NO | NO | NO | NO | NO
2.F.2.b. Open cells
| Aggregate F-gases | [7 empty] | 12723.9207 | 865063.9621 |  | 877787.8828 | NO,NA
| HFCs | [7 empty] | 12723.9207 | 865063.9621 |  | 877787.8828 | NO,NA
| HFC-23 |  | NO | NO |  |  |  |  | NO | NO |  | NO | NO
| HFC-32 |  | NO | NO |  |  |  |  | NO | NO |  | NO | NO
| HFC-41 |  | NO | NO |  |  |  |  | NO | NO |  | NO | NO
| HFC-43-10mee |  | NO | NO |  |  |  |  | NO | NO |  | NO | NO
| HFC-125 |  | NO | NO |  |  |  |  | NO | NO |  | NO | NO
| HFC-134 |  | NO | NO |  |  |  |  | NO | NO |  | NO | NO
| HFC-134a |  | 5.5362 | 5777.8222 |  |  |  |  | 5.5362 | 338.2056 |  | 343.7418 | NO,NA
| HFC-143 |  | NO | NO |  |  |  |  | NO | NO |  | NO | NO
| HFC-143a |  | NO | NO |  |  |  |  | NO | NO |  | NO | NO
| HFC-152 |  | NO | NO |  |  |  |  | NO | NO |  | NO | NO
| HFC-152a |  | 539.2808 | 14.8998 |  |  |  |  | 39.1732 | 14.8998 |  | 54.073 | NO,NA
| HFC-161 |  | NO | NO |  |  |  |  | NO | NO |  | NO | NO
| HFC-227ea |  | C,NO | 155.862 |  |  |  |  | NO,IE | 23.3213 |  | 23.3213 | NO,NA
| HFC-236cb |  | NO | NO |  |  |  |  | NO | NO |  | NO | NO
| HFC-236ea |  | NO | NO |  |  |  |  | NO | NO |  | NO | NO
| HFC-236fa |  | NO | NO |  |  |  |  | NO | NO |  | NO | NO
| HFC-245ca |  | NO | NO |  |  |  |  | NO | NO |  | NO | NO
| HFC-245fa |  | 0.14102 | 1520.2884 |  |  |  |  | 0.14102 | 183.3059 |  | 183.4469 | NO,NA
| HFC-365mfc |  | C,NO,IE | 1953.3973 |  |  |  |  | NO,IE | 233.7533 |  | 233.7533 | NO,NA
| Unspecified mix of HFCs |  | NO | NO |  |  |  |  | NO | NO |  | NO | NO
| PFCs | [7 empty] | NO | NO |  | NO | NO
| CF4 |  | NO | NO |  |  |  |  | NO | NO |  | NO | NO
| C2F6 |  | NO | NO |  |  |  |  | NO | NO |  | NO | NO
| C3F8 |  | NO | NO |  |  |  |  | NO | NO |  | NO | NO
| C4F10 |  | NO | NO |  |  |  |  | NO | NO |  | NO | NO
| c-C4F8 |  | NO | NO |  |  |  |  | NO | NO |  | NO | NO
| C5F12 |  | NO | NO |  |  |  |  | NO | NO |  | NO | NO
| C6F14 |  | NO | NO |  |  |  |  | NO | NO |  | NO | NO
| C10F18 |  | NO | NO |  |  |  |  | NO | NO |  | NO | NO
| c-C3F6 |  | NO | NO |  |  |  |  | NO | NO |  | NO | NO
| Unspecified mix of PFCs |  | NO | NO |  |  |  |  | NO | NO |  | NO | NO
| Unspecified mix of HFCs and PFCs |  | NO | NO |  |  |  |  | NO | NO |  | NO | NO
| SF6 |  | NO | NO |  |  |  |  | NO | NO |  | NO | NO
| NF3 |  | NO | NO |  |  |  |  | NO | NO |  | NO | NO
2.F.3. Fire protection
| Aggregate F-gases | [7 empty] | 7998.0856 | 1564257.7179 | 47356.6108 | 1619612.4144 | -1610941.54
| HFCs | [7 empty] | 7998.0856 | 1551830.6749 | 47338.3792 | 1607167.1397 | -1610941.54
| HFC-23 |  | 0.017 | 1263.0798 | 14.6129 |  |  |  | 8.5e-05 | 17.4636 | 0.012318 | 17.476 | -14.4658
| HFC-32 |  | NO | NO | NO |  |  |  | NO | NO | NO | NO | NO
| HFC-41 |  | NO | NO | NO |  |  |  | NO | NO | NO | NO | NO
| HFC-43-10mee |  | NO | NO | NO |  |  |  | NO | NO | NO | NO | NO
| HFC-125 |  | 27.5661 | 667.946 | 29.1106 |  |  |  | 0.00025975 | 18.7249 | 0.069091 | 18.7942 | -29.0415
| HFC-134 |  | NO | NO | NO |  |  |  | NO | NO | NO | NO | NO
| HFC-134a |  | 1.1741 | 13.7689 | 0.25884 |  |  |  | 0.0058703 | 0.26338 | 0.012942 | 0.28219 | -0.2459
| HFC-143 |  | NO | NO | NO |  |  |  | NO | NO | NO | NO | NO
| HFC-143a |  | NO | NO | NO |  |  |  | NO | NO | NO | NO | NO
| HFC-152 |  | NO | NO | NO |  |  |  | NO | NO | NO | NO | NO
| HFC-152a |  | NO | NO | NO |  |  |  | NO | NO | NO | NO | NO
| HFC-161 |  | NO | NO | NO |  |  |  | NO | NO | NO | NO | NO
| HFC-227ea |  | 636.9096 | 13378.5266 | 561.9906 |  |  |  | 0.76322 | 362.9627 | 13.3824 | 377.1084 | -399.1953
| HFC-236cb |  | NO | NO | NO |  |  |  | NO | NO | NO | NO | NO
| HFC-236ea |  | NO | NO | NO |  |  |  | NO | NO | NO | NO | NO
| HFC-236fa |  | 37.9325 | 271.2161 | 1.7524 |  |  |  | 0.67392 | 7.4015 | 0.26286 | 8.3383 | -0.23327
| HFC-245ca |  | NO | NO | NO |  |  |  | NO | NO | NO | NO | NO
| HFC-245fa |  | NO | NO | NO |  |  |  | NO | NO | NO | NO | NO
| HFC-365mfc |  | NO | NO | NO |  |  |  | NO | NO | NO | NO | NO
| Unspecified mix of HFCs |  | NO | NO | NO |  |  |  | NO | NO | NO | NO | NO
| PFCs | [7 empty] | NO,NA | 12427.0431 | 18.2316 | 12445.2747 | NO,NA
| CF4 |  | NO | NO | NO |  |  |  | NO | NO | NO | NO | NO
| C2F6 |  | NO | NO | NO |  |  |  | NO | NO | NO | NO | NO
| C3F8 |  | NO | 0.067242 | 0.013657 |  |  |  | NO | 0.0013723 | 0.0020485 | 0.0034208 | NO
| C4F10 |  | NO,NA | 27.5127 | NO,IE |  |  |  | NO,NA | 1.3494 | NO,IE | 1.3494 | NO,NA
| c-C4F8 |  | NO | NO | NO |  |  |  | NO | NO | NO | NO | NO
| C5F12 |  | NO | NO | NO |  |  |  | NO | NO | NO | NO | NO
| C6F14 |  | NO | NO | NO |  |  |  | NO | NO | NO | NO | NO
| C10F18 |  | NO | NO | NO |  |  |  | NO | NO | NO | NO | NO
| c-C3F6 |  | NO | NO | NO |  |  |  | NO | NO | NO | NO | NO
| Unspecified mix of PFCs |  | NO | NO | NO |  |  |  | NO | NO | NO | NO | NO
| Unspecified mix of HFCs and PFCs |  | NO | NO | NO |  |  |  | NO | NO | NO | NO | NO
| SF6 |  | NO | NO | NO |  |  |  | NO | NO | NO | NO | NO
| NF3 |  | NO | NO | NO |  |  |  | NO | NO | NO | NO | NO
2.F.4. Aerosols
| Aggregate F-gases | [7 empty] | 135459.9648 | 1528081.0383 |  | 3363680.1374 | NO,NE,NA,IE
| HFCs | [7 empty] | 135459.9648 | 1528081.0383 |  | 3363680.1374 | NO,NE,NA,IE
| HFC-23 | [7 empty] | NO | NO |  | NO,NA | NO,NA
| HFC-32 | [7 empty] | NO | NO |  | NO,NA | NO,NA
| HFC-41 | [7 empty] | NO | NO |  | NO,NA | NO,NA
| HFC-43-10mee | [7 empty] | NO | NO |  | NO,NA,IE | NO,NA
| HFC-125 | [7 empty] | NO | NO |  | NO,NA | NO,NA
| HFC-134 | [7 empty] | NO | NO |  | NO,NA | NO,NA
| HFC-134a | [7 empty] | 77.1259 | 1045.3687 |  | 2412.4789 | NO,NE,NA,IE
| HFC-143 | [7 empty] | NO | NO |  | NO,NA | NO,NA
| HFC-143a | [7 empty] | NO | NO |  | NO,NA | NO,NA
| HFC-152 | [7 empty] | NO | NO |  | NO,NA | NO,NA
| HFC-152a | [7 empty] | NO | NO |  | 167.8235 | NO,NA
| HFC-161 | [7 empty] | NO | NO |  | NO,NA | NO,NA
| HFC-227ea | [7 empty] | 10.5064 | 50.4781 |  | 60.9845 | NO,NA,IE
| HFC-236cb | [7 empty] | NO | NO |  | NO,NA | NO,NA
| HFC-236ea | [7 empty] | NO | NO |  | NO,NA | NO,NA
| HFC-236fa | [7 empty] | NO | NO |  | NO,NA | NO,NA
| HFC-245ca | [7 empty] | NO | NO |  | NO,NA | NO,NA
| HFC-245fa | [7 empty] | NO | NO |  | NO,NA | NO,NA
| HFC-365mfc | [7 empty] | NO | NO |  | NO,NA | NO,NA
| Unspecified mix of HFCs | [7 empty] | NO | NO |  | NO,NA | NO,NA
| PFCs | [7 empty] | NO | NO |  | NO,NA | NO,NA
| CF4 | [7 empty] | NO | NO |  | NO,NA | NO,NA
| C2F6 | [7 empty] | NO | NO |  | NO,NA | NO,NA
| C3F8 | [7 empty] | NO | NO |  | NO,NA | NO,NA
| C4F10 | [7 empty] | NO | NO |  | NO,NA | NO,NA
| c-C4F8 | [7 empty] | NO | NO |  | NO,NA | NO,NA
| C5F12 | [7 empty] | NO | NO |  | NO,NA | NO,NA
| C6F14 | [7 empty] | NO | NO |  | NO,NA | NO,NA
| C10F18 | [7 empty] | NO | NO |  | NO,NA | NO,NA
| c-C3F6 | [7 empty] | NO | NO |  | NO,NA | NO,NA
| Unspecified mix of PFCs | [7 empty] | NO | NO |  | NO,NA | NO,NA
| Unspecified mix of HFCs and PFCs | [7 empty] | NO | NO |  | NO,NA | NO,NA
| SF6 | [7 empty] | NO | NO |  | NO,NA | NO,NA
| NF3 | [7 empty] | NO | NO |  | NO,NA | NO,NA
2.F.4.a. Metered dose inhalers
| Aggregate F-gases | [7 empty] | 135459.9648 | 1528081.0383 |  | 1663541.0031 | NO,NE,NA,IE
| HFCs | [7 empty] | 135459.9648 | 1528081.0383 |  | 1663541.0031 | NO,NE,NA,IE
| HFC-23 |  | NO | NO |  |  |  |  | NO | NO |  | NO | NO
| HFC-32 |  | NO | NO |  |  |  |  | NO | NO |  | NO | NO
| HFC-41 |  | NO | NO |  |  |  |  | NO | NO |  | NO | NO
| HFC-43-10mee |  | NO | NO |  |  |  |  | NO | NO |  | NO | NO
| HFC-125 |  | NO | NO |  |  |  |  | NO | NO |  | NO | NO
| HFC-134 |  | NO | NO |  |  |  |  | NO | NO |  | NO | NO
| HFC-134a |  | 767.8296 | 974.1414 |  |  |  |  | 77.1259 | 1045.3687 |  | 1122.4946 | NO,NE,NA,IE
| HFC-143 |  | NO | NO |  |  |  |  | NO | NO |  | NO | NO
| HFC-143a |  | NO | NO |  |  |  |  | NO | NO |  | NO | NO
| HFC-152 |  | NO | NO |  |  |  |  | NO | NO |  | NO | NO
| HFC-152a |  | NO | NO |  |  |  |  | NO | NO |  | NO | NO
| HFC-161 |  | NO | NO |  |  |  |  | NO | NO |  | NO | NO
| HFC-227ea |  | 0.4886 | 49.5707 |  |  |  |  | 10.5064 | 50.4781 |  | 60.9845 | NO,NA,IE
| HFC-236cb |  | NO | NO |  |  |  |  | NO | NO |  | NO | NO
| HFC-236ea |  | NO | NO |  |  |  |  | NO | NO |  | NO | NO
| HFC-236fa |  | NO | NO |  |  |  |  | NO | NO |  | NO | NO
| HFC-245ca |  | NO | NO |  |  |  |  | NO | NO |  | NO | NO
| HFC-245fa |  | NO | NO |  |  |  |  | NO | NO |  | NO | NO
| HFC-365mfc |  | NO | NO |  |  |  |  | NO | NO |  | NO | NO
| Unspecified mix of HFCs |  | NO | NO |  |  |  |  | NO | NO |  | NO | NO
| PFCs | [7 empty] | NO | NO |  | NO | NO
| CF4 |  | NO | NO |  |  |  |  | NO | NO |  | NO | NO
| C2F6 |  | NO | NO |  |  |  |  | NO | NO |  | NO | NO
| C3F8 |  | NO | NO |  |  |  |  | NO | NO |  | NO | NO
| C4F10 |  | NO | NO |  |  |  |  | NO | NO |  | NO | NO
| c-C4F8 |  | NO | NO |  |  |  |  | NO | NO |  | NO | NO
| C5F12 |  | NO | NO |  |  |  |  | NO | NO |  | NO | NO
| C6F14 |  | NO | NO |  |  |  |  | NO | NO |  | NO | NO
| C10F18 |  | NO | NO |  |  |  |  | NO | NO |  | NO | NO
| c-C3F6 |  | NO | NO |  |  |  |  | NO | NO |  | NO | NO
| Unspecified mix of PFCs |  | NO | NO |  |  |  |  | NO | NO |  | NO | NO
| Unspecified mix of HFCs and PFCs |  | NO | NO |  |  |  |  | NO | NO |  | NO | NO
| SF6 |  | NO | NO |  |  |  |  | NO | NO |  | NO | NO
| NF3 |  | NO | NO |  |  |  |  | NO | NO |  | NO | NO
2.F.4.b. Other (please specify)
Aggregate F-gases
HFCs
HFC-23
HFC-32
HFC-41
HFC-43-10mee
HFC-125
HFC-134
HFC-134a
HFC-143
HFC-143a
HFC-152
HFC-152a
HFC-161
HFC-227ea
HFC-236cb
HFC-236ea
HFC-236fa
HFC-245ca
HFC-245fa
HFC-365mfc
Unspecified mix of HFCs
PFCs
CF4
C2F6
C3F8
C4F10
c-C4F8
C5F12
C6F14
C10F18
c-C3F6
Unspecified mix of PFCs
Unspecified mix of HFCs and PFCs
SF6
NF3
Non-MDI aerosols [IPCC software 2.F.4]
Aggregate F-gases
HFCs
HFC-23
HFC-32
HFC-43-10mee
HFC-125
HFC-134
HFC-134a
HFC-143a
HFC-152a
HFC-227ea
HFC-236fa
HFC-245fa
HFC-365mfc
PFCs
C6F14
Unspecified mix of HFCs and PFCs
2.F.5. Solvents
| Aggregate F-gases | [7 empty] | 0 | 64693.1728 | 175.032 | 64868.2048 | NO,IE
| HFCs | [7 empty] | 0 | 64693.1728 | 175.032 | 64868.2048 | NO,IE
| HFC-23 |  | NO | NO | NO |  |  |  | NO | NO | NO | NO | NO
| HFC-32 |  | NO | NO | NO |  |  |  | NO | NO | NO | NO | NO
| HFC-41 |  | NO | NO | NO |  |  |  | NO | NO | NO | NO | NO
| HFC-43-10mee |  | C,NO | 0.348 | C,NO |  |  |  | NO,IE | 0.348 | NO,IE | 0.348 | NO,IE
| HFC-125 |  | NO | NO | NO |  |  |  | NO | NO | NO | NO | NO
| HFC-134 |  | NO | NO | NO |  |  |  | NO | NO | NO | NO | NO
| HFC-134a |  | NO | NO | NO |  |  |  | NO | NO | NO | NO | NO
| HFC-143 |  | NO | NO | NO |  |  |  | NO | NO | NO | NO | NO
| HFC-143a |  | NO | NO | NO |  |  |  | NO | NO | NO | NO | NO
| HFC-152 |  | NO | NO | NO |  |  |  | NO | NO | NO | NO | NO
| HFC-152a |  | NO | NO | NO |  |  |  | NO | NO | NO | NO | NO
| HFC-161 |  | NO | NO | NO |  |  |  | NO | NO | NO | NO | NO
| HFC-227ea |  | NO | NO | NO |  |  |  | NO | NO | NO | NO | NO
| HFC-236cb |  | NO | NO | NO |  |  |  | NO | NO | NO | NO | NO
| HFC-236ea |  | NO | NO | NO |  |  |  | NO | NO | NO | NO | NO
| HFC-236fa |  | NO | NO | NO |  |  |  | NO | NO | NO | NO | NO
| HFC-245ca |  | NO | NO | NO |  |  |  | NO | NO | NO | NO | NO
| HFC-245fa |  | 0.85 | 0.425 | C,NO |  |  |  | NO,IE | 1.58 | NO,IE | 1.58 | NO,IE
| HFC-365mfc |  | C,NO | C,NO | C,NO |  |  |  | NO,IE | NO,IE | NO,IE | NO,IE | NO,IE
| Unspecified mix of HFCs |  | NO | 56688.9027 | NO |  |  |  | NO | 62763.3328 | 175.032 | 62938.3648 | NO
| PFCs | [7 empty] | NO,IE | NO,IE | NO,IE | NO,IE | NO,IE
| CF4 |  | NO | NO | NO |  |  |  | NO | NO | NO | NO | NO
| C2F6 |  | NO | NO | NO |  |  |  | NO | NO | NO | NO | NO
| C3F8 |  | NO | NO | NO |  |  |  | NO | NO | NO | NO | NO
| C4F10 |  | NO | NO | NO |  |  |  | NO | NO | NO | NO | NO
| c-C4F8 |  | NO | NO | NO |  |  |  | NO | NO | NO | NO | NO
| C5F12 |  | NO | NO | NO |  |  |  | NO | NO | NO | NO | NO
| C6F14 |  | C,NO | C,NO | C,NO |  |  |  | NO,IE | NO,IE | NO,IE | NO,IE | NO,IE
| C10F18 |  | NO | NO | NO |  |  |  | NO | NO | NO | NO | NO
| c-C3F6 |  | NO | NO | NO |  |  |  | NO | NO | NO | NO | NO
| Unspecified mix of PFCs |  | NO | NO | NO |  |  |  | NO | NO | NO | NO | NO
| Unspecified mix of HFCs and PFCs |  | NO | NO | NO |  |  |  | NO | NO | NO | NO | NO
| SF6 |  | NO | NO | NO |  |  |  | NO | NO | NO | NO | NO
| NF3 |  | NO | NO | NO |  |  |  | NO | NO | NO | NO | NO
2.F.6. Other applications (10)
| Aggregate F-gases | [7 empty] | NO,IE | 172724.773 | NO | 172724.773 | NO
| HFCs | [7 empty] | NO,IE | 172724.773 | NO | 172724.773 | NO
| HFC-23 | [7 empty] | NO | NO | NO | NO | NO
| HFC-32 | [7 empty] | NO | NO | NO | NO | NO
| HFC-41 | [7 empty] | NO | NO | NO | NO | NO
| HFC-43-10mee | [7 empty] | NO | NO | NO | NO | NO
| HFC-125 | [7 empty] | NO | NO | NO | NO | NO
| HFC-134 | [7 empty] | NO | NO | NO | NO | NO
| HFC-134a | [7 empty] | NO,IE | NO | NO | NO,IE | NO
| HFC-143 | [7 empty] | NO | NO | NO | NO | NO
| HFC-143a | [7 empty] | NO | NO | NO | NO | NO
| HFC-152 | [7 empty] | NO | NO | NO | NO | NO
| HFC-152a | [7 empty] | NO | NO | NO | NO | NO
| HFC-161 | [7 empty] | NO | NO | NO | NO | NO
| HFC-227ea | [7 empty] | NO | NO | NO | NO | NO
| HFC-236cb | [7 empty] | NO | NO | NO | NO | NO
| HFC-236ea | [7 empty] | NO | NO | NO | NO | NO
| HFC-236fa | [7 empty] | NO | NO | NO | NO | NO
| HFC-245ca | [7 empty] | NO | NO | NO | NO | NO
| HFC-245fa | [7 empty] | NO | NO | NO | NO | NO
| HFC-365mfc | [7 empty] | NO | NO | NO | NO | NO
| Unspecified mix of HFCs | [7 empty] | NO | 172724.773 | NO | 172724.773 | NO
| PFCs | [7 empty] | NO | NO | NO | NO | NO
| CF4 | [7 empty] | NO | NO | NO | NO | NO
| C2F6 | [7 empty] | NO | NO | NO | NO | NO
| C3F8 | [7 empty] | NO | NO | NO | NO | NO
| C4F10 | [7 empty] | NO | NO | NO | NO | NO
| c-C4F8 | [7 empty] | NO | NO | NO | NO | NO
| C5F12 | [7 empty] | NO | NO | NO | NO | NO
| C6F14 | [7 empty] | NO | NO | NO | NO | NO
| C10F18 | [7 empty] | NO | NO | NO | NO | NO
| c-C3F6 | [7 empty] | NO | NO | NO | NO | NO
| Unspecified mix of PFCs | [7 empty] | NO | NO | NO | NO | NO
| Unspecified mix of HFCs and PFCs | [7 empty] | NO | NO | NO | NO | NO
| SF6 | [7 empty] | NO | NO | NO | NO | NO
| NF3 | [7 empty] | NO | NO | NO | NO | NO
2.F.6.a. Emissive
| Aggregate F-gases | [7 empty] | NO,IE | 172724.773 |  | 172724.773 | NO
| HFCs | [7 empty] | NO,IE | 172724.773 |  | 172724.773 | NO
| HFC-23 |  | NO | NO |  |  |  |  | NO | NO |  | NO | NO
| HFC-32 |  | NO | NO |  |  |  |  | NO | NO |  | NO | NO
| HFC-41 |  | NO | NO |  |  |  |  | NO | NO |  | NO | NO
| HFC-43-10mee |  | NO | NO |  |  |  |  | NO | NO |  | NO | NO
| HFC-125 |  | NO | NO |  |  |  |  | NO | NO |  | NO | NO
| HFC-134 |  | NO | NO |  |  |  |  | NO | NO |  | NO | NO
| HFC-134a |  | C,NO | NO |  |  |  |  | NO,IE | NO |  | NO,IE | NO
| HFC-143 |  | NO | NO |  |  |  |  | NO | NO |  | NO | NO
| HFC-143a |  | NO | NO |  |  |  |  | NO | NO |  | NO | NO
| HFC-152 |  | NO | NO |  |  |  |  | NO | NO |  | NO | NO
| HFC-152a |  | NO | NO |  |  |  |  | NO | NO |  | NO | NO
| HFC-161 |  | NO | NO |  |  |  |  | NO | NO |  | NO | NO
| HFC-227ea |  | NO | NO |  |  |  |  | NO | NO |  | NO | NO
| HFC-236cb |  | NO | NO |  |  |  |  | NO | NO |  | NO | NO
| HFC-236ea |  | NO | NO |  |  |  |  | NO | NO |  | NO | NO
| HFC-236fa |  | NO | NO |  |  |  |  | NO | NO |  | NO | NO
| HFC-245ca |  | NO | NO |  |  |  |  | NO | NO |  | NO | NO
| HFC-245fa |  | NO | NO |  |  |  |  | NO | NO |  | NO | NO
| HFC-365mfc |  | NO | NO |  |  |  |  | NO | NO |  | NO | NO
| Unspecified mix of HFCs |  | NO,NA | NO,NA |  |  |  |  | NO | 172724.773 |  | 172724.773 | NO
| PFCs | [7 empty] | NO | NO |  | NO | NO
| CF4 |  | NO | NO |  |  |  |  | NO | NO |  | NO | NO
| C2F6 |  | NO | NO |  |  |  |  | NO | NO |  | NO | NO
| C3F8 |  | NO | NO |  |  |  |  | NO | NO |  | NO | NO
| C4F10 |  | NO | NO |  |  |  |  | NO | NO |  | NO | NO
| c-C4F8 |  | NO | NO |  |  |  |  | NO | NO |  | NO | NO
| C5F12 |  | NO | NO |  |  |  |  | NO | NO |  | NO | NO
| C6F14 |  | NO | NO |  |  |  |  | NO | NO |  | NO | NO
| C10F18 |  | NO | NO |  |  |  |  | NO | NO |  | NO | NO
| c-C3F6 |  | NO | NO |  |  |  |  | NO | NO |  | NO | NO
| Unspecified mix of PFCs |  | NO | NO |  |  |  |  | NO | NO |  | NO | NO
| Unspecified mix of HFCs and PFCs |  | NO | NO |  |  |  |  | NO | NO |  | NO | NO
| SF6 |  | NO | NO |  |  |  |  | NO | NO |  | NO | NO
| NF3 |  | NO | NO |  |  |  |  | NO | NO |  | NO | NO
2.F.6.b. Contained
| Aggregate F-gases | [7 empty] | NO | NO | NO | NO | NO
| HFCs | [7 empty] | NO | NO | NO | NO | NO
| HFC-23 |  | NO | NO | NO |  |  |  | NO | NO | NO | NO | NO
| HFC-32 |  | NO | NO | NO |  |  |  | NO | NO | NO | NO | NO
| HFC-41 |  | NO | NO | NO |  |  |  | NO | NO | NO | NO | NO
| HFC-43-10mee |  | NO | NO | NO |  |  |  | NO | NO | NO | NO | NO
| HFC-125 |  | NO | NO | NO |  |  |  | NO | NO | NO | NO | NO
| HFC-134 |  | NO | NO | NO |  |  |  | NO | NO | NO | NO | NO
| HFC-134a |  | NO | NO | NO |  |  |  | NO | NO | NO | NO | NO
| HFC-143 |  | NO | NO | NO |  |  |  | NO | NO | NO | NO | NO
| HFC-143a |  | NO | NO | NO |  |  |  | NO | NO | NO | NO | NO
| HFC-152 |  | NO | NO | NO |  |  |  | NO | NO | NO | NO | NO
| HFC-152a |  | NO | NO | NO |  |  |  | NO | NO | NO | NO | NO
| HFC-161 |  | NO | NO | NO |  |  |  | NO | NO | NO | NO | NO
| HFC-227ea |  | NO | NO | NO |  |  |  | NO | NO | NO | NO | NO
| HFC-236cb |  | NO | NO | NO |  |  |  | NO | NO | NO | NO | NO
| HFC-236ea |  | NO | NO | NO |  |  |  | NO | NO | NO | NO | NO
| HFC-236fa |  | NO | NO | NO |  |  |  | NO | NO | NO | NO | NO
| HFC-245ca |  | NO | NO | NO |  |  |  | NO | NO | NO | NO | NO
| HFC-245fa |  | NO | NO | NO |  |  |  | NO | NO | NO | NO | NO
| HFC-365mfc |  | NO | NO | NO |  |  |  | NO | NO | NO | NO | NO
| Unspecified mix of HFCs |  | NO | NO | NO |  |  |  | NO | NO | NO | NO | NO
| PFCs | [7 empty] | NO | NO | NO | NO | NO
| CF4 |  | NO | NO | NO |  |  |  | NO | NO | NO | NO | NO
| C2F6 |  | NO | NO | NO |  |  |  | NO | NO | NO | NO | NO
| C3F8 |  | NO | NO | NO |  |  |  | NO | NO | NO | NO | NO
| C4F10 |  | NO | NO | NO |  |  |  | NO | NO | NO | NO | NO
| c-C4F8 |  | NO | NO | NO |  |  |  | NO | NO | NO | NO | NO
| C5F12 |  | NO | NO | NO |  |  |  | NO | NO | NO | NO | NO
| C6F14 |  | NO | NO | NO |  |  |  | NO | NO | NO | NO | NO
| C10F18 |  | NO | NO | NO |  |  |  | NO | NO | NO | NO | NO
| c-C3F6 |  | NO | NO | NO |  |  |  | NO | NO | NO | NO | NO
| Unspecified mix of PFCs |  | NO | NO | NO |  |  |  | NO | NO | NO | NO | NO
| Unspecified mix of HFCs and PFCs |  | NO | NO | NO |  |  |  | NO | NO | NO | NO | NO
| SF6 |  | NO | NO | NO |  |  |  | NO | NO | NO | NO | NO
| NF3 |  | NO | NO | NO |  |  |  | NO | NO | NO | NO | NO
2.G. Other product manufacture and use
| Aggregate F-gases | [7 empty] | 317989.2508 | 1789745.949 | 3379314.5969 | 6295971.718 | -162952.0432
| HFCs | [7 empty] | NO | NO | NO | 5762.9976 | NO,NA
| HFC-23 | [7 empty] | NO | NO | NO | NO,NA | NO,NA
| HFC-32 | [7 empty] | NO | NO | NO | NO,NA | NO,NA
| HFC-41 | [7 empty] | NO | NO | NO | NO,NA | NO,NA
| HFC-43-10mee | [7 empty] | NO | NO | NO | 2.981 | NO,NA
| HFC-125 | [7 empty] | NO | NO | NO | NO,NA | NO,NA
| HFC-134 | [7 empty] | NO | NO | NO | NO,NA | NO,NA
| HFC-134a | [7 empty] | NO | NO | NO | 0.14 | NO,NA
| HFC-143 | [7 empty] | NO | NO | NO | NO,NA | NO,NA
| HFC-143a | [7 empty] | NO | NO | NO | NO,NA | NO,NA
| HFC-152 | [7 empty] | NO | NO | NO | NO,NA | NO,NA
| HFC-152a | [7 empty] | NO | NO | NO | NO,NA | NO,NA
| HFC-161 | [7 empty] | NO | NO | NO | NO,NA | NO,NA
| HFC-227ea | [7 empty] | NO | NO | NO | NO,NA | NO,NA
| HFC-236cb | [7 empty] | NO | NO | NO | NO,NA | NO,NA
| HFC-236ea | [7 empty] | NO | NO | NO | NO,NA | NO,NA
| HFC-236fa | [7 empty] | NO | NO | NO | NO,NA | NO,NA
| HFC-245ca | [7 empty] | NO | NO | NO | NO,NA | NO,NA
| HFC-245fa | [7 empty] | NO | NO | NO | 0.1836 | NO,NA
| HFC-365mfc | [7 empty] | NO | NO | NO | 0.62789 | NO,NA
| Unspecified mix of HFCs | [7 empty] | NO | NO | NO | NO,NA | NO,NA
| PFCs | [7 empty] | NO | NO,IE | NO,IE | 471690.9645 | NO,NE,NA
| CF4 | [7 empty] | NO | NO,IE | NO | NO,NA,IE | NO,NA
| C2F6 | [7 empty] | NO | NO | NO | NO,NA | NO,NA
| C3F8 | [7 empty] | NO | NO | NO,IE | 1.25e-07 | NO,NE,NA
| C4F10 | [7 empty] | NO | NO | NO | NO,NA | NO,NA
| c-C4F8 | [7 empty] | NO | NO | NO | NO,NA | NO,NA
| C5F12 | [7 empty] | NO | NO | NO | NO,NA | NO,NA
| C6F14 | [7 empty] | NO | NO | NO | NO,NA | NO,NA
| C10F18 | [7 empty] | NO | NO | NO | NO,NA,IE | NO,NA
| c-C3F6 | [7 empty] | NO | NO | NO | NO,NA | NO,NA
| Unspecified mix of PFCs | [7 empty] | NO | NO | NO | 471690.9634 | NO,NA
| Unspecified mix of HFCs and PFCs | [7 empty] | NO | NO | NO | NO,NA | NO,NA
| SF6 | [7 empty] | 13.5315 | 76.1594 | 143.8006 | 247.5965 | -6.9341
| NF3 | [7 empty] | NO | NO | NO | NO,NA | NO,NA
2.G.1. Electrical equipment (11)
| Aggregate F-gases | [7 empty] | 317049.2508 | 1295523.1 | 12159.8199 | 1624732.1707 | -162952.0432
| HFCs | [7 empty] | NO | NO | NO | NO | NO
| HFC-23 |  | NO,NA | NO,NA | NO,NA |  |  |  | NO | NO | NO | NO | NO
| HFC-32 |  | NO,NA | NO,NA | NO,NA |  |  |  | NO | NO | NO | NO | NO
| HFC-41 |  | NO | NO | NO |  |  |  | NO | NO | NO | NO | NO
| HFC-43-10mee |  | NO | NO | NO |  |  |  | NO | NO | NO | NO | NO
| HFC-125 |  | NO,NA | NO,NA | NO,NA |  |  |  | NO | NO | NO | NO | NO
| HFC-134 |  | NO | NO | NO |  |  |  | NO | NO | NO | NO | NO
| HFC-134a |  | NO,NA | NO,NA | NO,NA |  |  |  | NO | NO | NO | NO | NO
| HFC-143 |  | NO | NO | NO |  |  |  | NO | NO | NO | NO | NO
| HFC-143a |  | NO,NA | NO,NA | NO,NA |  |  |  | NO | NO | NO | NO | NO
| HFC-152 |  | NO | NO | NO |  |  |  | NO | NO | NO | NO | NO
| HFC-152a |  | NO,NA | NO,NA | NO,NA |  |  |  | NO | NO | NO | NO | NO
| HFC-161 |  | NO | NO | NO |  |  |  | NO | NO | NO | NO | NO
| HFC-227ea |  | NO,NA | NO,NA | NO,NA |  |  |  | NO | NO | NO | NO | NO
| HFC-236cb |  | NO | NO | NO |  |  |  | NO | NO | NO | NO | NO
| HFC-236ea |  | NO | NO | NO |  |  |  | NO | NO | NO | NO | NO
| HFC-236fa |  | NO | NO | NO |  |  |  | NO | NO | NO | NO | NO
| HFC-245ca |  | NO | NO | NO |  |  |  | NO | NO | NO | NO | NO
| HFC-245fa |  | NO | NO | NO |  |  |  | NO | NO | NO | NO | NO
| HFC-365mfc |  | NO | NO | NO |  |  |  | NO | NO | NO | NO | NO
| Unspecified mix of HFCs |  | NO | NO | NO |  |  |  | NO | NO | NO | NO | NO
| PFCs | [7 empty] | NO | NO,IE | NO | NO,IE | NO
| CF4 |  | NO,NA | NO,NA,IE | NO,NA |  |  |  | NO | NO,IE | NO | NO,IE | NO
| C2F6 |  | NO,NA | NO,NA | NO,NA |  |  |  | NO | NO | NO | NO | NO
| C3F8 |  | NO | NO | NO |  |  |  | NO | NO | NO | NO | NO
| C4F10 |  | NO | NO | NO |  |  |  | NO | NO | NO | NO | NO
| c-C4F8 |  | NO,NA | NO,NA | NO,NA |  |  |  | NO | NO | NO | NO | NO
| C5F12 |  | NO | NO | NO |  |  |  | NO | NO | NO | NO | NO
| C6F14 |  | NO | NO | NO |  |  |  | NO | NO | NO | NO | NO
| C10F18 |  | NO | NO | NO |  |  |  | NO | NO | NO | NO | NO
| c-C3F6 |  | NO | NO | NO |  |  |  | NO | NO | NO | NO | NO
| Unspecified mix of PFCs |  | NO | NO | NO |  |  |  | NO | NO | NO | NO | NO
| Unspecified mix of HFCs and PFCs |  | NO | NO | NO |  |  |  | NO | NO | NO | NO | NO
| SF6 |  | 1288.7055 | 9180.2407 | 22.4175 |  |  |  | 13.4915 | 55.1286 | 0.51744 | 69.1375 | -6.9341
| NF3 |  | NO,NA | NO,NA | NO,NA |  |  |  | NO | NO | NO | NO | NO
2.G.2. SF6 and PFCs from other product use (12)
| Aggregate F-gases | [7 empty] | 940 | 494222.8491 | 3367154.777 | 4665476.5497 | NO,NE,NA
| PFCs | [7 empty] | NO | NO | NO,IE | 471690.9645 | NE,NO
| CF4 | [7 empty] | NO | NO | NO | NO | NO
| C2F6 | [7 empty] | NO | NO | NO | NO | NO
| C3F8 | [7 empty] | NO | NO | NO,IE | 1.25e-07 | NE,NO
| C4F10 | [7 empty] | NO | NO | NO | NO | NO
| c-C4F8 | [7 empty] | NO | NO | NO | NO | NO
| C5F12 | [7 empty] | NO | NO | NO | NO | NO
| C6F14 | [7 empty] | NO | NO | NO | NO | NO
| C10F18 | [7 empty] | NO | NO | NO | NO,IE | NO
| c-C3F6 | [7 empty] | NO | NO | NO | NO | NO
| Unspecified mix of PFCs | [7 empty] | NO | NO | NO | 471690.9634 | NO
| SF6 | [7 empty] | 0.04 | 21.0308 | 143.2832 | 178.459 | NO,NE,NA
2.G.2.a. Military applications
| Aggregate F-gases | [7 empty] | NE,NO | NE,NO,IE | NE,NO | NE,NO,IE | NO,NA
| PFCs | [7 empty] | NO | NO | NO | NO | NO
| CF4 |  | NO | NO | NO |  |  |  | NO | NO | NO | NO | NO
| C2F6 |  | NO | NO | NO |  |  |  | NO | NO | NO | NO | NO
| C3F8 |  | NO | NO | NO |  |  |  | NO | NO | NO | NO | NO
| C4F10 |  | NO | NO | NO |  |  |  | NO | NO | NO | NO | NO
| c-C4F8 |  | NO | NO | NO |  |  |  | NO | NO | NO | NO | NO
| C5F12 |  | NO | NO | NO |  |  |  | NO | NO | NO | NO | NO
| C6F14 |  | NO | NO | NO |  |  |  | NO | NO | NO | NO | NO
| C10F18 |  | NO | NO | NO |  |  |  | NO | NO | NO | NO | NO
| c-C3F6 |  | NO | NO | NO |  |  |  | NO | NO | NO | NO | NO
| Unspecified mix of PFCs |  | NO | NO | NO |  |  |  | NO | NO | NO | NO | NO
| SF6 |  | NE,NO | C,NO,NE | NE,NO |  |  |  | NE,NO | NE,NO,IE | NE,NO | NE,NO,IE | NO,NA
2.G.2.b. Accelerators
| Aggregate F-gases | [7 empty] | 940 | 221268.0496 | NO,NE,NA,IE | 222208.0496 | NO,NA
| PFCs | [7 empty] | NO | NO | NO | NO | NO
| CF4 |  | NO | NO | NO |  |  |  | NO | NO | NO | NO | NO
| C2F6 |  | NO | NO | NO |  |  |  | NO | NO | NO | NO | NO
| C3F8 |  | NO | NO | NO |  |  |  | NO | NO | NO | NO | NO
| C4F10 |  | NO | NO | NO |  |  |  | NO | NO | NO | NO | NO
| c-C4F8 |  | NO | NO | NO |  |  |  | NO | NO | NO | NO | NO
| C5F12 |  | NO | NO | NO |  |  |  | NO | NO | NO | NO | NO
| C6F14 |  | NO | NO | NO |  |  |  | NO | NO | NO | NO | NO
| C10F18 |  | NO | NO | NO |  |  |  | NO | NO | NO | NO | NO
| c-C3F6 |  | NO | NO | NO |  |  |  | NO | NO | NO | NO | NO
| Unspecified mix of PFCs |  | NO | NO | NO |  |  |  | NO | NO | NO | NO | NO
| SF6 |  | 0.28255 | 157.0913 | NO,NE,NA |  |  |  | 0.04 | 9.4157 | NO,NE,NA,IE | 9.4557 | NO,NA
2.G.2.c. Soundproof windows
| Aggregate F-gases | [7 empty] | NO | 272954.7994 | 3367154.777 | 3640109.5764 | NO
| PFCs | [7 empty] | NO | NO | NO | NO | NO
| CF4 |  | NO | NO | NO |  |  |  | NO | NO | NO | NO | NO
| C2F6 |  | NO | NO | NO |  |  |  | NO | NO | NO | NO | NO
| C3F8 |  | NO | NO | NO |  |  |  | NO | NO | NO | NO | NO
| C4F10 |  | NO | NO | NO |  |  |  | NO | NO | NO | NO | NO
| c-C4F8 |  | NO | NO | NO |  |  |  | NO | NO | NO | NO | NO
| C5F12 |  | NO | NO | NO |  |  |  | NO | NO | NO | NO | NO
| C6F14 |  | NO | NO | NO |  |  |  | NO | NO | NO | NO | NO
| C10F18 |  | NO | NO | NO |  |  |  | NO | NO | NO | NO | NO
| c-C3F6 |  | NO | NO | NO |  |  |  | NO | NO | NO | NO | NO
| Unspecified mix of PFCs |  | NO | NO | NO |  |  |  | NO | NO | NO | NO | NO
| SF6 |  | NO,NA | 1147.5737 | 143.2156 |  |  |  | NO | 11.6151 | 143.2832 | 154.8983 | NO
2.G.2.d. Adiabatic properties: shoes and tyres
| Aggregate F-gases | [7 empty] | NO,IE | NO,IE | NO,IE | NO,IE | NO
| PFCs | [7 empty] | NO | NO | NO,IE | NO,IE | NO
| CF4 |  | NO | NO | NO |  |  |  | NO | NO | NO | NO | NO
| C2F6 |  | NO | NO | NO |  |  |  | NO | NO | NO | NO | NO
| C3F8 |  | NO | NO | C,NO |  |  |  | NO | NO | NO,IE | NO,IE | NO
| C4F10 |  | NO | NO | NO |  |  |  | NO | NO | NO | NO | NO
| c-C4F8 |  | NO | NO | NO |  |  |  | NO | NO | NO | NO | NO
| C5F12 |  | NO | NO | NO |  |  |  | NO | NO | NO | NO | NO
| C6F14 |  | NO | NO | NO |  |  |  | NO | NO | NO | NO | NO
| C10F18 |  | NO | NO | NO |  |  |  | NO | NO | NO | NO | NO
| c-C3F6 |  | NO | NO | NO |  |  |  | NO | NO | NO | NO | NO
| Unspecified mix of PFCs |  | NO | NO | NO |  |  |  | NO | NO | NO | NO | NO
| SF6 |  | NO,C,NA | NO,C,NA | NO,C,NA |  |  |  | NO,IE | NO,IE | NO | NO,IE | NO
2.G.2.e. Other
| Aggregate F-gases | [7 empty] | NO | NO | NO | 803158.9237 | NO,NE,NA
| PFCs | [7 empty] | NO | NO | NO | 471690.9645 | NE,NO
| CF4 | [7 empty] | NO | NO | NO | NO | NO
| C2F6 | [7 empty] | NO | NO | NO | NO | NO
| C3F8 | [7 empty] | NO | NO | NO | 1.25e-07 | NE,NO
| C4F10 | [7 empty] | NO | NO | NO | NO | NO
| c-C4F8 | [7 empty] | NO | NO | NO | NO | NO
| C5F12 | [7 empty] | NO | NO | NO | NO | NO
| C6F14 | [7 empty] | NO | NO | NO | NO | NO
| C10F18 | [7 empty] | NO | NO | NO | NO,IE | NO
| c-C3F6 | [7 empty] | NO | NO | NO | NO | NO
| Unspecified mix of PFCs | [7 empty] | NO | NO | NO | 471690.9634 | NO
| SF6 | [7 empty] | NO | NO | NO | 14.105 | NO,NE,NA
Drop-down list:
2.G.2.e.i. Waterproofing electronic circuits
| Aggregate F-gases | [7 empty] | NO | NO | NO | NO | NO
| PFCs | [7 empty] | NO | NO | NO | NO | NO
| CF4 |  | NO | NO | NO |  |  |  | NO | NO | NO | NO | NO
| C2F6 |  | NO | NO | NO |  |  |  | NO | NO | NO | NO | NO
| C3F8 |  | NO | NO | NO |  |  |  | NO | NO | NO | NO | NO
| C4F10 |  | NO | NO | NO |  |  |  | NO | NO | NO | NO | NO
| c-C4F8 |  | NO | NO | NO |  |  |  | NO | NO | NO | NO | NO
| C5F12 |  | NO | NO | NO |  |  |  | NO | NO | NO | NO | NO
| C6F14 |  | NO | NO | NO |  |  |  | NO | NO | NO | NO | NO
| C10F18 |  | NO | NO | NO |  |  |  | NO | NO | NO | NO | NO
| c-C3F6 |  | NO | NO | NO |  |  |  | NO | NO | NO | NO | NO
| Unspecified mix of PFCs |  | NO | NO | NO |  |  |  | NO | NO | NO | NO | NO
| SF6 |  | NO | NO | NO |  |  |  | NO | NO | NO | NO | NO
2.G.2.e.ii. Other (please specify)
Aggregate F-gases
PFCs
CF4
C2F6
C3F8
C4F10
c-C4F8
C5F12
C6F14
C10F18
c-C3F6
Unspecified mix of PFCs
SF6
Other prompt emissive applications [IPCC Software 2.G.2.c]
Aggregate F-gases
PFCs
Unspecified mix of PFCs
SF6
2.G.4. Other (please specify)
Aggregate F-gases
HFCs
HFC-23
HFC-32
HFC-41
HFC-43-10mee
HFC-125
HFC-134
HFC-134a
HFC-143
HFC-143a
HFC-152
HFC-152a
HFC-161
HFC-227ea
HFC-236cb
HFC-236ea
HFC-236fa
HFC-245ca
HFC-245fa
HFC-365mfc
Unspecified mix of HFCs
PFCs
CF4
C2F6
C3F8
C4F10
c-C4F8
C5F12
C6F14
C10F18
c-C3F6
Unspecified mix of PFCs
Unspecified mix of HFCs and PFCs
SF6
NF3
Other product manufacture and use [IPCC Software 2.G.4]
Aggregate F-gases
Unspecified mix of HFCs and PFCs
SF6
NF3
2.H. Other (please specify)
Drop-down list:
2.H.3. Other (please specify)
Aggregate F-gases
HFCs
HFC-23
HFC-32
HFC-41
HFC-43-10mee
HFC-125
HFC-134
HFC-134a
HFC-143
HFC-143a
HFC-152
HFC-152a
HFC-161
HFC-227ea
HFC-236cb
HFC-236ea
HFC-236fa
HFC-245ca
HFC-245fa
HFC-365mfc
Unspecified mix of HFCs
PFCs
CF4
C2F6
C3F8
C4F10
c-C4F8
C5F12
C6F14
C10F18
c-C3F6
Unspecified mix of PFCs
Unspecified mix of HFCs and PFCs
SF6
NF3
Other industrial processes and product use [IPCC Software]
Aggregate F-gases
Unspecified mix of HFCs and PFCs
SF6
NF3
Documentation box:

## Table3
TABLE 3 SECTORAL REPORT FOR AGRICULTURE | [7 empty] | Year | 2017
(Sheet 1 of 1) | [7 empty] | Submission | 2026
[8 empty] | Country | EUU
Back to Index
GREENHOUSE GAS SOURCE AND | CO2 | CH4 | N2O | NOx | CO | NMVOC | SOx | Total GHG emissions (1)
SINK CATEGORIES | (kt) | [6 empty] | CO2 equivalents (kt) (2)
3. Total agriculture | 9969.4939 | 8564.8087 | 516.3511 | 657.2068 | 802.3182 | 1450.1217 | 0.37482 | 386617.1732
3.A. Enteric fermentation |  | 6695.6023 | [5 empty] | 187476.8656
3.A.1. Cattle(3) |  | 5730.0537 | [5 empty] | 160441.5039
Option A:
3.A.1.a. Dairy cattle
3.A.1.b. Non-dairy cattle
Option B (country-specific):
3.A.1.a. Other
3.A.1.a.i. Mature dairy cattle
3.A.1.a.ii. Other mature cattle
3.A.1.a.iii. Growing cattle
3.A.1.a.iv. Other (please specify)
3.A.2. Sheep |  | 573.1136 | [5 empty] | 16047.1799
3.A.3. Swine |  | 156.1596 | [5 empty] | 4372.4696
3.A.4. Other livestock |  | 236.2754 | [5 empty] | 6615.7123
3.B. Manure management |  | 1672.8427 | 73.4508 |  |  | 1096.3792 |  | 66304.0613
3.B.1. Cattle(3) |  | 822.8596 | 31.1467 |  |  | 871.8431 |  | 31293.9409
Option A:
3.B.1.a. Dairy cattle
3.B.1.b. Non-dairy cattle
Option B (country-specific):
3.B.1.a. Other
3.B.1.a.i. Mature dairy cattle
3.B.1.a.ii. Other mature cattle
3.B.1.a.iii. Growing cattle
3.B.1.a.iv. Other (please specify)
3.B.2. Sheep |  | 30.1631 | 2.0852 |  |  | 6.5176 |  | 1397.1481
3.B.3. Swine |  | 730.9356 | 6.6767 |  |  | 49.0589 |  | 22235.5302
3.B.4. Other livestock |  | 88.8844 | 7.475 |  |  | 168.9596 |  | 4469.6506
3.B.5. Indirect N2O emissions |  |  | 26.0671
3.C. Rice cultivation |  | 126.0519 |  |  |  | NE,NO,IE |  | 3529.453
3.D. Agricultural soils(4,5) |  | NO,NE,NA,IE | 441.6592 | 581.1769 | NO,NE,NA | 337.9675 |  | 117039.6835
3.D.1. Direct N2O emissions from managed soils |  |  | 350.5267 |  |  |  |  | 92889.5812
3.D.1.a. Inorganic N fertilizers |  |  | 151.1991 |  |  |  |  | 40067.7493
3.D.1.b. Organic N fertilizers |  |  | 60.019 |  |  |  |  | 15905.0337
3.D.1.c. Urine and dung deposited by grazing animals |  |  | 31.7482 |  |  |  |  | 8413.267
3.D.1.d. Crop residues |  |  | 64.1245 |  |  |  |  | 16992.9859
3.D.1.e. Mineralization/immobilization associated with loss/gain of soil organic matter |  |  | 4.8199 |  |  |  |  | 1277.2671
3.D.1.f. Cultivation of organic soils (i.e. histosols) |  |  | 38.6161 |  |  |  |  | 10233.2781
3.D.1.g. Other |  |  | NO,NA |  |  |  |  | NO,NA
3.D.2. Indirect N2O Emissions from managed soils |  |  | 91.1325 |  |  |  |  | 24150.1023
3.E. Prescribed burning of savannahs |  | NO,NA | NO,NA | NO,NA | NO,NA | NO,NA | NO,NA | NO,NA
3.F. Field burning of agricultural residues |  | 16.792 | 0.49761 | 31.7244 | 802.3182 | 2.206 | 0.37482 | 602.0433
3.G. Liming | 4629.8948 | [6 empty] | 4629.8948
3.H. Urea application | 4453.9655 | [6 empty] | 4453.9655
3.I. Other carbon-containing fertilizers | 885.6335 | [6 empty] | 885.6335
3.J. Other (please specify) | NO,NA | 53.5197 | 0.74348 | 44.3055 | NO,NA | 13.569 | NO,NA | 1695.5726
Other sources from agriculture (non-carbon pools) [IPCC Software 3.C.2 and 3.C.14]
Documentation box:
NO

## Table3.A
TABLE 3.A SECTORAL BACKGROUND DATA FOR AGRICULTURE |  |  |  |  | Year | 2017
Enteric Fermentation |  |  |  |  | Submission | 2026
(Sheet 1 of 1) |  |  |  |  | Country | EUU
Back to Index | [6 empty] | Additional information (only for those livestock types for which tier 2 was used) (a)
GREENHOUSE GAS SOURCE AND SINK CATEGORIES | ACTIVITY DATA AND OTHER RELATED INFORMATION |  |  | IMPLIED EMISSION FACTORS | EMISSIONS |  | Disaggregated list of animals (b) |  | Dairy cattle | Non-dairy cattle | Other cattle | Mature dairy cattle | Other mature cattle | Growing cattle | Other Other cattle | Template: Other Other cattle | Other sheep | Template: Other sheep | All sheep [IPCC Software 3.A.1.c] | Other swine | Template: Other swine | All swine [IPCC Software 3.A.1.h] | Other livestock | Buffalo | Camels | Deer | Goats | Horses | Mules and asses | Poultry | Other Other livestock | Rabbit | Reindeer | Ostrich | Fur-bearing animals | Other Other Other livestock | Template: Other Other Other livestock | Alpacas [IPCC Software 3.A.1.j] | Llamas [IPCC Software 3.A.1.j] | All other species [IPCC Software 3.A.1.j]
| Population size (1) | Average gross energy intake (GE) | Average CH4 conversion rate (Ym) (2) | CH4 | CH4
| (1000s) | (MJ/head/day) | (%) | (kg CH4/head/yr) | (kt) |  | Indicators:
3.A.1. Cattle | 79441.98 |  |  |  | 5730.0537 |  | Weight | (kg) | [15 empty] | 505.8403 | NA | 51.6595 | 43.7267 | 489.833 | 274.2227 | 1.7405 |  | 1.8093 | NO,NA | 143.8108 | NO,NE,NA
Option A: | [6 empty] | Feeding situation(c)
3.A.1.a. Dairy cattle | [6 empty] | Milk yield | (kg/day) | [15 empty] | 2.8742 | NA | NO,NE,NA | 0.89298 | NO,NE,NA | NO,NE,NA,IE | NO,NE,NA |  | NO,NE,NA | NO,NA | NO,NA | NO,NE,NA
3.A.1.b. Non-dairy cattle | [6 empty] | Work | (h/day) | [15 empty] | NO,NE,NA | NA | NO,NA | NO,NE,NA | NO,NE,NA | NO,NE,NA | NO,NE,NA |  | NO,NE,NA | NO,NA | NO,NA | NO,NA
Option B (country-specific): (3) | [6 empty] | Pregnant | (%)
3.A.1.a. Other | [6 empty] | Digestibility of feed | (%)
Drop-down list:
3.A.1.a.i. Mature dairy cattle
3.A.1.a.ii. Other mature cattle
3.A.1.a.iii. Growing cattle
3.A.1.a.iv. Other (please specify)
3.A.2. Sheep | 66643.4367 |  |  |  | 573.1136
3.A.2.a. Other (please specify) | 66643.4367 |  |  |  | 573.1136
All sheep [IPCC Software 3.A.1.c]
3.A.3. Swine | 139015.4018 |  |  |  | 156.1596
3.A.3.a. Other (please specify) | 139015.4018 |  |  |  | 156.1596
All swine [IPCC Software 3.A.1.h]
3.A.4. Other livestock(4) | 1578831.8003 |  |  |  | 236.2754
Drop down list:
3.A.4.a. Buffalo | 442.8257 |  |  |  | 32.2948
3.A.4.b. Camels | NO |  |  |  | NO
3.A.4.c. Deer | 345.6437 |  |  |  | 6.4498
3.A.4.d. Goats | 12904.2934 |  |  |  | 99.7876
3.A.4.e. Horses | 4731.9656 |  |  |  | 83.1702
3.A.4.f. Mules and asses | 238.3623 |  |  |  | 2.38
3.A.4.g. Poultry | 1413155.4918 |  |  |  | 1.6521
3.A.4.h. Other | 147013.2178 |  |  |  | 10.5409
Drop-down list:
3.A.4.h.i. Rabbit | 30968.9715 |  |  |  | 3.0202
3.A.4.h.ii. Reindeer | 447.284 |  |  |  | 7.0203
3.A.4.h.iii. Ostrich | 10.8495 |  |  |  | 0.053693
3.A.4.h.iv. Fur-bearing animals (5) | 12157.4053 |  |  |  | 0.44344
3.A.4.h.v. Other (please specify) | 103428.7076 |  |  |  | 0.0032922
Alpacas [IPCC Software 3.A.1.j]
Llamas [IPCC Software 3.A.1.j]
All other species [IPCC Software 3.A.1.j]
Documentation box:

## Table3.B(a)
TABLE 3.B(a) SECTORAL BACKGROUND DATA FOR AGRICULTURE | [8 empty] | Year | 2017
CH4 Emissions from Manure Management | [8 empty] | Submission | 2026
(Sheet 1 of 1) | [8 empty] | Country | EUU
Back to Index | [10 empty] | Additional information (for Tier 2) (a)
GREENHOUSE GAS SOURCE | ACTIVITY DATA AND OTHER RELATED INFORMATION | [6 empty] | IMPLIED EMISSION FACTORS | EMISSIONS | [5 empty] | Manure Management Systems (b)
AND SINK CATEGORIES | Population size | Allocation by climate region (1) |  |  | Typical animal mass (average) | VS(2) daily excretion (average) | CH4 producing potential (Bo) (2) (average) | [5 empty] | Indicator | Climate region | Anaerobic lagoon | Liquid system | Daily spread | Solid storage | Pit storage | Dry lot | Deep bedding | Pasture, range, and paddock | Composting | Digesters | Burned for fuel or as waste | Other
|  | Cool | Temperate | Warm |  |  |  | CH4 | CH4
| (1000s) | (%) |  |  | (kg/head) | (kg dm/head/day) | (m3 CH4/kg VS) | (kg CH4/head/yr) | (kt) |  | Animal category
3.B.1. Cattle | 79441.98 | [7 empty] | 822.8596 |  | Option | Dairy | Allocation | Cool
Option A: | [10 empty] | A | cattle | (%) | Temperate
3.B.1.a. Dairy cattle | [13 empty] | Warm
3.B.1.b. Non-dairy cattle | [12 empty] | MCF (c) | Cool
Option B (country-specific): (3) | [13 empty] | Temperate
3.B.1.a. Other | [13 empty] | Warm
Drop down list: | [11 empty] | Non-dairy | Allocation | Cool
3.B.1.a.i. Mature dairy cattle | [11 empty] | cattle | (%) | Temperate
3.B.1.a.ii. Other mature cattle | [13 empty] | Warm
3.B.1.a.iii. Growing cattle | [12 empty] | MCF (c) | Cool
3.B.1.a.iv. Other (please specify) | [13 empty] | Temperate
Warm
3.B.2. Sheep | 66643.4367 | [7 empty] | 30.1631 |  | Option | Mature dairy | Allocation | Cool
3.B.2.a. Other (please specify) | 66643.4367 | [7 empty] | 30.1631 |  | B | cattle | (%) | Temperate
Warm
All sheep [IPCC Software 3.A.2.c] | [12 empty] | MCF (c) | Cool
3.B.3. Swine | 139015.4018 | [7 empty] | 730.9356 |  |  |  |  | Temperate
3.B.3.a. Other (please specify) | 139015.4018 | [7 empty] | 730.9356 |  |  |  |  | Warm
[12 empty] | Other mature | Allocation | Cool
All swine [IPCC Software 3.A.2.h] | [11 empty] | cattle | (%) | Temperate
3.B.4. Other livestock (4) | 1578831.8003 | [7 empty] | 88.8844 |  |  |  |  | Warm
Drop-down list: | [12 empty] | MCF (c) | Cool
3.B.4.a. Buffalo | 442.8257 |  |  |  | 505.1983 |  |  |  | 6.5375 |  |  |  |  | Temperate
3.B.4.b. Camels | NO |  |  |  | NO |  |  |  | NO |  |  |  |  | Warm
3.B.4.c. Deer | 345.6437 |  |  |  | 51.6595 |  |  |  | 0.047689 |  |  | Growing cattle | Allocation | Cool
3.B.4.d. Goats | 12904.2934 |  |  |  | 42.9093 |  |  |  | 9.6819 |  |  |  | (%) | Temperate
3.B.4.e. Horses | 4731.9656 |  |  |  | 467.1691 |  |  |  | 13.4379 |  |  |  |  | Warm
3.B.4.f. Mules and Asses | 238.3623 |  |  |  | 266.5264 |  |  |  | 0.45935 |  |  |  | MCF (c) | Cool
3.B.4.g. Poultry | 1413155.4918 |  |  |  | 1.739 |  |  |  | 44.7955 |  |  |  |  | Temperate
3.B.4.h. Other | 147013.2178 | [7 empty] | 13.9247 |  |  |  |  | Warm
Drop-down list: | [11 empty] | Template: Other | Allocation | Cool
3.B.4.h.i. Rabbit | 30968.9715 |  |  |  | 1.7999 |  |  |  | 3.1755 |  |  | Other cattle | (%) | Temperate
3.B.4.h.ii. Reindeer | 447.284 |  |  |  | 64 |  |  |  | 0.038095 |  |  |  |  | Warm
3.B.4.h.iii. Ostrich | 10.8495 |  |  |  | 143.8108 |  |  |  | 0.024971 |  |  |  | MCF (c) | Cool
3.B.4.h.iv. Fur-bearing animals (5) | 12157.4053 |  |  |  | 1.7575 |  |  |  | 7.4818 |  |  |  |  | Temperate
3.B.4.h.v. Other (please specify) | 103428.7076 | [7 empty] | 3.2043 |  |  |  |  | Warm
[11 empty] | Template: Other sheep |  | Allocation | Cool
Alpacas [IPCC Software 3.A.2.j] | [12 empty] | (%) | Temperate
Llamas [IPCC Software 3.A.2.j] | [13 empty] | Warm
All other species [IPCC Software 3.A.2.j] | [12 empty] | MCF (c) | Cool
Temperate
Warm
[11 empty] | All sheep [IPCC Software 3.A.2.c] |  | Allocation | Cool
[13 empty] | (%) | Temperate
Warm
[13 empty] | MCF (c) | Cool
Temperate
Warm
[11 empty] | Template: Other swine |  | Allocation | Cool
[13 empty] | (%) | Temperate
Documentation box: | [13 empty] | Warm
[13 empty] | MCF (c) | Cool
Temperate
Warm
[11 empty] | All swine [IPCC Software 3.A.2.h] |  | Allocation | Cool
[13 empty] | (%) | Temperate
Warm
[13 empty] | MCF (c) | Cool
NO | [13 empty] | Temperate
Warm
[11 empty] | Buffalo |  | Allocation | Cool
[13 empty] | (%) | Temperate
Warm
[13 empty] | MCF (c) | Cool
Temperate
Warm
[11 empty] | Camels |  | Allocation | Cool
[13 empty] | (%) | Temperate
Warm
[13 empty] | MCF (c) | Cool
Temperate
Warm
[11 empty] | Deer |  | Allocation | Cool
[13 empty] | (%) | Temperate
Warm
[13 empty] | MCF (c) | Cool
Temperate
Warm
[11 empty] | Goats |  | Allocation | Cool
[13 empty] | (%) | Temperate
Warm
[13 empty] | MCF (c) | Cool
Temperate
Warm
[11 empty] | Horses |  | Allocation | Cool
[13 empty] | (%) | Temperate
Warm
[13 empty] | MCF (c) | Cool
Temperate
Warm
[11 empty] | Mules and Asses |  | Allocation | Cool
[13 empty] | (%) | Temperate
Warm
[13 empty] | MCF (c) | Cool
Temperate
Warm
[11 empty] | Poultry |  | Allocation | Cool
[13 empty] | (%) | Temperate
Warm
[13 empty] | MCF (c) | Cool
Temperate
Warm
[11 empty] | Rabbit |  | Allocation | Cool
[13 empty] | (%) | Temperate
Warm
[13 empty] | MCF (c) | Cool
Temperate
Warm
[11 empty] | Reindeer |  | Allocation | Cool
[13 empty] | (%) | Temperate
Warm
[13 empty] | MCF (c) | Cool
Temperate
Warm
[11 empty] | Ostrich |  | Allocation | Cool
[13 empty] | (%) | Temperate
Warm
[13 empty] | MCF (c) | Cool
Temperate
Warm
[11 empty] | Fur-bearing animals |  | Allocation | Cool
[13 empty] | (%) | Temperate
Warm
[13 empty] | MCF (c) | Cool
Temperate
Warm
[11 empty] | Template: Other Other Other livestock |  | Allocation | Cool
[13 empty] | (%) | Temperate
Warm
[13 empty] | MCF (c) | Cool
Temperate
Warm
[11 empty] | Alpacas [IPCC Software 3.A.2.j] |  | Allocation | Cool
[13 empty] | (%) | Temperate
Warm
[13 empty] | MCF (c) | Cool
Temperate
Warm
[11 empty] | Llamas [IPCC Software 3.A.2.j] |  | Allocation | Cool
[13 empty] | (%) | Temperate
Warm
[13 empty] | MCF (c) | Cool
Temperate
Warm
[11 empty] | All other species [IPCC Software 3.A.2.j] |  | Allocation | Cool
[13 empty] | (%) | Temperate
Warm
[13 empty] | MCF (c) | Cool
Temperate
Warm

## Table3.B(b)
TABLE 3.B(b) SECTORAL BACKGROUND DATA FOR AGRICULTURE | [23 empty] | Year | 2017
N2O Emissions from Manure Management | [23 empty] | Submission | 2026
(Sheet 1 of 1) | [23 empty] | Country | EUU
Back to Index
GREENHOUSE GAS SOURCE | ACTIVITY DATA AND OTHER RELATED INFORMATION | [17 empty] | IMPLIED EMISSION FACTORS |  |  | EMISSIONS
AND SINK CATEGORIES | Population size | Nitrogen excretion rate | Typical animal mass (average) | Nitrogen excretion per manure management system (MMS) (kg N/yr) | [11 empty] | Total N excreted | Total N volatilised | N lost through | Emission factor per animals |  |  | N2O
[17 empty] | as NH3, NOX | leaching | Direct | Indirect |  | Direct | Indirect
| (1000s) | (kg N/ head/yr) | (kg/ head) | Anaerobic lagoon | Liquid system | Daily spread | Solid storage | Pit storage | Dry lot | Deep bedding | Pasture range and paddock (1) | Composting | Digesters | Burned for fuel or as waste (2) | Other (3) |  | and N2 (4) | and run-off |  | Atmospheric deposition | Nitrogen leaching and run-off |  | Atmospheric deposition | Nitrogen leaching and run-off
[16 empty] | (kg N/yr) | (kg N/yr) | (kg N/yr) | (kg N2O/ head/yr) | (kg N2O-N/kg N) |  | (kt)
3.B.1. Cattle | 79441.98 |  |  | 7008597.4655 | 1344251782.9609 | 746433.2916 | 1478588094.5758 | 173949550.4643 | 3383739.7297 | 322412710.9843 | 1862303164.6978 | 2248385.1948 | 259411626.9794 | NO | 20491192.4968 | [6 empty] | 31.1467
Option A:
3.B.1.a. Dairy cattle
3.B.1.b. Non-dairy cattle
Option B (country-specific): (5)
3.B.1.a. Other
Drop-down list
3.B.1.a.i. Mature dairy cattle
3.B.1.a.ii. Other mature cattle
3.B.1.a.iii. Growing cattle
3.B.1.a.iv. Other (please specify)
3.B.2. Sheep | 66643.4367 |  |  | NO | 231736.4691 | NO | 178442008.5399 | NO | NO,IE | 20583676.8305 | 555719209.233 | NE,NO,IE | 166051.1414 | NO | NO | [6 empty] | 2.0852
3.B.2.a. Other (please specify) | 66643.4367 |  |  | NO | 231736.4691 | NO | 178442008.5399 | NO | NO,IE | 20583676.8305 | 555719209.233 | NE,NO,IE | 166051.1414 | NO | NO | [6 empty] | 2.0852
All sheep [IPCC Software 3.A.2.c]
3.B.3. Swine | 139015.4018 |  |  | 1545389.1284 | 885862226.4679 | 3202483.1235 | 129780924.3842 | 166681217.9077 | 342606.8055 | 16993023.1056 | 21333167.8994 | 101258.125 | 109232545.1611 | NO | 49494826.2761 | [6 empty] | 6.6767
3.B.3.a. Other (please specify) | 139015.4018 |  |  | 1545389.1284 | 885862226.4679 | 3202483.1235 | 129780924.3842 | 166681217.9077 | 342606.8055 | 16993023.1056 | 21333167.8994 | 101258.125 | 109232545.1611 | NO | 49494826.2761 | [6 empty] | 6.6767
All swine [IPCC Software 3.A.2.h]
3.B.4. Other livestock (6) | 1578831.8003 |  |  | NO,NA | 57005341.1475 | 31988816.4458 | 720537882.122 | 3728813.9637 | 5089845.9118 | 34511617.8413 | 258717349.0872 | 30641091.2671 | 40927144.2918 | NO,NA | 379615944.5354 | [6 empty] | 7.475
Drop-down list
3.B.4.a. Buffalo | 442.8257 |  | 505.1983 | NO | 10475965.1229 | 6156.4958 | 14073771.7941 | NO | NO,IE | NO | 1737484.8808 | NO | NO,NA | NO | 261611.2797 | [6 empty] | 0.29734
3.B.4.b. Camels | NO |  | NO | NO | NO | NO | NO | NO | NO | NO | NO | NO | NO | NO | NO | [6 empty] | NO
3.B.4.c. Deer | 345.6437 |  | 51.6595 | NO | NO | NO | 74395.7353 | NO | NO | 5118.5043 | 5094070.9344 | NO | NO | NO | NO | [6 empty] | 0.0012495
3.B.4.d. Goats | 12904.2934 |  | 42.9093 | NO | 570516.6154 | NO | 59210835.369 | NO | NO,IE | 10733502.8479 | 123523034.5549 | NE,NO,IE | 154159.9426 | NO | NO | [6 empty] | 0.83669
3.B.4.e. Horses | 4731.9656 |  | 467.1691 | NO | 3274.1396 | 11984848.2 | 121799711.8998 | NO | 51173.3358 | 5729574.4264 | 101951150.4166 | 2559600 | 69001.7106 | NO | 63992.2161 | [6 empty] | 1.9188
3.B.4.f. Mules and asses | 238.3623 |  | 266.5264 | NO,NA | NO,NA | NO,NA | 2761789.3945 | NO,NA | NO,NA,IE | 112322.7078 | 5271000.4517 | NO,NA,IE | 1301.4511 | NO,NA | NO,NA | [6 empty] | 0.035835
3.B.4.g. Poultry | 1413155.4918 |  | 1.739 | NO | 20218301.8314 | 19997811.75 | 400320729.3845 | 3651961.1637 | 5038672.576 | 16088354.1569 | 10822262.3405 | 24650928.5989 | 40580782.7429 | NO | 284462624.1313 | [6 empty] | 2.8024
3.B.4.h. Other | 147013.2178 |  |  | NO,NA | 25737283.4381 | NO,NA | 122296648.5448 | 76852.8 | NO,NA | 1842745.198 | 10318345.5083 | 3430562.6682 | 121898.4446 | NO,NA | 94827716.9084 | [6 empty] | 1.5827
Drop-down list:
3.B.4.h.i. Rabbit | 30968.9715 |  | 1.7999 | NO,NA | 4465334.8035 | NO,NA | 105006664.6046 | NO,NA | NO,NA | NO,NA,IE | 6549256.0029 | 3430562.6682 | 121898.4446 | NO,NA | 5878405.775 | [6 empty] | 1.0371
3.B.4.h.ii. Reindeer | 447.284 |  | 64 | NO | NO | NO | NO | NO | NO | NO | 3438986.2 | NO | NO | NO | NO | [6 empty] | NO
3.B.4.h.iii. Ostrich | 10.8495 |  | 143.8108 | NO | NO,NA | NO | 23719.4281 | NO | NO | 1385.909 | 285117.0553 | NO | NO,NA | NO | NO | [6 empty] | 6.7507e-05
3.B.4.h.iv Fur-bearing animals (7) | 12157.4053 |  | 1.7575 | NO | 21271948.6346 | NO | 17227880.1455 | 76852.8 | NO | 1841359.289 | NO,NA | NE,NO | NO,NE,NA | NO | 10865947.3389 | [6 empty] | 0.42253
3.B.4.h.v. Other (please specify) | 103428.7076 |  |  | NO | NO | NO | 38384.3666 | NO | NO | NO | 44986.25 | NO | NO | NO | 78083363.7944 | [6 empty] | 0.123
Alpacas [IPCC Software 3.A.2.j]
Llamas [IPCC Software 3.A.2.j]
All other species [IPCC Software 3.A.2.j]
3.B.5. Indirect N2O emissions | [17 empty] | 105417704.2832 |  |  |  |  | 24.5529 | 1.5142
Total N handled per MMS (kg N/year) |  |  |  | 8553986.594 | 2287351087.0453 | 35937732.8608 | 2507348909.622 | 344359582.3358 | 8816192.4469 | 394501028.7617 |  | 32990734.5869 | 409737367.5737 |  | 449601963.3083
IEF direct N2O (kg N2O-N/kg N handled)
3.B. Direct N2O emissions per MMS (kt N2O) |  |  |  | NO | 12.9522 | NO | 25.1275 | 1.9368 | 0.2647 | 5.6953 |  | 0.34611 | 0.79852 |  | 1.2399 | [6 empty] | 48.3611
Documentation box:

## Table3.C
TABLE 3.C SECTORAL BACKGROUND DATA FOR AGRICULTURE |  |  |  |  | Year | 2017
Rice Cultivation |  |  |  |  | Submission | 2026
(Sheet 1 of 1) |  |  |  |  | Country | EUU
Back to Index
GREENHOUSE GAS SOURCE AND | ACTIVITY DATA AND OTHER RELATED INFORMATION |  |  | IMPLIED EMISSION FACTOR (1) | EMISSIONS
SINK CATEGORIES | Harvested area (2) | Organic amendments added (3) |  | CH4 | CH4
| (109 m2/yr) | type | (t/ha) | (g/m2) | (kt)
3.C.1. Irrigated |  |  |  |  | 126.0519
3.C.1.a. Continuously flooded |  | NO,NA |  |  | 52.3908
3.C.1.b. Intermittently flooded |  | NO,NA |  |  | 73.6611
3.C.1.b.i. Single aeration |  | NO,NA |  |  | 27.0455
3.C.1.b.ii.Multiple aeration |  | NO,NA |  |  | 46.6155
3.C.2. Rain-fed |  |  |  |  | NO
3.C.2.a. Flood-prone |  | NO,NA |  |  | NO
3.C.2.b. Drought-prone |  | NO,NA |  |  | NO
3.C.3. Deep water |  |  |  |  | NO
3.C.3.a. Water depth 50–100 cm |  | NO,NA |  |  | NO
3.C.3.b. Water depth > 100 cm |  | NO,NA |  |  | NO
3.C.4. Other (please specify) |  |  |  |  | NO,NA
Other rice ecosystems [IPCC Software 3.C.7]
Upland rice (4)
Total (4)
Documentation box:
NA

## Table3.D
TABLE 3.D SECTORAL BACKGROUND DATA FOR AGRICULTURE |  |  |  | Year | 2017
Direct and indirect N2O emissions from agricultural soils |  |  |  | Submission | 2026
(Sheet 1 of 1) |  |  |  | Country | EUU
Back to Index | [5 empty] | Additional information
GREENHOUSE GAS SOURCE AND SINK CATEGORIES | ACTIVITY DATA AND OTHER RELATED INFORMATION |  | IMPLIED EMISSION FACTORS | EMISSIONS |  | Fraction (a) | Description | Value
| Description | Value |  | N2O |  | FracGASF | Fraction of synthetic fertilizer N applied to soils that volatilises as NH3 and NOX
|  | t N/year | kg N2O-N/kg N (1,2) | (kt) |  | FracGASM | Fraction of applied organic N fertiliser materials (FON) and of urine and dung N deposited by grazing animals (FPRP) that volatilises as NH3 and NOX
3.D.1. Direct N2O emissions from managed soils |  |  |  | 350.5267 |  | FracGASPRP | Fraction of urine and dung N deposited by grazing animals (FPRP) that volatilises as NH3 and NOx
3.D.1.a. Inorganic N fertilizers (3) | N input from application of inorganic fertilizers to cropland and grassland |  |  | 151.1991 |  | FracLEACH-(H) | Fraction of N input to managed soils that is lost through leaching and run-off
3.D.1.b. Organic N fertilizers (3) | N input from organic N fertilizers to cropland and grassland |  |  | 60.019 |  | Other fractions (please specify)
3.D.1.b.i. Animal manure applied to soils | N input from manure applied to soils |  |  | 53.169
3.D.1.b.ii. Sewage sludge applied to soils | N input from sewage sludge applied to soils |  |  | 1.0146 |  | Not occurring [IPCC Software]
3.D.1.b.iii. Other organic fertilizers applied to soils | N input from application of other organic fertilizers |  |  | 5.8354 |  | (a) Use the definitions for fractions as specified in the 2006 IPCC Guidelines
3.D.1.c. Urine and dung deposited by grazing animals | N excretion on pasture, range and paddock |  |  | 31.7482 |  | (pp. 11.13–11.22, chap. 11, vol. 4).
3.D.1.d. Crop residues | N in crop residues returned to soils |  |  | 64.1245
3.D.1.e. Mineralization/immobilization associated with loss/gain of soil organic matter (4,5) | N in mineral soils that is mineralized/immobilized in association with loss of soil C |  |  | 4.8199
3.D.1.f. Cultivation of organic soils (i.e. histosols) (2) | Area of cultivated organic soils (ha/yr) |  |  | 38.6161
3.D.1.g. Other |  |  |  | NO,NA
3.D.2. Indirect N2O Emissions from managed soils |  |  |  | 91.1325
3.D.2.a. Atmospheric deposition (6) | Volatilized N from agricultural inputs of N |  |  | 33.4564
3.D.2.b. Nitrogen leaching and run-off | N from fertilizers and other agricultural inputs that is lost through leaching and run-off |  |  | 57.6761
Documentation box:

## Table3.E
TABLE 3.E SECTORAL BACKGROUND DATA FOR AGRICULTURE | [8 empty] | Year | 2017
Prescribed burning of savannahs | [8 empty] | Submission | 2026
(Sheet 1 of 1) | [8 empty] | Country | EUU
Back to Index
GREENHOUSE GAS SOURCE AND SINK CATEGORIES | ACTIVITY DATA AND OTHER RELATED INFORMATION |  |  |  |  | IMPLIED EMISSION FACTORS |  | EMISSIONS (1)
| Area of savannah burned | Average above-ground biomass density | Fraction of savannah burned | Biomass burned | Nitrogen fraction in biomass | CH4 | N2O | CH4 | N2O
| (kha/yr) | (t dm/ha) |  | (kt dm) |  | (kg/t dm) |  | (kt)
3.E.1. Forest land (specify ecological zone) (2) | [7 empty] | NO,NA | NO,NA
All prescribed burning of savannahs on forest land [IPCC Software 3.C.1.a]
3.E.2. Grassland (specify ecological zone) (2) | [7 empty] | NO,NA | NO,NA
All prescribed burning of savannahs on grassland [IPCC Software 3.C.1.c]
Documentation box:
NA

## Table3.F
TABLE 3.F SECTORAL BACKGROUND DATA FOR AGRICULTURE | [7 empty] | Year | 2017
Field burning of agricultural residues | [7 empty] | Submission | 2026
(Sheet 1 of 1) | [7 empty] | Country | EUU
Back to Index | [9 empty] | Additional information
GREENHOUSE GAS SOURCE | ACTIVITY DATA AND OTHER RELATED INFORMATION |  |  |  | IMPLIED EMISSION FACTORS |  | EMISSIONS |  |  |  | Wheat | Barley | Maize | Template: Other | Rice [IPCC Software 3.C.1.b] | Other cereals [IPCC Software 3.C.1.b]
AND SINK CATEGORIES | Area burned | Biomass available (1) | Combustion factor | Total biomass burned (2) | CH4 | N2O | CH4 | N2O
| (k ha/yr) | (t dm/ha) |  | (kt dm) | (kg/t dm) |  | (kt) |  |  | Crop production (t) | 86024372.9197 | 22595016.8751 | 44700436.0431
3.F.1. Cereals |  |  |  | 5185.3102 |  |  | 15.2009 | 0.43923 |  | Residue/crop ratio
3.F.1.a. Wheat |  |  |  | 1546.2869 |  |  | 4.8036 | 0.12896 |  | Dry matter (dm) fraction of residue
3.F.1.b. Barley |  |  |  | 325.6294 |  |  | 0.92102 | 0.026211 |  | Fraction burned in fields
3.F.1.c. Maize |  |  |  | 2993.6363 |  |  | 8.5884 | 0.26133 |  | Fraction oxidized
3.F.1.d. Other (please specify) |  |  |  | 319.7575 |  |  | 0.88776 | 0.022728 |  | Note: Parties are encouraged to supply the additional information regardless of
the methodology applied.
Rice [IPCC Software 3.C.1.b]
Other cereals [IPCC Software 3.C.1.b]
3.F.2. Pulses |  |  |  | 4.6514 |  |  | 0.011545 | 0.00058559
3.F.2.a. Other (please specify) |  |  |  | 4.6514 |  |  | 0.011545 | 0.00058559
All pulses [IPCC Software 3.C.1.b]
3.F.3. Tubers and roots |  |  |  | 55.6084 |  |  | 0.14572 | 0.0067363
3.F.3.a. Other (please specify) |  |  |  | 55.6084 |  |  | 0.14572 | 0.0067363
All tubers and roots [IPCC Software 3.C.1.b]
3.F.4. Sugar cane |  |  |  | 19.8796 |  |  | 0.053675 | 0.0013916
3.F.5. Other (please specify) |  |  |  | 704.2228 |  |  | 1.3802 | 0.049667
Field burning of other agricultural residues [IPCC Software 3.C.1.b]
Documentation box:
NA

## Table3.G-J
TABLE 3.G-J SECTORAL BACKGROUND DATA FOR AGRICULTURE |  |  | Year | 2017
CO2 emissions from liming, urea application and other carbon-containing fertilizers |  |  | Submission | 2026
(Sheet 1 of 1) |  |  | Country | EUU
Back to Index
GREENHOUSE GAS SOURCE AND SINK CATEGORIES | ACTIVITY DATA | IMPLIED EMISSION FACTORS | EMISSIONS
| Amount applied | CO2-C per unit | CO2
| (t/yr) | (t CO2–C /t) | (kt)
3.G. Liming (1) |  |  | 4629.8948
3.G.1. Limestone CaCO3 |  |  | 3909.4352
3.G.2. Dolomite CaMg(CO3)2 |  |  | 720.4596
3.H. Urea application |  |  | 4453.9655
3.I. Other carbon-containing fertilizers |  |  | 885.6335
3.J. Other (please specify) (2) |  |  | NO,NA
Other sources from agriculture (non-carbon pools) [IPCC Software 3.C.2 and 3.C.14]
Documentation box:

## Table4
TABLE 4 SECTORAL REPORT FOR LAND USE, LAND-USE CHANGE AND FORESTRY | [6 empty] | Year | 2017
(Sheet 1 of 1) | [6 empty] | Submission | 2026
[7 empty] | Country | EUU
Back to Index
GREENHOUSE GAS SOURCE AND SINK CATEGORIES | Net CO2 emissions/removals (1,2) | CH4(2) | N2O(2) | NOx | CO | NMVOC | Total GHG emissions/removals (3)
| (kt) | [5 empty] | CO2 equivalents (kt) (4)
4. Total LULUCF | -305664.4218 | 679.356 | 46.2145 | 60.8186 | 1822.8201 | 1484.0815 | -274395.6237
4.A. Forest land | -369606.0974 | 94.9915 | 19.4331 | 33.4425 | 1110.8298 | 128.881 | -361796.5556
4.A.1. Forest land remaining forest land | -306408.1798 | 89.1816 | 16.9991 | 30.9567 | 1022.2551 | 122.9972 | -299406.3323
4.A.2. Land converted to forest land | -63197.9176 | 5.8099 | 2.434 | 2.4858 | 88.5748 | 5.8839 | -62390.2232
4.B. Cropland | 48723.8538 | 44.2664 | 10.1906 | 3.7616 | 119.7395 | 7.4144 | 52663.8206
4.B.1. Cropland remaining cropland | 16653.1152 | 34.9424 | 0.21537 | 3.0333 | 94.2375 | 7.3924 | 17688.5774
4.B.2. Land converted to cropland | 32070.7386 | 9.324 | 9.9752 | 0.72826 | 25.502 | 0.022 | 34975.2432
4.C. Grassland | 8466.4985 | 225.4967 | 2.2126 | 22.952 | 568.9201 | 22.4763 | 15366.7546
4.C.1. Grassland remaining grassland | 26581.0838 | 196.5394 | 1.5723 | 21.2961 | 519.1503 | 22.4453 | 32500.8577
4.C.2. Land converted to grassland | -18114.5853 | 28.9573 | 0.64029 | 1.6559 | 49.7698 | 0.031 | -17134.1031
4.D. Wetlands (5) | 15808.7629 | 300.5018 | 1.5861 | 0.10691 | 3.7645 | NO,NE,NA | 24643.1179
4.D.1. Wetlands remaining wetlands | 11681.3501 | 293.2727 | 0.85762 | NO,NE,NA | NO,NE,NA | NO,NE,NA | 20120.2529
4.D.2. Land converted to wetlands | 4127.4128 | 7.2291 | 0.72844 | 0.10691 | 3.7645 | NO,NE,NA | 4522.8649
4.E. Settlements | 27719.8166 | 5.2489 | 10.6745 | 0.53518 | 18.8457 | NO,NE,NA | 30695.5267
4.E.1. Settlements remaining settlements | 1037.1887 | 1.8613 | 0.29886 | NO,NE,NA | NO,NE,NA | NO,NE,NA | 1168.5028
4.E.2. Land converted to settlements | 26682.6279 | 3.3876 | 10.3756 | 0.53518 | 18.8457 | NO,NE,NA | 29527.0239
4.F. Other land (6) | 1490.1999 | 0.082704 | 0.26194 | 0.020456 | 0.72034 | NO,NE,NA | 1561.9295
4.F.1. Other land remaining other land
4.F.2. Land converted to other land | 1490.1999 | 0.082704 | 0.26194 | 0.020456 | 0.72034 | NO,NE,NA | 1561.9295
4.G. Harvested wood products (7) | -38327.4904 | [5 empty] | -38327.4904
4.H. Other (please specify) | 60.0343 | 8.768 | NO,NA | NO,NE,NA | NO,NE,NA | 1325.3098 | 305.5383
N2O emissions from aquaculture [IPCC Software 3.C.12]
Other emissions from LULUCF [IPCC Software 3.D.2]
Memo item:
Emissions and subsequent removals from natural disturbances on managed lands (8) | NO,NE,NA,IE | NO,NE,NA,IE | NO,NE,NA,IE | NO,NE,NA | NO,NE,NA | NO,NE,NA | NO,NE,NA,IE
Documentation box:
NA

## Table4.1
Table 4.1 LAND TRANSITION MATRIX | [10 empty] | Year | 2017
Areas and changes in areas between the previous and the current inventory year (1) | [10 empty] | Submission | 2026
[11 empty] | Country | EUU
Back to Index
TO: | Forest land (managed) | Forest land (unmanaged) | Cropland | Grassland (managed) | Grassland (unmanaged) | Wetlands (managed) | Wetlands (unmanaged) | Settlements | Other land | Total unmanaged land | Initial area
FROM: | (kha)
Forest land (managed) (2) | 164226.8331 | NO,NA | 28.8266 | 40.6669 | NO,NA,IE | 5.1163 | 6.0838 | 45.658 | 3.4177 | NO,NA,IE | 164356.6024
Forest land (unmanaged) (2) | NO,NA | 2181.8324 | 0.00109 | 0.0065915 | NO,NA | NO,NA | NO,NA | 0.073899 | 0.060501 | NO,NA,IE | 2181.9745
Cropland (2) | 121.7965 | NO,NA | 119865.6527 | 621.4629 | NO,NA,IE | 4.2575 | 0.62058 | 65.4742 | 1.9844 | NO,NA,IE | 120681.2488
Grassland (managed) (2) | 401.0772 | 4.0206 | 480.3451 | 73287.6825 | NO,NA,IE | 11.6196 | 2.2879 | 72.3966 | 2.4035 | NO,NA,IE | 74261.8331
Grassland (unmanaged) (2) | NO,NA,IE | NO,NA | NO,NA,IE | NO,NA,IE | NO,NA,IE | NO,NA,IE | NO,NA,IE | NO,NA,IE | NO,NA,IE | NO,NA,IE | NO,NA,IE
Wetlands (managed) (2) | 6.6718 | NO,NA | 1.1528 | 2.8218 | NO,NA,IE | 8332.7251 | 0.20555 | 0.99617 | 0.85139 | NO,NA,IE | 8345.4246
Wetlands (unmanaged) (2) | 7.2548 | NO,NA,IE | 0.49963 | 1.7357 | NO,NA,IE | 0.501 | 15840.6585 | 0.20102 | 0.030015 | NO,NA,IE | 15850.8806
Settlements (2) | 10.936 | NO,NA | 6.3041 | 21.0234 | NO,NA,IE | 2.2553 | 0.14005 | 28235.3561 | 0.80834 | NO,NA,IE | 28276.8234
Other land (2) | 8.5681 | NO,NA | 0.15444 | 6.525 | NO,NA | 0.80523 | 0.0197 | 2.1396 | 9384.8246 | NO,NA,IE | 9403.0366
Total unmanaged land (3) | NO,NA,IE | NO,NA,IE | NO,NA,IE | NO,NA,IE | NO,NA,IE | NO,NA,IE | NO,NA,IE | NO,NA,IE | NO,NA,IE | 322.3482 | 322.3482
Final area | 164783.1375 | 2185.8531 | 120382.9366 | 73981.9247 | NO,NA,IE | 8357.2801 | 15850.0161 | 28422.2955 | 9394.3804 | 322.3482 | 423680.1722
Net change (4) | 426.5351 | 3.8785 | -298.3122 | -279.9084 | NO,NA,IE | 11.8556 | -0.86454 | 145.4721 | -8.6562 | 0 | -1.9501e-11

## Table4.A
TABLE 4.A SECTORAL BACKGROUND DATA FOR LAND USE, LAND-USE CHANGE AND FORESTRY | [18 empty] | Year | 2017
Forest land | [18 empty] | Submission | 2026
(Sheet 1 of 1) | [18 empty] | Country | EUU
Back to Index | [20 empty] | Additional Information
GREENHOUSE GAS SOURCE AND SINK CATEGORIES |  | ACTIVITY DATA |  |  | IMPLIED CARBON STOCK CHANGE FACTORS (1) | [6 empty] | CARBON STOCK CHANGES (1) | [8 empty] | Simple Decay
Land-use category | Subdivision (2) | Total area (3) | Area of mineral soil | Area of organic soil | Carbon stock change in living biomass per area (4,5) |  |  | Net carbon stock change in dead wood per area | Net carbon stock change in litter per area | Net carbon stock change in soils per area |  | Carbon stock change in living biomass (4,5) |  |  | Net carbon stock change in dead wood | Net carbon stock change in litter | Net carbon stock change in soils (7,8) |  | NET CO2 EMISSIONS/ REMOVALS (9) |  | Approach - Carbon transferred to HWP
[5 empty] | Gains | Losses | Net change |  |  | Mineral soils | Organic soils | Gains | Losses (6) | Net change |  |  | Mineral soils | Organic soils
|  | (kha) |  |  | (t C/ha) | [6 empty] | (kt C) | [6 empty] | (kt CO2) |  | (kt C)
4.A. Total forest land |  | 166968.9906 | 154524.9162 | 12444.0744 | [7 empty] | 208335.3769 | -128250.7082 | 80084.6687 | 12127.8782 | 4574.9467 | 14175.7778 | -5283.2853 | -387493.2824 |  | 2921.3268
4.A.1. Forest land remaining forest land |  | 156756.0948 | 144816.0947 | 11940.0001 | [7 empty] | 190973.075 | -121841.5187 | 69131.5563 | 11298.2233 | 2533.2601 | 10036.581 | -4682.1144 | -323830.8567 |  | 2795.2741
All [IPCC Software]
4.A.2. Land converted to forest land (10) |  | 10212.8958 | 9708.8215 | 504.0743 | [7 empty] | 17362.3019 | -6409.1895 | 10953.1124 | 829.6549 | 2041.6865 | 4139.1968 | -601.1709 | -63662.4257 |  | 126.0527
4.A.2.a. Cropland converted to forest land |  | 2699.6572 | 2670.952 | 28.7052 | [7 empty] | 3932.0485 | -828.0184 | 3104.0301 | 196.2298 | 548.4033 | 2403.954 | -101.4252 | -22554.3707 |  | NO,NE,NA,IE
All [IPCC Software]
4.A.2.b. Grassland converted to forest land |  | 6664.6664 | 6536.5607 | 128.1058 | [7 empty] | 11530.4724 | -4893.5159 | 6636.9565 | 531.8608 | 1257.2068 | 1300.3193 | -166.3141 | -35053.44 |  | 126.0527
All [IPCC Software]
4.A.2.c. Wetlands converted to forest land |  | 428.2496 | 88.6396 | 339.61 | [7 empty] | 1298.7793 | -630.291 | 668.4882 | 69.9353 | 93.0528 | 11.2129 | -323.9999 | -1901.8609 |  | NO,NE,NA,IE
All [IPCC Software]
4.A.2.d. Settlements converted to forest land |  | 296.8865 | 290.9595 | 5.9269 | [7 empty] | 458.7694 | -39.8542 | 418.9152 | 21.5887 | 79.5347 | 233.9982 | -6.3105 | -2741.6632 |  | NO,NE,NA,IE
All [IPCC Software]
4.A.2.e. Other land converted to forest land |  | 123.4361 | 121.7097 | 1.7264 | [7 empty] | 142.2323 | -17.5099 | 124.7224 | 10.0403 | 63.489 | 189.7124 | -3.1212 | -1411.0908 |  | NO,NE,NA,IE
All [IPCC Software]
Documentation box:

## Table4.B
TABLE 4.B SECTORAL BACKGROUND DATA FOR LAND USE, LAND-USE CHANGE AND FORESTRY | [16 empty] | Year | 2017
Cropland | [16 empty] | Submission | 2026
(Sheet 1 of 1) | [16 empty] | Country | EUU
Back to Index | [18 empty] | Additional Information
GREENHOUSE GAS SOURCE AND SINK CATEGORIES |  | ACTIVITY DATA |  |  | IMPLIED CARBON STOCK CHANGE FACTORS (1) | [5 empty] | CARBON STOCK CHANGES (1) | [7 empty] | Simple Decay
Land-use category | Subdivision (2) | Total area (3) | Area of mineral soil | Area of organic soil | Carbon stock change in living biomass per area (4,5) |  |  | Net carbon stock change in dead organic matter per area | Net carbon stock change in soils per area |  | Carbon stock change in living biomass (4,5,6) |  |  | Net carbon stock change in dead organic matter (8) | Net carbon stock change in soils (9.10) |  | NET CO2 EMISSIONS/ REMOVALS (11) |  | Approach - Carbon transferred to HWP
[5 empty] | Gains | Losses | Net change |  | Mineral soils | Organic soils | Gains | Losses (7) | Net change |  | Mineral soils | Organic soils
|  | (kha) |  |  | (t C/ha) | [5 empty] | (kt C) | [5 empty] | (kt CO2) |  | (kt C)
4.B. Total cropland |  | 120382.9366 | 119171.1201 | 1211.8165 | [6 empty] | 10611.4783 | -9268.1113 | 1343.367 | -197.025 | -5870.4071 | -7951.8859 | 46478.4867 |  | NO,NE,NA,IE
4.B.1. Cropland remaining cropland |  | 109770.0015 | 108812.8263 | 957.1752 | [6 empty] | 8066.9631 | -5316.4387 | 2750.5244 | 11.7871 | -516.5765 | -6242.485 | 14654.7501 |  | NO,NE,NA,IE
All [IPCC Software]
4.B.2. Land converted to cropland (12) |  | 10612.9351 | 10358.2938 | 254.6413 | [6 empty] | 2544.5152 | -3951.6726 | -1407.1573 | -208.8121 | -5353.8305 | -1709.4009 | 31823.7366 |  | NO,NE,NA,IE
4.B.2.a. Forest land converted to cropland . |  | 574.2269 | 523.7776 | 50.4493 | [6 empty] | 110.0393 | -1447.6392 | -1337.5999 | -179.6008 | -498.8329 | -341.3186 | 8643.6245 |  | NO,NE,NA,IE
All [IPCC Software]
4.B.2.b. Grassland converted to cropland |  | 9148.6202 | 8971.1234 | 177.4967 | [6 empty] | 2351.5211 | -2473.7784 | -122.2573 | -29.2347 | -4960.4272 | -1185.2058 | 23089.4584
All [IPCC Software]
4.B.2.c. Wetlands converted to cropland |  | 119.4546 | 94.4265 | 25.028 | [6 empty] | 10.1847 | -7.1508 | 3.0339 | 0.0031694 | 6.6623 | -175.2815 | 607.1344 |  | NO,NE,NA,IE
All [IPCC Software]
4.B.2.d. Settlements converted to cropland |  | 521.805 | 520.1388 | 1.6662 | [6 empty] | 71.6574 | -23.1042 | 48.5532 | 0.020249 | 95.8691 | -7.5845 | -501.8128 |  | NO,NE,NA,IE
All [IPCC Software]
4.B.2.e. Other land converted to cropland |  | 248.8285 | 248.8275 | 0.0010625 | [6 empty] | 1.1127 | NO,NA,IE | 1.1127 | NO,NA,IE | 2.8982 | -0.010552 | -14.6679 |  | NO,NE,NA,IE
All [IPCC Software]
Documentation box:

## Table4.C
TABLE 4.C SECTORAL BACKGROUND DATA FOR LAND USE, LAND-USE CHANGE AND FORESTRY | [16 empty] | Year | 2017
Grassland | [16 empty] | Submission | 2026
(Sheet 1 of 1) | [16 empty] | Country | EUU
Back to Index | [18 empty] | Additional Information
GREENHOUSE GAS SOURCE AND SINK CATEGORIES |  | ACTIVITY DATA |  |  | IMPLIED CARBON STOCK CHANGE FACTORS (1) | [5 empty] | CARBON STOCK CHANGES (1) | [7 empty] | Simple Decay
Land-use category | Subdivision (2) | Total area (3) | Area of mineral soil | Area of organic soil | Carbon stock change in living biomass per area (4,5) |  |  | Net carbon stock change in dead organic matter per area | Net carbon stock change in soils per area |  | Carbon stock change in living biomass (4,5) |  |  | Net carbon stock change in dead organic matter (7) | Net carbon stock change in soils (8,9) |  | NET CO2 EMISSIONS/ REMOVALS (10) |  | Approach - Carbon transferred to HWP
[5 empty] | Gains | Losses | Net change |  | Mineral soils | Organic soils | Gains | Losses (6) | Net change |  | Mineral soils | Organic soils
|  | (kha) |  |  | (t C/ha) | [5 empty] | (kt C) | [5 empty] | (kt CO2) |  | (kt C)
4.C. Total grassland |  | 73983.1548 | 70997.7539 | 2985.4009 | [6 empty] | 15655.7442 | -16512.9001 | -857.1559 | -358.8951 | 10277.1261 | -9121.2738 | 220.7285 |  | NO,NE,NA,IE
4.C.1. Grassland remaining grassland |  | 58927.9691 | 56306.7614 | 2621.2077 | [6 empty] | 11887.6309 | -10671.8333 | 1215.7976 | 191.4387 | 1207.5622 | -7756.046 | 18851.2406 |  | NO,NE,NA,IE
All [IPCC Software]
4.C.2. Land converted to grassland (11) |  | 15055.1857 | 14690.9925 | 364.1932 | [6 empty] | 3768.1132 | -5841.0668 | -2072.9536 | -550.3338 | 9069.564 | -1365.2278 | -18630.512 |  | NO,NE,NA,IE
4.C.2.a. Forest land converted to grassland |  | 884.7643 | 873.9602 | 10.8041 | [6 empty] | 202.22 | -2593.5437 | -2391.3237 | -588.9055 | -52.8234 | -39.7162 | 11266.8192 |  | NO,NE,NA,IE
All [IPCC Software]
4.C.2.b. Cropland converted to grassland |  | 13407.2891 | 13103.7153 | 303.5739 | [6 empty] | 3059.3747 | -3043.3424 | 16.0324 | 35.6474 | 8552.3456 | -1213.7594 | -27097.6418 |  | NO,NE,NA,IE
All [IPCC Software]
4.C.2.c. Wetlands converted to grassland |  | 181.8787 | 142.9171 | 38.9616 | [6 empty] | 35.0382 | -41.3839 | -6.3458 | 0.33718 | 29.2548 | -68.8612 | 167.2551 |  | NO,NE,NA,IE
All [IPCC Software]
4.C.2.d. Settlements converted to grassland |  | 488.9794 | 478.3263 | 10.6531 | [6 empty] | 382.556 | -145.8721 | 236.6839 | 1.5398 | 454.3149 | -42.2766 | -2384.2937 |  | NO,NE,NA,IE
All [IPCC Software]
4.C.2.e. Other land converted to grassland |  | 92.2741 | 92.0736 | 0.20051 | [6 empty] | 88.9243 | -16.9247 | 71.9996 | 1.0474 | 86.4721 | -0.61437 | -582.6509 |  | NO,NE,NA,IE
All [IPCC Software]
Documentation box:

## Table4.D
TABLE 4.D SECTORAL BACKGROUND DATA FOR LAND USE, LAND-USE CHANGE AND FORESTRY | [16 empty] | Year | 2017
Wetlands | [16 empty] | Submission | 2026
(Sheet 1 of 1) | [16 empty] | Country | EUU
Back to Index | [18 empty] | Additional Information
GREENHOUSE GAS SOURCE AND SINK CATEGORIES |  | ACTIVITY DATA |  |  | IMPLIED CARBON STOCK CHANGE FACTORS (1) | [5 empty] | CARBON STOCK CHANGES (1) | [7 empty] | Simple Decay
Land-use category | Subdivision (2) | Total area (3) | Area of mineral soil | Area of organic soil | Carbon stock change in living biomass per area (4,5) |  |  | Net carbon stock change in dead organic matter per area | Net carbon stock change in soils per area |  | Carbon stock change in living biomass (4,5) |  |  | Net carbon stock change in dead organic matter | Net carbon stock change in soils |  | NET CO2 EMISSIONS/ REMOVALS (7) |  | Approach - Carbon transferred to HWP
[5 empty] | Gains | Losses | Net change |  | Mineral soils | Organic soils | Gains | Losses (6) | Net change |  | Mineral soils | Organic soils
|  | (kha) |  |  | (t C/ha) | [5 empty] | (kt C) | [5 empty] | (kt CO2) |  | (kt C)
4.D. Total wetlands |  | 23524.1347 | 7595.6525 | 15928.4822 | [6 empty] | 105.483 | -392.6536 | -287.1706 | -401.1408 | -298.6339 | -2475.1227 | 12694.2491 |  | NO,NE,NA,IE
4.D.1. Wetlands remaining wetlands |  | 22588.076 | 6870.3273 | 15717.7486 | [6 empty] | 16.7203 | -20.7623 | -4.042 | -3.5765 | -9.4488 | -2319.3838 | 8566.987 |  | NO,NE,NA,IE
4.D.1.a. Peat extraction remaining peat extraction |  | 419.3848 | NO | 419.3848 | [6 empty] | NO,NE,NA,IE | -13.415 | -13.415 | NO,NE,NA,IE | NO,NA | -2265.0432 | 8354.3466 |  | NO,NE,NA,IE
All [IPCC Software]
4.D.1.b. Flooded land remaining flooded land (8) |  | 4312.755 | 4036.0447 | 276.7103 | [6 empty] | NO,NE,NA,IE | -0.00014133 | -0.00014133 | NO,NE,NA,IE | -0.12364 | -1.665 | 6.5589 |  | NO,NE,NA,IE
Not applicable [IPCC Software]
4.D.1.c. Other wetlands remaining other wetlands (9) |  | 17855.9362 | 2834.2827 | 15021.6535 | [6 empty] | 16.7203 | -7.3471 | 9.3731 | -3.5765 | -9.3251 | -52.6756 | 206.0815 |  | NO,NA,IE
All (except coastal wetlands) [IPCC Software]
Drop-down list
4.D.1.c.i. Coastal wetlands (10,11)
All coastal wetlands [IPCC Software]
4.D.2. Land converted to wetlands (12) |  | 936.0587 | 725.3252 | 210.7335 | [6 empty] | 88.7627 | -371.8913 | -283.1286 | -397.5643 | -289.1851 | -155.7389 | 4127.2621 |  | NO,NE,NA,IE
All [IPCC Software]
4.D.2.a. Lands converted to peat extraction |  | 17.6142 | NO,NA | 17.6142 | [6 empty] | NO,NA | -20.0946 | -20.0946 | -366.6161 | NO,NA | -39.3183 | 1562.1066 |  | NO,NA,IE
All [IPCC Software]
Drop-down list:
4.D.2.a.i. Forest land converted to peat extraction |  | 6.381 | NO,NA | 6.381 | [6 empty] | NO,NA | -16.4255 | -16.4255 | -0.349 | NO,NA | -25.784 | 156.0478 |  | NO,NA
All [IPCC Software]
4.D.2.a.ii. Cropland converted to peat extraction |  | 0.749 | NO,NA | 0.749 | [6 empty] | NO,NA | -0.123 | -0.123 | NO,NA | NO,NA | -3.089 | 11.7773 |  | NA
All [IPCC Software]
4.D.2.a.iii. Grassland converted to peat extraction |  | NO,NA | NO,NA | NO,NA | [6 empty] | NO,NA | NO,NA | NO,NA | NO,NA | NO,NA | NO,NA | NO,NA |  | NA
All [IPCC Software]
4.D.2.a.iv. Settlements converted to peat extraction |  | NO | NO | NO | [6 empty] | NO | NO | NO | NO | NO | NO | NO |  | NA
All [IPCC Software]
4.D.2.a.v. Other land converted to peat extraction |  | NO | NO | NO | [6 empty] | NO | NO | NO | NO | NO | NO | NO |  | NA
All [IPCC Software]
4.D.2.b. Land converted to flooded land (8) |  | 234.7714 | 163.2396 | 71.5319 | [6 empty] | 2.0431 | -53.8716 | -51.8284 | -7.6027 | -56.0683 | -0.303 | 424.609 |  | NO,NE,NA,IE
All [IPCC Software]
Drop-down list:
4.D.2.b.i. Forest land converted to flooded land |  | 28.2976 | 27.2083 | 1.0893 | [6 empty] | 1.8998 | -19.5576 | -17.6578 | -6.3672 | -43.7606 | -0.185 | 249.2256 |  | NO,NE,NA
All [IPCC Software]
4.D.2.b.ii. Cropland converted to flooded land |  | 22.4133 | 20.9491 | 1.4642 | [6 empty] | NO,NA | -0.93031 | -0.93031 | -0.10218 | -1.3563 | NO,NA | 8.7591 |  | NO,NE,NA
All [IPCC Software]
4.D.2.b.iii. Grassland converted to flooded land |  | 49.794 | 45.7495 | 4.0445 | [6 empty] | 0.14332 | -3.117 | -2.9737 | -0.31135 | -24.0293 | NO,NA | 100.1527 |  | NO,NE,NA
All [IPCC Software]
4.D.2.b.iv. Settlements converted to flooded land |  | 2.296 | 1.817 | 0.479 | [6 empty] | NO,NA | NO,NA | NO,NA | NO,NA | 2.2641 | -0.118 | -7.8692 |  | NE,NA
All [IPCC Software]
4.D.2.b.v. Other land converted to flooded land |  | 2.8648 | 2.8648 | NO,NA | [6 empty] | NO,NA | NO,NA | NO,NA | NO,NA | 10.8139 | NO,NA | -39.6508 |  | NE,NA
All [IPCC Software]
4.D.2.c. Land converted to other wetlands |  | 683.6731 | 562.0856 | 121.5874 | [6 empty] | 86.7196 | -297.9251 | -211.2055 | -23.3454 | -233.1169 | -116.1176 | 2140.5465 |  | NO,NE,NA,IE
All [IPCC Software]
Drop-down list:
4.D.2.c.i. Forest land converted to other wetlands |  | 15.3013 | 3.3015 | 11.9998 | [6 empty] | 0.012398 | -14.2273 | -14.2149 | -2.8098 | -0.64339 | -20.586 | 140.2649 |  | NO,NA
All [IPCC Software]
4.D.2.c.ii. Cropland converted to other wetlands |  | 15.6982 | 13.3414 | 2.3568 | [6 empty] | 6.0457 | -7.9262 | -1.8805 | NO,NA | 13.4202 | NO,NA | -42.3122 |  | NO,NA
All [IPCC Software]
4.D.2.c.iii. Grassland converted to other wetlands |  | 55.1172 | 42.251 | 12.8663 | [6 empty] | 3.6902 | -14.4614 | -10.7713 | NO,NE,NA,IE | -25.9475 | -0.495 | 136.4505 |  | NO,NE,NA
All [IPCC Software]
4.D.2.c.iv. Settlements converted to other wetlands |  | 11.643 | 10.0585 | 1.5845 | [6 empty] | NO,NA | -0.0097104 | -0.0097104 | NO,NA | 6.4124 | NO,NA | -23.4763 |  | NO,NA
All [IPCC Software]
4.D.2.c.v. Other land converted to other wetlands |  | 7.231 | 7.2195 | 0.011562 | [6 empty] | NO | NO | NO | NO | 12.1928 | NO | -44.7069 |  | NO,NA
All [IPCC Software]
Documentation box:

## Table4.E
TABLE 4.E SECTORAL BACKGROUND DATA FOR LAND USE, LAND-USE CHANGE AND FORESTRY | [16 empty] | Year | 2017
Settlements | [16 empty] | Submission | 2026
(Sheet 1 of 1) | [16 empty] | Country | EUU
Back to Index | [18 empty] | Additional Information
GREENHOUSE GAS SOURCE AND SINK CATEGORIES |  | ACTIVITY DATA |  |  | IMPLIED CARBON STOCK CHANGE FACTORS (1) | [5 empty] | CARBON STOCK CHANGES (1) | [7 empty] | Simple Decay
Land-use category | Subdivision (2) | Total area (3) | Area of mineral soil | Area of organic soil | Carbon stock change in living biomass per area (4,5) |  |  | Net carbon stock change in dead organic matter per area | Net carbon stock change in soils per area |  | Carbon stock change in living biomass (4,5) |  |  | Net carbon stock change in dead organic matter | Net carbon stock change in soils (7) |  | NET CO2 EMISSIONS/ REMOVALS (8) |  | Approach - Carbon transferred to HWP
[5 empty] | Gains | Losses | Net change |  | Mineral soils | Organic soils | Gains | Losses (6) | Net change |  | Mineral soils | Organic soils
|  | (kha) |  |  | (t C/ha) | [5 empty] | (kt C) | [5 empty] | (kt CO2) |  | (kt C)
4.E. Total settlements |  | 28422.2955 | 28224.1155 | 198.18 | [6 empty] | 774.9626 | -3692.9038 | -2917.9412 | -291.6223 | -3588.5562 | -744.5552 | 27656.4746 |  | NO,NE,NA,IE
4.E.1. Settlements remaining settlements |  | 23166.8822 | 23038.0127 | 128.8695 | [6 empty] | 419.4712 | -321.2537 | 98.2175 | 7.0163 | 32.8986 | -403.7269 | 973.8467 |  | NO,NA,IE
All [IPCC Software]
4.E.2. Land converted to settlements |  | 5255.4133 | 5186.1028 | 69.3106 | [6 empty] | 355.4914 | -3371.6501 | -3016.1586 | -298.6386 | -3621.4548 | -340.8283 | 26682.6279 |  | NO,NE,NA,IE
4.E.2.a. Forest land converted to settlements |  | 967.2789 | 949.2835 | 17.9954 | [6 empty] | 41.8529 | -2362.6434 | -2320.7905 | -291.462 | -758.7022 | -98.9708 | 12723.0603 |  | NO,NE,NA,IE
All [IPCC Software]
4.E.2.b. Cropland converted to settlements |  | 2870.1775 | 2857.5858 | 12.5917 | [6 empty] | 164.7156 | -304.3534 | -139.6378 | -2.691 | -1563.3265 | -77.8288 | 6539.4421 |  | NO,NE,NA,IE
All [IPCC Software]
4.E.2.c. Grassland converted to settlements |  | 1265.0287 | 1235.1824 | 29.8462 | [6 empty] | 146.7912 | -693.7555 | -546.9643 | -4.4865 | -1265.4526 | -152.7916 | 7222.2149 |  | NO,NE,NA,IE
All [IPCC Software]
4.E.2.d. Wetlands converted to settlements |  | 81.2289 | 72.3821 | 8.8469 | [6 empty] | 0.83648 | -10.7908 | -9.9543 | 0.00078 | -30.421 | -11.0418 | 188.5265 |  | NO,NE,NA,IE
All [IPCC Software]
4.E.2.e. Other Land converted to settlements |  | 71.6993 | 71.6689 | 0.030375 | [6 empty] | 1.2952 | -0.10703 | 1.1882 | 0.00023 | -3.5525 | -0.19524 | 9.3841 |  | NO,NE,NA,IE
All [IPCC Software]
Documentation box:

## Table4.F
TABLE 4.F SECTORAL BACKGROUND DATA FOR LAND USE, LAND-USE CHANGE AND FORESTRY | [16 empty] | Year | 2017
Other land | [16 empty] | Submission | 2026
(Sheet 1 of 1) | [16 empty] | Country | EUU
Back to Index | [18 empty] | Additional Information
GREENHOUSE GAS SOURCE AND SINK CATEGORIES |  | ACTIVITY DATA |  |  | IMPLIED CARBON STOCK CHANGE FACTORS (1) | [5 empty] | CARBON STOCK CHANGES (1) | [7 empty] | Simple Decay
Land-use category | Subdivision (2) | Total area (3) | Area of mineral soil | Area of organic soil | Carbon stock change in living biomass per area (4,5) |  |  | Net carbon stock change in dead organic matter per area | Net carbon stock change in soils per area |  | Carbon stock change in living biomass (4,5) |  |  | Net carbon stock change in dead organic matter | Net carbon stock change in soils (7) |  | NET CO2 EMISSIONS/ REMOVALS (8) |  | Approach - Carbon transferred to HWP
[5 empty] | Gains | Losses | Net change |  | Mineral soils | Organic soils | Gains | Losses (6) | Net change |  | Mineral soils | Organic soils
|  | (kha) |  |  | (t C/ha) | [5 empty] | (kt C) | [5 empty] | (kt CO2) |  | (kt C)
4.F. Total other land |  | 9394.4433 | 9050.0039 | 344.4394 | [6 empty] | 3.531 | -148.1711 | -144.6401 | -41.0343 | -220.5153 | -0.22845 | 1490.1999 |  | NO,NE,NA,IE
4.F.1. Other land remaining other land (9) |  | 9112.0563 | 8767.8082 | 344.2481
4.F.2. Land converted to other land (10) |  | 282.387 | 282.1957 | 0.19124 | [6 empty] | 3.531 | -148.1711 | -144.6401 | -41.0343 | -220.5153 | -0.22845 | 1490.1999 |  | NO,NE,NA,IE
4.F.2.a. Forest land converted to other land |  | 53.5872 | 53.464 | 0.12324 | [6 empty] | 3.531 | -129.6975 | -126.1665 | -40.9583 | -101.3503 | -0.22845 | 985.2467 |  | NO,NE,NA,IE
All [IPCC Software]
4.F.2.b. Cropland converted to other land |  | 38.1098 | 38.1052 | 0.0045625 | [6 empty] | NO,NA,IE | -8.4782 | -8.4782 | -5.5e-05 | -12.294 | NO,NA | 76.1651 |  | NO,NE,NA,IE
All [IPCC Software]
4.F.2.c. Grassland converted to other land |  | 104.3456 | 104.3141 | 0.031438 | [6 empty] | NO,NA,IE | -9.9736 | -9.9736 | -0.071041 | -66.8708 | NO,NA | 282.0233 |  | NO,NE,NA,IE
All [IPCC Software]
4.F.2.d. Wetlands converted to other land |  | 27.0209 | 26.9996 | 0.021375 | [6 empty] | NO,NA | -0.00011468 | -0.00011468 | NO,NA | -28.4026 | NO,NA | 104.1433 |  | NO,NE,NA,IE
All [IPCC Software]
4.F.2.e. Settlements converted to other land |  | 59.3235 | 59.3129 | 0.010625 | [6 empty] | NO,NA | -0.02164 | -0.02164 | -0.00489 | -11.5975 | NO,NA | 42.6215 |  | NO,NE,NA,IE
All [IPCC Software]
Documentation box:

## Table4(I)
TABLE 4(I) SECTORAL BACKGROUND DATA FOR LAND USE, LAND-USE CHANGE AND FORESTRY | [9 empty] | Year | 2017
Direct and indirect nitrous oxide (N2O) emissions from nitrogen (N) inputs (1) to managed soils | [9 empty] | Submission | 2026
[10 empty] | Country | EUU
Back to Index
GREENHOUSE GAS SOURCE AND SINK CATEGORIES | ACTIVITY DATA AND OTHER RELATED INFORMATION |  |  | IMPLIED EMISSION FACTORS |  |  | N2O EMISSIONS
|  |  |  | Direct Emissions | Indirect Emissions |  | Direct Emissions (4) | Indirect Emissions (3,4) |  | Total Emissions(4)
Land-use category (2) | Nitrogen input | N volatilized from managed soils from inputs of N (3) | N from fertilizers and other that is lost through leaching and run-off from managed soils (3) | N2O–N emissions per unit of N-input | N2O–N emissions per unit of N volatilised | N2O–N emissions per unit of N lost through leaching and run-off |  | From atmospheric deposition of N volatilized from managed soils from agricultural inputs of N | From N leaching/runoff from managed soils
| t N/year |  |  | kg N2O–N/kg N (5) |  |  | (kt)
4(I). Direct and indirect N2O emissions from N inputs to managed soils other than cropland and grassland | [6 empty] | 0.22564 | 0.02194 | 1.8706 | 2.1182
Drop down list:
4(I).A. Forest land (6)(7) | [6 empty] | 0.2166 | 0.02107 | 0.014148 | 0.25182
4(I).A.1. Forest land remaining forest land | [6 empty] | 0.2166 | 0.02107 | 0.014148 | 0.25182
4(I).A.1.a. Inorganic N fertilizers (8) | [6 empty] | 0.2166 | 0.02107 | 0.014148 | 0.25182
4(I).A.1.b. Organic N fertilizers (9) | [6 empty] | NO,NA,IE | NO,NA,IE | NO,NA,IE | NO,NA,IE
4(I).A.2. Land converted to forest land | [6 empty] | NO,NA,IE | NO,NA,IE | NO,NA,IE | NO,NA,IE
4(I).A.2.a. Inorganic N fertilizers(8) | [6 empty] | NO,NA,IE | NO,NA,IE | NO,NA,IE | NO,NA,IE
4(I).A.2.b. Organic N fertilizers(9) | [6 empty] | NO,NA,IE | NO,NA,IE | NO,NA,IE | NO,NA,IE
4(I).D. Wetlands (6)(7) | [6 empty] | NO,IE | NO,IE | NO,IE | NO,IE
4(I).D.1. Wetlands remaining wetlands | [6 empty] | NO,IE | NO,IE | NO,IE | NO,IE
4(I).D.1.a. Inorganic N fertilizers (8) | [6 empty] | NO,IE | NO,IE | NO,IE | NO,IE
4(I).D.1.b. Organic N fertilizers (9) | [6 empty] | NO,IE | NO,IE | NO,IE | NO,IE
4(I).D.2. Land converted to wetlands | [6 empty] | NO,IE | NO,IE | NO,IE | NO,IE
4(I).D.2.a. Inorganic N fertilizers (8) | [6 empty] | NO,IE | NO,IE | NO,IE | NO,IE
4(I).D.2.b. Organic N fertilizers (9) | [6 empty] | NO,IE | NO,IE | NO,IE | NO,IE
4(I).E. Settlements (6)(7) | [6 empty] | 0.009037 | 0.00087 | 0.000895 | 0.010802
4(I).E.1. Settlements remaining settlements | [6 empty] | 0.009037 | 0.00087 | 0.000895 | 0.010802
4(I).E.1.a. Inorganic N fertilizers (8) | [6 empty] | 0.009037 | 0.00087 | 0.000895 | 0.010802
4(I).E.1.b. Organic N fertilizers (9) | [6 empty] | NO,NA | NO,NA | NO,NA | NO,NA
4(I).E.2. Land converted to Settlements | [6 empty] | NO,NA,IE | NO,NA,IE | NO,NA,IE | NO,NA,IE
4(I).E.2.a. Inorganic N fertilizers (8) | [6 empty] | NO,NA,IE | NO,NA,IE | NO,NA,IE | NO,NA,IE
4(I).E.2.b. Organic N fertilizers (9) | [6 empty] | NO,NA,IE | NO,NA,IE | NO,NA,IE | NO,NA,IE
4(I).H. Other(6)(7)(10) | [6 empty] | NO | NO | NO | NO
4(I).H.1. Inorganic N fertilizers (8) | [6 empty] | NO | NO | NO | NO
4(I).H.2. Organic N fertilizers (9) | [6 empty] | NO | NO | NO | NO
Documentation box:

## Table4(II)
TABLE 4(II) SECTORAL BACKGROUND DATA FOR LAND USE, LAND-USE CHANGE AND FORESTRY | [7 empty] | Year | 2017
Emissions and removals from drainage and rewetting and other management of organic and mineral soils | [7 empty] | Submission | 2026
(Sheet 1 of 1) | [7 empty] | Country | EUU
Back to Index
GREENHOUSE GAS SOURCE AND SINK CATEGORIES |  | ACTIVITY DATA | IMPLIED EMISSION FACTORS |  |  | EMISSIONS
Land-use category (1) | Subdivision (2) | Area | CO2 per area | N2O–N per area (3) | CH4 per area | CO2 (4) | N2O | CH4
|  | (kha) | (kg CO2/ha) | (kg N2O–N/ha) | (kg CH4/ha) | (kt)
4(II). Total for all land use categories |  | 107368.3823 |  |  |  | 8235.5158 | 16.1007 | 563.9728
4(II).A. Forest land (5) |  | 44968.0436 |  |  |  | 1533.7283 | 14.653 | 36.0909
4(II).A.1 Forest land remaining forest land |  | 42243.8232 |  |  |  | 1430.9407 | 14.079 | 34.3954
Total organic soils |  | 6615.7865 |  |  |  | 1430.9407 | 14.079 | 34.3954
Drop-down list:
Drained organic soils |  | 6222.4099 |  |  |  | 1345.4534 | 13.9073 | 22.9697
Rewetted organic soils |  | 48.0693 |  |  |  | 78.1398 | NO,NA | 9.5159
Other (please specify) |  | 143.9804 |  |  |  | 7.3474 | 0.045094 | 0.32681
Total mineral soils |  | 35628.0367 |  |  |  | NO,NE,NA,IE | NO,NE,NA,IE | NO,NE,NA,IE
Drop-down list:
Rewetted mineral soils |  | NO |  |  |  | NO,NA | NO,NA | NO,NA
Other (please specify) |  | 25269.8057 |  |  |  | NO,NA,IE | NO,NA,IE | NO,NA,IE
4(II).A.2 Land converted to forest land |  | 2724.2204 |  |  |  | 102.7876 | 0.57399 | 1.6955
Total organic soils |  | 228.3154 |  |  |  | NO,NA,IE | 0.39244 | 1.3724
Drop-down list:
Drained organic soils |  | 206.365 |  |  |  | NO,IE | 0.37035 | 1.2111
Rewetted organic soils |  | NO |  |  |  | NO | NO | NO
Other (please specify) |  | NO |  |  |  | NO | NO | NO
Total mineral soils |  | 194.989 |  |  |  | NO,NE,NA | NO,NE,NA | NO,NE,NA
Drop-down list:
Rewetted mineral soils |  | NO |  |  |  | NO | NO | NO
Other (please specify) |  | NO |  |  |  | NO | NO | NO
Total organic soils |  | 65.2958 |  |  |  | 102.7876 | 0.18155 | 0.32302
Drop-down list:
Drained organic soils |  | 54.1146 |  |  |  | 102.7876 | 0.18155 | 0.32302
Rewetted organic soils
Other (please specify) |  | 11.1812 |  |  |  | NO,NA | NO,NA | NO,NA
Total mineral soils |  | 2235.6202 |  |  |  | NO,NA,IE | NO,NA,IE | NO,NA,IE
Drop-down list:
Rewetted mineral soils
Other (please specify) |  | 106.6211 |  |  |  | NA,IE | NA,IE | NA,IE
Drop-down list:
4(II).A.2.a. Cropland converted to forest land |  | 19.9042 |  |  |  | NO,NA,IE | 0.012486 | 0.009513
Total organic soils |  | 3.931 |  |  |  | NO,NA,IE | 0.012486 | 0.009513
Drop-down list:
Drained organic soils |  | 3.931 |  |  |  | NO,IE | 0.012486 | 0.009513
Rewetted organic soils
Other (please specify) |  | NO |  |  |  | NO,NA | NO,NA | NO,NA
Total mineral soils |  | 15.9732 |  |  |  | NO,NA,IE | NO,NA,IE | NO,NA,IE
Drop-down list:
Rewetted mineral soils
Other (please specify) |  | 15.9732 |  |  |  | NA,IE | NA,IE | NA,IE
4(II).A.2.b. Grassland converted to forest land |  | 107.1363 |  |  |  | 31.6269 | 0.078581 | 0.071024
Total organic soils |  | 21.6796 |  |  |  | 31.6269 | 0.078581 | 0.071024
Drop-down list:
Drained organic soils |  | 20.4816 |  |  |  | 31.6269 | 0.078581 | 0.071024
Rewetted organic soils
Other (please specify) |  | 1.198 |  |  |  | NO,NA | NO,NA | NO,NA
Total mineral soils |  | 85.4566 |  |  |  | NO,NA,IE | NO,NA,IE | NO,NA,IE
Drop-down list:
Rewetted mineral soils
Other (please specify) |  | 85.4566 |  |  |  | NA,IE | NA,IE | NA,IE
4(II).A.2.c. Wetlands converted to forest land |  | 41.2492 |  |  |  | 71.1606 | 0.087733 | 0.24047
Total organic soils |  | 38.8532 |  |  |  | 71.1606 | 0.087733 | 0.24047
Drop-down list:
Drained organic soils |  | 28.8699 |  |  |  | 71.1606 | 0.087733 | 0.24047
Rewetted organic soils
Other (please specify) |  | 9.9833 |  |  |  | NO,NA | NO,NA | NO,NA
Total mineral soils |  | 2.396 |  |  |  | NO,NA,IE | NO,NA,IE | NO,NA,IE
Drop-down list:
Rewetted mineral soils
Other (please specify) |  | 2.396 |  |  |  | NA,IE | NA,IE | NA,IE
4(II).A.2.d. Settlements converted to forest land |  | 2.03 |  |  |  | NO,NA,IE | 0.002754 | 0.002013
Total organic soils |  | 0.832 |  |  |  | NO,NA,IE | 0.002754 | 0.002013
Drop-down list:
Drained organic soils |  | 0.832 |  |  |  | NO,IE | 0.002754 | 0.002013
Rewetted organic soils
Other (please specify) |  | NO |  |  |  | NO,NA | NO,NA | NO,NA
Total mineral soils |  | 1.198 |  |  |  | NO,NA,IE | NO,NA,IE | NO,NA,IE
Drop-down list:
Rewetted mineral soils
Other (please specify) |  | 1.198 |  |  |  | NA,IE | NA,IE | NA,IE
4(II).A.2.e. Other land converted to forest land |  | 1.5973 |  |  |  | NO,NA,IE | NO,NA,IE | NO,NA,IE
Total organic soils |  | NO |  |  |  | NO,NA | NO,NA | NO,NA
Drop-down list:
Drained organic soils |  | NO |  |  |  | NO | NO | NO
Rewetted organic soils
Other (please specify) |  | NO |  |  |  | NO,NA | NO,NA | NO,NA
Total mineral soils |  | 1.5973 |  |  |  | NO,NA,IE | NO,NA,IE | NO,NA,IE
Drop-down list:
Rewetted mineral soils
Other (please specify) |  | 1.5973 |  |  |  | NA,IE | NA,IE | NA,IE
4(II).B. Cropland (5,6) |  | 35139.8795 |  |  |  | 1652.1213 | 0.068525 | 36.7296
4(II).B.1 Cropland remaining cropland |  | 30897.7395 |  |  |  | 1415.3585 |  | 30.3004
Total organic soils |  | 594.9715 |  |  |  | 1415.3585 |  | 30.3004
Drop-down list:
Drained organic soils |  | 562.5128 |  |  |  | 486.5734 |  | 19.8138
Rewetted organic soils |  | NO,IE |  |  |  | NO,NA,IE |  | 6.2101
Other (please specify) |  | 0.92011 |  |  |  | NO,NE,NA |  | 0.47662
Total mineral soils |  | 30302.768 |  |  |  | NO,NE,NA,IE |  | NO,NE,NA,IE
Drop-down list:
Rewetted mineral soils |  | NO |  |  |  | NO,NA |  | NO,NA
Other (please specify) |  | 19494.881 |  |  |  | NO,NA,IE |  | NO,NA,IE
4(II).B.2 Land converted to cropland |  | 4242.14 |  |  |  | 236.7628 | 0.068525 | 6.4291
Total organic soils |  | 133.1125 |  |  |  | NO,NA,IE | NO,NE,NA,IE | 6.4199
Drop-down list:
Drained organic soils |  | 132.66 |  |  |  | NO,IE | NO,IE | 5.8927
Rewetted organic soils |  | NO |  |  |  | NO | NO | NO
Other (please specify) |  | NO |  |  |  | NO | NO | NO
Total mineral soils |  | 1486.972 |  |  |  | NO,NE,NA | NO,NE,NA | NO,NE,NA
Drop-down list:
Rewetted mineral soils |  | NO |  |  |  | NO | NO | NO
Other (please specify) |  | NO |  |  |  | NO | NO | NO
Total organic soils |  | 13.1779 |  |  |  | 236.7628 | 0.068525 | 0.0092245
Drop-down list:
Drained organic soils |  | 13.1779 |  |  |  | 236.7628 | 0.068525 | 0.0092245
Rewetted organic soils
Other (please specify) |  | NO |  |  |  | NO,NA | NO,NA | NO,NA
Total mineral soils |  | 2608.8776 |  |  |  | NO,NA,IE | NO,NA,IE | NO,NA,IE
Drop-down list:
Rewetted mineral soils
Other (please specify) |  | NO,IE |  |  |  | NO,NA,IE | NO,NA,IE | NO,NA,IE
Drop-down list:
4(II).B.2.a. Forest land converted to cropland |  | NO |  |  |  | NO,NA | NO,NA | NO,NA
Total organic soils |  | NO |  |  |  | NO,NA | NO,NA | NO,NA
Drop-down list:
Drained organic soils |  | NO |  |  |  | NO | NO | NO
Rewetted organic soils
Other (please specify) |  | NO |  |  |  | NO,NA | NO,NA | NO,NA
Total mineral soils |  | NO |  |  |  | NO,NA | NO,NA | NO,NA
Drop-down list:
Rewetted mineral soils
Other (please specify) |  | NO |  |  |  | NO,NA | NO,NA | NO,NA
4(II).B.2.b. Grassland converted to cropland |  | 13.1779 |  |  |  | 236.7628 | 0.068525 | 0.0092245
Total organic soils |  | 13.1779 |  |  |  | 236.7628 | 0.068525 | 0.0092245
Drop-down list:
Drained organic soils |  | 13.1779 |  |  |  | 236.7628 | 0.068525 | 0.0092245
Rewetted organic soils
Other (please specify) |  | NO |  |  |  | NO,NA | NO,NA | NO,NA
Total mineral soils |  | NO,IE |  |  |  | NO,NA,IE | NO,NA,IE | NO,NA,IE
Drop-down list:
Rewetted mineral soils
Other (please specify) |  | NO,IE |  |  |  | NA,IE | NA,IE | NA,IE
4(II).B.2.c. Wetlands converted to cropland |  | NO,IE |  |  |  | NO,NA,IE | NO,NA,IE | NO,NA,IE
Total organic soils |  | NO |  |  |  | NO,NA | NO,NA | NO,NA
Drop-down list:
Drained organic soils |  | NO |  |  |  | NO | NO | NO
Rewetted organic soils
Other (please specify) |  | NO |  |  |  | NO,NA | NO,NA | NO,NA
Total mineral soils |  | NO,IE |  |  |  | NO,NA,IE | NO,NA,IE | NO,NA,IE
Drop-down list:
Rewetted mineral soils
Other (please specify) |  | NO,IE |  |  |  | NA,IE | NA,IE | NA,IE
4(II).B.2.d. Settlements converted to cropland |  | NO,IE |  |  |  | NO,NA,IE | NO,NA,IE | NO,NA,IE
Total organic soils |  | NO |  |  |  | NO,NA | NO,NA | NO,NA
Drop-down list:
Drained organic soils |  | NO |  |  |  | NO | NO | NO
Rewetted organic soils
Other (please specify) |  | NO |  |  |  | NO,NA | NO,NA | NO,NA
Total mineral soils |  | NO,IE |  |  |  | NO,NA,IE | NO,NA,IE | NO,NA,IE
Drop-down list:
Rewetted mineral soils
Other (please specify) |  | NO,IE |  |  |  | NA,IE | NA,IE | NA,IE
4(II).B.2.e. Other land converted to cropland |  | NO,IE |  |  |  | NO,NA,IE | NO,NA,IE | NO,NA,IE
Total organic soils |  | NO |  |  |  | NO,NA | NO,NA | NO,NA
Drop-down list:
Drained organic soils |  | NO |  |  |  | NO | NO | NO
Rewetted organic soils
Other (please specify) |  | NO |  |  |  | NO,NA | NO,NA | NO,NA
Total mineral soils |  | NO,IE |  |  |  | NO,NA,IE | NO,NA,IE | NO,NA,IE
Drop-down list:
Rewetted mineral soils
Other (please specify) |  | NO,IE |  |  |  | NA,IE | NA,IE | NA,IE
4(II).C. Grassland (5) |  | 18871.9291 |  |  |  | 3088.5099 | 0.27655 | 196.0872
4(II).C.1 Grassland remaining grassland |  | 14527.1348 |  |  |  | 2772.8261 |  | 172.2018
Total organic soils |  | 1810.3903 |  |  |  | 2772.8261 |  | 172.2018
Drop-down list:
Drained organic soils |  | 1573.006 |  |  |  | 2584.3649 |  | 125.8157
Rewetted organic soils |  | NO,IE |  |  |  | NO,IE |  | NE,NO,IE
Other (please specify) |  | 235.5504 |  |  |  | 188.4612 |  | 46.3861
Total mineral soils |  | 12716.7446 |  |  |  | NO,NE,NA,IE |  | NO,NE,NA,IE
Drop-down list:
Rewetted mineral soils |  | NO,IE |  |  |  | NO,IE |  | NO,IE
Other (please specify) |  | 12716.7446 |  |  |  | NO,NA,IE |  | NO,NA,IE
4(II).C.2 Land converted to grassland |  | 4344.7943 |  |  |  | 315.6838 | 0.27655 | 23.8854
Total organic soils |  | 207.0494 |  |  |  | NO,NA,IE | 0.18519 | 23.8731
Drop-down list:
Drained organic soils |  | 118.9934 |  |  |  | NO,IE | 0.18519 | 12.297
Rewetted organic soils |  | NO |  |  |  | NO | NO | NO
Other (please specify) |  | NO |  |  |  | NO | NO | NO
Total mineral soils |  | 1633.242 |  |  |  | NO,NE,NA | NO,NE,NA | NO,NE,NA
Drop-down list:
Rewetted mineral soils |  | NO |  |  |  | NO | NO | NO
Other (please specify) |  | 1633.242 |  |  |  | NO | NO | NO
Total organic soils |  | 17.9699 |  |  |  | 315.6838 | 0.091367 | 0.012299
Drop-down list:
Drained organic soils |  | 17.5705 |  |  |  | 315.6838 | 0.091367 | 0.012299
Rewetted organic soils |  | NO,IE |  |  |  | NA,IE | NA,IE | NA,IE
Other (please specify) |  | 0.39933 |  |  |  | NO,NA | NO,NA | NO,NA
Total mineral soils |  | 2486.5331 |  |  |  | NO,NA,IE | NO,NA,IE | NO,NA,IE
Drop-down list:
Rewetted mineral soils |  | NA,IE |  |  |  | NA,IE | NA,IE | NA,IE
Other (please specify) |  | 710.4083 |  |  |  | NA,IE | NA,IE | NA,IE
Drop-down list:
4(II).C.2.a. Forest land converted to grassland |  | NO,IE |  |  |  | NO,NA,IE | NO,NA,IE | NO,NA,IE
Total organic soils |  | NO,IE |  |  |  | NO,NA,IE | NO,NA,IE | NO,NA,IE
Drop-down list:
Drained organic soils |  | NO,IE |  |  |  | NO,IE | NO,IE | NO,IE
Rewetted organic soils |  | IE |  |  |  | IE | IE | IE
Other (please specify) |  | NO |  |  |  | NO,NA | NO,NA | NO,NA
Total mineral soils |  | NO,IE |  |  |  | NO,NA,IE | NO,NA,IE | NO,NA,IE
Drop-down list:
Rewetted mineral soils |  | IE |  |  |  | IE | IE | IE
Other (please specify) |  | NO |  |  |  | NA,IE | NA,IE | NA,IE
4(II).C.2.b. Cropland converted to grassland |  | 714.0023 |  |  |  | 286.9853 | 0.083061 | 0.011181
Total organic soils |  | 16.3725 |  |  |  | 286.9853 | 0.083061 | 0.011181
Drop-down list:
Drained organic soils |  | 15.9732 |  |  |  | 286.9853 | 0.083061 | 0.011181
Rewetted organic soils |  | IE |  |  |  | IE | IE | IE
Other (please specify) |  | 0.39933 |  |  |  | NO,NA | NO,NA | NO,NA
Total mineral soils |  | 697.6297 |  |  |  | NO,NA,IE | NO,NA,IE | NO,NA,IE
Drop-down list:
Rewetted mineral soils |  | IE |  |  |  | IE | IE | IE
Other (please specify) |  | 697.6297 |  |  |  | NA,IE | NA,IE | NA,IE
4(II).C.2.c. Wetlands converted to grassland |  | 2.7953 |  |  |  | 28.6985 | 0.0083061 | 0.0011181
Total organic soils |  | 1.5973 |  |  |  | 28.6985 | 0.0083061 | 0.0011181
Drop-down list:
Drained organic soils |  | 1.5973 |  |  |  | 28.6985 | 0.0083061 | 0.0011181
Rewetted organic soils |  | IE |  |  |  | IE | IE | IE
Other (please specify) |  | NO |  |  |  | NO,NA | NO,NA | NO,NA
Total mineral soils |  | 1.198 |  |  |  | NO,NA,IE | NO,NA,IE | NO,NA,IE
Drop-down list:
Rewetted mineral soils |  | IE |  |  |  | IE | IE | IE
Other (please specify) |  | 1.198 |  |  |  | NA,IE | NA,IE | NA,IE
4(II).C.2.d. Settlements converted to grassland |  | 7.9866 |  |  |  | NO,NA,IE | NO,NA,IE | NO,NA,IE
Total organic soils |  | NO,IE |  |  |  | NO,NA,IE | NO,NA,IE | NO,NA,IE
Drop-down list:
Drained organic soils |  | NO,IE |  |  |  | NO,IE | NO,IE | NO,IE
Rewetted organic soils |  | IE |  |  |  | IE | IE | IE
Other (please specify) |  | NO |  |  |  | NO,NA | NO,NA | NO,NA
Total mineral soils |  | 7.9866 |  |  |  | NO,NA,IE | NO,NA,IE | NO,NA,IE
Drop-down list:
Rewetted mineral soils |  | IE |  |  |  | IE | IE | IE
Other (please specify) |  | 7.9866 |  |  |  | NA,IE | NA,IE | NA,IE
4(II).C.2.e. Other land converted to grassland |  | 3.594 |  |  |  | NO,NA,IE | NO,NA,IE | NO,NA,IE
Total organic soils |  | NO |  |  |  | NO,NA | NO,NA | NO,NA
Drop-down list:
Drained organic soils |  | NO |  |  |  | NO,NA | NO,NA | NO,NA
Rewetted organic soils |  | NO |  |  |  | NA | NA | NA
Other (please specify) |  | NO |  |  |  | NO,NA | NO,NA | NO,NA
Total mineral soils |  | 3.594 |  |  |  | NO,NA,IE | NO,NA,IE | NO,NA,IE
Drop-down list:
Rewetted mineral soils |  | NA |  |  |  | NA | NA | NA
Other (please specify) |  | 3.594 |  |  |  | NA,IE | NA,IE | NA,IE
4(II).D. Wetlands (5) |  | 3186.1029 |  |  |  | 1897.8143 | 0.67865 | 291.9697
4(II).D.1. Wetlands remaining wetlands |  | 3078.0223 |  |  |  | 1897.6636 | 0.6408 | 285.1708
Total organic soils |  | 1566.7348 |  |  |  | 1897.6636 | 0.6408 | 92.2518
Drop-down list:
Drained organic soils |  | 373.6143 |  |  |  | 1179.9577 | 0.54657 | 8.1553
Rewetted organic soils |  | 19.6727 |  |  |  | 11.6512 | NO,NA | 3.8192
Other |  | 1165.8378 |  |  |  | 706.0546 | 0.072708 | 80.2774
Total mineral soils |  | 1511.2875 |  |  |  | NO,NE,NA,IE | NO,NE,NA,IE | 192.919
Drop-down list:
Rewetted mineral soils |  | NO,IE |  |  |  | NO,NA,IE | NO,NA | NO,NA,IE
Other |  | 1511.2875 |  |  |  | NO,NA,IE | NO,NA,IE | 192.919
4(II).D.1.a. Peat extraction remaining peat extraction |  | 390.6494 |  |  |  | 1328.4527 | 0.50104 | 12.3177
Total organic soils |  | 390.6494 |  |  |  | 1328.4527 | 0.50104 | 12.3177
Drop-down list:
Drained organic soils |  | 336.8994 |  |  |  | 1160.3864 | 0.45836 | 7.5545
Rewetted organic soils |  | 19.6727 |  |  |  | 11.6512 | NO,NA | 3.8192
Other (please specify) |  | 26.4672 |  |  |  | 156.4151 | 0.021147 | 0.94406
Total mineral soils |  | NO,NE,NA,IE |  |  |  | NO,NE,NA,IE | NO,NE,NA,IE | NO,NE,NA,IE
Drop-down list:
Rewetted mineral soils |  | NO,IE |  |  |  | NO,NA | NO,NA | NO,NA
Other (please specify) |  | NO |  |  |  | NO,IE | NO,IE | NO,IE
4(II).D.1.b. Flooded land remaining flooded land |  | 1677.1601 |  |  |  | NO,NE,NA,IE | 0.078143 | 202.2859
Total organic soils |  | 176.2256 |  |  |  | NO,NE,NA,IE | 0.078143 | 9.3669
Drop-down list:
Drained organic soils |  | 12.9966 |  |  |  | NO,NA | 0.078143 | 0.34255
Rewetted organic soils |  | NO |  |  |  | NO,NA | NO,NA | NO,NA
Other (please specify) |  | 163.229 |  |  |  | NO,NA,IE | NO,NA | 9.0244
Total mineral soils |  | 1500.9345 |  |  |  | NO,NE,NA,IE | NO,NE,NA,IE | 192.919
Drop-down list:
Rewetted mineral soils |  | NO |  |  |  | NO,NA,IE | NO,NA | NO,NA,IE
Other (please specify) |  | 1500.9345 |  |  |  | NO,NA,IE | NO,NA,IE | 192.919
4(II).D.1.c. Other wetlands remaining other wetlands (7) |  | 1010.2128 |  |  |  | 569.2108 | 0.061622 | 70.5671
Total organic soils |  | 999.8598 |  |  |  | 569.2108 | 0.061622 | 70.5671
Drop-down list:
Drained organic soils |  | 23.7183 |  |  |  | 19.5714 | 0.010062 | 0.25822
Rewetted organic soils |  | NO |  |  |  | NO,NA | NO,NA | NO,NA
Other (please specify) |  | 976.1415 |  |  |  | 549.6395 | 0.05156 | 70.3089
Total mineral soils |  | 10.353 |  |  |  | NO,NE,NA,IE | NO,NE,NA,IE | NO,NE,NA,IE
Drop-down list:
Rewetted mineral soils |  | NO |  |  |  | NO,NA | NO,NA | NO,NA
Other (please specify) |  | 10.353 |  |  |  | NO,IE | NO,IE | NO,IE
4(II).D.2. Land converted to wetland |  | 108.0806 |  |  |  | 0.15073 | 0.03785 | 6.7989
Total organic soils |  | 56.8823 |  |  |  | 0.15073 | 0.03785 | 4.4977
Drop-down list:
Drained organic soils |  | 18.3592 |  |  |  | NO,IE | 0.024312 | 0.26945
Rewetted organic soils |  | 11.8314 |  |  |  | NO,IE | NO | 1.9868
Other |  | 22.133 |  |  |  | NO,NA,IE | 0.013537 | 1.6552
Total mineral soils |  | 51.1983 |  |  |  | NO,NE,NA,IE | NO,NE,NA,IE | 2.3012
Drop-down list:
Rewetted mineral soils |  | 2.3561 |  |  |  | NO,NA | NO,NA | NO,NA
Other |  | 2.491 |  |  |  | NO,IE | NO,IE | 1.414
4(II).D.2.a. Lands converted to peat extraction |  | 13.4892 |  |  |  | NO,NE,NA,IE | 0.026068 | 0.18938
Total organic soils |  | 6.7592 |  |  |  | NO,NA,IE | 0.0065078 | 0.040354
Drop-down list:
Drained organic soils |  | 2.4092 |  |  |  | NO,IE | 0.00078847 | 0.013479
Rewetted organic soils |  | NO |  |  |  | NO | NO | NO
Other (please specify) |  | 4.35 |  |  |  | NO,IE | 0.0057194 | 0.026875
Total mineral soils |  | NO,NE,NA |  |  |  | NO,NE,NA | NO,NE,NA | NO,NE,NA
Drop-down list:
Rewetted mineral soils |  | NO |  |  |  | NO | NO | NO
Other (please specify) |  | NO |  |  |  | NO | NO | NO
Total organic soils |  | 6.73 |  |  |  | NO,IE | 0.01956 | 0.14902
Drop-down list:
Drained organic soils |  | 6.73 |  |  |  | NO,IE | 0.01956 | 0.14902
Rewetted organic soils |  | NO |  |  |  | NO | NO | NO
Other (please specify) |  | NO |  |  |  | NO | NO | NO
Total mineral soils |  | NO |  |  |  | NO | NO | NO
Drop-down list:
Rewetted mineral soils
Other (please specify) |  | NO |  |  |  | NO | NO | NO
Drop-down list:
4(II).D.2.a.i. Forest land converted to peat extraction |  | 5.981 |  |  |  | NO,IE | 0.017383 | 0.13244
Total organic soils |  | 5.981 |  |  |  | NO,IE | 0.017383 | 0.13244
Drop-down list:
Drained organic soils |  | 5.981 |  |  |  | NO,IE | 0.017383 | 0.13244
Rewetted organic soils |  | NO |  |  |  | NO | NO | NO
Other (please specify) |  | NO |  |  |  | NO | NO | NO
Total mineral soils |  | NO |  |  |  | NO | NO | NO
Drop-down list:
Rewetted mineral soils
Other (please specify) |  | NO |  |  |  | NO | NO | NO
4(II).D.2.a.ii. Cropland converted to peat extraction |  | 0.749 |  |  |  | NO,IE | 0.002177 | 0.016585
Total organic soils |  | 0.749 |  |  |  | NO,IE | 0.002177 | 0.016585
Drop-down list:
Drained organic soils |  | 0.749 |  |  |  | NO,IE | 0.002177 | 0.016585
Rewetted organic soils |  | NO |  |  |  | NO | NO | NO
Other (please specify) |  | NO |  |  |  | NO | NO | NO
Total mineral soils |  | NO |  |  |  | NO | NO | NO
Drop-down list:
Rewetted mineral soils
Other (please specify) |  | NO |  |  |  | NO | NO | NO
4(II).D.2.a.iii. Grassland converted to peat extraction |  | NO,NA |  |  |  | NO,IE | NO,NA | NO,NA
Total organic soils |  | NO,NA |  |  |  | NO,IE | NO,NA | NO,NA
Drop-down list:
Drained organic soils |  | NO,NA |  |  |  | NO,IE | NO,NA | NO,NA
Rewetted organic soils |  | NO |  |  |  | NO | NO | NO
Other (please specify) |  | NO |  |  |  | NO | NO | NO
Total mineral soils |  | NO |  |  |  | NO | NO | NO
Drop-down list:
Rewetted mineral soils
Other (please specify) |  | NO |  |  |  | NO | NO | NO
4(II).D.2.a.iv. Settlements converted to peat extraction |  | NO |  |  |  | NO | NO | NO
Total organic soils |  | NO |  |  |  | NO | NO | NO
Drop-down list:
Drained organic soils |  | NO |  |  |  | NO | NO | NO
Rewetted organic soils |  | NO |  |  |  | NO | NO | NO
Other (please specify) |  | NO |  |  |  | NO | NO | NO
Total mineral soils |  | NO |  |  |  | NO | NO | NO
Drop-down list:
Rewetted mineral soils
Other (please specify) |  | NO |  |  |  | NO | NO | NO
4(II).D.2.a.v. Other land converted to peat extraction |  | NO |  |  |  | NO | NO | NO
Total organic soils |  | NO |  |  |  | NO | NO | NO
Drop-down list:
Drained organic soils |  | NO |  |  |  | NO | NO | NO
Rewetted organic soils |  | NO |  |  |  | NO | NO | NO
Other (please specify) |  | NO |  |  |  | NO | NO | NO
Total mineral soils |  | NO |  |  |  | NO | NO | NO
Drop-down list:
Rewetted mineral soils
Other (please specify) |  | NO |  |  |  | NO | NO | NO
4(II).D.2.b. Lands converted to flooded land |  | 51.7533 |  |  |  | 0.15073 | NO,NE,NA,IE | 2.9033
Total organic soils |  | 4.1109 |  |  |  | 0.15073 | NO,NE,NA | 1.2512
Drop-down list:
Drained organic soils |  | NO |  |  |  | NO | NO | NO
Rewetted organic soils |  | NO |  |  |  | NO | NO | NO
Other (please specify) |  | NO |  |  |  | NO | NO | 0.7469
Total mineral soils |  | NO,NE,NA |  |  |  | NO,NE,NA | NO,NE,NA | 1.414
Drop-down list:
Rewetted mineral soils |  | NO |  |  |  | NO | NO | NO
Other (please specify) |  | NO |  |  |  | NO | NO | 1.414
Total organic soils |  | 2.1608 |  |  |  | NO,NA,IE | NO,NA,IE | 0.10846
Drop-down list:
Drained organic soils |  | NO |  |  |  | NO | NO | NO
Rewetted organic soils |  | NO |  |  |  | NO | NO | NO
Other (please specify) |  | 1.713 |  |  |  | NO,NA,IE | NO,NA | 0.026517
Total mineral soils |  | 45.4817 |  |  |  | NO,NA,IE | NO,NA,IE | 0.1296
Drop-down list:
Rewetted mineral soils
Other (please specify) |  | NO,IE |  |  |  | NO,IE | NO,IE | NO,IE
Drop-down list:
4(II).D.2.b.i. Forest land converted to flooded land |  | 0.69 |  |  |  | NO,IE | NO,NA,IE | 0.010681
Total organic soils |  | 0.69 |  |  |  | NO,IE | NO,NA | 0.010681
Drop-down list:
Drained organic soils |  | NO |  |  |  | NO | NO | NO
Rewetted organic soils |  | NO |  |  |  | NO | NO | NO
Other (please specify) |  | 0.69 |  |  |  | NO,IE | NO,NA | 0.010681
Total mineral soils |  | NO,IE |  |  |  | NO,IE | NO,NA,IE | NO,IE
Drop-down list:
Rewetted mineral soils
Other (please specify) |  | NO,IE |  |  |  | NO,IE | NO,IE | NO,IE
4(II).D.2.b.ii. Cropland converted to flooded land |  | 1.156 |  |  |  | NO,NA,IE | NO,NA,IE | 0.21154
Total organic soils |  | 0.44777 |  |  |  | NO,NA,IE | NO,NA,IE | 0.081943
Drop-down list:
Drained organic soils |  | NO |  |  |  | NO | NO | NO
Rewetted organic soils |  | NO |  |  |  | NO | NO | NO
Other (please specify) |  | NO,NA |  |  |  | NO,NA | NO,NA | NO,NA
Total mineral soils |  | 0.7082 |  |  |  | NO,IE | NO,NA,IE | 0.1296
Drop-down list:
Rewetted mineral soils
Other (please specify) |  | NO,IE |  |  |  | NO,IE | NO,IE | NO,IE
4(II).D.2.b.iii. Grassland converted to flooded land |  | 0.544 |  |  |  | NO,IE | NO,NA,IE | 0.008421
Total organic soils |  | 0.544 |  |  |  | NO,IE | NO,NA | 0.008421
Drop-down list:
Drained organic soils |  | NO |  |  |  | NO | NO | NO
Rewetted organic soils |  | NO |  |  |  | NO | NO | NO
Other (please specify) |  | 0.544 |  |  |  | NO,IE | NO,NA | 0.008421
Total mineral soils |  | NO,IE |  |  |  | NO,IE | NO,NA,IE | NO,IE
Drop-down list:
Rewetted mineral soils
Other (please specify) |  | NO,IE |  |  |  | NO,IE | NO,IE | NO,IE
4(II).D.2.b.iv. Settlements converted to flooded land |  | 0.479 |  |  |  | NO,IE | NO,NA,IE | 0.007415
Total organic soils |  | 0.479 |  |  |  | NO,IE | NO,NA | 0.007415
Drop-down list:
Drained organic soils |  | NO |  |  |  | NO | NO | NO
Rewetted organic soils |  | NO |  |  |  | NO | NO | NO
Other (please specify) |  | 0.479 |  |  |  | NO,IE | NO,NA | 0.007415
Total mineral soils |  | NO,IE |  |  |  | NO,IE | NO,NA,IE | NO,IE
Drop-down list:
Rewetted mineral soils
Other (please specify) |  | NO,IE |  |  |  | NO,IE | NO,IE | NO,IE
4(II).D.2.b.v. Other land converted to flooded land |  | NO,NA,IE |  |  |  | NO,NA,IE | NO,NA,IE | NO,NA,IE
Total organic soils |  | NO,NA |  |  |  | NO,NA | NO,NA | NO,NA
Drop-down list:
Drained organic soils |  | NO |  |  |  | NO | NO | NO
Rewetted organic soils |  | NO |  |  |  | NO | NO | NO
Other (please specify) |  | NO,NA |  |  |  | NO,NA | NO,NA | NO,NA
Total mineral soils |  | NO,IE |  |  |  | NO,NA,IE | NO,NA,IE | NO,NA,IE
Drop-down list:
Rewetted mineral soils
Other (please specify) |  | NO,IE |  |  |  | NO,IE | NO,IE | NO,IE
4(II).D.2.c. Lands converted to other wetlands (7) |  | 42.8381 |  |  |  | NO,NE,NA,IE | 0.011782 | 3.7063
Total organic soils |  | 24.698 |  |  |  | NO,NE,NA,IE | 0.0078177 | 1.9133
Drop-down list:
Drained organic soils |  | IE |  |  |  | IE | IE | IE
Rewetted organic soils |  | 8.628 |  |  |  | IE | NO | 1.0584
Other (please specify) |  | 16.07 |  |  |  | NO,IE | 0.0078177 | 0.85491
Total mineral soils |  | 2.491 |  |  |  | NO,NE,NA | NO,NE,NA | NO,NE,NA
Drop-down list:
Rewetted mineral soils
Other (please specify) |  | 2.491 |  |  |  | NO | NO | NO
Total organic soils |  | 12.4234 |  |  |  | NO,IE | 0.003964 | 1.0354
Drop-down list:
Drained organic soils |  | 9.22 |  |  |  | NO,IE | 0.003964 | 0.10695
Rewetted organic soils |  | 3.2034 |  |  |  | NO | NO | 0.92846
Other (please specify) |  | NO |  |  |  | NO | NO | NO
Total mineral soils |  | 3.2257 |  |  |  | NO,IE | NO,IE | 0.7576
Drop-down list:
Rewetted mineral soils
Other (please specify) |  | NO,IE |  |  |  | NO,IE | NO,IE | NO,IE
Drop-down list:
4(II).D.2.c.i. Forest land converted to other wetlands (7) |  | 9.082 |  |  |  | NO,IE | 0.003895 | 0.11644
Total organic soils |  | 9.0603 |  |  |  | NO,IE | 0.003895 | 0.11134
Drop-down list:
Drained organic soils |  | 9.059 |  |  |  | IE | 0.003895 | 0.10508
Rewetted organic soils |  | 0.0012845 |  |  |  | NO | NO | 0.0062541
Other (please specify) |  | NO |  |  |  | NO | NO | NO
Total mineral soils |  | 0.021715 |  |  |  | NO,IE | NO,IE | 0.0051031
Drop-down list:
Rewetted mineral soils
Other (please specify) |  | NO,IE |  |  |  | NO,IE | NO,IE | NO,IE
4(II).D.2.c.ii. Cropland converted to other wetlands (7) |  | 3.2556 |  |  |  | NO,IE | NO,IE | 0.85133
Total organic soils |  | 1.6278 |  |  |  | NO | NO | 0.4688
Drop-down list:
Drained organic soils |  | IE |  |  |  | NO | NO | IE
Rewetted organic soils |  | 1.6278 |  |  |  | NO | NO | 0.4688
Other (please specify) |  | NO |  |  |  | NO | NO | NO
Total mineral soils |  | 1.6278 |  |  |  | NO,IE | NO,IE | 0.38253
Drop-down list:
Rewetted mineral soils
Other (please specify) |  | NO,IE |  |  |  | NO,IE | NO,IE | NO,IE
4(II).D.2.c.iii. Grassland converted to other wetlands (7) |  | 3.3096 |  |  |  | NO,IE | 6.9e-05 | 0.82523
Total organic soils |  | 1.7353 |  |  |  | NO,IE | 6.9e-05 | 0.45527
Drop-down list:
Drained organic soils |  | 0.161 |  |  |  | NO,IE | 6.9e-05 | 0.001868
Rewetted organic soils |  | 1.5743 |  |  |  | NO | NO | 0.4534
Other (please specify) |  | NO |  |  |  | NO | NO | NO
Total mineral soils |  | 1.5743 |  |  |  | NO,IE | NO,IE | 0.36996
Drop-down list:
Rewetted mineral soils
Other (please specify) |  | NO,IE |  |  |  | NO,IE | NO,IE | NO,IE
4(II).D.2.c.iv. Settlements converted to other wetlands (7) |  | NO,NA,IE |  |  |  | NO,IE | NO,NA,IE | NO,NA,IE
Total organic soils |  | NO,NA |  |  |  | NO,IE | NO,NA | NO,NA,IE
Drop-down list:
Drained organic soils |  | NA |  |  |  | NO,IE | NO,NA | NA,IE
Rewetted organic soils |  | NA |  |  |  | NO | NO | NO
Other (please specify) |  | NO |  |  |  | NO | NO | NO
Total mineral soils |  | NO,NA,IE |  |  |  | NO,IE | NO,IE | NO,IE
Drop-down list:
Rewetted mineral soils
Other (please specify) |  | NO,IE |  |  |  | NO,IE | NO,IE | NO,IE
4(II).D.2.c.v. Other land converted to other wetlands (7) |  | 0.001875 |  |  |  | NO,IE | NO,IE | NO,IE
Total organic soils |  | NO,IE |  |  |  | NO | NO | NO
Drop-down list:
Drained organic soils |  | IE |  |  |  | NO | NO | NO
Rewetted organic soils |  | IE |  |  |  | NO | NO | NO
Other (please specify) |  | NO |  |  |  | NO | NO | NO
Total mineral soils |  | 0.001875 |  |  |  | NO,IE | NO,IE | NO,IE
Drop-down list:
Rewetted mineral soils
Other (please specify) |  | NO,IE |  |  |  | NO,IE | NO,IE | NO,IE
4(II).E. Settlements(5) |  | 5201.913 |  |  |  | 63.342 | 0.42342 | 3.0951
4(II).E.1 Settlements remaining settlements |  | 4226.2771 |  |  |  | 63.342 | 0.27042 | 1.8613
Total organic soils |  | 101.5105 |  |  |  | 63.342 | 0.27042 | 1.8613
Drop-down list:
Drained organic soils |  | 13.3554 |  |  |  | 63.342 | 0.027098 | 0.14349
Rewetted organic soils |  | NO |  |  |  | NO | NO | NO
Other (please specify) |  | NO |  |  |  | NO | NO | NO
Total mineral soils |  | 4124.7666 |  |  |  | NO,NE,NA,IE | NO,NE,NA,IE | NO,NE,NA,IE
Drop-down list:
Rewetted mineral soils |  | NO |  |  |  | NO | NO | NO
Other (please specify) |  | 341.8266 |  |  |  | NO,IE | NO,IE | NO,IE
4(II).E.2 Land converted to settlements |  | 975.636 |  |  |  | NO,NE,NA,IE | 0.153 | 1.2338
Total organic soils |  | 44.1119 |  |  |  | NO,IE | 0.153 | 1.2338
Drop-down list:
Drained organic soils |  | NO |  |  |  | NO | NO | NO
Rewetted organic soils |  | NO |  |  |  | NO | NO | NO
Other (please specify) |  | NO |  |  |  | NO | NO | NO
Total mineral soils |  | 893.987 |  |  |  | NE,NO | NE,NO | NE,NO
Drop-down list:
Rewetted mineral soils |  | NO |  |  |  | NO | NO | NO
Other (please specify) |  | NO |  |  |  | NO | NO | NO
Total organic soils |  | NO,NA,IE |  |  |  | NO,NA,IE | NO,NA,IE | NO,NA,IE
Drop-down list:
Drained organic soils |  | NO,IE |  |  |  | NO,IE | NO,IE | NO,IE
Rewetted organic soils |  | IE |  |  |  | IE | IE | IE
Other (please specify) |  | NO |  |  |  | NO | NO | NO
Total mineral soils |  | 37.537 |  |  |  | NO,NA,IE | NO,NA,IE | NO,NA,IE
Drop-down list:
Rewetted mineral soils |  | IE |  |  |  | IE | IE | IE
Other (please specify) |  | 37.537 |  |  |  | NO,IE | NO,IE | NO,IE
Drop-down list:
4(II).E.2.a. Forest land converted to settlements |  | 1.198 |  |  |  | NO,IE | NO,IE | NO,IE
Total organic soils |  | NO,IE |  |  |  | NO,IE | NO,IE | NO,IE
Drop-down list:
Drained organic soils |  | NO,IE |  |  |  | NO,IE | NO,IE | NO,IE
Rewetted organic soils |  | IE |  |  |  | IE | IE | IE
Other (please specify) |  | NO |  |  |  | NO | NO | NO
Total mineral soils |  | 1.198 |  |  |  | NO,IE | NO,IE | NO,IE
Drop-down list:
Rewetted mineral soils |  | IE |  |  |  | IE | IE | IE
Other (please specify) |  | 1.198 |  |  |  | NO,IE | NO,IE | NO,IE
4(II).E.2.b. Cropland converted to settlements |  | 7.9866 |  |  |  | NO,IE | NO,IE | NO,IE
Total organic soils |  | NO,IE |  |  |  | NO,IE | NO,IE | NO,IE
Drop-down list:
Drained organic soils |  | NO,IE |  |  |  | NO,IE | NO,IE | NO,IE
Rewetted organic soils |  | IE |  |  |  | IE | IE | IE
Other (please specify) |  | NO |  |  |  | NO | NO | NO
Total mineral soils |  | 7.9866 |  |  |  | NO,IE | NO,IE | NO,IE
Drop-down list:
Rewetted mineral soils |  | IE |  |  |  | IE | IE | IE
Other (please specify) |  | 7.9866 |  |  |  | NO,IE | NO,IE | NO,IE
4(II).E.2.c. Wetlands converted to settlements |  | 28.3524 |  |  |  | NO,IE | NO,IE | NO,IE
Total organic soils |  | NO,IE |  |  |  | NO,IE | NO,IE | NO,IE
Drop-down list:
Drained organic soils |  | NO,IE |  |  |  | NO,IE | NO,IE | NO,IE
Rewetted organic soils |  | IE |  |  |  | IE | IE | IE
Other (please specify) |  | NO |  |  |  | NO | NO | NO
Total mineral soils |  | 28.3524 |  |  |  | NO,IE | NO,IE | NO,IE
Drop-down list:
Rewetted mineral soils |  | IE |  |  |  | IE | IE | IE
Other (please specify) |  | 28.3524 |  |  |  | NO,IE | NO,IE | NO,IE
4(II).E.2.d. Settlements converted to settlements |  | NO,IE |  |  |  | NO,IE | NO,IE | NO,IE
Total organic soils |  | NO,IE |  |  |  | NO,IE | NO,IE | NO,IE
Drop-down list:
Drained organic soils |  | NO,IE |  |  |  | NO,IE | NO,IE | NO,IE
Rewetted organic soils |  | IE |  |  |  | IE | IE | IE
Other (please specify) |  | NO |  |  |  | NO | NO | NO
Total mineral soils |  | NO,IE |  |  |  | NO,IE | NO,IE | NO,IE
Drop-down list:
Rewetted mineral soils |  | IE |  |  |  | IE | IE | IE
Other (please specify) |  | NO |  |  |  | NO | NO | NO
4(II).E.2.e. Other land converted to settlements |  | NO,IE |  |  |  | NO,IE | NO,IE | NO,IE
Total organic soils |  | NO,IE |  |  |  | NO,IE | NO,IE | NO,IE
Drop-down list:
Drained organic soils |  | NO,IE |  |  |  | NO,IE | NO,IE | NO,IE
Rewetted organic soils |  | IE |  |  |  | IE | IE | IE
Other (please specify) |  | NO |  |  |  | NO | NO | NO
Total mineral soils |  | NO,IE |  |  |  | NO,IE | NO,IE | NO,IE
Drop-down list:
Rewetted mineral soils |  | IE |  |  |  | IE | IE | IE
Other (please specify) |  | NO |  |  |  | NO | NO | NO
4(II).F. Other land (5) |  | 0.51413 |  |  |  | NO,NE,NA,IE | 0.00050512 | 0.00037934
4(II).F.2 Land converted to other land |  | 0.51413 |  |  |  | NO,NE,NA,IE | 0.00050512 | 0.00037934
Total organic soils |  | 0.1148 |  |  |  | NO,IE | 0.00050512 | 0.00037934
Drop-down list:
Drained organic soils |  | NO |  |  |  | NO | NO | NO
Rewetted organic soils |  | NO |  |  |  | NO | NO | NO
Other (please specify) |  | NO |  |  |  | NO | NO | NO
Total mineral soils |  | NO,NE,NA |  |  |  | NE,NO | NE,NO | NE,NO
Drop-down list:
Rewetted mineral soils |  | NO |  |  |  | NO | NO | NO
Other (please specify) |  | NO |  |  |  | NO | NO | NO
Total organic soils |  | NO |  |  |  | NO,NA | NO,NA | NO,NA
Drop-down list:
Drained organic soils |  | NO |  |  |  | NO | NO | NO
Rewetted organic soils
Other (please specify) |  | NO |  |  |  | NO | NO | NO
Total mineral soils |  | 0.39933 |  |  |  | NO,NA,IE | NO,NA,IE | NO,NA,IE
Drop-down list:
Rewetted mineral soils
Other (please specify) |  | 0.39933 |  |  |  | NO,IE | NO,IE | NO,IE
Drop-down list:
4(II).F.2.a. Forest land converted to other land |  | NO |  |  |  | NO,IE | NO,IE | NO,IE
Total organic soils |  | NO |  |  |  | NO | NO | NO
Drop-down list:
Drained organic soils |  | NO |  |  |  | NO | NO | NO
Rewetted organic soils
Other (please specify) |  | NO |  |  |  | NO | NO | NO
Total mineral soils |  | NO |  |  |  | NO,IE | NO,IE | NO,IE
Drop-down list:
Rewetted mineral soils
Other (please specify) |  | NO |  |  |  | NO,IE | NO,IE | NO,IE
4(II).F.2.b. Cropland converted to other land |  | 0.39933 |  |  |  | NO,IE | NO,IE | NO,IE
Total organic soils |  | NO |  |  |  | NO | NO | NO
Drop-down list:
Drained organic soils |  | NO |  |  |  | NO | NO | NO
Rewetted organic soils
Other (please specify) |  | NO |  |  |  | NO | NO | NO
Total mineral soils |  | 0.39933 |  |  |  | NO,IE | NO,IE | NO,IE
Drop-down list:
Rewetted mineral soils
Other (please specify) |  | 0.39933 |  |  |  | NO,IE | NO,IE | NO,IE
4(II).F.2.c. Wetlands converted to other land |  | NO,IE |  |  |  | NO,IE | NO,IE | NO,IE
Total organic soils |  | NO |  |  |  | NO | NO | NO
Drop-down list:
Drained organic soils |  | NO |  |  |  | NO | NO | NO
Rewetted organic soils
Other (please specify) |  | NO |  |  |  | NO | NO | NO
Total mineral soils |  | NO,IE |  |  |  | NO,IE | NO,IE | NO,IE
Drop-down list:
Rewetted mineral soils
Other (please specify) |  | NO,IE |  |  |  | NO,IE | NO,IE | NO,IE
4(II).F.2.d. Settlements converted to other land |  | NO |  |  |  | NO,IE | NO,IE | NO,IE
Total organic soils |  | NO |  |  |  | NO | NO | NO
Drop-down list:
Drained organic soils |  | NO |  |  |  | NO | NO | NO
Rewetted organic soils
Other (please specify) |  | NO |  |  |  | NO | NO | NO
Total mineral soils |  | NO |  |  |  | NO,IE | NO,IE | NO,IE
Drop-down list:
Rewetted mineral soils
Other (please specify) |  | NO |  |  |  | NO,IE | NO,IE | NO,IE
4(II).F.2.e. Land converted to other land |  | NO |  |  |  | NO,IE | NO,IE | NO,IE
Total organic soils |  | NO |  |  |  | NO | NO | NO
Drop-down list:
Drained organic soils |  | NO |  |  |  | NO | NO | NO
Rewetted organic soils
Other (please specify) |  | NO |  |  |  | NO | NO | NO
Total mineral soils |  | NO |  |  |  | NO,IE | NO,IE | NO,IE
Drop-down list:
Rewetted mineral soils
Other (please specify) |  | NO |  |  |  | NO,IE | NO,IE | NO,IE
4(II).H. Other (please specify) (5)
Total organic soils
Drop-down list:
Drained organic soils
Rewetted organic soils
Other (please specify)
Total mineral soils
Drop-down list:
Rewetted mineral soils
Other (please specify)
Not occurring [IPCC Software]
Total organic soils
Total mineral soils
Documentation box:

## Table4(III)
TABLE 4(III) SECTORAL BACKGROUND DATA FOR LAND USE, LAND-USE CHANGE AND FORESTRY | [6 empty] | Year | 2017
Direct and indirect nitrous oxide (N2O) emissions from nitrogen (N) mineralization/immobilization associated with loss/gain of soil organic matter | [6 empty] | Submission | 2026
resulting from change of land use or management of mineral soils (1) | [6 empty] | Country | EUU
Back to Index
GREENHOUSE GAS SOURCE AND SINK CATEGORIES | ACTIVITY DATA AND OTHER RELATED INFORMATION |  | IMPLIED EMISSION FACTORS |  | N2O EMISSIONS
Land-use category (2) | Area (3) | N mineralised in mineral soils associated with loss of soil C from soil organic matter (4) | N2O–N emissions per area (5) | N2O–N emissions per unit of N lost through leaching and run-off | Direct Emissions | Indirect Emissions (4,6) | Total Emissions
| (kha) | (t N/year) | (kg N2O–N/ha) | (kg N2O–N/kg N) | (kt)
4(III). Total for all land-use categories | 147045.5457 |  |  |  | 20.5902 | 2.8993 | 23.4895
4(III).A. Forest land(7) | 84675.9235 |  |  |  | 1.7719 | 0.17017 | 1.9421
4(III).A.1. Forest land remaining forest land | 79838.3841 |  |  |  | 0.26661 | 0.042192 | 0.3088
4(III).A.2. Lands converted to forest land (8) | 4837.5394 |  |  |  | 1.5053 | 0.12798 | 1.6333
Drop down list:
4(III).A.2.a. Cropland converted to forest land | 423.9366 |  |  |  | 0.023614 | 8.5268e-05 | 0.023699
4(III).A.2.b. Grassland converted to forest land | 1118.3003 |  |  |  | 0.52878 | 0.12023 | 0.64902
4(III).A.2.c. Wetlands converted to forest land | 27.8739 |  |  |  | 0.0064211 | 0.0018936 | 0.0083147
4(III).A.2.d. Settlements converted to forest land | 129.42 |  |  |  | 0.012146 | 0.0051307 | 0.017276
4(III).A.2.e. Other land converted to forest land | 45.7718 |  |  |  | 5.5749e-06 | NO,NE,NA,IE | 5.5749e-06
4(III).B. Cropland (2)(7) | 10067.692 |  |  |  | 7.9741 | 1.9121 | 9.8862
4(III).B.2. Lands converted to cropland (7)(8) | 10067.692 |  |  |  | 7.9741 | 1.9121 | 9.8862
Drop down list:
4(III).B.2.a. Forest land converted to cropland | 294.4043 |  |  |  | 0.26763 | 0.029082 | 0.29671
4(III).B.2.b. Grassland converted to cropland | 5920.8025 |  |  |  | 5.3742 | 1.4177 | 6.7919
4(III).B.2.c. Wetlands converted to cropland | 14.0992 |  |  |  | 0.014213 | 0.0032838 | 0.017497
4(III).B.2.d. Settlements converted to cropland | 79.2744 |  |  |  | 0.022591 | 0.0084262 | 0.031017
4(III).B.2.e. Other land converted to cropland | 5.7935 |  |  |  | 3.277e-05 | 7.3733e-06 | 4.0143e-05
4(III).C. Grasslands(7) | 32494.351 |  |  |  | 0.42918 | 0.044982 | 0.47416
4(III).C.1. Grasslands remaining grasslands | 25841.817 |  |  |  | 0.14586 | 0.022569 | 0.16843
4(III).C.2. Lands converted to grasslands (8) | 6652.5339 |  |  |  | 0.28332 | 0.022413 | 0.30573
Drop down list:
4(III).C.2.a. Forest land converted to grasslands | 238.4283 |  |  |  | 0.1139 | 0.017637 | 0.13154
4(III).C.2.b. Cropland converted to grasslands | 2532.4147 |  |  |  | 0.15349 | 0.0010042 | 0.15449
4(III).C.2.c. Wetlands converted to grasslands | 9.9763 |  |  |  | 0.0025176 | 0.00078056 | 0.0032981
4(III).C.2.d. Settlements converted to grasslands | 148.5879 |  |  |  | 0.0010504 | 0.00041602 | 0.0014664
4(III).C.2.e. Other land converted to grasslands | 13.4674 |  |  |  | NO | NO,NE,NA,IE | NO,NE,NA,IE
4(III).D. Wetlands(7) | 2666.4074 |  |  |  | 0.59683 | 0.10384 | 0.70067
4(III).D.1. Wetlands remaining wetlands | 2157.0744 |  |  |  | 0.01076 | 0.002278 | 0.013038
4(III).D.2. Lands converted to wetlands (8) | 509.3329 |  |  |  | 0.58607 | 0.10156 | 0.68763
Drop down list:
4(III).D.2.a. Forest land converted to wetlands | 19.102 |  |  |  | 0.055746 | 0.0036602 | 0.059406
4(III).D.2.b. Cropland converted to wetlands | 146.9866 |  |  |  | 0.073758 | 0.011655 | 0.085412
4(III).D.2.c. Grassland converted to wetlands | 247.4192 |  |  |  | 0.3087 | 0.062906 | 0.37161
4(III).D.2.d. Settlements converted to wetlands | 2.1161 |  |  |  | 8.0635e-05 | 1.8143e-05 | 9.8778e-05
4(III).D.2.e. Other land converted to wetlands | 9.3443 |  |  |  | 0.0047235 | 0.0010464 | 0.0057699
4(III).E. Settlements(7) | 16897.5049 |  |  |  | 9.5983 | 0.62719 | 10.2255
4(III).E.1. Settlements remaining settlements | 11768.9308 |  |  |  | 0.017636 | 8.86e-06 | 0.017645
4(III).E.2. Lands converted to settlements (8) | 5128.5741 |  |  |  | 9.5806 | 0.62718 | 10.2078
Drop down list:
4(III).E.2.a. Forest land converted to settlements | 639.8579 |  |  |  | 0.29932 | 0.047513 | 0.34683
4(III).E.2.b. Cropland converted to settlements | 1712.5593 |  |  |  | 1.1479 | 0.16008 | 1.3079
4(III).E.2.c. Grassland converted to settlements | 957.6455 |  |  |  | 1.0152 | 0.19157 | 1.2068
4(III).E.2.d. Wetlands converted to settlements | 46.7589 |  |  |  | 0.028496 | 0.0066328 | 0.035129
4(III).E.2.e. Other land converted to settlements | 26.3774 |  |  |  | 0.0077167 | 0.0010448 | 0.0087615
4(III).F. Other land (7) | 243.667 |  |  |  | 0.2199 | 0.040965 | 0.26087
4(III).F.2. Lands converted to other land (8) | 243.667 |  |  |  | 0.2199 | 0.040965 | 0.26087
Drop down list:
4(III).F.2.a. Forest land converted to other land | 24.7449 |  |  |  | 0.047833 | 0.012884 | 0.060717
4(III).F.2.b. Cropland converted to other land | 13.4336 |  |  |  | 0.0079007 | 0.0017724 | 0.0096731
4(III).F.2.c. Grassland converted to other land | 42.8813 |  |  |  | 0.053338 | 0.01193 | 0.065268
4(III).F.2.d. Wetlands converted to other land | 5.9286 |  |  |  | 0.0083244 | 0.0018724 | 0.010197
4(III).F.2.e. Settlements converted to other land | 5.67 |  |  |  | 0.011266 | 0.00030363 | 0.011569
Documentation box:

## Table4(IV)
TABLE 4(IV) SECTORAL BACKGROUND DATA FOR LAND USE, LAND-USE CHANGE AND FORESTRY | [9 empty] | Year | 2017
Biomass Burning (1) | [9 empty] | Submission | 2026
(Sheet 1 of 1) | [9 empty] | Country | EUU
Back to Index
GREENHOUSE GAS SOURCE AND SINK CATEGORIES |  | ACTIVITY DATA |  |  | IMPLIED EMISSION FACTOR |  |  | EMISSIONS
|  | Description (4) | Unit | Values | CO2 | CH4 | N2O | CO2 (5,6) | CH4 | N2O
Land-use category (2) | Subdivsion (3) |  | (ha or kg dm) |  | (t/activity data unit) |  |  | (kt)
4(IV). Total for all land-use categories | [7 empty] | 23320.662 | 106.6152 | 4.5061
4(IV).A. Forest land (7) | [7 empty] | 16353.4567 | 58.9006 | 2.5862
4(IV).A.1. Forest land remaining forest land (8) | [7 empty] | 15991.7362 | 54.7862 | 2.3595
4(IV).A.1.a. Controlled burning | [7 empty] | NO,NA,IE | 2.8963 | 0.14715
All [IPCC Software]
4(IV).A.1.b. Wildfires | [7 empty] | 15991.7362 | 51.8898 | 2.2123
All [IPCC Software]
4(IV).A.2. Land converted to forest land | [7 empty] | 361.7205 | 4.1144 | 0.22674
4(IV).A.2.a. Controlled burning | [7 empty] | NO,NA,IE | NO,NA,IE | NO,NA,IE
All [IPCC Software]
4(IV).A.2.b. Wildfires | [7 empty] | 361.7205 | 4.1144 | 0.22674
All [IPCC Software]
4(IV).B. Cropland (7) | [7 empty] | 593.2458 | 7.5369 | 0.23588
4(IV).B.1. Cropland remaining cropland (9) | [7 empty] | 583.0067 | 4.642 | 0.21537
4(IV).B.1.a. Controlled burning | [7 empty] | 0.0913 | 2.4369 | 0.1348
All [IPCC Software]
4(IV).B.1.b. Wildfires | [7 empty] | 582.9154 | 2.2051 | 0.08057
All [IPCC Software]
4(IV).B.2. Land converted to cropland | [7 empty] | 10.2392 | 2.8948 | 0.020505
4(IV).B.2.a. Controlled burning | [7 empty] | NO,NA,IE | 2.8755 | 0.019769
All [IPCC Software]
4(IV).B.2.b. Wildfires | [7 empty] | 10.2392 | 0.019282 | 0.00073542
All [IPCC Software]
4(IV).C. Grassland (7) | [7 empty] | 5157.26 | 29.4095 | 1.4619
4(IV).C.1. Grassland remaining grassland (6) | [7 empty] | 4957.0171 | 24.3376 | 1.4039
4(IV).C.1.a. Controlled burning | [7 empty] | NO,NA,IE | 3.7121 | 0.20537
All [IPCC Software]
4(IV).C.1.b. Wildfires | [7 empty] | 4957.0171 | 20.6255 | 1.1985
All [IPCC Software]
4(IV).C.2. Land converted to grassland | [7 empty] | 200.2429 | 5.0719 | 0.058006
4(IV).C.2.a. Controlled burning | [7 empty] | NO,NA,IE | 4.781 | 0.03287
All [IPCC Software]
4(IV).C.2.b. Wildfires | [7 empty] | 200.2429 | 0.29088 | 0.025137
All [IPCC Software]
4(IV).D. Wetlands (7) | [7 empty] | 1216.6995 | 8.5321 | 0.20673
4(IV).D.1. Wetlands remaining wetlands | [7 empty] | 1216.6995 | 8.1019 | 0.20378
4(IV).D.1.a. Controlled burning | [7 empty] | NO,NA,IE | NO,NA,IE | NO,NA,IE
All [IPCC Software]
4(IV).D.1.b. Wildfires | [7 empty] | 1216.6995 | 8.1019 | 0.20378
All [IPCC Software]
4(IV).D.2. Land converted to wetlands | [7 empty] | NO,NE,NA,IE | 0.43023 | 0.0029578
4(IV).D.2.a. Controlled burning | [7 empty] | NO,NA,IE | 0.43023 | 0.0029578
All [IPCC Software]
4(IV).D.2.b. Wildfires | [7 empty] | NO,NE,NA,IE | NO,NE,NA,IE | NO,NE,NA,IE
All [IPCC Software]
4(IV).E. Settlements (7) | [7 empty] | NO,NE,NA,IE | 2.1538 | 0.014807
4(IV).E.1. Settlements remaining settlements | [7 empty] | NO,NE,NA,IE | NO,NE,NA,IE | NO,NE,NA,IE
4(IV).E.1.a. Controlled burning | [7 empty] | NO,NA,IE | NO,NA,IE | NO,NA,IE
All [IPCC Software]
4(IV).E.1.b. Wildfires | [7 empty] | NO,NE,NA,IE | NO,NE,NA,IE | NO,NE,NA,IE
All [IPCC Software]
4(IV).E.2. Land converted to settlements | [7 empty] | NO,NE,NA,IE | 2.1538 | 0.014807
4(IV).E.2.a. Controlled burning | [7 empty] | NO,NA,IE | 2.1538 | 0.014807
All [IPCC Software]
4(IV).E.2.b. Wildfires | [7 empty] | NO,NE,NA,IE | NO,NE,NA,IE | NO,NE,NA
All [IPCC Software]
4(IV).F. Other land (7) | [7 empty] | NO,NE,NA,IE | 0.082325 | 0.00056598
4(IV).F.2. Land converted to other lands | [7 empty] | NO,NE,NA,IE | 0.082325 | 0.00056598
4(IV).F.2.a. Controlled burning | [7 empty] | NO,NA | 0.082325 | 0.00056598
All [IPCC Software]
4(IV).F.2.b. Wildfires | [7 empty] | NO,NE,NA,IE | NO,NE,NA,IE | NO,NE,NA,IE
All [IPCC Software]
4(IV).H. Other (please specify)
Not occuring [IPCC Software]
Documentation box:

## Table4.Gs1
TABLE 4.G SECTORAL BACKGROUND DATA FOR LAND USE, LAND-USE CHANGE AND FORESTRY |  |  |  |  | Year | 2017
Harvested wood products (HWP) (1) |  |  |  |  | Submission | 2026
(Sheet 1 of 2) |  |  |  |  | Country | EUU
Back to Index
APPROACH A (2)
GREENHOUSE GAS SOURCE AND SINK | HWP in use (IU) from domestic consumption |  |  |  | Net emissions/ removals
CATEGORIES (3) | Gains (4) | Losses (4) | Half-life (5) | Annual change in stock (ΔC HWP IU DC) | from HWP in use (6)
| (kt C) |  | (year) | (kt C) | (kt CO2)
4.G. TOTAL HWP consumed domestically (ΔC HWPdom IU DC)
4.G.1. Solid wood (7)
Drop down list:
4.G.1.a. Sawnwood
4.G.1.b. Wood panels
4.G.1.c. Other solid wood products
4.G.2. Paper and paperboard
4.G.2.a. Other (please specify)
All paper and paperboard [IPCC Software 3.D.1]
4.G.3. Other (please specify)
Not occurring [IPCC Software]
APPROACH B (8)
GREENHOUSE GAS SOURCE AND SINK | HWP in use from domestic harvest |  |  |  | Net emissions/ removals
CATEGORIES(3) | Gains (4) | Losses (4) | Half-life (5) | Annual Change in stock (ΔC HWP IU DH) | from HWP in use (6)
| (kt C) |  | (yr) | (kt C) | (kt CO2)
4.G. TOTAL HWP from domestic harvest (ΔC HWP IU DH) | 9057132.628 | -7464250.6375 |  | 10452.9514 | -38327.4904
4.G.1. Solid wood (7) | 6304330.5809 | -4619164.5986 |  | 9786.846 | -35885.103
Drop down list:
4.G.1.a. Sawnwood | 2996279.8724 | -2491733.7055 |  | 5729.2388 | -21007.2091
4.G.1.b. Wood panels | 3307631.2204 | -2127230.0696 |  | 3838.9426 | -14076.124
4.G.1.c. Other solid wood products | 2.5692 | -19.7857 |  | -17.2165 | 63.1272
4.G.2. Paper and paperboard | 2752739.3549 | -2845026.9009 |  | 662.5512 | -2429.3555
4.G.2.a. Other (please specify) | 2752739.3549 | -2845026.9009 |  | 662.5512 | -2429.3555
All paper and paperboard [IPCC Software 3.D.1]
4.G.3. Other (please specify) | 62.6922 | -59.138 |  | 3.5542 | -13.032
Not occurring [IPCC Software]
4.G(I). HWP produced and consumed domestically (ΔC HWPdom IU DH) (9)
Total
4.G(I).1. Solid wood (7)
Drop down list:
4.G(I).1.a. Sawnwood
4.G(I).1.b. Wood panels
4.G(I).1.c. Other solid wood products
4.G(I).2. Paper and paperboard
4.G(I).2.a. Other (please specify)
All paper and paperboard [IPCC Software 3.D.1]
4.G(I).3. Other (please specify)
Not occurring [IPCC Software]
4.G(II). HWP produced and exported (ΔC HWPexp IU DH) (9)
Total
4.G(II).1. Solid wood (7)
Drop down list:
4.G(II).1.a. Sawnwood
4.G(II).1.b. Wood panels
4.G(II).1.c. Other solid wood products
4.G(II).2. Paper and paperboard
4.G.2(II).a. Other (please specify)
All paper and paperboard [IPCC Software 3.D.1]
4.G(II).3. Other (please specify)
Not occurring [IPCC Software]
APPROACH C (10)
HWP in use from domestic consumption
GREENHOUSE GAS SOURCE AND SINK CATEGORIES (3) | Gains (4) | Losses (4) | Half-life (5) | Annual change in stock (ΔC HWP IU DC)
| (kt C) |  | (yr) | (kt C)
4.G. TOTAL
4.G.1. Solid wood (7)
Drop down list:
4.G.1.a. Sawnwood
4.G.1.b. Wood panels
4.G.1.c. Other solid wood products
4.G.2. Paper and paperboard
4.G.2.a. Other (please specify)
All paper and paperboard [IPCC Software 3.D.1]
4.G.3. Other (please specify)
Not occurring [IPCC Software]
Additional variables
GREENHOUSE GAS SOURCE AND SINK CATEGORIES | Annual domestic harvest (H) | Annual imports of wood, and paper products + wood fuel, pulp, recovered paper, roundwood/chips (Pim) | Annual exports of wood, and paper products + wood fuel, pulp, recovered paper, roundwood/chips (Pex) | Net CO2 emissions/ removals from HWP in use (6)
| (kt C) | (kt C) | (kt C) | (kt CO2)
Documentation box:
NA

## Table4.Gs2
TABLE 4.G SECTORAL BACKGROUND DATA FOR LAND USE, LAND-USE CHANGE AND FORESTRY | [14 empty] | Year | 2017
Harvested wood products (HWP) (1) | [14 empty] | Submission | 2026
(Sheet 2 of 2) | [14 empty] | Country | EUU
Back to Index
HWP activity data (2)
| Sawnwood |  |  | Wood panels |  |  | Paper and paperboard |  |  | Template: Other |  |  | Other industrial roundwood [IPCC Software]
| Production | Imports | Exports | Production | Imports | Exports | Production | Imports | Exports | Production | Imports | Exports | Production | Imports | Exports
year | (1000 m3 ) |  |  | (1000 m3 ) |  |  | ( kt )
….(3) | [16 empty] | Additional information
1961 | [16 empty] | Factors used to convert from product units to carbon (kt C/unit)
1962 | [16 empty] | 1. Solid wood (a)
1963 | [16 empty] | Drop down list
1964 | [16 empty] | Sawnwood
1965 | [16 empty] | Wood panels
1966 | [16 empty] | Other solid wood products
1967 | [16 empty] | 2. Paper and paperboard (a)
1968 | [16 empty] | Other (please specify)
1969
1970 | [16 empty] | Not occurring [IPCC Software]
1971 | [16 empty] | 3. Other (please specify)
1972
1973 | [16 empty] | Not occurring [IPCC Software]
1974 | [16 empty] | (a) A Party may apply different categories in case tier 3
1975 | [16 empty] | methods are available.
1976
1977
1978
1979
1980
1981
1982
1983
1984
1985
1986
1987
1988
1989
1990
1991
1992
1993
1994
1995
1996
1997
1998
1999
2000
2001
2002
2003
2004
2005
2006
2007
2008
2009
2010
2011
2012
2013
2014
2015
2016
2017
2018
2019
2020
…
Documentation box:

## Table5
TABLE 5 SECTORAL REPORT FOR WASTE | [7 empty] | Year | 2017
(Sheet 1 of 1) | [7 empty] | Submission | 2026
[8 empty] | Country | EUU
Back to Index
GREENHOUSE GAS SOURCE AND SINK CATEGORIES | CO2 | CH4 | N2O | NOx | CO | NMVOC | SOX | Total GHG emissions (1)
| (kt) | [6 empty] | CO2 equivalents (kt) (2)
5. Total waste | 2452.2935 | 3639.1826 | 54.5674 | 35.6831 | 522.3316 | 47.3568 | 2.2956 | 118809.7606
5.A. Solid waste disposal |  | 2868.5837 |  | 0.030628 | 4.3624 | 27.74 |  | 80320.3436
5.A.1. Managed waste disposal sites |  | 2419.6043 |  | 0.030628 | 4.3624 | 24.2936 |  | 67748.9196
5.A.2. Unmanaged waste disposal sites |  | 426.3171 |  | NO,NE,NA,IE | NO,NE,NA,IE | 3.4328 |  | 11936.878
5.A.3. Uncategorized waste disposal sites |  | 22.6624 |  | NO,NA | NO,NA | 0.013607 |  | 634.5461
5.B. Biological treatment of solid waste |  | 156.8729 | 6.9378 | 0.1133 | 2.2482 | 0.44853 |  | 6230.9591
5.B.1. Composting |  | 101.1897 | 6.606 | NO,NE,NA | 2.0557 | 0.44853 |  | 4583.9012
5.B.2. Anaerobic digestion at biogas facilities |  | 55.6833 | 0.3318 | 0.1133 | 0.19249 | NO,NE,NA,IE |  | 1647.0578
5.C. Incineration and open burning of waste | 2438.7227 | 13.1198 | 1.0685 | 35.4001 | 514.0636 | 17.667 | 1.9424 | 3089.2259
5.C.1. Waste incineration | 2402.1068 | 0.25805 | 0.36302 | 3.9598 | 16.6731 | 1.7858 | 0.68188 | 2505.5319
5.C.2. Open burning of waste | 36.6159 | 12.8618 | 0.70547 | 31.4404 | 497.3905 | 15.8811 | 1.2605 | 583.6941
5.D. Wastewater treatment and discharge |  | 600.2723 | 46.4453 | 0.010901 | 0.18206 | 0.91267 |  | 29115.6182
5.D.1. Domestic wastewater |  | 428.6927 | 41.8135 | 0.0063585 | 0.11502 | 0.52544 |  | 23083.9762
5.D.2. Industrial wastewater |  | 168.7302 | 4.4529 | 0.0045422 | 0.067037 | 0.3868 |  | 5904.461
5.D.3. Other |  | 2.8494 | 0.17886 | NO,NA | NO,NA | 0.00043041 |  | 127.1811
5.E. Other (please specify) | 13.5708 | 0.33378 | 0.11584 | 0.12809 | 1.4753 | 0.5886 | 0.35315 | 53.6137
CH4 and N2O emissions from methane flaring at waste facilities [IPCC Software 4.E]
Other waste emissions [IPCC Software 4.E, SO2 from 4.A-4.D]
Memo item: (3)
5.F.1. Long-term storage of C in waste disposal sites | 219139.9806 | [6 empty] | 219139.9806
5.F.2. Annual change in total long-term C storage | -1651.2707 | [6 empty] | -1651.2707
5.F.3. Annual change in total long-term C storage in HWP waste (4) | 1094.9345 | [6 empty] | 1094.9345
Documentation box:
NA

## Table5.A
TABLE 5.A SECTORAL BACKGROUND DATA FOR WASTE | [5 empty] | Year | 2017
Solid waste disposal | [5 empty] | Submission | 2026
(Sheet 1 of 1) | [5 empty] | Country | EUU
Back to Index
GREENHOUSE GAS SOURCE AND SINK CATEGORIES | ACTIVITY DATA AND OTHER RELATED INFORMATION |  | IMPLIED EMISSION FACTOR | EMISSIONS | RECOVERY (1)
| Annual waste |  | CH4 (2) | CH4 | CH4
| at the SWDS | MCF |  | Emissions (3) | Flaring | Energy recovery (4)
| (kt) |  | (t/t waste) | (kt) | (kt)
5.A.1. Managed waste disposal sites | 3009254.8674 |  |  | 2419.6043 | -282.2328 | -1104.2127
5.A.1.a. Anaerobic | 3009254.8674 |  |  | 2378.189 | -282.2328 | -1104.2127
Drop down list: (5)
Less decomposable wastes | 217180.6119 |  |  | 4.7415
Moderately decomposable wastes | 463965.3715 |  |  | 155.1343
Highly decomposable waste | 256146.7311 |  |  | 48.2821
Bulk waste | 1995098.1247 |  |  | 158.3872
5.A.1.b. Semi-aerobic | NO,NA,IE |  |  | 41.4153 | NO,NA | NO,NA
Drop down list: (5)
Less decomposable wastes | NO,NA |  |  | NO,NA
Moderately decomposable wastes | NO |  |  | NO
Highly decomposable waste | NO |  |  | NO
Bulk waste | NO,NA |  |  | NO,NA
5.A.1.c. Active-aeration | NO,NA |  |  | NO,NA | NO,NA | NO,NA
Drop down list: (5)
Less decomposable wastes | NO,NA |  |  | NO,NA
Moderately decomposable wastes | NO |  |  | NO
Highly decomposable waste | NO |  |  | NO
Bulk waste | NO,NA |  |  | NO,NA
5.A.2. Unmanaged waste disposal sites | 718.9658 |  |  | 426.3171 | NO,NA,IE | -0.986
Drop down list: (5)
Less decomposable wastes | 10.3268 |  |  | 3.597
Moderately decomposable wastes | 163.1756 |  |  | 80.3762
Highly decomposable waste | 292.0591 |  |  | 40.4029
Bulk waste | 68.2127 |  |  | 79.1808
5.A.3. Uncategorized waste disposal sites | NO,NA |  |  | 22.6624 | NO,NA | NO,NA
Drop down list: (5)
Less decomposable wastes | NA |  |  | NA
Moderately decomposable wastes | NA |  |  | NA
Highly decomposable waste | NO,NA |  |  | NO,NA
Bulk waste | NO |  |  | NO
Documentation box:

## Table5.B
TABLE 5.B SECTORAL BACKGROUND DATA FOR WASTE | [6 empty] | Year | 2017
Biological Treatment of Solid Waste | [6 empty] | Submission | 2026
(Sheet 1 of 1) | [6 empty] | Country | EUU
Back to Index
GREENHOUSE GAS SOURCE AND SINK CATEGORIES | ACTIVITY DATA AND OTHER RELATED INFORMATION | IMPLIED EMISSION FACTOR |  | EMISSIONS |  | RECOVERY (1)
|  | CH4 (2) | N2O | CH4 (3) | N2O | CH4
| Annual waste amount treated |  |  |  |  | Amount of CH4 flared | Amount of CH4 for energy recovery (4)
| (kt dm ) | (g/kg waste) |  | (kt)
5.B.1. Composting | 29867.0466 |  |  | 101.1897 | 6.606
5.B.1.a. Municipal solid waste | 25398.9283 |  |  | 84.9121 | 5.5097
5.B.1.b. Other (please specify) (5) | 4468.1183 |  |  | 16.2775 | 1.0963
Industrial waste [IPCC Software 4.B]
Sludge [IPCC Software 4.B]
Other waste [IPCC Software 4.B]
5.B.2. Anaerobic digestion at biogas facilities (4) | 15178.0709 |  |  | 55.6833 | 0.3318 | -28.5547 | -1182.2177
5.B.2.a. Municipal solid waste | 9820.6445 |  |  | 23.2154 | 0.25584 | -26.038 | -416.4969
5.B.2.b. Other (please specify) (5) | 5357.4264 |  |  | 32.4679 | 0.075953 | -2.5167 | -765.7209
Industrial waste [IPCC Software 4.B]
Sludge [IPCC Software 4.B]
Other waste [IPCC Software 4.B]
Documentation box:
NA

## Table5.C
TABLE 5.C SECTORAL BACKGROUND DATA FOR WASTE | [6 empty] | Year | 2017
Incineration and open burning of waste | [6 empty] | Submission | 2026
(Sheet 1 of 1) | [6 empty] | Country | EUU
Back to Index
GREENHOUSE GAS SOURCE AND | ACTIVITY DATA | IMPLIED EMISSION FACTOR |  |  | EMISSIONS
SINK CATEGORIES | Amount of wastes (incinerated/open burned) | CO2 | CH4 | N2O | CO2 | CH4 | N2O
| (kt wet weight) | (kg/t waste) |  |  | (kt)
5.C.1. Waste Incineration | 2820.8792 |  |  |  | 2402.1068 | 0.25805 | 0.36302
5.C.1.a. Biogenic (1) | 2176.504 |  |  |  | 648.1294 | 0.080138 | 0.29043
5.C.1.a.i. Municipal solid waste | 1848.5298 |  |  |  | 523.1547 | 0.0023186 | 0.0086248
5.C.1.a.ii. Other(2) | 327.9742 |  |  |  | 124.9747 | 0.07782 | 0.2818
Drop down list
5.C.1.a.ii.1. Industrial solid wastes | 20.2406 |  |  |  | 31.4754 | 0.0023144 | 0.0020241
5.C.1.a.ii.2. Hazardous waste | 0.84988 |  |  |  | 28.9675 | 6.185e-05 | 0.00047703
5.C.1.a.ii.3. Clinical waste | 18.7931 |  |  |  | 28.3071 | 0.00039634 | 0.0018086
5.C.1.a.ii.4. Sewage sludge | 202.1357 |  |  |  | 15.945 | 0.0063619 | 0.27246
5.C.1.a.ii.5. Other (please specify) | 83.1457 |  |  |  | 20.2798 | 0.068517 | 0.0047505
Not occurring [IPCC Software]
5.C.1.b. Non-biogenic | 644.3752 |  |  |  | 2402.1068 | 0.17791 | 0.072591
5.C.1.b.i. Municipal solid waste | 128.5404 |  |  |  | 134.6241 | 0.0043516 | 0.0090922
5.C.1.b.ii. Other(3) | 2214.8348 |  |  |  | 2267.4827 | 0.17356 | 0.063499
Drop down list
5.C.1.b.ii.1. Industrial solid wastes | 272.2451 |  |  |  | 337.5761 | 0.0041294 | 0.0099206
5.C.1.b.ii.2. Hazardous waste | 1888.9966 |  |  |  | 1579.6045 | 0.026319 | 0.047802
5.C.1.b.ii.3. Clinical waste | 22.8041 |  |  |  | 39.7171 | 0.0004689 | 0.0046531
5.C.1.b.ii.4. Sewage sludge | NO |  |  |  | NO | NO | NO
5.C.1.b.ii.5. Fossil liquid waste (4) | 26.2903 |  |  |  | 307.5376 | 1.8805e-05 | 0.0008361
5.C.1.b.ii.6. Other (please specify) | 4.2922 |  |  |  | 2.7615 | 0.14262 | 0.00026608
Not occurring [IPCC Software]
5.C.2. Open burning of waste | 6536.0522 |  |  |  | 36.6159 | 12.8618 | 0.70547
5.C.2.a. Biogenic (1) | 6507.5723 |  |  |  | 544.9862 | 12.7349 | 0.70361
5.C.2.a.i. Municipal solid waste | 44.2051 |  |  |  | 0.77591 | 0.29625 | 0.0062643
5.C.2.a.ii. Other (please specify) | 6463.3671 |  |  |  | 544.2103 | 12.4386 | 0.69735
Industrial waste [IPCC software 4.C.2]
Sludge [IPCC software 4.C.2]
Other waste [IPCC software 4.C.2]
5.C.2.b. Non-biogenic | 28.4799 |  |  |  | 36.6159 | 0.12688 | 0.0018575
5.C.2.b.i. Municipal solid waste | 6.0877 |  |  |  | 5.7035 | 0.028645 | 0.00037637
5.C.2.b.ii. Other (please specify) | 22.3922 |  |  |  | 30.9125 | 0.098238 | 0.0014812
Industrial waste [IPCC software 4.C.2]
Sludge [IPCC software 4.C.2]
Other waste [IPCC software 4.C.2]
Documentation box:

## Table5.D
TABLE 5.D SECTORAL BACKGROUND DATA FOR WASTE | [9 empty] | Year | 2017
Wastewater treatment and discharge | [9 empty] | Submission | 2026
(Sheet 1 of 1) | [9 empty] | Country | EUU
Back to Index
GREENHOUSE GAS SOURCE AND SINK CATEGORIES | ACTIVITY DATA AND RELATED INFORMATION |  |  | IMPLIED EMISSION FACTOR |  | EMISSIONS |  |  | RECOVERY (1) |  |  | Additional information
|  |  |  | CH4 (3) | N2O | CH4 (4) | N2O |  | CH4 |  |  | Population (1000s) | 67274420.2125
| Total organic product | Sludge removed (2) | N in effluent |  |  |  | Plants | Effluent | Amount of CH4 flared | Amount of CH4 for Energy Recovery (5) |  | Protein consumption (kg/person/yr)
| (kt DC (6)/yr) |  | (kt N/yr) | (kg/kg DC) | kg N2O-N/kg N | (kt) | [5 empty] | Fraction of nitrogen in protein
5.D.1. Domestic wastewater | 12193.203 | 3350.9058 | 3103.8174 |  |  | 428.6927 | 29.7347 | 12.0788 | -314.2827 | -885.9936 |  | FNON-CON
5.D.2. Industrial wastewater | 9778.5616 | 1242.2044 | 60.2243 |  |  | 168.7302 | 3.7213 | 0.73161 | -6.3861 | -96.4509 |  | FIND-COM
5.D.3. Other (please specify) | 83.5402 | NO,NA | 22.7638 |  |  | 2.8494 | NO,NA | 0.17886 | NO,NA | NO,NA |  | TPLANT
Not occurring [IPCC Software]
Documentation box:

## Summary1
SUMMARY 1 SUMMARY REPORT FOR NATIONAL GREENHOUSE GAS INVENTORIES | [12 empty] | Year | 2017
(Sheet 1 of 1) | [12 empty] | Submission | 2026
[13 empty] | Country | EUU
Back to Index
GREENHOUSE GAS SOURCE AND SINK CATEGORIES | Net CO2 emissions/ removals | CH4 | N2O | HFCs (1) | PFCs (1) | Unspecified mix of HFCs and PFCs (1) | SF6 | NF3 | NOx | CO | NMVOC | SOX | Total GHG emissions/removals (2)
| (kt) |  |  | CO2 equivalents (kt) (3) |  |  | (kt) | [5 empty] | CO2 equivalents (kt) (3)
Total national emissions and removals (with LULUCF) | 2816556.2263 | 15658.85 | 744.3468 | 80224.8271 | 2695.092 | 1103.3523 | 0.26918 | 0.0055187 | 6322.5556 | 19208.5927 | 7612.4713 | 1474.7383 | 3542693.7107
1. Energy | 2859847.7478 | 2715.5242 | 94.1426 | [5 empty] | 5422.7976 | 14075.0255 | 2156.6328 | 1286.3702 | 2960830.2069
1.A. Fuel combustion | 2838164.7334 | 960.284 | 94.0359 | [5 empty] | 5397.1384 | 13975.8046 | 1909.0383 | 1168.0385 | 2889972.2065
1.A.1. Energy industries | 1075087.9522 | 129.3287 | 23.2179 | [5 empty] | 974.4952 | 527.2201 | 73.9716 | 663.4991 | 1084861.9034
1.A.2. Manufacturing industries and construction | 424462.2203 | 82.5382 | 12.7898 | [5 empty] | 657.6413 | 1532.9621 | 103.3011 | 279.1767 | 430162.5771
1.A.3. Transport | 816651.6197 | 50.2729 | 32.4369 | [5 empty] | 2976.3853 | 3759.0379 | 549.3418 | 73.2087 | 826655.0444
1.A.4. Other sectors | 515858.9423 | 696.4488 | 25.3949 | [5 empty] | 766.5966 | 8093.4589 | 1177.0114 | 148.7054 | 542089.1493
1.A.5. Other | 6103.9989 | 1.6953 | 0.19647 | [5 empty] | 22.02 | 63.1256 | 5.4124 | 3.4486 | 6203.5323
1.B. Fugitive emissions from fuels | 21683.0144 | 1755.2403 | 0.10663 | [5 empty] | 25.6592 | 99.2209 | 247.5945 | 118.3317 | 70858.0004
1.B.1. Solid fuels | 3898.5382 | 1012.9102 | 0.00051383 | [5 empty] | 0.31127 | 20.8834 | 18.5097 | 0.84092 | 32260.1595
1.B.2. Oil and natural gas and other emissions from energy production | 17784.4762 | 742.3301 | 0.10612 | [5 empty] | 25.348 | 78.3375 | 229.0849 | 117.4908 | 38597.8409
1.C. CO2 Transport and storage | NO,NA,IE | [11 empty] | NO,NA,IE
2. Industrial processes and product use | 249951.113 | 59.9785 | 33.0713 | 80224.8271 | 2695.092 | 1103.3523 | 0.26918 | 0.0055187 | 144.758 | 1986.0973 | 2474.2784 | 181.2183 | 350832.1937
2.A. Mineral industry | 104805.9059 | NO,NA | NO,NA | [5 empty] | 42.7423 | 26.7171 | 3.2413 | 30.6264 | 104805.9059
2.B. Chemical industry | 57498.1257 | 49.1639 | 24.1295 | 1582.2658 | 1255.3641 | NO,NA | 0.0061553 | NO,NA | 35.9009 | 80.8702 | 69.9113 | 40.2045 | 68251.309
2.C. Metal industry | 80603.9565 | 7.251 | 0.063516 | 33.1078 | 375.7469 | NO,NA | 0.0080243 | NO,NA | 41.5951 | 1806.6474 | 16.0715 | 86.2051 | 81421.243
2.D. Non-energy products from fuels and solvent use | 6854.4352 | 0.050603 | 0.017664 | [5 empty] | 1.978 | 2.4399 | 1867.357 | 1.4687 | 6860.5331
2.E. Electronic industry |  |  | 0.073382 | 34.4966 | 506.353 | 24.4283 | 0.0068706 | 0.0055187 |  |  |  |  | 835.0353
2.F. Product uses as substitutes for ODS |  |  |  | 78564.9681 | 85.206 | 828.6546 | NO,NA | NO,NA |  |  |  |  | 79478.8287
2.G. Other product manufacture and use | 134.1075 | 3.1894 | 8.5049 | 5.763 | 471.691 | NO,NA | 0.2476 | NO,NA | 1.1967 | 25.2781 | 282.2938 | 0.31176 | 8773.179
2.H. Other (4) | 54.5821 | 0.32364 | 0.28237 | 4.2259 | 0.731 | 250.2694 | 0.00053029 | NO,NA | 21.3451 | 44.1446 | 235.4035 | 22.4018 | 406.1596
3. Agriculture | 9969.4939 | 8564.8087 | 516.3511 | [5 empty] | 657.2068 | 802.3182 | 1450.1217 | 0.37482 | 386617.1732
3.A. Enteric fermentation |  | 6695.6023 | [10 empty] | 187476.8656
3.B. Manure management |  | 1672.8427 | 73.4508 | [7 empty] | 1096.3792 |  | 66304.0613
3.C. Rice cultivation |  | 126.0519 | [8 empty] | NE,NO,IE |  | 3529.453
3.D. Agricultural soils |  | NO,NE,NA,IE | 441.6592 | [5 empty] | 581.1769 | NO,NE,NA | 337.9675 |  | 117039.6835
3.E. Prescribed burning of savannahs |  | NO,NA | NO,NA | [5 empty] | NO,NA | NO,NA | NO,NA | NO,NA | NO,NA
3.F. Field burning of agricultural residues |  | 16.792 | 0.49761 | [5 empty] | 31.7244 | 802.3182 | 2.206 | 0.37482 | 602.0433
3.G. Liming | 4629.8948 | [11 empty] | 4629.8948
3.H. Urea application | 4453.9655 | [11 empty] | 4453.9655
3.I. Other carbon-containing fertilizers | 885.6335 | [11 empty] | 885.6335
3.J. Other | NO,NA | 53.5197 | 0.74348 | [5 empty] | 44.3055 | NO,NA | 13.569 | NO,NA | 1695.5726
4. Land use, land-use change and forestry (5) | -305664.4218 | 679.356 | 46.2145 | [5 empty] | 60.8186 | 1822.8201 | 1484.0815 | 4.4795 | -274395.6237
4.A. Forest land (5) | -369606.0974 | 94.9915 | 19.4331 | [5 empty] | 33.4425 | 1110.8298 | 128.881 |  | -361796.5556
4.B. Cropland (5) | 48723.8538 | 44.2664 | 10.1906 | [5 empty] | 3.7616 | 119.7395 | 7.4144 |  | 52663.8206
4.C. Grassland (5) | 8466.4985 | 225.4967 | 2.2126 | [5 empty] | 22.952 | 568.9201 | 22.4763 |  | 15366.7546
4.D. Wetlands (5) | 15808.7629 | 300.5018 | 1.5861 | [5 empty] | 0.10691 | 3.7645 | NO,NE,NA |  | 24643.1179
4.E. Settlements (5) | 27719.8166 | 5.2489 | 10.6745 | [5 empty] | 0.53518 | 18.8457 | NO,NE,NA |  | 30695.5267
4.F. Other land (5) | 1490.1999 | 0.082704 | 0.26194 | [5 empty] | 0.020456 | 0.72034 | NO,NE,NA |  | 1561.9295
4.G. Harvested wood products (5) | -38327.4904 | [11 empty] | -38327.4904
4.H. Other (5) | 60.0343 | 8.768 | NO,NA | [5 empty] | NO,NE,NA | NO,NE,NA | 1325.3098 | 4.4795 | 305.5383
5. Waste | 2452.2935 | 3639.1826 | 54.5674 | [5 empty] | 35.6831 | 522.3316 | 47.3568 | 2.2956 | 118809.7606
5.A. Solid waste disposal (6) |  | 2868.5837 | [6 empty] | 0.030628 | 4.3624 | 27.74 |  | 80320.3436
5.B. Biological treatment of solid waste |  | 156.8729 | 6.9378 | [5 empty] | 0.1133 | 2.2482 | 0.44853 |  | 6230.9591
5.C. Incineration and open burning of waste (6) | 2438.7227 | 13.1198 | 1.0685 | [5 empty] | 35.4001 | 514.0636 | 17.667 | 1.9424 | 3089.2259
5.D. Wastewater treatment and discharge |  | 600.2723 | 46.4453 | [5 empty] | 0.010901 | 0.18206 | 0.91267 |  | 29115.6182
5.E. Other (6) | 13.5708 | 0.33378 | 0.11584 | [5 empty] | 0.12809 | 1.4753 | 0.5886 | 0.35315 | 53.6137
6. Other (please specify) (7) | NO,NA | NO,NA | NO,NA | NO,NA | NO,NA | NO,NA | NO,NA | NO,NA | 1.2914 | NO,NA | NO,NA | NO,NA | NO,NA
Other sources of emissions/removals [IPCC Software 5.C]
Memo items: (8)
1.D.1. International bunkers | 255379.0198 | 9.7054 | 7.869 | [5 empty] | 1882.3268 | 249.7146 | 65.6589 | 587.7131 | 257736.0654
1.D.1.a. Aviation | 122811.5783 | 0.80776 | 3.5254 | [5 empty] | 502.7776 | 134.0712 | 14.0591 | 29.6386 | 123768.433
1.D.1.b. Navigation | 132567.4415 | 8.8976 | 4.3436 | [5 empty] | 1379.5492 | 115.6435 | 51.5998 | 558.0745 | 133967.6323
1.D.2. Multilateral operations | 2.1613 | 3.9548e-06 | 1.5819e-05 | [5 empty] | 0.00084128 | 0.0061584 | 0.00042346 | 0.0001862 | 2.1657
1.D.3. CO2 emissions from biomass | 547552.6751 | [11 empty] | 547552.6751
1.D.4. CO2 captured | -133.4162 | [11 empty] | -133.4162
5.F.1. Long-term storage of C in waste disposal sites | 219139.9806 | [11 empty] | 219139.9806
Indirect N2O |  |  | 17.2065 | [9 empty] | 4559.7238
Indirect CO2 | 4083.3623 | [11 empty] | 4083.3623

## Summary2
SUMMARY 2 SUMMARY REPORT FOR CO2 EQUIVALENT EMISSIONS | [8 empty] | Year | 2017
(Sheet 1 of 1) | [8 empty] | Submission | 2026
[9 empty] | Country | EUU
Back to Index
GREENHOUSE GAS SOURCE AND | CO2 (1) | CH4 | N2O | HFCs | PFCs | Unspecified mix of HFCs and PFCs | SF6 | NF3 | Total
SINK CATEGORIES | CO2 equivalents (kt ) (2)
Total national emissions and removals (with LULUCF) (1) | 2816556.2263 | 438447.8004 | 197251.9 | 80224.8271 | 2695.092 | 1103.3523 | 6325.6608 | 88.8517 | 3542693.7107
1. Energy | 2859847.7478 | 76034.679 | 24947.7801 | [5 empty] | 2960830.2069
1.A. Fuel combustion | 2838164.7334 | 26887.951 | 24919.522 | [5 empty] | 2889972.2065
1.A.1. Energy industries | 1075087.9522 | 3621.2026 | 6152.7486 | [5 empty] | 1084861.9034
1.A.2. Manufacturing industries and construction | 424462.2203 | 2311.0703 | 3389.2865 | [5 empty] | 430162.5771
1.A.3. Transport | 816651.6197 | 1407.6421 | 8595.7825 | [5 empty] | 826655.0444
1.A.4. Other sectors | 515858.9423 | 19500.5677 | 6729.6393 | [5 empty] | 542089.1493
1.A.5. Other | 6103.9989 | 47.4682 | 52.0652 | [5 empty] | 6203.5323
1.B. Fugitive emissions from fuels | 21683.0144 | 49146.7279 | 28.2581 | [5 empty] | 70858.0004
1.B.1. Solid fuels | 3898.5382 | 28361.4851 | 0.13617 | [5 empty] | 32260.1595
1.B.2. Oil and natural gas and other emissions from energy production | 17784.4762 | 20785.2428 | 28.1219 | [5 empty] | 38597.8409
1.C. CO2 transport and storage | NO,NA,IE | [7 empty] | NO,NA,IE
2. Industrial processes and product use | 249951.113 | 1679.3992 | 8763.8975 | 80224.8271 | 2695.092 | 1103.3523 | 6325.6608 | 88.8517 | 350832.1937
2.A. Mineral industry | 104805.9059 | NO,NA | NO,NA | [5 empty] | 104805.9059
2.B. Chemical industry | 57498.1257 | 1376.5881 | 6394.3151 | 1582.2658 | 1255.3641 | NO,NA | 144.6503 | NO,NA | 68251.309
2.C. Metal industry | 80603.9565 | 203.0284 | 16.8319 | 33.1078 | 375.7469 | NO,NA | 188.5715 | NO,NA | 81421.243
2.D. Non-energy products from fuels and solvent use | 6854.4352 | 1.4169 | 4.681 | [5 empty] | 6860.5331
2.E. Electronic Industry |  |  | 19.4462 | 34.4966 | 506.353 | 24.4283 | 161.4594 | 88.8517 | 835.0353
2.F. Product uses as ODS substitutes |  |  |  | 78564.9681 | 85.206 | 828.6546 | NO,NA | NO,NA | 79478.8287
2.G. Other product manufacture and use | 134.1075 | 89.304 | 2253.7958 | 5.763 | 471.691 | NO,NA | 5818.5178 | NO,NA | 8773.179
2.H. Other | 54.5821 | 9.0619 | 74.8275 | 4.2259 | 0.731 | 250.2694 | 12.4618 | NO,NA | 406.1596
3. Agriculture | 9969.4939 | 239814.6423 | 136833.037 | [5 empty] | 386617.1732
3.A. Enteric fermentation |  | 187476.8656 | [6 empty] | 187476.8656
3.B. Manure management |  | 46839.5964 | 19464.4649 | [5 empty] | 66304.0613
3.C. Rice cultivation |  | 3529.453 | [6 empty] | 3529.453
3.D. Agricultural soils |  | NO,NE,NA,IE | 117039.6835 | [5 empty] | 117039.6835
3.E. Prescribed burning of savannahs |  | NO,NA | NO,NA | [5 empty] | NO,NA
3.F. Field burning of agricultural residues |  | 470.1761 | 131.8672 | [5 empty] | 602.0433
3.G. Liming | 4629.8948 | [7 empty] | 4629.8948
3.H. Urea application | 4453.9655 | [7 empty] | 4453.9655
3.I. Other carbon-containing fertilizers | 885.6335 | [7 empty] | 885.6335
3.J. Other | NO,NA | 1498.5512 | 197.0214 | [5 empty] | 1695.5726
4. Land use, land-use change and forestry (1) | -305664.4218 | 19021.9682 | 12246.8299 | [5 empty] | -274395.6237
4.A. Forest land | -369606.0974 | 2659.7612 | 5149.7806 | [5 empty] | -361796.5556
4.B. Cropland | 48723.8538 | 1239.4594 | 2700.5075 | [5 empty] | 52663.8206
4.C. Grassland | 8466.4985 | 6313.9082 | 586.348 | [5 empty] | 15366.7546
4.D. Wetlands | 15808.7629 | 8414.0508 | 420.3042 | [5 empty] | 24643.1179
4.E. Settlements | 27719.8166 | 146.9689 | 2828.7412 | [5 empty] | 30695.5267
4.F. Other land | 1490.1999 | 2.3157 | 69.4139 | [5 empty] | 1561.9295
4.G. Harvested wood products | -38327.4904 | [7 empty] | -38327.4904
4.H. Other | 60.0343 | 245.504 | NO,NA | [5 empty] | 305.5383
5. Waste | 2452.2935 | 101897.1117 | 14460.3554 | [5 empty] | 118809.7606
5.A. Solid waste disposal |  | 80320.3436 | [6 empty] | 80320.3436
5.B. Biological treatment of solid waste |  | 4392.4423 | 1838.5168 | [5 empty] | 6230.9591
5.C. Incineration and open burning of waste | 2438.7227 | 367.3547 | 283.1485 | [5 empty] | 3089.2259
5.D. Waste water treatment and discharge |  | 16807.6253 | 12307.993 | [5 empty] | 29115.6182
5.E. Other | 13.5708 | 9.3458 | 30.6972 | [5 empty] | 53.6137
6. Other (as specified in summary 1) | NO,NA | NO,NA | NO,NA | NO,NA | NO,NA | NO,NA | NO,NA | NO,NA | NO,NA
Memo items: (3)
1.D.1. International bunkers | 255379.0198 | 271.7502 | 2085.2954 | [5 empty] | 257736.0654
1.D.1.a. Aviation | 122811.5783 | 22.6172 | 934.2375 | [5 empty] | 123768.433
1.D.1.b. Navigation | 132567.4415 | 249.133 | 1151.0579 | [5 empty] | 133967.6323
1.D.2. Multilateral operations | 2.1613 | 0.00011073 | 0.0041921 | [5 empty] | 2.1657
1.D.3. CO2 emissions from biomass | 547552.6751 | [7 empty] | 547552.6751
1.D.4. CO2 captured | -133.4162 | [7 empty] | -133.4162
5.F.1. Long-term storage of C in waste disposal sites | 219139.9806 | [7 empty] | 219139.9806
Indirect N2O |  |  | 4559.7238
Indirect CO2 (4) | 4083.3623
[8 empty] | Total CO2 equivalent emissions without LULUCF | 3817089.3343
[8 empty] | Total CO2 equivalent emissions with LULUCF | 3542693.7107
[8 empty] | Total CO2 equivalent emissions, including indirect CO2, without LULUCF | 3821172.6966
[8 empty] | Total CO2 equivalent emissions, including indirect CO2, with LULUCF | 3546777.0729

## Summary3
SUMMARY 3 SUMMARY REPORT FOR METHODS AND EMISSION FACTORS USED | [15 empty] | Year | 2017
[16 empty] | Submission | 2026
[16 empty] | Country | EUU
Back to Index
GREENHOUSE GAS SOURCE AND SINK | CO2 |  | CH4 |  | N2O |  | HFCs |  | PFCs |  | Unspecified mix of HFCs and PFCs |  | SF6 |  | NF3
CATEGORIES | Method applied | Emission factor | Method applied | Emission factor | Method applied | Emission factor | Method applied | Emission factor | Method applied | Emission factor | Method applied | Emission factor | Method applied | Emission factor | Method applied | Emission factor
1. Energy | NO,T3,D,NA,T1,IE,M,CR,T2,CS |  | NO,OTH,T3,D,NA,T1,IE,M,T1b,CR,T2,CS |  | NO,T3,D,NA,T1,IE,M,CR,T2,CS
1.A. Fuel combustion | NO,T3,D,NA,T1,IE,M,CR,T2,CS |  | NO,T3,D,NA,T1,IE,M,CR,T2,CS |  | NO,T3,D,NA,T1,IE,M,CR,T2,CS
1.A.1. Energy industries | T3,NA,T1,T2,CS |  | T3,NA,T1,T2 |  | T3,D,NA,T1,T2,CS
1.A.2. Manufacturing industries and construction | T3,NA,T1,M,CR,T2,CS |  | T3,NA,T1,M,CR,T2,CS |  | T3,D,NA,T1,M,CR,T2,CS
1.A.3. Transport | NO,T3,NA,T1,M,CR,T2,CS |  | NO,T3,NA,T1,M,CR,T2,CS |  | NO,T3,NA,T1,M,CR,T2,CS
1.A.4. Other sectors | NO,T3,NA,T1,M,CR,T2,CS |  | NO,T3,NA,T1,IE,M,CR,T2,CS |  | NO,T3,NA,T1,IE,M,CR,T2,CS
1.A.5. Other | D,NA,T1,IE,M,CR,T2,CS |  | T3,D,NA,T1,IE,M,CR,T2,CS |  | T3,D,NA,T1,IE,M,CR,T2,CS
1.B. Fugitive emissions from fuels | NO,T3,D,NA,T1,T2,CS |  | NO,OTH,T3,D,NA,T1,T1b,CR,T2,CS |  | NO,T3,D,NA,T1,T2,CS
1.B.1. Solid fuels | NO,T3,NA,T1,T2,CS |  | NO,OTH,T3,D,NA,T1,T2,CS |  | NO,NA,T1,T2
1.B.2. Oil and natural gas and other emissions from energy production | NO,T3,D,NA,T1,T2,CS |  | NO,OTH,T3,D,NA,T1,T1b,CR,T2,CS |  | NO,T3,D,NA,T1,T2,CS
1.C. CO2 transport and storage | NO,NA
2. Industrial processes | NO,OTH,T1a,T3,D,NA,NE,T1,M,CR,T2,CS |  | NO,T3,D,NA,NE,T1,CR,T2,CS |  | NO,OTH,T3,D,NA,NE,T1,T2,CS |  | NO,OTH,T1a,T3,D,NA,T1,IE,T1b,T2,CS |  | NO,T3,D,NA,T1,IE,T2,CS |  | NO,NA,T2,CS |  | NO,OTH,T3,D,NA,T1,T2,CS |  | NO,T3,D,NA,T2,CS
2.A. Mineral industry | OTH,T3,NA,T1,T2,CS |  | NA |  | NA
2.B. Chemical industry | NO,T1a,T3,D,NA,T1,T2,CS |  | NO,T3,D,NA,T1,T2,CS |  | NO,T3,NA,T1,T2,CS |  | NO,T3,NA,T2,CS |  | NO,T3,NA,T2,CS |  | NO,NA |  | NO,NA,T3 |  | NO,NA
2.C. Metal industry | NO,OTH,T1a,T3,D,NA,NE,T1,T2,CS |  | NO,T3,D,NA,NE,T1,CR,T2,CS |  | NA,T1,CS |  | NA,T2 |  | NO,T3,NA,T1,T2 |  | NO,NA |  | NO,D,NA,T2,CS |  | NO,NA
2.D. Non-energy products from fuels and solvent use | OTH,T3,D,NA,T1,M,CR,T2,CS |  | NA,T1,T2 |  | NA,T1,T2
2.E. Electronic Industry |  |  |  |  | NA,CS |  | T3,D,NA,T2,CS |  | T3,NA,T2,CS |  | NA,T2,CS |  | T3,D,NA,T2,CS |  | NO,T3,D,NA,T2,CS
2.F. Product uses as ODS substitutes | [6 empty] | T1a,T3,D,NA,T1,IE,T1b,T2,CS |  | NO,D,NA,IE,T2 |  | NO,NA |  | NO,NA |  | NO,NA
2.G. Other product manufacture and use | T3,NA,T1,T2,CS |  | T2,NA,T1,CS |  | OTH,T3,D,NA,NE,T1,T2,CS |  | NO,NA,T1,T3 |  | NO,D,NA,T1 |  | NO,NA |  | NO,T3,D,NA,T1,T2,CS |  | NO,NA
2.H. Other | NO,T3,NA,T1,CR,T2 |  | NO,NA,T2 |  | NO,NA,T1,T2 |  | NA,OTH,T2 |  | NA,T2 |  | NO,NA |  | NA,OTH,T2 |  | NO,NA
3. Agriculture | D,NA,T1 |  | OTH,T1a,T3,D,NA,T1,T2,CS |  | NO,T3,D,NA,T1,T1b,T2,CS
3.A. Enteric fermentation |  |  | OTH,T1a,T3,D,NA,T1,T2,CS
3.B. Manure management |  |  | T1a,T3,NA,T1,T2 |  | NO,D,NA,T1,T2,CS
3.C. Rice cultivation |  |  | NA,T1,T2
3.D. Agricultural soils |  |  | NA |  | T3,NA,T1,T1b,T2,CS
3.E. Prescribed burning of savannahs |  |  | NA |  | NA
3.F. Field burning of agricultural residues |  |  | D,NA,T1,T2,CS |  | D,NA,T1,T2,CS
3.G. Liming | NA,T1
3.H. Urea application | D,T1
3.I. Other carbon-containing fertilizers | NA,T1
3.J. Other | NA |  | NA |  | NA
4. Land use, land-use change and forestry | NO,T3,D,NA,T1,T2,CS |  | NO,T3,D,NA,T1,T2,CS |  | NO,T3,D,NA,T1,T2,CS
4.A. Forest land | T3,D,NA,T1,T2,CS |  | D,NA,T1,T2 |  | T3,D,NA,T1,T2,CS
4.B. Cropland | T3,D,NA,T1,T2,CS |  | NA,T1,T2 |  | D,NA,T1,T2
4.C. Grassland | T3,D,NA,T1,T2,CS |  | T3,D,NA,T1,T2,CS |  | T3,D,NA,T1,T2,CS
4.D. Wetlands | T3,D,NA,T1,T2,CS |  | D,NA,T1,T2 |  | D,NA,T1,T2,CS
4.E. Settlements | T3,D,NA,T1,T2,CS |  | NA,T1,T2 |  | T3,D,NA,T1,T2,CS
4.F. Other land | NO,T3,D,NA,T1,T2,CS |  | NO,D,NA,T1 |  | NO,D,NA,T1,T2
4.G. Harvested wood products | T3,D,NA,T1,T2
4.H. Other | NA,T2 |  | NA |  | NA
5. Waste | NO,T3,D,NA,T1,T2,CS |  | NO,T3,D,NA,T1,M,CR,T2,CS |  | NO,OTH,T3,D,NA,T1,T2,CS
5.A. Solid waste disposal |  |  | NO,NA,T1,M,T2,CS
5.B. Biological treatment of solid waste |  |  | NO,D,NA,T1,T2,CS |  | NO,D,NA,T1,T2
5.C. Incineration and open burning of waste | NO,T3,D,NA,T1,T2,CS |  | NO,T3,D,NA,T1,T2,CS |  | NO,T3,D,NA,T1,T2,CS
5.D. Waste water treatment and discharge |  |  | NO,D,NA,T1,CR,T2,CS |  | NO,OTH,D,NA,T1,T2,CS
5.E. Other | NA,T1,CS |  | T2,NA,T1,CS |  | NA,T1,T2
6. Other (as specified in summary 1) | NO,NA |  | NO,NA |  | NO,NA |  | NO,NA |  | NO,NA |  | NO,NA |  | NO,NA |  | NO,NA
Documentation box:

## Table6
TABLE 6 CROSS-SECTORAL REPORT: Indirect emissions of N2O and CO2 | [6 empty] | Year | 2017
(Sheet 1 of 1) | [6 empty] | Submission | 2026
[7 empty] | Country | EUU
Back to Index
| SOURCE EMISSIONS |  |  |  |  | INDIRECT EMISSIONS
GREENHOUSE GAS EMISSIONS AND REMOVALS | CH4 | CO | NMVOC | NOx | NH3 | CO2 (1) | N2O (2)
| (kt) |  |  |  |  | (kt)
Total | 8908.8743 | 13147.0674 | 4752.1906 | 5550.4246 | 590.7799 | 4083.3623 | 17.2065
1. Energy | 1223.4574 | 7145.0269 | 1077.4775 | 4235.6907 | 53.7802 | 713.4422 | 5.2167
2. Industrial processes and product use | 51.397 | 1434.2767 | 2005.2415 | 123.5087 | 24.8747 | 3265.8979 | 0.13538
3. Agriculture (3) | 5164.1296 | 732.123 | 844.1216 | 433.3623 |  | NO,NE,NA,IE | 10.3921
4. LULUCF (3) | 438.2201 | 379.4657 | 49.919 | 35.6147 |  | NO,NE,NA | 1.2368
5. Waste | 2031.6701 | 412.4068 | 25.3619 | 33.3114 | 24.6412 | 104.0221 | 0.21877
6. Other (as specified in summary1) | NO,NE,NA | 3043.7681 | 750.0691 | 688.9369 | 487.4838 | NO,NE,NA | 0.0067857
Documentation box:

## Table7
TABLE 7 SUMMARY OVERVIEW FOR KEY CATEGORIES |  |  |  |  | Year | 2017
(Sheet 1 of 1) |  |  |  |  | Submission | 2026
Back to Index |  |  |  |  | Country | EUU
|  |  |  | Threshold used in identifying key categories (1): | [85][95]%
KEY CATEGORIES OF EMISSIONS AND REMOVALS (2) | Gas | Criteria used for key source identification |  | Key category excluding | Key category including
|  | L | T | LULUCF | LULUCF
1.A.1 Fuel combustion - Energy Industries - Liquid Fuels | CO2
1.A.1 Fuel combustion - Energy Industries - Liquid Fuels | CH4
1.A.1 Fuel combustion - Energy Industries - Liquid Fuels | N2O
1.A.1 Fuel combustion - Energy Industries - Solid Fuels | CO2
1.A.1 Fuel combustion - Energy Industries - Solid Fuels | CH4
1.A.1 Fuel combustion - Energy Industries - Solid Fuels | N2O
1.A.1 Fuel combustion - Energy Industries - Gaseous Fuels | CO2
1.A.1 Fuel combustion - Energy Industries - Gaseous Fuels | CH4
1.A.1 Fuel combustion - Energy Industries - Gaseous Fuels | N2O
1.A.1 Fuel combustion - Energy Industries - Other Fossil Fuels | CO2
1.A.1 Fuel combustion - Energy Industries - Other Fossil Fuels | CH4
1.A.1 Fuel combustion - Energy Industries - Other Fossil Fuels | N2O
1.A.1 Fuel combustion - Energy Industries - Peat | CO2
1.A.1 Fuel combustion - Energy Industries - Peat | CH4
1.A.1 Fuel combustion - Energy Industries - Peat | N2O
1.A.1 Fuel combustion - Energy Industries - Biomass | CH4
1.A.1 Fuel combustion - Energy Industries - Biomass | N2O
1.A.2 Fuel combustion - Manufacturing Industries and Construction - Liquid Fuels | CO2
1.A.2 Fuel combustion - Manufacturing Industries and Construction - Liquid Fuels | CH4
1.A.2 Fuel combustion - Manufacturing Industries and Construction - Liquid Fuels | N2O
1.A.2 Fuel combustion - Manufacturing Industries and Construction - Solid Fuels | CO2
1.A.2 Fuel combustion - Manufacturing Industries and Construction - Solid Fuels | CH4
1.A.2 Fuel combustion - Manufacturing Industries and Construction - Solid Fuels | N2O
1.A.2 Fuel combustion - Manufacturing Industries and Construction - Gaseous Fuels | CO2
1.A.2 Fuel combustion - Manufacturing Industries and Construction - Gaseous Fuels | CH4
1.A.2 Fuel combustion - Manufacturing Industries and Construction - Gaseous Fuels | N2O
1.A.2 Fuel combustion - Manufacturing Industries and Construction - Other Fossil Fuels | CO2
1.A.2 Fuel combustion - Manufacturing Industries and Construction - Other Fossil Fuels | CH4
1.A.2 Fuel combustion - Manufacturing Industries and Construction - Other Fossil Fuels | N2O
1.A.2 Fuel combustion - Manufacturing Industries and Construction - Peat | CO2
1.A.2 Fuel combustion - Manufacturing Industries and Construction - Peat | CH4
1.A.2 Fuel combustion - Manufacturing Industries and Construction - Peat | N2O
1.A.2 Fuel combustion - Manufacturing Industries and Construction - Biomass | CH4
1.A.2 Fuel combustion - Manufacturing Industries and Construction - Biomass | N2O
1.A.3.a Domestic Aviation | CO2
1.A.3.a Domestic Aviation | CH4
1.A.3.a Domestic Aviation | N2O
1.A.3.b Road Transportation | CO2
1.A.3.b Road Transportation | CH4
1.A.3.b Road Transportation | N2O
1.A.3.c Railways | CO2
1.A.3.c Railways | CH4
1.A.3.c Railways | N2O
1.A.3.d Domestic Navigation - Liquid Fuels | CO2
1.A.3.d Domestic Navigation - Liquid Fuels | CH4
1.A.3.d Domestic Navigation - Liquid Fuels | N2O
1.A.3.d Domestic Navigation - Gaseous Fuels | CO2
1.A.3.d Domestic Navigation - Gaseous Fuels | CH4
1.A.3.d Domestic Navigation - Gaseous Fuels | N2O
1.A.3.d Domestic Navigation - Other Fossil Fuels | CO2
1.A.3.d Domestic Navigation - Other Fossil Fuels | CH4
1.A.3.d Domestic Navigation - Other Fossil Fuels | N2O
1.A.3.d Domestic Navigation - Biomass Fuels | CH4
1.A.3.d Domestic Navigation - Biomass Fuels | N2O
1.A.3.e Other Transportation | CO2
1.A.3.e Other Transportation | CH4
1.A.3.e Other Transportation | N2O
1.A.4 Other Sectors - Liquid Fuels | CO2
1.A.4 Other Sectors - Liquid Fuels | CH4
1.A.4 Other Sectors - Liquid Fuels | N2O
1.A.4 Other Sectors - Solid Fuels | CO2
1.A.4 Other Sectors - Solid Fuels | CH4
1.A.4 Other Sectors - Solid Fuels | N2O
1.A.4 Other Sectors - Gaseous Fuels | CO2
1.A.4 Other Sectors - Gaseous Fuels | CH4
1.A.4 Other Sectors - Gaseous Fuels | N2O
1.A.4 Other Sectors - Other Fossil Fuels | CO2
1.A.4 Other Sectors - Other Fossil Fuels | CH4
1.A.4 Other Sectors - Other Fossil Fuels | N2O
1.A.4 Other Sectors - Peat | CO2
1.A.4 Other Sectors - Peat | CH4
1.A.4 Other Sectors - Peat | N2O
1.A.4 Other Sectors - Biomass | CH4
1.A.4 Other Sectors - Biomass | N2O
1.A.5 Other (Not specified elsewhere) - Liquid Fuels | CO2
1.A.5 Other (Not specified elsewhere) - Liquid Fuels | CH4
1.A.5 Other (Not specified elsewhere) - Liquid Fuels | N2O
1.A.5 Other (Not specified elsewhere) - Solid Fuels | CO2
1.A.5 Other (Not specified elsewhere) - Solid Fuels | CH4
1.A.5 Other (Not specified elsewhere) - Solid Fuels | N2O
1.A.5 Other (Not specified elsewhere) - Gaseous Fuels | CO2
1.A.5 Other (Not specified elsewhere) - Gaseous Fuels | CH4
1.A.5 Other (Not specified elsewhere) - Gaseous Fuels | N2O
1.A.5 Other (Not specified elsewhere) - Other Fossil Fuels | CO2
1.A.5 Other (Not specified elsewhere) - Other Fossil Fuels | CH4
1.A.5 Other (Not specified elsewhere) - Other Fossil Fuels | N2O
1.A.5 Other (Not specified elsewhere) - Peat | CO2
1.A.5 Other (Not specified elsewhere) - Peat | CH4
1.A.5 Other (Not specified elsewhere) - Peat | N2O
1.A.5 Other (Not specified elsewhere) - Biomass | CH4
1.A.5 Other (Not specified elsewhere) - Biomass | N2O
1.B.1 Fugitive emissions from Solid Fuels | CO2
1.B.1 Fugitive emissions from Solid Fuels | CH4
1.B.2.a Fugitive Emissions from Fuels - Oil and Natural Gas - Oil | CO2
1.B.2.a Fugitive Emissions from Fuels - Oil and Natural Gas - Oil | CH4
1.B.2.b Fugitive Emissions from Fuels - Oil and Natural Gas - Natural Gas | CO2
1.B.2.b Fugitive Emissions from Fuels - Oil and Natural Gas - Natural Gas | CH4
1.B.2.c Fugitive Emissions from Fuels - Venting and flaring | CO2
1.B.2.c Fugitive Emissions from Fuels - Venting and flaring | CH4
1.B.2.c Fugitive Emissions from Fuels - Venting and flaring | N2O
1.B.2.d Fugitive Emissions from Fuels - Other | CO2
1.B.2.d Fugitive Emissions from Fuels - Other | CH4
1.B.2.d Fugitive Emissions from Fuels - Other | N2O
1.C CO2 Transport and Storage | CO2
1. Energy (indirect CO2 emissions) | CO2
2.A.1 Cement Production | CO2
2.A.2 Lime Production | CO2
2.A.3 Glass Production | CO2
2.A.4 Other Process Uses of Carbonates | CO2
2.B.1 Ammonia Production | CO2
2.B.1 Ammonia Production | CH4
2.B.1 Ammonia Production | N2O
2.B.2 Nitric Acid Production | N2O
2.B.3 Adipic Acid Production | CO2
2.B.3 Adipic Acid Production | N2O
2.B.4 Caprolactam, Glyoxal and Glyoxylic Acid Production | CO2
2.B.4 Caprolactam, Glyoxal and Glyoxylic Acid Production | N2O
2.B.5 Carbide Production | CO2
2.B.5 Carbide Production | CH4
2.B.6 Titanium Dioxide Production | CO2
2.B.7 Soda Ash Production | CO2
2.B.8 Petrochemical and Carbon Black Production | CO2
2.B.8 Petrochemical and Carbon Black Production | CH4
2.B.9 Fluorochemical Production | Aggregate F-gases
2.B.10 Other | CO2
2.B.10 Other | CH4
2.B.10 Other | N2O
2.B.10 Other | Aggregate F-gases
2.C.1 Iron and Steel Production | CO2
2.C.1 Iron and Steel Production | CH4
2.C.2 Ferroalloys Production | CO2
2.C.2 Ferroalloys Production | CH4
2.C.3 Aluminium Production | CO2
2.C.3 Aluminium Production | PFCs
2.C.3 Aluminium Production | SF6
2.C.4 Magnesium Production | CO2
2.C.4 Magnesium Production | HFCs
2.C.4 Magnesium Production | PFCs
2.C.4 Magnesium Production | SF6
2.C.4 Magnesium Production | Unspecified mix of HFCs and PFCs
2.C.5 Lead Production | CO2
2.C.6 Zinc Production | CO2
2.C.7 Other | CO2
2.C.7 Other | CH4
2.C.7 Other | N2O
2.C.7 Other | Aggregate F-gases
2.D Non-energy Products from Fuels and Solvent Use | CO2
2.D Non-energy Products from Fuels and Solvent Use | CH4
2.D Non-energy Products from Fuels and Solvent Use | N2O
2.E Electronics Industry | N2O
2.E Electronics Industry | Aggregate F-gases
2.F.1 Refrigeration and Air conditioning | Aggregate F-gases
2.F.2 Foam Blowing Agents | Aggregate F-gases
2.F.3 Fire Protection | Aggregate F-gases
2.F.4 Aerosols | Aggregate F-gases
2.F.5 Solvents | Aggregate F-gases
2.F.6 Other Applications | Aggregate F-gases
2.G Other Product Manufacture and Use | CO2
2.G Other Product Manufacture and Use | CH4
2.G Other Product Manufacture and Use | N2O
2.G Other Product Manufacture and Use | Aggregate F-gases
2.H Other | CO2
2.H Other | CH4
2.H Other | N2O
2.H Other | Aggregate F-gases
2. Industrial Proccesses and Produc Use (indirect CO2 emissions) | CO2
3.A Enteric Fermentation | CH4
3.B Manure Management | CH4
3.B Manure Management | N2O
3.C Rice Cultivation | CH4
3.D Agricultural Soils | CH4
3.D.1 Direct N2O Emissions From Managed Soils | N2O
3.D.2 Indirect N2O Emissions From Managed Soils | N2O
3.E Prescribed burning of savannas | CH4
3.E Prescribed burning of savannas | N2O
3.F Field burning of agricultural residues | CH4
3.F Field burning of agricultural residues | N2O
3.G Liming | CO2
3.H Urea Application | CO2
3.I. Other carbon-containing fertilizers | CO2
3.J. Other | CO2
3.J. Other | CH4
3.J. Other | N2O
3. Agriculture (indirect CO2 emissions) | CO2
4.A.1 Forest Land Remaining Forest Land | CO2
4.A.2 Land Converted to Forest Land | CO2
4.B.1 Cropland Remaining Cropland | CO2
4.B.2 Land Converted to Cropland | CO2
4.C.1 Grassland Remaining Grassland | CO2
4.C.2 Land Converted to Grassland | CO2
4.D.1.1 Peat Extraction Remaining Peat Extraction | CO2
4.D.1.2 Flooded Land Remaining Flooded Land | CO2
4.D.1.3 Other Wetlands Remaining Other Wetlands | CO2
4.D.2 Land Converted to Wetlands | CO2
4.E.1 Settlements Remaining Settlements | CO2
4.E.2 Land Converted to Settlements | CO2
4.F.1 Other Land Remaining Other Land | CO2
4.F.2 Land Converted to Other Land | CO2
4.G Harvested Wood Products | CO2
4(I). Direct and indirect N2O emissions from N inputs to managed soils | N2O
4(II). Emissions and removals from drainage and rewetting and other management of organic and mineral soils | CO2
4(II). Emissions and removals from drainage and rewetting and other management of organic and mineral soils | CH4
4(II). Emissions and removals from drainage and rewetting and other management of organic and mineral soils | N2O
4(III).Direct and indirect N2O emissions from N mineralization/immobilization | N2O
4(IV) Biomass Burning | CO2
4(IV) Biomass Burning | CH4
4(IV) Biomass Burning | N2O
4.H Other | CO2
4.H Other | CH4
4.H Other | N2O
4. LULUCF (indirect CO2 emissions) | CO2
5.A Solid Waste Disposal | CH4
5.B Biological Treatment of Solid Waste | CH4
5.B Biological Treatment of Solid Waste | N2O
5.C Incineration and Open Burning of Waste | CO2
5.C Incineration and Open Burning of Waste | CH4
5.C Incineration and Open Burning of Waste | N2O
5.D Wastewater Treatment and Discharge | CH4
5.D Wastewater Treatment and Discharge | N2O
5.E Other | CO2
5.E Other | CH4
5.E Other | N2O
5. Waste (indirect CO2 emissions) | CO2
6. Other | CO2
6. Other | CH4
6. Other | N2O
6. Other | Aggregate F-gases
6. Other (indirect CO2 emissions) | CO2
Documentation box:

## Table8s1
TABLE 8 RECALCULATION - RECALCULATED DATA | [17 empty] | Year
(Sheet 1 of 2) | Recalculated year: | [16 empty] | Submission
Country
Back to Index
GREENHOUSE GAS SOURCE AND SINK CATEGORIES | CO2 | [5 empty] | CH4 | [5 empty] | N2O
| Previous submission | Latest submission | Difference | Difference (1) | Impact of recalculation on total emissions without LULUCF (2) | Impact of recalculation on total emissions with LULUCF (3) | Previous submission | Latest submission | Difference | Difference (1) | Impact of recalculation on total emissions without LULUCF (2) | Impact of recalculation on total emissions with LULUCF (3) | Previous submission | Latest submission | Difference | Difference (1) | Impact of recalculation on total emissions without LULUCF (2) | Impact of recalculation on total emissions with LULUCF (3)
| CO2 equivalents (kt) (4) |  |  | (%) |  |  | CO2 equivalents (kt) (4) |  |  | (%) |  |  | CO2 equivalents (kt) (4) |  |  | (%)
Total national emissions and removals (with LULUCF)
1. Energy
1.A. Fuel combustion
1.A.1. Energy industries
1.A.2. Manufacturing industries and construction
1.A.3. Transport
1.A.4. Other sectors
1.A.5. Other
1.B. Fugitive emissions from fuels
1.B.1. Solid fuels
1.B.2. Oil and natural gas and other emissions from energy production
1.C. CO2 transport and storage
2. Industrial processes and product use
2.A. Mineral industry
2.B. Chemical industry
2.C. Metal industry
2.D. Non-energy products from fuels and solvent use
2.E. Electronics Industry
2.G. Other product manufacture and use
2.H. Other
3. Agriculture
3.A. Enteric fermentation
3.B. Manure management
3.C. Rice cultivation
3.D. Agricultural soils
3.E. Prescribed burning of savannahs
3.F. Field burning of agricultural residues
3.G. Liming
3.H. Urea application
3.I. Other carbon-containing fertilizers
3.J. Other
4. Land use, land-use change and forestry (net) (5)
4.A. Forest land
4.B. Cropland
4.C. Grassland
4.D. Wetlands
4.E. Settlements
4.F. Other land
4.G. Harvested wood products
4.H. Other
5. Waste
5.A. Solid waste disposal
5.B. Biological treatment of solid waste
5.C. Incineration and open burning of waste
5.D. Waste water treatment and discharge
5.E. Other
6. Other (as specified in summary 1)
Memo items:
1.D.1. International bunkers
1.D.1.a. Aviation
1.D.1.b. Navigation
1.D.2. Multilateral operations
1.D.3. CO2 emissions from biomass
1.D.4. CO2 captured
5.F.1. Long-term storage of C in waste disposal sites
Indirect N2O
Indirect CO2
Note: Minimum level of aggregation is needed to protect confidential business and military information, where it would identify particular entity's/entities' confidential data.
Note: All footnotes for this table are given at the end of the table on sheet 2.

## Table8s2
TABLE 8 RECALCULATION - RECALCULATED DATA | [29 empty] | Year
(Sheet 2 of 2) | Recalculated year: | [28 empty] | Submission
Country
Back to Index
| HFCs | [5 empty] | PFCs | [5 empty] | Unspecified mix of HFCs and PFCs | [5 empty] | SF6 | [5 empty] | NF3
GREENHOUSE GAS SOURCE AND SINK CATEGORIES | Previous submission | Latest submission | Difference | Difference (1) | Impact of recalculation on total emissions without LULUCF (2) | Impact of recalculation on total emissions with LULUCF (3) | Previous submission | Latest submission | Difference | Difference (1) | Impact of recalculation on total emissions without LULUCF (2) | Impact of recalculation on total emissions with LULUCF (3) | Previous submission | Latest submission | Difference | Difference (1) | Impact of recalculation on total emissions without LULUCF (2) | Impact of recalculation on total emissions with LULUCF (3) | Previous submission | Latest submission | Difference | Difference (1) | Impact of recalculation on total emissions without LULUCF (2) | Impact of recalculation on total emissions with LULUCF (3) | Previous submission | Latest submission | Difference | Difference (1) | Impact of recalculation on total emissions without LULUCF (2) | Impact of recalculation on total emissions with LULUCF (3)
| CO2 equivalents (kt) (4) |  |  | (%) |  |  | CO2 equivalents (kt) (4) |  |  | (%) |  |  | CO2 equivalents (kt) (4) |  |  | (%) |  |  | CO2 equivalents (kt) (4) |  |  | (%) |  |  | CO2 equivalents (kt) (4) |  |  | (%)
Total actual emissions
2.B.9. Flurochemical production | [18 empty] | new UID | [5 empty] | new UID
2.B.10. Other | [18 empty] | new UID | [5 empty] | new UID
2.C.3. Aluminium production | [18 empty] | new UID
2.C.4. Magnesium production | [18 empty] | new UID
2.C.7. Other | [18 empty] | new UID | [5 empty] | new UID
2.E.1. Integrated circuit or semiconductor | [18 empty] | new UID | [5 empty] | new UID
2.E.2. TFT flat panel display | [18 empty] | new UID | [5 empty] | new UID
2.E.3. Photovoltaics | [18 empty] | new UID | [5 empty] | new UID
2.E.4. Heat transfer fluid | [18 empty] | new UID | [5 empty] | new UID
2.E.5. Other | [18 empty] | new UID | [5 empty] | new UID
2.F.1. Refrigeration and air conditioning | [18 empty] | new UID | [5 empty] | new UID
2.F.2. Foam blowing agents | [18 empty] | new UID | [5 empty] | new UID
2.F.3. Fire protection | [18 empty] | new UID | [5 empty] | new UID
2.F.4. Aerosols | [18 empty] | new UID | [5 empty] | new UID
2.F.5. Solvents | [18 empty] | new UID | [5 empty] | new UID
2.F.6. Other applications | [18 empty] | new UID | [5 empty] | new UID
2.G.1. Electrical equipment | [18 empty] | new UID | [5 empty] | new UID
2.G.2. SF6 and PFCs from other product use | [18 empty] | new UID
2.G.4. Other | [18 empty] | new UID | [5 empty] | new UID
2.H. Other
|  |  | Previous submission |  | Latest submission |  | Difference | Difference (1)
|  |  | CO2 equivalents (kt) |  |  |  |  | (%)
Total CO2 equivalent emissions with LULUCF
Total CO2 equivalent emissions without LULUCF
Documentation box:

## Table9
TABLE 9 COMPLETENESS - INFORMATION ON NOTATION KEYS |  |  |  | Year
(Sheet 1 of 1) |  |  |  | Submission
Country
Back to Index
Sources and sinks not estimated ("NE") (1,2)
GHG | Sector (3) | Source/sink category (3) | Explanation
CO2
CH4
N2O
HFCs
PFCs
Unspecified mix of
HFCs and PFCs
SF6
NF3
Sources and sinks reported elsewhere ("IE") (4)
GHG | Source/sink category | Allocation as per IPCC Guidelines | Allocation used by the Party | Explanation
CO2
CH4
N2O
HFCs
PFCs
Unspecified mix of
HFCs and PFCs
SF6
NF3
Documentation box:

## Table10s1
TABLE 10 EMISSION TRENDS | [10 empty] | Year
GHG CO2 eq emissions | [10 empty] | Submission
(Sheet 1 of 6) | [10 empty] | Country
Back to Index
GREENHOUSE GAS SOURCE AND SINK CATEGORIES | Reference year/period for NDC (1) | Base year (2) | 1990 (1) | (Years 1991 to 2019) | (Years 1991 to 2019) | (Years 1991 to 2019) | 2020 | (Years 2021 to latest reported year) | (Years 2021 to latest reported year) | (Years 2021 to latest reported year) | Change from [1990][base year][reference[year][period]] to latest reported year
| kt CO2 equivalents (kt) (3) | [9 empty] | %
Total (net emissions) (4)
1. Energy
1.A. Fuel combustion
1.A.1. Energy industries
1.A.2. Manufacturing industries and construction
1.A.3. Transport
1.A.4. Other sectors
1.A.5. Other
1.B. Fugitive emissions from fuels
1.B.1. Solid fuels
1.B.2. Oil and natural gas and other emissions from energy production
1.C. CO2 Transport and storage
2. Industrial processes and product use
2.A. Mineral industry
2.B. Chemical industry
2.C. Metal industry
2.D. Non-energy products from fuels and solvent use
2.E. Electronic industry
2.F. Product uses as substitutes for ODS
2.G. Other product manufacture and use
2.H. Other
3. Agriculture
3.A. Enteric fermentation
3.B. Manure management
3.C. Rice cultivation
3.D. Agricultural soils
3.E. Prescribed burning of savannahs
3.F. Field burning of agricultural residues
3.G. Liming
3.H. Urea application
3.I. Other carbon-containing fertilizers
3.J. Other
4. Land use, land-use change and forestry (4)
4.A. Forest land
4.B. Cropland
4.C. Grassland
4.D. Wetlands
4.E. Settlements
4.F. Other land
4.G. Harvested wood products
4.H. Other
5. Waste
5.A. Solid waste disposal
5.B. Biological treatment of solid waste
5.C. Incineration and open burning of waste
5.D. Wastewater treatment and discharge
5.E. Other
6. Other (as specified in summary 1)
Memo items: (5)
1.D.1. International bunkers
1.D.1.a. Aviation
1.D.1.b. Navigation
1.D.2. Multilateral operations
1.D.3. CO2 emissions from biomass
1.D.4. CO2 captured
5.F.1. Long-term storage of C in waste disposal sites
Indirect N2O
Indirect CO2 (6)
Total CO2 equivalent emissions without LULUCF
Total CO2 equivalent emissions with LULUCF
Total CO2 equivalent emissions, including indirect CO2, without LULUCF
Total CO2 equivalent emissions, including indirect CO2, with LULUCF

## Table10s2
TABLE 10 EMISSION TRENDS | [10 empty] | Year
CO2 | [10 empty] | Submission
(Sheet 2 of 6) | [10 empty] | Country
Back to Index
GREENHOUSE GAS SOURCE AND SINK CATEGORIES | Reference year/period for NDC (1) | Base year (2) | 1990 (1) | (Years 1991 to 2019) | (Years 1991 to 2019) | (Years 1991 to 2019) | 2020 | (Years 2021 to latest reported year) | (Years 2021 to latest reported year) | (Years 2021 to latest reported year) | Change from [1990][base year][reference[year][period]] to latest reported year
| (kt) | [9 empty] | %
1. Energy
1.A. Fuel combustion
1.A.1. Energy industries
1.A.2. Manufacturing industries and construction
1.A.3. Transport
1.A.4. Other sectors
1.A.5. Other
1.B. Fugitive emissions from fuels
1.B.1. Solid fuels
1.B.2. Oil and natural gas and other emissions from energy production
1.C. CO2 Transport and storage
2. Industrial processes and product use
2.A. Mineral industry
2.B. Chemical industry
2.C. Metal industry
2.D. Non-energy products from fuels and solvent use
2.E. Electronic industry
2.F. Product uses as substitutes for ODS
2.G. Other product manufacture and use
2.H. Other
3. Agriculture
3.A. Enteric fermentation
3.B. Manure management
3.C. Rice cultivation
3.D. Agricultural soils
3.E. Prescribed burning of savannahs
3.F. Field burning of agricultural residues
3.G. Liming
3.H. Urea application
3.I. Other carbon-containing fertilizers
3.J. Other
4. Land use, land-use change and forestry (4)
4.A. Forest land
4.B. Cropland
4.C. Grassland
4.D. Wetlands
4.E. Settlements
4.F. Other land
4.G. Harvested wood products
4.H. Other
5. Waste
5.A. Solid waste disposal
5.B. Biological treatment of solid waste
5.C. Incineration and open burning of waste
5.D. Wastewater treatment and discharge
5.E. Other
6. Other (as specified in summary 1)
Memo items: (5)
1.D.1. International bunkers
1.D.1.a. Aviation
1.D.1.b. Navigation
1.D.2. Multilateral operations
1.D.3. CO2 emissions from biomass
1.D.4. CO2 captured
5.F.1. Long-term storage of C in waste disposal sites
Indirect N2O
Indirect CO2 (6)
Total CO2 emissions without LULUCF
Total CO2 emissions with LULUCF
Total CO2 emissions, including indirect CO2, without LULUCF
Total CO2 emissions, including indirect CO2, with LULUCF

## Table10s3
TABLE 10 EMISSION TRENDS | [10 empty] | Year
CH4 | [10 empty] | Submission
(Sheet 3 of 6) | [10 empty] | Country
Back to Index
GREENHOUSE GAS SOURCE AND SINK CATEGORIES | Reference year/period for NDC (1) | Base year (2) | 1990 (1) | (Years 1991 to 2019) | (Years 1991 to 2019) | (Years 1991 to 2019) | 2020 | (Years 2021 to latest reported year) | (Years 2021 to latest reported year) | (Years 2021 to latest reported year) | Change from [1990][base year][reference[year][period]] to latest reported year
| (kt) | [9 empty] | %
1. Energy
1.A. Fuel combustion
1.A.1. Energy industries
1.A.2. Manufacturing industries and construction
1.A.3. Transport
1.A.4. Other sectors
1.A.5. Other
1.B. Fugitive emissions from fuels
1.B.1. Solid fuels
1.B.2. Oil and natural gas and other emissions from energy production
1.C. CO2 Transport and storage
2. Industrial processes and product use
2.A. Mineral industry
2.B. Chemical industry
2.C. Metal industry
2.D. Non-energy products from fuels and solvent use
2.E. Electronic industry
2.F. Product uses as substitutes for ODS
2.G. Other product manufacture and use
2.H. Other
3. Agriculture
3.A. Enteric fermentation
3.B. Manure management
3.C. Rice cultivation
3.D. Agricultural soils
3.E. Prescribed burning of savannahs
3.F. Field burning of agricultural residues
3.G. Liming
3.H. Urea application
3.I. Other carbon-containing fertilizers
3.J. Other
4. Land use, land-use change and forestry (4)
4.A. Forest land
4.B. Cropland
4.C. Grassland
4.D. Wetlands
4.E. Settlements
4.F. Other land
4.G. Harvested wood products
4.H. Other
5. Waste
5.A. Solid waste disposal
5.B. Biological treatment of solid waste
5.C. Incineration and open burning of waste
5.D. Wastewater treatment and discharge
5.E. Other
6. Other (as specified in summary 1)
Total CH4 emissions without LULUCF
Total CH4 emissions with LULUCF
Memo items: (5)
1.D.1. International bunkers
1.D.1.a. Aviation
1.D.1.b. Navigation
1.D.2. Multilateral operations
1.D.3. CO2 emissions from biomass
1.D.4. CO2 captured
5.F.1. Long-term storage of C in waste disposal sites
Indirect N2O
Indirect CO2 (6)
Note: All footnotes for this table are given at the end of the table on sheet 6.

## Table10s4
TABLE 10 EMISSION TRENDS | [10 empty] | Year
N2O | [10 empty] | Submission
(Sheet 4 of 6) | [10 empty] | Country
Back to Index
GREENHOUSE GAS SOURCE AND SINK CATEGORIES | Reference year/period for NDC (1) | Base year (2) | 1990 (1) | (Years 1991 to 2019) | (Years 1991 to 2019) | (Years 1991 to 2019) | 2020 | (Years 2021 to latest reported year) | (Years 2021 to latest reported year) | (Years 2021 to latest reported year) | Change from [1990][base year][reference[year][period]] to latest reported year
| (kt) | [9 empty] | %
1. Energy
1.A. Fuel combustion
1.A.1. Energy industries
1.A.2. Manufacturing industries and construction
1.A.3. Transport
1.A.4. Other sectors
1.A.5. Other
1.B. Fugitive emissions from fuels
1.B.1. Solid fuels
1.B.2. Oil and natural gas and other emissions from energy production
1.C. CO2 Transport and storage
2. Industrial processes and product use
2.A. Mineral industry
2.B. Chemical industry
2.C. Metal industry
2.D. Non-energy products from fuels and solvent use
2.E. Electronic industry
2.F. Product uses as substitutes for ODS
2.G. Other product manufacture and use
2.H. Other
3. Agriculture
3.A. Enteric fermentation
3.B. Manure management
3.C. Rice cultivation
3.D. Agricultural soils
3.E. Prescribed burning of savannahs
3.F. Field burning of agricultural residues
3.G. Liming
3.H. Urea application
3.I. Other carbon-containing fertilizers
3.J. Other
4. Land use, land-use change and forestry (4)
4.A. Forest land
4.B. Cropland
4.C. Grassland
4.D. Wetlands
4.E. Settlements
4.F. Other land
4.G. Harvested wood products
4.H. Other
5. Waste
5.A. Solid waste disposal
5.B. Biological treatment of solid waste
5.C. Incineration and open burning of waste
5.D. Wastewater treatment and discharge
5.E. Other
6. Other (as specified in summary 1)
Total direct N2O emissions without LULUCF
Total direct N2O emissions with LULUCF
Memo items: (5)
1.D.1. International bunkers
1.D.1.a. Aviation
1.D.1.b. Navigation
1.D.2. Multilateral operations
1.D.3. CO2 emissions from biomass
1.D.4. CO2 captured
5.F.1. Long-term storage of C in waste disposal sites
Indirect N2O
Indirect CO2 (6)

## Table10s5
TABLE 10 EMISSION TRENDS | [10 empty] | Year
HFCs, PFCs, SF6, and NF3 | [10 empty] | Submission
(Sheet 5 of 6) | [10 empty] | Country
Back to Index
GREENHOUSE GAS SOURCE AND SINK CATEGORIES | Reference year/period for NDC (1) | Base year (2) | 1990 (1) | (Years 1991 to 2019) | (Years 1991 to 2019) | (Years 1991 to 2019) | 2020 | (Years 2021 to latest reported year) | (Years 2021 to latest reported year) | (Years 2021 to latest reported year) | Change from [1990][base year][reference[year][period]] to latest reported year
| (kt) | [9 empty] | %
Emissions of HFCs and PFCs - CO2 equivalents (kt) (3)
Emissions of HFCs - CO2 equivalents (kt) (3)
HFC-23
HFC-32
HFC-41
HFC-43-10mee
HFC-125
HFC-134
HFC-134a
HFC-143
HFC-143a
HFC-152
HFC-152a
HFC-161
HFC-227ea
HFC-236cb
HFC-236ea
HFC-236fa
HFC-245ca
HFC-245fa
HFC-365mfc
Unspecified mix of HFCs (7) - CO2 equivalents (kt) (3)
Emissions of PFCs - CO2 equivalents (kt)
CF4
C2F6
C3F8
C4F10
c-C4F8
C5F12
C6F14
C10F18
c-C3F6
Unspecified mix of PFCs (7) - CO2 equivalents (kt) (3)
Unspecified mix of HFCs and PFCs - CO2 equivalents (kt) (3)
Emissions of SF6 - CO2 equivalents (kt) (3)
SF6
Emissions of NF3 - CO2 equivalents (kt) (3)
NF3

## Table10s6
TABLE 10 EMISSION TRENDS | [10 empty] | Year
SUMMARY | [10 empty] | Submission
(Sheet 6 of 6) | [10 empty] | Country
Back to Index
GREENHOUSE GAS EMISSIONS AND REMOVALS | Reference year/period for NDC (1) | Base year (2) | 1990 (1) | (Years 1991 to 2019) | (Years 1991 to 2019) | (Years 1991 to 2019) | 2020 | (Years 2021 to latest reported year) | (Years 2021 to latest reported year) | (Years 2021 to latest reported year) | Change from [1990][base year][reference[year][period]] to latest reported year
| CO2 equivalents (kt) (3) | [9 empty] | (%)
CO2 emissions without net CO2 from LULUCF
CO2 emissions with net CO2 from LULUCF
CH4 emissions without CH4 from LULUCF
CH4 emissions with CH4 from LULUCF
N2O emissions without N2O from LULUCF
N2O emissions with N2O from LULUCF
HFCs
PFCs
Unspecified mix of HFCs and PFCs
SF6
NF3
Total (without LULUCF)
Total (with LULUCF)
Total (without LULUCF, with indirect)
Total (with LULUCF, with indirect)
GREENHOUSE GAS SOURCE AND SINK CATEGORIES | Reference year/period for NDC (1) | Base year (2) | 1990 | (Years 1991 to 2019) | (Years 1991 to 2019) | (Years 1991 to 2019) | 2020 | (Years 2021 to latest reported year) | (Years 2021 to latest reported year) | (Years 2021 to latest reported year) | Change from 1990[base year][reference[year][period]] to latest reported year
| CO2 equivalents (kt) (3) | [9 empty] | (%)
1. Energy
2. Industrial processes and product use
3. Agriculture
4. Land use, land-use change and forestry (4)
5. Waste
6. Other
Total (with LULUCF) (8)
Documentation box:

## Flex_Summary
Year
SUMMARY TABLE ON THE USE OF FLEXIBILITY PROVISIONS | [7 empty] | Submission
Country
Back to Index
MPG flexibility provision | Year | Sector | Category | Gas | Description of the application of flexibility | Clarification of capacity constraint | Timeframe for improvement | Progress made in addressing areas of improvement