## COVER
Expected Reduction Emission Calculation Sheet
Project Title | Greenhouse Gas Reduction Project for Residual HFCs Gases in ISO Tank Containers in Indonesia
UNFCCC project reference number | N/A
Host Party | INDONESIA
Other participating Parties | Republic of Korea
Activity participant | Name of activity participant | Party that is to provide authorization
| HI TECH ENV | Republic of korea
Type of crediting period approved by the host Party
Credit Period | 5 year
PDD version number | Ver 01.0
PDD completion date | 12.Jan.2026
Sectoral scope | 11. . Fugitive emissions from production and consumption of halocarbons and sulphur hexafluoride
Applied methodologies and standardised baselines, and their versions | Recovery and plasma-based destruction of residual HFCs remaining in ISO tank containers ver01.0
Estimated annual emission reductions or net removals over the crediting period (tCO2e/year) | 1001.14 | tCO2e/year
Renewable
Fixed

## Expected Reduction Emisison
※ Emission Reduction
Parameter
ERy | Emission reductions in year y(tCO2eq)
BEadj,y | Downward adjusted baseline emissions in year y(tCO2eq)
AEy | Activity emissions in year y(tCO2eq)
LEy | Leakage emissions in year y(tCO2eq)
Year | BAUadj | BEadj | BAUadj > BEadj
Year 1 | 1106.3446 | 1051.2086 | Valid
Year 2 | 1084.2902 | 1035.9446 | Valid
Year 3 | 1062.6769 | 1024.3047 | Valid
Year 4 | 1041.4958 | 1012.6649 | Valid
Year 5 | 1020.7384 | 1001.0251 | Valid
Year | Baseline emissions/removals | Project emissions/removals | Leakage emissions | Emission reductions/Net removals
| (tCO2eq) | (tCO2eq) | (tCO2eq) | (tCO2eq)
Year 1 | 1112.9689 | 36.2416 | 0 | 1076.7273
Year 2 | 1035.9446 | 36.2416 | 0 | 999.703
Year 3 | 1024.3047 | 36.2416 | 0 | 988.0631
Year 4 | 1012.6649 | 36.2416 | 0 | 976.4233
Year 5 | 1001.0251 | 36.2416 | 0 | 964.7835
Total | 5186.9082 | 181.208 | 0 | 5005.7002
Total number of years in the crediting period | 5 year
Annual average over the crediting period | 1037.3816 | 36.2416 | 0 | 1001.14

## BAUy
※ BAU Emission |  |  |  |  | ※ Annual BAU Emission
[5 empty] | Year | MHFC,x,y | BAUHFC,x,y
Parameter | Component | Unit | value | Note | Year 1 | 7.2931 | 1225.2449
BAUHFC,x,y | Emissions to the atmosphere of residual HFCs(x) from ISO tank containers in year y | tCO2e/year | 1225.2449 |  | Year 2 | 7.1473 | 1200.74
MHFC,x,y | Imports of HFCs(x) stored in ISO tank containers in year y | tHFCx/year | 7.2931 |  | Year 3 | 7.0043 | 1176.7252
γPolicyy | Adjustment factor reflecting national and subnational regulations and international agreements related to HFCs | - | 0.02 | - Indonesia has ratified the Kigali Amendment and aims to reduce HFC consumption by 10% by 2034. → A yearly 2% reduction in import volumes Ref) https://peraturan.bpk.go.id/Details/230496/perpres-no-129-tahun-2022 | Year 4 | 6.8642 | 1153.1907
GWPHFCx | Global warming potential of HFCs | tCO2e/tHFCs | 2800 | HFC-125 | Year 5 | 6.7269 | 1130.1269
IPCC factor | A conservative average value of the 2019 IPCC recommended range | % | 6% | As the 2019 IPCC estimates that 2-10% of the total refrigerant market is emitted during the management of refrigerant containers, we conservatively use the IPCC recommendation of 6%. Ref) 2019 Refinement IPCC Volume 3 chapter 7, Equation7.11
Date | ISO tank container No | Unit | value | Note
2025-11-14 | No.###### | tHFC-125 | 7.2931 | The recovery rate is assumed to be 95%.

## BAUadj
YEAR 1 | [9 empty] | ※ BAU Emission(cons)
※ BAU Emission(adj, UNC) |  |  |  |  | ※ BAU Emission(adj, 10%) |  |  |  |  | 기호 | 값
[10 empty] | BEadj,y | 1106.3446
Parameter |  | Unit | value | Note | Parameter |  | Unit | value | Note
BAUcons,UNC,y | Conservative BAU baseline emissions based on the uncertainty in year y | tCO2e/year | 1219.1187 |  | BAUcons,min,y | Minimum conservative BAU baseline emissions in year y | tCO2e/year | 1106.3446
BAUy | Most likely net BAU baseline emissions in year y | tCO2e/year | 1225.2449 |  | BAUy | Most likely net BAU baseline emissions in year y | tCO2e/year | 1225.2449
UNCBAUy | Uncertainty at the lower bound of the uncertainty interval relative to the central estimate of the ex-ante quantified most likely net BAU baseline emissions during the first crediting period year y | - | 0.5% |  | AEy | Activity emissions in year y | tCO2e/year | 36.2416
[5 empty] | Adj factor | Downward-adjustment rate | % | 10%
YEAR 2 | [9 empty] | ※ BAU Emission(cons)
※ BAU Emission(adj, UNC) |  |  |  |  | ※ BAU Emission(adj, 10%) |  |  |  |  | 기호 | 값
[10 empty] | BEadj,y | 1084.2902
Parameter |  | Unit | value | Note | Parameter |  | Unit | value | Note
BAUcons,UNC,y | Conservative BAU baseline emissions based on the uncertainty in year y | tCO2e/year | 1194.7363 |  | BAUcons,min,y | Minimum conservative BAU baseline emissions in year y | tCO2e/year | 1084.2902
BAUy | Most likely net BAU baseline emissions in year y | tCO2e/year | 1200.74 |  | BAUy | Most likely net BAU baseline emissions in year y | tCO2e/year | 1200.74
UNCBAUy | Uncertainty at the lower bound of the uncertainty interval relative to the central estimate of the ex-ante quantified most likely net BAU baseline emissions during the first crediting period year y | - | 0.5% |  | AEy | Activity emissions in year y | tCO2e/year | 36.2416
[5 empty] | Adj factor | Downward-adjustment rate | % | 10%
YEAR 3 | [9 empty] | ※ BAU Emission(cons)
※ BAU Emission(adj, UNC) |  |  |  |  | ※ BAU Emission(adj, 10%) |  |  |  |  | 기호 | 값
[10 empty] | BEadj,y | 1062.6769
Parameter |  | Unit | value | Note | Parameter |  | Unit | value | Note
BAUcons,UNC,y | Conservative BAU baseline emissions based on the uncertainty in year y | tCO2e/year | 1170.8416 |  | BAUcons,min,y | Minimum conservative BAU baseline emissions in year y | tCO2e/year | 1062.6769
BAUy | Most likely net BAU baseline emissions in year y | tCO2e/year | 1176.7252 |  | BAUy | Most likely net BAU baseline emissions in year y | tCO2e/year | 1176.7252
UNCBAUy | Uncertainty at the lower bound of the uncertainty interval relative to the central estimate of the ex-ante quantified most likely net BAU baseline emissions during the first crediting period year y | - | 0.5% |  | AEy | Activity emissions in year y | tCO2e/year | 36.2416
[5 empty] | Adj factor | Downward-adjustment rate | % | 10%
YEAR 4 | [9 empty] | ※ BAU Emission(cons)
※ BAU Emission(adj, UNC) |  |  |  |  | ※ BAU Emission(adj, 10%) |  |  |  |  | 기호 | 값
[10 empty] | BEadj,y | 1041.4958
Parameter |  | Unit | value | Note | Parameter |  | Unit | value | Note
BAUcons,UNC,y | Conservative BAU baseline emissions based on the uncertainty in year y | tCO2e/year | 1147.4248 |  | BAUcons,min,y | Minimum conservative BAU baseline emissions in year y | tCO2e/year | 1041.4958
BAUy | Most likely net BAU baseline emissions in year y | tCO2e/year | 1153.1907 |  | BAUy | Most likely net BAU baseline emissions in year y | tCO2e/year | 1153.1907
UNCBAUy | Uncertainty at the lower bound of the uncertainty interval relative to the central estimate of the ex-ante quantified most likely net BAU baseline emissions during the first crediting period year y | - | 0.5% |  | AEy | Activity emissions in year y | tCO2e/year | 36.2416
[5 empty] | Adj factor | Downward-adjustment rate | % | 10%
YEAR 5 | [9 empty] | ※ BAU Emission(cons)
※ BAU Emission(adj, UNC) |  |  |  |  | ※ BAU Emission(adj, 10%) |  |  |  |  | 기호 | 값
[10 empty] | BEadj,y | 1020.7384
Parameter |  | Unit | value | Note | Parameter |  | Unit | value | Note
BAUcons,UNC,y | Conservative BAU baseline emissions based on the uncertainty in year y | tCO2e/year | 1124.4763 |  | BAUcons,min,y | Minimum conservative BAU baseline emissions in year y | tCO2e/year | 1020.7384
BAUy | Most likely net BAU baseline emissions in year y | tCO2e/year | 1130.1269 |  | BAUy | Most likely net BAU baseline emissions in year y | tCO2e/year | 1130.1269
UNCBAUy | Uncertainty at the lower bound of the uncertainty interval relative to the central estimate of the ex-ante quantified most likely net BAU baseline emissions during the first crediting period year y | - | 0.5% |  | AEy | Activity emissions in year y | tCO2e/year | 36.2416
[5 empty] | Adj factor | Downward-adjustment rate | % | 10%

## BEy
※ Baseline Emission
Parameter | Component |  |  | Unit | Value |  | Note
BEact/hist,y | Unadjusted existing actual or historical net baseline emissions in year y |  |  | tCO2-eq/year | 1163.9827
QIHFC,x,y | Amount of HFCs(x) input into the destruction reactor in year y |  |  | tHFCx/year | 0.41571
GWPHFCx | Global warming potential of HFCs |  |  | tCO2-eq/tHFCx | 2800 |  | HFC-125
Conponent |  |  |  | INLET
|  |  |  | CIHFC 125 | FI | QIHFC125
detail |  |  |  | Input Concentration(Weighted) | Cumulative Flow | HFC-125
Unit |  |  |  | ton/N㎥ | N㎥ | ton
Value |  |  |  | 0.0026148 | 158.9807 | 0.41571
No. | Date |  | Conponent | INLET
|  |  |  | FT-IR | MFC | Input
|  |  | Parameter | CIHFC 125 | FI | QIHFC125
| yy.mm.dd | hh:mm | detail | Input Concentration | Flow | HFC-125
|  |  | Unit | ton/N㎥ | N㎥/min | ton
1 | 2024-02-20 | 10:32 | - | 0.0026346 | 0.0305 | 8.0354e-05
2 | 2024-02-20 | 10:33 | - | 0.0026042 | 0.0312 | 8.125e-05
3 | 2024-02-20 | 10:34 | - | 0.0026083 | 0.0312 | 8.138e-05
4 | 2024-02-20 | 10:35 | - | 0.0026341 | 0.1196 | 0.00031504
5 | 2024-02-20 | 10:36 | - | 0.0026379 | 0.2646 | 0.000698
6 | 2024-02-20 | 10:37 | - | 0.002647 | 0.263 | 0.00069617
7 | 2024-02-20 | 10:38 | - | 0.0026513 | 0.2629 | 0.00069703
8 | 2024-02-20 | 10:39 | - | 0.002645 | 0.2645 | 0.00069959
9 | 2024-02-20 | 10:40 | - | 0.0026538 | 0.262 | 0.0006953
10 | 2024-02-20 | 10:41 | - | 0.002652 | 0.2628 | 0.00069694
11 | 2024-02-20 | 10:42 | - | 0.0026649 | 0.2619 | 0.00069793
12 | 2024-02-20 | 10:43 | - | 0.002659 | 0.2637 | 0.00070118
13 | 2024-02-20 | 10:44 | - | 0.0026791 | 0.2638 | 0.00070674
14 | 2024-02-20 | 10:45 | - | 0.0026715 | 0.2637 | 0.00070447
15 | 2024-02-20 | 10:46 | - | 0.0026474 | 0.2619 | 0.00069336
16 | 2024-02-20 | 10:47 | - | 0.0026432 | 0.2637 | 0.000697
17 | 2024-02-20 | 10:48 | - | 0.0026448 | 0.2628 | 0.00069505
18 | 2024-02-20 | 10:49 | - | 0.0026356 | 0.2619 | 0.00069025
19 | 2024-02-20 | 10:50 | - | 0.0026479 | 0.2619 | 0.0006935
20 | 2024-02-20 | 10:51 | - | 0.0026395 | 0.2652 | 0.00069999
21 | 2024-02-20 | 10:52 | - | 0.0026373 | 0.2641 | 0.00069651
22 | 2024-02-20 | 10:53 | - | 0.0026343 | 0.2646 | 0.00069704
23 | 2024-02-20 | 10:54 | - | 0.0026632 | 0.2644 | 0.00070414
24 | 2024-02-20 | 10:55 | - | 0.0026536 | 0.2654 | 0.00070426
25 | 2024-02-20 | 10:56 | - | 0.0026541 | 0.2636 | 0.00069962
26 | 2024-02-20 | 10:57 | - | 0.0026513 | 0.2627 | 0.0006965
27 | 2024-02-20 | 10:58 | - | 0.0026812 | 0.2638 | 0.00070731
28 | 2024-02-20 | 10:59 | - | 0.0026675 | 0.2648 | 0.00070635
29 | 2024-02-20 | 11:00 | - | 0.0026611 | 0.2629 | 0.0006996
30 | 2024-02-20 | 11:01 | - | 0.002663 | 0.2629 | 0.0007001
31 | 2024-02-20 | 11:02 | - | 0.0026556 | 0.263 | 0.00069841
32 | 2024-02-20 | 11:03 | - | 0.0026517 | 0.263 | 0.00069739
33 | 2024-02-20 | 11:04 | - | 0.0026602 | 0.2658 | 0.00070709
34 | 2024-02-20 | 11:05 | - | 0.0026612 | 0.2656 | 0.00070681
35 | 2024-02-20 | 11:06 | - | 0.0026578 | 0.2629 | 0.00069873
36 | 2024-02-20 | 11:07 | - | 0.0026605 | 0.2631 | 0.00069997
37 | 2024-02-20 | 11:08 | - | 0.0026515 | 0.2639 | 0.00069972
38 | 2024-02-20 | 11:09 | - | 0.0026491 | 0.263 | 0.00069671
39 | 2024-02-20 | 11:10 | - | 0.0026458 | 0.2639 | 0.00069821
40 | 2024-02-20 | 11:11 | - | 0.0026541 | 0.2629 | 0.00069776
41 | 2024-02-20 | 11:12 | - | 0.0026552 | 0.2633 | 0.00069911
42 | 2024-02-20 | 11:13 | - | 0.0026569 | 0.2657 | 0.00070594
43 | 2024-02-20 | 11:14 | - | 0.0026537 | 0.2629 | 0.00069766
44 | 2024-02-20 | 11:15 | - | 0.0026485 | 0.2631 | 0.00069681
45 | 2024-02-20 | 11:16 | - | 0.0026554 | 0.263 | 0.00069837
46 | 2024-02-20 | 11:17 | - | 0.00266 | 0.264 | 0.00070224
47 | 2024-02-20 | 11:18 | - | 0.0026648 | 0.2652 | 0.00070671
48 | 2024-02-20 | 11:19 | - | 0.002672 | 0.2629 | 0.00070246
49 | 2024-02-20 | 11:20 | - | 0.0026645 | 0.263 | 0.00070075
50 | 2024-02-20 | 11:21 | - | 0.0026743 | 0.2641 | 0.00070629
51 | 2024-02-20 | 11:22 | - | 0.0026581 | 0.264 | 0.00070175
52 | 2024-02-20 | 11:23 | - | 0.0026647 | 0.263 | 0.00070082
53 | 2024-02-20 | 11:24 | - | 0.0026674 | 0.2638 | 0.00070367
54 | 2024-02-20 | 11:25 | - | 0.0026515 | 0.2629 | 0.00069707
55 | 2024-02-20 | 11:26 | - | 0.0026632 | 0.2641 | 0.00070334
56 | 2024-02-20 | 11:27 | - | 0.0026585 | 0.264 | 0.00070184
57 | 2024-02-20 | 11:28 | - | 0.0026595 | 0.2644 | 0.00070316
58 | 2024-02-20 | 11:29 | - | 0.0026505 | 0.2647 | 0.00070159
59 | 2024-02-20 | 11:30 | - | 0.0026517 | 0.2629 | 0.00069714
60 | 2024-02-20 | 11:31 | - | 0.0026585 | 0.2641 | 0.00070212
61 | 2024-02-20 | 11:32 | - | 0.0026528 | 0.2637 | 0.00069954
62 | 2024-02-20 | 11:33 | - | 0.0026457 | 0.2629 | 0.00069554
63 | 2024-02-20 | 11:34 | - | 0.0026609 | 0.2658 | 0.00070726
64 | 2024-02-20 | 11:35 | - | 0.0026653 | 0.2639 | 0.00070337
65 | 2024-02-20 | 11:36 | - | 0.0026652 | 0.2639 | 0.00070336
66 | 2024-02-20 | 11:37 | - | 0.0026562 | 0.263 | 0.00069859
67 | 2024-02-20 | 11:38 | - | 0.0026552 | 0.2631 | 0.00069858
68 | 2024-02-20 | 11:39 | - | 0.0026587 | 0.263 | 0.00069923
69 | 2024-02-20 | 11:40 | - | 0.0026592 | 0.2657 | 0.00070654
70 | 2024-02-20 | 11:41 | - | 0.0026628 | 0.2631 | 0.00070057
71 | 2024-02-20 | 11:42 | - | 0.0026625 | 0.2641 | 0.00070318
72 | 2024-02-20 | 11:43 | - | 0.0026626 | 0.2648 | 0.00070505
73 | 2024-02-20 | 11:44 | - | 0.0026534 | 0.2639 | 0.00070024
74 | 2024-02-20 | 11:45 | - | 0 | 0.2638 | 0
75 | 2024-02-20 | 11:46 | - | 0.002654 | 0.2638 | 0.00070012
76 | 2024-02-20 | 11:47 | - | 0.0026509 | 0.2642 | 0.00070036
77 | 2024-02-20 | 11:48 | - | 0.0026524 | 0.2645 | 0.00070157
78 | 2024-02-20 | 11:49 | - | 0.0026734 | 0.2639 | 0.0007055
79 | 2024-02-20 | 11:50 | - | 0.0026519 | 0.263 | 0.00069744
80 | 2024-02-20 | 11:51 | - | 0.0026733 | 0.2632 | 0.00070361
81 | 2024-02-20 | 11:52 | - | 0.0026493 | 0.2632 | 0.00069729
82 | 2024-02-20 | 11:53 | - | 0.0026508 | 0.2649 | 0.00070219
83 | 2024-02-20 | 11:54 | - | 0.0026546 | 0.2639 | 0.00070056
84 | 2024-02-20 | 11:55 | - | 0.0026514 | 0.2647 | 0.00070183
85 | 2024-02-20 | 11:56 | - | 0.0026485 | 0.2637 | 0.00069841
86 | 2024-02-20 | 11:57 | - | 0.0026663 | 0.2627 | 0.00070044
87 | 2024-02-20 | 11:58 | - | 0.0026478 | 0.2631 | 0.00069663
88 | 2024-02-20 | 11:59 | - | 0.0026452 | 0.2651 | 0.00070124
89 | 2024-02-20 | 12:00 | - | 0.0026618 | 0.264 | 0.00070271
90 | 2024-02-20 | 12:01 | - | 0.002667 | 0.2634 | 0.00070249
91 | 2024-02-20 | 12:02 | - | 0.0026668 | 0.2629 | 0.00070111
92 | 2024-02-20 | 12:03 | - | 0.0026592 | 0.263 | 0.00069937
93 | 2024-02-20 | 12:04 | - | 0.0026561 | 0.2631 | 0.00069882
94 | 2024-02-20 | 12:05 | - | 0.0026651 | 0.2631 | 0.00070119
95 | 2024-02-20 | 12:06 | - | 0.0026689 | 0.2641 | 0.00070486
96 | 2024-02-20 | 12:07 | - | 0.0026618 | 0.265 | 0.00070539
97 | 2024-02-20 | 12:08 | - | 0.0026587 | 0.263 | 0.00069923
98 | 2024-02-20 | 12:09 | - | 0.0026597 | 0.2638 | 0.00070162
99 | 2024-02-20 | 12:10 | - | 0.0026532 | 0.2639 | 0.00070019
100 | 2024-02-20 | 12:11 | - | 0.002654 | 0.264 | 0.00070066
101 | 2024-02-20 | 12:12 | - | 0.0026552 | 0.2643 | 0.00070177
102 | 2024-02-20 | 12:13 | - | 0.0026635 | 0.2631 | 0.00070077
103 | 2024-02-20 | 12:14 | - | 0.0026613 | 0.265 | 0.00070525
104 | 2024-02-20 | 12:15 | - | 0.0026628 | 0.2642 | 0.00070351
105 | 2024-02-20 | 12:16 | - | 0.0026584 | 0.2632 | 0.00069968
106 | 2024-02-20 | 12:17 | - | 0.002664 | 0.2651 | 0.00070622
107 | 2024-02-20 | 12:18 | - | 0.0026607 | 0.2632 | 0.00070029
108 | 2024-02-20 | 12:19 | - | 0.0026515 | 0.2649 | 0.00070238
109 | 2024-02-20 | 12:20 | - | 0.0026574 | 0.2639 | 0.00070129
110 | 2024-02-20 | 12:21 | - | 0.002663 | 0.2631 | 0.00070063
111 | 2024-02-20 | 12:22 | - | 0.0026614 | 0.2631 | 0.00070022
112 | 2024-02-20 | 12:23 | - | 0.0026658 | 0.2649 | 0.00070616
113 | 2024-02-20 | 12:24 | - | 0.0026582 | 0.2632 | 0.00069965
114 | 2024-02-20 | 12:25 | - | 0.0026564 | 0.2632 | 0.00069917
115 | 2024-02-20 | 12:26 | - | 0.0026595 | 0.2639 | 0.00070183
116 | 2024-02-20 | 12:27 | - | 0.0026569 | 0.2633 | 0.00069957
117 | 2024-02-20 | 12:28 | - | 0.0026561 | 0.2632 | 0.00069908
118 | 2024-02-20 | 12:29 | - | 0.0026518 | 0.2632 | 0.00069795
119 | 2024-02-20 | 12:30 | - | 0.0026618 | 0.2631 | 0.00070031
120 | 2024-02-20 | 12:31 | - | 0.0026711 | 0.264 | 0.00070517
121 | 2024-02-20 | 12:32 | - | 0.0026553 | 0.2631 | 0.0006986
122 | 2024-02-20 | 12:33 | - | 0.0026547 | 0.2643 | 0.00070165
123 | 2024-02-20 | 12:34 | - | 0.0026504 | 0.264 | 0.00069971
124 | 2024-02-20 | 12:35 | - | 0.0026539 | 0.2649 | 0.000703
125 | 2024-02-20 | 12:36 | - | 0.0026516 | 0.2649 | 0.00070242
126 | 2024-02-20 | 12:37 | - | 0.0026535 | 0.264 | 0.00070052
127 | 2024-02-20 | 12:38 | - | 0.0026439 | 0.2641 | 0.00069826
128 | 2024-02-20 | 12:39 | - | 0.0026451 | 0.263 | 0.00069565
129 | 2024-02-20 | 12:40 | - | 0.0026445 | 0.264 | 0.00069814
130 | 2024-02-20 | 12:41 | - | 0.0026505 | 0.2649 | 0.00070211
131 | 2024-02-20 | 12:42 | - | 0.0026469 | 0.2631 | 0.00069639
132 | 2024-02-20 | 12:43 | - | 0.0026391 | 0.2648 | 0.00069883
133 | 2024-02-20 | 12:44 | - | 0.0026541 | 0.263 | 0.00069802
134 | 2024-02-20 | 12:45 | - | 0.0026449 | 0.2638 | 0.00069771
135 | 2024-02-20 | 12:46 | - | 0.0026491 | 0.263 | 0.00069671
136 | 2024-02-20 | 12:47 | - | 0.0026498 | 0.2636 | 0.00069848
137 | 2024-02-20 | 12:48 | - | 0.0026674 | 0.2641 | 0.00070447
138 | 2024-02-20 | 12:49 | - | 0.0026617 | 0.2631 | 0.00070028
139 | 2024-02-20 | 12:50 | - | 0.0026769 | 0.2648 | 0.00070884
140 | 2024-02-20 | 12:51 | - | 0.0026798 | 0.263 | 0.00070479
141 | 2024-02-20 | 12:52 | - | 0.0026543 | 0.2637 | 0.00069994
142 | 2024-02-20 | 12:53 | - | 0.0026447 | 0.2639 | 0.00069793
143 | 2024-02-20 | 12:54 | - | 0.0026473 | 0.263 | 0.00069625
144 | 2024-02-20 | 12:55 | - | 0.0026457 | 0.2631 | 0.00069608
145 | 2024-02-20 | 12:56 | - | 0.0026492 | 0.2632 | 0.00069728
146 | 2024-02-20 | 12:57 | - | 0.0026408 | 0.2641 | 0.00069743
147 | 2024-02-20 | 12:58 | - | 0.002645 | 0.2632 | 0.00069616
148 | 2024-02-20 | 12:59 | - | 0.0026493 | 0.2641 | 0.00069968
149 | 2024-02-20 | 13:00 | - | 0.0026678 | 0.2641 | 0.00070457
150 | 2024-02-20 | 13:01 | - | 0.0026573 | 0.2643 | 0.00070231
151 | 2024-02-20 | 13:02 | - | 0.002651 | 0.2631 | 0.00069748
152 | 2024-02-20 | 13:03 | - | 0.0026526 | 0.2632 | 0.00069816
153 | 2024-02-20 | 13:04 | - | 0.0026594 | 0.2631 | 0.0006997
154 | 2024-02-20 | 13:05 | - | 0 | 0.2642 | 0
155 | 2024-02-20 | 13:06 | - | 0.002659 | 0.2638 | 0.00070145
156 | 2024-02-20 | 13:07 | - | 0.0026529 | 0.263 | 0.00069772
157 | 2024-02-20 | 13:08 | - | 0.0026439 | 0.2631 | 0.00069561
158 | 2024-02-20 | 13:09 | - | 0.0026517 | 0.2631 | 0.00069765
159 | 2024-02-20 | 13:10 | - | 0.0026512 | 0.2642 | 0.00070045
160 | 2024-02-20 | 13:11 | - | 0.0026513 | 0.2631 | 0.00069755
161 | 2024-02-20 | 13:12 | - | 0.0026494 | 0.2631 | 0.00069707
162 | 2024-02-20 | 13:13 | - | 0.0026506 | 0.2632 | 0.00069764
163 | 2024-02-20 | 13:14 | - | 0.0026477 | 0.264 | 0.00069898
164 | 2024-02-20 | 13:15 | - | 0.0026501 | 0.2649 | 0.00070201
165 | 2024-02-20 | 13:16 | - | 0.0026639 | 0.263 | 0.00070062
166 | 2024-02-20 | 13:17 | - | 0.0026548 | 0.2632 | 0.00069874
167 | 2024-02-20 | 13:18 | - | 0.002659 | 0.2633 | 0.0007001
168 | 2024-02-20 | 13:19 | - | 0.0026554 | 0.2632 | 0.0006989
169 | 2024-02-20 | 13:20 | - | 0.0026622 | 0.2632 | 0.00070069
170 | 2024-02-20 | 13:21 | - | 0.0026477 | 0.2632 | 0.00069687
171 | 2024-02-20 | 13:22 | - | 0.0026512 | 0.2624 | 0.00069567
172 | 2024-02-20 | 13:23 | - | 0.0026556 | 0.2631 | 0.00069868
173 | 2024-02-20 | 13:24 | - | 0.0026445 | 0.2643 | 0.00069895
174 | 2024-02-20 | 13:25 | - | 0.0026508 | 0.2631 | 0.00069743
175 | 2024-02-20 | 13:26 | - | 0.0026515 | 0.265 | 0.00070264
176 | 2024-02-20 | 13:27 | - | 0.0026471 | 0.2632 | 0.00069671
177 | 2024-02-20 | 13:28 | - | 0.0026497 | 0.263 | 0.00069688
178 | 2024-02-20 | 13:29 | - | 0.0026538 | 0.265 | 0.00070327
179 | 2024-02-20 | 13:30 | - | 0.0026417 | 0.264 | 0.00069741
180 | 2024-02-20 | 13:31 | - | 0.0026484 | 0.2643 | 0.00069998
181 | 2024-02-20 | 13:32 | - | 0.0026554 | 0.2642 | 0.00070154
182 | 2024-02-20 | 13:33 | - | 0.0026463 | 0.2633 | 0.00069676
183 | 2024-02-20 | 13:34 | - | 0.0026439 | 0.2639 | 0.00069773
184 | 2024-02-20 | 13:35 | - | 0.0026535 | 0.2632 | 0.00069841
185 | 2024-02-20 | 13:36 | - | 0.0026514 | 0.2642 | 0.00070049
186 | 2024-02-20 | 13:37 | - | 0.0026498 | 0.2632 | 0.00069742
187 | 2024-02-20 | 13:38 | - | 0.0026506 | 0.2635 | 0.00069842
188 | 2024-02-20 | 13:39 | - | 0.0026513 | 0.2634 | 0.00069834
189 | 2024-02-20 | 13:40 | - | 0.0026466 | 0.2633 | 0.00069686
190 | 2024-02-20 | 13:41 | - | 0.0026463 | 0.2652 | 0.00070181
191 | 2024-02-20 | 13:42 | - | 0.0026451 | 0.2633 | 0.00069645
192 | 2024-02-20 | 13:43 | - | 0.0026624 | 0.2633 | 0.00070102
193 | 2024-02-20 | 13:44 | - | 0.0026381 | 0.2642 | 0.00069698
194 | 2024-02-20 | 13:45 | - | 0.0026496 | 0.2634 | 0.0006979
195 | 2024-02-20 | 13:46 | - | 0.0026504 | 0.2641 | 0.00069997
196 | 2024-02-20 | 13:47 | - | 0.0026557 | 0.2642 | 0.00070165
197 | 2024-02-20 | 13:48 | - | 0.0026481 | 0.2632 | 0.00069698
198 | 2024-02-20 | 13:49 | - | 0.0026437 | 0.2641 | 0.00069821
199 | 2024-02-20 | 13:50 | - | 0.0026434 | 0.2632 | 0.00069575
200 | 2024-02-20 | 13:51 | - | 0.0026452 | 0.2632 | 0.00069621
201 | 2024-02-20 | 13:52 | - | 0.002643 | 0.2645 | 0.00069906
202 | 2024-02-20 | 13:53 | - | 0.0026334 | 0.2631 | 0.00069285
203 | 2024-02-20 | 13:54 | - | 0.0026426 | 0.2631 | 0.00069527
204 | 2024-02-20 | 13:55 | - | 0.0026425 | 0.2631 | 0.00069524
205 | 2024-02-20 | 13:56 | - | 0.0026519 | 0.2631 | 0.00069771
206 | 2024-02-20 | 13:57 | - | 0.0026422 | 0.2643 | 0.00069833
207 | 2024-02-20 | 13:58 | - | 0.0026391 | 0.2632 | 0.00069462
208 | 2024-02-20 | 13:59 | - | 0.0026542 | 0.2633 | 0.00069884
209 | 2024-02-20 | 14:00 | - | 0.0026575 | 0.2634 | 0.00069997
210 | 2024-02-20 | 14:01 | - | 0.00265 | 0.265 | 0.00070225
211 | 2024-02-20 | 14:02 | - | 0.0026506 | 0.2642 | 0.00070029
212 | 2024-02-20 | 14:03 | - | 0.0026574 | 0.264 | 0.00070155
213 | 2024-02-20 | 14:04 | - | 0.002664 | 0.2649 | 0.00070571
214 | 2024-02-20 | 14:05 | - | 0.0026695 | 0.263 | 0.00070208
215 | 2024-02-20 | 14:06 | - | 0.0026536 | 0.2641 | 0.00070082
216 | 2024-02-20 | 14:07 | - | 0.0026678 | 0.264 | 0.00070429
217 | 2024-02-20 | 14:08 | - | 0.0026569 | 0.2642 | 0.00070196
218 | 2024-02-20 | 14:09 | - | 0.0026499 | 0.2631 | 0.00069719
219 | 2024-02-20 | 14:10 | - | 0.0026618 | 0.264 | 0.00070272
220 | 2024-02-20 | 14:11 | - | 0.0026556 | 0.2632 | 0.00069896
221 | 2024-02-20 | 14:12 | - | 0.0026386 | 0.2632 | 0.00069449
222 | 2024-02-20 | 14:13 | - | 0.0026406 | 0.2631 | 0.00069474
223 | 2024-02-20 | 14:14 | - | 0.0026386 | 0.2643 | 0.00069738
224 | 2024-02-20 | 14:15 | - | 0.0026381 | 0.2644 | 0.00069751
225 | 2024-02-20 | 14:16 | - | 0.002637 | 0.2655 | 0.00070013
226 | 2024-02-20 | 14:17 | - | 0.0026451 | 0.2631 | 0.00069592
227 | 2024-02-20 | 14:18 | - | 0.0026449 | 0.2641 | 0.00069851
228 | 2024-02-20 | 14:19 | - | 0.0026396 | 0.264 | 0.00069685
229 | 2024-02-20 | 14:20 | - | 0.0026322 | 0.2632 | 0.00069279
230 | 2024-02-20 | 14:21 | - | 0.0026373 | 0.2642 | 0.00069678
231 | 2024-02-20 | 14:22 | - | 0 | 0.2643 | 0
232 | 2024-02-20 | 14:23 | - | 0.0026452 | 0.2642 | 0.00069885
233 | 2024-02-20 | 14:24 | - | 0.0026292 | 0.2642 | 0.00069464
234 | 2024-02-20 | 14:25 | - | 0.0026807 | 0.2633 | 0.00070582
235 | 2024-02-20 | 14:26 | - | 0.00266 | 0.2649 | 0.00070464
236 | 2024-02-20 | 14:27 | - | 0.0026519 | 0.2633 | 0.00069824
237 | 2024-02-20 | 14:28 | - | 0.0026586 | 0.2633 | 0.0007
238 | 2024-02-20 | 14:29 | - | 0.002658 | 0.2642 | 0.00070225
239 | 2024-02-20 | 14:30 | - | 0.002654 | 0.2643 | 0.00070146
240 | 2024-02-20 | 14:31 | - | 0.0026529 | 0.264 | 0.00070038
241 | 2024-02-20 | 14:32 | - | 0.0026561 | 0.2641 | 0.00070146
242 | 2024-02-20 | 14:33 | - | 0.0026581 | 0.2631 | 0.00069934
243 | 2024-02-20 | 14:34 | - | 0.0026518 | 0.2632 | 0.00069795
244 | 2024-02-20 | 14:35 | - | 0.0026551 | 0.2633 | 0.0006991
245 | 2024-02-20 | 14:36 | - | 0.0026576 | 0.2634 | 0.00070001
246 | 2024-02-20 | 14:37 | - | 0.0026482 | 0.2634 | 0.00069754
247 | 2024-02-20 | 14:38 | - | 0.0026506 | 0.264 | 0.00069976
248 | 2024-02-20 | 14:39 | - | 0.0026507 | 0.2634 | 0.00069819
249 | 2024-02-20 | 14:40 | - | 0.0026471 | 0.2632 | 0.00069671
250 | 2024-02-20 | 14:41 | - | 0.0026399 | 0.2633 | 0.00069509
251 | 2024-02-20 | 14:42 | - | 0.0026469 | 0.2643 | 0.00069959
252 | 2024-02-20 | 14:43 | - | 0.0026405 | 0.2642 | 0.00069763
253 | 2024-02-20 | 14:44 | - | 0.0026386 | 0.2632 | 0.00069448
254 | 2024-02-20 | 14:45 | - | 0.0026411 | 0.2633 | 0.00069539
255 | 2024-02-20 | 14:46 | - | 0.0026451 | 0.264 | 0.0006983
256 | 2024-02-20 | 14:47 | - | 0.0026425 | 0.2633 | 0.00069578
257 | 2024-02-20 | 14:48 | - | 0.0026574 | 0.2641 | 0.00070181
258 | 2024-02-20 | 14:49 | - | 0.0026484 | 0.2642 | 0.00069971
259 | 2024-02-20 | 14:50 | - | 0.002634 | 0.2647 | 0.00069723
260 | 2024-02-20 | 14:51 | - | 0.0026382 | 0.2641 | 0.00069675
261 | 2024-02-20 | 14:52 | - | 0.0026379 | 0.2632 | 0.00069428
262 | 2024-02-20 | 14:53 | - | 0.0026403 | 0.264 | 0.00069704
263 | 2024-02-20 | 14:54 | - | 0.0026321 | 0.2643 | 0.00069566
264 | 2024-02-20 | 14:55 | - | 0.0026238 | 0.2834 | 0.00074359
265 | 2024-02-20 | 14:56 | - | 0.0026244 | 0.2705 | 0.0007099
266 | 2024-02-20 | 14:57 | - | 0.0026239 | 0.2689 | 0.00070558
267 | 2024-02-20 | 14:58 | - | 0.0026167 | 0.2692 | 0.00070442
268 | 2024-02-20 | 14:59 | - | 0.0026107 | 0.269 | 0.00070229
269 | 2024-02-20 | 15:00 | - | 0.0026276 | 0.2691 | 0.0007071
270 | 2024-02-20 | 15:01 | - | 0.002662 | 0.2695 | 0.00071741
271 | 2024-02-20 | 15:02 | - | 0.0026501 | 0.269 | 0.00071288
272 | 2024-02-20 | 15:03 | - | 0.0026669 | 0.2695 | 0.00071874
273 | 2024-02-20 | 15:04 | - | 0.0026575 | 0.2703 | 0.00071834
274 | 2024-02-20 | 15:05 | - | 0.0026634 | 0.271 | 0.00072177
275 | 2024-02-20 | 15:06 | - | 0.0026477 | 0.2703 | 0.00071567
276 | 2024-02-20 | 15:07 | - | 0.0026559 | 0.2693 | 0.00071525
277 | 2024-02-20 | 15:08 | - | 0.0026438 | 0.2704 | 0.00071488
278 | 2024-02-20 | 15:09 | - | 0.0026433 | 0.2693 | 0.00071185
279 | 2024-02-20 | 15:10 | - | 0.0026506 | 0.2694 | 0.00071408
280 | 2024-02-20 | 15:11 | - | 0.0026404 | 0.2705 | 0.00071423
281 | 2024-02-20 | 15:12 | - | 0.0026571 | 0.2695 | 0.00071609
282 | 2024-02-20 | 15:13 | - | 0.0026482 | 0.271 | 0.00071767
283 | 2024-02-20 | 15:14 | - | 0.0026502 | 0.2702 | 0.00071608
284 | 2024-02-20 | 15:15 | - | 0.0026632 | 0.2704 | 0.00072012
285 | 2024-02-20 | 15:16 | - | 0.002654 | 0.2631 | 0.00069826
286 | 2024-02-20 | 15:17 | - | 0.0026685 | 0.2632 | 0.00070235
287 | 2024-02-20 | 15:18 | - | 0.0026552 | 0.2632 | 0.00069886
288 | 2024-02-20 | 15:19 | - | 0.0026588 | 0.2633 | 0.00070006
289 | 2024-02-20 | 15:20 | - | 0.0026599 | 0.2633 | 0.00070036
290 | 2024-02-20 | 15:21 | - | 0.0026691 | 0.2636 | 0.00070356
291 | 2024-02-20 | 15:22 | - | 0.0026629 | 0.2633 | 0.00070113
292 | 2024-02-20 | 15:23 | - | 0.0026621 | 0.2633 | 0.00070094
293 | 2024-02-20 | 15:24 | - | 0.0026601 | 0.2633 | 0.0007004
294 | 2024-02-20 | 15:25 | - | 0.0026721 | 0.2641 | 0.00070571
295 | 2024-02-20 | 15:26 | - | 0.002668 | 0.2632 | 0.00070222
296 | 2024-02-20 | 15:27 | - | 0.0026687 | 0.2633 | 0.00070267
297 | 2024-02-20 | 15:28 | - | 0.0026726 | 0.2633 | 0.00070368
298 | 2024-02-20 | 15:29 | - | 0.0026737 | 0.2643 | 0.00070666
299 | 2024-02-20 | 15:30 | - | 0.0026634 | 0.2643 | 0.00070394
300 | 2024-02-20 | 15:31 | - | 0.0026723 | 0.2634 | 0.00070387
301 | 2024-02-20 | 15:32 | - | 0.00266 | 0.2633 | 0.00070037
302 | 2024-02-20 | 15:33 | - | 0.0026657 | 0.2641 | 0.00070401
303 | 2024-02-20 | 15:34 | - | 0.002658 | 0.2634 | 0.00070013
304 | 2024-02-20 | 15:35 | - | 0.0026643 | 0.2634 | 0.00070178
305 | 2024-02-20 | 15:36 | - | 0.0026602 | 0.265 | 0.00070495
306 | 2024-02-20 | 15:37 | - | 0.0026556 | 0.2643 | 0.00070187
307 | 2024-02-20 | 15:38 | - | 0.0026522 | 0.264 | 0.00070018
308 | 2024-02-20 | 15:39 | - | 0.0026415 | 0.2643 | 0.00069814
309 | 2024-02-20 | 15:40 | - | 0.0026524 | 0.2651 | 0.00070314
310 | 2024-02-20 | 15:41 | - | 0.0026556 | 0.2637 | 0.00070027
311 | 2024-02-20 | 15:42 | - | 0.0026549 | 0.2632 | 0.00069876
312 | 2024-02-20 | 15:43 | - | 0 | 0.2633 | 0
313 | 2024-02-20 | 15:44 | - | 0.0026539 | 0.2633 | 0.00069876
314 | 2024-02-20 | 15:45 | - | 0.0026474 | 0.2641 | 0.00069917
315 | 2024-02-20 | 15:46 | - | 0.0026511 | 0.2634 | 0.0006983
316 | 2024-02-20 | 15:47 | - | 0.0026478 | 0.2641 | 0.00069929
317 | 2024-02-20 | 15:48 | - | 0.0026581 | 0.2643 | 0.00070254
318 | 2024-02-20 | 15:49 | - | 0.0026381 | 0.2634 | 0.00069487
319 | 2024-02-20 | 15:50 | - | 0.0026467 | 0.2633 | 0.00069687
320 | 2024-02-20 | 15:51 | - | 0.0026407 | 0.2633 | 0.00069529
321 | 2024-02-20 | 15:52 | - | 0.0026426 | 0.2634 | 0.00069606
322 | 2024-02-20 | 15:53 | - | 0.0026573 | 0.2643 | 0.00070232
323 | 2024-02-20 | 15:54 | - | 0.0026505 | 0.2643 | 0.00070053
324 | 2024-02-20 | 15:55 | - | 0.0026479 | 0.264 | 0.00069904
325 | 2024-02-20 | 15:56 | - | 0.0026584 | 0.2641 | 0.00070207
326 | 2024-02-20 | 15:57 | - | 0.0026538 | 0.2649 | 0.00070299
327 | 2024-02-20 | 15:58 | - | 0.0026443 | 0.2643 | 0.00069889
328 | 2024-02-20 | 15:59 | - | 0.0026508 | 0.2634 | 0.00069821
329 | 2024-02-20 | 16:00 | - | 0.0026455 | 0.2652 | 0.00070158
330 | 2024-02-20 | 16:01 | - | 0.0026537 | 0.2647 | 0.00070245
331 | 2024-02-20 | 16:02 | - | 0.0026441 | 0.2651 | 0.00070095
332 | 2024-02-20 | 16:03 | - | 0.0026441 | 0.264 | 0.00069803
333 | 2024-02-20 | 16:04 | - | 0.0026525 | 0.264 | 0.00070027
334 | 2024-02-20 | 16:05 | - | 0.0026454 | 0.2643 | 0.00069917
335 | 2024-02-20 | 16:06 | - | 0.0026419 | 0.2632 | 0.00069535
336 | 2024-02-20 | 16:07 | - | 0.0026405 | 0.2651 | 0.0007
337 | 2024-02-20 | 16:08 | - | 0.0026456 | 0.2644 | 0.0006995
338 | 2024-02-20 | 16:09 | - | 0.0026426 | 0.2633 | 0.00069581
339 | 2024-02-20 | 16:10 | - | 0.0026337 | 0.2633 | 0.00069345
340 | 2024-02-20 | 16:11 | - | 0.0026431 | 0.2649 | 0.00070017
341 | 2024-02-20 | 16:12 | - | 0.0026468 | 0.2641 | 0.00069903
342 | 2024-02-20 | 16:13 | - | 0.0026507 | 0.2642 | 0.00070031
343 | 2024-02-20 | 16:14 | - | 0.0026472 | 0.2632 | 0.00069674
344 | 2024-02-20 | 16:15 | - | 0.0026531 | 0.2635 | 0.0006991
345 | 2024-02-20 | 16:16 | - | 0.0026636 | 0.2644 | 0.00070426
346 | 2024-02-20 | 16:17 | - | 0.0026568 | 0.2643 | 0.00070219
347 | 2024-02-20 | 16:18 | - | 0.0026554 | 0.2641 | 0.00070129
348 | 2024-02-20 | 16:19 | - | 0.002643 | 0.2642 | 0.00069828
349 | 2024-02-20 | 16:20 | - | 0.0026511 | 0.2633 | 0.00069804
350 | 2024-02-20 | 16:21 | - | 0.0026544 | 0.265 | 0.00070342
351 | 2024-02-20 | 16:22 | - | 0.002654 | 0.2633 | 0.00069879
352 | 2024-02-20 | 16:23 | - | 0.0026493 | 0.2634 | 0.00069782
353 | 2024-02-20 | 16:24 | - | 0.0026441 | 0.2639 | 0.00069777
354 | 2024-02-20 | 16:25 | - | 0.0026427 | 0.2652 | 0.00070085
355 | 2024-02-20 | 16:26 | - | 0.0026604 | 0.2635 | 0.00070102
356 | 2024-02-20 | 16:27 | - | 0.0026549 | 0.2634 | 0.00069931
357 | 2024-02-20 | 16:28 | - | 0.0026427 | 0.2661 | 0.00070322
358 | 2024-02-20 | 16:29 | - | 0.0026518 | 0.2644 | 0.00070114
359 | 2024-02-20 | 16:30 | - | 0.0026342 | 0.2636 | 0.00069437
360 | 2024-02-20 | 16:31 | - | 0.002638 | 0.2635 | 0.00069511
361 | 2024-02-20 | 16:32 | - | 0.0026401 | 0.2654 | 0.00070069
362 | 2024-02-20 | 16:33 | - | 0.0026471 | 0.2653 | 0.00070228
363 | 2024-02-20 | 16:34 | - | 0.0026465 | 0.2645 | 0.00069999
364 | 2024-02-20 | 16:35 | - | 0.0026431 | 0.2643 | 0.00069858
365 | 2024-02-20 | 16:36 | - | 0.0026444 | 0.2635 | 0.0006968
366 | 2024-02-20 | 16:37 | - | 0.0026371 | 0.2635 | 0.00069488
367 | 2024-02-20 | 16:38 | - | 0.0026499 | 0.2645 | 0.00070091
368 | 2024-02-20 | 16:39 | - | 0.0026534 | 0.2642 | 0.00070103
369 | 2024-02-20 | 16:40 | - | 0.0026526 | 0.2634 | 0.0006987
370 | 2024-02-20 | 16:41 | - | 0.0026577 | 0.2642 | 0.00070215
371 | 2024-02-20 | 16:42 | - | 0.002656 | 0.2661 | 0.00070675
372 | 2024-02-20 | 16:43 | - | 0.0026607 | 0.2635 | 0.00070109
373 | 2024-02-20 | 16:44 | - | 0.0026468 | 0.2653 | 0.0007022
374 | 2024-02-20 | 16:45 | - | 0.0026591 | 0.2653 | 0.00070545
375 | 2024-02-20 | 16:46 | - | 0.0026448 | 0.2645 | 0.00069954
376 | 2024-02-20 | 16:47 | - | 0.0026458 | 0.2645 | 0.00069982
377 | 2024-02-20 | 16:48 | - | 0.0026584 | 0.2644 | 0.00070288
378 | 2024-02-20 | 16:49 | - | 0.0026549 | 0.2635 | 0.00069956
379 | 2024-02-20 | 16:50 | - | 0.0026574 | 0.2635 | 0.00070023
380 | 2024-02-20 | 16:51 | - | 0.0026555 | 0.2643 | 0.00070184
381 | 2024-02-20 | 16:52 | - | 0.0026509 | 0.2636 | 0.00069877
382 | 2024-02-20 | 16:53 | - | 0.0026515 | 0.2645 | 0.00070131
383 | 2024-02-20 | 16:54 | - | 0.002658 | 0.2644 | 0.00070278
384 | 2024-02-20 | 16:55 | - | 0.0026531 | 0.2644 | 0.00070148
385 | 2024-02-20 | 16:56 | - | 0.0026607 | 0.2644 | 0.00070348
386 | 2024-02-20 | 16:57 | - | 0.002641 | 0.2634 | 0.00069563
387 | 2024-02-20 | 16:58 | - | 0.0026498 | 0.2662 | 0.00070537
388 | 2024-02-20 | 16:59 | - | 0.0026511 | 0.2652 | 0.00070307
389 | 2024-02-20 | 17:00 | - | 0.0026396 | 0.2642 | 0.00069739
390 | 2024-02-20 | 17:01 | - | 0.0026539 | 0.2634 | 0.00069903
391 | 2024-02-20 | 17:02 | - | 0.0026452 | 0.2627 | 0.00069489
392 | 2024-02-20 | 17:03 | - | 0.0026466 | 0.2645 | 0.00070004
393 | 2024-02-20 | 17:04 | - | 0.0026488 | 0.2643 | 0.00070008
394 | 2024-02-20 | 17:05 | - | 0.0026484 | 0.2635 | 0.00069786
395 | 2024-02-20 | 17:06 | - | 0.0026531 | 0.2644 | 0.00070149
396 | 2024-02-20 | 17:07 | - | 0 | 0.2642 | 0
397 | 2024-02-20 | 17:08 | - | 0.0026523 | 0.2634 | 0.00069861
398 | 2024-02-20 | 17:09 | - | 0.0026504 | 0.2642 | 0.00070023
399 | 2024-02-20 | 17:10 | - | 0.002655 | 0.2635 | 0.0006996
400 | 2024-02-20 | 17:11 | - | 0.0026579 | 0.2635 | 0.00070035
401 | 2024-02-20 | 17:12 | - | 0.0026616 | 0.2643 | 0.00070347
402 | 2024-02-20 | 17:13 | - | 0.0026642 | 0.2645 | 0.00070469
403 | 2024-02-20 | 17:14 | - | 0.0026482 | 0.2635 | 0.0006978
404 | 2024-02-20 | 17:15 | - | 0.0026528 | 0.2641 | 0.0007006
405 | 2024-02-20 | 17:16 | - | 0.0026544 | 0.2648 | 0.00070288
406 | 2024-02-20 | 17:17 | - | 0.0026504 | 0.2635 | 0.00069839
407 | 2024-02-20 | 17:18 | - | 0.0026446 | 0.2635 | 0.00069684
408 | 2024-02-20 | 17:19 | - | 0.0026472 | 0.2635 | 0.00069755
409 | 2024-02-20 | 17:20 | - | 0.0026442 | 0.2635 | 0.00069675
410 | 2024-02-20 | 17:21 | - | 0.002649 | 0.2643 | 0.00070013
411 | 2024-02-20 | 17:22 | - | 0.0026414 | 0.2644 | 0.00069838
412 | 2024-02-20 | 17:23 | - | 0.0026467 | 0.2643 | 0.00069951
413 | 2024-02-20 | 17:24 | - | 0.0026343 | 0.2636 | 0.00069441
414 | 2024-02-20 | 17:25 | - | 0.0026504 | 0.264 | 0.0006997
415 | 2024-02-20 | 17:26 | - | 0.002646 | 0.2633 | 0.0006967
416 | 2024-02-20 | 17:27 | - | 0.0026422 | 0.2633 | 0.00069569
417 | 2024-02-20 | 17:28 | - | 0.0026433 | 0.2634 | 0.00069625
418 | 2024-02-20 | 17:29 | - | 0.0026379 | 0.2634 | 0.00069482
419 | 2024-02-20 | 17:30 | - | 0.0026381 | 0.2659 | 0.00070146
420 | 2024-02-20 | 17:31 | - | 0.0026373 | 0.2634 | 0.00069466
421 | 2024-02-20 | 17:32 | - | 0.0026447 | 0.2634 | 0.00069661
422 | 2024-02-20 | 17:33 | - | 0.0026477 | 0.2634 | 0.00069741
423 | 2024-02-20 | 17:34 | - | 0.0026519 | 0.2633 | 0.00069825
424 | 2024-02-20 | 17:35 | - | 0.002638 | 0.2634 | 0.00069486
425 | 2024-02-20 | 17:36 | - | 0.0026507 | 0.2639 | 0.00069951
426 | 2024-02-20 | 17:37 | - | 0.0026367 | 0.2634 | 0.0006945
427 | 2024-02-20 | 17:38 | - | 0.0026409 | 0.2636 | 0.00069614
428 | 2024-02-20 | 17:39 | - | 0.0026485 | 0.2642 | 0.00069973
429 | 2024-02-20 | 17:40 | - | 0.0026476 | 0.2652 | 0.00070213
430 | 2024-02-20 | 17:41 | - | 0.0026569 | 0.2635 | 0.00070009
431 | 2024-02-20 | 17:42 | - | 0.0026489 | 0.2652 | 0.00070248
432 | 2024-02-20 | 17:43 | - | 0.0026504 | 0.2642 | 0.00070024
433 | 2024-02-20 | 17:44 | - | 0.0026536 | 0.2642 | 0.00070109
434 | 2024-02-20 | 17:45 | - | 0.0026432 | 0.2634 | 0.00069622
435 | 2024-02-20 | 17:46 | - | 0.0026476 | 0.2634 | 0.00069738
436 | 2024-02-20 | 17:47 | - | 0.0026421 | 0.2635 | 0.00069619
437 | 2024-02-20 | 17:48 | - | 0.0026462 | 0.2643 | 0.0006994
438 | 2024-02-20 | 17:49 | - | 0.0026356 | 0.2645 | 0.00069713
439 | 2024-02-20 | 17:50 | - | 0.0026406 | 0.2643 | 0.0006979
440 | 2024-02-20 | 17:51 | - | 0.002643 | 0.2635 | 0.00069643
441 | 2024-02-20 | 17:52 | - | 0.0026416 | 0.2643 | 0.00069818
442 | 2024-02-20 | 17:53 | - | 0.0026352 | 0.2635 | 0.00069436
443 | 2024-02-20 | 17:54 | - | 0.0026333 | 0.2635 | 0.00069389
444 | 2024-02-20 | 17:55 | - | 0.0026449 | 0.2656 | 0.0007025
445 | 2024-02-20 | 17:56 | - | 0.0026512 | 0.2635 | 0.00069859
446 | 2024-02-20 | 17:57 | - | 0.0026369 | 0.2658 | 0.00070088
447 | 2024-02-20 | 17:58 | - | 0.002636 | 0.2642 | 0.00069642
448 | 2024-02-20 | 17:59 | - | 0.0026518 | 0.2634 | 0.00069849
449 | 2024-02-20 | 18:00 | - | 0.0026467 | 0.2635 | 0.00069741
450 | 2024-02-20 | 18:01 | - | 0.0026323 | 0.2635 | 0.00069361
451 | 2024-02-20 | 18:02 | - | 0.002635 | 0.2643 | 0.00069642
452 | 2024-02-20 | 18:03 | - | 0.002645 | 0.2644 | 0.00069933
453 | 2024-02-20 | 18:04 | - | 0.0026418 | 0.2645 | 0.00069875
454 | 2024-02-20 | 18:05 | - | 0.002628 | 0.2644 | 0.00069485
455 | 2024-02-20 | 18:06 | - | 0.0026334 | 0.2637 | 0.00069442
456 | 2024-02-20 | 18:07 | - | 0.0026432 | 0.2635 | 0.00069648
457 | 2024-02-20 | 18:08 | - | 0.0026344 | 0.2644 | 0.00069655
458 | 2024-02-20 | 18:09 | - | 0.0026488 | 0.2651 | 0.0007022
459 | 2024-02-20 | 18:10 | - | 0.0026372 | 0.2645 | 0.00069754
460 | 2024-02-20 | 18:11 | - | 0.0026392 | 0.2644 | 0.0006978
461 | 2024-02-20 | 18:12 | - | 0.0026462 | 0.2634 | 0.00069701
462 | 2024-02-20 | 18:13 | - | 0.002645 | 0.2634 | 0.00069668
463 | 2024-02-20 | 18:14 | - | 0.0026517 | 0.2634 | 0.00069846
464 | 2024-02-20 | 18:15 | - | 0.0026473 | 0.2634 | 0.0006973
465 | 2024-02-20 | 18:16 | - | 0.0026477 | 0.2644 | 0.00070005
466 | 2024-02-20 | 18:17 | - | 0.0026412 | 0.2634 | 0.00069569
467 | 2024-02-20 | 18:18 | - | 0.002642 | 0.2642 | 0.00069802
468 | 2024-02-20 | 18:19 | - | 0.0026425 | 0.2633 | 0.00069578
469 | 2024-02-20 | 18:20 | - | 0.002639 | 0.2643 | 0.00069749
470 | 2024-02-20 | 18:21 | - | 0.0026426 | 0.2642 | 0.00069817
471 | 2024-02-20 | 18:22 | - | 0.0026225 | 0.2634 | 0.00069076
472 | 2024-02-20 | 18:23 | - | 0.0026386 | 0.2642 | 0.00069711
473 | 2024-02-20 | 18:24 | - | 0.0026325 | 0.2643 | 0.00069578
474 | 2024-02-20 | 18:25 | - | 0 | 0.264 | 0
475 | 2024-02-20 | 18:26 | - | 0.0026392 | 0.2644 | 0.00069781
476 | 2024-02-20 | 18:27 | - | 0.0026343 | 0.2642 | 0.00069598
477 | 2024-02-20 | 18:28 | - | 0.0026519 | 0.2642 | 0.00070062
478 | 2024-02-20 | 18:29 | - | 0.0026386 | 0.2644 | 0.00069765
479 | 2024-02-20 | 18:30 | - | 0.0026456 | 0.2634 | 0.00069686
480 | 2024-02-20 | 18:31 | - | 0.0026366 | 0.2635 | 0.00069476
481 | 2024-02-20 | 18:32 | - | 0.0026434 | 0.2649 | 0.00070024
482 | 2024-02-20 | 18:33 | - | 0.0026346 | 0.2645 | 0.00069685
483 | 2024-02-20 | 18:34 | - | 0.0026372 | 0.2634 | 0.00069464
484 | 2024-02-20 | 18:35 | - | 0.0026385 | 0.2661 | 0.0007021
485 | 2024-02-20 | 18:36 | - | 0.0026421 | 0.2641 | 0.00069779
486 | 2024-02-20 | 18:37 | - | 0.0026404 | 0.2643 | 0.00069785
487 | 2024-02-20 | 18:38 | - | 0.0026347 | 0.2642 | 0.00069609
488 | 2024-02-20 | 18:39 | - | 0.002632 | 0.265 | 0.00069747
489 | 2024-02-20 | 18:40 | - | 0.0026441 | 0.2634 | 0.00069645
490 | 2024-02-20 | 18:41 | - | 0.0026435 | 0.2642 | 0.00069841
491 | 2024-02-20 | 18:42 | - | 0.0026374 | 0.265 | 0.00069891
492 | 2024-02-20 | 18:43 | - | 0.0026313 | 0.2642 | 0.00069519
493 | 2024-02-20 | 18:44 | - | 0.0026458 | 0.2643 | 0.0006993
494 | 2024-02-20 | 18:45 | - | 0.0026478 | 0.2645 | 0.00070034
495 | 2024-02-20 | 18:46 | - | 0.002658 | 0.2636 | 0.00070066
496 | 2024-02-20 | 18:47 | - | 0.0026586 | 0.2646 | 0.00070346
497 | 2024-02-20 | 18:48 | - | 0.0026419 | 0.2654 | 0.00070116
498 | 2024-02-20 | 18:49 | - | 0.0026542 | 0.2644 | 0.00070176
499 | 2024-02-20 | 18:50 | - | 0.0026424 | 0.2644 | 0.00069865
500 | 2024-02-20 | 18:51 | - | 0.0026476 | 0.2652 | 0.00070214
501 | 2024-02-20 | 18:52 | - | 0.0026476 | 0.2635 | 0.00069763
502 | 2024-02-20 | 18:53 | - | 0.0026441 | 0.2642 | 0.00069858
503 | 2024-02-20 | 18:54 | - | 0.0026443 | 0.2634 | 0.0006965
504 | 2024-02-20 | 18:55 | - | 0.0026399 | 0.2641 | 0.00069721
505 | 2024-02-20 | 18:56 | - | 0.0026379 | 0.2633 | 0.00069457
506 | 2024-02-20 | 18:57 | - | 0.0026447 | 0.2638 | 0.00069767
507 | 2024-02-20 | 18:58 | - | 0.0026479 | 0.2641 | 0.0006993
508 | 2024-02-20 | 18:59 | - | 0.0026503 | 0.2644 | 0.00070075
509 | 2024-02-20 | 19:00 | - | 0.0026474 | 0.2635 | 0.0006976
510 | 2024-02-20 | 19:01 | - | 0.0026491 | 0.2643 | 0.00070014
511 | 2024-02-20 | 19:02 | - | 0.0026362 | 0.2635 | 0.00069464
512 | 2024-02-20 | 19:03 | - | 0.0026431 | 0.2635 | 0.00069645
513 | 2024-02-20 | 19:04 | - | 0.0026489 | 0.2643 | 0.0007001
514 | 2024-02-20 | 19:05 | - | 0.0026393 | 0.2645 | 0.00069809
515 | 2024-02-20 | 19:06 | - | 0.0026452 | 0.2645 | 0.00069966
516 | 2024-02-20 | 19:07 | - | 0.0026514 | 0.2646 | 0.00070155
517 | 2024-02-20 | 19:08 | - | 0.0026445 | 0.2643 | 0.00069894
518 | 2024-02-20 | 19:09 | - | 0.002645 | 0.2643 | 0.00069906
519 | 2024-02-20 | 19:10 | - | 0.0026461 | 0.2653 | 0.00070201
520 | 2024-02-20 | 19:11 | - | 0.0026521 | 0.2636 | 0.00069909
521 | 2024-02-20 | 19:12 | - | 0.0026528 | 0.2645 | 0.00070167
522 | 2024-02-20 | 19:13 | - | 0.0026394 | 0.2636 | 0.00069574
523 | 2024-02-20 | 19:14 | - | 0.0026486 | 0.2652 | 0.00070241
524 | 2024-02-20 | 19:15 | - | 0.0026465 | 0.2653 | 0.0007021
525 | 2024-02-20 | 19:16 | - | 0.0026554 | 0.2635 | 0.00069971
526 | 2024-02-20 | 19:17 | - | 0.0026532 | 0.2659 | 0.0007055
527 | 2024-02-20 | 19:18 | - | 0.0026482 | 0.2633 | 0.00069728
528 | 2024-02-20 | 19:19 | - | 0.0026587 | 0.2642 | 0.00070244
529 | 2024-02-20 | 19:20 | - | 0.0026494 | 0.2643 | 0.00070023
530 | 2024-02-20 | 19:21 | - | 0.0026558 | 0.2653 | 0.00070459
531 | 2024-02-20 | 19:22 | - | 0.0026548 | 0.2644 | 0.00070192
532 | 2024-02-20 | 19:23 | - | 0.0026456 | 0.2643 | 0.00069923
533 | 2024-02-20 | 19:24 | - | 0.0026424 | 0.2642 | 0.00069812
534 | 2024-02-20 | 19:25 | - | 0.0026525 | 0.2652 | 0.00070343
535 | 2024-02-20 | 19:26 | - | 0.0026477 | 0.2641 | 0.00069926
536 | 2024-02-20 | 19:27 | - | 0.0026518 | 0.2644 | 0.00070112
537 | 2024-02-20 | 19:28 | - | 0.0026534 | 0.2634 | 0.00069891
538 | 2024-02-20 | 19:29 | - | 0.0026501 | 0.2634 | 0.00069803
539 | 2024-02-20 | 19:30 | - | 0.0026464 | 0.2643 | 0.00069945
540 | 2024-02-20 | 19:31 | - | 0.0026502 | 0.2643 | 0.00070045
541 | 2024-02-20 | 19:32 | - | 0.0026645 | 0.2635 | 0.00070209
542 | 2024-02-20 | 19:33 | - | 0.00266 | 0.2639 | 0.00070198
543 | 2024-02-20 | 19:34 | - | 0.0026509 | 0.2637 | 0.00069904
544 | 2024-02-20 | 19:35 | - | 0.0026571 | 0.2645 | 0.00070281
545 | 2024-02-20 | 19:36 | - | 0.0026617 | 0.2644 | 0.00070376
546 | 2024-02-20 | 19:37 | - | 0.0026531 | 0.2662 | 0.00070625
547 | 2024-02-20 | 19:38 | - | 0.0026549 | 0.2652 | 0.00070408
548 | 2024-02-20 | 19:39 | - | 0.0026479 | 0.2638 | 0.00069851
549 | 2024-02-20 | 19:40 | - | 0.0026459 | 0.2651 | 0.00070142
550 | 2024-02-20 | 19:41 | - | 0.0026434 | 0.2652 | 0.00070104
551 | 2024-02-20 | 19:42 | - | 0 | 0.2635 | 0
552 | 2024-02-20 | 19:43 | - | 0.0026465 | 0.2636 | 0.00069763
553 | 2024-02-20 | 19:44 | - | 0.0026463 | 0.2635 | 0.0006973
554 | 2024-02-20 | 19:45 | - | 0.0026563 | 0.264 | 0.00070127
555 | 2024-02-20 | 19:46 | - | 0.0026433 | 0.2644 | 0.00069888
556 | 2024-02-20 | 19:47 | - | 0.0026479 | 0.2653 | 0.00070248
557 | 2024-02-20 | 19:48 | - | 0.0026461 | 0.2644 | 0.00069963
558 | 2024-02-20 | 19:49 | - | 0.0026384 | 0.2643 | 0.00069733
559 | 2024-02-20 | 19:50 | - | 0.0026396 | 0.2635 | 0.00069554
560 | 2024-02-20 | 19:51 | - | 0.0026412 | 0.2644 | 0.00069834
561 | 2024-02-20 | 19:52 | - | 0.0026556 | 0.2643 | 0.00070186
562 | 2024-02-20 | 19:53 | - | 0.0026514 | 0.2645 | 0.00070129
563 | 2024-02-20 | 19:54 | - | 0.0026465 | 0.2635 | 0.00069734
564 | 2024-02-20 | 19:55 | - | 0.0026533 | 0.2643 | 0.00070128
565 | 2024-02-20 | 19:56 | - | 0.00265 | 0.2662 | 0.00070543
566 | 2024-02-20 | 19:57 | - | 0.0026502 | 0.2644 | 0.00070071
567 | 2024-02-20 | 19:58 | - | 0.0026502 | 0.2652 | 0.00070283
568 | 2024-02-20 | 19:59 | - | 0.0026432 | 0.2642 | 0.00069834
569 | 2024-02-20 | 20:00 | - | 0.0026434 | 0.2652 | 0.00070102
570 | 2024-02-20 | 20:01 | - | 0.0026372 | 0.2633 | 0.00069436
571 | 2024-02-20 | 20:02 | - | 0.0026388 | 0.2633 | 0.0006948
572 | 2024-02-20 | 20:03 | - | 0.0026448 | 0.2633 | 0.00069638
573 | 2024-02-20 | 20:04 | - | 0.002647 | 0.264 | 0.00069881
574 | 2024-02-20 | 20:05 | - | 0.0026449 | 0.2668 | 0.00070566
575 | 2024-02-20 | 20:06 | - | 0.0026465 | 0.2659 | 0.0007037
576 | 2024-02-20 | 20:07 | - | 0.0026499 | 0.2636 | 0.00069851
577 | 2024-02-20 | 20:08 | - | 0.0026445 | 0.2653 | 0.00070158
578 | 2024-02-20 | 20:09 | - | 0.0026485 | 0.2652 | 0.00070237
579 | 2024-02-20 | 20:10 | - | 0.0026452 | 0.2642 | 0.00069887
580 | 2024-02-20 | 20:11 | - | 0.0026402 | 0.2635 | 0.0006957
581 | 2024-02-20 | 20:12 | - | 0.0026417 | 0.2637 | 0.00069661
582 | 2024-02-20 | 20:13 | - | 0.0026365 | 0.2635 | 0.00069473
583 | 2024-02-20 | 20:14 | - | 0.0026413 | 0.2645 | 0.00069863
584 | 2024-02-20 | 20:15 | - | 0.002644 | 0.2645 | 0.00069933
585 | 2024-02-20 | 20:16 | - | 0.0026466 | 0.2644 | 0.00069976
586 | 2024-02-20 | 20:17 | - | 0.0026501 | 0.2645 | 0.00070095
587 | 2024-02-20 | 20:18 | - | 0.0026431 | 0.2645 | 0.00069909
588 | 2024-02-20 | 20:19 | - | 0.0026482 | 0.2653 | 0.00070257
589 | 2024-02-20 | 20:20 | - | 0.0026485 | 0.2635 | 0.00069787
590 | 2024-02-20 | 20:21 | - | 0.0026469 | 0.2646 | 0.00070036
591 | 2024-02-20 | 20:22 | - | 0.0026322 | 0.2654 | 0.00069858
592 | 2024-02-20 | 20:23 | - | 0.0026344 | 0.2645 | 0.00069681
593 | 2024-02-20 | 20:24 | - | 0.00264 | 0.2635 | 0.00069565
594 | 2024-02-20 | 20:25 | - | 0.002639 | 0.2643 | 0.00069748
595 | 2024-02-20 | 20:26 | - | 0.0026504 | 0.266 | 0.00070501
596 | 2024-02-20 | 20:27 | - | 0.0026511 | 0.2644 | 0.00070094
597 | 2024-02-20 | 20:28 | - | 0.0026501 | 0.2645 | 0.00070095
598 | 2024-02-20 | 20:29 | - | 0.0026462 | 0.2635 | 0.00069727
599 | 2024-02-20 | 20:30 | - | 0.002654 | 0.2653 | 0.0007041
600 | 2024-02-20 | 20:31 | - | 0.0026549 | 0.2653 | 0.00070433
601 | 2024-02-20 | 20:32 | - | 0.0026541 | 0.2642 | 0.00070121
602 | 2024-02-20 | 20:33 | - | 0.0026527 | 0.2642 | 0.00070083
603 | 2024-02-20 | 20:34 | - | 0.0026566 | 0.2642 | 0.00070186
604 | 2024-02-20 | 20:35 | - | 0.002643 | 0.2633 | 0.00069591
605 | 2024-02-20 | 20:36 | - | 0 | 0.2633 | 0
Formulas:
Component = '[1]24.02.20_Inlet'!D12

## BEadj
※ Baseline Emission(adj,y)
Parameter | Value
BEadj,y | 1051.2086
※ Baseline Emission(adj, UNC) |  |  |  |  | ※ Baseline Emission(adj, 10%) |  |  |  |  | ※ Downward adjustment in subsequent years
2 year
Parameter | Component | Unit | Value | Note | Parameter | Component | Unit | Value | Note | Parameter | Component | Unit | Value | Note
BEadj,UNC,y1 | Downward adjusted baseline emissions based on uncertainty for each baseline emission in year 1 of the crediting period | tCO2e/year | 1112.9689 |  | BEadj,min,y1 | Minimum downward adjusted baseline emissions for each baseline emission in year y | tCO2e/year | 1051.2086 |  | BEadj,min,y(n) | Downward-adjusted baseline emissions in year n of the crediting period | tCO2e/year | 1035.9446
BEact/hist,y1 | Unadjusted existing actual or historical net baseline emissions for each baseline emission in year 1 of the crediting period | tCO2e/year | 1163.9827 |  | BEact/hist,y1 | Unadjusted existing actual or historical net baseline emissions for each baseline emission in year 1 of the crediting period | tCO2e/year | 1163.9827 |  | Adj factor | Downward-adjustment rate in year n-1 of the crediting period | % | 11%
UNCBEact/hist,y1 | Uncertainty of baseline emissions at the lower bound of the 95 per cent confidence interval relative to the central estimate of quantified unadjusted net baseline emissions for each baseline emission in year 1 of the crediting period | - | 4.383% |  | AEy1 | Activity emissions for each baseline emission in year 1 of the crediting period | tCO2e/year | 36.2416
[5 empty] | Adj factor | Downward-adjustment rate | % | 10%
3 year
[10 empty] | Parameter | Component | Unit | Value | Note
[10 empty] | BEadj,min,y(n) | Downward-adjusted baseline emissions in year n of the crediting period | tCO2e/year | 1024.3047
[10 empty] | Adj factor | Downward-adjustment rate in year n-1 of the crediting period | % | 12%
4 year
[10 empty] | Parameter | Component | Unit | Value | Note
[10 empty] | BEadj,min,y(n) | Downward-adjusted baseline emissions in year n of the crediting period | tCO2e/year | 1012.6649
[10 empty] | Adj factor | Downward-adjustment rate in year n-1 of the crediting period | % | 13%
5 year
[10 empty] | Parameter | Component | Unit | Value | Note
[10 empty] | BEadj,min,y(n) | Downward-adjusted baseline emissions in year n of the crediting period | tCO2e/year | 1001.0251
[10 empty] | Adj factor | Downward-adjustment rate in year n-1 of the crediting period | % | 14%

## AEy
※ Activity Emission(Total)
Parameter | Component | Unit | Value | Note
AEy | Activity emissions in year y | tCO2e/year | 36.2416
AEEC,y | Emissions from electricity consumption required for operating the HFC(x) destruction facility in year y | tCO2e/year | 35.7045
AEHFC,x,y | Emissions of un-destroyed HFCs(x) released from the destruction reactor in year y | tCO2e/year | 0.070042
AE(CO2/HFCx),y | CO₂ emissions generated from the conversion of HFCs(x) input into the destruction reactor in year y | tCO2e/year | 0.30483
AERecovery,y | Emissions from electricity consumption during the operation of the recovery device used to recover the HFCs inputed in year y | tCO2e/year | 0.14274
AETransport,y | Emissions generated from the transport of the HFCs inputed in year y from the recovery point to the HFC destruction facility | tCO2e/year | 0.019484

## (1)AE_EC
※ Activity Emission(Electric)
Parameter | Component |  |  | Unit | Value | Note
AEEC,y | Emissions from electricity consumption required for operating the HFC(x) destruction facility in year y |  |  | tCO2e/year | 35.7045
ECPJ,y | Electricity consumption required for operating the destruction facility in year y |  |  | MWh/year | 27.465
EFElectric | Electric emission factor |  |  | tCO2eq/MWh | 1.3
Date | Unit | value | Note
2025-11-14 | kWh | 27465

## (2)AE_CO2,HFC
※ Activity Emission(HFC)
Parameter | Component |  |  | Unit | Value |  | Note
AEHFC,x,y | Emissions of un-destroyed HFCs(x) released from the destruction reactor in year y |  |  | tCO2e/year | 0.070042
QOHFC,x,y | Amount of HFCs(x) output from the destruction reactor in year y |  |  | tHFCx/year | 2.5015e-05
GWPHFCx | Global warming potential of HFCs |  |  | tCO2e/tHFCx | 2800
※ Activity Emission(CO2/HFC)
Parameter | Component |  |  | Unit | Value |  | Note
AE(CO2/HFCx),y | CO₂ emissions generated from the conversion of HFCs(x) input into the destruction reactor in year y |  |  | tCO2e/year | 0.30483
QDHFC,x,y | Amount of HFCs (x) destroyed in the destruction reactor in year y |  |  | tHFCx/year | 0.41568
CRx | Carbon mass fraction per mole of HFCs(x) |  |  | - | 0.2 |  | HFC-125
Conponent |  |  |  | INLET |  |  | OUTLET |  |  | Result
Parameter |  |  |  | CIHFC 125,m | FIm | QIHFC125,m | COHFC 125 | FOm | QOHFC125,m | QDHFC125,m | -
Detail |  |  |  | Input Concentration(Weighted) | Cumulative Input Flow | HFC-125 | Output Concentration(Weighted) | Cumulative Output Flow | HFC-125 | Decomposition | DRE
Unit |  |  |  | ton/N㎥ | N㎥ | tHFC-125 | ton/N㎥ | N㎥ | tHFC-125 | tHFC-125 | %
Value |  |  |  | 0.0026148 | 158.9807 | 0.41571 | 1.1547e-07 | 216.6317 | 2.5015e-05 | 0.41568 | 99.0001
No. | Date |  | Conponent | INLET |  |  | OUTLET |  |  | Note
|  |  |  | FTIR | MFC | Input | FTIR | MFM | Output
|  |  | Parameter | CIHFC 125 | FI | QIHFC125 | COHFC 125 | FO | QOHFC125
| yy.mm.dd | hh:mm | detail | Input Concentration | Input Flow | HFC-125 | Output Concentration | Output Flow | HFC-125
|  |  | Unit | ton/N㎥ | N㎥/min | ton | ton/N㎥ | N㎥/min | ton
1 | 2024-02-20 | 10:32 | - | 0.0026346 | 0.0305 | 8.0354e-05 | 1.132e-07 | 0.23333 | 2.6412e-08
2 | 2024-02-20 | 10:33 | - | 0.0026042 | 0.0312 | 8.125e-05 | 8.5586e-08 | 0.22333 | 1.9114e-08
3 | 2024-02-20 | 10:34 | - | 0.0026083 | 0.0312 | 8.138e-05 | 5.9256e-08 | 0.22667 | 1.3431e-08
4 | 2024-02-20 | 10:35 | - | 0.0026341 | 0.1196 | 0.00031504 | 4.9967e-08 | 0.27333 | 1.3658e-08
5 | 2024-02-20 | 10:36 | - | 0.0026379 | 0.2646 | 0.000698 | 3.9543e-08 | 0.38333 | 1.5158e-08
6 | 2024-02-20 | 10:37 | - | 0.002647 | 0.263 | 0.00069617 | 3.563e-08 | 0.34333 | 1.2233e-08
7 | 2024-02-20 | 10:38 | - | 0.0026513 | 0.2629 | 0.00069703 | 2.527e-08 | 0.31833 | 8.0443e-09
8 | 2024-02-20 | 10:39 | - | 0.002645 | 0.2645 | 0.00069959 | 2.5688e-08 | 0.28 | 7.1925e-09
9 | 2024-02-20 | 10:40 | - | 0.0026538 | 0.262 | 0.0006953 | 2.4424e-08 | 0.355 | 8.6705e-09
10 | 2024-02-20 | 10:41 | - | 0.002652 | 0.2628 | 0.00069694 | 2.437e-08 | 0.355 | 8.6515e-09
11 | 2024-02-20 | 10:42 | - | 0.0026649 | 0.2619 | 0.00069793 | 1.7491e-08 | 0.32833 | 5.7428e-09
12 | 2024-02-20 | 10:43 | - | 0.002659 | 0.2637 | 0.00070118 | 2.5848e-08 | 0.41 | 1.0598e-08
13 | 2024-02-20 | 10:44 | - | 0.0026791 | 0.2638 | 0.00070674 | 2.3642e-08 | 0.355 | 8.393e-09
14 | 2024-02-20 | 10:45 | - | 0.0026715 | 0.2637 | 0.00070447 | 2.4006e-08 | 0.355 | 8.5223e-09
15 | 2024-02-20 | 10:46 | - | 0.0026474 | 0.2619 | 0.00069336 | 1.8647e-08 | 0.355 | 6.6198e-09
16 | 2024-02-20 | 10:47 | - | 0.0026432 | 0.2637 | 0.000697 | 2.096e-08 | 0.35333 | 7.4059e-09
17 | 2024-02-20 | 10:48 | - | 0.0026448 | 0.2628 | 0.00069505 | 2.4258e-08 | 0.35333 | 8.5712e-09
18 | 2024-02-20 | 10:49 | - | 0.0026356 | 0.2619 | 0.00069025 | 2.2042e-08 | 0.40667 | 8.9636e-09
19 | 2024-02-20 | 10:50 | - | 0.0026479 | 0.2619 | 0.0006935 | 1.9397e-08 | 0.35333 | 6.8535e-09
20 | 2024-02-20 | 10:51 | - | 0.0026395 | 0.2652 | 0.00069999 | 1.9996e-08 | 0.35333 | 7.0654e-09
21 | 2024-02-20 | 10:52 | - | 0.0026373 | 0.2641 | 0.00069651 | 1.8952e-08 | 0.325 | 6.1595e-09
22 | 2024-02-20 | 10:53 | - | 0.0026343 | 0.2646 | 0.00069704 | 1.8765e-08 | 0.325 | 6.0986e-09
23 | 2024-02-20 | 10:54 | - | 0.0026632 | 0.2644 | 0.00070414 | 1.7475e-08 | 0.325 | 5.6793e-09
24 | 2024-02-20 | 10:55 | - | 0.0026536 | 0.2654 | 0.00070426 | 1.9408e-08 | 0.325 | 6.3074e-09
25 | 2024-02-20 | 10:56 | - | 0.0026541 | 0.2636 | 0.00069962 | 1.7025e-08 | 0.325 | 5.5331e-09
26 | 2024-02-20 | 10:57 | - | 0.0026513 | 0.2627 | 0.0006965 | 1.9343e-08 | 0.325 | 6.2866e-09
27 | 2024-02-20 | 10:58 | - | 0.0026812 | 0.2638 | 0.00070731 | 2.2716e-08 | 0.35333 | 8.0264e-09
28 | 2024-02-20 | 10:59 | - | 0.0026675 | 0.2648 | 0.00070635 | 2.0195e-08 | 0.35333 | 7.1354e-09
29 | 2024-02-20 | 11:00 | - | 0.0026611 | 0.2629 | 0.0006996 | 2.4285e-08 | 0.35167 | 8.5402e-09
30 | 2024-02-20 | 11:01 | - | 0.002663 | 0.2629 | 0.0007001 | 1.7769e-08 | 0.35167 | 6.2489e-09
31 | 2024-02-20 | 11:02 | - | 0.0026556 | 0.263 | 0.00069841 | 1.9375e-08 | 0.35167 | 6.8137e-09
32 | 2024-02-20 | 11:03 | - | 0.0026517 | 0.263 | 0.00069739 | 2.3519e-08 | 0.29667 | 6.9774e-09
33 | 2024-02-20 | 11:04 | - | 0.0026602 | 0.2658 | 0.00070709 | 3.1807e-08 | 0.32833 | 1.0443e-08
34 | 2024-02-20 | 11:05 | - | 0.0026612 | 0.2656 | 0.00070681 | 3.6101e-08 | 0.35833 | 1.2936e-08
35 | 2024-02-20 | 11:06 | - | 0.0026578 | 0.2629 | 0.00069873 | 3.6406e-08 | 0.32833 | 1.1953e-08
36 | 2024-02-20 | 11:07 | - | 0.0026605 | 0.2631 | 0.00069997 | 4.0603e-08 | 0.37 | 1.5023e-08
37 | 2024-02-20 | 11:08 | - | 0.0026515 | 0.2639 | 0.00069972 | 4.3409e-08 | 0.37 | 1.6061e-08
38 | 2024-02-20 | 11:09 | - | 0.0026491 | 0.263 | 0.00069671 | 5.3238e-08 | 0.37 | 1.9698e-08
39 | 2024-02-20 | 11:10 | - | 0.0026458 | 0.2639 | 0.00069821 | 4.79e-08 | 0.37 | 1.7723e-08
40 | 2024-02-20 | 11:11 | - | 0.0026541 | 0.2629 | 0.00069776 | 5.3356e-08 | 0.38167 | 2.0364e-08
41 | 2024-02-20 | 11:12 | - | 0.0026552 | 0.2633 | 0.00069911 | 5.5792e-08 | 0.37 | 2.0643e-08
42 | 2024-02-20 | 11:13 | - | 0.0026569 | 0.2657 | 0.00070594 | 5.3881e-08 | 0.37 | 1.9936e-08
43 | 2024-02-20 | 11:14 | - | 0.0026537 | 0.2629 | 0.00069766 | 5.939e-08 | 0.37 | 2.1974e-08
44 | 2024-02-20 | 11:15 | - | 0.0026485 | 0.2631 | 0.00069681 | 6.1954e-08 | 0.37 | 2.2923e-08
45 | 2024-02-20 | 11:16 | - | 0.0026554 | 0.263 | 0.00069837 | 5.9507e-08 | 0.37 | 2.2018e-08
46 | 2024-02-20 | 11:17 | - | 0.00266 | 0.264 | 0.00070224 | 5.826e-08 | 0.37 | 2.1556e-08
47 | 2024-02-20 | 11:18 | - | 0.0026648 | 0.2652 | 0.00070671 | 5.9636e-08 | 0.37 | 2.2065e-08
48 | 2024-02-20 | 11:19 | - | 0.002672 | 0.2629 | 0.00070246 | 6.076e-08 | 0.42667 | 2.5924e-08
49 | 2024-02-20 | 11:20 | - | 0.0026645 | 0.263 | 0.00070075 | 5.5117e-08 | 0.36833 | 2.0302e-08
50 | 2024-02-20 | 11:21 | - | 0.0026743 | 0.2641 | 0.00070629 | 7.1318e-08 | 0.31 | 2.2109e-08
51 | 2024-02-20 | 11:22 | - | 0.0026581 | 0.264 | 0.00070175 | 5.9192e-08 | 0.33833 | 2.0026e-08
52 | 2024-02-20 | 11:23 | - | 0.0026647 | 0.263 | 0.00070082 | 4.6915e-08 | 0.36667 | 1.7202e-08
53 | 2024-02-20 | 11:24 | - | 0.0026674 | 0.2638 | 0.00070367 | 5.3747e-08 | 0.28167 | 1.5139e-08
54 | 2024-02-20 | 11:25 | - | 0.0026515 | 0.2629 | 0.00069707 | 5.5524e-08 | 0.28167 | 1.5639e-08
55 | 2024-02-20 | 11:26 | - | 0.0026632 | 0.2641 | 0.00070334 | 5.7832e-08 | 0.31333 | 1.8121e-08
56 | 2024-02-20 | 11:27 | - | 0.0026585 | 0.264 | 0.00070184 | 5.5524e-08 | 0.33667 | 1.8693e-08
57 | 2024-02-20 | 11:28 | - | 0.0026595 | 0.2644 | 0.00070316 | 5.8897e-08 | 0.42167 | 2.4835e-08
58 | 2024-02-20 | 11:29 | - | 0.0026505 | 0.2647 | 0.00070159 | 5.9004e-08 | 0.42167 | 2.488e-08
59 | 2024-02-20 | 11:30 | - | 0.0026517 | 0.2629 | 0.00069714 | 6.3025e-08 | 0.42167 | 2.6575e-08
60 | 2024-02-20 | 11:31 | - | 0.0026585 | 0.2641 | 0.00070212 | 6.6023e-08 | 0.42167 | 2.784e-08
61 | 2024-02-20 | 11:32 | - | 0.0026528 | 0.2637 | 0.00069954 | 6.2666e-08 | 0.42167 | 2.6424e-08
62 | 2024-02-20 | 11:33 | - | 0.0026457 | 0.2629 | 0.00069554 | 6.1826e-08 | 0.42167 | 2.607e-08
63 | 2024-02-20 | 11:34 | - | 0.0026609 | 0.2658 | 0.00070726 | 6.6441e-08 | 0.42167 | 2.8016e-08
64 | 2024-02-20 | 11:35 | - | 0.0026653 | 0.2639 | 0.00070337 | 6.0054e-08 | 0.38667 | 2.3221e-08
65 | 2024-02-20 | 11:36 | - | 0.0026652 | 0.2639 | 0.00070336 | 6.3603e-08 | 0.42167 | 2.6819e-08
66 | 2024-02-20 | 11:37 | - | 0.0026562 | 0.263 | 0.00069859 | 5.9716e-08 | 0.42167 | 2.518e-08
67 | 2024-02-20 | 11:38 | - | 0.0026552 | 0.2631 | 0.00069858 | 5.7312e-08 | 0.42167 | 2.4167e-08
68 | 2024-02-20 | 11:39 | - | 0.0026587 | 0.263 | 0.00069923 | 5.7494e-08 | 0.42167 | 2.4243e-08
69 | 2024-02-20 | 11:40 | - | 0.0026592 | 0.2657 | 0.00070654 | 6.1836e-08 | 0.42167 | 2.6074e-08
70 | 2024-02-20 | 11:41 | - | 0.0026628 | 0.2631 | 0.00070057 | 6.4385e-08 | 0.455 | 2.9295e-08
71 | 2024-02-20 | 11:42 | - | 0.0026625 | 0.2641 | 0.00070318 | 6.3865e-08 | 0.34833 | 2.2246e-08
72 | 2024-02-20 | 11:43 | - | 0.0026626 | 0.2648 | 0.00070505 | 6.6291e-08 | 0.34833 | 2.3091e-08
73 | 2024-02-20 | 11:44 | - | 0.0026534 | 0.2639 | 0.00070024 | 6.4524e-08 | 0.32167 | 2.0755e-08
74 | 2024-02-20 | 11:45 | - | 0 | 0.2638 | 0 | 6.5809e-08 | 0.34833 | 2.2923e-08
75 | 2024-02-20 | 11:46 | - | 0.002654 | 0.2638 | 0.00070012 | 6.8009e-08 | 0.39 | 2.6524e-08
76 | 2024-02-20 | 11:47 | - | 0.0026509 | 0.2642 | 0.00070036 | 6.529e-08 | 0.41833 | 2.7313e-08
77 | 2024-02-20 | 11:48 | - | 0.0026524 | 0.2645 | 0.00070157 | 6.5268e-08 | 0.39 | 2.5455e-08
78 | 2024-02-20 | 11:49 | - | 0.0026734 | 0.2639 | 0.0007055 | 5.3013e-08 | 0.335 | 1.7759e-08
79 | 2024-02-20 | 11:50 | - | 0.0026519 | 0.263 | 0.00069744 | 5.3099e-08 | 0.335 | 1.7788e-08
80 | 2024-02-20 | 11:51 | - | 0.0026733 | 0.2632 | 0.00070361 | 5.0952e-08 | 0.4 | 2.0381e-08
81 | 2024-02-20 | 11:52 | - | 0.0026493 | 0.2632 | 0.00069729 | 4.1112e-08 | 0.37833 | 1.5554e-08
82 | 2024-02-20 | 11:53 | - | 0.0026508 | 0.2649 | 0.00070219 | 3.972e-08 | 0.39833 | 1.5822e-08
83 | 2024-02-20 | 11:54 | - | 0.0026546 | 0.2639 | 0.00070056 | 3.9045e-08 | 0.098333 | 3.8394e-09
84 | 2024-02-20 | 11:55 | - | 0.0026514 | 0.2647 | 0.00070183 | 3.7107e-08 | 0.365 | 1.3544e-08
85 | 2024-02-20 | 11:56 | - | 0.0026485 | 0.2637 | 0.00069841 | 3.5897e-08 | 0.37 | 1.3282e-08
86 | 2024-02-20 | 11:57 | - | 0.0026663 | 0.2627 | 0.00070044 | 3.3606e-08 | 0.30833 | 1.0362e-08
87 | 2024-02-20 | 11:58 | - | 0.0026478 | 0.2631 | 0.00069663 | 3.201e-08 | 0.27667 | 8.8562e-09
88 | 2024-02-20 | 11:59 | - | 0.0026452 | 0.2651 | 0.00070124 | 3.3236e-08 | 0.34167 | 1.1356e-08
89 | 2024-02-20 | 12:00 | - | 0.0026618 | 0.264 | 0.00070271 | 3.1935e-08 | 0.34167 | 1.0911e-08
90 | 2024-02-20 | 12:01 | - | 0.002667 | 0.2634 | 0.00070249 | 2.9307e-08 | 0.375 | 1.099e-08
91 | 2024-02-20 | 12:02 | - | 0.0026668 | 0.2629 | 0.00070111 | 3.2846e-08 | 0.34167 | 1.1222e-08
92 | 2024-02-20 | 12:03 | - | 0.0026592 | 0.263 | 0.00069937 | 2.6212e-08 | 0.375 | 9.8296e-09
93 | 2024-02-20 | 12:04 | - | 0.0026561 | 0.2631 | 0.00069882 | 3.0367e-08 | 0.40167 | 1.2197e-08
94 | 2024-02-20 | 12:05 | - | 0.0026651 | 0.2631 | 0.00070119 | 3.1336e-08 | 0.365 | 1.1438e-08
95 | 2024-02-20 | 12:06 | - | 0.0026689 | 0.2641 | 0.00070486 | 3.1336e-08 | 0.365 | 1.1438e-08
96 | 2024-02-20 | 12:07 | - | 0.0026618 | 0.265 | 0.00070539 | 2.7037e-08 | 0.365 | 9.8684e-09
97 | 2024-02-20 | 12:08 | - | 0.0026587 | 0.263 | 0.00069923 | 2.7063e-08 | 0.375 | 1.0149e-08
98 | 2024-02-20 | 12:09 | - | 0.0026597 | 0.2638 | 0.00070162 | 3.0431e-08 | 0.37833 | 1.1513e-08
99 | 2024-02-20 | 12:10 | - | 0.0026532 | 0.2639 | 0.00070019 | 3.4832e-08 | 0.35167 | 1.2249e-08
100 | 2024-02-20 | 12:11 | - | 0.002654 | 0.264 | 0.00070066 | 4.1545e-08 | 0.35167 | 1.461e-08
101 | 2024-02-20 | 12:12 | - | 0.0026552 | 0.2643 | 0.00070177 | 4.7633e-08 | 0.44167 | 2.1038e-08
102 | 2024-02-20 | 12:13 | - | 0.0026635 | 0.2631 | 0.00070077 | 4.2616e-08 | 0.33 | 1.4063e-08
103 | 2024-02-20 | 12:14 | - | 0.0026613 | 0.265 | 0.00070525 | 4.0416e-08 | 0.38 | 1.5358e-08
104 | 2024-02-20 | 12:15 | - | 0.0026628 | 0.2642 | 0.00070351 | 5.4138e-08 | 0.37 | 2.0031e-08
105 | 2024-02-20 | 12:16 | - | 0.0026584 | 0.2632 | 0.00069968 | 5.4518e-08 | 0.37 | 2.0172e-08
106 | 2024-02-20 | 12:17 | - | 0.002664 | 0.2651 | 0.00070622 | 5.4507e-08 | 0.36167 | 1.9713e-08
107 | 2024-02-20 | 12:18 | - | 0.0026607 | 0.2632 | 0.00070029 | 5.432e-08 | 0.36167 | 1.9646e-08
108 | 2024-02-20 | 12:19 | - | 0.0026515 | 0.2649 | 0.00070238 | 6.0327e-08 | 0.36167 | 2.1818e-08
109 | 2024-02-20 | 12:20 | - | 0.0026574 | 0.2639 | 0.00070129 | 5.5048e-08 | 0.36 | 1.9817e-08
110 | 2024-02-20 | 12:21 | - | 0.002663 | 0.2631 | 0.00070063 | 5.6836e-08 | 0.36 | 2.0461e-08
111 | 2024-02-20 | 12:22 | - | 0.0026614 | 0.2631 | 0.00070022 | 5.5487e-08 | 0.40833 | 2.2657e-08
112 | 2024-02-20 | 12:23 | - | 0.0026658 | 0.2649 | 0.00070616 | 5.5487e-08 | 0.35 | 1.942e-08
113 | 2024-02-20 | 12:24 | - | 0.0026582 | 0.2632 | 0.00069965 | 5.5872e-08 | 0.41333 | 2.3094e-08
114 | 2024-02-20 | 12:25 | - | 0.0026564 | 0.2632 | 0.00069917 | 5.4245e-08 | 0.35 | 1.8986e-08
115 | 2024-02-20 | 12:26 | - | 0.0026595 | 0.2639 | 0.00070183 | 4.8238e-08 | 0.335 | 1.616e-08
116 | 2024-02-20 | 12:27 | - | 0.0026569 | 0.2633 | 0.00069957 | 4.7692e-08 | 0.36333 | 1.7328e-08
117 | 2024-02-20 | 12:28 | - | 0.0026561 | 0.2632 | 0.00069908 | 3.375e-08 | 0.36333 | 1.2263e-08
118 | 2024-02-20 | 12:29 | - | 0.0026518 | 0.2632 | 0.00069795 | 3.3643e-08 | 0.43333 | 1.4579e-08
119 | 2024-02-20 | 12:30 | - | 0.0026618 | 0.2631 | 0.00070031 | 3.7353e-08 | 0.35667 | 1.3323e-08
120 | 2024-02-20 | 12:31 | - | 0.0026711 | 0.264 | 0.00070517 | 3.995e-08 | 0.35667 | 1.4249e-08
121 | 2024-02-20 | 12:32 | - | 0.0026553 | 0.2631 | 0.0006986 | 4.2263e-08 | 0.35667 | 1.5074e-08
122 | 2024-02-20 | 12:33 | - | 0.0026547 | 0.2643 | 0.00070165 | 4.0068e-08 | 0.35667 | 1.4291e-08
123 | 2024-02-20 | 12:34 | - | 0.0026504 | 0.264 | 0.00069971 | 4.3077e-08 | 0.35667 | 1.5364e-08
124 | 2024-02-20 | 12:35 | - | 0.0026539 | 0.2649 | 0.000703 | 4.0935e-08 | 0.375 | 1.5351e-08
125 | 2024-02-20 | 12:36 | - | 0.0026516 | 0.2649 | 0.00070242 | 3.9591e-08 | 0.05 | 1.9796e-09
126 | 2024-02-20 | 12:37 | - | 0.0026535 | 0.264 | 0.00070052 | 4.1112e-08 | 0.32667 | 1.343e-08
127 | 2024-02-20 | 12:38 | - | 0.0026439 | 0.2641 | 0.00069826 | 3.7514e-08 | 0.35833 | 1.3443e-08
128 | 2024-02-20 | 12:39 | - | 0.0026451 | 0.263 | 0.00069565 | 3.7653e-08 | 0.33667 | 1.2677e-08
129 | 2024-02-20 | 12:40 | - | 0.0026445 | 0.264 | 0.00069814 | 4.3253e-08 | 0.35 | 1.5139e-08
130 | 2024-02-20 | 12:41 | - | 0.0026505 | 0.2649 | 0.00070211 | 4.1149e-08 | 0.35 | 1.4402e-08
131 | 2024-02-20 | 12:42 | - | 0.0026469 | 0.2631 | 0.00069639 | 4.2707e-08 | 0.38 | 1.6229e-08
132 | 2024-02-20 | 12:43 | - | 0.0026391 | 0.2648 | 0.00069883 | 4.1181e-08 | 0.35167 | 1.4482e-08
133 | 2024-02-20 | 12:44 | - | 0.0026541 | 0.263 | 0.00069802 | 3.4152e-08 | 0.35167 | 1.201e-08
134 | 2024-02-20 | 12:45 | - | 0.0026449 | 0.2638 | 0.00069771 | 3.624e-08 | 0.35167 | 1.2744e-08
135 | 2024-02-20 | 12:46 | - | 0.0026491 | 0.263 | 0.00069671 | 3.9811e-08 | 0.35667 | 1.4199e-08
136 | 2024-02-20 | 12:47 | - | 0.0026498 | 0.2636 | 0.00069848 | 3.6358e-08 | 0.35667 | 1.2968e-08
137 | 2024-02-20 | 12:48 | - | 0.0026674 | 0.2641 | 0.00070447 | 4.2225e-08 | 0.35833 | 1.5131e-08
138 | 2024-02-20 | 12:49 | - | 0.0026617 | 0.2631 | 0.00070028 | 4.5293e-08 | 0.35833 | 1.623e-08
139 | 2024-02-20 | 12:50 | - | 0.0026769 | 0.2648 | 0.00070884 | 4.6193e-08 | 0.32833 | 1.5167e-08
140 | 2024-02-20 | 12:51 | - | 0.0026798 | 0.263 | 0.00070479 | 4.2375e-08 | 0.35833 | 1.5184e-08
141 | 2024-02-20 | 12:52 | - | 0.0026543 | 0.2637 | 0.00069994 | 4.7595e-08 | 0.35833 | 1.7055e-08
142 | 2024-02-20 | 12:53 | - | 0.0026447 | 0.2639 | 0.00069793 | 5.2879e-08 | 0.35833 | 1.8948e-08
143 | 2024-02-20 | 12:54 | - | 0.0026473 | 0.263 | 0.00069625 | 4.4137e-08 | 0.35833 | 1.5816e-08
144 | 2024-02-20 | 12:55 | - | 0.0026457 | 0.2631 | 0.00069608 | 4.4763e-08 | 0.35833 | 1.604e-08
145 | 2024-02-20 | 12:56 | - | 0.0026492 | 0.2632 | 0.00069728 | 5.1546e-08 | 0.38833 | 2.0017e-08
146 | 2024-02-20 | 12:57 | - | 0.0026408 | 0.2641 | 0.00069743 | 5.1418e-08 | 0.35833 | 1.8425e-08
147 | 2024-02-20 | 12:58 | - | 0.002645 | 0.2632 | 0.00069616 | 5.4159e-08 | 0.35667 | 1.9317e-08
148 | 2024-02-20 | 12:59 | - | 0.0026493 | 0.2641 | 0.00069968 | 5.4609e-08 | 0.32667 | 1.7839e-08
149 | 2024-02-20 | 13:00 | - | 0.0026678 | 0.2641 | 0.00070457 | 5.9143e-08 | 0.35167 | 2.0799e-08
150 | 2024-02-20 | 13:01 | - | 0.0026573 | 0.2643 | 0.00070231 | 6.4642e-08 | 0.35167 | 2.2732e-08
151 | 2024-02-20 | 13:02 | - | 0.002651 | 0.2631 | 0.00069748 | 7.5853e-08 | 0.35167 | 2.6675e-08
152 | 2024-02-20 | 13:03 | - | 0.0026526 | 0.2632 | 0.00069816 | 7.475e-08 | 0.35167 | 2.6287e-08
153 | 2024-02-20 | 13:04 | - | 0.0026594 | 0.2631 | 0.0006997 | 7.1655e-08 | 0.32333 | 2.3169e-08
154 | 2024-02-20 | 13:05 | - | 0 | 0.2642 | 0 | 6.7549e-08 | 0.29333 | 1.9814e-08
155 | 2024-02-20 | 13:06 | - | 0.002659 | 0.2638 | 0.00070145 | 6.6901e-08 | 0.35167 | 2.3527e-08
156 | 2024-02-20 | 13:07 | - | 0.0026529 | 0.263 | 0.00069772 | 7.3711e-08 | 0.35833 | 2.6413e-08
157 | 2024-02-20 | 13:08 | - | 0.0026439 | 0.2631 | 0.00069561 | 6.8684e-08 | 0.35833 | 2.4612e-08
158 | 2024-02-20 | 13:09 | - | 0.0026517 | 0.2631 | 0.00069765 | 7.1516e-08 | 0.38833 | 2.7772e-08
159 | 2024-02-20 | 13:10 | - | 0.0026512 | 0.2642 | 0.00070045 | 7.6918e-08 | 0.38833 | 2.987e-08
160 | 2024-02-20 | 13:11 | - | 0.0026513 | 0.2631 | 0.00069755 | 7.5456e-08 | 0.44833 | 3.383e-08
161 | 2024-02-20 | 13:12 | - | 0.0026494 | 0.2631 | 0.00069707 | 7.9397e-08 | 0.35833 | 2.8451e-08
162 | 2024-02-20 | 13:13 | - | 0.0026506 | 0.2632 | 0.00069764 | 7.2897e-08 | 0.35833 | 2.6122e-08
163 | 2024-02-20 | 13:14 | - | 0.0026477 | 0.264 | 0.00069898 | 6.2811e-08 | 0.29833 | 1.8739e-08
164 | 2024-02-20 | 13:15 | - | 0.0026501 | 0.2649 | 0.00070201 | 5.538e-08 | 0.32833 | 1.8183e-08
165 | 2024-02-20 | 13:16 | - | 0.0026639 | 0.263 | 0.00070062 | 6.2859e-08 | 0.35833 | 2.2524e-08
166 | 2024-02-20 | 13:17 | - | 0.0026548 | 0.2632 | 0.00069874 | 6.5868e-08 | 0.35333 | 2.3273e-08
167 | 2024-02-20 | 13:18 | - | 0.002659 | 0.2633 | 0.0007001 | 6.4813e-08 | 0.35333 | 2.2901e-08
168 | 2024-02-20 | 13:19 | - | 0.0026554 | 0.2632 | 0.0006989 | 6.7399e-08 | 0.38167 | 2.5724e-08
169 | 2024-02-20 | 13:20 | - | 0.0026622 | 0.2632 | 0.00070069 | 7.4916e-08 | 0.41167 | 3.084e-08
170 | 2024-02-20 | 13:21 | - | 0.0026477 | 0.2632 | 0.00069687 | 7.2785e-08 | 0.35333 | 2.5717e-08
171 | 2024-02-20 | 13:22 | - | 0.0026512 | 0.2624 | 0.00069567 | 9.4323e-08 | 0.32333 | 3.0498e-08
172 | 2024-02-20 | 13:23 | - | 0.0026556 | 0.2631 | 0.00069868 | 8.3964e-08 | 0.29333 | 2.4629e-08
173 | 2024-02-20 | 13:24 | - | 0.0026445 | 0.2643 | 0.00069895 | 8.951e-08 | 0.29333 | 2.6256e-08
174 | 2024-02-20 | 13:25 | - | 0.0026508 | 0.2631 | 0.00069743 | 9.7353e-08 | 0.35333 | 3.4398e-08
175 | 2024-02-20 | 13:26 | - | 0.0026515 | 0.265 | 0.00070264 | 1.0098e-07 | 0.35333 | 3.5679e-08
176 | 2024-02-20 | 13:27 | - | 0.0026471 | 0.2632 | 0.00069671 | 1.0521e-07 | 0.41167 | 4.331e-08
177 | 2024-02-20 | 13:28 | - | 0.0026497 | 0.263 | 0.00069688 | 1.0767e-07 | 0.38167 | 4.1094e-08
178 | 2024-02-20 | 13:29 | - | 0.0026538 | 0.265 | 0.00070327 | 1.093e-07 | 0.38167 | 4.1715e-08
179 | 2024-02-20 | 13:30 | - | 0.0026417 | 0.264 | 0.00069741 | 1.1321e-07 | 0.41167 | 4.6605e-08
180 | 2024-02-20 | 13:31 | - | 0.0026484 | 0.2643 | 0.00069998 | 1.1427e-07 | 0.38167 | 4.3612e-08
181 | 2024-02-20 | 13:32 | - | 0.0026554 | 0.2642 | 0.00070154 | 1.1282e-07 | 0.41167 | 4.6444e-08
182 | 2024-02-20 | 13:33 | - | 0.0026463 | 0.2633 | 0.00069676 | 1.1484e-07 | 0.38167 | 4.3832e-08
183 | 2024-02-20 | 13:34 | - | 0.0026439 | 0.2639 | 0.00069773 | 1.2258e-07 | 0.38167 | 4.6785e-08
184 | 2024-02-20 | 13:35 | - | 0.0026535 | 0.2632 | 0.00069841 | 1.2716e-07 | 0.41167 | 5.2349e-08
185 | 2024-02-20 | 13:36 | - | 0.0026514 | 0.2642 | 0.00070049 | 1.2109e-07 | 0.38167 | 4.6215e-08
186 | 2024-02-20 | 13:37 | - | 0.0026498 | 0.2632 | 0.00069742 | 1.2512e-07 | 0.38167 | 4.7753e-08
187 | 2024-02-20 | 13:38 | - | 0.0026506 | 0.2635 | 0.00069842 | 1.21e-07 | 0.35333 | 4.2754e-08
188 | 2024-02-20 | 13:39 | - | 0.0026513 | 0.2634 | 0.00069834 | 1.2419e-07 | 0.35333 | 4.3879e-08
189 | 2024-02-20 | 13:40 | - | 0.0026466 | 0.2633 | 0.00069686 | 1.2666e-07 | 0.38167 | 4.8342e-08
190 | 2024-02-20 | 13:41 | - | 0.0026463 | 0.2652 | 0.00070181 | 1.2757e-07 | 0.38167 | 4.8689e-08
191 | 2024-02-20 | 13:42 | - | 0.0026451 | 0.2633 | 0.00069645 | 1.2468e-07 | 0.35333 | 4.4055e-08
192 | 2024-02-20 | 13:43 | - | 0.0026624 | 0.2633 | 0.00070102 | 1.227e-07 | 0.35333 | 4.3353e-08
193 | 2024-02-20 | 13:44 | - | 0.0026381 | 0.2642 | 0.00069698 | 1.3464e-07 | 0.38167 | 5.1389e-08
194 | 2024-02-20 | 13:45 | - | 0.0026496 | 0.2634 | 0.0006979 | 1.3281e-07 | 0.38167 | 5.0688e-08
195 | 2024-02-20 | 13:46 | - | 0.0026504 | 0.2641 | 0.00069997 | 1.3512e-07 | 0.44167 | 5.9678e-08
196 | 2024-02-20 | 13:47 | - | 0.0026557 | 0.2642 | 0.00070165 | 1.2789e-07 | 0.35333 | 4.5186e-08
197 | 2024-02-20 | 13:48 | - | 0.0026481 | 0.2632 | 0.00069698 | 1.2763e-07 | 0.38167 | 4.8714e-08
198 | 2024-02-20 | 13:49 | - | 0.0026437 | 0.2641 | 0.00069821 | 1.2763e-07 | 0.38167 | 4.8714e-08
199 | 2024-02-20 | 13:50 | - | 0.0026434 | 0.2632 | 0.00069575 | 1.261e-07 | 0.32333 | 4.0772e-08
200 | 2024-02-20 | 13:51 | - | 0.0026452 | 0.2632 | 0.00069621 | 1.2531e-07 | 0.35333 | 4.4277e-08
201 | 2024-02-20 | 13:52 | - | 0.002643 | 0.2645 | 0.00069906 | 1.1768e-07 | 0.38167 | 4.4915e-08
202 | 2024-02-20 | 13:53 | - | 0.0026334 | 0.2631 | 0.00069285 | 1.0773e-07 | 0.35333 | 3.8066e-08
203 | 2024-02-20 | 13:54 | - | 0.0026426 | 0.2631 | 0.00069527 | 1.1067e-07 | 0.32333 | 3.5783e-08
204 | 2024-02-20 | 13:55 | - | 0.0026425 | 0.2631 | 0.00069524 | 1.0822e-07 | 0.35333 | 3.8236e-08
205 | 2024-02-20 | 13:56 | - | 0.0026519 | 0.2631 | 0.00069771 | 1.0509e-07 | 0.35333 | 3.7132e-08
206 | 2024-02-20 | 13:57 | - | 0.0026422 | 0.2643 | 0.00069833 | 1.0629e-07 | 0.38167 | 4.0569e-08
207 | 2024-02-20 | 13:58 | - | 0.0026391 | 0.2632 | 0.00069462 | 1.0882e-07 | 0.35333 | 3.8448e-08
208 | 2024-02-20 | 13:59 | - | 0.0026542 | 0.2633 | 0.00069884 | 1.044e-07 | 0.35333 | 3.689e-08
209 | 2024-02-20 | 14:00 | - | 0.0026575 | 0.2634 | 0.00069997 | 1.0483e-07 | 0.35333 | 3.7039e-08
210 | 2024-02-20 | 14:01 | - | 0.00265 | 0.265 | 0.00070225 | 1.0309e-07 | 0.35333 | 3.6424e-08
211 | 2024-02-20 | 14:02 | - | 0.0026506 | 0.2642 | 0.00070029 | 1.0922e-07 | 0.29333 | 3.2039e-08
212 | 2024-02-20 | 14:03 | - | 0.0026574 | 0.264 | 0.00070155 | 1.1012e-07 | 0.265 | 2.9182e-08
213 | 2024-02-20 | 14:04 | - | 0.002664 | 0.2649 | 0.00070571 | 1.0543e-07 | 0.35333 | 3.7251e-08
214 | 2024-02-20 | 14:05 | - | 0.0026695 | 0.263 | 0.00070208 | 9.6615e-08 | 0.32333 | 3.1239e-08
215 | 2024-02-20 | 14:06 | - | 0.0026536 | 0.2641 | 0.00070082 | 9.359e-08 | 0.35333 | 3.3068e-08
216 | 2024-02-20 | 14:07 | - | 0.0026678 | 0.264 | 0.00070429 | 1.0171e-07 | 0.38167 | 3.8818e-08
217 | 2024-02-20 | 14:08 | - | 0.0026569 | 0.2642 | 0.00070196 | 1.0172e-07 | 0.38167 | 3.8824e-08
218 | 2024-02-20 | 14:09 | - | 0.0026499 | 0.2631 | 0.00069719 | 1.1636e-07 | 0.35333 | 4.1116e-08
219 | 2024-02-20 | 14:10 | - | 0.0026618 | 0.264 | 0.00070272 | 1.2224e-07 | 0.38167 | 4.6654e-08
220 | 2024-02-20 | 14:11 | - | 0.0026556 | 0.2632 | 0.00069896 | 1.3642e-07 | 0.32333 | 4.4109e-08
221 | 2024-02-20 | 14:12 | - | 0.0026386 | 0.2632 | 0.00069449 | 1.3565e-07 | 0.35333 | 4.7929e-08
222 | 2024-02-20 | 14:13 | - | 0.0026406 | 0.2631 | 0.00069474 | 1.3616e-07 | 0.35333 | 4.8109e-08
223 | 2024-02-20 | 14:14 | - | 0.0026386 | 0.2643 | 0.00069738 | 1.301e-07 | 0.35333 | 4.5968e-08
224 | 2024-02-20 | 14:15 | - | 0.0026381 | 0.2644 | 0.00069751 | 1.2376e-07 | 0.32333 | 4.0015e-08
225 | 2024-02-20 | 14:16 | - | 0.002637 | 0.2655 | 0.00070013 | 1.2088e-07 | 0.29333 | 3.5458e-08
226 | 2024-02-20 | 14:17 | - | 0.0026451 | 0.2631 | 0.00069592 | 1.2197e-07 | 0.32333 | 3.9437e-08
227 | 2024-02-20 | 14:18 | - | 0.0026449 | 0.2641 | 0.00069851 | 1.2279e-07 | 0.35333 | 4.3386e-08
228 | 2024-02-20 | 14:19 | - | 0.0026396 | 0.264 | 0.00069685 | 1.0952e-07 | 0.35333 | 3.8696e-08
229 | 2024-02-20 | 14:20 | - | 0.0026322 | 0.2632 | 0.00069279 | 1.051e-07 | 0.32333 | 3.3981e-08
230 | 2024-02-20 | 14:21 | - | 0.0026373 | 0.2642 | 0.00069678 | 1.1332e-07 | 0.35333 | 4.0039e-08
231 | 2024-02-20 | 14:22 | - | 0 | 0.2643 | 0 | 1.1237e-07 | 0.35333 | 3.9702e-08
232 | 2024-02-20 | 14:23 | - | 0.0026452 | 0.2642 | 0.00069885 | 1.0983e-07 | 0.35333 | 3.8806e-08
233 | 2024-02-20 | 14:24 | - | 0.0026292 | 0.2642 | 0.00069464 | 1.0512e-07 | 0.32333 | 3.3989e-08
234 | 2024-02-20 | 14:25 | - | 0.0026807 | 0.2633 | 0.00070582 | 1.0586e-07 | 0.35333 | 3.7402e-08
235 | 2024-02-20 | 14:26 | - | 0.00266 | 0.2649 | 0.00070464 | 1.1838e-07 | 0.35333 | 4.1827e-08
236 | 2024-02-20 | 14:27 | - | 0.0026519 | 0.2633 | 0.00069824 | 1.0325e-07 | 0.35333 | 3.6483e-08
237 | 2024-02-20 | 14:28 | - | 0.0026586 | 0.2633 | 0.0007 | 1.0574e-07 | 0.38167 | 4.0356e-08
238 | 2024-02-20 | 14:29 | - | 0.002658 | 0.2642 | 0.00070225 | 9.6326e-08 | 0.35333 | 3.4035e-08
239 | 2024-02-20 | 14:30 | - | 0.002654 | 0.2643 | 0.00070146 | 9.9393e-08 | 0.35333 | 3.5119e-08
240 | 2024-02-20 | 14:31 | - | 0.0026529 | 0.264 | 0.00070038 | 9.7e-08 | 0.355 | 3.4435e-08
241 | 2024-02-20 | 14:32 | - | 0.0026561 | 0.2641 | 0.00070146 | 9.4468e-08 | 0.355 | 3.3536e-08
242 | 2024-02-20 | 14:33 | - | 0.0026581 | 0.2631 | 0.00069934 | 9.2337e-08 | 0.41333 | 3.8166e-08
243 | 2024-02-20 | 14:34 | - | 0.0026518 | 0.2632 | 0.00069795 | 1.0926e-07 | 0.44333 | 4.8439e-08
244 | 2024-02-20 | 14:35 | - | 0.0026551 | 0.2633 | 0.0006991 | 1.0906e-07 | 0.355 | 3.8717e-08
245 | 2024-02-20 | 14:36 | - | 0.0026576 | 0.2634 | 0.00070001 | 1.1717e-07 | 0.35167 | 4.1206e-08
246 | 2024-02-20 | 14:37 | - | 0.0026482 | 0.2634 | 0.00069754 | 1.0398e-07 | 0.35167 | 3.6567e-08
247 | 2024-02-20 | 14:38 | - | 0.0026506 | 0.264 | 0.00069976 | 1.2383e-07 | 0.35167 | 4.3548e-08
248 | 2024-02-20 | 14:39 | - | 0.0026507 | 0.2634 | 0.00069819 | 1.3432e-07 | 0.35167 | 4.7234e-08
249 | 2024-02-20 | 14:40 | - | 0.0026471 | 0.2632 | 0.00069671 | 1.5208e-07 | 0.32333 | 4.9173e-08
250 | 2024-02-20 | 14:41 | - | 0.0026399 | 0.2633 | 0.00069509 | 1.5392e-07 | 0.38167 | 5.8745e-08
251 | 2024-02-20 | 14:42 | - | 0.0026469 | 0.2643 | 0.00069959 | 1.5352e-07 | 0.38167 | 5.8594e-08
252 | 2024-02-20 | 14:43 | - | 0.0026405 | 0.2642 | 0.00069763 | 1.6312e-07 | 0.35167 | 5.7364e-08
253 | 2024-02-20 | 14:44 | - | 0.0026386 | 0.2632 | 0.00069448 | 1.7449e-07 | 0.35167 | 6.1361e-08
254 | 2024-02-20 | 14:45 | - | 0.0026411 | 0.2633 | 0.00069539 | 1.7511e-07 | 0.38167 | 6.6834e-08
255 | 2024-02-20 | 14:46 | - | 0.0026451 | 0.264 | 0.0006983 | 1.8877e-07 | 0.35167 | 6.6384e-08
256 | 2024-02-20 | 14:47 | - | 0.0026425 | 0.2633 | 0.00069578 | 1.8534e-07 | 0.35167 | 6.5179e-08
257 | 2024-02-20 | 14:48 | - | 0.0026574 | 0.2641 | 0.00070181 | 1.8108e-07 | 0.35167 | 6.3678e-08
258 | 2024-02-20 | 14:49 | - | 0.0026484 | 0.2642 | 0.00069971 | 1.796e-07 | 0.35167 | 6.3161e-08
259 | 2024-02-20 | 14:50 | - | 0.002634 | 0.2647 | 0.00069723 | 1.8488e-07 | 0.35167 | 6.5015e-08
260 | 2024-02-20 | 14:51 | - | 0.0026382 | 0.2641 | 0.00069675 | 1.9351e-07 | 0.35167 | 6.805e-08
261 | 2024-02-20 | 14:52 | - | 0.0026379 | 0.2632 | 0.00069428 | 2.0526e-07 | 0.35167 | 7.2183e-08
262 | 2024-02-20 | 14:53 | - | 0.0026403 | 0.264 | 0.00069704 | 2.0474e-07 | 0.35167 | 7.2e-08
263 | 2024-02-20 | 14:54 | - | 0.0026321 | 0.2643 | 0.00069566 | 2.1751e-07 | 0.44 | 9.5704e-08
264 | 2024-02-20 | 14:55 | - | 0.0026238 | 0.2834 | 0.00074359 | 2.2201e-07 | 0.44 | 9.7683e-08
265 | 2024-02-20 | 14:56 | - | 0.0026244 | 0.2705 | 0.0007099 | 2.1984e-07 | 0.43 | 9.4532e-08
266 | 2024-02-20 | 14:57 | - | 0.0026239 | 0.2689 | 0.00070558 | 2.1679e-07 | 0.37333 | 8.0935e-08
267 | 2024-02-20 | 14:58 | - | 0.0026167 | 0.2692 | 0.00070442 | 2.1993e-07 | 0.37333 | 8.2107e-08
268 | 2024-02-20 | 14:59 | - | 0.0026107 | 0.269 | 0.00070229 | 1.9802e-07 | 0.32333 | 6.4025e-08
269 | 2024-02-20 | 15:00 | - | 0.0026276 | 0.2691 | 0.0007071 | 1.9814e-07 | 0.34833 | 6.9018e-08
270 | 2024-02-20 | 15:01 | - | 0.002662 | 0.2695 | 0.00071741 | 2.2112e-07 | 0.32333 | 7.1495e-08
271 | 2024-02-20 | 15:02 | - | 0.0026501 | 0.269 | 0.00071288 | 2.1155e-07 | 0.39833 | 8.4267e-08
272 | 2024-02-20 | 15:03 | - | 0.0026669 | 0.2695 | 0.00071874 | 2.1785e-07 | 0.29833 | 6.4991e-08
273 | 2024-02-20 | 15:04 | - | 0.0026575 | 0.2703 | 0.00071834 | 2.3182e-07 | 0.27333 | 6.3365e-08
274 | 2024-02-20 | 15:05 | - | 0.0026634 | 0.271 | 0.00072177 | 1.8304e-07 | 0.33833 | 6.1927e-08
275 | 2024-02-20 | 15:06 | - | 0.0026477 | 0.2703 | 0.00071567 | 1.9994e-07 | 0.35167 | 7.0313e-08
276 | 2024-02-20 | 15:07 | - | 0.0026559 | 0.2693 | 0.00071525 | 2.0236e-07 | 0.44 | 8.904e-08
277 | 2024-02-20 | 15:08 | - | 0.0026438 | 0.2704 | 0.00071488 | 1.8485e-07 | 0.39833 | 7.3632e-08
278 | 2024-02-20 | 15:09 | - | 0.0026433 | 0.2693 | 0.00071185 | 1.8315e-07 | 0.39833 | 7.2956e-08
279 | 2024-02-20 | 15:10 | - | 0.0026506 | 0.2694 | 0.00071408 | 1.8184e-07 | 0.39833 | 7.2431e-08
280 | 2024-02-20 | 15:11 | - | 0.0026404 | 0.2705 | 0.00071423 | 1.8061e-07 | 0.425 | 7.6759e-08
281 | 2024-02-20 | 15:12 | - | 0.0026571 | 0.2695 | 0.00071609 | 1.9126e-07 | 0.425 | 8.1285e-08
282 | 2024-02-20 | 15:13 | - | 0.0026482 | 0.271 | 0.00071767 | 1.8472e-07 | 0.39833 | 7.3579e-08
283 | 2024-02-20 | 15:14 | - | 0.0026502 | 0.2702 | 0.00071608 | 1.886e-07 | 0.37167 | 7.0098e-08
284 | 2024-02-20 | 15:15 | - | 0.0026632 | 0.2704 | 0.00072012 | 1.92e-07 | 0.37167 | 7.1361e-08
285 | 2024-02-20 | 15:16 | - | 0.002654 | 0.2631 | 0.00069826 | 2.0778e-07 | 0.41333 | 8.5883e-08
286 | 2024-02-20 | 15:17 | - | 0.0026685 | 0.2632 | 0.00070235 | 1.8528e-07 | 0.33 | 6.1144e-08
287 | 2024-02-20 | 15:18 | - | 0.0026552 | 0.2632 | 0.00069886 | 1.6993e-07 | 0.33 | 5.6079e-08
288 | 2024-02-20 | 15:19 | - | 0.0026588 | 0.2633 | 0.00070006 | 2.036e-07 | 0.35833 | 7.2958e-08
289 | 2024-02-20 | 15:20 | - | 0.0026599 | 0.2633 | 0.00070036 | 2.1217e-07 | 0.33 | 7.0015e-08
290 | 2024-02-20 | 15:21 | - | 0.0026691 | 0.2636 | 0.00070356 | 2.2234e-07 | 0.33 | 7.3371e-08
291 | 2024-02-20 | 15:22 | - | 0.0026629 | 0.2633 | 0.00070113 | 2.2534e-07 | 0.35833 | 8.0747e-08
292 | 2024-02-20 | 15:23 | - | 0.0026621 | 0.2633 | 0.00070094 | 2.4555e-07 | 0.35833 | 8.7989e-08
293 | 2024-02-20 | 15:24 | - | 0.0026601 | 0.2633 | 0.0007004 | 2.7055e-07 | 0.385 | 1.0416e-07
294 | 2024-02-20 | 15:25 | - | 0.0026721 | 0.2641 | 0.00070571 | 2.6522e-07 | 0.385 | 1.0211e-07
295 | 2024-02-20 | 15:26 | - | 0.002668 | 0.2632 | 0.00070222 | 2.4328e-07 | 0.385 | 9.3664e-08
296 | 2024-02-20 | 15:27 | - | 0.0026687 | 0.2633 | 0.00070267 | 2.6366e-07 | 0.30333 | 7.9976e-08
297 | 2024-02-20 | 15:28 | - | 0.0026726 | 0.2633 | 0.00070368 | 2.2019e-07 | 0.33 | 7.2663e-08
298 | 2024-02-20 | 15:29 | - | 0.0026737 | 0.2643 | 0.00070666 | 2.4888e-07 | 0.35833 | 8.9183e-08
299 | 2024-02-20 | 15:30 | - | 0.0026634 | 0.2643 | 0.00070394 | 2.5644e-07 | 0.35833 | 9.189e-08
300 | 2024-02-20 | 15:31 | - | 0.0026723 | 0.2634 | 0.00070387 | 2.5644e-07 | 0.35833 | 9.189e-08
301 | 2024-02-20 | 15:32 | - | 0.00266 | 0.2633 | 0.00070037 | 2.5459e-07 | 0.35833 | 9.1228e-08
302 | 2024-02-20 | 15:33 | - | 0.0026657 | 0.2641 | 0.00070401 | 2.4221e-07 | 0.35833 | 8.679e-08
303 | 2024-02-20 | 15:34 | - | 0.002658 | 0.2634 | 0.00070013 | 2.3517e-07 | 0.35833 | 8.427e-08
304 | 2024-02-20 | 15:35 | - | 0.0026643 | 0.2634 | 0.00070178 | 2.1689e-07 | 0.35833 | 7.7718e-08
305 | 2024-02-20 | 15:36 | - | 0.0026602 | 0.265 | 0.00070495 | 2.1298e-07 | 0.385 | 8.1997e-08
306 | 2024-02-20 | 15:37 | - | 0.0026556 | 0.2643 | 0.00070187 | 2.1013e-07 | 0.35833 | 7.5297e-08
307 | 2024-02-20 | 15:38 | - | 0.0026522 | 0.264 | 0.00070018 | 2.0207e-07 | 0.35833 | 7.2408e-08
308 | 2024-02-20 | 15:39 | - | 0.0026415 | 0.2643 | 0.00069814 | 2.1e-07 | 0.35833 | 7.5251e-08
309 | 2024-02-20 | 15:40 | - | 0.0026524 | 0.2651 | 0.00070314 | 2.164e-07 | 0.365 | 7.8984e-08
310 | 2024-02-20 | 15:41 | - | 0.0026556 | 0.2637 | 0.00070027 | 2.3226e-07 | 0.33667 | 7.8195e-08
311 | 2024-02-20 | 15:42 | - | 0.0026549 | 0.2632 | 0.00069876 | 2.1431e-07 | 0.33667 | 7.215e-08
312 | 2024-02-20 | 15:43 | - | 0 | 0.2633 | 0 | 2.2415e-07 | 0.33667 | 7.5465e-08
313 | 2024-02-20 | 15:44 | - | 0.0026539 | 0.2633 | 0.00069876 | 2.1794e-07 | 0.33667 | 7.3372e-08
314 | 2024-02-20 | 15:45 | - | 0.0026474 | 0.2641 | 0.00069917 | 2.0515e-07 | 0.31167 | 6.3939e-08
315 | 2024-02-20 | 15:46 | - | 0.0026511 | 0.2634 | 0.0006983 | 1.9818e-07 | 0.34 | 6.738e-08
316 | 2024-02-20 | 15:47 | - | 0.0026478 | 0.2641 | 0.00069929 | 1.8612e-07 | 0.34 | 6.3281e-08
317 | 2024-02-20 | 15:48 | - | 0.0026581 | 0.2643 | 0.00070254 | 1.7082e-07 | 0.34 | 5.8078e-08
318 | 2024-02-20 | 15:49 | - | 0.0026381 | 0.2634 | 0.00069487 | 1.574e-07 | 0.34 | 5.3515e-08
319 | 2024-02-20 | 15:50 | - | 0.0026467 | 0.2633 | 0.00069687 | 1.541e-07 | 0.34 | 5.2393e-08
320 | 2024-02-20 | 15:51 | - | 0.0026407 | 0.2633 | 0.00069529 | 1.4173e-07 | 0.34 | 4.8189e-08
321 | 2024-02-20 | 15:52 | - | 0.0026426 | 0.2634 | 0.00069606 | 1.35e-07 | 0.34 | 4.5899e-08
322 | 2024-02-20 | 15:53 | - | 0.0026573 | 0.2643 | 0.00070232 | 1.2589e-07 | 0.34 | 4.2802e-08
323 | 2024-02-20 | 15:54 | - | 0.0026505 | 0.2643 | 0.00070053 | 1.2067e-07 | 0.31167 | 3.7609e-08
324 | 2024-02-20 | 15:55 | - | 0.0026479 | 0.264 | 0.00069904 | 1.1288e-07 | 0.36833 | 4.1579e-08
325 | 2024-02-20 | 15:56 | - | 0.0026584 | 0.2641 | 0.00070207 | 1.1577e-07 | 0.34 | 3.936e-08
326 | 2024-02-20 | 15:57 | - | 0.0026538 | 0.2649 | 0.00070299 | 1.0925e-07 | 0.36833 | 4.024e-08
327 | 2024-02-20 | 15:58 | - | 0.0026443 | 0.2643 | 0.00069889 | 1.0546e-07 | 0.36833 | 3.8844e-08
328 | 2024-02-20 | 15:59 | - | 0.0026508 | 0.2634 | 0.00069821 | 1.0629e-07 | 0.34 | 3.614e-08
329 | 2024-02-20 | 16:00 | - | 0.0026455 | 0.2652 | 0.00070158 | 9.3145e-08 | 0.36833 | 3.4309e-08
330 | 2024-02-20 | 16:01 | - | 0.0026537 | 0.2647 | 0.00070245 | 9.3895e-08 | 0.34 | 3.1924e-08
331 | 2024-02-20 | 16:02 | - | 0.0026441 | 0.2651 | 0.00070095 | 9.4976e-08 | 0.34 | 3.2292e-08
332 | 2024-02-20 | 16:03 | - | 0.0026441 | 0.264 | 0.00069803 | 9.6652e-08 | 0.34 | 3.2862e-08
333 | 2024-02-20 | 16:04 | - | 0.0026525 | 0.264 | 0.00070027 | 9.4955e-08 | 0.38167 | 3.6241e-08
334 | 2024-02-20 | 16:05 | - | 0.0026454 | 0.2643 | 0.00069917 | 1.1018e-07 | 0.38167 | 4.205e-08
335 | 2024-02-20 | 16:06 | - | 0.0026419 | 0.2632 | 0.00069535 | 1.1708e-07 | 0.35167 | 4.1172e-08
336 | 2024-02-20 | 16:07 | - | 0.0026405 | 0.2651 | 0.0007 | 1.3221e-07 | 0.35167 | 4.6495e-08
337 | 2024-02-20 | 16:08 | - | 0.0026456 | 0.2644 | 0.0006995 | 1.1431e-07 | 0.35667 | 4.077e-08
338 | 2024-02-20 | 16:09 | - | 0.0026426 | 0.2633 | 0.00069581 | 1.2277e-07 | 0.35667 | 4.3787e-08
339 | 2024-02-20 | 16:10 | - | 0.0026337 | 0.2633 | 0.00069345 | 1.1787e-07 | 0.35667 | 4.204e-08
340 | 2024-02-20 | 16:11 | - | 0.0026431 | 0.2649 | 0.00070017 | 1.2618e-07 | 0.35667 | 4.5004e-08
341 | 2024-02-20 | 16:12 | - | 0.0026468 | 0.2641 | 0.00069903 | 1.2251e-07 | 0.38667 | 4.7369e-08
342 | 2024-02-20 | 16:13 | - | 0.0026507 | 0.2642 | 0.00070031 | 1.2623e-07 | 0.38667 | 4.881e-08
343 | 2024-02-20 | 16:14 | - | 0.0026472 | 0.2632 | 0.00069674 | 1.4253e-07 | 0.29667 | 4.2285e-08
344 | 2024-02-20 | 16:15 | - | 0.0026531 | 0.2635 | 0.0006991 | 1.7451e-07 | 0.29667 | 5.177e-08
345 | 2024-02-20 | 16:16 | - | 0.0026636 | 0.2644 | 0.00070426 | 1.7828e-07 | 0.35667 | 6.3585e-08
346 | 2024-02-20 | 16:17 | - | 0.0026568 | 0.2643 | 0.00070219 | 1.8058e-07 | 0.35667 | 6.4408e-08
347 | 2024-02-20 | 16:18 | - | 0.0026554 | 0.2641 | 0.00070129 | 2.0345e-07 | 0.35667 | 7.2566e-08
348 | 2024-02-20 | 16:19 | - | 0.002643 | 0.2642 | 0.00069828 | 2.0946e-07 | 0.35667 | 7.4708e-08
349 | 2024-02-20 | 16:20 | - | 0.0026511 | 0.2633 | 0.00069804 | 2.0284e-07 | 0.35667 | 7.2348e-08
350 | 2024-02-20 | 16:21 | - | 0.0026544 | 0.265 | 0.00070342 | 2.3101e-07 | 0.35667 | 8.2394e-08
351 | 2024-02-20 | 16:22 | - | 0.002654 | 0.2633 | 0.00069879 | 2.5837e-07 | 0.38667 | 9.9905e-08
352 | 2024-02-20 | 16:23 | - | 0.0026493 | 0.2634 | 0.00069782 | 2.7513e-07 | 0.35667 | 9.813e-08
353 | 2024-02-20 | 16:24 | - | 0.0026441 | 0.2639 | 0.00069777 | 2.8652e-07 | 0.35667 | 1.0219e-07
354 | 2024-02-20 | 16:25 | - | 0.0026427 | 0.2652 | 0.00070085 | 2.8751e-07 | 0.35667 | 1.0255e-07
355 | 2024-02-20 | 16:26 | - | 0.0026604 | 0.2635 | 0.00070102 | 2.7786e-07 | 0.35667 | 9.9102e-08
356 | 2024-02-20 | 16:27 | - | 0.0026549 | 0.2634 | 0.00069931 | 2.7822e-07 | 0.35667 | 9.923e-08
357 | 2024-02-20 | 16:28 | - | 0.0026427 | 0.2661 | 0.00070322 | 2.7808e-07 | 0.35667 | 9.9181e-08
358 | 2024-02-20 | 16:29 | - | 0.0026518 | 0.2644 | 0.00070114 | 2.698e-07 | 0.35667 | 9.6228e-08
359 | 2024-02-20 | 16:30 | - | 0.0026342 | 0.2636 | 0.00069437 | 2.6482e-07 | 0.35667 | 9.4453e-08
360 | 2024-02-20 | 16:31 | - | 0.002638 | 0.2635 | 0.00069511 | 2.5397e-07 | 0.35667 | 9.0582e-08
361 | 2024-02-20 | 16:32 | - | 0.0026401 | 0.2654 | 0.00070069 | 2.4224e-07 | 0.35667 | 8.6398e-08
362 | 2024-02-20 | 16:33 | - | 0.0026471 | 0.2653 | 0.00070228 | 2.3972e-07 | 0.35667 | 8.5499e-08
363 | 2024-02-20 | 16:34 | - | 0.0026465 | 0.2645 | 0.00069999 | 2.2648e-07 | 0.35667 | 8.0777e-08
364 | 2024-02-20 | 16:35 | - | 0.0026431 | 0.2643 | 0.00069858 | 2.1292e-07 | 0.35667 | 7.594e-08
365 | 2024-02-20 | 16:36 | - | 0.0026444 | 0.2635 | 0.0006968 | 1.9937e-07 | 0.445 | 8.872e-08
366 | 2024-02-20 | 16:37 | - | 0.0026371 | 0.2635 | 0.00069488 | 2.0001e-07 | 0.40833 | 8.1672e-08
367 | 2024-02-20 | 16:38 | - | 0.0026499 | 0.2645 | 0.00070091 | 2.055e-07 | 0.38 | 7.809e-08
368 | 2024-02-20 | 16:39 | - | 0.0026534 | 0.2642 | 0.00070103 | 1.7133e-07 | 0.40833 | 6.9958e-08
369 | 2024-02-20 | 16:40 | - | 0.0026526 | 0.2634 | 0.0006987 | 1.413e-07 | 0.29167 | 4.1212e-08
370 | 2024-02-20 | 16:41 | - | 0.0026577 | 0.2642 | 0.00070215 | 1.0415e-07 | 0.29167 | 3.0376e-08
371 | 2024-02-20 | 16:42 | - | 0.002656 | 0.2661 | 0.00070675 | 1.1238e-07 | 0.35 | 3.9334e-08
372 | 2024-02-20 | 16:43 | - | 0.0026607 | 0.2635 | 0.00070109 | 1.1118e-07 | 0.32167 | 3.5764e-08
373 | 2024-02-20 | 16:44 | - | 0.0026468 | 0.2653 | 0.0007022 | 1.1489e-07 | 0.35 | 4.021e-08
374 | 2024-02-20 | 16:45 | - | 0.0026591 | 0.2653 | 0.00070545 | 1.188e-07 | 0.35 | 4.1578e-08
375 | 2024-02-20 | 16:46 | - | 0.0026448 | 0.2645 | 0.00069954 | 1.2347e-07 | 0.35 | 4.3216e-08
376 | 2024-02-20 | 16:47 | - | 0.0026458 | 0.2645 | 0.00069982 | 1.279e-07 | 0.35 | 4.4764e-08
377 | 2024-02-20 | 16:48 | - | 0.0026584 | 0.2644 | 0.00070288 | 1.3493e-07 | 0.32167 | 4.3403e-08
378 | 2024-02-20 | 16:49 | - | 0.0026549 | 0.2635 | 0.00069956 | 1.4988e-07 | 0.35 | 5.246e-08
379 | 2024-02-20 | 16:50 | - | 0.0026574 | 0.2635 | 0.00070023 | 1.4918e-07 | 0.32167 | 4.7986e-08
380 | 2024-02-20 | 16:51 | - | 0.0026555 | 0.2643 | 0.00070184 | 1.4645e-07 | 0.35 | 5.1259e-08
381 | 2024-02-20 | 16:52 | - | 0.0026509 | 0.2636 | 0.00069877 | 1.5121e-07 | 0.35333 | 5.3427e-08
382 | 2024-02-20 | 16:53 | - | 0.0026515 | 0.2645 | 0.00070131 | 1.4974e-07 | 0.35333 | 5.2908e-08
383 | 2024-02-20 | 16:54 | - | 0.002658 | 0.2644 | 0.00070278 | 1.5386e-07 | 0.38167 | 5.8722e-08
384 | 2024-02-20 | 16:55 | - | 0.0026531 | 0.2644 | 0.00070148 | 1.5229e-07 | 0.35333 | 5.3809e-08
385 | 2024-02-20 | 16:56 | - | 0.0026607 | 0.2644 | 0.00070348 | 1.9905e-07 | 0.35333 | 7.0332e-08
386 | 2024-02-20 | 16:57 | - | 0.002641 | 0.2634 | 0.00069563 | 1.7917e-07 | 0.35333 | 6.3307e-08
387 | 2024-02-20 | 16:58 | - | 0.0026498 | 0.2662 | 0.00070537 | 1.8292e-07 | 0.355 | 6.4936e-08
388 | 2024-02-20 | 16:59 | - | 0.0026511 | 0.2652 | 0.00070307 | 1.808e-07 | 0.355 | 6.4185e-08
389 | 2024-02-20 | 17:00 | - | 0.0026396 | 0.2642 | 0.00069739 | 1.7181e-07 | 0.355 | 6.0994e-08
390 | 2024-02-20 | 17:01 | - | 0.0026539 | 0.2634 | 0.00069903 | 1.7354e-07 | 0.355 | 6.1606e-08
391 | 2024-02-20 | 17:02 | - | 0.0026452 | 0.2627 | 0.00069489 | 1.6607e-07 | 0.355 | 5.8957e-08
392 | 2024-02-20 | 17:03 | - | 0.0026466 | 0.2645 | 0.00070004 | 1.5591e-07 | 0.355 | 5.5347e-08
393 | 2024-02-20 | 17:04 | - | 0.0026488 | 0.2643 | 0.00070008 | 1.5574e-07 | 0.355 | 5.5286e-08
394 | 2024-02-20 | 17:05 | - | 0.0026484 | 0.2635 | 0.00069786 | 1.5539e-07 | 0.355 | 5.5165e-08
395 | 2024-02-20 | 17:06 | - | 0.0026531 | 0.2644 | 0.00070149 | 1.5093e-07 | 0.355 | 5.3582e-08
396 | 2024-02-20 | 17:07 | - | 0 | 0.2642 | 0 | 1.5174e-07 | 0.355 | 5.3867e-08
397 | 2024-02-20 | 17:08 | - | 0.0026523 | 0.2634 | 0.00069861 | 1.7288e-07 | 0.355 | 6.1372e-08
398 | 2024-02-20 | 17:09 | - | 0.0026504 | 0.2642 | 0.00070023 | 1.6209e-07 | 0.385 | 6.2405e-08
399 | 2024-02-20 | 17:10 | - | 0.002655 | 0.2635 | 0.0006996 | 1.7745e-07 | 0.355 | 6.2993e-08
400 | 2024-02-20 | 17:11 | - | 0.0026579 | 0.2635 | 0.00070035 | 1.5437e-07 | 0.355 | 5.48e-08
401 | 2024-02-20 | 17:12 | - | 0.0026616 | 0.2643 | 0.00070347 | 1.5437e-07 | 0.355 | 5.48e-08
402 | 2024-02-20 | 17:13 | - | 0.0026642 | 0.2645 | 0.00070469 | 1.2894e-07 | 0.355 | 4.5772e-08
403 | 2024-02-20 | 17:14 | - | 0.0026482 | 0.2635 | 0.0006978 | 1.3611e-07 | 0.355 | 4.8321e-08
404 | 2024-02-20 | 17:15 | - | 0.0026528 | 0.2641 | 0.0007006 | 1.447e-07 | 0.355 | 5.1367e-08
405 | 2024-02-20 | 17:16 | - | 0.0026544 | 0.2648 | 0.00070288 | 1.3838e-07 | 0.295 | 4.0824e-08
406 | 2024-02-20 | 17:17 | - | 0.0026504 | 0.2635 | 0.00069839 | 1.4369e-07 | 0.295 | 4.2387e-08
407 | 2024-02-20 | 17:18 | - | 0.0026446 | 0.2635 | 0.00069684 | 1.3962e-07 | 0.35833 | 5.0031e-08
408 | 2024-02-20 | 17:19 | - | 0.0026472 | 0.2635 | 0.00069755 | 1.3939e-07 | 0.33167 | 4.6231e-08
409 | 2024-02-20 | 17:20 | - | 0.0026442 | 0.2635 | 0.00069675 | 1.4719e-07 | 0.34167 | 5.0291e-08
410 | 2024-02-20 | 17:21 | - | 0.002649 | 0.2643 | 0.00070013 | 1.438e-07 | 0.34167 | 4.9131e-08
411 | 2024-02-20 | 17:22 | - | 0.0026414 | 0.2644 | 0.00069838 | 1.408e-07 | 0.34167 | 4.8106e-08
412 | 2024-02-20 | 17:23 | - | 0.0026467 | 0.2643 | 0.00069951 | 1.42e-07 | 0.34167 | 4.8516e-08
413 | 2024-02-20 | 17:24 | - | 0.0026343 | 0.2636 | 0.00069441 | 1.3528e-07 | 0.34167 | 4.6221e-08
414 | 2024-02-20 | 17:25 | - | 0.0026504 | 0.264 | 0.0006997 | 1.3045e-07 | 0.34167 | 4.4569e-08
415 | 2024-02-20 | 17:26 | - | 0.002646 | 0.2633 | 0.0006967 | 1.2705e-07 | 0.41 | 5.2089e-08
416 | 2024-02-20 | 17:27 | - | 0.0026422 | 0.2633 | 0.00069569 | 1.2883e-07 | 0.34167 | 4.4018e-08
417 | 2024-02-20 | 17:28 | - | 0.0026433 | 0.2634 | 0.00069625 | 1.2426e-07 | 0.34167 | 4.2454e-08
418 | 2024-02-20 | 17:29 | - | 0.0026379 | 0.2634 | 0.00069482 | 1.233e-07 | 0.34167 | 4.2127e-08
419 | 2024-02-20 | 17:30 | - | 0.0026381 | 0.2659 | 0.00070146 | 1.2179e-07 | 0.41 | 4.9935e-08
420 | 2024-02-20 | 17:31 | - | 0.0026373 | 0.2634 | 0.00069466 | 1.2477e-07 | 0.34167 | 4.263e-08
421 | 2024-02-20 | 17:32 | - | 0.0026447 | 0.2634 | 0.00069661 | 1.2921e-07 | 0.34167 | 4.4148e-08
422 | 2024-02-20 | 17:33 | - | 0.0026477 | 0.2634 | 0.00069741 | 1.3695e-07 | 0.34167 | 4.6791e-08
423 | 2024-02-20 | 17:34 | - | 0.0026519 | 0.2633 | 0.00069825 | 1.4141e-07 | 0.34167 | 4.8315e-08
424 | 2024-02-20 | 17:35 | - | 0.002638 | 0.2634 | 0.00069486 | 1.5455e-07 | 0.34167 | 5.2806e-08
425 | 2024-02-20 | 17:36 | - | 0.0026507 | 0.2639 | 0.00069951 | 1.6957e-07 | 0.445 | 7.5459e-08
426 | 2024-02-20 | 17:37 | - | 0.0026367 | 0.2634 | 0.0006945 | 1.8885e-07 | 0.41 | 7.7428e-08
427 | 2024-02-20 | 17:38 | - | 0.0026409 | 0.2636 | 0.00069614 | 1.8225e-07 | 0.34167 | 6.2268e-08
428 | 2024-02-20 | 17:39 | - | 0.0026485 | 0.2642 | 0.00069973 | 2.0953e-07 | 0.34167 | 7.1588e-08
429 | 2024-02-20 | 17:40 | - | 0.0026476 | 0.2652 | 0.00070213 | 2.6355e-07 | 0.34167 | 9.0047e-08
430 | 2024-02-20 | 17:41 | - | 0.0026569 | 0.2635 | 0.00070009 | 2.7397e-07 | 0.41 | 1.1233e-07
431 | 2024-02-20 | 17:42 | - | 0.0026489 | 0.2652 | 0.00070248 | 2.7468e-07 | 0.34167 | 9.385e-08
432 | 2024-02-20 | 17:43 | - | 0.0026504 | 0.2642 | 0.00070024 | 2.5109e-07 | 0.34167 | 8.579e-08
433 | 2024-02-20 | 17:44 | - | 0.0026536 | 0.2642 | 0.00070109 | 2.4585e-07 | 0.35833 | 8.8097e-08
434 | 2024-02-20 | 17:45 | - | 0.0026432 | 0.2634 | 0.00069622 | 2.5089e-07 | 0.35667 | 8.9486e-08
435 | 2024-02-20 | 17:46 | - | 0.0026476 | 0.2634 | 0.00069738 | 2.4558e-07 | 0.33333 | 8.1861e-08
436 | 2024-02-20 | 17:47 | - | 0.0026421 | 0.2635 | 0.00069619 | 2.3283e-07 | 0.325 | 7.567e-08
437 | 2024-02-20 | 17:48 | - | 0.0026462 | 0.2643 | 0.0006994 | 2.2847e-07 | 0.325 | 7.4254e-08
438 | 2024-02-20 | 17:49 | - | 0.0026356 | 0.2645 | 0.00069713 | 2.3234e-07 | 0.325 | 7.551e-08
439 | 2024-02-20 | 17:50 | - | 0.0026406 | 0.2643 | 0.0006979 | 2.1144e-07 | 0.35833 | 7.5767e-08
440 | 2024-02-20 | 17:51 | - | 0.002643 | 0.2635 | 0.00069643 | 2.0032e-07 | 0.325 | 6.5105e-08
441 | 2024-02-20 | 17:52 | - | 0.0026416 | 0.2643 | 0.00069818 | 1.9608e-07 | 0.325 | 6.3727e-08
442 | 2024-02-20 | 17:53 | - | 0.0026352 | 0.2635 | 0.00069436 | 1.9182e-07 | 0.325 | 6.234e-08
443 | 2024-02-20 | 17:54 | - | 0.0026333 | 0.2635 | 0.00069389 | 1.7251e-07 | 0.39 | 6.7279e-08
444 | 2024-02-20 | 17:55 | - | 0.0026449 | 0.2656 | 0.0007025 | 1.5538e-07 | 0.325 | 5.0498e-08
445 | 2024-02-20 | 17:56 | - | 0.0026512 | 0.2635 | 0.00069859 | 1.6228e-07 | 0.325 | 5.2741e-08
446 | 2024-02-20 | 17:57 | - | 0.0026369 | 0.2658 | 0.00070088 | 1.2391e-07 | 0.39 | 4.8326e-08
447 | 2024-02-20 | 17:58 | - | 0.002636 | 0.2642 | 0.00069642 | 1.1166e-07 | 0.35833 | 4.0013e-08
448 | 2024-02-20 | 17:59 | - | 0.0026518 | 0.2634 | 0.00069849 | 1.2048e-07 | 0.39 | 4.6986e-08
449 | 2024-02-20 | 18:00 | - | 0.0026467 | 0.2635 | 0.00069741 | 1.2185e-07 | 0.39 | 4.752e-08
450 | 2024-02-20 | 18:01 | - | 0.0026323 | 0.2635 | 0.00069361 | 1.0461e-07 | 0.39 | 4.0799e-08
451 | 2024-02-20 | 18:02 | - | 0.002635 | 0.2643 | 0.00069642 | 1.0415e-07 | 0.39 | 4.0617e-08
452 | 2024-02-20 | 18:03 | - | 0.002645 | 0.2644 | 0.00069933 | 9.5646e-08 | 0.39 | 3.7302e-08
453 | 2024-02-20 | 18:04 | - | 0.0026418 | 0.2645 | 0.00069875 | 8.8836e-08 | 0.39 | 3.4646e-08
454 | 2024-02-20 | 18:05 | - | 0.002628 | 0.2644 | 0.00069485 | 9.5051e-08 | 0.39 | 3.707e-08
455 | 2024-02-20 | 18:06 | - | 0.0026334 | 0.2637 | 0.00069442 | 9.1764e-08 | 0.39 | 3.5788e-08
456 | 2024-02-20 | 18:07 | - | 0.0026432 | 0.2635 | 0.00069648 | 9.1523e-08 | 0.39 | 3.5694e-08
457 | 2024-02-20 | 18:08 | - | 0.0026344 | 0.2644 | 0.00069655 | 9.9211e-08 | 0.39 | 3.8692e-08
458 | 2024-02-20 | 18:09 | - | 0.0026488 | 0.2651 | 0.0007022 | 9.6197e-08 | 0.39 | 3.7517e-08
459 | 2024-02-20 | 18:10 | - | 0.0026372 | 0.2645 | 0.00069754 | 1.0138e-07 | 0.42333 | 4.2917e-08
460 | 2024-02-20 | 18:11 | - | 0.0026392 | 0.2644 | 0.0006978 | 9.6277e-08 | 0.39 | 3.7548e-08
461 | 2024-02-20 | 18:12 | - | 0.0026462 | 0.2634 | 0.00069701 | 1.0147e-07 | 0.455 | 4.6169e-08
462 | 2024-02-20 | 18:13 | - | 0.002645 | 0.2634 | 0.00069668 | 9.7364e-08 | 0.39 | 3.7972e-08
463 | 2024-02-20 | 18:14 | - | 0.0026517 | 0.2634 | 0.00069846 | 9.9629e-08 | 0.39 | 3.8855e-08
464 | 2024-02-20 | 18:15 | - | 0.0026473 | 0.2634 | 0.0006973 | 9.5619e-08 | 0.35833 | 3.4263e-08
465 | 2024-02-20 | 18:16 | - | 0.0026477 | 0.2644 | 0.00070005 | 9.3558e-08 | 0.35833 | 3.3525e-08
466 | 2024-02-20 | 18:17 | - | 0.0026412 | 0.2634 | 0.00069569 | 9.6984e-08 | 0.37 | 3.5884e-08
467 | 2024-02-20 | 18:18 | - | 0.002642 | 0.2642 | 0.00069802 | 9.1614e-08 | 0.37 | 3.3897e-08
468 | 2024-02-20 | 18:19 | - | 0.0026425 | 0.2633 | 0.00069578 | 8.6389e-08 | 0.37 | 3.1964e-08
469 | 2024-02-20 | 18:20 | - | 0.002639 | 0.2643 | 0.00069749 | 8.867e-08 | 0.37 | 3.2808e-08
470 | 2024-02-20 | 18:21 | - | 0.0026426 | 0.2642 | 0.00069817 | 8.4879e-08 | 0.37 | 3.1405e-08
471 | 2024-02-20 | 18:22 | - | 0.0026225 | 0.2634 | 0.00069076 | 9.5298e-08 | 0.37 | 3.526e-08
472 | 2024-02-20 | 18:23 | - | 0.0026386 | 0.2642 | 0.00069711 | 9.0774e-08 | 0.37 | 3.3586e-08
473 | 2024-02-20 | 18:24 | - | 0.0026325 | 0.2643 | 0.00069578 | 9.1089e-08 | 0.37 | 3.3703e-08
474 | 2024-02-20 | 18:25 | - | 0 | 0.264 | 0 | 8.9424e-08 | 0.37 | 3.3087e-08
475 | 2024-02-20 | 18:26 | - | 0.0026392 | 0.2644 | 0.00069781 | 9.5207e-08 | 0.37 | 3.5226e-08
476 | 2024-02-20 | 18:27 | - | 0.0026343 | 0.2642 | 0.00069598 | 1.0061e-07 | 0.37 | 3.7227e-08
477 | 2024-02-20 | 18:28 | - | 0.0026519 | 0.2642 | 0.00070062 | 1.1798e-07 | 0.37 | 4.3651e-08
478 | 2024-02-20 | 18:29 | - | 0.0026386 | 0.2644 | 0.00069765 | 1.2713e-07 | 0.37 | 4.7037e-08
479 | 2024-02-20 | 18:30 | - | 0.0026456 | 0.2634 | 0.00069686 | 1.4176e-07 | 0.37 | 5.245e-08
480 | 2024-02-20 | 18:31 | - | 0.0026366 | 0.2635 | 0.00069476 | 1.5822e-07 | 0.37 | 5.8542e-08
481 | 2024-02-20 | 18:32 | - | 0.0026434 | 0.2649 | 0.00070024 | 1.8001e-07 | 0.37 | 6.6602e-08
482 | 2024-02-20 | 18:33 | - | 0.0026346 | 0.2645 | 0.00069685 | 2.0128e-07 | 0.37 | 7.4472e-08
483 | 2024-02-20 | 18:34 | - | 0.0026372 | 0.2634 | 0.00069464 | 2.1936e-07 | 0.37 | 8.1162e-08
484 | 2024-02-20 | 18:35 | - | 0.0026385 | 0.2661 | 0.0007021 | 2.4175e-07 | 0.37 | 8.9446e-08
485 | 2024-02-20 | 18:36 | - | 0.0026421 | 0.2641 | 0.00069779 | 2.5498e-07 | 0.37 | 9.4343e-08
486 | 2024-02-20 | 18:37 | - | 0.0026404 | 0.2643 | 0.00069785 | 2.6606e-07 | 0.37 | 9.8441e-08
487 | 2024-02-20 | 18:38 | - | 0.0026347 | 0.2642 | 0.00069609 | 2.6491e-07 | 0.37 | 9.8017e-08
488 | 2024-02-20 | 18:39 | - | 0.002632 | 0.265 | 0.00069747 | 2.5792e-07 | 0.36333 | 9.3713e-08
489 | 2024-02-20 | 18:40 | - | 0.0026441 | 0.2634 | 0.00069645 | 2.6639e-07 | 0.30333 | 8.0806e-08
490 | 2024-02-20 | 18:41 | - | 0.0026435 | 0.2642 | 0.00069841 | 2.6997e-07 | 0.33333 | 8.999e-08
491 | 2024-02-20 | 18:42 | - | 0.0026374 | 0.265 | 0.00069891 | 2.558e-07 | 0.36333 | 9.294e-08
492 | 2024-02-20 | 18:43 | - | 0.0026313 | 0.2642 | 0.00069519 | 2.6856e-07 | 0.36333 | 9.7578e-08
493 | 2024-02-20 | 18:44 | - | 0.0026458 | 0.2643 | 0.0006993 | 2.8096e-07 | 0.36333 | 1.0208e-07
494 | 2024-02-20 | 18:45 | - | 0.0026478 | 0.2645 | 0.00070034 | 2.7338e-07 | 0.36333 | 9.9328e-08
495 | 2024-02-20 | 18:46 | - | 0.002658 | 0.2636 | 0.00070066 | 2.7171e-07 | 0.36333 | 9.872e-08
496 | 2024-02-20 | 18:47 | - | 0.0026586 | 0.2646 | 0.00070346 | 2.7038e-07 | 0.36333 | 9.8237e-08
497 | 2024-02-20 | 18:48 | - | 0.0026419 | 0.2654 | 0.00070116 | 2.547e-07 | 0.33333 | 8.4901e-08
498 | 2024-02-20 | 18:49 | - | 0.0026542 | 0.2644 | 0.00070176 | 2.5624e-07 | 0.36333 | 9.31e-08
499 | 2024-02-20 | 18:50 | - | 0.0026424 | 0.2644 | 0.00069865 | 2.5497e-07 | 0.36333 | 9.2641e-08
500 | 2024-02-20 | 18:51 | - | 0.0026476 | 0.2652 | 0.00070214 | 2.4209e-07 | 0.36333 | 8.7959e-08
501 | 2024-02-20 | 18:52 | - | 0.0026476 | 0.2635 | 0.00069763 | 2.3965e-07 | 0.36333 | 8.7072e-08
502 | 2024-02-20 | 18:53 | - | 0.0026441 | 0.2642 | 0.00069858 | 2.3619e-07 | 0.33333 | 7.8731e-08
503 | 2024-02-20 | 18:54 | - | 0.0026443 | 0.2634 | 0.0006965 | 2.2895e-07 | 0.36333 | 8.3185e-08
504 | 2024-02-20 | 18:55 | - | 0.0026399 | 0.2641 | 0.00069721 | 2.1825e-07 | 0.36333 | 7.9297e-08
505 | 2024-02-20 | 18:56 | - | 0.0026379 | 0.2633 | 0.00069457 | 2.0993e-07 | 0.36333 | 7.6276e-08
506 | 2024-02-20 | 18:57 | - | 0.0026447 | 0.2638 | 0.00069767 | 2.0303e-07 | 0.36333 | 7.3768e-08
507 | 2024-02-20 | 18:58 | - | 0.0026479 | 0.2641 | 0.0006993 | 2.0303e-07 | 0.36333 | 7.3768e-08
508 | 2024-02-20 | 18:59 | - | 0.0026503 | 0.2644 | 0.00070075 | 1.9709e-07 | 0.39333 | 7.7522e-08
509 | 2024-02-20 | 19:00 | - | 0.0026474 | 0.2635 | 0.0006976 | 1.9806e-07 | 0.39333 | 7.7903e-08
510 | 2024-02-20 | 19:01 | - | 0.0026491 | 0.2643 | 0.00070014 | 1.8912e-07 | 0.36333 | 6.8715e-08
511 | 2024-02-20 | 19:02 | - | 0.0026362 | 0.2635 | 0.00069464 | 1.8305e-07 | 0.36333 | 6.6507e-08
512 | 2024-02-20 | 19:03 | - | 0.0026431 | 0.2635 | 0.00069645 | 1.5133e-07 | 0.30333 | 4.5902e-08
513 | 2024-02-20 | 19:04 | - | 0.0026489 | 0.2643 | 0.0007001 | 1.5397e-07 | 0.30333 | 4.6704e-08
514 | 2024-02-20 | 19:05 | - | 0.0026393 | 0.2645 | 0.00069809 | 1.4143e-07 | 0.30333 | 4.2901e-08
515 | 2024-02-20 | 19:06 | - | 0.0026452 | 0.2645 | 0.00069966 | 1.327e-07 | 0.36333 | 4.8216e-08
516 | 2024-02-20 | 19:07 | - | 0.0026514 | 0.2646 | 0.00070155 | 1.3776e-07 | 0.36333 | 5.0054e-08
517 | 2024-02-20 | 19:08 | - | 0.0026445 | 0.2643 | 0.00069894 | 1.4201e-07 | 0.36333 | 5.1599e-08
518 | 2024-02-20 | 19:09 | - | 0.002645 | 0.2643 | 0.00069906 | 1.345e-07 | 0.36333 | 4.8868e-08
519 | 2024-02-20 | 19:10 | - | 0.0026461 | 0.2653 | 0.00070201 | 1.2515e-07 | 0.33333 | 4.1717e-08
520 | 2024-02-20 | 19:11 | - | 0.0026521 | 0.2636 | 0.00069909 | 1.3055e-07 | 0.33333 | 4.3516e-08
521 | 2024-02-20 | 19:12 | - | 0.0026528 | 0.2645 | 0.00070167 | 1.3709e-07 | 0.36333 | 4.9811e-08
522 | 2024-02-20 | 19:13 | - | 0.0026394 | 0.2636 | 0.00069574 | 1.1859e-07 | 0.33333 | 3.9529e-08
523 | 2024-02-20 | 19:14 | - | 0.0026486 | 0.2652 | 0.00070241 | 1.1877e-07 | 0.36333 | 4.3153e-08
524 | 2024-02-20 | 19:15 | - | 0.0026465 | 0.2653 | 0.0007021 | 1.1622e-07 | 0.36333 | 4.2227e-08
525 | 2024-02-20 | 19:16 | - | 0.0026554 | 0.2635 | 0.00069971 | 1.1156e-07 | 0.36333 | 4.0534e-08
526 | 2024-02-20 | 19:17 | - | 0.0026532 | 0.2659 | 0.0007055 | 1.1211e-07 | 0.36333 | 4.0735e-08
527 | 2024-02-20 | 19:18 | - | 0.0026482 | 0.2633 | 0.00069728 | 1.0087e-07 | 0.36333 | 3.6648e-08
528 | 2024-02-20 | 19:19 | - | 0.0026587 | 0.2642 | 0.00070244 | 9.6743e-08 | 0.36333 | 3.515e-08
529 | 2024-02-20 | 19:20 | - | 0.0026494 | 0.2643 | 0.00070023 | 9.4843e-08 | 0.36333 | 3.4459e-08
530 | 2024-02-20 | 19:21 | - | 0.0026558 | 0.2653 | 0.00070459 | 9.6283e-08 | 0.36333 | 3.4983e-08
531 | 2024-02-20 | 19:22 | - | 0.0026548 | 0.2644 | 0.00070192 | 8.8375e-08 | 0.36333 | 3.211e-08
532 | 2024-02-20 | 19:23 | - | 0.0026456 | 0.2643 | 0.00069923 | 8.8648e-08 | 0.36333 | 3.2209e-08
533 | 2024-02-20 | 19:24 | - | 0.0026424 | 0.2642 | 0.00069812 | 8.1297e-08 | 0.36333 | 2.9538e-08
534 | 2024-02-20 | 19:25 | - | 0.0026525 | 0.2652 | 0.00070343 | 7.4284e-08 | 0.36333 | 2.699e-08
535 | 2024-02-20 | 19:26 | - | 0.0026477 | 0.2641 | 0.00069926 | 7.4969e-08 | 0.36333 | 2.7239e-08
536 | 2024-02-20 | 19:27 | - | 0.0026518 | 0.2644 | 0.00070112 | 7.4755e-08 | 0.36333 | 2.7161e-08
537 | 2024-02-20 | 19:28 | - | 0.0026534 | 0.2634 | 0.00069891 | 6.8143e-08 | 0.36333 | 2.4759e-08
538 | 2024-02-20 | 19:29 | - | 0.0026501 | 0.2634 | 0.00069803 | 7.067e-08 | 0.36333 | 2.5677e-08
539 | 2024-02-20 | 19:30 | - | 0.0026464 | 0.2643 | 0.00069945 | 7.5708e-08 | 0.36333 | 2.7507e-08
540 | 2024-02-20 | 19:31 | - | 0.0026502 | 0.2643 | 0.00070045 | 7.6099e-08 | 0.36333 | 2.7649e-08
541 | 2024-02-20 | 19:32 | - | 0.0026645 | 0.2635 | 0.00070209 | 7.3738e-08 | 0.36333 | 2.6791e-08
542 | 2024-02-20 | 19:33 | - | 0.00266 | 0.2639 | 0.00070198 | 7.9745e-08 | 0.36333 | 2.8974e-08
543 | 2024-02-20 | 19:34 | - | 0.0026509 | 0.2637 | 0.00069904 | 7.6597e-08 | 0.36333 | 2.783e-08
544 | 2024-02-20 | 19:35 | - | 0.0026571 | 0.2645 | 0.00070281 | 7.2073e-08 | 0.36333 | 2.6186e-08
545 | 2024-02-20 | 19:36 | - | 0.0026617 | 0.2644 | 0.00070376 | 7.4637e-08 | 0.36333 | 2.7118e-08
546 | 2024-02-20 | 19:37 | - | 0.0026531 | 0.2662 | 0.00070625 | 6.7233e-08 | 0.36333 | 2.4428e-08
547 | 2024-02-20 | 19:38 | - | 0.0026549 | 0.2652 | 0.00070408 | 7.4723e-08 | 0.36333 | 2.7149e-08
548 | 2024-02-20 | 19:39 | - | 0.0026479 | 0.2638 | 0.00069851 | 6.1183e-08 | 0.36333 | 2.223e-08
549 | 2024-02-20 | 19:40 | - | 0.0026459 | 0.2651 | 0.00070142 | 6.1494e-08 | 0.39333 | 2.4188e-08
550 | 2024-02-20 | 19:41 | - | 0.0026434 | 0.2652 | 0.00070104 | 6.0557e-08 | 0.36333 | 2.2002e-08
551 | 2024-02-20 | 19:42 | - | 0 | 0.2635 | 0 | 6.0733e-08 | 0.36333 | 2.2066e-08
552 | 2024-02-20 | 19:43 | - | 0.0026465 | 0.2636 | 0.00069763 | 5.0101e-08 | 0.36333 | 1.8203e-08
553 | 2024-02-20 | 19:44 | - | 0.0026463 | 0.2635 | 0.0006973 | 5.0872e-08 | 0.36333 | 1.8483e-08
554 | 2024-02-20 | 19:45 | - | 0.0026563 | 0.264 | 0.00070127 | 5.5508e-08 | 0.36333 | 2.0168e-08
555 | 2024-02-20 | 19:46 | - | 0.0026433 | 0.2644 | 0.00069888 | 5.8297e-08 | 0.36333 | 2.1181e-08
556 | 2024-02-20 | 19:47 | - | 0.0026479 | 0.2653 | 0.00070248 | 5.3147e-08 | 0.36333 | 1.931e-08
557 | 2024-02-20 | 19:48 | - | 0.0026461 | 0.2644 | 0.00069963 | 5.7104e-08 | 0.36333 | 2.0748e-08
558 | 2024-02-20 | 19:49 | - | 0.0026384 | 0.2643 | 0.00069733 | 5.4421e-08 | 0.39333 | 2.1406e-08
559 | 2024-02-20 | 19:50 | - | 0.0026396 | 0.2635 | 0.00069554 | 4.9962e-08 | 0.33333 | 1.6654e-08
560 | 2024-02-20 | 19:51 | - | 0.0026412 | 0.2644 | 0.00069834 | 5.4486e-08 | 0.30333 | 1.6527e-08
561 | 2024-02-20 | 19:52 | - | 0.0026556 | 0.2643 | 0.00070186 | 5.0181e-08 | 0.30333 | 1.5222e-08
562 | 2024-02-20 | 19:53 | - | 0.0026514 | 0.2645 | 0.00070129 | 4.6792e-08 | 0.30333 | 1.4194e-08
563 | 2024-02-20 | 19:54 | - | 0.0026465 | 0.2635 | 0.00069734 | 4.6765e-08 | 0.36333 | 1.6991e-08
564 | 2024-02-20 | 19:55 | - | 0.0026533 | 0.2643 | 0.00070128 | 4.6144e-08 | 0.36333 | 1.6766e-08
565 | 2024-02-20 | 19:56 | - | 0.00265 | 0.2662 | 0.00070543 | 4.2659e-08 | 0.36333 | 1.5499e-08
566 | 2024-02-20 | 19:57 | - | 0.0026502 | 0.2644 | 0.00070071 | 3.9474e-08 | 0.36333 | 1.4342e-08
567 | 2024-02-20 | 19:58 | - | 0.0026502 | 0.2652 | 0.00070283 | 3.8799e-08 | 0.36333 | 1.4097e-08
568 | 2024-02-20 | 19:59 | - | 0.0026432 | 0.2642 | 0.00069834 | 3.8713e-08 | 0.36333 | 1.4066e-08
569 | 2024-02-20 | 20:00 | - | 0.0026434 | 0.2652 | 0.00070102 | 3.829e-08 | 0.36833 | 1.4104e-08
570 | 2024-02-20 | 20:01 | - | 0.0026372 | 0.2633 | 0.00069436 | 3.8167e-08 | 0.36833 | 1.4058e-08
571 | 2024-02-20 | 20:02 | - | 0.0026388 | 0.2633 | 0.0006948 | 4.215e-08 | 0.36833 | 1.5525e-08
572 | 2024-02-20 | 20:03 | - | 0.0026448 | 0.2633 | 0.00069638 | 4.2247e-08 | 0.36833 | 1.5561e-08
573 | 2024-02-20 | 20:04 | - | 0.002647 | 0.264 | 0.00069881 | 3.5506e-08 | 0.36833 | 1.3078e-08
574 | 2024-02-20 | 20:05 | - | 0.0026449 | 0.2668 | 0.00070566 | 3.481e-08 | 0.36833 | 1.2822e-08
575 | 2024-02-20 | 20:06 | - | 0.0026465 | 0.2659 | 0.0007037 | 2.905e-08 | 0.36833 | 1.07e-08
576 | 2024-02-20 | 20:07 | - | 0.0026499 | 0.2636 | 0.00069851 | 2.868e-08 | 0.36833 | 1.0564e-08
577 | 2024-02-20 | 20:08 | - | 0.0026445 | 0.2653 | 0.00070158 | 3.0634e-08 | 0.36833 | 1.1284e-08
578 | 2024-02-20 | 20:09 | - | 0.0026485 | 0.2652 | 0.00070237 | 2.7331e-08 | 0.36833 | 1.0067e-08
579 | 2024-02-20 | 20:10 | - | 0.0026452 | 0.2642 | 0.00069887 | 2.4553e-08 | 0.36333 | 8.9207e-09
580 | 2024-02-20 | 20:11 | - | 0.0026402 | 0.2635 | 0.0006957 | 3.1009e-08 | 0.36333 | 1.1267e-08
581 | 2024-02-20 | 20:12 | - | 0.0026417 | 0.2637 | 0.00069661 | 3.4671e-08 | 0.36333 | 1.2597e-08
582 | 2024-02-20 | 20:13 | - | 0.0026365 | 0.2635 | 0.00069473 | 4.0908e-08 | 0.36333 | 1.4863e-08
583 | 2024-02-20 | 20:14 | - | 0.0026413 | 0.2645 | 0.00069863 | 3.7776e-08 | 0.36333 | 1.3725e-08
584 | 2024-02-20 | 20:15 | - | 0.002644 | 0.2645 | 0.00069933 | 3.8397e-08 | 0.36333 | 1.3951e-08
585 | 2024-02-20 | 20:16 | - | 0.0026466 | 0.2644 | 0.00069976 | 4.0368e-08 | 0.36333 | 1.4667e-08
586 | 2024-02-20 | 20:17 | - | 0.0026501 | 0.2645 | 0.00070095 | 3.8403e-08 | 0.36333 | 1.3953e-08
587 | 2024-02-20 | 20:18 | - | 0.0026431 | 0.2645 | 0.00069909 | 4.2466e-08 | 0.36333 | 1.5429e-08
588 | 2024-02-20 | 20:19 | - | 0.0026482 | 0.2653 | 0.00070257 | 3.5646e-08 | 0.37167 | 1.3248e-08
589 | 2024-02-20 | 20:20 | - | 0.0026485 | 0.2635 | 0.00069787 | 3.8537e-08 | 0.37167 | 1.4323e-08
590 | 2024-02-20 | 20:21 | - | 0.0026469 | 0.2646 | 0.00070036 | 3.7814e-08 | 0.37167 | 1.4054e-08
591 | 2024-02-20 | 20:22 | - | 0.0026322 | 0.2654 | 0.00069858 | 3.6963e-08 | 0.40333 | 1.4908e-08
592 | 2024-02-20 | 20:23 | - | 0.0026344 | 0.2645 | 0.00069681 | 3.6111e-08 | 0.37167 | 1.3421e-08
593 | 2024-02-20 | 20:24 | - | 0.00264 | 0.2635 | 0.00069565 | 3.7134e-08 | 0.37167 | 1.3801e-08
594 | 2024-02-20 | 20:25 | - | 0.002639 | 0.2643 | 0.00069748 | 3.9136e-08 | 0.37167 | 1.4546e-08
595 | 2024-02-20 | 20:26 | - | 0.0026504 | 0.266 | 0.00070501 | 3.6936e-08 | 0.37167 | 1.3728e-08
596 | 2024-02-20 | 20:27 | - | 0.0026511 | 0.2644 | 0.00070094 | 3.427e-08 | 0.37167 | 1.2737e-08
597 | 2024-02-20 | 20:28 | - | 0.0026501 | 0.2645 | 0.00070095 | 3.8478e-08 | 0.37167 | 1.4301e-08
598 | 2024-02-20 | 20:29 | - | 0.0026462 | 0.2635 | 0.00069727 | 3.7878e-08 | 0.37167 | 1.4078e-08
599 | 2024-02-20 | 20:30 | - | 0.002654 | 0.2653 | 0.0007041 | 4.0277e-08 | 0.37167 | 1.4969e-08
600 | 2024-02-20 | 20:31 | - | 0.0026549 | 0.2653 | 0.00070433 | 3.9918e-08 | 0.37167 | 1.4836e-08
601 | 2024-02-20 | 20:32 | - | 0.0026541 | 0.2642 | 0.00070121 | 4.0528e-08 | 0.37167 | 1.5063e-08
602 | 2024-02-20 | 20:33 | - | 0.0026527 | 0.2642 | 0.00070083 | 3.6288e-08 | 0.37167 | 1.3487e-08
603 | 2024-02-20 | 20:34 | - | 0.0026566 | 0.2642 | 0.00070186 | 3.972e-08 | 0.36667 | 1.4564e-08
604 | 2024-02-20 | 20:35 | - | 0.002643 | 0.2633 | 0.00069591 | 3.5244e-08 | 0.36667 | 1.2923e-08
605 | 2024-02-20 | 20:36 | - | 0 | 0.2633 | 0 | 0 | 0 | 0
Formulas:
Component = '[1]24.02.20_Inlet'!D12

## (3)AE_Recovery
※ Activity Emission(Recovery)
Parameter | Component |  |  | Unit | Value | Note
AERecovery,y | Emissions from electricity consumption during the operation of the recovery device used to recover the HFCs inputed in year y |  |  | tCO2e/year | 0.14274
ECRecovery,y | Electricity consumption required for operating the recovery device used to recover the HFCs input into the destruction reactor in year y |  |  | MWh/year | 0.1098
EFElectric | Electric emission factor |  |  | tCO2e/MWh | 1.3
Date | Recovery Instrument No | Unit | Value | Note
2025-11-14 | ##### | kWh | 109.8

## (4)AE_trans
※ Activity Emission(Transprot, Diesel)
Parameter | Component |  |  | Unit | Value |  | Note
AETransport,y | Emissions generated from the transport of the HFCs inputed in year y from the recovery point to the HFC destruction facility |  |  | tCO2e/year | 0.019484
Qfuel,k,y | Fuel consumption by fuel type(k) for the vehicles transporting the recovered HFCs to the destruction facility in year y |  |  | kL/year, kg/year, MWh/year | 6.1332e-06 |  | Diesel(Gg)
NCVfuel,k | Net calorific value of fuel type(k) |  |  | MJ/L, MJ/kg | 42.63 |  | Diesel(TJ/Gg)
EFfuel,k | Emission factor for fuel type(k) |  |  | tCO2/TJ | 74.52
AEe-Transport,y | Emissions generated from the transport of the input HFCs from the recovery point to the HFC destruction facility in year y |  |  | tCO2e/year | -
No. | Date | Recovery container No | Origin | Destination | Distance(㎞) Dk,v | Transport vehicle | Fuel | Vehicle Efficiency Vefficiency,v | Fuel consumption | Unit | Note
1 | 2025-11-14 | ##### | Tanjung Perak, West Perak, Krembangan, Surabaya, East Java, Indonesia | Pejangkungan, Rembang, Pasuruan Regency, East Java, Indonesia | 63.8 |  | Diesel | 9.1 | 7.011 | L

## LE
※ Leakage Emission
The methodology does not have any potential leak sources as suggested by the ‘leakage standard’.

## parameter
※ GWP
Parameter | Value | Unit
HFC-125 | 2800 | tCO2eq/tHFC-125
※ Electric Emission factor
Parameter | Value | Unit
EFElectric | 1.3 | tCO2eq/MWh
※ NCV | Ref : Indonesia NID
Fuel | NCV | Unit
gas/diesel | 42.63 | TJ/Gg
※ Fuel EF | Ref : Indonesia NID
Fuel | CO2 | Unit
gas/diesel | 74.52 | tCO2/TJ
※ Fuel Density | Ref : Indonesia NID
Fuel | Density | Unit
diesel | 874.8 | kg/㎥
※ Uncertainty of BAU data
Instrument | Uncertainty
truck scale | 0.5%
※ Uncertainty of baseline activity data
Instrument | Uncertainty | 95% confidence level | Combined Uncertainty |  | 1) MFC | 2) FT-IR
FT-IR INLET | 2% | 3.92% | 4.383%
MFC | 1% | 1.96%
※ CR | Ref : https://iupac.org/what-we-do/periodic-table-of-elements/
Atom | Atomic mass | Uncertainty
H | 1.008 | ±0.0002
C | 12.011 | ±0.002
F | 18.998 | ±0.001
Parameter | Molecular Formula | molecular mass | moles of carbon | CR
HFC-125 | CHF2CF3 | 120.02 | 2 | 0.2